## index
index | Re | Mach | Datasource
1 | 50000 | 0 | JavaFoil+Calcfoil stall+Eppler ext transition
2 | 50000 | 0 | XFOIL ncrit=9
3 | 50000 | 0.1 | JavaFoil+Calcfoil stall+Eppler ext transition
4 | 50000 | 0.1 | XFOIL ncrit=9
5 | 50000 | 0.25 | JavaFoil+Calcfoil stall+Eppler ext transition
6 | 50000 | 0.25 | XFOIL ncrit=9
7 | 50000 | 0.5 | JavaFoil+Calcfoil stall+Eppler ext transition
8 | 50000 | 0.5 | XFOIL ncrit=9
9 | 100000 | 0 | JavaFoil+Calcfoil stall+Eppler ext transition
10 | 100000 | 0 | XFOIL ncrit=9
11 | 100000 | 0.1 | JavaFoil+Calcfoil stall+Eppler ext transition
12 | 100000 | 0.1 | XFOIL ncrit=9
13 | 100000 | 0.25 | JavaFoil+Calcfoil stall+Eppler ext transition
14 | 100000 | 0.25 | XFOIL ncrit=9
15 | 100000 | 0.5 | JavaFoil+Calcfoil stall+Eppler ext transition
16 | 100000 | 0.5 | XFOIL ncrit=9
17 | 250000 | 0 | JavaFoil+Calcfoil stall+Eppler ext transition
18 | 250000 | 0 | XFOIL ncrit=9
19 | 250000 | 0.1 | JavaFoil+Calcfoil stall+Eppler ext transition
20 | 250000 | 0.1 | XFOIL ncrit=9
21 | 250000 | 0.25 | JavaFoil+Calcfoil stall+Eppler ext transition
22 | 250000 | 0.25 | XFOIL ncrit=9
23 | 250000 | 0.5 | JavaFoil+Calcfoil stall+Eppler ext transition
24 | 250000 | 0.5 | XFOIL ncrit=9
25 | 500000 | 0 | JavaFoil+Calcfoil stall+Eppler ext transition
26 | 500000 | 0 | XFOIL ncrit=9
27 | 500000 | 0.1 | JavaFoil+Calcfoil stall+Eppler ext transition
28 | 500000 | 0.1 | XFOIL ncrit=9
29 | 500000 | 0.25 | JavaFoil+Calcfoil stall+Eppler ext transition
30 | 500000 | 0.25 | XFOIL ncrit=9
31 | 500000 | 0.5 | JavaFoil+Calcfoil stall+Eppler ext transition
32 | 500000 | 0.5 | XFOIL ncrit=9
33 | 750000 | 0 | JavaFoil+Calcfoil stall+Eppler ext transition
34 | 750000 | 0 | XFOIL ncrit=9
35 | 750000 | 0.1 | JavaFoil+Calcfoil stall+Eppler ext transition
36 | 750000 | 0.1 | XFOIL ncrit=9
37 | 750000 | 0.25 | JavaFoil+Calcfoil stall+Eppler ext transition
38 | 750000 | 0.25 | XFOIL ncrit=9
39 | 750000 | 0.5 | JavaFoil+Calcfoil stall+Eppler ext transition
40 | 750000 | 0.5 | XFOIL ncrit=9
41 | 1000000 | 0 | JavaFoil+Calcfoil stall+Eppler ext transition
42 | 1000000 | 0 | XFOIL ncrit=9
43 | 1000000 | 0.1 | JavaFoil+Calcfoil stall+Eppler ext transition
44 | 1000000 | 0.1 | XFOIL ncrit=9
45 | 1000000 | 0.25 | JavaFoil+Calcfoil stall+Eppler ext transition
46 | 1000000 | 0.25 | XFOIL ncrit=9
47 | 1000000 | 0.5 | JavaFoil+Calcfoil stall+Eppler ext transition
48 | 1000000 | 0.5 | XFOIL ncrit=9
49 | 2000000 | 0 | JavaFoil+Calcfoil stall+Eppler ext transition
50 | 2000000 | 0 | XFOIL ncrit=9
51 | 2000000 | 0.1 | JavaFoil+Calcfoil stall+Eppler ext transition
52 | 2000000 | 0.1 | XFOIL ncrit=9
53 | 2000000 | 0.25 | JavaFoil+Calcfoil stall+Eppler ext transition
54 | 2000000 | 0.25 | XFOIL ncrit=9
55 | 2000000 | 0.5 | JavaFoil+Calcfoil stall+Eppler ext transition
56 | 2000000 | 0.5 | XFOIL ncrit=9
57 | 3000000 | 0 | JavaFoil+Calcfoil stall+Eppler ext transition
58 | 3000000 | 0 | XFOIL ncrit=9
59 | 3000000 | 0.1 | JavaFoil+Calcfoil stall+Eppler ext transition
60 | 3000000 | 0.1 | XFOIL ncrit=9
61 | 3000000 | 0.25 | JavaFoil+Calcfoil stall+Eppler ext transition
62 | 3000000 | 0.25 | XFOIL ncrit=9
63 | 3000000 | 0.5 | JavaFoil+Calcfoil stall+Eppler ext transition
64 | 3000000 | 0.5 | XFOIL ncrit=9
65 | 4000000 | 0 | JavaFoil+Calcfoil stall+Eppler ext transition
66 | 4000000 | 0 | XFOIL ncrit=9
67 | 4000000 | 0.1 | JavaFoil+Calcfoil stall+Eppler ext transition
68 | 4000000 | 0.1 | XFOIL ncrit=9
69 | 4000000 | 0.25 | JavaFoil+Calcfoil stall+Eppler ext transition
70 | 4000000 | 0.25 | XFOIL ncrit=9
71 | 4000000 | 0.5 | JavaFoil+Calcfoil stall+Eppler ext transition
72 | 4000000 | 0.5 | XFOIL ncrit=9
73 | 5000000 | 0 | JavaFoil+Calcfoil stall+Eppler ext transition
74 | 5000000 | 0 | XFOIL ncrit=9
75 | 5000000 | 0.1 | JavaFoil+Calcfoil stall+Eppler ext transition
76 | 5000000 | 0.1 | XFOIL ncrit=9
77 | 5000000 | 0.25 | JavaFoil+Calcfoil stall+Eppler ext transition
78 | 5000000 | 0.25 | XFOIL ncrit=9
79 | 5000000 | 0.5 | JavaFoil+Calcfoil stall+Eppler ext transition
80 | 5000000 | 0.5 | XFOIL ncrit=9
81 | 6000000 | 0 | JavaFoil+Calcfoil stall+Eppler ext transition
82 | 6000000 | 0 | XFOIL ncrit=9
83 | 6000000 | 0.1 | JavaFoil+Calcfoil stall+Eppler ext transition
84 | 6000000 | 0.1 | XFOIL ncrit=9
85 | 6000000 | 0.25 | JavaFoil+Calcfoil stall+Eppler ext transition
86 | 6000000 | 0.25 | XFOIL ncrit=9
87 | 6000000 | 0.5 | JavaFoil+Calcfoil stall+Eppler ext transition
88 | 6000000 | 0.5 | XFOIL ncrit=9
89 | 7000000 | 0 | JavaFoil+Calcfoil stall+Eppler ext transition
90 | 7000000 | 0 | XFOIL ncrit=9
91 | 7000000 | 0.1 | JavaFoil+Calcfoil stall+Eppler ext transition
92 | 7000000 | 0.1 | XFOIL ncrit=9
93 | 7000000 | 0.25 | JavaFoil+Calcfoil stall+Eppler ext transition
94 | 7000000 | 0.25 | XFOIL ncrit=9
95 | 7000000 | 0.5 | JavaFoil+Calcfoil stall+Eppler ext transition
96 | 7000000 | 0.5 | XFOIL ncrit=9
97 | 8000000 | 0 | JavaFoil+Calcfoil stall+Eppler ext transition
98 | 8000000 | 0 | XFOIL ncrit=9
99 | 8000000 | 0.1 | JavaFoil+Calcfoil stall+Eppler ext transition
100 | 8000000 | 0.1 | XFOIL ncrit=9
101 | 8000000 | 0.25 | JavaFoil+Calcfoil stall+Eppler ext transition
102 | 8000000 | 0.25 | XFOIL ncrit=9
103 | 8000000 | 0.5 | JavaFoil+Calcfoil stall+Eppler ext transition
104 | 8000000 | 0.5 | XFOIL ncrit=9
105 | 10000000 | 0 | JavaFoil+Calcfoil stall+Eppler ext transition
106 | 10000000 | 0 | XFOIL ncrit=9
107 | 10000000 | 0.1 | JavaFoil+Calcfoil stall+Eppler ext transition
108 | 10000000 | 0.1 | XFOIL ncrit=9
109 | 10000000 | 0.25 | JavaFoil+Calcfoil stall+Eppler ext transition
110 | 10000000 | 0.25 | XFOIL ncrit=9
111 | 10000000 | 0.5 | JavaFoil+Calcfoil stall+Eppler ext transition
112 | 10000000 | 0.5 | XFOIL ncrit=9
113 | 12000000 | 0 | JavaFoil+Calcfoil stall+Eppler ext transition
114 | 12000000 | 0 | XFOIL ncrit=9
115 | 12000000 | 0.1 | JavaFoil+Calcfoil stall+Eppler ext transition
116 | 12000000 | 0.1 | XFOIL ncrit=9
117 | 12000000 | 0.25 | JavaFoil+Calcfoil stall+Eppler ext transition
118 | 12000000 | 0.25 | XFOIL ncrit=9
119 | 12000000 | 0.5 | JavaFoil+Calcfoil stall+Eppler ext transition
120 | 12000000 | 0.5 | XFOIL ncrit=9
121 | 14000000 | 0 | JavaFoil+Calcfoil stall+Eppler ext transition
122 | 14000000 | 0 | XFOIL ncrit=9
123 | 14000000 | 0.1 | JavaFoil+Calcfoil stall+Eppler ext transition
124 | 14000000 | 0.1 | XFOIL ncrit=9
125 | 14000000 | 0.25 | JavaFoil+Calcfoil stall+Eppler ext transition
126 | 14000000 | 0.25 | XFOIL ncrit=9
127 | 14000000 | 0.5 | JavaFoil+Calcfoil stall+Eppler ext transition
128 | 14000000 | 0.5 | XFOIL ncrit=9
129 | 16000000 | 0 | JavaFoil+Calcfoil stall+Eppler ext transition
130 | 16000000 | 0 | XFOIL ncrit=9
131 | 16000000 | 0.1 | JavaFoil+Calcfoil stall+Eppler ext transition
132 | 16000000 | 0.1 | XFOIL ncrit=9
133 | 16000000 | 0.25 | JavaFoil+Calcfoil stall+Eppler ext transition
134 | 16000000 | 0.25 | XFOIL ncrit=9
135 | 16000000 | 0.5 | JavaFoil+Calcfoil stall+Eppler ext transition
136 | 16000000 | 0.5 | XFOIL ncrit=9
137 | 18000000 | 0 | JavaFoil+Calcfoil stall+Eppler ext transition
138 | 18000000 | 0 | XFOIL ncrit=9
139 | 18000000 | 0.1 | JavaFoil+Calcfoil stall+Eppler ext transition
140 | 18000000 | 0.1 | XFOIL ncrit=9
141 | 18000000 | 0.25 | JavaFoil+Calcfoil stall+Eppler ext transition
142 | 18000000 | 0.25 | XFOIL ncrit=9
143 | 18000000 | 0.5 | JavaFoil+Calcfoil stall+Eppler ext transition
144 | 18000000 | 0.5 | XFOIL ncrit=9
145 | 20000000 | 0 | JavaFoil+Calcfoil stall+Eppler ext transition
146 | 20000000 | 0 | XFOIL ncrit=9
147 | 20000000 | 0.1 | JavaFoil+Calcfoil stall+Eppler ext transition
148 | 20000000 | 0.1 | XFOIL ncrit=9
149 | 20000000 | 0.25 | JavaFoil+Calcfoil stall+Eppler ext transition
150 | 20000000 | 0.25 | XFOIL ncrit=9
151 | 20000000 | 0.5 | JavaFoil+Calcfoil stall+Eppler ext transition
152 | 20000000 | 0.5 | XFOIL ncrit=9

## 1. Re 50k Mach 0.00 (1)
BIGFOIL.COM POLAR EXPORT
NACA35113.5
NACA35113.5 |  |  |  | Cl Max: | 1.539 | at alpha= | 16 | deg
JavaFoil+Calcfoil stall+Eppler ext transition |  |  |  | L/D Max: | 23.331 | at alpha= | 7 | deg
Re: | 50000 |  |  | Cd Min: | 0.02197 | at alpha= | 0 | deg
Mach: | 0 |  |  | Cl=0 at alpha= | -1.7041 | deg
|  |  |  | @ Cl=0.1, Cd= | 0.036468
|  |  |  | @ Cl=0.4, Cd= | 0.024278
|  |  |  | @ Cl=0.6, Cd= | 0.028958
alpha (deg) | Cl | Cd | Cm | Cl/Cd
-19.5 | -0.697 | 0.33599 | 0.003 | -2.073
-19 | -0.71 | 0.31468 | 0.003 | -2.256
-18.5 | -0.723 | 0.29864 | 0.003 | -2.42
-18 | -0.735 | 0.28152 | 0.003 | -2.61
-17.5 | -0.746 | 0.26556 | 0.003 | -2.808
-17 | -0.756 | 0.24663 | 0.003 | -3.063
-16.5 | -0.764 | 0.23413 | 0.003 | -3.263
-16 | -0.771 | 0.21784 | 0.003 | -3.539
-15.5 | -0.776 | 0.20456 | 0.003 | -3.794
-15 | -0.779 | 0.19129 | 0.004 | -4.074
-14.5 | -0.781 | 0.17913 | 0.004 | -4.357
-14 | -0.78 | 0.17015 | 0.004 | -4.581
-13.5 | -0.776 | 0.15903 | 0.004 | -4.88
-13 | -0.769 | 0.1485 | 0.004 | -5.176
-12.5 | -0.759 | 0.13802 | 0.004 | -5.497
-12 | -0.746 | 0.12867 | 0.004 | -5.799
-11.5 | -0.731 | 0.12004 | 0.004 | -6.09
-11 | -0.713 | 0.11241 | 0.004 | -6.345
-10.5 | -0.693 | 0.10373 | 0.004 | -6.677
-10 | -0.669 | 0.09675 | 0.004 | -6.919
-9.5 | -0.644 | 0.09014 | 0.004 | -7.139
-9 | -0.615 | 0.08484 | 0.004 | -7.25
-8.5 | -0.584 | 0.07895 | 0.004 | -7.4
-8 | -0.551 | 0.07395 | 0.004 | -7.452
-7.5 | -0.516 | 0.06905 | 0.004 | -7.467
-7 | -0.478 | 0.06472 | 0.004 | -7.388
-6.5 | -0.438 | 0.06081 | 0.004 | -7.209
-6 | -0.397 | 0.05682 | 0.003 | -6.99
-5.5 | -0.355 | 0.05352 | 0.003 | -6.624
-5 | -0.311 | 0.0502 | 0.003 | -6.187
-4.5 | -0.266 | 0.04729 | 0.003 | -5.616
-4 | -0.22 | 0.0447 | 0.003 | -4.913
-3.5 | -0.173 | 0.0435 | 0.003 | -3.972
-3 | -0.125 | 0.0418 | 0.003 | -2.996
-2.5 | -0.077 | 0.04032 | 0.003 | -1.913
-2 | -0.029 | 0.03911 | 0.003 | -0.73
-1.5 | 0.02 | 0.03806 | 0.003 | 0.538
-1 | 0.07 | 0.03711 | 0.003 | 1.885
-0.5 | 0.12 | 0.03604 | 0.003 | 3.332
0 | 0.197 | 0.02197 | 0.005 | 8.967
0.5 | 0.252 | 0.02284 | 0.004 | 11.026
1 | 0.306 | 0.02438 | 0.004 | 12.544
1.5 | 0.359 | 0.02345 | 0.004 | 15.317
2 | 0.412 | 0.02452 | 0.003 | 16.807
2.5 | 0.464 | 0.0257 | 0.003 | 18.07
3 | 0.517 | 0.02686 | 0.003 | 19.245
3.5 | 0.569 | 0.02815 | 0.002 | 20.201
4 | 0.62 | 0.02948 | 0.002 | 21.05
4.5 | 0.672 | 0.03093 | 0.002 | 21.723
5 | 0.723 | 0.03243 | 0.001 | 22.303
5.5 | 0.774 | 0.03407 | 0.001 | 22.721
6 | 0.825 | 0.03579 | 0.001 | 23.058
6.5 | 0.876 | 0.03767 | 0 | 23.24
7 | 0.926 | 0.03968 | 0 | 23.331
7.5 | 0.975 | 0.04188 | 0 | 23.286
8 | 1.025 | 0.0442 | -0.001 | 23.182
8.5 | 1.073 | 0.0467 | -0.001 | 22.976
9 | 1.121 | 0.04935 | -0.002 | 22.709
9.5 | 1.166 | 0.0522 | -0.002 | 22.338
10 | 1.21 | 0.05527 | -0.002 | 21.897
10.5 | 1.253 | 0.0585 | -0.003 | 21.415
11 | 1.293 | 0.06192 | -0.003 | 20.889
11.5 | 1.332 | 0.06555 | -0.004 | 20.325
12 | 1.369 | 0.06935 | -0.004 | 19.738
12.5 | 1.403 | 0.07331 | -0.004 | 19.145
13 | 1.437 | 0.07729 | -0.005 | 18.59
13.5 | 1.474 | 0.08051 | -0.005 | 18.303
14 | 1.499 | 0.0857 | -0.006 | 17.491
14.5 | 1.517 | 0.09175 | -0.006 | 16.531
15 | 1.53 | 0.09851 | -0.007 | 15.529
15.5 | 1.538 | 0.10612 | -0.007 | 14.493
16 | 1.539 | 0.11608 | -0.007 | 13.257
16.5 | 1.525 | 0.13152 | -0.007 | 11.592
17 | 1.454 | 0.16413 | -0.005 | 8.858
17.5 | 1.447 | 0.17444 | -0.005 | 8.298
18 | 1.441 | 0.18472 | -0.005 | 7.801
18.5 | 1.432 | 0.19545 | -0.005 | 7.329
19 | 1.421 | 0.20714 | -0.005 | 6.86
19.5 | 1.407 | 0.21873 | -0.005 | 6.431
20 | 1.39 | 0.23156 | -0.005 | 6.002

## 2. Re 50k Mach 0.00 (2)
BIGFOIL.COM POLAR EXPORT
NACA35113.5
NACA35113.5 |  |  |  | Cl Max: | 0.8249 | at alpha= | 20 | deg
XFOIL ncrit=9 |  |  |  | L/D Max: | 14.0995 | at alpha= | 0 | deg
Re: | 50000 |  |  | Cd Min: | 0.23795 | at alpha= | 20 | deg
Mach: | 0 |  |  | Cl=0 at alpha= | -2.3219 | deg
|  |  |  | @ Cl=0.1, Cd= | 0.036344
|  |  |  | @ Cl=0.4, Cd= | 0.031997
|  |  |  | @ Cl=0.6, Cd= | 0.14947
alpha (deg) | Cl | Cd | Cm | Cl/Cd
-20 | -0.5888 | 0.23493 | 0.0352 | -2.5063
-19.5 | -0.5755 | 0.23024 | 0.0313 | -2.4996
-19 | -0.55 | 0.2201 | 0.0297 | -2.4989
-18.5 | -0.5328 | 0.21453 | 0.0266 | -2.4836
-18 | -0.5274 | 0.2141 | 0.0216 | -2.4633
-17.5 | -0.5058 | 0.20475 | 0.0193 | -2.4703
-17 | -0.4838 | 0.19721 | 0.0174 | -2.4532
-16.5 | -0.4723 | 0.1931 | 0.0138 | -2.4459
-16 | -0.4848 | 0.19634 | 0.0081 | -2.4692
-15.5 | -0.4393 | 0.17982 | 0.0086 | -2.443
-15 | -0.426 | 0.17463 | 0.0058 | -2.4394
-14.5 | -0.4446 | 0.17692 | 0 | -2.513
-14 | -0.3973 | 0.16175 | 0.001 | -2.4563
-13.5 | -0.3887 | 0.15683 | -0.0018 | -2.4785
-13 | -0.4158 | 0.15818 | -0.008 | -2.6287
-12.5 | -0.3607 | 0.14342 | -0.0057 | -2.515
-12 | -0.3865 | 0.14308 | -0.0113 | -2.7013
-11.5 | -0.34 | 0.13087 | -0.0096 | -2.598
-11 | -0.3748 | 0.13028 | -0.0156 | -2.8769
-10.5 | -0.3261 | 0.11884 | -0.0134 | -2.744
-10 | -0.3158 | 0.11216 | -0.0145 | -2.8156
-9.5 | -0.3141 | 0.10623 | -0.016 | -2.9568
-9 | -0.3587 | 0.10382 | -0.0203 | -3.455
-8.5 | -0.3078 | 0.09432 | -0.0171 | -3.2634
-8 | -0.3059 | 0.08877 | -0.0162 | -3.446
-7.5 | -0.3068 | 0.08357 | -0.0136 | -3.6712
-7 | -0.4175 | 0.08703 | -0.0018 | -4.7972
-6 | 0.0429 | 0.06351 | -0.0194 | 0.67548
-5 | -0.1147 | 0.05458 | -0.0294 | -2.1015
-4.5 | -0.2085 | 0.04849 | -0.0405 | -4.2999
-4 | -0.1589 | 0.04613 | -0.0414 | -3.4446
-3.5 | -0.1144 | 0.04256 | -0.0391 | -2.688
-3 | -0.0686 | 0.04038 | -0.0367 | -1.6989
-2.5 | -0.0192 | 0.03851 | -0.0353 | -0.49857
-2 | 0.0347 | 0.03729 | -0.0347 | 0.93054
-1 | 0.4274 | 0.0316 | -0.0773 | 13.5253
-0.5 | 0.4616 | 0.03317 | -0.0746 | 13.9162
0 | 0.4932 | 0.03498 | -0.0719 | 14.0995
0.5 | 0.5119 | 0.03792 | -0.0691 | 13.4995
1 | 0.5179 | 0.04169 | -0.0653 | 12.4226
1.5 | 0.5316 | 0.04483 | -0.0612 | 11.8581
2 | 0.5051 | 0.05017 | -0.0548 | 10.0678
2.5 | 0.4871 | 0.05491 | -0.0486 | 8.8709
3 | 0.4341 | 0.06054 | -0.0397 | 7.1705
3.5 | 0.429 | 0.06546 | -0.0362 | 6.5536
4.5 | 0.2944 | 0.07771 | -0.0272 | 3.7884
5 | 0.3319 | 0.0821 | -0.0271 | 4.0426
5.5 | 0.3667 | 0.08689 | -0.0268 | 4.2203
6 | 0.3755 | 0.08982 | -0.0238 | 4.1806
6.5 | 0.3901 | 0.09313 | -0.0216 | 4.1888
7 | 0.4113 | 0.09712 | -0.0202 | 4.235
7.5 | 0.4323 | 0.10135 | -0.0191 | 4.2654
8 | 0.4521 | 0.10571 | -0.0182 | 4.2768
8.5 | 0.4709 | 0.11017 | -0.0173 | 4.2743
9 | 0.4882 | 0.11479 | -0.0165 | 4.253
9.5 | 0.506 | 0.11956 | -0.016 | 4.2322
10 | 0.5265 | 0.12487 | -0.0158 | 4.2164
10.5 | 0.5596 | 0.13155 | -0.0163 | 4.2539
11 | 0.5818 | 0.137 | -0.0163 | 4.2467
11.5 | 0.5845 | 0.14051 | -0.0157 | 4.1598
12 | 0.5908 | 0.14484 | -0.0157 | 4.079
12.5 | 0.6007 | 0.14982 | -0.0161 | 4.0095
13 | 0.6157 | 0.15537 | -0.0168 | 3.9628
13.5 | 0.6451 | 0.16296 | -0.0178 | 3.9586
14.5 | 0.6685 | 0.17254 | -0.0196 | 3.8745
15 | 0.6751 | 0.1772 | -0.0211 | 3.8098
15.5 | 0.687 | 0.18268 | -0.0227 | 3.7607
16 | 0.7027 | 0.18882 | -0.0244 | 3.7215
16.5 | 0.7252 | 0.19621 | -0.0259 | 3.696
17 | 0.7512 | 0.20464 | -0.0273 | 3.6708
17.5 | 0.7557 | 0.20773 | -0.0296 | 3.6379
18 | 0.7608 | 0.21184 | -0.0325 | 3.5914
18.5 | 0.7714 | 0.2174 | -0.0352 | 3.5483
19 | 0.7862 | 0.22375 | -0.0378 | 3.5137
19.5 | 0.8093 | 0.23219 | -0.0395 | 3.4855
20 | 0.8249 | 0.23795 | -0.042 | 3.4667

## 3. Re 50k Mach 0.10 (1)
BIGFOIL.COM POLAR EXPORT
NACA35113.5
NACA35113.5 |  |  |  | Cl Max: | 1.532 | at alpha= | 15.5 | deg
JavaFoil+Calcfoil stall+Eppler ext transition |  |  |  | L/D Max: | 23.244 | at alpha= | 7 | deg
Re: | 50000 |  |  | Cd Min: | 0.02216 | at alpha= | 0 | deg
Mach: | 0.1 |  |  | Cl=0 at alpha= | -1.71 | deg
|  |  |  | @ Cl=0.1, Cd= | 0.036562
|  |  |  | @ Cl=0.4, Cd= | 0.024423
|  |  |  | @ Cl=0.6, Cd= | 0.029106
alpha (deg) | Cl | Cd | Cm | Cl/Cd
-19 | -0.662 | 0.33574 | 0.003 | -1.971
-18.5 | -0.677 | 0.31779 | 0.003 | -2.132
-18 | -0.692 | 0.29703 | 0.003 | -2.331
-17.5 | -0.706 | 0.27912 | 0.003 | -2.531
-17 | -0.719 | 0.25798 | 0.003 | -2.788
-16.5 | -0.731 | 0.24224 | 0.003 | -3.017
-16 | -0.741 | 0.22626 | 0.003 | -3.274
-15.5 | -0.749 | 0.21272 | 0.003 | -3.521
-15 | -0.755 | 0.1991 | 0.004 | -3.794
-14.5 | -0.759 | 0.18559 | 0.004 | -4.092
-14 | -0.761 | 0.17366 | 0.004 | -4.383
-13.5 | -0.76 | 0.16377 | 0.004 | -4.643
-13 | -0.755 | 0.15223 | 0.004 | -4.962
-12.5 | -0.748 | 0.14085 | 0.004 | -5.308
-12 | -0.737 | 0.13103 | 0.004 | -5.626
-11.5 | -0.724 | 0.12191 | 0.004 | -5.937
-11 | -0.708 | 0.11401 | 0.004 | -6.206
-10.5 | -0.688 | 0.10619 | 0.004 | -6.484
-10 | -0.666 | 0.09877 | 0.004 | -6.748
-9.5 | -0.642 | 0.09152 | 0.004 | -7.012
-9 | -0.614 | 0.08551 | 0.004 | -7.182
-8.5 | -0.584 | 0.07991 | 0.004 | -7.308
-8 | -0.551 | 0.07486 | 0.004 | -7.365
-7.5 | -0.516 | 0.06967 | 0.004 | -7.412
-7 | -0.479 | 0.06531 | 0.004 | -7.336
-6.5 | -0.44 | 0.06091 | 0.004 | -7.217
-6 | -0.398 | 0.05701 | 0.003 | -6.988
-5.5 | -0.356 | 0.05368 | 0.003 | -6.628
-5 | -0.312 | 0.05034 | 0.003 | -6.194
-4.5 | -0.267 | 0.0475 | 0.003 | -5.614
-4 | -0.221 | 0.04487 | 0.003 | -4.915
-3.5 | -0.174 | 0.04361 | 0.003 | -3.979
-3 | -0.126 | 0.04189 | 0.003 | -3.004
-2.5 | -0.078 | 0.04043 | 0.003 | -1.917
-2 | -0.029 | 0.03919 | 0.003 | -0.732
-1.5 | 0.021 | 0.03813 | 0.003 | 0.54
-1 | 0.07 | 0.03718 | 0.003 | 1.891
-0.5 | 0.121 | 0.03613 | 0.003 | 3.34
0 | 0.198 | 0.02216 | 0.005 | 8.916
0.5 | 0.253 | 0.02302 | 0.004 | 10.976
1 | 0.307 | 0.02389 | 0.004 | 12.845
1.5 | 0.36 | 0.02363 | 0.004 | 15.256
2 | 0.414 | 0.0247 | 0.003 | 16.749
2.5 | 0.466 | 0.02589 | 0.003 | 18.01
3 | 0.519 | 0.02707 | 0.003 | 19.163
3.5 | 0.571 | 0.02837 | 0.002 | 20.118
4 | 0.623 | 0.02969 | 0.002 | 20.988
4.5 | 0.675 | 0.03115 | 0.002 | 21.662
5 | 0.726 | 0.03266 | 0.001 | 22.241
5.5 | 0.778 | 0.03431 | 0.001 | 22.661
6 | 0.829 | 0.03605 | 0.001 | 22.985
6.5 | 0.879 | 0.03797 | 0 | 23.16
7 | 0.93 | 0.04 | 0 | 23.244
7.5 | 0.979 | 0.04221 | 0 | 23.205
8 | 1.029 | 0.04455 | -0.001 | 23.093
8.5 | 1.078 | 0.04709 | -0.001 | 22.887
9 | 1.125 | 0.04978 | -0.002 | 22.6
9.5 | 1.171 | 0.05269 | -0.002 | 22.221
10 | 1.215 | 0.05581 | -0.002 | 21.767
10.5 | 1.257 | 0.05912 | -0.003 | 21.264
11 | 1.298 | 0.06258 | -0.003 | 20.735
11.5 | 1.336 | 0.0663 | -0.004 | 20.158
12 | 1.372 | 0.07016 | -0.004 | 19.563
12.5 | 1.407 | 0.07419 | -0.004 | 18.961
13 | 1.44 | 0.07825 | -0.005 | 18.399
13.5 | 1.478 | 0.08146 | -0.005 | 18.141
14 | 1.499 | 0.08708 | -0.006 | 17.215
14.5 | 1.515 | 0.09344 | -0.006 | 16.215
15 | 1.526 | 0.1005 | -0.007 | 15.187
15.5 | 1.532 | 0.10862 | -0.007 | 14.101
16 | 1.528 | 0.11973 | -0.007 | 12.764
16.5 | 1.501 | 0.1398 | -0.007 | 10.737
17 | 1.441 | 0.16674 | -0.005 | 8.642
17.5 | 1.434 | 0.17693 | -0.005 | 8.103
18 | 1.425 | 0.18784 | -0.005 | 7.585
18.5 | 1.413 | 0.19913 | -0.005 | 7.094
19 | 1.398 | 0.21091 | -0.005 | 6.627
19.5 | 1.38 | 0.22312 | -0.005 | 6.183
20 | 1.359 | 0.23658 | -0.005 | 5.744

## 4. Re 50k Mach 0.10 (2)
BIGFOIL.COM POLAR EXPORT
NACA35113.5
NACA35113.5 |  |  |  | Cl Max: | 0.8104 | at alpha= | 19.5 | deg
XFOIL ncrit=9 |  |  |  | L/D Max: | 13.9678 | at alpha= | 0 | deg
Re: | 50000 |  |  | Cd Min: | 0.23635 | at alpha= | -20 | deg
Mach: | 0.1 |  |  | Cl=0 at alpha= | -2.3333 | deg
|  |  |  | @ Cl=0.1, Cd= | 0.036583
|  |  |  | @ Cl=0.4, Cd= | 0.03236
|  |  |  | @ Cl=0.6, Cd= | 0.14971
alpha (deg) | Cl | Cd | Cm | Cl/Cd
-20 | -0.5915 | 0.23635 | 0.0354 | -2.5026
-19.5 | -0.5746 | 0.22964 | 0.0319 | -2.5022
-19 | -0.5509 | 0.22063 | 0.03 | -2.4969
-18.5 | -0.5339 | 0.21518 | 0.0268 | -2.4812
-18 | -0.5299 | 0.2155 | 0.0216 | -2.4589
-17.5 | -0.5051 | 0.20482 | 0.0197 | -2.4661
-17 | -0.4841 | 0.1977 | 0.0175 | -2.4487
-16.5 | -0.4736 | 0.19403 | 0.0138 | -2.4409
-16 | -0.4873 | 0.1977 | 0.008 | -2.4648
-15.5 | -0.4385 | 0.18015 | 0.0087 | -2.4341
-15 | -0.4265 | 0.17534 | 0.0058 | -2.4324
-14.5 | -0.4466 | 0.17811 | -0.0002 | -2.5074
-14 | -0.3959 | 0.16208 | 0.0011 | -2.4426
-13.5 | -0.3893 | 0.15762 | -0.002 | -2.4699
-13 | -0.3928 | 0.1536 | -0.006 | -2.5573
-12.5 | -0.3596 | 0.1439 | -0.0058 | -2.499
-12 | -0.3883 | 0.14408 | -0.0117 | -2.695
-11.5 | -0.3384 | 0.13131 | -0.0097 | -2.5771
-11 | -0.3546 | 0.12774 | -0.0141 | -2.776
-10.5 | -0.326 | 0.11948 | -0.0137 | -2.7285
-10 | -0.3126 | 0.11253 | -0.0145 | -2.7779
-9.5 | -0.3082 | 0.10645 | -0.0158 | -2.8953
-9 | -0.3064 | 0.10055 | -0.0168 | -3.0472
-8.5 | -0.2998 | 0.09456 | -0.0169 | -3.1705
-8 | -0.3068 | 0.08943 | -0.0165 | -3.4306
-7.5 | -0.3033 | 0.08412 | -0.0136 | -3.6056
-7 | -0.4318 | 0.08805 | -0.0063 | -4.904
-6.5 | -0.2963 | 0.07799 | -0.0089 | -3.7992
-6 | 0.0592 | 0.06271 | -0.0228 | 0.94403
-5 | -0.1139 | 0.05498 | -0.0296 | -2.0717
-4 | -0.158 | 0.04566 | -0.0423 | -3.4604
-3.5 | -0.1129 | 0.04281 | -0.0396 | -2.6372
-3 | -0.067 | 0.0406 | -0.0371 | -1.6502
-2.5 | -0.0178 | 0.0387 | -0.0357 | -0.45995
-2 | 0.0356 | 0.03749 | -0.0349 | 0.94959
-1 | 0.4277 | 0.03197 | -0.0777 | 13.3782
-0.5 | 0.4603 | 0.03372 | -0.0751 | 13.6507
0 | 0.4939 | 0.03536 | -0.0721 | 13.9678
0.5 | 0.5139 | 0.03817 | -0.0692 | 13.4635
1 | 0.5156 | 0.04222 | -0.0652 | 12.2122
1.5 | 0.5186 | 0.04599 | -0.0606 | 11.2764
2 | 0.5064 | 0.05048 | -0.0549 | 10.0317
2.5 | 0.4726 | 0.05578 | -0.0474 | 8.4726
3 | 0.4267 | 0.06114 | -0.0392 | 6.9791
3.5 | 0.4274 | 0.06598 | -0.0361 | 6.4777
5 | 0.3348 | 0.08274 | -0.0274 | 4.0464
6 | 0.3691 | 0.08967 | -0.023 | 4.1162
6.5 | 0.3888 | 0.09341 | -0.0214 | 4.1623
7 | 0.4112 | 0.09749 | -0.0202 | 4.2179
7.5 | 0.4323 | 0.10176 | -0.0191 | 4.2482
8 | 0.4523 | 0.10615 | -0.0181 | 4.261
8.5 | 0.4709 | 0.11061 | -0.0172 | 4.2573
9 | 0.4879 | 0.11521 | -0.0164 | 4.2349
9.5 | 0.5052 | 0.11996 | -0.0159 | 4.2114
10 | 0.5239 | 0.1251 | -0.0156 | 4.1878
10.5 | 0.5522 | 0.13132 | -0.0159 | 4.205
11 | 0.5854 | 0.13812 | -0.0164 | 4.2383
11.5 | 0.5865 | 0.14131 | -0.0157 | 4.1504
12 | 0.5922 | 0.14549 | -0.0157 | 4.0704
12.5 | 0.6012 | 0.15036 | -0.0161 | 3.9984
13 | 0.6154 | 0.15582 | -0.0168 | 3.9494
13.5 | 0.6414 | 0.16298 | -0.0178 | 3.9355
14.5 | 0.671 | 0.17345 | -0.0196 | 3.8686
15 | 0.6766 | 0.17788 | -0.0212 | 3.8037
15.5 | 0.6882 | 0.18329 | -0.0228 | 3.7547
16 | 0.7031 | 0.18933 | -0.0246 | 3.7136
16.5 | 0.7243 | 0.19649 | -0.0261 | 3.6862
17 | 0.7499 | 0.20485 | -0.0276 | 3.6607
18 | 0.7632 | 0.21272 | -0.0326 | 3.5878
18.5 | 0.7734 | 0.21819 | -0.0355 | 3.5446
19 | 0.7879 | 0.22449 | -0.0381 | 3.5097
19.5 | 0.8104 | 0.23279 | -0.0399 | 3.4812

## 5. Re 50k Mach 0.25 (1)
BIGFOIL.COM POLAR EXPORT
NACA35113.5
NACA35113.5 |  |  |  | Cl Max: | 1.493 | at alpha= | 14.5 | deg
JavaFoil+Calcfoil stall+Eppler ext transition |  |  |  | L/D Max: | 22.801 | at alpha= | 7 | deg
Re: | 50000 |  |  | Cd Min: | 0.01766 | at alpha= | 0 | deg
Mach: | 0.25 |  |  | Cl=0 at alpha= | -1.71 | deg
|  |  |  | @ Cl=0.1, Cd= | 0.037053
|  |  |  | @ Cl=0.4, Cd= | 0.025765
|  |  |  | @ Cl=0.6, Cd= | 0.029846
alpha (deg) | Cl | Cd | Cm | Cl/Cd
-16.5 | -0.426 | 0.39599 | 0.003 | -1.075
-16 | -0.468 | 0.34607 | 0.003 | -1.352
-15.5 | -0.506 | 0.31362 | 0.003 | -1.615
-15 | -0.541 | 0.28272 | 0.003 | -1.915
-14.5 | -0.573 | 0.25321 | 0.003 | -2.262
-14 | -0.6 | 0.22512 | 0.004 | -2.665
-13.5 | -0.623 | 0.20718 | 0.004 | -3.007
-13 | -0.639 | 0.18515 | 0.004 | -3.453
-12.5 | -0.651 | 0.16848 | 0.004 | -3.863
-12 | -0.658 | 0.15494 | 0.004 | -4.247
-11.5 | -0.66 | 0.14219 | 0.004 | -4.644
-11 | -0.658 | 0.12979 | 0.004 | -5.069
-10.5 | -0.651 | 0.11905 | 0.004 | -5.467
-10 | -0.639 | 0.10928 | 0.004 | -5.848
-9.5 | -0.623 | 0.10027 | 0.004 | -6.212
-9 | -0.602 | 0.09228 | 0.004 | -6.528
-8.5 | -0.578 | 0.08536 | 0.004 | -6.77
-8 | -0.55 | 0.0796 | 0.004 | -6.905
-7.5 | -0.518 | 0.07352 | 0.004 | -7.045
-7 | -0.483 | 0.06803 | 0.004 | -7.1
-6.5 | -0.445 | 0.06306 | 0.004 | -7.055
-6 | -0.405 | 0.05904 | 0.004 | -6.852
-5.5 | -0.362 | 0.05495 | 0.004 | -6.591
-5 | -0.318 | 0.05172 | 0.003 | -6.15
-4.5 | -0.273 | 0.04848 | 0.003 | -5.622
-4 | -0.226 | 0.04639 | 0.003 | -4.865
-3.5 | -0.178 | 0.04429 | 0.003 | -4.013
-3 | -0.129 | 0.04248 | 0.003 | -3.036
-2.5 | -0.079 | 0.04094 | 0.003 | -1.942
-2 | -0.029 | 0.03964 | 0.003 | -0.743
-1.5 | 0.021 | 0.03853 | 0.003 | 0.548
-1 | 0.072 | 0.03757 | 0.003 | 1.92
-0.5 | 0.124 | 0.03661 | 0.003 | 3.38
0 | 0.201 | 0.01766 | 0.003 | 11.384
0.5 | 0.257 | 0.02399 | 0.004 | 10.723
1 | 0.313 | 0.0249 | 0.004 | 12.56
1.5 | 0.368 | 0.02583 | 0.004 | 14.235
2 | 0.422 | 0.02572 | 0.003 | 16.418
2.5 | 0.476 | 0.02689 | 0.003 | 17.714
3 | 0.53 | 0.02813 | 0.003 | 18.853
3.5 | 0.584 | 0.02942 | 0.002 | 19.845
4 | 0.637 | 0.03083 | 0.002 | 20.669
4.5 | 0.69 | 0.03232 | 0.002 | 21.357
5 | 0.743 | 0.03391 | 0.001 | 21.922
5.5 | 0.796 | 0.03563 | 0.001 | 22.34
6 | 0.848 | 0.03751 | 0.001 | 22.612
6.5 | 0.9 | 0.03954 | 0 | 22.762
7 | 0.951 | 0.04172 | 0 | 22.801
7.5 | 1.002 | 0.0441 | -0.001 | 22.724
8 | 1.052 | 0.04665 | -0.001 | 22.561
8.5 | 1.102 | 0.04938 | -0.001 | 22.314
9 | 1.15 | 0.05237 | -0.002 | 21.956
9.5 | 1.196 | 0.05554 | -0.002 | 21.53
10 | 1.24 | 0.05896 | -0.002 | 21.025
10.5 | 1.281 | 0.06258 | -0.003 | 20.474
11 | 1.32 | 0.06653 | -0.003 | 19.847
11.5 | 1.357 | 0.07063 | -0.004 | 19.218
12 | 1.391 | 0.075 | -0.004 | 18.545
12.5 | 1.422 | 0.07948 | -0.004 | 17.889
13 | 1.453 | 0.08379 | -0.005 | 17.345
13.5 | 1.478 | 0.08929 | -0.005 | 16.556
14 | 1.489 | 0.0962 | -0.006 | 15.481
14.5 | 1.493 | 0.1042 | -0.006 | 14.329
15 | 1.487 | 0.11442 | -0.007 | 12.999
15.5 | 1.461 | 0.13095 | -0.007 | 11.16
16 | 1.384 | 0.15994 | -0.004 | 8.654
16.5 | 1.369 | 0.17117 | -0.004 | 7.995
17 | 1.346 | 0.18365 | -0.004 | 7.327
17.5 | 1.317 | 0.19701 | -0.004 | 6.684
18 | 1.282 | 0.21101 | -0.004 | 6.075
18.5 | 1.241 | 0.22788 | -0.004 | 5.446
19 | 1.195 | 0.24553 | -0.004 | 4.865
19.5 | 1.143 | 0.26318 | -0.004 | 4.342

## 6. Re 50k Mach 0.25 (2)
BIGFOIL.COM POLAR EXPORT
NACA35113.5
NACA35113.5 |  |  |  | Cl Max: | 0.847 | at alpha= | 20 | deg
XFOIL ncrit=9 |  |  |  | L/D Max: | 13.042 | at alpha= | -1 | deg
Re: | 50000 |  |  | Cd Min: | 0.24724 | at alpha= | 20 | deg
Mach: | 0.25 |  |  | Cl=0 at alpha= | -2.0539 | deg
|  |  |  | @ Cl=0.1, Cd= | 0.039147
|  |  |  | @ Cl=0.4, Cd= | 0.0339
|  |  |  | @ Cl=0.6, Cd= | 0.15153
alpha (deg) | Cl | Cd | Cm | Cl/Cd
-20 | -0.6078 | 0.2454 | 0.036 | -2.4768
-19.5 | -0.5769 | 0.23052 | 0.0346 | -2.5026
-19 | -0.5568 | 0.22392 | 0.0317 | -2.4866
-18.5 | -0.5414 | 0.21953 | 0.0277 | -2.4662
-18 | -0.5449 | 0.22395 | 0.0217 | -2.4331
-17.5 | -0.505 | 0.20657 | 0.0214 | -2.4447
-17 | -0.487 | 0.20075 | 0.0184 | -2.4259
-16.5 | -0.4844 | 0.20056 | 0.0134 | -2.4152
-16 | -0.4598 | 0.19021 | 0.0113 | -2.4173
-15.5 | -0.4364 | 0.18238 | 0.0094 | -2.3928
-15 | -0.434 | 0.18068 | 0.0052 | -2.402
-14.5 | -0.4123 | 0.17158 | 0.003 | -2.403
-14 | -0.3908 | 0.1642 | 0.0013 | -2.38
-13.5 | -0.3978 | 0.16306 | -0.0033 | -2.4396
-13 | -0.3664 | 0.15211 | -0.004 | -2.4088
-12.5 | -0.3603 | 0.14755 | -0.0067 | -2.4419
-12 | -0.3426 | 0.13963 | -0.0084 | -2.4536
-11.5 | -0.3379 | 0.13479 | -0.0109 | -2.5069
-11 | -0.3187 | 0.12677 | -0.0121 | -2.514
-10.5 | -0.3346 | 0.12411 | -0.0159 | -2.696
-10 | -0.3079 | 0.11551 | -0.0157 | -2.6656
-9.5 | -0.2943 | 0.1087 | -0.0163 | -2.7075
-9 | -0.2866 | 0.10253 | -0.0171 | -2.7953
-8.5 | -0.2914 | 0.0974 | -0.0179 | -2.9918
-8 | -0.2759 | 0.09075 | -0.0166 | -3.0402
-7.5 | -0.2809 | 0.08636 | -0.0138 | -3.2527
-7 | -0.3154 | 0.08615 | -0.0094 | -3.6611
-6.5 | -0.1665 | 0.07704 | -0.0116 | -2.1612
-5.5 | 0.1105 | 0.05797 | -0.0386 | 1.9062
-5 | -0.1166 | 0.05645 | -0.0325 | -2.0655
-4.5 | -0.193 | 0.05064 | -0.0451 | -3.8112
-4 | -0.1552 | 0.0475 | -0.0446 | -3.2674
-3.5 | -0.1199 | 0.04492 | -0.041 | -2.6692
-3 | -0.082 | 0.04306 | -0.0375 | -1.9043
-2.5 | -0.0397 | 0.04128 | -0.0351 | -0.96172
-2 | 0.0048 | 0.04045 | -0.033 | 0.11867
-1.5 | 0.0604 | 0.03984 | -0.0332 | 1.5161
-1 | 0.4343 | 0.0333 | -0.0791 | 13.042
-0.5 | 0.4625 | 0.03563 | -0.0765 | 12.9806
0 | 0.4808 | 0.03855 | -0.0732 | 12.4721
0.5 | 0.4925 | 0.04182 | -0.0692 | 11.7767
1 | 0.5231 | 0.0439 | -0.0656 | 11.9157
1.5 | 0.4681 | 0.0505 | -0.0575 | 9.2693
2 | 0.4769 | 0.05391 | -0.0527 | 8.8462
2.5 | 0.4153 | 0.05944 | -0.0427 | 6.9869
3 | 0.394 | 0.0641 | -0.0371 | 6.1466
5 | 0.3189 | 0.08385 | -0.0257 | 3.8032
5.5 | 0.3389 | 0.08731 | -0.0236 | 3.8816
6 | 0.3653 | 0.09132 | -0.0224 | 4.0002
6.5 | 0.3897 | 0.09555 | -0.0212 | 4.0785
7.5 | 0.4366 | 0.10441 | -0.0191 | 4.1816
8 | 0.4583 | 0.109 | -0.0181 | 4.2046
8.5 | 0.4745 | 0.11336 | -0.0171 | 4.1858
9 | 0.4909 | 0.11787 | -0.0162 | 4.1648
9.5 | 0.5051 | 0.12244 | -0.0155 | 4.1253
10 | 0.5204 | 0.12725 | -0.0151 | 4.0896
11 | 0.5606 | 0.13839 | -0.0152 | 4.0509
12.5 | 0.606 | 0.15353 | -0.0161 | 3.9471
13 | 0.6176 | 0.15861 | -0.0168 | 3.8938
13.5 | 0.6336 | 0.16447 | -0.0179 | 3.8524
14 | 0.6612 | 0.17209 | -0.019 | 3.8422
15 | 0.687 | 0.18203 | -0.0215 | 3.7741
15.5 | 0.696 | 0.18691 | -0.0234 | 3.7237
16 | 0.709 | 0.1926 | -0.0254 | 3.6812
16.5 | 0.7256 | 0.19898 | -0.0274 | 3.6466
17 | 0.7482 | 0.20672 | -0.0291 | 3.6194
17.5 | 0.7729 | 0.21525 | -0.0308 | 3.5907
18 | 0.7782 | 0.21818 | -0.0336 | 3.5668
18.5 | 0.7858 | 0.22276 | -0.0369 | 3.5276
19 | 0.799 | 0.22885 | -0.0399 | 3.4914
19.5 | 0.819 | 0.23665 | -0.0422 | 3.4608
20 | 0.847 | 0.24724 | -0.0438 | 3.4258

## 7. Re 50k Mach 0.50 (1)
BIGFOIL.COM POLAR EXPORT
NACA35113.5
NACA35113.5 |  |  |  | Cl Max: | 1.36 | at alpha= | 11.5 | deg
JavaFoil+Calcfoil stall+Eppler ext transition |  |  |  | L/D Max: | 20.842 | at alpha= | 6 | deg
Re: | 50000 |  |  | Cd Min: | 0.02137 | at alpha= | 0 | deg
Mach: | 0.5 |  |  | Cl=0 at alpha= | -1.7054 | deg
|  |  |  | @ Cl=0.1, Cd= | 0.038928
|  |  |  | @ Cl=0.4, Cd= | 0.029186
|  |  |  | @ Cl=0.6, Cd= | 0.032852
alpha (deg) | Cl | Cd | Cm | Cl/Cd
-20 | -0.994 | 0.47418 | 0.005 | -2.095
-19.5 | -0.968 | 0.45435 | 0.005 | -2.13
-19 | -0.942 | 0.45577 | 0.005 | -2.066
-18.5 | -0.914 | 0.44081 | 0.005 | -2.073
-18 | -0.888 | 0.435 | 0.006 | -2.041
-17.5 | -0.861 | 0.4298 | 0.006 | -2.004
-17 | -0.834 | 0.40427 | 0.006 | -2.063
-16.5 | -0.807 | 0.3887 | 0.006 | -2.077
-16 | -0.781 | 0.38407 | 0.006 | -2.033
-15.5 | -0.754 | 0.41268 | 0.006 | -1.828
-15 | -0.727 | 0.36085 | 0.005 | -2.014
-14.5 | -0.7 | 0.35673 | 0.006 | -1.962
-14 | -0.673 | 0.38156 | 0.006 | -1.765
-13.5 | -0.646 | 0.34163 | 0.005 | -1.89
-13 | -0.619 | 0.32752 | 0.005 | -1.889
-12.5 | -0.592 | 0.32326 | 0.005 | -1.831
-12 | -0.564 | 0.31275 | 0.005 | -1.804
-11.5 | -0.537 | 0.30848 | 0.005 | -1.742
-11 | -0.51 | 0.29001 | 0.005 | -1.757
-10.5 | -0.483 | 0.28528 | 0.005 | -1.692
-10 | -0.455 | 0.28254 | 0.005 | -1.612
-9.5 | -0.428 | 0.26272 | 0.005 | -1.628
-9 | -0.401 | 0.26109 | 0.005 | -1.534
-8.5 | -0.373 | 0.25084 | 0.004 | -1.487
-8 | -0.346 | 0.24983 | 0.004 | -1.384
-7.5 | -0.318 | 0.2184 | 0.004 | -1.457
-7 | -0.291 | 0.20338 | 0.004 | -1.429
-6.5 | -0.319 | 0.18839 | 0.004 | -1.691
-6 | -0.381 | 0.08121 | 0.004 | -4.692
-5.5 | -0.365 | 0.06911 | 0.004 | -5.286
-5 | -0.333 | 0.06151 | 0.004 | -5.41
-4.5 | -0.291 | 0.05599 | 0.004 | -5.205
-4 | -0.245 | 0.05181 | 0.004 | -4.727
-3.5 | -0.195 | 0.04836 | 0.004 | -4.024
-3 | -0.142 | 0.0455 | 0.003 | -3.122
-2.5 | -0.088 | 0.04335 | 0.003 | -2.028
-2 | -0.033 | 0.04162 | 0.003 | -0.785
-1.5 | 0.023 | 0.04024 | 0.003 | 0.583
-1 | 0.08 | 0.0392 | 0.003 | 2.047
-0.5 | 0.138 | 0.03841 | 0.003 | 3.582
0 | 0.218 | 0.02137 | 0.003 | 10.193
0.5 | 0.28 | 0.02241 | 0.003 | 12.486
1 | 0.341 | 0.02818 | 0.004 | 12.108
1.5 | 0.402 | 0.02922 | 0.004 | 13.761
2 | 0.463 | 0.02969 | 0.004 | 15.589
2.5 | 0.523 | 0.031 | 0.003 | 16.868
3 | 0.583 | 0.0324 | 0.003 | 17.994
3.5 | 0.642 | 0.03397 | 0.003 | 18.911
4 | 0.701 | 0.0357 | 0.002 | 19.648
4.5 | 0.76 | 0.03762 | 0.002 | 20.199
5 | 0.818 | 0.03975 | 0.001 | 20.577
5.5 | 0.875 | 0.0421 | 0.001 | 20.789
6 | 0.932 | 0.04471 | 0.001 | 20.842
6.5 | 0.987 | 0.04757 | 0 | 20.756
7 | 1.042 | 0.05076 | 0 | 20.533
7.5 | 1.096 | 0.05423 | -0.001 | 20.215
8 | 1.149 | 0.05808 | -0.001 | 19.778
8.5 | 1.199 | 0.06241 | -0.001 | 19.219
9 | 1.246 | 0.06717 | -0.002 | 18.556
9.5 | 1.287 | 0.07256 | -0.002 | 17.744
10 | 1.322 | 0.0786 | -0.003 | 16.816
10.5 | 1.347 | 0.08545 | -0.003 | 15.769
11 | 1.359 | 0.09347 | -0.003 | 14.539
11.5 | 1.36 | 0.10321 | -0.004 | 13.179
12 | 1.29 | 0.11849 | -0.004 | 10.886
12.5 | 0.923 | 0.1596 | -0.002 | 5.785
13 | 0.807 | 0.25099 | -0.002 | 3.216
13.5 | 0.836 | 0.29707 | -0.003 | 2.813
14 | 0.863 | 0.32142 | -0.004 | 2.686
14.5 | 0.892 | 0.34682 | -0.004 | 2.573
15 | 0.921 | 0.37871 | -0.005 | 2.431
15.5 | 0.949 | 0.39444 | -0.005 | 2.406
16 | 0.978 | 0.4165 | -0.006 | 2.347
16.5 | 1.006 | 0.44304 | -0.006 | 2.272

## 8. Re 50k Mach 0.50 (2)
BIGFOIL.COM POLAR EXPORT
NACA35113.5
NACA35113.5 |  |  |  | Cl Max: | 0.9103 | at alpha= | 20 | deg
XFOIL ncrit=9 |  |  |  | L/D Max: | 4.7776 | at alpha= | 2 | deg
Re: | 50000 |  |  | Cd Min: | 0.27295 | at alpha= | 20 | deg
Mach: | 0.5 |  |  | Cl=0 at alpha= | -0.41634 | deg
|  |  |  | @ Cl=0.1, Cd= | 0.054481
|  |  |  | @ Cl=0.4, Cd= | 0.1088
|  |  |  | @ Cl=0.6, Cd= | 0.1609
alpha (deg) | Cl | Cd | Cm | Cl/Cd
-20 | -0.6381 | 0.25587 | 0.0473 | -2.4938
-19.5 | -0.6182 | 0.25088 | 0.0423 | -2.4641
-18.5 | -0.5728 | 0.23557 | 0.0341 | -2.4315
-18 | -0.5489 | 0.22803 | 0.0305 | -2.4071
-17.5 | -0.5352 | 0.22613 | 0.0251 | -2.3668
-17 | -0.5123 | 0.21753 | 0.0213 | -2.3551
-16.5 | -0.483 | 0.20719 | 0.0188 | -2.3312
-16 | -0.4641 | 0.20173 | 0.0148 | -2.3006
-15.5 | -0.4644 | 0.2035 | 0.0091 | -2.2821
-15 | -0.4192 | 0.18675 | 0.0082 | -2.2447
-14.5 | -0.4061 | 0.18275 | 0.0041 | -2.2222
-14 | -0.3891 | 0.17602 | 0.0005 | -2.2105
-13.5 | -0.3593 | 0.16666 | -0.0014 | -2.1559
-13 | -0.3668 | 0.16695 | -0.0063 | -2.1971
-12.5 | -0.3227 | 0.15346 | -0.007 | -2.1028
-12 | -0.339 | 0.15407 | -0.0119 | -2.2003
-11.5 | -0.2898 | 0.14052 | -0.0121 | -2.0623
-11 | -0.279 | 0.13445 | -0.0149 | -2.0751
-10.5 | -0.2871 | 0.132 | -0.0182 | -2.175
-10 | -0.2666 | 0.12429 | -0.0195 | -2.145
-9.5 | -0.2527 | 0.11765 | -0.021 | -2.1479
-8.5 | -0.2094 | 0.10358 | -0.0222 | -2.0216
-8 | -0.2434 | 0.10383 | -0.0224 | -2.3442
-7.5 | -0.1325 | 0.09071 | -0.035 | -1.4607
-7 | -0.0169 | 0.08132 | -0.0396 | -0.20782
-6.5 | 0.1227 | 0.0719 | -0.0454 | 1.7065
-6 | 0.203 | 0.06535 | -0.0527 | 3.1064
-5.5 | 0.1117 | 0.06622 | -0.0435 | 1.6868
-5 | -0.0992 | 0.06257 | -0.0507 | -1.5854
-4.5 | -0.1561 | 0.0599 | -0.0564 | -2.606
-4 | -0.1369 | 0.05609 | -0.0539 | -2.4407
-3.5 | -0.1249 | 0.0539 | -0.0488 | -2.3173
-3 | -0.1148 | 0.05309 | -0.0423 | -2.1624
-2.5 | -0.101 | 0.05207 | -0.0364 | -1.9397
-2 | -0.0815 | 0.05136 | -0.0312 | -1.5868
-1.5 | -0.0444 | 0.05026 | -0.028 | -0.88341
-1 | -0.0128 | 0.05055 | -0.0246 | -0.25321
-0.5 | -0.0129 | 0.05235 | -0.0187 | -0.24642
0 | 0.0642 | 0.0532 | -0.0229 | 1.2068
0.5 | 0.1176 | 0.05511 | -0.0244 | 2.1339
1 | 0.1328 | 0.05722 | -0.0208 | 2.3209
1.5 | 0.1356 | 0.05926 | -0.0161 | 2.2882
2 | 0.3125 | 0.06541 | -0.0417 | 4.7776
2.5 | 0.3083 | 0.06931 | -0.0371 | 4.4481
4.5 | 0.2781 | 0.08711 | -0.0262 | 3.1925
5 | 0.3008 | 0.09091 | -0.024 | 3.3088
5.5 | 0.3257 | 0.09487 | -0.0221 | 3.4331
6 | 0.3494 | 0.09914 | -0.0205 | 3.5243
6.5 | 0.3751 | 0.10364 | -0.0192 | 3.6193
7 | 0.3967 | 0.10811 | -0.0178 | 3.6694
7.5 | 0.4187 | 0.11274 | -0.0167 | 3.7139
8 | 0.4381 | 0.1174 | -0.0157 | 3.7317
8.5 | 0.4581 | 0.12226 | -0.0149 | 3.7469
9 | 0.479 | 0.12743 | -0.0144 | 3.7589
9.5 | 0.5047 | 0.13335 | -0.0144 | 3.7848
10 | 0.5379 | 0.14047 | -0.0149 | 3.8293
10.5 | 0.5564 | 0.14543 | -0.0147 | 3.8259
11.5 | 0.5771 | 0.15403 | -0.0149 | 3.7467
12 | 0.5969 | 0.16008 | -0.0158 | 3.7288
12.5 | 0.6252 | 0.16756 | -0.0169 | 3.7312
13 | 0.6531 | 0.17503 | -0.018 | 3.7314
13.5 | 0.6596 | 0.17835 | -0.0192 | 3.6983
14 | 0.6726 | 0.18364 | -0.021 | 3.6626
14.5 | 0.6924 | 0.19035 | -0.0229 | 3.6375
15 | 0.7178 | 0.19834 | -0.0248 | 3.619
15.5 | 0.7456 | 0.20733 | -0.0266 | 3.5962
16 | 0.7552 | 0.21098 | -0.0292 | 3.5795
16.5 | 0.7681 | 0.21647 | -0.0322 | 3.5483
17 | 0.7858 | 0.22335 | -0.0352 | 3.5182
17.5 | 0.8077 | 0.23154 | -0.0379 | 3.4884
18 | 0.8347 | 0.24169 | -0.0403 | 3.4536
18.5 | 0.8481 | 0.24646 | -0.044 | 3.4411
19 | 0.8609 | 0.25222 | -0.0481 | 3.4133
19.5 | 0.8813 | 0.26068 | -0.0516 | 3.3808
20 | 0.9103 | 0.27295 | -0.054 | 3.335

## 9. Re 100k Mach 0.00 (1)
BIGFOIL.COM POLAR EXPORT
NACA35113.5
NACA35113.5 |  |  |  | Cl Max: | 1.567 | at alpha= | 16.5 | deg
JavaFoil+Calcfoil stall+Eppler ext transition |  |  |  | L/D Max: | 35.57 | at alpha= | 5 | deg
Re: | 100000 |  |  | Cd Min: | 0.01507 | at alpha= | 1.5 | deg
Mach: | 0 |  |  | Cl=0 at alpha= | -1.71 | deg
|  |  |  | @ Cl=0.1, Cd= | 0.016528
|  |  |  | @ Cl=0.4, Cd= | 0.015204
|  |  |  | @ Cl=0.6, Cd= | 0.017775
alpha (deg) | Cl | Cd | Cm | Cl/Cd
-19.5 | -0.697 | 0.27424 | 0.003 | -2.541
-19 | -0.71 | 0.25918 | 0.003 | -2.74
-18.5 | -0.723 | 0.25007 | 0.003 | -2.891
-18 | -0.735 | 0.23385 | 0.003 | -3.143
-17.5 | -0.746 | 0.22153 | 0.003 | -3.367
-17 | -0.756 | 0.20991 | 0.003 | -3.6
-16.5 | -0.764 | 0.19611 | 0.003 | -3.896
-16 | -0.771 | 0.18608 | 0.004 | -4.144
-15.5 | -0.776 | 0.17287 | 0.004 | -4.49
-15 | -0.78 | 0.16271 | 0.004 | -4.791
-14.5 | -0.781 | 0.15258 | 0.004 | -5.117
-14 | -0.78 | 0.1445 | 0.004 | -5.396
-13.5 | -0.776 | 0.13475 | 0.004 | -5.761
-13 | -0.769 | 0.12607 | 0.004 | -6.099
-12.5 | -0.759 | 0.1179 | 0.004 | -6.437
-12 | -0.746 | 0.11091 | 0.004 | -6.73
-11.5 | -0.731 | 0.10383 | 0.004 | -7.043
-11 | -0.713 | 0.0974 | 0.004 | -7.325
-10.5 | -0.693 | 0.09111 | 0.004 | -7.605
-10 | -0.67 | 0.08504 | 0.004 | -7.875
-9.5 | -0.644 | 0.07975 | 0.004 | -8.072
-9 | -0.615 | 0.07484 | 0.004 | -8.222
-8.5 | -0.584 | 0.07015 | 0.004 | -8.332
-8 | -0.551 | 0.06556 | 0.004 | -8.408
-7.5 | -0.516 | 0.06165 | 0.004 | -8.367
-7 | -0.478 | 0.05817 | 0.004 | -8.223
-6.5 | -0.439 | 0.05473 | 0.004 | -8.014
-6 | -0.397 | 0.05151 | 0.004 | -7.715
-5.5 | -0.355 | 0.04827 | 0.004 | -7.349
-5 | -0.311 | 0.04575 | 0.004 | -6.794
-4.5 | -0.266 | 0.04354 | 0.003 | -6.106
-4 | -0.22 | 0.04149 | 0.003 | -5.299
-3.5 | -0.173 | 0.03933 | 0.003 | -4.399
-3 | -0.125 | 0.0378 | 0.003 | -3.319
-2.5 | -0.077 | 0.03598 | 0.003 | -2.149
-2 | -0.029 | 0.03469 | 0.003 | -0.826
-1.5 | 0.021 | 0.03284 | 0.003 | 0.628
-1 | 0.086 | 0.01653 | 0.006 | 5.212
-0.5 | 0.147 | 0.01652 | 0.005 | 8.913
0 | 0.207 | 0.01725 | 0.005 | 12.007
0.5 | 0.267 | 0.01728 | 0.005 | 15.44
1 | 0.326 | 0.01738 | 0.004 | 18.756
1.5 | 0.384 | 0.01507 | 0.004 | 25.473
2 | 0.44 | 0.01554 | 0.004 | 28.339
2.5 | 0.495 | 0.01616 | 0.003 | 30.659
3 | 0.55 | 0.01691 | 0.003 | 32.504
3.5 | 0.602 | 0.01781 | 0.002 | 33.817
4 | 0.655 | 0.01884 | 0.002 | 34.749
4.5 | 0.706 | 0.02001 | 0.002 | 35.273
5 | 0.757 | 0.02128 | 0.001 | 35.57
5.5 | 0.807 | 0.0227 | 0.001 | 35.564
6 | 0.858 | 0.0242 | 0.001 | 35.44
6.5 | 0.907 | 0.02586 | 0 | 35.082
7 | 0.957 | 0.0276 | 0 | 34.665
7.5 | 1.005 | 0.02952 | -0.001 | 34.062
8 | 1.054 | 0.0315 | -0.001 | 33.461
8.5 | 1.102 | 0.03365 | -0.001 | 32.748
9 | 1.149 | 0.0359 | -0.002 | 32.015
9.5 | 1.194 | 0.03832 | -0.002 | 31.166
10 | 1.238 | 0.0409 | -0.002 | 30.266
10.5 | 1.28 | 0.04362 | -0.003 | 29.355
11 | 1.321 | 0.04649 | -0.003 | 28.41
11.5 | 1.359 | 0.04955 | -0.004 | 27.433
12 | 1.395 | 0.05281 | -0.004 | 26.423
12.5 | 1.429 | 0.0563 | -0.005 | 25.386
13 | 1.461 | 0.06018 | -0.005 | 24.279
13.5 | 1.491 | 0.06546 | -0.005 | 22.775
14 | 1.512 | 0.07219 | -0.006 | 20.947
14.5 | 1.531 | 0.07752 | -0.006 | 19.745
15 | 1.545 | 0.08304 | -0.007 | 18.611
15.5 | 1.557 | 0.08896 | -0.007 | 17.499
16 | 1.564 | 0.09532 | -0.008 | 16.41
16.5 | 1.567 | 0.10222 | -0.008 | 15.33
17 | 1.563 | 0.10998 | -0.008 | 14.215
17.5 | 1.555 | 0.11876 | -0.009 | 13.092
18 | 1.54 | 0.12951 | -0.009 | 11.89
18.5 | 1.517 | 0.14355 | -0.009 | 10.568
19 | 1.47 | 0.16957 | -0.009 | 8.668
19.5 | 1.417 | 0.19546 | -0.007 | 7.247
20 | 1.395 | 0.20697 | -0.007 | 6.741

## 10. Re 100k Mach 0.00 (2)
BIGFOIL.COM POLAR EXPORT
NACA35113.5
NACA35113.5 |  |  |  | Cl Max: | 1.0092 | at alpha= | 7 | deg
XFOIL ncrit=9 |  |  |  | L/D Max: | 30.8808 | at alpha= | 4.5 | deg
Re: | 100000 |  |  | Cd Min: | 0.22764 | at alpha= | -20 | deg
Mach: | 0 |  |  | Cl=0 at alpha= | -2.6033 | deg
|  |  |  | @ Cl=0.1, Cd= | 0.02394
|  |  |  | @ Cl=0.4, Cd= | 0.020767
|  |  |  | @ Cl=0.6, Cd= | 0.021861
alpha (deg) | Cl | Cd | Cm | Cl/Cd
-20 | -0.5771 | 0.22764 | 0.0356 | -2.5351
-19.5 | -0.5619 | 0.22266 | 0.0316 | -2.5236
-18.5 | -0.5281 | 0.21049 | 0.0253 | -2.5089
-18 | -0.5108 | 0.20473 | 0.0224 | -2.495
-17.5 | -0.5015 | 0.20102 | 0.0175 | -2.4948
-17 | -0.4846 | 0.19386 | 0.0147 | -2.4997
-16.5 | -0.4635 | 0.18682 | 0.013 | -2.481
-16 | -0.4483 | 0.18099 | 0.01 | -2.4769
-15.5 | -0.4498 | 0.17859 | 0.0044 | -2.5186
-15 | -0.4224 | 0.16881 | 0.0038 | -2.5022
-14.5 | -0.4052 | 0.16252 | 0.0018 | -2.4932
-14 | -0.402 | 0.15798 | -0.0026 | -2.5446
-13.5 | -0.3994 | 0.15195 | -0.0067 | -2.6285
-13 | -0.3702 | 0.14358 | -0.0063 | -2.5784
-12.5 | -0.3592 | 0.13755 | -0.0088 | -2.6114
-12 | -0.3903 | 0.13535 | -0.0179 | -2.8836
-11.5 | -0.3416 | 0.12426 | -0.0138 | -2.7491
-11 | -0.3311 | 0.11806 | -0.0159 | -2.8045
-10.5 | -0.3595 | 0.11403 | -0.0244 | -3.1527
-10 | -0.3281 | 0.10474 | -0.0222 | -3.1325
-9.5 | -0.3153 | 0.09872 | -0.0231 | -3.1939
-9 | -0.361 | 0.09329 | -0.0326 | -3.8697
-8.5 | -0.3458 | 0.08491 | -0.0317 | -4.0725
-8 | -0.3417 | 0.07952 | -0.0298 | -4.297
-7.5 | -0.3483 | 0.07227 | -0.0422 | -4.8194
-7 | -0.2845 | 0.06364 | -0.048 | -4.4705
-6.5 | -0.2704 | 0.05795 | -0.046 | -4.6661
-6 | -0.2603 | 0.05368 | -0.0425 | -4.8491
-5.5 | -0.2407 | 0.04967 | -0.0388 | -4.846
-5 | -0.2142 | 0.04528 | -0.0353 | -4.7306
-4.5 | -0.1896 | 0.04163 | -0.0312 | -4.5544
-4 | -0.1354 | 0.03442 | -0.0275 | -3.9338
-3.5 | -0.0909 | 0.03049 | -0.0246 | -2.9813
-3 | -0.0415 | 0.02797 | -0.0223 | -1.4837
-2.5 | 0.0108 | 0.02591 | -0.021 | 0.41683
-2 | 0.0653 | 0.02465 | -0.02 | 2.6491
-1.5 | 0.1215 | 0.0235 | -0.0197 | 5.1702
-1 | 0.178 | 0.02243 | -0.0196 | 7.9358
-0.5 | 0.4663 | 0.02027 | -0.0591 | 23.0044
0 | 0.5088 | 0.02074 | -0.0571 | 24.5323
0.5 | 0.5522 | 0.02118 | -0.0551 | 26.0718
1 | 0.5941 | 0.02175 | -0.0532 | 27.3149
1.5 | 0.6355 | 0.02253 | -0.0512 | 28.2068
2 | 0.6793 | 0.02302 | -0.0491 | 29.5091
2.5 | 0.7176 | 0.02413 | -0.047 | 29.7389
3 | 0.7584 | 0.025 | -0.0447 | 30.336
3.5 | 0.7969 | 0.02604 | -0.0422 | 30.6029
4 | 0.8312 | 0.02753 | -0.0395 | 30.1925
4.5 | 0.873 | 0.02827 | -0.0371 | 30.8808
5 | 0.8981 | 0.03045 | -0.0335 | 29.4943
5.5 | 0.9453 | 0.03084 | -0.0314 | 30.6518
6 | 0.9575 | 0.0338 | -0.0266 | 28.3284
6.5 | 0.9847 | 0.03566 | -0.0229 | 27.6136
7 | 1.0092 | 0.03748 | -0.0189 | 26.9264
7.5 | 0.9699 | 0.04385 | -0.0103 | 22.1186
8 | 0.9313 | 0.05011 | -0.0026 | 18.5851
8.5 | 0.8584 | 0.06017 | 0.0034 | 14.2662
9.5 | 0.7036 | 0.08961 | 0.0004 | 7.8518

## 11. Re 100k Mach 0.10 (1)
BIGFOIL.COM POLAR EXPORT
NACA35113.5
NACA35113.5 |  |  |  | Cl Max: | 1.557 | at alpha= | 16 | deg
JavaFoil+Calcfoil stall+Eppler ext transition |  |  |  | L/D Max: | 35.281 | at alpha= | 5 | deg
Re: | 100000 |  |  | Cd Min: | 0.01514 | at alpha= | 1.5 | deg
Mach: | 0.1 |  |  | Cl=0 at alpha= | -1.71 | deg
|  |  |  | @ Cl=0.1, Cd= | 0.016554
|  |  |  | @ Cl=0.4, Cd= | 0.015272
|  |  |  | @ Cl=0.6, Cd= | 0.01793
alpha (deg) | Cl | Cd | Cm | Cl/Cd
-19 | -0.662 | 0.27661 | 0.003 | -2.393
-18.5 | -0.678 | 0.2625 | 0.003 | -2.581
-18 | -0.693 | 0.2463 | 0.003 | -2.812
-17.5 | -0.707 | 0.23231 | 0.003 | -3.041
-17 | -0.719 | 0.21935 | 0.003 | -3.28
-16.5 | -0.731 | 0.20201 | 0.003 | -3.619
-16 | -0.741 | 0.19001 | 0.004 | -3.899
-15.5 | -0.749 | 0.17917 | 0.004 | -4.181
-15 | -0.755 | 0.16783 | 0.004 | -4.501
-14.5 | -0.76 | 0.15674 | 0.004 | -4.846
-14 | -0.761 | 0.14852 | 0.004 | -5.126
-13.5 | -0.761 | 0.13763 | 0.004 | -5.526
-13 | -0.756 | 0.12996 | 0.004 | -5.814
-12.5 | -0.748 | 0.12002 | 0.004 | -6.231
-12 | -0.737 | 0.11239 | 0.004 | -6.56
-11.5 | -0.724 | 0.10527 | 0.004 | -6.878
-11 | -0.708 | 0.0986 | 0.004 | -7.178
-10.5 | -0.689 | 0.09181 | 0.004 | -7.501
-10 | -0.667 | 0.08623 | 0.004 | -7.732
-9.5 | -0.642 | 0.08066 | 0.004 | -7.959
-9 | -0.614 | 0.07564 | 0.004 | -8.123
-8.5 | -0.584 | 0.07085 | 0.004 | -8.246
-8 | -0.552 | 0.06617 | 0.004 | -8.335
-7.5 | -0.517 | 0.06212 | 0.004 | -8.316
-7 | -0.479 | 0.05836 | 0.004 | -8.214
-6.5 | -0.44 | 0.05501 | 0.004 | -7.995
-6 | -0.399 | 0.05137 | 0.004 | -7.761
-5.5 | -0.356 | 0.04852 | 0.004 | -7.338
-5 | -0.312 | 0.04595 | 0.004 | -6.791
-4.5 | -0.267 | 0.04365 | 0.003 | -6.116
-4 | -0.221 | 0.04162 | 0.003 | -5.305
-3.5 | -0.174 | 0.03944 | 0.003 | -4.406
-3 | -0.126 | 0.03787 | 0.003 | -3.328
-2.5 | -0.078 | 0.03609 | 0.003 | -2.153
-2 | -0.029 | 0.03477 | 0.003 | -0.828
-1.5 | 0.021 | 0.03296 | 0.003 | 0.629
-1 | 0.087 | 0.01655 | 0.006 | 5.23
-0.5 | 0.148 | 0.01657 | 0.005 | 8.928
0 | 0.208 | 0.01733 | 0.005 | 12.007
0.5 | 0.268 | 0.01737 | 0.005 | 15.434
1 | 0.327 | 0.01747 | 0.004 | 18.737
1.5 | 0.385 | 0.01514 | 0.004 | 25.444
2 | 0.442 | 0.01564 | 0.004 | 28.263
2.5 | 0.497 | 0.01628 | 0.003 | 30.527
3 | 0.551 | 0.01707 | 0.003 | 32.3
3.5 | 0.604 | 0.018 | 0.002 | 33.57
4 | 0.657 | 0.01904 | 0.002 | 34.496
4.5 | 0.708 | 0.02024 | 0.002 | 34.998
5 | 0.76 | 0.02153 | 0.001 | 35.281
5.5 | 0.81 | 0.02297 | 0.001 | 35.267
6 | 0.861 | 0.0245 | 0.001 | 35.132
6.5 | 0.91 | 0.02618 | 0 | 34.779
7 | 0.96 | 0.02794 | 0 | 34.356
7.5 | 1.009 | 0.02987 | -0.001 | 33.784
8 | 1.058 | 0.03189 | -0.001 | 33.18
8.5 | 1.106 | 0.03405 | -0.001 | 32.489
9 | 1.153 | 0.03634 | -0.002 | 31.732
9.5 | 1.199 | 0.03879 | -0.002 | 30.899
10 | 1.242 | 0.04142 | -0.002 | 29.992
10.5 | 1.284 | 0.04419 | -0.003 | 29.068
11 | 1.325 | 0.04709 | -0.003 | 28.131
11.5 | 1.363 | 0.05022 | -0.004 | 27.143
12 | 1.399 | 0.05353 | -0.004 | 26.132
12.5 | 1.432 | 0.05712 | -0.005 | 25.074
13 | 1.463 | 0.06111 | -0.005 | 23.948
13.5 | 1.492 | 0.06775 | -0.005 | 22.019
14 | 1.512 | 0.07345 | -0.006 | 20.588
14.5 | 1.529 | 0.07893 | -0.006 | 19.373
15 | 1.542 | 0.08464 | -0.007 | 18.223
15.5 | 1.552 | 0.09076 | -0.007 | 17.095
16 | 1.557 | 0.09731 | -0.008 | 15.995
16.5 | 1.557 | 0.10457 | -0.008 | 14.888
17 | 1.55 | 0.1129 | -0.008 | 13.729
17.5 | 1.537 | 0.12263 | -0.009 | 12.533
18 | 1.516 | 0.1348 | -0.009 | 11.25
18.5 | 1.483 | 0.15292 | -0.009 | 9.698
19 | 1.413 | 0.18653 | -0.007 | 7.577
19.5 | 1.386 | 0.19963 | -0.006 | 6.943
20 | 1.363 | 0.21086 | -0.006 | 6.463

## 12. Re 100k Mach 0.10 (2)
BIGFOIL.COM POLAR EXPORT
NACA35113.5
NACA35113.5 |  |  |  | Cl Max: | 1.0139 | at alpha= | 7 | deg
XFOIL ncrit=9 |  |  |  | L/D Max: | 30.7426 | at alpha= | 4.5 | deg
Re: | 100000 |  |  | Cd Min: | 0.2283 | at alpha= | -20 | deg
Mach: | 0.1 |  |  | Cl=0 at alpha= | -2.6036 | deg
|  |  |  | @ Cl=0.1, Cd= | 0.024225
|  |  |  | @ Cl=0.4, Cd= | 0.020916
|  |  |  | @ Cl=0.6, Cd= | 0.021949
alpha (deg) | Cl | Cd | Cm | Cl/Cd
-20 | -0.5785 | 0.2283 | 0.0359 | -2.5339
-19.5 | -0.5635 | 0.22345 | 0.0318 | -2.5218
-19 | -0.5526 | 0.21951 | 0.027 | -2.5174
-18.5 | -0.5288 | 0.21103 | 0.0256 | -2.5058
-18 | -0.5115 | 0.20528 | 0.0226 | -2.4917
-17.5 | -0.5031 | 0.20193 | 0.0175 | -2.4915
-17 | -0.4839 | 0.19413 | 0.0151 | -2.4927
-16.5 | -0.4635 | 0.18728 | 0.0132 | -2.4749
-16 | -0.4483 | 0.18148 | 0.0101 | -2.4702
-15.5 | -0.4511 | 0.17948 | 0.0043 | -2.5134
-15 | -0.4212 | 0.16918 | 0.004 | -2.4897
-14.5 | -0.4044 | 0.16294 | 0.0018 | -2.4819
-14 | -0.403 | 0.15878 | -0.0029 | -2.5381
-13.5 | -0.3944 | 0.15185 | -0.0061 | -2.5973
-13 | -0.3682 | 0.14398 | -0.0062 | -2.5573
-12.5 | -0.3582 | 0.13804 | -0.009 | -2.5949
-12 | -0.3905 | 0.13609 | -0.0182 | -2.8694
-11.5 | -0.3386 | 0.12466 | -0.0137 | -2.7162
-11 | -0.329 | 0.11851 | -0.016 | -2.7761
-10.5 | -0.36 | 0.11477 | -0.0249 | -3.1367
-10 | -0.3226 | 0.10517 | -0.0218 | -3.0674
-9.5 | -0.3126 | 0.09921 | -0.0232 | -3.1509
-9 | -0.3623 | 0.09411 | -0.033 | -3.8498
-8.5 | -0.329 | 0.08543 | -0.0306 | -3.8511
-8 | -0.3339 | 0.07995 | -0.0302 | -4.1764
-7 | -0.2908 | 0.0655 | -0.0485 | -4.4397
-6.5 | -0.2672 | 0.0584 | -0.0463 | -4.5753
-6 | -0.2582 | 0.05407 | -0.0428 | -4.7753
-5.5 | -0.2394 | 0.05004 | -0.0391 | -4.7842
-5 | -0.2132 | 0.04561 | -0.0356 | -4.6744
-4.5 | -0.1891 | 0.04195 | -0.0315 | -4.5077
-4 | -0.1353 | 0.03482 | -0.0278 | -3.8857
-3.5 | -0.0911 | 0.03079 | -0.025 | -2.9588
-3 | -0.0417 | 0.02823 | -0.0225 | -1.4772
-2.5 | 0.0109 | 0.02611 | -0.0212 | 0.41746
-2 | 0.0651 | 0.02499 | -0.02 | 2.605
-1.5 | 0.1217 | 0.02375 | -0.0197 | 5.1242
-1 | 0.1788 | 0.0226 | -0.0197 | 7.9115
-0.5 | 0.4691 | 0.02039 | -0.0593 | 23.0064
0.5 | 0.5548 | 0.02139 | -0.0554 | 25.9374
1 | 0.5976 | 0.0219 | -0.0534 | 27.2877
1.5 | 0.6387 | 0.02274 | -0.0514 | 28.0871
2 | 0.6826 | 0.02328 | -0.0493 | 29.3213
2.5 | 0.7212 | 0.02434 | -0.0471 | 29.6302
3 | 0.7601 | 0.02543 | -0.0446 | 29.8899
3.5 | 0.801 | 0.02627 | -0.0423 | 30.4911
4 | 0.8331 | 0.02796 | -0.0393 | 29.7961
4.5 | 0.8777 | 0.02855 | -0.037 | 30.7426
5 | 0.9003 | 0.03087 | -0.0332 | 29.1642
5.5 | 0.9374 | 0.0321 | -0.0303 | 29.2025
6 | 0.9604 | 0.03419 | -0.0262 | 28.0901
6.5 | 0.9664 | 0.03761 | -0.0208 | 25.6953
7 | 1.0139 | 0.03779 | -0.0186 | 26.8298
7.5 | 0.9496 | 0.04577 | -0.0082 | 20.7472
8 | 0.9998 | 0.04581 | -0.006 | 21.8249
8.5 | 0.8914 | 0.05716 | 0.0042 | 15.5948
9.5 | 0.62 | 0.10366 | -0.006 | 5.9811
10 | 0.6614 | 0.10166 | -0.0017 | 6.506
10.5 | 0.6474 | 0.11088 | -0.0036 | 5.8387
11 | 0.6741 | 0.11427 | -0.0025 | 5.8992
11.5 | 0.7026 | 0.11717 | -0.0012 | 5.9964
12 | 0.7067 | 0.12593 | -0.0029 | 5.6118

## 13. Re 100k Mach 0.25 (1)
BIGFOIL.COM POLAR EXPORT
NACA35113.5
NACA35113.5 |  |  |  | Cl Max: | 1.509 | at alpha= | 14.5 | deg
JavaFoil+Calcfoil stall+Eppler ext transition |  |  |  | L/D Max: | 33.769 | at alpha= | 5.5 | deg
Re: | 100000 |  |  | Cd Min: | 0.01624 | at alpha= | 2 | deg
Mach: | 0.25 |  |  | Cl=0 at alpha= | -1.7059 | deg
|  |  |  | @ Cl=0.1, Cd= | 0.026361
|  |  |  | @ Cl=0.4, Cd= | 0.017915
|  |  |  | @ Cl=0.6, Cd= | 0.018718
alpha (deg) | Cl | Cd | Cm | Cl/Cd
-16.5 | -0.426 | 0.31338 | 0.003 | -1.359
-16 | -0.468 | 0.27855 | 0.003 | -1.68
-15.5 | -0.506 | 0.2496 | 0.003 | -2.029
-15 | -0.541 | 0.22538 | 0.003 | -2.402
-14.5 | -0.573 | 0.20253 | 0.004 | -2.828
-14 | -0.6 | 0.18243 | 0.004 | -3.29
-13.5 | -0.623 | 0.16712 | 0.004 | -3.729
-13 | -0.639 | 0.153 | 0.004 | -4.179
-12.5 | -0.651 | 0.14028 | 0.004 | -4.641
-12 | -0.658 | 0.13054 | 0.004 | -5.042
-11.5 | -0.66 | 0.11836 | 0.004 | -5.58
-11 | -0.658 | 0.11015 | 0.004 | -5.974
-10.5 | -0.651 | 0.10189 | 0.004 | -6.389
-10 | -0.639 | 0.0938 | 0.004 | -6.815
-9.5 | -0.623 | 0.08637 | 0.004 | -7.214
-9 | -0.603 | 0.08045 | 0.004 | -7.49
-8.5 | -0.578 | 0.07479 | 0.004 | -7.73
-8 | -0.55 | 0.06981 | 0.004 | -7.875
-7.5 | -0.518 | 0.06506 | 0.004 | -7.964
-7 | -0.483 | 0.06073 | 0.004 | -7.958
-6.5 | -0.445 | 0.05628 | 0.004 | -7.91
-6 | -0.405 | 0.05277 | 0.004 | -7.67
-5.5 | -0.362 | 0.0497 | 0.004 | -7.292
-5 | -0.318 | 0.04686 | 0.004 | -6.793
-4.5 | -0.273 | 0.04439 | 0.004 | -6.143
-4 | -0.226 | 0.04187 | 0.004 | -5.397
-3.5 | -0.178 | 0.04003 | 0.003 | -4.446
-3 | -0.129 | 0.03799 | 0.003 | -3.399
-2.5 | -0.08 | 0.03658 | 0.003 | -2.177
-2 | -0.03 | 0.03493 | 0.003 | -0.845
-1.5 | 0.021 | 0.03407 | 0.003 | 0.623
-1 | 0.073 | 0.03132 | 0.004 | 2.343
-0.5 | 0.152 | 0.01681 | 0.005 | 9.038
0 | 0.213 | 0.01693 | 0.005 | 12.589
0.5 | 0.274 | 0.01772 | 0.005 | 15.483
1 | 0.334 | 0.01788 | 0.004 | 18.697
1.5 | 0.393 | 0.01815 | 0.004 | 21.647
2 | 0.45 | 0.01624 | 0.004 | 27.708
2.5 | 0.506 | 0.01703 | 0.003 | 29.712
3 | 0.561 | 0.01796 | 0.003 | 31.235
3.5 | 0.615 | 0.01901 | 0.003 | 32.358
4 | 0.668 | 0.0202 | 0.002 | 33.098
4.5 | 0.721 | 0.02151 | 0.002 | 33.53
5 | 0.774 | 0.02292 | 0.001 | 33.756
5.5 | 0.826 | 0.02445 | 0.001 | 33.769
6 | 0.877 | 0.02612 | 0.001 | 33.581
6.5 | 0.928 | 0.02789 | 0 | 33.276
7 | 0.979 | 0.0298 | 0 | 32.853
7.5 | 1.029 | 0.03185 | -0.001 | 32.318
8 | 1.079 | 0.03402 | -0.001 | 31.716
8.5 | 1.128 | 0.03634 | -0.001 | 31.047
9 | 1.176 | 0.03885 | -0.002 | 30.263
9.5 | 1.222 | 0.0415 | -0.002 | 29.435
10 | 1.265 | 0.04432 | -0.003 | 28.554
10.5 | 1.307 | 0.04735 | -0.003 | 27.606
11 | 1.346 | 0.05058 | -0.003 | 26.612
11.5 | 1.383 | 0.05405 | -0.004 | 25.583
12 | 1.416 | 0.05783 | -0.004 | 24.484
12.5 | 1.446 | 0.06203 | -0.005 | 23.303
13 | 1.472 | 0.06734 | -0.005 | 21.867
13.5 | 1.491 | 0.07551 | -0.006 | 19.744
14 | 1.503 | 0.08133 | -0.006 | 18.475
14.5 | 1.509 | 0.08772 | -0.006 | 17.199
15 | 1.509 | 0.0948 | -0.007 | 15.915
15.5 | 1.502 | 0.10255 | -0.007 | 14.648
16 | 1.488 | 0.11158 | -0.008 | 13.336
16.5 | 1.464 | 0.12305 | -0.008 | 11.894
17 | 1.415 | 0.14234 | -0.008 | 9.942
17.5 | 1.325 | 0.17501 | -0.006 | 7.57
18 | 1.285 | 0.18704 | -0.005 | 6.872
18.5 | 1.243 | 0.20028 | -0.005 | 6.207
19 | 1.196 | 0.21419 | -0.005 | 5.583
19.5 | 1.144 | 0.23017 | -0.005 | 4.968

## 14. Re 100k Mach 0.25 (2)
BIGFOIL.COM POLAR EXPORT
NACA35113.5
NACA35113.5 |  |  |  | Cl Max: | 0.9167 | at alpha= | 5.5 | deg
XFOIL ncrit=9 |  |  |  | L/D Max: | 28.7741 | at alpha= | 4 | deg
Re: | 100000 |  |  | Cd Min: | 0.23216 | at alpha= | -20 | deg
Mach: | 0.25 |  |  | Cl=0 at alpha= | -2.5922 | deg
|  |  |  | @ Cl=0.1, Cd= | 0.025132
|  |  |  | @ Cl=0.4, Cd= | 0.02223
|  |  |  | @ Cl=0.6, Cd= | 0.022876
alpha (deg) | Cl | Cd | Cm | Cl/Cd
-20 | -0.587 | 0.23216 | 0.0377 | -2.5284
-19.5 | -0.5739 | 0.22848 | 0.0326 | -2.5118
-19 | -0.554 | 0.2209 | 0.0297 | -2.5079
-18.5 | -0.5335 | 0.21417 | 0.0272 | -2.491
-18 | -0.5163 | 0.20852 | 0.0236 | -2.476
-17 | -0.483 | 0.19624 | 0.0168 | -2.4613
-16.5 | -0.464 | 0.1899 | 0.0141 | -2.4434
-16 | -0.4503 | 0.18459 | 0.0103 | -2.4395
-15 | -0.4165 | 0.17132 | 0.0049 | -2.4311
-14.5 | -0.4013 | 0.16535 | 0.002 | -2.427
-14 | -0.4097 | 0.16339 | -0.0043 | -2.5075
-13.5 | -0.378 | 0.1528 | -0.0043 | -2.4738
-13 | -0.3591 | 0.1461 | -0.0059 | -2.4579
-12.5 | -0.3584 | 0.14149 | -0.0105 | -2.533
-12 | -0.3468 | 0.13391 | -0.0129 | -2.5898
-11.5 | -0.3247 | 0.12677 | -0.0134 | -2.5613
-11 | -0.3239 | 0.12143 | -0.0175 | -2.6674
-10.5 | -0.3486 | 0.11708 | -0.0253 | -2.9775
-10 | -0.2995 | 0.1074 | -0.0208 | -2.7886
-9.5 | -0.3089 | 0.10235 | -0.0259 | -3.0181
-9 | -0.3185 | 0.09503 | -0.0305 | -3.3516
-8.5 | -0.2888 | 0.08838 | -0.0282 | -3.2677
-8 | -0.3151 | 0.08309 | -0.0324 | -3.7923
-7.5 | -0.2663 | 0.07194 | -0.048 | -3.7017
-7 | -0.2936 | 0.0708 | -0.0493 | -4.1469
-6.5 | -0.2483 | 0.06085 | -0.0477 | -4.0805
-6 | -0.2446 | 0.05612 | -0.0447 | -4.3585
-5.5 | -0.2308 | 0.05193 | -0.0412 | -4.4444
-5 | -0.2069 | 0.0474 | -0.0375 | -4.365
-4.5 | -0.185 | 0.04355 | -0.0333 | -4.248
-4 | -0.1338 | 0.0369 | -0.0298 | -3.626
-3.5 | -0.0909 | 0.03246 | -0.0269 | -2.8004
-3 | -0.0429 | 0.0297 | -0.024 | -1.4444
-2.5 | 0.0097 | 0.02742 | -0.022 | 0.35376
-2 | 0.0655 | 0.02591 | -0.021 | 2.528
-1.5 | 0.1245 | 0.02458 | -0.0205 | 5.0651
-1 | 0.1836 | 0.02364 | -0.0201 | 7.7665
-0.5 | 0.2392 | 0.02288 | -0.0195 | 10.4545
0 | 0.2853 | 0.02217 | -0.0173 | 12.8687
0.5 | 0.5712 | 0.02232 | -0.0567 | 25.5914
1 | 0.6137 | 0.02314 | -0.0546 | 26.5212
1.5 | 0.6582 | 0.0237 | -0.0523 | 27.7722
2 | 0.6969 | 0.0249 | -0.05 | 27.988
2.5 | 0.7377 | 0.02594 | -0.0474 | 28.4387
3 | 0.7768 | 0.02703 | -0.0447 | 28.7384
3.5 | 0.8077 | 0.02896 | -0.0415 | 27.8902
4 | 0.852 | 0.02961 | -0.0388 | 28.7741
4.5 | 0.8688 | 0.03251 | -0.0344 | 26.7241
5 | 0.9046 | 0.03384 | -0.031 | 26.7317
5.5 | 0.9167 | 0.03678 | -0.0259 | 24.9239
6 | 0.8876 | 0.04245 | -0.0181 | 20.9093
6.5 | 0.8287 | 0.05004 | -0.0091 | 16.5608
7 | 0.7926 | 0.05616 | -0.0029 | 14.1132

## 15. Re 100k Mach 0.50 (1)
BIGFOIL.COM POLAR EXPORT
NACA35113.5
NACA35113.5 |  |  |  | Cl Max: | 1.38 | at alpha= | 11 | deg
JavaFoil+Calcfoil stall+Eppler ext transition |  |  |  | L/D Max: | 28.754 | at alpha= | 5 | deg
Re: | 100000 |  |  | Cd Min: | 0.01812 | at alpha= | 0 | deg
Mach: | 0.5 |  |  | Cl=0 at alpha= | -1.7105 | deg
|  |  |  | @ Cl=0.1, Cd= | 0.034446
|  |  |  | @ Cl=0.4, Cd= | 0.020531
|  |  |  | @ Cl=0.6, Cd= | 0.022368
alpha (deg) | Cl | Cd | Cm | Cl/Cd
-20 | -0.994 | 0.36704 | 0.005 | -2.707
-19.5 | -0.968 | 0.35166 | 0.005 | -2.752
-19 | -0.942 | 0.35125 | 0.005 | -2.681
-18.5 | -0.914 | 0.33948 | 0.005 | -2.692
-18 | -0.888 | 0.33419 | 0.006 | -2.656
-17.5 | -0.861 | 0.32921 | 0.006 | -2.617
-17 | -0.834 | 0.32082 | 0.006 | -2.599
-16.5 | -0.807 | 0.31623 | 0.006 | -2.553
-16 | -0.781 | 0.31183 | 0.006 | -2.504
-15.5 | -0.754 | 0.31097 | 0.006 | -2.426
-15 | -0.727 | 0.2921 | 0.006 | -2.488
-14.5 | -0.7 | 0.28822 | 0.006 | -2.429
-14 | -0.673 | 0.28573 | 0.006 | -2.356
-13.5 | -0.646 | 0.27501 | 0.005 | -2.348
-13 | -0.619 | 0.26297 | 0.005 | -2.353
-12.5 | -0.592 | 0.25897 | 0.005 | -2.286
-12 | -0.564 | 0.25023 | 0.005 | -2.255
-11.5 | -0.537 | 0.24675 | 0.005 | -2.177
-11 | -0.51 | 0.22973 | 0.005 | -2.218
-10.5 | -0.483 | 0.22593 | 0.005 | -2.136
-10 | -0.455 | 0.22313 | 0.005 | -2.041
-9.5 | -0.428 | 0.20633 | 0.005 | -2.074
-9 | -0.401 | 0.20451 | 0.005 | -1.959
-8.5 | -0.373 | 0.18335 | 0.004 | -2.035
-8 | -0.346 | 0.18202 | 0.004 | -1.9
-7.5 | -0.318 | 0.16693 | 0.004 | -1.906
-7 | -0.291 | 0.15499 | 0.004 | -1.876
-6.5 | -0.319 | 0.14408 | 0.004 | -2.211
-6 | -0.381 | 0.06931 | 0.004 | -5.499
-5.5 | -0.365 | 0.05969 | 0.004 | -6.122
-5 | -0.333 | 0.05328 | 0.004 | -6.247
-4.5 | -0.292 | 0.04906 | 0.004 | -5.943
-4 | -0.245 | 0.04513 | 0.004 | -5.429
-3.5 | -0.195 | 0.04214 | 0.004 | -4.621
-3 | -0.142 | 0.04058 | 0.004 | -3.503
-2.5 | -0.088 | 0.03882 | 0.004 | -2.267
-2 | -0.033 | 0.03734 | 0.004 | -0.876
-1.5 | 0.024 | 0.03613 | 0.004 | 0.651
-1 | 0.081 | 0.03499 | 0.004 | 2.302
-0.5 | 0.139 | 0.03333 | 0.004 | 4.171
0 | 0.232 | 0.01812 | 0.006 | 12.815
0.5 | 0.297 | 0.01928 | 0.005 | 15.407
1 | 0.361 | 0.01999 | 0.005 | 18.039
1.5 | 0.423 | 0.02085 | 0.004 | 20.282
2 | 0.484 | 0.01987 | 0.004 | 24.38
2.5 | 0.545 | 0.02114 | 0.003 | 25.767
3 | 0.605 | 0.02248 | 0.003 | 26.896
3.5 | 0.664 | 0.02397 | 0.003 | 27.688
4 | 0.723 | 0.02556 | 0.002 | 28.265
4.5 | 0.781 | 0.02729 | 0.002 | 28.603
5 | 0.838 | 0.02915 | 0.001 | 28.754
5.5 | 0.895 | 0.03118 | 0.001 | 28.713
6 | 0.952 | 0.03338 | 0.001 | 28.509
6.5 | 1.007 | 0.03577 | 0 | 28.164
7 | 1.062 | 0.03838 | 0 | 27.679
7.5 | 1.117 | 0.04121 | -0.001 | 27.102
8 | 1.17 | 0.04431 | -0.001 | 26.403
8.5 | 1.221 | 0.04781 | -0.001 | 25.537
9 | 1.268 | 0.05167 | -0.002 | 24.549
9.5 | 1.31 | 0.056 | -0.002 | 23.389
10 | 1.344 | 0.06096 | -0.003 | 22.047
10.5 | 1.369 | 0.0666 | -0.003 | 20.563
11 | 1.38 | 0.07351 | -0.004 | 18.77
11.5 | 1.37 | 0.08728 | -0.004 | 15.699
12 | 1.304 | 0.09995 | -0.005 | 13.05
12.5 | 0.923 | 0.13601 | -0.002 | 6.789
13 | 0.807 | 0.20131 | -0.002 | 4.01
13.5 | 0.836 | 0.22654 | -0.003 | 3.688
14 | 0.864 | 0.24944 | -0.004 | 3.462
14.5 | 0.892 | 0.281 | -0.004 | 3.176
15 | 0.921 | 0.28693 | -0.005 | 3.208
15.5 | 0.949 | 0.31259 | -0.005 | 3.036
16 | 0.978 | 0.32317 | -0.006 | 3.025

## 16. Re 100k Mach 0.50 (2)
BIGFOIL.COM POLAR EXPORT
NACA35113.5
NACA35113.5 |  |  |  | Cl Max: | 0.9159 | at alpha= | 20 | deg
XFOIL ncrit=9 |  |  |  | L/D Max: | 21.8802 | at alpha= | 1 | deg
Re: | 100000 |  |  | Cd Min: | 0.26084 | at alpha= | 20 | deg
Mach: | 0.5 |  |  | Cl=0 at alpha= | -2.6148 | deg
|  |  |  | @ Cl=0.1, Cd= | 0.030285
|  |  |  | @ Cl=0.4, Cd= | 0.028496
|  |  |  | @ Cl=0.6, Cd= | 0.13642
alpha (deg) | Cl | Cd | Cm | Cl/Cd
-20 | -0.6345 | 0.2534 | 0.0454 | -2.5039
-19.5 | -0.6096 | 0.24472 | 0.042 | -2.491
-19 | -0.5869 | 0.23764 | 0.0379 | -2.4697
-18.5 | -0.5672 | 0.23204 | 0.0328 | -2.4444
-18 | -0.5458 | 0.2247 | 0.0286 | -2.429
-17.5 | -0.5205 | 0.21646 | 0.0256 | -2.4046
-17 | -0.4987 | 0.20973 | 0.0216 | -2.3778
-16.5 | -0.4863 | 0.20647 | 0.0157 | -2.3553
-16 | -0.4585 | 0.19624 | 0.0133 | -2.3364
-15.5 | -0.434 | 0.18865 | 0.0106 | -2.3006
-15 | -0.4177 | 0.18335 | 0.006 | -2.2782
-14.5 | -0.4044 | 0.17777 | 0.0014 | -2.2748
-14 | -0.3738 | 0.16809 | 0.0001 | -2.2238
-13.5 | -0.3542 | 0.16152 | -0.0031 | -2.1929
-13 | -0.3569 | 0.15955 | -0.0092 | -2.2369
-12.5 | -0.32 | 0.14802 | -0.0096 | -2.1619
-12 | -0.3008 | 0.14135 | -0.0122 | -2.1281
-11.5 | -0.3122 | 0.13936 | -0.0189 | -2.2402
-11 | -0.2747 | 0.12818 | -0.0187 | -2.1431
-10.5 | -0.2538 | 0.12129 | -0.0206 | -2.0925
-10 | -0.275 | 0.11927 | -0.0283 | -2.3057
-9.5 | -0.2289 | 0.10825 | -0.0269 | -2.1145
-9 | -0.2159 | 0.1023 | -0.0321 | -2.1105
-8.5 | -0.1628 | 0.09194 | -0.0479 | -1.7707
-8 | -0.1602 | 0.087 | -0.0521 | -1.8414
-7.5 | -0.1418 | 0.07997 | -0.0522 | -1.7732
-7 | -0.1692 | 0.07567 | -0.0558 | -2.236
-6.5 | -0.1534 | 0.06875 | -0.0543 | -2.2313
-5.5 | -0.18 | 0.06126 | -0.0488 | -2.9383
-4.5 | -0.1459 | 0.05021 | -0.0416 | -2.9058
-4 | -0.1351 | 0.04589 | -0.0358 | -2.944
-3.5 | -0.0759 | 0.03977 | -0.0358 | -1.9085
-3 | -0.0359 | 0.03608 | -0.0317 | -0.99501
-2.5 | 0.0107 | 0.03342 | -0.0277 | 0.32017
-2 | 0.0645 | 0.03125 | -0.0246 | 2.064
-1.5 | 0.1263 | 0.02957 | -0.0227 | 4.2712
-1 | 0.1848 | 0.02875 | -0.0214 | 6.4278
-0.5 | 0.244 | 0.02845 | -0.0203 | 8.5764
0 | 0.309 | 0.02817 | -0.0199 | 10.9691
0.5 | 0.3579 | 0.02822 | -0.017 | 12.6825
1 | 0.661 | 0.03021 | -0.0585 | 21.8802
1.5 | 0.6953 | 0.03202 | -0.0546 | 21.7146
2 | 0.7024 | 0.0357 | -0.0494 | 19.6751
2.5 | 0.7246 | 0.03814 | -0.0442 | 18.9984
3 | 0.7074 | 0.04271 | -0.0369 | 16.5629
3.5 | 0.5893 | 0.05257 | -0.0254 | 11.2098
4.5 | 0.5566 | 0.06209 | -0.0147 | 8.9644
5 | 0.5264 | 0.06848 | -0.0113 | 7.6869
5.5 | 0.5636 | 0.07099 | -0.0081 | 7.9391
6 | 0.5294 | 0.0783 | -0.0065 | 6.7612
6.5 | 0.5707 | 0.08112 | -0.0039 | 7.0353
7 | 0.541 | 0.08854 | -0.0036 | 6.1102
7.5 | 0.5705 | 0.09258 | -0.0019 | 6.1622
8 | 0.5535 | 0.09954 | -0.0022 | 5.5606
8.5 | 0.5869 | 0.10369 | -0.0007 | 5.6601
9 | 0.5713 | 0.11091 | -0.0018 | 5.151
9.5 | 0.5741 | 0.11764 | -0.0026 | 4.8801
10 | 0.5965 | 0.12786 | -0.005 | 4.6653
10.5 | 0.5861 | 0.13228 | -0.0056 | 4.4308
11 | 0.6086 | 0.13898 | -0.0061 | 4.379
11.5 | 0.6408 | 0.14464 | -0.0057 | 4.4303
12 | 0.6294 | 0.14939 | -0.0077 | 4.2131
12.5 | 0.647 | 0.1558 | -0.0088 | 4.1528
14.5 | 0.7172 | 0.18037 | -0.0148 | 3.9763
15 | 0.7451 | 0.18711 | -0.0158 | 3.9821
15.5 | 0.768 | 0.19361 | -0.0173 | 3.9667
16 | 0.7661 | 0.19924 | -0.022 | 3.8451
16.5 | 0.7807 | 0.20648 | -0.0252 | 3.781
17 | 0.8072 | 0.21407 | -0.0268 | 3.7707
17.5 | 0.8309 | 0.22134 | -0.0288 | 3.754
18 | 0.8334 | 0.22776 | -0.0346 | 3.6591
18.5 | 0.8558 | 0.23625 | -0.0372 | 3.6224
19 | 0.8843 | 0.24476 | -0.0389 | 3.6129
19.5 | 0.8837 | 0.25103 | -0.0462 | 3.5203
20 | 0.9159 | 0.26084 | -0.0472 | 3.5113

## 17. Re 250k Mach 0.00 (1)
BIGFOIL.COM POLAR EXPORT
NACA35113.5
NACA35113.5 |  |  |  | Cl Max: | 1.584 | at alpha= | 16.5 | deg
JavaFoil+Calcfoil stall+Eppler ext transition |  |  |  | L/D Max: | 64.671 | at alpha= | 6 | deg
Re: | 250000 |  |  | Cd Min: | 0.01007 | at alpha= | 2 | deg
Mach: | 0 |  |  | Cl=0 at alpha= | -1.7083 | deg
|  |  |  | @ Cl=0.1, Cd= | 0.01421
|  |  |  | @ Cl=0.4, Cd= | 0.01012
|  |  |  | @ Cl=0.6, Cd= | 0.011533
alpha (deg) | Cl | Cd | Cm | Cl/Cd
-19.5 | -0.697 | 0.22701 | 0.003 | -3.072
-19 | -0.711 | 0.21664 | 0.003 | -3.281
-18.5 | -0.724 | 0.20588 | 0.004 | -3.515
-18 | -0.735 | 0.19274 | 0.004 | -3.816
-17.5 | -0.746 | 0.18275 | 0.004 | -4.085
-17 | -0.756 | 0.17369 | 0.004 | -4.354
-16.5 | -0.765 | 0.16331 | 0.004 | -4.683
-16 | -0.772 | 0.15565 | 0.004 | -4.958
-15.5 | -0.777 | 0.14629 | 0.004 | -5.31
-15 | -0.78 | 0.13769 | 0.004 | -5.667
-14.5 | -0.781 | 0.1303 | 0.004 | -5.997
-14 | -0.78 | 0.12269 | 0.004 | -6.361
-13.5 | -0.777 | 0.11477 | 0.004 | -6.771
-13 | -0.77 | 0.10817 | 0.004 | -7.116
-12.5 | -0.76 | 0.10162 | 0.004 | -7.476
-12 | -0.747 | 0.09518 | 0.004 | -7.851
-11.5 | -0.732 | 0.08938 | 0.004 | -8.191
-11 | -0.714 | 0.08454 | 0.004 | -8.449
-10.5 | -0.694 | 0.07911 | 0.004 | -8.769
-10 | -0.67 | 0.07428 | 0.004 | -9.026
-9.5 | -0.645 | 0.06972 | 0.004 | -9.246
-9 | -0.616 | 0.0655 | 0.004 | -9.409
-8.5 | -0.585 | 0.06148 | 0.004 | -9.522
-8 | -0.552 | 0.05797 | 0.004 | -9.527
-7.5 | -0.517 | 0.05462 | 0.004 | -9.463
-7 | -0.479 | 0.05152 | 0.004 | -9.306
-6.5 | -0.44 | 0.0485 | 0.004 | -9.067
-6 | -0.399 | 0.0458 | 0.004 | -8.703
-5.5 | -0.356 | 0.04323 | 0.004 | -8.237
-5 | -0.312 | 0.04092 | 0.004 | -7.63
-4.5 | -0.267 | 0.03878 | 0.004 | -6.894
-4 | -0.222 | 0.03651 | 0.004 | -6.073
-3.5 | -0.175 | 0.03411 | 0.004 | -5.14
-3 | -0.155 | 0.01453 | 0.007 | -10.677
-2.5 | -0.096 | 0.01439 | 0.006 | -6.638
-2 | -0.035 | 0.01461 | 0.006 | -2.418
-1.5 | 0.025 | 0.01444 | 0.006 | 1.751
-1 | 0.086 | 0.01432 | 0.006 | 6.016
-0.5 | 0.147 | 0.01384 | 0.005 | 10.643
0 | 0.208 | 0.01379 | 0.005 | 15.094
0.5 | 0.269 | 0.01442 | 0.005 | 18.645
1 | 0.329 | 0.01399 | 0.004 | 23.548
1.5 | 0.39 | 0.01013 | 0.004 | 38.478
2 | 0.45 | 0.01007 | 0.004 | 44.686
2.5 | 0.51 | 0.01106 | 0.003 | 46.092
3 | 0.569 | 0.01136 | 0.003 | 50.095
3.5 | 0.628 | 0.01169 | 0.003 | 53.726
4 | 0.686 | 0.01206 | 0.002 | 56.868
4.5 | 0.743 | 0.01249 | 0.002 | 59.49
5 | 0.799 | 0.01298 | 0.001 | 61.515
5.5 | 0.853 | 0.01329 | 0.001 | 64.165
6 | 0.906 | 0.01401 | 0.001 | 64.671
6.5 | 0.958 | 0.01485 | 0 | 64.493
7 | 1.008 | 0.01585 | 0 | 63.603
7.5 | 1.058 | 0.01701 | -0.001 | 62.169
8 | 1.106 | 0.01835 | -0.001 | 60.286
8.5 | 1.154 | 0.01994 | -0.001 | 57.844
9 | 1.2 | 0.02163 | -0.002 | 55.475
9.5 | 1.244 | 0.0235 | -0.002 | 52.916
10 | 1.286 | 0.02557 | -0.003 | 50.282
10.5 | 1.326 | 0.02785 | -0.003 | 47.611
11 | 1.364 | 0.03037 | -0.003 | 44.923
11.5 | 1.4 | 0.03313 | -0.004 | 42.267
12 | 1.434 | 0.03619 | -0.004 | 39.611
12.5 | 1.464 | 0.03965 | -0.005 | 36.92
13 | 1.491 | 0.04383 | -0.005 | 34.027
13.5 | 1.511 | 0.05137 | -0.006 | 29.417
14 | 1.527 | 0.05919 | -0.006 | 25.804
14.5 | 1.545 | 0.06407 | -0.006 | 24.116
15 | 1.56 | 0.06883 | -0.007 | 22.666
15.5 | 1.572 | 0.0738 | -0.007 | 21.297
16 | 1.58 | 0.07899 | -0.008 | 20.001
16.5 | 1.584 | 0.08454 | -0.008 | 18.738
17 | 1.583 | 0.09032 | -0.009 | 17.522
17.5 | 1.577 | 0.09653 | -0.009 | 16.339
18 | 1.568 | 0.10304 | -0.009 | 15.217
18.5 | 1.555 | 0.11017 | -0.01 | 14.115
19 | 1.538 | 0.11787 | -0.01 | 13.052
19.5 | 1.519 | 0.12611 | -0.011 | 12.043
20 | 1.496 | 0.13506 | -0.011 | 11.074

## 18. Re 250k Mach 0.00 (2)
BIGFOIL.COM POLAR EXPORT
NACA35113.5
NACA35113.5 |  |  |  | Cl Max: | 1.4511 | at alpha= | 13.5 | deg
XFOIL ncrit=9 |  |  |  | L/D Max: | 68.385 | at alpha= | 8.5 | deg
Re: | 250000 |  |  | Cd Min: | 0.21885 | at alpha= | -19.5 | deg
Mach: | 0 |  |  | Cl=0 at alpha= | -2.5693 | deg
|  |  |  | @ Cl=0.1, Cd= | 0.015396
|  |  |  | @ Cl=0.4, Cd= | 0.013289
|  |  |  | @ Cl=0.6, Cd= | 0.014174
alpha (deg) | Cl | Cd | Cm | Cl/Cd
-19.5 | -0.5582 | 0.21885 | 0.0307 | -2.5506
-19 | -0.5407 | 0.21334 | 0.0277 | -2.5345
-18.5 | -0.5241 | 0.20751 | 0.0245 | -2.5257
-17.5 | -0.4938 | 0.19488 | 0.0176 | -2.5339
-17 | -0.4766 | 0.18914 | 0.015 | -2.5198
-16.5 | -0.4613 | 0.18303 | 0.012 | -2.5204
-16 | -0.4589 | 0.17684 | 0.006 | -2.595
-15.5 | -0.4345 | 0.16999 | 0.0056 | -2.556
-15 | -0.4184 | 0.16411 | 0.0034 | -2.5495
-14.5 | -0.4078 | 0.15762 | -0.0001 | -2.5872
-14 | -0.405 | 0.1504 | -0.0046 | -2.6928
-13.5 | -0.3843 | 0.14419 | -0.0051 | -2.6652
-13 | -0.3708 | 0.13808 | -0.0072 | -2.6854
-12.5 | -0.3886 | 0.13055 | -0.0159 | -2.9766
-12 | -0.3593 | 0.12374 | -0.0138 | -2.9037
-11.5 | -0.3448 | 0.11781 | -0.015 | -2.9267
-11 | -0.3398 | 0.11099 | -0.0182 | -3.0615
-10.5 | -0.3598 | 0.10152 | -0.0264 | -3.5441
-10 | -0.3339 | 0.09665 | -0.024 | -3.4547
-9.5 | -0.3282 | 0.09045 | -0.0261 | -3.6285
-9 | -0.3775 | 0.08013 | -0.0376 | -4.7111
-8.5 | -0.3756 | 0.07094 | -0.0419 | -5.2946
-8 | -0.3202 | 0.06424 | -0.0488 | -4.9844
-7.5 | -0.356 | 0.05714 | -0.0437 | -6.2303
-7 | -0.331 | 0.05202 | -0.0414 | -6.3629
-6.5 | -0.3064 | 0.04854 | -0.0384 | -6.3123
-6 | -0.316 | 0.03436 | -0.0292 | -9.1967
-5.5 | -0.289 | 0.02844 | -0.0245 | -10.1617
-5 | -0.2529 | 0.02355 | -0.0202 | -10.7389
-4.5 | -0.2048 | 0.02175 | -0.0188 | -9.4161
-4 | -0.1537 | 0.01981 | -0.0172 | -7.7587
-3.5 | -0.1008 | 0.01847 | -0.0164 | -5.4575
-3 | -0.046 | 0.0173 | -0.0157 | -2.659
-2.5 | 0.0074 | 0.01665 | -0.0149 | 0.44444
-2 | 0.0604 | 0.01586 | -0.0141 | 3.8083
-1.5 | 0.1116 | 0.01526 | -0.0128 | 7.3132
-1 | 0.1612 | 0.01485 | -0.0113 | 10.8552
-0.5 | 0.2096 | 0.01446 | -0.0096 | 14.4952
0 | 0.2564 | 0.01414 | -0.0076 | 18.133
0.5 | 0.2794 | 0.01247 | -0.0013 | 22.4058
1 | 0.4884 | 0.01389 | -0.0288 | 35.162
1.5 | 0.6025 | 0.01418 | -0.0404 | 42.4894
2 | 0.7017 | 0.01398 | -0.0495 | 50.1931
2.5 | 0.746 | 0.01408 | -0.0476 | 52.983
3 | 0.7913 | 0.01437 | -0.0459 | 55.0661
3.5 | 0.8353 | 0.01452 | -0.0439 | 57.5275
4 | 0.8807 | 0.01485 | -0.0422 | 59.3064
4.5 | 0.9241 | 0.01506 | -0.0402 | 61.3612
5 | 0.9695 | 0.01543 | -0.0384 | 62.8321
5.5 | 1.0118 | 0.01571 | -0.0362 | 64.4048
6 | 1.0567 | 0.01613 | -0.0344 | 65.5115
6.5 | 1.0974 | 0.01647 | -0.0319 | 66.6302
7 | 1.141 | 0.01695 | -0.0299 | 67.3156
7.5 | 1.1796 | 0.01738 | -0.0271 | 67.8711
8 | 1.221 | 0.01791 | -0.0248 | 68.1742
8.5 | 1.2576 | 0.01839 | -0.0217 | 68.385
9 | 1.2954 | 0.01901 | -0.0189 | 68.1431
9.5 | 1.3299 | 0.01951 | -0.0155 | 68.165
10 | 1.3616 | 0.02019 | -0.0118 | 67.4393
10.5 | 1.3952 | 0.02079 | -0.0084 | 67.1092
11 | 1.4158 | 0.02141 | -0.0029 | 66.128
11.5 | 1.4346 | 0.0222 | 0.0027 | 64.6216
12 | 1.4464 | 0.02305 | 0.0092 | 62.7505
12.5 | 1.4459 | 0.02413 | 0.017 | 59.9213
13 | 1.4486 | 0.02586 | 0.0226 | 56.017
13.5 | 1.4511 | 0.02825 | 0.0265 | 51.3664
14 | 1.4509 | 0.03146 | 0.0292 | 46.1189
14.5 | 1.446 | 0.03566 | 0.0307 | 40.5496
15 | 1.4356 | 0.04097 | 0.0312 | 35.0403
15.5 | 1.419 | 0.04734 | 0.0308 | 29.9747
16 | 1.3991 | 0.05453 | 0.0299 | 25.6574
16.5 | 1.376 | 0.06261 | 0.0282 | 21.9773
17 | 1.3503 | 0.07143 | 0.0259 | 18.9038
17.5 | 1.3239 | 0.0807 | 0.0233 | 16.4052
18.5 | 1.2746 | 0.09972 | 0.0172 | 12.7818

## 19. Re 250k Mach 0.10 (1)
BIGFOIL.COM POLAR EXPORT
NACA35113.5
NACA35113.5 |  |  |  | Cl Max: | 1.574 | at alpha= | 16.5 | deg
JavaFoil+Calcfoil stall+Eppler ext transition |  |  |  | L/D Max: | 64.227 | at alpha= | 6 | deg
Re: | 250000 |  |  | Cd Min: | 0.01011 | at alpha= | 2 | deg
Mach: | 0.1 |  |  | Cl=0 at alpha= | -1.7083 | deg
|  |  |  | @ Cl=0.1, Cd= | 0.014261
|  |  |  | @ Cl=0.4, Cd= | 0.010171
|  |  |  | @ Cl=0.6, Cd= | 0.011567
alpha (deg) | Cl | Cd | Cm | Cl/Cd
-19 | -0.662 | 0.22623 | 0.003 | -2.927
-18.5 | -0.678 | 0.21132 | 0.003 | -3.208
-18 | -0.693 | 0.20241 | 0.004 | -3.424
-17.5 | -0.707 | 0.18814 | 0.004 | -3.758
-17 | -0.72 | 0.17873 | 0.004 | -4.028
-16.5 | -0.732 | 0.16885 | 0.004 | -4.332
-16 | -0.742 | 0.15982 | 0.004 | -4.64
-15.5 | -0.75 | 0.15047 | 0.004 | -4.983
-15 | -0.756 | 0.14073 | 0.004 | -5.372
-14.5 | -0.76 | 0.13264 | 0.004 | -5.731
-14 | -0.762 | 0.12409 | 0.004 | -6.141
-13.5 | -0.761 | 0.11711 | 0.004 | -6.5
-13 | -0.756 | 0.10997 | 0.004 | -6.876
-12.5 | -0.749 | 0.10279 | 0.004 | -7.283
-12 | -0.738 | 0.09663 | 0.004 | -7.638
-11.5 | -0.725 | 0.09057 | 0.004 | -8.004
-11 | -0.709 | 0.08554 | 0.004 | -8.284
-10.5 | -0.689 | 0.07971 | 0.004 | -8.649
-10 | -0.668 | 0.0751 | 0.004 | -8.888
-9.5 | -0.643 | 0.07031 | 0.004 | -9.143
-9 | -0.615 | 0.06604 | 0.004 | -9.317
-8.5 | -0.585 | 0.06199 | 0.004 | -9.44
-8 | -0.552 | 0.05824 | 0.004 | -9.486
-7.5 | -0.518 | 0.05489 | 0.004 | -9.43
-7 | -0.48 | 0.05169 | 0.004 | -9.295
-6.5 | -0.441 | 0.04873 | 0.004 | -9.047
-6 | -0.4 | 0.046 | 0.004 | -8.689
-5.5 | -0.357 | 0.04343 | 0.004 | -8.225
-5 | -0.313 | 0.04101 | 0.004 | -7.643
-4.5 | -0.268 | 0.03886 | 0.004 | -6.907
-4 | -0.222 | 0.03678 | 0.004 | -6.048
-3.5 | -0.176 | 0.03444 | 0.004 | -5.106
-3 | -0.156 | 0.01455 | 0.007 | -10.711
-2.5 | -0.096 | 0.01402 | 0.006 | -6.845
-2 | -0.035 | 0.01461 | 0.006 | -2.429
-1.5 | 0.025 | 0.01448 | 0.006 | 1.755
-1 | 0.087 | 0.01437 | 0.006 | 6.028
-0.5 | 0.148 | 0.01386 | 0.005 | 10.68
0 | 0.209 | 0.01385 | 0.005 | 15.108
0.5 | 0.27 | 0.01346 | 0.005 | 20.078
1 | 0.331 | 0.01409 | 0.004 | 23.498
1.5 | 0.392 | 0.01018 | 0.004 | 38.47
2 | 0.452 | 0.01011 | 0.004 | 44.72
2.5 | 0.512 | 0.01111 | 0.003 | 46.114
3 | 0.572 | 0.01141 | 0.003 | 50.101
3.5 | 0.631 | 0.01174 | 0.003 | 53.709
4 | 0.689 | 0.01213 | 0.002 | 56.792
4.5 | 0.746 | 0.01257 | 0.002 | 59.348
5 | 0.802 | 0.01308 | 0.001 | 61.287
5.5 | 0.856 | 0.01368 | 0.001 | 62.555
6 | 0.909 | 0.01415 | 0.001 | 64.227
6.5 | 0.961 | 0.01503 | 0 | 63.931
7 | 1.011 | 0.01607 | 0 | 62.945
7.5 | 1.061 | 0.01727 | -0.001 | 61.437
8 | 1.11 | 0.01864 | -0.001 | 59.515
8.5 | 1.157 | 0.02029 | -0.001 | 57.046
9 | 1.203 | 0.02201 | -0.002 | 54.671
9.5 | 1.247 | 0.02393 | -0.002 | 52.12
10 | 1.289 | 0.02605 | -0.003 | 49.5
10.5 | 1.33 | 0.02838 | -0.003 | 46.852
11 | 1.368 | 0.03095 | -0.004 | 44.189
11.5 | 1.404 | 0.03378 | -0.004 | 41.548
12 | 1.436 | 0.03692 | -0.004 | 38.897
12.5 | 1.466 | 0.04051 | -0.005 | 36.194
13 | 1.493 | 0.04479 | -0.005 | 33.327
13.5 | 1.509 | 0.05467 | -0.006 | 27.596
14 | 1.527 | 0.0605 | -0.006 | 25.234
14.5 | 1.543 | 0.06534 | -0.006 | 23.621
15 | 1.557 | 0.07018 | -0.007 | 22.182
15.5 | 1.567 | 0.07527 | -0.007 | 20.812
16 | 1.573 | 0.08062 | -0.008 | 19.505
16.5 | 1.574 | 0.08639 | -0.008 | 18.223
17 | 1.57 | 0.09242 | -0.009 | 16.984
17.5 | 1.561 | 0.09888 | -0.009 | 15.787
18 | 1.548 | 0.10572 | -0.009 | 14.645
18.5 | 1.531 | 0.11323 | -0.01 | 13.525
19 | 1.511 | 0.12129 | -0.01 | 12.457
19.5 | 1.486 | 0.13043 | -0.011 | 11.396
20 | 1.459 | 0.14023 | -0.011 | 10.402

## 20. Re 250k Mach 0.10 (2)
BIGFOIL.COM POLAR EXPORT
NACA35113.5
NACA35113.5 |  |  |  | Cl Max: | 1.4458 | at alpha= | 13.5 | deg
XFOIL ncrit=9 |  |  |  | L/D Max: | 67.9785 | at alpha= | 8.5 | deg
Re: | 250000 |  |  | Cd Min: | 0.2195 | at alpha= | -19.5 | deg
Mach: | 0.1 |  |  | Cl=0 at alpha= | -2.5712 | deg
|  |  |  | @ Cl=0.1, Cd= | 0.01548
|  |  |  | @ Cl=0.4, Cd= | 0.013141
|  |  |  | @ Cl=0.6, Cd= | 0.013728
alpha (deg) | Cl | Cd | Cm | Cl/Cd
-19.5 | -0.5592 | 0.2195 | 0.031 | -2.5476
-19 | -0.5416 | 0.21395 | 0.028 | -2.5314
-18.5 | -0.5249 | 0.20807 | 0.0247 | -2.5227
-17.5 | -0.494 | 0.19543 | 0.0179 | -2.5278
-17 | -0.4767 | 0.18965 | 0.0152 | -2.5136
-16.5 | -0.4613 | 0.18351 | 0.0121 | -2.5138
-16 | -0.4577 | 0.17728 | 0.0063 | -2.5818
-15.5 | -0.4338 | 0.17048 | 0.0058 | -2.5446
-15 | -0.4176 | 0.16457 | 0.0035 | -2.5375
-14.5 | -0.4076 | 0.15806 | -0.0002 | -2.5788
-14 | -0.4028 | 0.15089 | -0.0043 | -2.6695
-13.5 | -0.3825 | 0.14467 | -0.005 | -2.6439
-13 | -0.369 | 0.13854 | -0.0072 | -2.6635
-12.5 | -0.3871 | 0.13111 | -0.0159 | -2.9525
-12 | -0.3563 | 0.12428 | -0.0137 | -2.8669
-11.5 | -0.342 | 0.1183 | -0.0149 | -2.891
-11 | -0.3383 | 0.11139 | -0.0185 | -3.0371
-10.5 | -0.3543 | 0.10231 | -0.0258 | -3.463
-10 | -0.3292 | 0.09731 | -0.0237 | -3.383
-9.5 | -0.3238 | 0.09103 | -0.026 | -3.5571
-9 | -0.3772 | 0.0806 | -0.0382 | -4.6799
-8.5 | -0.3579 | 0.07149 | -0.0435 | -5.0063
-8 | -0.3131 | 0.06497 | -0.0491 | -4.8191
-7 | -0.3276 | 0.05267 | -0.042 | -6.2199
-6.5 | -0.3036 | 0.04911 | -0.039 | -6.182
-6 | -0.3166 | 0.03482 | -0.0298 | -9.0925
-5.5 | -0.2871 | 0.02936 | -0.0254 | -9.7786
-5 | -0.2528 | 0.02408 | -0.0208 | -10.4983
-4.5 | -0.2054 | 0.02205 | -0.0192 | -9.3152
-4 | -0.1544 | 0.02005 | -0.0175 | -7.7007
-3.5 | -0.1012 | 0.01861 | -0.0166 | -5.4379
-3 | -0.0464 | 0.01756 | -0.0158 | -2.6424
-2.5 | 0.0077 | 0.01673 | -0.0151 | 0.46025
-2 | 0.0613 | 0.01596 | -0.0143 | 3.8409
-1.5 | 0.1129 | 0.01532 | -0.013 | 7.3695
-1 | 0.1629 | 0.0149 | -0.0115 | 10.9329
-0.5 | 0.2115 | 0.01453 | -0.0098 | 14.5561
0 | 0.2587 | 0.0142 | -0.0077 | 18.2183
0.5 | 0.2874 | 0.01281 | -0.0025 | 22.4356
2 | 0.706 | 0.01404 | -0.0496 | 50.2849
2.5 | 0.7507 | 0.01416 | -0.0477 | 53.0155
3 | 0.7959 | 0.01444 | -0.046 | 55.1177
3.5 | 0.8405 | 0.0146 | -0.044 | 57.5685
4 | 0.8857 | 0.01493 | -0.0422 | 59.3235
4.5 | 0.9298 | 0.01516 | -0.0401 | 61.3325
5 | 0.9748 | 0.01554 | -0.0383 | 62.7284
5.5 | 1.0179 | 0.01583 | -0.0361 | 64.302
6 | 1.0622 | 0.01626 | -0.0341 | 65.326
6.5 | 1.1038 | 0.01662 | -0.0317 | 66.414
7 | 1.1464 | 0.01712 | -0.0294 | 66.9626
7.5 | 1.1863 | 0.01755 | -0.0267 | 67.5954
8 | 1.2264 | 0.01812 | -0.0241 | 67.6821
8.5 | 1.2644 | 0.0186 | -0.0211 | 67.9785
9 | 1.3005 | 0.01926 | -0.0179 | 67.5234
9.5 | 1.337 | 0.01977 | -0.0147 | 67.6277
10 | 1.3664 | 0.02047 | -0.0105 | 66.7513
10.5 | 1.3974 | 0.02112 | -0.0065 | 66.1648
11 | 1.4202 | 0.02174 | -0.0013 | 65.3266
11.5 | 1.4353 | 0.0226 | 0.0049 | 63.5088
12 | 1.4412 | 0.0235 | 0.0125 | 61.3277
12.5 | 1.4449 | 0.02469 | 0.0193 | 58.5217
13 | 1.4448 | 0.02669 | 0.0247 | 54.1326
13.5 | 1.4458 | 0.02942 | 0.0282 | 49.1434
14 | 1.4441 | 0.03299 | 0.0305 | 43.7739
14.5 | 1.4374 | 0.0376 | 0.0317 | 38.2287
15 | 1.4256 | 0.04318 | 0.0319 | 33.0153
15.5 | 1.4074 | 0.04982 | 0.0314 | 28.2497
16 | 1.3864 | 0.0573 | 0.0302 | 24.1955
16.5 | 1.3625 | 0.06562 | 0.0283 | 20.7635
17 | 1.3365 | 0.07465 | 0.0259 | 17.9035
17.5 | 1.3103 | 0.08406 | 0.0231 | 15.5877
18 | 1.2847 | 0.09369 | 0.02 | 13.7122
18.5 | 1.2619 | 0.1032 | 0.0167 | 12.2277

## 21. Re 250k Mach 0.25 (1)
BIGFOIL.COM POLAR EXPORT
NACA35113.5
NACA35113.5 |  |  |  | Cl Max: | 1.523 | at alpha= | 15 | deg
JavaFoil+Calcfoil stall+Eppler ext transition |  |  |  | L/D Max: | 60.452 | at alpha= | 5.5 | deg
Re: | 250000 |  |  | Cd Min: | 0.01107 | at alpha= | 2 | deg
Mach: | 0.25 |  |  | Cl=0 at alpha= | -1.7097 | deg
|  |  |  | @ Cl=0.1, Cd= | 0.014196
|  |  |  | @ Cl=0.4, Cd= | 0.014289
|  |  |  | @ Cl=0.6, Cd= | 0.011799
alpha (deg) | Cl | Cd | Cm | Cl/Cd
-16.5 | -0.426 | 0.23672 | 0.003 | -1.8
-16 | -0.468 | 0.21228 | 0.003 | -2.205
-15.5 | -0.507 | 0.19319 | 0.004 | -2.622
-15 | -0.542 | 0.17813 | 0.004 | -3.041
-14.5 | -0.573 | 0.16359 | 0.004 | -3.503
-14 | -0.6 | 0.14951 | 0.004 | -4.016
-13.5 | -0.623 | 0.13845 | 0.004 | -4.503
-13 | -0.64 | 0.12666 | 0.004 | -5.051
-12.5 | -0.651 | 0.11614 | 0.004 | -5.609
-12 | -0.659 | 0.10772 | 0.004 | -6.114
-11.5 | -0.661 | 0.10036 | 0.004 | -6.585
-11 | -0.659 | 0.09282 | 0.004 | -7.095
-10.5 | -0.652 | 0.08665 | 0.004 | -7.52
-10 | -0.64 | 0.07995 | 0.004 | -8.003
-9.5 | -0.624 | 0.07465 | 0.004 | -8.355
-9 | -0.603 | 0.06954 | 0.004 | -8.674
-8.5 | -0.579 | 0.06496 | 0.004 | -8.91
-8 | -0.55 | 0.06067 | 0.004 | -9.074
-7.5 | -0.519 | 0.05699 | 0.004 | -9.105
-7 | -0.484 | 0.05326 | 0.004 | -9.088
-6.5 | -0.446 | 0.05006 | 0.004 | -8.909
-6 | -0.406 | 0.04711 | 0.004 | -8.61
-5.5 | -0.363 | 0.04446 | 0.004 | -8.171
-5 | -0.319 | 0.0419 | 0.004 | -7.624
-4.5 | -0.274 | 0.03967 | 0.004 | -6.905
-4 | -0.227 | 0.0375 | 0.004 | -6.061
-3.5 | -0.18 | 0.03545 | 0.004 | -5.064
-3 | -0.131 | 0.03227 | 0.004 | -4.067
-2.5 | -0.098 | 0.01419 | 0.007 | -6.939
-2 | -0.036 | 0.01412 | 0.006 | -2.58
-1.5 | 0.026 | 0.01473 | 0.006 | 1.77
-1 | 0.089 | 0.01421 | 0.006 | 6.259
-0.5 | 0.152 | 0.01413 | 0.005 | 10.756
0 | 0.215 | 0.01369 | 0.005 | 15.686
0.5 | 0.277 | 0.0137 | 0.005 | 20.253
1 | 0.34 | 0.01335 | 0.004 | 25.453
1.5 | 0.402 | 0.01432 | 0.004 | 28.068
2 | 0.464 | 0.01107 | 0.004 | 41.894
2.5 | 0.525 | 0.01137 | 0.003 | 46.194
3 | 0.586 | 0.01171 | 0.003 | 50.05
3.5 | 0.646 | 0.01209 | 0.003 | 53.418
4 | 0.704 | 0.01253 | 0.002 | 56.214
4.5 | 0.762 | 0.01306 | 0.002 | 58.359
5 | 0.818 | 0.01368 | 0.001 | 59.778
5.5 | 0.873 | 0.01443 | 0.001 | 60.452
6 | 0.926 | 0.01533 | 0.001 | 60.387
6.5 | 0.978 | 0.01639 | 0 | 59.669
7 | 1.029 | 0.01737 | 0 | 59.241
7.5 | 1.079 | 0.01879 | -0.001 | 57.445
8 | 1.128 | 0.02038 | -0.001 | 55.377
8.5 | 1.177 | 0.02216 | -0.001 | 53.091
9 | 1.223 | 0.02422 | -0.002 | 50.49
9.5 | 1.267 | 0.0264 | -0.002 | 47.996
10 | 1.309 | 0.0288 | -0.003 | 45.444
10.5 | 1.348 | 0.03144 | -0.003 | 42.881
11 | 1.385 | 0.03436 | -0.004 | 40.307
11.5 | 1.419 | 0.03759 | -0.004 | 37.748
12 | 1.448 | 0.04125 | -0.004 | 35.115
12.5 | 1.474 | 0.04553 | -0.005 | 32.372
13 | 1.494 | 0.05195 | -0.005 | 28.751
13.5 | 1.505 | 0.06212 | -0.006 | 24.221
14 | 1.516 | 0.06756 | -0.006 | 22.438
14.5 | 1.522 | 0.07296 | -0.007 | 20.867
15 | 1.523 | 0.07874 | -0.007 | 19.346
15.5 | 1.518 | 0.08495 | -0.007 | 17.87
16 | 1.507 | 0.09155 | -0.008 | 16.456
16.5 | 1.488 | 0.09883 | -0.008 | 15.056
17 | 1.459 | 0.10686 | -0.009 | 13.655
17.5 | 1.423 | 0.11584 | -0.009 | 12.283
18 | 1.379 | 0.12619 | -0.009 | 10.928
18.5 | 1.327 | 0.13858 | -0.01 | 9.576
19 | 1.265 | 0.15528 | -0.01 | 8.144
19.5 | 1.185 | 0.18232 | -0.009 | 6.502
20 | 1.097 | 0.21277 | -0.008 | 5.157

## 22. Re 250k Mach 0.25 (2)
BIGFOIL.COM POLAR EXPORT
NACA35113.5
NACA35113.5 |  |  |  | Cl Max: | 1.424 | at alpha= | 11.5 | deg
XFOIL ncrit=9 |  |  |  | L/D Max: | 65.1838 | at alpha= | 8 | deg
Re: | 250000 |  |  | Cd Min: | 0.22318 | at alpha= | -19.5 | deg
Mach: | 0.25 |  |  | Cl=0 at alpha= | -2.5819 | deg
|  |  |  | @ Cl=0.1, Cd= | 0.016068
|  |  |  | @ Cl=0.4, Cd= | 0.014258
|  |  |  | @ Cl=0.6, Cd= | 0.014493
alpha (deg) | Cl | Cd | Cm | Cl/Cd
-19.5 | -0.5657 | 0.22318 | 0.0329 | -2.5347
-19 | -0.5473 | 0.21737 | 0.0296 | -2.5178
-18.5 | -0.5299 | 0.21124 | 0.026 | -2.5085
-18 | -0.5172 | 0.20501 | 0.021 | -2.5228
-17.5 | -0.496 | 0.1985 | 0.0192 | -2.4987
-17 | -0.4781 | 0.19251 | 0.0162 | -2.4835
-16.5 | -0.4621 | 0.18614 | 0.0127 | -2.4825
-16 | -0.4528 | 0.17967 | 0.0079 | -2.5202
-15.5 | -0.4308 | 0.17314 | 0.0066 | -2.4882
-15 | -0.414 | 0.16703 | 0.0041 | -2.4786
-14.5 | -0.4082 | 0.16076 | -0.001 | -2.5392
-14 | -0.3923 | 0.15338 | -0.0032 | -2.5577
-13.5 | -0.3737 | 0.14717 | -0.0046 | -2.5392
-13 | -0.36 | 0.14088 | -0.007 | -2.5554
-12.5 | -0.3718 | 0.13385 | -0.0145 | -2.7777
-12 | -0.3413 | 0.127 | -0.0129 | -2.6874
-11.5 | -0.3281 | 0.12077 | -0.0147 | -2.7167
-11 | -0.3389 | 0.11345 | -0.0219 | -2.9872
-10.5 | -0.3271 | 0.10593 | -0.0232 | -3.0879
-10 | -0.307 | 0.10038 | -0.0228 | -3.0584
-9.5 | -0.308 | 0.09345 | -0.0272 | -3.2959
-9 | -0.3604 | 0.08348 | -0.0409 | -4.3172
-8.5 | -0.2557 | 0.07415 | -0.0505 | -3.4484
-8 | -0.2734 | 0.06815 | -0.0513 | -4.0117
-7 | -0.3061 | 0.05618 | -0.045 | -5.4486
-6.5 | -0.2866 | 0.05211 | -0.042 | -5.4999
-6 | -0.28 | 0.04592 | -0.0376 | -6.0976
-5.5 | -0.2741 | 0.03438 | -0.0306 | -7.9727
-5 | -0.248 | 0.02772 | -0.0249 | -8.9466
-4.5 | -0.2078 | 0.02352 | -0.0214 | -8.835
-4 | -0.1575 | 0.02185 | -0.0194 | -7.2082
-3.5 | -0.1033 | 0.01947 | -0.0179 | -5.3056
-3 | -0.0475 | 0.01842 | -0.0169 | -2.5787
-2.5 | 0.0093 | 0.01729 | -0.0162 | 0.53788
-2 | 0.0659 | 0.0164 | -0.0154 | 4.0183
-1.5 | 0.1204 | 0.01587 | -0.0142 | 7.5866
-1 | 0.1728 | 0.01537 | -0.0127 | 11.2427
-0.5 | 0.2225 | 0.01493 | -0.0107 | 14.9029
0 | 0.2717 | 0.01462 | -0.0087 | 18.5841
0.5 | 0.3163 | 0.01416 | -0.0059 | 22.3376
2.5 | 0.7767 | 0.0147 | -0.0485 | 52.8367
3 | 0.8225 | 0.0149 | -0.0464 | 55.2013
3.5 | 0.8693 | 0.01523 | -0.0444 | 57.0781
4 | 0.9146 | 0.01549 | -0.0421 | 59.0445
4.5 | 0.9612 | 0.01588 | -0.04 | 60.529
5 | 1.0056 | 0.01622 | -0.0376 | 61.9975
5.5 | 1.0514 | 0.01667 | -0.0354 | 63.0714
6 | 1.0942 | 0.01708 | -0.0326 | 64.0632
6.5 | 1.1383 | 0.01763 | -0.03 | 64.5661
7 | 1.179 | 0.01812 | -0.0269 | 65.0662
7.5 | 1.22 | 0.01877 | -0.0238 | 64.9973
8 | 1.2587 | 0.01931 | -0.0203 | 65.1838
8.5 | 1.2945 | 0.02008 | -0.0165 | 64.4671
9 | 1.3318 | 0.02066 | -0.0127 | 64.4627
9.5 | 1.3592 | 0.02153 | -0.0076 | 63.1305
10 | 1.3907 | 0.02226 | -0.003 | 62.4753
10.5 | 1.4086 | 0.02309 | 0.0035 | 61.0048
11 | 1.4173 | 0.02412 | 0.0112 | 58.7604
11.5 | 1.424 | 0.02505 | 0.0188 | 56.8463
12 | 1.4184 | 0.02689 | 0.026 | 52.7482
12.5 | 1.4171 | 0.02954 | 0.0305 | 47.9722
13 | 1.4163 | 0.0329 | 0.0334 | 43.0486
13.5 | 1.4127 | 0.0371 | 0.0351 | 38.0782
14 | 1.4033 | 0.04229 | 0.0358 | 33.1828
14.5 | 1.3834 | 0.04906 | 0.0354 | 28.1981
15 | 1.3618 | 0.05654 | 0.0342 | 24.0856
15.5 | 1.3389 | 0.06464 | 0.0325 | 20.7132
16 | 1.3156 | 0.07319 | 0.0303 | 17.9751
16.5 | 1.2911 | 0.08224 | 0.0276 | 15.6992

## 23. Re 250k Mach 0.50 (1)
BIGFOIL.COM POLAR EXPORT
NACA35113.5
NACA35113.5 |  |  |  | Cl Max: | 1.401 | at alpha= | 11 | deg
JavaFoil+Calcfoil stall+Eppler ext transition |  |  |  | L/D Max: | 50.057 | at alpha= | 4.5 | deg
Re: | 250000 |  |  | Cd Min: | 0.01233 | at alpha= | 2 | deg
Mach: | 0.5 |  |  | Cl=0 at alpha= | -1.7339 | deg
|  |  |  | @ Cl=0.1, Cd= | 0.013825
|  |  |  | @ Cl=0.4, Cd= | 0.014564
|  |  |  | @ Cl=0.6, Cd= | 0.013101
alpha (deg) | Cl | Cd | Cm | Cl/Cd
-20 | -0.994 | 0.28494 | 0.005 | -3.487
-19.5 | -0.968 | 0.27304 | 0.005 | -3.544
-19 | -0.942 | 0.27091 | 0.006 | -3.476
-18.5 | -0.914 | 0.2621 | 0.005 | -3.487
-18 | -0.888 | 0.25701 | 0.006 | -3.454
-17.5 | -0.862 | 0.25225 | 0.006 | -3.415
-17 | -0.834 | 0.23701 | 0.006 | -3.519
-16.5 | -0.807 | 0.22805 | 0.006 | -3.541
-16 | -0.781 | 0.2237 | 0.006 | -3.491
-15.5 | -0.754 | 0.23278 | 0.006 | -3.241
-15 | -0.727 | 0.20854 | 0.006 | -3.485
-14.5 | -0.7 | 0.2046 | 0.006 | -3.422
-14 | -0.673 | 0.2118 | 0.006 | -3.179
-13.5 | -0.646 | 0.1937 | 0.005 | -3.333
-13 | -0.619 | 0.18503 | 0.005 | -3.344
-12.5 | -0.592 | 0.18135 | 0.005 | -3.264
-12 | -0.564 | 0.17473 | 0.005 | -3.229
-11.5 | -0.537 | 0.17131 | 0.005 | -3.136
-11 | -0.51 | 0.16609 | 0.005 | -3.069
-10.5 | -0.483 | 0.16255 | 0.005 | -2.969
-10 | -0.456 | 0.15989 | 0.005 | -2.849
-9.5 | -0.428 | 0.14713 | 0.005 | -2.908
-9 | -0.401 | 0.14518 | 0.005 | -2.76
-8.5 | -0.373 | 0.13534 | 0.004 | -2.757
-8 | -0.346 | 0.13387 | 0.004 | -2.583
-7.5 | -0.318 | 0.12319 | 0.004 | -2.584
-7 | -0.291 | 0.1175 | 0.004 | -2.474
-6.5 | -0.319 | 0.10502 | 0.004 | -3.033
-6 | -0.381 | 0.05783 | 0.004 | -6.593
-5.5 | -0.366 | 0.05128 | 0.004 | -7.131
-5 | -0.333 | 0.04689 | 0.004 | -7.106
-4.5 | -0.292 | 0.04347 | 0.004 | -6.716
-4 | -0.246 | 0.04061 | 0.004 | -6.046
-3.5 | -0.195 | 0.03794 | 0.004 | -5.147
-3 | -0.143 | 0.03585 | 0.004 | -3.983
-2.5 | -0.089 | 0.03394 | 0.004 | -2.612
-2 | -0.033 | 0.03085 | 0.004 | -1.077
-1.5 | 0.029 | 0.01324 | 0.007 | 2.191
-1 | 0.099 | 0.01382 | 0.006 | 7.169
-0.5 | 0.17 | 0.01421 | 0.006 | 11.928
0 | 0.239 | 0.0142 | 0.006 | 16.834
0.5 | 0.308 | 0.01422 | 0.005 | 21.679
1 | 0.377 | 0.01432 | 0.005 | 26.327
1.5 | 0.445 | 0.01504 | 0.005 | 29.563
2 | 0.511 | 0.01233 | 0.004 | 41.481
2.5 | 0.577 | 0.01286 | 0.004 | 44.851
3 | 0.64 | 0.01352 | 0.003 | 47.37
3.5 | 0.702 | 0.01432 | 0.003 | 49.036
4 | 0.763 | 0.01529 | 0.002 | 49.891
4.5 | 0.822 | 0.01643 | 0.002 | 50.057
5 | 0.88 | 0.01775 | 0.002 | 49.603
5.5 | 0.937 | 0.01926 | 0.001 | 48.674
6 | 0.993 | 0.02097 | 0.001 | 47.374
6.5 | 1.048 | 0.02288 | 0 | 45.807
7 | 1.102 | 0.02502 | 0 | 44.035
7.5 | 1.154 | 0.02741 | -0.001 | 42.11
8 | 1.206 | 0.03007 | -0.001 | 40.092
8.5 | 1.255 | 0.03303 | -0.002 | 37.988
9 | 1.3 | 0.03635 | -0.002 | 35.776
9.5 | 1.34 | 0.04008 | -0.002 | 33.421
10 | 1.372 | 0.04434 | -0.003 | 30.931
10.5 | 1.394 | 0.04936 | -0.003 | 28.25
11 | 1.401 | 0.05545 | -0.004 | 25.273
11.5 | 1.381 | 0.07187 | -0.004 | 19.213
12 | 1.315 | 0.08316 | -0.005 | 15.81
12.5 | 0.925 | 0.11573 | -0.002 | 7.99
13 | 0.807 | 0.15424 | -0.002 | 5.234
13.5 | 0.836 | 0.1777 | -0.003 | 4.702
14 | 0.864 | 0.18694 | -0.004 | 4.62
14.5 | 0.892 | 0.20087 | -0.004 | 4.443
15 | 0.921 | 0.2157 | -0.005 | 4.268
15.5 | 0.949 | 0.22893 | -0.005 | 4.146
16 | 0.978 | 0.2382 | -0.006 | 4.105

## 24. Re 250k Mach 0.50 (2)
BIGFOIL.COM POLAR EXPORT
NACA35113.5
NACA35113.5 |  |  |  | Cl Max: | 1.2067 | at alpha= | 6.5 | deg
XFOIL ncrit=9 |  |  |  | L/D Max: | 53.221 | at alpha= | 4.5 | deg
Re: | 250000 |  |  | Cd Min: | 0.24904 | at alpha= | -20 | deg
Mach: | 0.5 |  |  | Cl=0 at alpha= | -2.6174 | deg
|  |  |  | @ Cl=0.1, Cd= | 0.018862
|  |  |  | @ Cl=0.4, Cd= | 0.01619
|  |  |  | @ Cl=0.6, Cd= | 0.016613
alpha (deg) | Cl | Cd | Cm | Cl/Cd
-20 | -0.6268 | 0.24904 | 0.0453 | -2.5169
-19.5 | -0.6042 | 0.24193 | 0.0412 | -2.4974
-19 | -0.5822 | 0.23469 | 0.0367 | -2.4807
-18 | -0.5383 | 0.22012 | 0.0285 | -2.4455
-17.5 | -0.5158 | 0.21312 | 0.0247 | -2.4202
-17 | -0.4948 | 0.20607 | 0.0204 | -2.4011
-16 | -0.4522 | 0.19155 | 0.0131 | -2.3607
-15.5 | -0.4303 | 0.18474 | 0.0097 | -2.3292
-15 | -0.4154 | 0.17835 | 0.0044 | -2.3291
-14.5 | -0.3935 | 0.17049 | 0.0017 | -2.3081
-14 | -0.3709 | 0.16354 | -0.0006 | -2.2679
-13.5 | -0.3518 | 0.15671 | -0.0038 | -2.2449
-13 | -0.3474 | 0.15102 | -0.01 | -2.3004
-12.5 | -0.3177 | 0.14268 | -0.0102 | -2.2267
-12 | -0.2999 | 0.13602 | -0.0128 | -2.2048
-11.5 | -0.3013 | 0.13012 | -0.0193 | -2.3156
-11 | -0.2756 | 0.12195 | -0.0199 | -2.2599
-10.5 | -0.256 | 0.11544 | -0.0215 | -2.2176
-10 | -0.226 | 0.10522 | -0.0428 | -2.1479
-9.5 | -0.1845 | 0.09784 | -0.0421 | -1.8857
-9 | -0.1736 | 0.09217 | -0.0431 | -1.8835
-8.5 | -0.1906 | 0.08603 | -0.0505 | -2.2155
-8 | -0.1737 | 0.07895 | -0.0501 | -2.2001
-7.5 | -0.1601 | 0.07339 | -0.0504 | -2.1815
-7 | -0.1912 | 0.067 | -0.0556 | -2.8537
-6.5 | -0.2187 | 0.06172 | -0.0529 | -3.5434
-6 | -0.1974 | 0.05556 | -0.0502 | -3.5529
-5.5 | -0.186 | 0.05061 | -0.0471 | -3.6752
-4.5 | -0.1609 | 0.03738 | -0.0377 | -4.3044
-4 | -0.1337 | 0.03173 | -0.0321 | -4.2137
-3.5 | -0.0954 | 0.02716 | -0.0269 | -3.5125
-3 | -0.0463 | 0.02279 | -0.0227 | -2.0316
-2.5 | 0.0142 | 0.02094 | -0.0206 | 0.67813
-2 | 0.0802 | 0.01921 | -0.0193 | 4.1749
-1.5 | 0.1473 | 0.01803 | -0.0183 | 8.1697
-1 | 0.2113 | 0.01737 | -0.0169 | 12.1647
-0.5 | 0.2711 | 0.01685 | -0.0149 | 16.089
0 | 0.3263 | 0.01651 | -0.0121 | 19.7638
0.5 | 0.3804 | 0.01631 | -0.0091 | 23.3231
1 | 0.4262 | 0.01603 | -0.0048 | 26.5876
2 | 0.7752 | 0.0172 | -0.0416 | 45.0698
2.5 | 0.8851 | 0.01743 | -0.0499 | 50.7803
3 | 0.9345 | 0.01806 | -0.0467 | 51.7442
3.5 | 0.983 | 0.01863 | -0.0432 | 52.7644
4 | 1.0282 | 0.01949 | -0.0392 | 52.7553
4.5 | 1.074 | 0.02018 | -0.0351 | 53.221
5 | 1.111 | 0.02135 | -0.0299 | 52.0375
5.5 | 1.1521 | 0.02217 | -0.0249 | 51.9666
6 | 1.1737 | 0.02378 | -0.0177 | 49.3566
6.5 | 1.2067 | 0.02472 | -0.0114 | 48.8147
7 | 1.1981 | 0.02694 | -0.0009 | 44.4729
7.5 | 1.2007 | 0.02818 | 0.0091 | 42.6082
8 | 1.1496 | 0.03188 | 0.0209 | 36.0602
8.5 | 1.135 | 0.03572 | 0.0264 | 31.7749
9 | 0.8904 | 0.06264 | 0.0211 | 14.2146
9.5 | 0.8773 | 0.06971 | 0.0212 | 12.585
11.5 | 0.8197 | 0.10259 | 0.0158 | 7.9901

## 25. Re 500k Mach 0.00 (1)
BIGFOIL.COM POLAR EXPORT
NACA35113.5
NACA35113.5 |  |  |  | Cl Max: | 1.594 | at alpha= | 16.5 | deg
JavaFoil+Calcfoil stall+Eppler ext transition |  |  |  | L/D Max: | 85.53 | at alpha= | 7 | deg
Re: | 500000 |  |  | Cd Min: | 0.00854 | at alpha= | 1.5 | deg
Mach: | 0 |  |  | Cl=0 at alpha= | -1.7083 | deg
|  |  |  | @ Cl=0.1, Cd= | 0.013334
|  |  |  | @ Cl=0.4, Cd= | 0.008581
|  |  |  | @ Cl=0.6, Cd= | 0.0088813
alpha (deg) | Cl | Cd | Cm | Cl/Cd
-19.5 | -0.698 | 0.20217 | 0.004 | -3.454
-19 | -0.712 | 0.19318 | 0.004 | -3.684
-18.5 | -0.725 | 0.18444 | 0.004 | -3.929
-18 | -0.737 | 0.17343 | 0.004 | -4.247
-17.5 | -0.748 | 0.16405 | 0.004 | -4.557
-17 | -0.757 | 0.15623 | 0.004 | -4.848
-16.5 | -0.766 | 0.1481 | 0.004 | -5.172
-16 | -0.773 | 0.1401 | 0.004 | -5.517
-15.5 | -0.778 | 0.1329 | 0.004 | -5.855
-15 | -0.782 | 0.12509 | 0.004 | -6.248
-14.5 | -0.783 | 0.1181 | 0.004 | -6.63
-14 | -0.782 | 0.1109 | 0.004 | -7.051
-13.5 | -0.779 | 0.10464 | 0.004 | -7.441
-13 | -0.771 | 0.09845 | 0.004 | -7.835
-12.5 | -0.761 | 0.09307 | 0.004 | -8.181
-12 | -0.749 | 0.08716 | 0.004 | -8.594
-11.5 | -0.734 | 0.08202 | 0.004 | -8.948
-11 | -0.716 | 0.07728 | 0.004 | -9.266
-10.5 | -0.696 | 0.07258 | 0.004 | -9.584
-10 | -0.673 | 0.06851 | 0.004 | -9.816
-9.5 | -0.647 | 0.06441 | 0.004 | -10.041
-9 | -0.619 | 0.06048 | 0.004 | -10.228
-8.5 | -0.588 | 0.05695 | 0.004 | -10.322
-8 | -0.555 | 0.05348 | 0.004 | -10.374
-7.5 | -0.52 | 0.05037 | 0.004 | -10.316
-7 | -0.482 | 0.04735 | 0.004 | -10.186
-6.5 | -0.443 | 0.04439 | 0.005 | -9.979
-6 | -0.402 | 0.04145 | 0.005 | -9.708
-5.5 | -0.361 | 0.03797 | 0.005 | -9.501
-5 | -0.319 | 0.03446 | 0.005 | -9.26
-4.5 | -0.33 | 0.01306 | 0.007 | -25.25
-4 | -0.273 | 0.01292 | 0.007 | -21.095
-3.5 | -0.214 | 0.01346 | 0.007 | -15.923
-3 | -0.155 | 0.01326 | 0.007 | -11.708
-2.5 | -0.096 | 0.01301 | 0.006 | -7.342
-2 | -0.035 | 0.01285 | 0.006 | -2.748
-1.5 | 0.025 | 0.01278 | 0.006 | 1.978
-1 | 0.086 | 0.01335 | 0.006 | 6.457
-0.5 | 0.147 | 0.01328 | 0.005 | 11.095
0 | 0.208 | 0.01273 | 0.005 | 16.367
0.5 | 0.269 | 0.0126 | 0.005 | 21.356
1 | 0.33 | 0.01254 | 0.004 | 26.296
1.5 | 0.39 | 0.00854 | 0.004 | 45.686
2 | 0.451 | 0.00879 | 0.004 | 51.272
2.5 | 0.511 | 0.00865 | 0.003 | 59.084
3 | 0.571 | 0.00892 | 0.003 | 63.988
3.5 | 0.631 | 0.00884 | 0.003 | 71.327
4 | 0.69 | 0.00882 | 0.002 | 78.215
4.5 | 0.749 | 0.00984 | 0.002 | 76.12
5 | 0.807 | 0.01019 | 0.001 | 79.219
5.5 | 0.865 | 0.01056 | 0.001 | 81.87
6 | 0.921 | 0.011 | 0.001 | 83.787
6.5 | 0.977 | 0.01148 | 0 | 85.083
7 | 1.03 | 0.01205 | 0 | 85.53
7.5 | 1.083 | 0.01271 | -0.001 | 85.178
8 | 1.134 | 0.01352 | -0.001 | 83.829
8.5 | 1.183 | 0.01457 | -0.001 | 81.194
9 | 1.23 | 0.01572 | -0.002 | 78.238
9.5 | 1.274 | 0.01705 | -0.002 | 74.703
10 | 1.316 | 0.01862 | -0.003 | 70.694
10.5 | 1.356 | 0.02042 | -0.003 | 66.383
11 | 1.393 | 0.02251 | -0.004 | 61.875
11.5 | 1.428 | 0.02488 | -0.004 | 57.394
12 | 1.46 | 0.02763 | -0.004 | 52.835
12.5 | 1.488 | 0.03085 | -0.005 | 48.245
13 | 1.513 | 0.03484 | -0.005 | 43.425
13.5 | 1.527 | 0.04297 | -0.006 | 35.531
14 | 1.539 | 0.0511 | -0.006 | 30.125
14.5 | 1.556 | 0.05574 | -0.006 | 27.924
15 | 1.571 | 0.06017 | -0.007 | 26.107
15.5 | 1.582 | 0.06477 | -0.007 | 24.428
16 | 1.59 | 0.06948 | -0.008 | 22.886
16.5 | 1.594 | 0.07446 | -0.008 | 21.412
17 | 1.593 | 0.07961 | -0.009 | 20.011
17.5 | 1.588 | 0.08506 | -0.009 | 18.666
18 | 1.579 | 0.09068 | -0.01 | 17.412
18.5 | 1.566 | 0.09682 | -0.01 | 16.179
19 | 1.551 | 0.10338 | -0.01 | 14.999
19.5 | 1.532 | 0.11022 | -0.011 | 13.896
20 | 1.51 | 0.11731 | -0.011 | 12.871

## 26. Re 500k Mach 0.00 (2)
BIGFOIL.COM POLAR EXPORT
NACA35113.5
NACA35113.5 |  |  |  | Cl Max: | 1.4972 | at alpha= | 14 | deg
XFOIL ncrit=9 |  |  |  | L/D Max: | 95.1591 | at alpha= | 8.5 | deg
Re: | 500000 |  |  | Cd Min: | 0.1476 | at alpha= | -14 | deg
Mach: | 0 |  |  | Cl=0 at alpha= | -2.4591 | deg
|  |  |  | @ Cl=0.1, Cd= | 0.011765
|  |  |  | @ Cl=0.4, Cd= | 0.0093775
|  |  |  | @ Cl=0.6, Cd= | 0.010686
alpha (deg) | Cl | Cd | Cm | Cl/Cd
-14 | -0.4042 | 0.1476 | -0.0023 | -2.7385
-13.5 | -0.3902 | 0.14187 | -0.0042 | -2.7504
-13 | -0.3796 | 0.13526 | -0.0068 | -2.8064
-12.5 | -0.3873 | 0.12503 | -0.0127 | -3.0977
-12 | -0.3693 | 0.11981 | -0.0131 | -3.0824
-11.5 | -0.3572 | 0.11408 | -0.0147 | -3.1311
-11 | -0.3814 | 0.10128 | -0.0247 | -3.7658
-10.5 | -0.366 | 0.09626 | -0.0241 | -3.8022
-10 | -0.3524 | 0.0913 | -0.0247 | -3.8598
-9 | -0.5982 | 0.02778 | -0.0385 | -21.5335
-8.5 | -0.5665 | 0.02613 | -0.0345 | -21.6801
-8 | -0.5324 | 0.0244 | -0.0307 | -21.8197
-7.5 | -0.5015 | 0.02096 | -0.0262 | -23.9265
-7 | -0.459 | 0.0191 | -0.0238 | -24.0314
-6 | -0.363 | 0.01692 | -0.0201 | -21.4539
-5.5 | -0.3128 | 0.01588 | -0.0189 | -19.6977
-5 | -0.2613 | 0.01517 | -0.0177 | -17.2248
-4.5 | -0.2095 | 0.01427 | -0.0167 | -14.6811
-4 | -0.1572 | 0.01387 | -0.0156 | -11.3338
-3.5 | -0.1061 | 0.01316 | -0.0144 | -8.0623
-3 | -0.0553 | 0.0127 | -0.0131 | -4.3543
-2.5 | -0.0041 | 0.01242 | -0.0118 | -0.33011
-2 | 0.046 | 0.01204 | -0.0104 | 3.8206
-1.5 | 0.0955 | 0.01179 | -0.0088 | 8.1001
-1 | 0.1461 | 0.01151 | -0.0074 | 12.6933
-0.5 | 0.1962 | 0.01138 | -0.006 | 17.2408
0 | 0.247 | 0.01119 | -0.0047 | 22.0733
0.5 | 0.2962 | 0.01103 | -0.0032 | 26.854
1 | 0.3054 | 0.00869 | 0.0064 | 35.1438
1.5 | 0.4141 | 0.00948 | -0.0035 | 43.6814
2 | 0.5059 | 0.01015 | -0.0103 | 49.8424
2.5 | 0.5986 | 0.01068 | -0.0176 | 56.0487
3 | 0.6854 | 0.01105 | -0.0239 | 62.0271
3.5 | 0.7705 | 0.01129 | -0.03 | 68.2462
4 | 0.8355 | 0.01142 | -0.0323 | 73.1611
4.5 | 0.8972 | 0.01148 | -0.0338 | 78.1533
5 | 0.9597 | 0.01167 | -0.0357 | 82.2365
5.5 | 1.0243 | 0.01167 | -0.0379 | 87.7721
6 | 1.0766 | 0.01195 | -0.0377 | 90.0921
6.5 | 1.1207 | 0.01214 | -0.0358 | 92.3147
7 | 1.1626 | 0.01251 | -0.0335 | 92.9337
7.5 | 1.2053 | 0.01276 | -0.0313 | 94.4592
8 | 1.2454 | 0.01319 | -0.0288 | 94.42
8.5 | 1.2856 | 0.01351 | -0.0262 | 95.1591
9 | 1.3233 | 0.01397 | -0.0233 | 94.7244
9.5 | 1.3586 | 0.01447 | -0.02 | 93.8908
10 | 1.3931 | 0.01493 | -0.0166 | 93.3088
10.5 | 1.4232 | 0.01552 | -0.0125 | 91.701
11 | 1.4478 | 0.01624 | -0.0075 | 89.1502
11.5 | 1.4681 | 0.017 | -0.0019 | 86.3588
12 | 1.4756 | 0.01776 | 0.0059 | 83.0856
12.5 | 1.4827 | 0.01891 | 0.0127 | 78.4082
13 | 1.4898 | 0.02062 | 0.0181 | 72.2502
13.5 | 1.4952 | 0.02309 | 0.022 | 64.7553
14 | 1.4972 | 0.02649 | 0.0245 | 56.5194
14.5 | 1.4931 | 0.03103 | 0.026 | 48.118
15 | 1.4818 | 0.03674 | 0.0265 | 40.3321
15.5 | 1.4609 | 0.04376 | 0.0264 | 33.3844
16 | 1.4355 | 0.05156 | 0.0258 | 27.8413
16.5 | 1.4062 | 0.06031 | 0.0243 | 23.3162
17 | 1.378 | 0.06936 | 0.0224 | 19.8674
17.5 | 1.3495 | 0.07886 | 0.02 | 17.1126
18.5 | 1.2981 | 0.09808 | 0.0144 | 13.2351
19 | 1.276 | 0.10761 | 0.0111 | 11.8576

## 27. Re 500k Mach 0.10 (1)
BIGFOIL.COM POLAR EXPORT
NACA35113.5
NACA35113.5 |  |  |  | Cl Max: | 1.584 | at alpha= | 16.5 | deg
JavaFoil+Calcfoil stall+Eppler ext transition |  |  |  | L/D Max: | 84.994 | at alpha= | 7 | deg
Re: | 500000 |  |  | Cd Min: | 0.00859 | at alpha= | 1.5 | deg
Mach: | 0.1 |  |  | Cl=0 at alpha= | -1.7083 | deg
|  |  |  | @ Cl=0.1, Cd= | 0.012831
|  |  |  | @ Cl=0.4, Cd= | 0.0086202
|  |  |  | @ Cl=0.6, Cd= | 0.0089253
alpha (deg) | Cl | Cd | Cm | Cl/Cd
-19 | -0.663 | 0.19829 | 0.004 | -3.344
-18.5 | -0.679 | 0.19024 | 0.004 | -3.568
-18 | -0.694 | 0.18003 | 0.004 | -3.854
-17.5 | -0.708 | 0.16925 | 0.004 | -4.183
-17 | -0.721 | 0.16026 | 0.004 | -4.499
-16.5 | -0.733 | 0.15202 | 0.004 | -4.819
-16 | -0.743 | 0.14343 | 0.004 | -5.178
-15.5 | -0.751 | 0.1358 | 0.004 | -5.53
-15 | -0.757 | 0.12758 | 0.004 | -5.935
-14.5 | -0.761 | 0.12052 | 0.004 | -6.318
-14 | -0.763 | 0.11347 | 0.004 | -6.728
-13.5 | -0.763 | 0.1063 | 0.004 | -7.174
-13 | -0.758 | 0.10012 | 0.004 | -7.568
-12.5 | -0.75 | 0.09399 | 0.004 | -7.981
-12 | -0.74 | 0.08843 | 0.004 | -8.364
-11.5 | -0.727 | 0.08297 | 0.004 | -8.757
-11 | -0.71 | 0.07805 | 0.004 | -9.102
-10.5 | -0.691 | 0.07358 | 0.004 | -9.394
-10 | -0.669 | 0.06907 | 0.004 | -9.69
-9.5 | -0.645 | 0.06487 | 0.004 | -9.941
-9 | -0.617 | 0.06096 | 0.004 | -10.127
-8.5 | -0.587 | 0.0573 | 0.004 | -10.251
-8 | -0.555 | 0.0539 | 0.004 | -10.294
-7.5 | -0.52 | 0.05063 | 0.004 | -10.276
-7 | -0.483 | 0.0476 | 0.004 | -10.152
-6.5 | -0.444 | 0.04477 | 0.004 | -9.915
-6 | -0.403 | 0.0418 | 0.005 | -9.649
-5.5 | -0.362 | 0.03837 | 0.005 | -9.424
-5 | -0.32 | 0.03457 | 0.005 | -9.248
-4.5 | -0.331 | 0.01308 | 0.007 | -25.304
-4 | -0.274 | 0.01295 | 0.007 | -21.141
-3.5 | -0.215 | 0.01346 | 0.007 | -15.989
-3 | -0.156 | 0.01327 | 0.007 | -11.755
-2.5 | -0.096 | 0.01309 | 0.006 | -7.335
-2 | -0.035 | 0.01293 | 0.006 | -2.746
-1.5 | 0.025 | 0.01278 | 0.006 | 1.988
-1 | 0.087 | 0.01271 | 0.006 | 6.817
-0.5 | 0.148 | 0.01328 | 0.005 | 11.146
0 | 0.209 | 0.01276 | 0.005 | 16.406
0.5 | 0.27 | 0.0127 | 0.005 | 21.3
1 | 0.331 | 0.01264 | 0.004 | 26.228
1.5 | 0.392 | 0.00859 | 0.004 | 45.666
2 | 0.453 | 0.00882 | 0.004 | 51.368
2.5 | 0.514 | 0.00869 | 0.003 | 59.123
3 | 0.574 | 0.00896 | 0.003 | 64.047
3.5 | 0.634 | 0.00888 | 0.003 | 71.357
4 | 0.693 | 0.00958 | 0.002 | 72.351
4.5 | 0.752 | 0.0099 | 0.002 | 76.022
5 | 0.811 | 0.01025 | 0.001 | 79.093
5.5 | 0.869 | 0.01063 | 0.001 | 81.687
6 | 0.925 | 0.01108 | 0.001 | 83.532
6.5 | 0.98 | 0.01157 | 0 | 84.711
7 | 1.034 | 0.01217 | 0 | 84.994
7.5 | 1.087 | 0.01286 | -0.001 | 84.471
8 | 1.137 | 0.01371 | -0.001 | 82.957
8.5 | 1.186 | 0.0148 | -0.001 | 80.16
9 | 1.233 | 0.01599 | -0.002 | 77.146
9.5 | 1.278 | 0.01739 | -0.002 | 73.482
10 | 1.319 | 0.01899 | -0.003 | 69.467
10.5 | 1.359 | 0.02086 | -0.003 | 65.157
11 | 1.396 | 0.02301 | -0.004 | 60.688
11.5 | 1.431 | 0.02547 | -0.004 | 56.175
12 | 1.462 | 0.0283 | -0.004 | 51.661
12.5 | 1.49 | 0.03165 | -0.005 | 47.061
13 | 1.514 | 0.03586 | -0.005 | 42.203
13.5 | 1.522 | 0.04661 | -0.006 | 32.652
14 | 1.538 | 0.05239 | -0.006 | 29.367
14.5 | 1.554 | 0.05694 | -0.007 | 27.299
15 | 1.567 | 0.06148 | -0.007 | 25.492
15.5 | 1.577 | 0.06615 | -0.007 | 23.836
16 | 1.583 | 0.07098 | -0.008 | 22.297
16.5 | 1.584 | 0.07617 | -0.008 | 20.8
17 | 1.58 | 0.08149 | -0.009 | 19.389
17.5 | 1.572 | 0.08705 | -0.009 | 18.053
18 | 1.559 | 0.09305 | -0.01 | 16.758
18.5 | 1.543 | 0.09945 | -0.01 | 15.515
19 | 1.523 | 0.10616 | -0.01 | 14.348
19.5 | 1.5 | 0.11352 | -0.011 | 13.212
20 | 1.473 | 0.12119 | -0.011 | 12.159

## 28. Re 500k Mach 0.10 (2)
BIGFOIL.COM POLAR EXPORT
NACA35113.5
NACA35113.5 |  |  |  | Cl Max: | 1.4932 | at alpha= | 14 | deg
XFOIL ncrit=9 |  |  |  | L/D Max: | 94.481 | at alpha= | 8.5 | deg
Re: | 500000 |  |  | Cd Min: | 0.22501 | at alpha= | -20 | deg
Mach: | 0.1 |  |  | Cl=0 at alpha= | -2.4644 | deg
|  |  |  | @ Cl=0.1, Cd= | 0.011803
|  |  |  | @ Cl=0.4, Cd= | 0.0093865
|  |  |  | @ Cl=0.6, Cd= | 0.010698
alpha (deg) | Cl | Cd | Cm | Cl/Cd
-20 | -0.5777 | 0.22501 | 0.0353 | -2.5674
-19.5 | -0.5607 | 0.2191 | 0.0318 | -2.5591
-19 | -0.5497 | 0.21175 | 0.026 | -2.596
-18.5 | -0.5306 | 0.20552 | 0.0241 | -2.5817
-18 | -0.5126 | 0.20018 | 0.0216 | -2.5607
-17.5 | -0.4957 | 0.19446 | 0.0186 | -2.5491
-17 | -0.485 | 0.187 | 0.0136 | -2.5936
-16.5 | -0.4706 | 0.18007 | 0.0109 | -2.6134
-16 | -0.4525 | 0.17465 | 0.0091 | -2.5909
-15.5 | -0.4369 | 0.16882 | 0.0066 | -2.588
-15 | -0.4233 | 0.16236 | 0.0037 | -2.6072
-14.5 | -0.4201 | 0.15365 | -0.0011 | -2.7341
-14 | -0.4025 | 0.14811 | -0.0022 | -2.7176
-13.5 | -0.3883 | 0.14236 | -0.0042 | -2.7276
-13 | -0.3775 | 0.13573 | -0.0068 | -2.7813
-12.5 | -0.3844 | 0.12568 | -0.0126 | -3.0586
-12 | -0.3663 | 0.1204 | -0.013 | -3.0424
-11.5 | -0.354 | 0.11464 | -0.0147 | -3.0879
-11 | -0.377 | 0.10217 | -0.0245 | -3.6899
-10.5 | -0.3611 | 0.09712 | -0.0238 | -3.7181
-10 | -0.3472 | 0.09212 | -0.0244 | -3.769
-9.5 | -0.3362 | 0.08461 | -0.0298 | -3.9735
-9 | -0.3828 | 0.06324 | -0.0541 | -6.0531
-8.5 | -0.3848 | 0.05905 | -0.0497 | -6.5165
-8 | -0.4278 | 0.04534 | -0.0429 | -9.4354
-7.5 | -0.5 | 0.02198 | -0.0276 | -22.748
-7 | -0.4606 | 0.01953 | -0.0245 | -23.5842
-6.5 | -0.4137 | 0.01852 | -0.0225 | -22.338
-6 | -0.3649 | 0.01716 | -0.0207 | -21.2646
-5.5 | -0.3146 | 0.01607 | -0.0194 | -19.5769
-5 | -0.2628 | 0.01534 | -0.0181 | -17.1317
-4 | -0.1579 | 0.01395 | -0.0159 | -11.319
-3.5 | -0.1062 | 0.01324 | -0.0147 | -8.0211
-3 | -0.0547 | 0.01278 | -0.0134 | -4.2801
-2.5 | -0.0036 | 0.01248 | -0.012 | -0.28846
-2 | 0.047 | 0.01208 | -0.0106 | 3.8907
-1.5 | 0.0969 | 0.01182 | -0.009 | 8.198
-1 | 0.1475 | 0.01155 | -0.0076 | 12.7706
-0.5 | 0.198 | 0.0114 | -0.0062 | 17.3684
0 | 0.2491 | 0.01124 | -0.0049 | 22.1619
0.5 | 0.2986 | 0.01106 | -0.0033 | 26.9982
1 | 0.3061 | 0.00881 | 0.0066 | 34.7446
1.5 | 0.4136 | 0.00947 | -0.0028 | 43.6748
2 | 0.5069 | 0.01018 | -0.0098 | 49.7937
2.5 | 0.6021 | 0.01071 | -0.0176 | 56.2185
3 | 0.6882 | 0.01113 | -0.0236 | 61.8329
3.5 | 0.7745 | 0.01134 | -0.0298 | 68.2981
4 | 0.8401 | 0.01148 | -0.0321 | 73.1794
4.5 | 0.9024 | 0.01154 | -0.0337 | 78.1976
5 | 0.9653 | 0.01172 | -0.0355 | 82.3635
5.5 | 1.0302 | 0.01176 | -0.0377 | 87.602
6 | 1.0835 | 0.01202 | -0.0376 | 90.1414
6.5 | 1.1275 | 0.01224 | -0.0355 | 92.116
7 | 1.1699 | 0.0126 | -0.0332 | 92.8492
7.5 | 1.2123 | 0.01289 | -0.0309 | 94.0497
8 | 1.2529 | 0.0133 | -0.0283 | 94.203
8.5 | 1.2925 | 0.01368 | -0.0255 | 94.481
9 | 1.3306 | 0.01412 | -0.0225 | 94.2351
9.5 | 1.3646 | 0.0147 | -0.0189 | 92.8299
10 | 1.3989 | 0.01514 | -0.0153 | 92.3976
10.5 | 1.4286 | 0.01574 | -0.011 | 90.7624
11 | 1.4524 | 0.01647 | -0.0058 | 88.1846
11.5 | 1.4655 | 0.01732 | 0.0012 | 84.6132
12 | 1.4724 | 0.01813 | 0.009 | 81.2135
12.5 | 1.4811 | 0.01943 | 0.0152 | 76.2275
13 | 1.4884 | 0.02136 | 0.0201 | 69.6816
13.5 | 1.4931 | 0.02412 | 0.0236 | 61.903
14 | 1.4932 | 0.02792 | 0.0258 | 53.4814
14.5 | 1.4864 | 0.03292 | 0.027 | 45.1519
15 | 1.472 | 0.03908 | 0.0273 | 37.6663
15.5 | 1.4481 | 0.04649 | 0.027 | 31.1486
16 | 1.4216 | 0.05457 | 0.0261 | 26.0509
16.5 | 1.3918 | 0.06354 | 0.0245 | 21.9043
17 | 1.3642 | 0.07264 | 0.0224 | 18.7803
17.5 | 1.3364 | 0.08213 | 0.02 | 16.2718
18 | 1.3095 | 0.09187 | 0.0171 | 14.2538
18.5 | 1.2844 | 0.10163 | 0.014 | 12.638
19 | 1.2608 | 0.11146 | 0.0105 | 11.3117

## 29. Re 500k Mach 0.25 (1)
BIGFOIL.COM POLAR EXPORT
NACA35113.5
NACA35113.5 |  |  |  | Cl Max: | 1.533 | at alpha= | 15 | deg
JavaFoil+Calcfoil stall+Eppler ext transition |  |  |  | L/D Max: | 82.078 | at alpha= | 6.5 | deg
Re: | 500000 |  |  | Cd Min: | 0.00854 | at alpha= | 3 | deg
Mach: | 0.25 |  |  | Cl=0 at alpha= | -1.7097 | deg
|  |  |  | @ Cl=0.1, Cd= | 0.012464
|  |  |  | @ Cl=0.4, Cd= | 0.012385
|  |  |  | @ Cl=0.6, Cd= | 0.0087185
alpha (deg) | Cl | Cd | Cm | Cl/Cd
-16.5 | -0.426 | 0.20098 | 0.004 | -2.122
-16 | -0.468 | 0.18227 | 0.004 | -2.569
-15.5 | -0.507 | 0.16731 | 0.004 | -3.03
-15 | -0.542 | 0.15417 | 0.004 | -3.516
-14.5 | -0.574 | 0.14336 | 0.004 | -4.001
-14 | -0.601 | 0.13053 | 0.004 | -4.603
-13.5 | -0.624 | 0.1215 | 0.004 | -5.136
-13 | -0.64 | 0.11244 | 0.004 | -5.696
-12.5 | -0.652 | 0.10464 | 0.004 | -6.233
-12 | -0.659 | 0.09748 | 0.004 | -6.765
-11.5 | -0.662 | 0.09062 | 0.004 | -7.304
-11 | -0.66 | 0.08414 | 0.004 | -7.839
-10.5 | -0.653 | 0.07812 | 0.004 | -8.356
-10 | -0.641 | 0.07342 | 0.004 | -8.733
-9.5 | -0.625 | 0.06835 | 0.004 | -9.146
-9 | -0.605 | 0.06383 | 0.004 | -9.472
-8.5 | -0.58 | 0.05988 | 0.004 | -9.693
-8 | -0.552 | 0.05617 | 0.004 | -9.832
-7.5 | -0.521 | 0.05264 | 0.004 | -9.893
-7 | -0.486 | 0.04893 | 0.004 | -9.939
-6.5 | -0.448 | 0.04579 | 0.004 | -9.792
-6 | -0.408 | 0.04294 | 0.004 | -9.508
-5.5 | -0.366 | 0.04008 | 0.005 | -9.139
-5 | -0.323 | 0.03705 | 0.005 | -8.724
-4.5 | -0.28 | 0.03328 | 0.005 | -8.402
-4 | -0.28 | 0.01313 | 0.007 | -21.329
-3.5 | -0.221 | 0.01301 | 0.007 | -16.953
-3 | -0.16 | 0.01285 | 0.007 | -12.444
-2.5 | -0.098 | 0.01331 | 0.007 | -7.398
-2 | -0.036 | 0.01314 | 0.006 | -2.773
-1.5 | 0.026 | 0.01305 | 0.006 | 1.999
-1 | 0.089 | 0.01248 | 0.006 | 7.125
-0.5 | 0.152 | 0.01239 | 0.005 | 12.272
0 | 0.215 | 0.01236 | 0.005 | 17.39
0.5 | 0.278 | 0.01291 | 0.005 | 21.512
1 | 0.34 | 0.01248 | 0.004 | 27.277
1.5 | 0.403 | 0.01238 | 0.004 | 32.543
2 | 0.465 | 0.00865 | 0.004 | 53.791
2.5 | 0.527 | 0.00857 | 0.003 | 61.536
3 | 0.589 | 0.00854 | 0.003 | 68.949
3.5 | 0.65 | 0.00953 | 0.003 | 68.187
4 | 0.711 | 0.00986 | 0.002 | 72.133
4.5 | 0.771 | 0.01021 | 0.002 | 75.517
5 | 0.83 | 0.01061 | 0.002 | 78.252
5.5 | 0.889 | 0.01106 | 0.001 | 80.322
6 | 0.945 | 0.01158 | 0.001 | 81.643
6.5 | 1.001 | 0.01219 | 0 | 82.078
7 | 1.055 | 0.01293 | 0 | 81.582
7.5 | 1.107 | 0.01381 | -0.001 | 80.134
8 | 1.157 | 0.01486 | -0.001 | 77.872
8.5 | 1.206 | 0.01612 | -0.001 | 74.838
9 | 1.253 | 0.01756 | -0.002 | 71.331
9.5 | 1.297 | 0.01925 | -0.002 | 67.355
10 | 1.338 | 0.0212 | -0.003 | 63.102
10.5 | 1.376 | 0.02342 | -0.003 | 58.766
11 | 1.412 | 0.02603 | -0.004 | 54.23
11.5 | 1.444 | 0.02895 | -0.004 | 49.887
12 | 1.471 | 0.03237 | -0.005 | 45.463
12.5 | 1.495 | 0.03653 | -0.005 | 40.915
13 | 1.51 | 0.04323 | -0.005 | 34.927
13.5 | 1.515 | 0.05401 | -0.006 | 28.055
14 | 1.526 | 0.05919 | -0.006 | 25.776
14.5 | 1.532 | 0.06418 | -0.007 | 23.868
15 | 1.533 | 0.06935 | -0.007 | 22.098
15.5 | 1.527 | 0.07488 | -0.007 | 20.397
16 | 1.516 | 0.08071 | -0.008 | 18.783
16.5 | 1.498 | 0.08705 | -0.008 | 17.207
17 | 1.47 | 0.09393 | -0.009 | 15.646
17.5 | 1.434 | 0.10145 | -0.009 | 14.138
18 | 1.392 | 0.10969 | -0.01 | 12.69
18.5 | 1.343 | 0.11877 | -0.01 | 11.306
19 | 1.287 | 0.12886 | -0.01 | 9.99
19.5 | 1.225 | 0.14092 | -0.011 | 8.695
20 | 1.157 | 0.15498 | -0.011 | 7.465

## 30. Re 500k Mach 0.25 (2)
BIGFOIL.COM POLAR EXPORT
NACA35113.5
NACA35113.5 |  |  |  | Cl Max: | 1.4662 | at alpha= | 13 | deg
XFOIL ncrit=9 |  |  |  | L/D Max: | 91.8563 | at alpha= | 8 | deg
Re: | 500000 |  |  | Cd Min: | 0.22881 | at alpha= | -20 | deg
Mach: | 0.25 |  |  | Cl=0 at alpha= | -2.5038 | deg
|  |  |  | @ Cl=0.1, Cd= | 0.01205
|  |  |  | @ Cl=0.4, Cd= | 0.0097445
|  |  |  | @ Cl=0.6, Cd= | 0.010811
alpha (deg) | Cl | Cd | Cm | Cl/Cd
-20 | -0.585 | 0.22881 | 0.037 | -2.5567
-19.5 | -0.567 | 0.22264 | 0.0334 | -2.5467
-19 | -0.5539 | 0.21538 | 0.0277 | -2.5717
-18.5 | -0.5342 | 0.20896 | 0.0255 | -2.5565
-18 | -0.5154 | 0.2034 | 0.0228 | -2.5339
-17.5 | -0.4975 | 0.19744 | 0.0197 | -2.5198
-17 | -0.4847 | 0.19007 | 0.0147 | -2.5501
-16.5 | -0.4689 | 0.1831 | 0.0118 | -2.5609
-16 | -0.4502 | 0.17748 | 0.0099 | -2.5366
-15.5 | -0.4335 | 0.17148 | 0.0072 | -2.528
-15 | -0.4194 | 0.16464 | 0.0039 | -2.5474
-14.5 | -0.4126 | 0.15653 | -0.0006 | -2.6359
-14 | -0.3942 | 0.15079 | -0.0019 | -2.6142
-13.5 | -0.379 | 0.1449 | -0.004 | -2.6156
-13 | -0.3676 | 0.13811 | -0.0068 | -2.6616
-12.5 | -0.3691 | 0.12898 | -0.012 | -2.8617
-12 | -0.3511 | 0.12341 | -0.0126 | -2.845
-11.5 | -0.3384 | 0.11743 | -0.0144 | -2.8817
-11 | -0.3556 | 0.10644 | -0.0233 | -3.3408
-10.5 | -0.3365 | 0.1012 | -0.0224 | -3.3251
-9.5 | -0.2945 | 0.07643 | -0.0563 | -3.8532
-9 | -0.3106 | 0.06968 | -0.0569 | -4.4575
-8.5 | -0.3219 | 0.06505 | -0.0539 | -4.9485
-7.5 | -0.3865 | 0.04611 | -0.0441 | -8.3821
-7 | -0.3923 | 0.03703 | -0.0378 | -10.5941
-6.5 | -0.4176 | 0.02152 | -0.0269 | -19.4052
-6 | -0.3717 | 0.01979 | -0.0242 | -18.7822
-5.5 | -0.3232 | 0.01748 | -0.0218 | -18.4897
-5 | -0.2706 | 0.01645 | -0.0202 | -16.4498
-4.5 | -0.2158 | 0.01537 | -0.0188 | -14.0403
-4 | -0.1613 | 0.0145 | -0.0177 | -11.1241
-3.5 | -0.1069 | 0.01372 | -0.0163 | -7.7915
-3 | -0.0524 | 0.01328 | -0.0151 | -3.9458
-2.5 | 0.0004 | 0.01274 | -0.0135 | 0.031397
-2 | 0.0523 | 0.01236 | -0.0118 | 4.2314
-1.5 | 0.1046 | 0.01202 | -0.0102 | 8.7022
-1 | 0.1563 | 0.01186 | -0.0085 | 13.1788
-0.5 | 0.2084 | 0.01159 | -0.0069 | 17.981
0 | 0.2599 | 0.01148 | -0.0053 | 22.6394
0.5 | 0.3119 | 0.01127 | -0.0038 | 27.6752
1 | 0.3451 | 0.01016 | 0.001 | 33.9665
1.5 | 0.4257 | 0.00955 | -0.0023 | 44.5759
2 | 0.5116 | 0.01035 | -0.0071 | 49.43
2.5 | 0.6191 | 0.01091 | -0.0168 | 56.7461
3 | 0.7053 | 0.01135 | -0.0222 | 62.141
3.5 | 0.7953 | 0.01173 | -0.0286 | 67.8005
4 | 0.8661 | 0.01177 | -0.0313 | 73.5854
4.5 | 0.9303 | 0.01201 | -0.0328 | 77.4604
5 | 0.9958 | 0.0121 | -0.0344 | 82.2975
5.5 | 1.0625 | 0.01231 | -0.0364 | 86.3119
6 | 1.1205 | 0.01249 | -0.0365 | 89.7118
6.5 | 1.1646 | 0.01288 | -0.0339 | 90.4193
7 | 1.2086 | 0.01319 | -0.0312 | 91.63
7.5 | 1.2506 | 0.01364 | -0.0282 | 91.6862
8 | 1.2915 | 0.01406 | -0.025 | 91.8563
8.5 | 1.3303 | 0.01457 | -0.0214 | 91.304
9 | 1.3647 | 0.01519 | -0.0172 | 89.842
9.5 | 1.3989 | 0.0157 | -0.0128 | 89.1019
10 | 1.4259 | 0.0164 | -0.0073 | 86.9451
10.5 | 1.4433 | 0.01725 | -0.0004 | 83.6696
11 | 1.4487 | 0.01799 | 0.0086 | 80.5281
11.5 | 1.455 | 0.01919 | 0.0161 | 75.8207
12 | 1.4611 | 0.02109 | 0.0219 | 69.2793
12.5 | 1.4654 | 0.02385 | 0.0261 | 61.4423
13 | 1.4662 | 0.02763 | 0.0287 | 53.0655
13.5 | 1.4626 | 0.0324 | 0.0301 | 45.142
14 | 1.4496 | 0.0384 | 0.0308 | 37.75
14.5 | 1.4307 | 0.04523 | 0.0308 | 31.6317
15 | 1.4046 | 0.0531 | 0.0302 | 26.452
15.5 | 1.3763 | 0.0617 | 0.0288 | 22.3063
16 | 1.3478 | 0.07074 | 0.0269 | 19.0529
16.5 | 1.319 | 0.08019 | 0.0245 | 16.4484
17 | 1.2911 | 0.08993 | 0.0217 | 14.3567
17.5 | 1.2656 | 0.09963 | 0.0186 | 12.703
18 | 1.2428 | 0.10929 | 0.0153 | 11.3716

## 31. Re 500k Mach 0.50 (1)
BIGFOIL.COM POLAR EXPORT
NACA35113.5
NACA35113.5 |  |  |  | Cl Max: | 1.416 | at alpha= | 11 | deg
JavaFoil+Calcfoil stall+Eppler ext transition |  |  |  | L/D Max: | 70.138 | at alpha= | 5 | deg
Re: | 500000 |  |  | Cd Min: | 0.00951 | at alpha= | 2 | deg
Mach: | 0.5 |  |  | Cl=0 at alpha= | -1.7101 | deg
|  |  |  | @ Cl=0.1, Cd= | 0.012364
|  |  |  | @ Cl=0.4, Cd= | 0.012599
|  |  |  | @ Cl=0.6, Cd= | 0.0099627
alpha (deg) | Cl | Cd | Cm | Cl/Cd
-20 | -0.994 | 0.23266 | 0.005 | -4.271
-19.5 | -0.968 | 0.22291 | 0.005 | -4.341
-19 | -0.942 | 0.22832 | 0.006 | -4.124
-18.5 | -0.914 | 0.21276 | 0.005 | -4.296
-18 | -0.888 | 0.20783 | 0.006 | -4.272
-17.5 | -0.862 | 0.20316 | 0.006 | -4.241
-17 | -0.834 | 0.19726 | 0.006 | -4.228
-16.5 | -0.807 | 0.19068 | 0.006 | -4.235
-16 | -0.781 | 0.18643 | 0.006 | -4.189
-15.5 | -0.754 | 0.18369 | 0.006 | -4.107
-15 | -0.727 | 0.17295 | 0.006 | -4.202
-14.5 | -0.7 | 0.16908 | 0.006 | -4.141
-14 | -0.673 | 0.17226 | 0.006 | -3.909
-13.5 | -0.646 | 0.15904 | 0.005 | -4.06
-13 | -0.619 | 0.15158 | 0.005 | -4.083
-12.5 | -0.592 | 0.14802 | 0.005 | -3.999
-12 | -0.564 | 0.14767 | 0.005 | -3.821
-11.5 | -0.537 | 0.14447 | 0.005 | -3.719
-11 | -0.51 | 0.13659 | 0.005 | -3.732
-10.5 | -0.483 | 0.12849 | 0.005 | -3.756
-10 | -0.456 | 0.12584 | 0.005 | -3.62
-9.5 | -0.428 | 0.12322 | 0.005 | -3.473
-9 | -0.401 | 0.12121 | 0.005 | -3.306
-8.5 | -0.373 | 0.11035 | 0.004 | -3.381
-8 | -0.346 | 0.1088 | 0.004 | -3.179
-7.5 | -0.318 | 0.06978 | 0.004 | -4.562
-7 | -0.291 | 0.07035 | 0.004 | -4.134
-6.5 | -0.319 | 0.08707 | 0.004 | -3.658
-6 | -0.382 | 0.05249 | 0.004 | -7.271
-5.5 | -0.366 | 0.04727 | 0.004 | -7.75
-5 | -0.334 | 0.04329 | 0.004 | -7.719
-4.5 | -0.293 | 0.04019 | 0.004 | -7.294
-4 | -0.247 | 0.03688 | 0.005 | -6.699
-3.5 | -0.197 | 0.03411 | 0.005 | -5.784
-3 | -0.147 | 0.02938 | 0.005 | -4.987
-2.5 | -0.109 | 0.01323 | 0.007 | -8.238
-2 | -0.04 | 0.01266 | 0.007 | -3.195
-1.5 | 0.029 | 0.01249 | 0.007 | 2.324
-1 | 0.099 | 0.01237 | 0.006 | 8.011
-0.5 | 0.17 | 0.01195 | 0.006 | 14.194
0 | 0.24 | 0.01251 | 0.006 | 19.149
0.5 | 0.309 | 0.01218 | 0.005 | 25.402
1 | 0.379 | 0.01259 | 0.005 | 30.097
1.5 | 0.448 | 0.01262 | 0.005 | 35.504
2 | 0.516 | 0.00951 | 0.004 | 54.321
2.5 | 0.584 | 0.00986 | 0.004 | 59.236
3 | 0.651 | 0.01029 | 0.003 | 63.289
3.5 | 0.717 | 0.01077 | 0.003 | 66.526
4 | 0.781 | 0.01135 | 0.003 | 68.768
4.5 | 0.843 | 0.01204 | 0.002 | 70.033
5 | 0.904 | 0.01288 | 0.002 | 70.138
5.5 | 0.962 | 0.0139 | 0.001 | 69.241
6 | 1.019 | 0.01512 | 0.001 | 67.445
6.5 | 1.075 | 0.01655 | 0 | 64.963
7 | 1.129 | 0.0183 | 0 | 61.699
7.5 | 1.181 | 0.02025 | -0.001 | 58.341
8 | 1.232 | 0.02248 | -0.001 | 54.813
8.5 | 1.28 | 0.025 | -0.002 | 51.213
9 | 1.325 | 0.02792 | -0.002 | 47.443
9.5 | 1.362 | 0.03128 | -0.002 | 43.546
10 | 1.392 | 0.03522 | -0.003 | 39.536
10.5 | 1.412 | 0.03993 | -0.003 | 35.369
11 | 1.416 | 0.04602 | -0.004 | 30.772
11.5 | 1.388 | 0.06315 | -0.004 | 21.986
12 | 1.322 | 0.07354 | -0.005 | 17.972
12.5 | 1.003 | 0.08939 | -0.005 | 11.225
13 | 0.807 | 0.13181 | -0.003 | 6.126
13.5 | 0.836 | 0.1491 | -0.003 | 5.605
14 | 0.864 | 0.15732 | -0.004 | 5.491
14.5 | 0.892 | 0.16662 | -0.004 | 5.356
15 | 0.921 | 0.17768 | -0.005 | 5.182
15.5 | 0.949 | 0.19025 | -0.005 | 4.989
16 | 0.978 | 0.1956 | -0.006 | 5

## 32. Re 500k Mach 0.50 (2)
BIGFOIL.COM POLAR EXPORT
NACA35113.5
NACA35113.5 |  |  |  | Cl Max: | 1.3568 | at alpha= | 7.5 | deg
XFOIL ncrit=9 |  |  |  | L/D Max: | 80.019 | at alpha= | 6 | deg
Re: | 500000 |  |  | Cd Min: | 0.24847 | at alpha= | -20 | deg
Mach: | 0.5 |  |  | Cl=0 at alpha= | -2.616 | deg
|  |  |  | @ Cl=0.1, Cd= | 0.013619
|  |  |  | @ Cl=0.4, Cd= | 0.012323
|  |  |  | @ Cl=0.6, Cd= | 0.011398
alpha (deg) | Cl | Cd | Cm | Cl/Cd
-20 | -0.6267 | 0.24847 | 0.0455 | -2.5222
-19.5 | -0.605 | 0.24057 | 0.0403 | -2.5149
-19 | -0.5841 | 0.23288 | 0.0356 | -2.5082
-18.5 | -0.5606 | 0.22591 | 0.0324 | -2.4815
-18 | -0.5381 | 0.21902 | 0.0286 | -2.4569
-17.5 | -0.5163 | 0.21166 | 0.0244 | -2.4393
-17 | -0.4992 | 0.20408 | 0.0185 | -2.4461
-16.5 | -0.4744 | 0.19679 | 0.0164 | -2.4107
-16 | -0.4524 | 0.19004 | 0.0132 | -2.3806
-15.5 | -0.4314 | 0.18301 | 0.0096 | -2.3572
-15 | -0.418 | 0.17526 | 0.0037 | -2.385
-14.5 | -0.3943 | 0.16794 | 0.002 | -2.3479
-14 | -0.3733 | 0.16141 | -0.0006 | -2.3127
-13.5 | -0.3547 | 0.15446 | -0.0039 | -2.2964
-13 | -0.3485 | 0.14686 | -0.0099 | -2.373
-12.5 | -0.3233 | 0.13978 | -0.0104 | -2.3129
-12 | -0.3052 | 0.13333 | -0.0126 | -2.2891
-11.5 | -0.2962 | 0.12587 | -0.0172 | -2.3532
-11 | -0.2218 | 0.11328 | -0.0368 | -1.958
-10.5 | -0.2098 | 0.10785 | -0.0374 | -1.9453
-10 | -0.2142 | 0.10048 | -0.0429 | -2.1318
-9 | -0.1836 | 0.088 | -0.045 | -2.0864
-8.5 | -0.1728 | 0.08215 | -0.047 | -2.1035
-8 | -0.1972 | 0.07241 | -0.057 | -2.7234
-7 | -0.2161 | 0.05927 | -0.0577 | -3.646
-6.5 | -0.2277 | 0.05323 | -0.0535 | -4.2777
-6 | -0.2335 | 0.04711 | -0.0496 | -4.9565
-5.5 | -0.2303 | 0.04062 | -0.0449 | -5.6696
-5 | -0.2206 | 0.03383 | -0.0388 | -6.5208
-4.5 | -0.2129 | 0.02439 | -0.0311 | -8.729
-4 | -0.1687 | 0.02147 | -0.0265 | -7.8575
-3.5 | -0.1147 | 0.0172 | -0.0232 | -6.6686
-3 | -0.0503 | 0.01575 | -0.0213 | -3.1937
-2.5 | 0.0152 | 0.01463 | -0.0197 | 1.039
-2 | 0.0789 | 0.0138 | -0.0179 | 5.7174
-1.5 | 0.1395 | 0.01328 | -0.0156 | 10.5045
-1 | 0.1987 | 0.01292 | -0.0132 | 15.3793
-0.5 | 0.2562 | 0.01268 | -0.0105 | 20.205
0 | 0.3134 | 0.01246 | -0.0079 | 25.1525
0.5 | 0.3705 | 0.01238 | -0.0053 | 29.9273
1 | 0.4276 | 0.01227 | -0.0028 | 34.8492
1.5 | 0.4513 | 0.01084 | 0.0055 | 41.6328
2 | 0.5591 | 0.01104 | -0.0004 | 50.6431
2.5 | 0.6746 | 0.01205 | -0.0087 | 55.9834
3 | 0.7842 | 0.01271 | -0.0161 | 61.6994
3.5 | 0.896 | 0.01333 | -0.0239 | 67.2168
4 | 0.9781 | 0.01379 | -0.0262 | 70.9282
4.5 | 1.0559 | 0.01412 | -0.0276 | 74.7805
5 | 1.1274 | 0.01466 | -0.0277 | 76.9031
5.5 | 1.2066 | 0.0151 | -0.0291 | 79.9073
6 | 1.2635 | 0.01579 | -0.0265 | 80.019
6.5 | 1.3027 | 0.01649 | -0.0206 | 78.9994
7 | 1.3344 | 0.01737 | -0.0136 | 76.8221
7.5 | 1.3568 | 0.01828 | -0.0051 | 74.2232
8 | 1.3536 | 0.01931 | 0.0069 | 70.0984
8.5 | 1.3498 | 0.0207 | 0.0175 | 65.2077
9 | 1.3491 | 0.02301 | 0.0254 | 58.631
9.5 | 1.3537 | 0.02591 | 0.0309 | 52.2462
10 | 1.3514 | 0.03008 | 0.0347 | 44.9269
10.5 | 1.3496 | 0.03465 | 0.0375 | 38.9495
11 | 1.3393 | 0.0403 | 0.0393 | 33.2333
11.5 | 1.3203 | 0.04693 | 0.0401 | 28.1334
12 | 1.3036 | 0.05372 | 0.0403 | 24.2666
12.5 | 1.2891 | 0.06071 | 0.04 | 21.2337

## 33. Re 750k Mach 0.00 (1)
BIGFOIL.COM POLAR EXPORT
NACA35113.5
NACA35113.5 |  |  |  | Cl Max: | 1.6 | at alpha= | 16.5 | deg
JavaFoil+Calcfoil stall+Eppler ext transition |  |  |  | L/D Max: | 97.123 | at alpha= | 7.5 | deg
Re: | 750000 |  |  | Cd Min: | 0.00821 | at alpha= | 1.5 | deg
Mach: | 0 |  |  | Cl=0 at alpha= | -1.7083 | deg
|  |  |  | @ Cl=0.1, Cd= | 0.012196
|  |  |  | @ Cl=0.4, Cd= | 0.0082415
|  |  |  | @ Cl=0.6, Cd= | 0.0083923
alpha (deg) | Cl | Cd | Cm | Cl/Cd
-19.5 | -0.699 | 0.19133 | 0.004 | -3.654
-19 | -0.713 | 0.1816 | 0.004 | -3.924
-18.5 | -0.726 | 0.17269 | 0.004 | -4.202
-18 | -0.738 | 0.16473 | 0.004 | -4.477
-17.5 | -0.749 | 0.15656 | 0.004 | -4.782
-17 | -0.759 | 0.14821 | 0.004 | -5.118
-16.5 | -0.767 | 0.14017 | 0.004 | -5.472
-16 | -0.774 | 0.1328 | 0.004 | -5.829
-15.5 | -0.779 | 0.12578 | 0.004 | -6.196
-15 | -0.783 | 0.11857 | 0.004 | -6.603
-14.5 | -0.784 | 0.11193 | 0.004 | -7.007
-14 | -0.783 | 0.10578 | 0.004 | -7.406
-13.5 | -0.78 | 0.09953 | 0.005 | -7.838
-13 | -0.773 | 0.09406 | 0.005 | -8.217
-12.5 | -0.763 | 0.08871 | 0.005 | -8.602
-12 | -0.751 | 0.08337 | 0.005 | -9.005
-11.5 | -0.736 | 0.07827 | 0.005 | -9.4
-11 | -0.718 | 0.07373 | 0.005 | -9.737
-10.5 | -0.698 | 0.06925 | 0.005 | -10.075
-10 | -0.675 | 0.06505 | 0.005 | -10.37
-9.5 | -0.649 | 0.0612 | 0.005 | -10.604
-9 | -0.621 | 0.05732 | 0.005 | -10.832
-8.5 | -0.59 | 0.05378 | 0.005 | -10.977
-8 | -0.558 | 0.05036 | 0.005 | -11.074
-7.5 | -0.523 | 0.04723 | 0.005 | -11.067
-7 | -0.486 | 0.04398 | 0.005 | -11.05
-6.5 | -0.447 | 0.04066 | 0.005 | -11.005
-6 | -0.409 | 0.03653 | 0.005 | -11.186
-5.5 | -0.44 | 0.01293 | 0.008 | -34.05
-5 | -0.386 | 0.01271 | 0.007 | -30.338
-4.5 | -0.33 | 0.01252 | 0.007 | -26.333
-4 | -0.273 | 0.01306 | 0.007 | -20.876
-3.5 | -0.214 | 0.01286 | 0.007 | -16.666
-3 | -0.155 | 0.01219 | 0.007 | -12.736
-2.5 | -0.096 | 0.01197 | 0.006 | -7.984
-2 | -0.035 | 0.01186 | 0.006 | -2.979
-1.5 | 0.025 | 0.01236 | 0.006 | 2.047
-1 | 0.086 | 0.01221 | 0.006 | 7.059
-0.5 | 0.147 | 0.01215 | 0.005 | 12.127
0 | 0.208 | 0.01205 | 0.005 | 17.293
0.5 | 0.269 | 0.01198 | 0.005 | 22.467
1 | 0.33 | 0.01146 | 0.004 | 28.791
1.5 | 0.391 | 0.00821 | 0.004 | 47.594
2 | 0.451 | 0.00842 | 0.004 | 53.589
2.5 | 0.511 | 0.00821 | 0.003 | 62.25
3 | 0.571 | 0.00846 | 0.003 | 67.562
3.5 | 0.631 | 0.00832 | 0.003 | 75.891
4 | 0.691 | 0.00859 | 0.002 | 80.462
4.5 | 0.75 | 0.00854 | 0.002 | 87.837
5 | 0.809 | 0.00922 | 0.001 | 87.793
5.5 | 0.867 | 0.00953 | 0.001 | 91.045
6 | 0.925 | 0.00989 | 0.001 | 93.481
6.5 | 0.982 | 0.01028 | 0 | 95.49
7 | 1.037 | 0.01073 | 0 | 96.655
7.5 | 1.091 | 0.01124 | -0.001 | 97.123
8 | 1.144 | 0.01185 | -0.001 | 96.529
8.5 | 1.194 | 0.01257 | -0.001 | 95.005
9 | 1.243 | 0.01346 | -0.002 | 92.351
9.5 | 1.288 | 0.01451 | -0.002 | 88.734
10 | 1.331 | 0.01578 | -0.003 | 84.297
10.5 | 1.371 | 0.01731 | -0.003 | 79.192
11 | 1.408 | 0.01912 | -0.004 | 73.636
11.5 | 1.443 | 0.02122 | -0.004 | 67.988
12 | 1.474 | 0.02372 | -0.005 | 62.13
12.5 | 1.501 | 0.02673 | -0.005 | 56.171
13 | 1.525 | 0.03055 | -0.005 | 49.915
13.5 | 1.536 | 0.03872 | -0.006 | 39.669
14 | 1.547 | 0.0469 | -0.006 | 32.985
14.5 | 1.564 | 0.05137 | -0.007 | 30.439
15 | 1.578 | 0.0556 | -0.007 | 28.373
15.5 | 1.589 | 0.06001 | -0.007 | 26.473
16 | 1.596 | 0.06453 | -0.008 | 24.736
16.5 | 1.6 | 0.06928 | -0.008 | 23.098
17 | 1.599 | 0.07413 | -0.009 | 21.566
17.5 | 1.593 | 0.07924 | -0.009 | 20.109
18 | 1.585 | 0.08457 | -0.01 | 18.74
18.5 | 1.572 | 0.09028 | -0.01 | 17.416
19 | 1.557 | 0.0963 | -0.011 | 16.162
19.5 | 1.538 | 0.10263 | -0.011 | 14.984
20 | 1.516 | 0.10922 | -0.011 | 13.881

## 34. Re 750k Mach 0.00 (2)
BIGFOIL.COM POLAR EXPORT
NACA35113.5
NACA35113.5 |  |  |  | Cl Max: | 1.5317 | at alpha= | 14 | deg
XFOIL ncrit=9 |  |  |  | L/D Max: | 110.905 | at alpha= | 9 | deg
Re: | 750000 |  |  | Cd Min: | 0.17835 | at alpha= | -16.5 | deg
Mach: | 0 |  |  | Cl=0 at alpha= | -2.3789 | deg
|  |  |  | @ Cl=0.1, Cd= | 0.010323
|  |  |  | @ Cl=0.4, Cd= | 0.0077718
|  |  |  | @ Cl=0.6, Cd= | 0.0089241
alpha (deg) | Cl | Cd | Cm | Cl/Cd
-16.5 | -0.4803 | 0.17835 | 0.011 | -2.693
-16 | -0.4652 | 0.17167 | 0.009 | -2.7099
-15.5 | -0.4485 | 0.16629 | 0.0071 | -2.6971
-15 | -0.4329 | 0.16087 | 0.005 | -2.691
-14.5 | -0.42 | 0.15456 | 0.0024 | -2.7174
-14 | -0.4255 | 0.14342 | -0.0036 | -2.9668
-13.5 | -0.4064 | 0.13866 | -0.0041 | -2.9309
-13 | -0.3933 | 0.13286 | -0.006 | -2.9603
-12.5 | -0.3813 | 0.12692 | -0.0081 | -3.0043
-11.5 | -0.8753 | 0.02995 | -0.035 | -29.2254
-11 | -0.8692 | 0.02625 | -0.0281 | -33.1124
-10.5 | -0.8361 | 0.02473 | -0.0246 | -33.8091
-10 | -0.7544 | 0.02242 | -0.0313 | -33.6485
-9.5 | -0.6867 | 0.02027 | -0.0344 | -33.8777
-9 | -0.6529 | 0.01833 | -0.0304 | -35.6192
-8.5 | -0.6102 | 0.01754 | -0.0277 | -34.7891
-8 | -0.5649 | 0.01672 | -0.0255 | -33.7859
-7.5 | -0.5174 | 0.01602 | -0.0235 | -32.2971
-7 | -0.47 | 0.0149 | -0.0218 | -31.5436
-6.5 | -0.4203 | 0.01434 | -0.0203 | -29.3096
-6 | -0.3698 | 0.01359 | -0.0189 | -27.2112
-5.5 | -0.3193 | 0.01304 | -0.0176 | -24.4862
-5 | -0.2674 | 0.0127 | -0.0165 | -21.0551
-4.5 | -0.2172 | 0.01206 | -0.0151 | -18.01
-4 | -0.1652 | 0.01181 | -0.0139 | -13.9881
-3.5 | -0.1151 | 0.01136 | -0.0125 | -10.132
-3 | -0.0642 | 0.01099 | -0.0111 | -5.8417
-2.5 | -0.0123 | 0.01085 | -0.01 | -1.1336
-2 | 0.0385 | 0.01055 | -0.0086 | 3.6493
-1.5 | 0.0895 | 0.01036 | -0.0074 | 8.639
-1 | 0.141 | 0.01018 | -0.0062 | 13.8507
-0.5 | 0.1926 | 0.01006 | -0.005 | 19.1451
0 | 0.2445 | 0.00995 | -0.004 | 24.5729
0.5 | 0.2956 | 0.00984 | -0.0028 | 30.0407
1 | 0.3442 | 0.00953 | -0.0012 | 36.1175
1.5 | 0.3636 | 0.00758 | 0.0066 | 47.9683
2 | 0.4433 | 0.008 | 0.0022 | 55.4125
2.5 | 0.5202 | 0.00853 | -0.0018 | 60.9848
3 | 0.6093 | 0.00897 | -0.0086 | 67.9264
3.5 | 0.678 | 0.00937 | -0.0111 | 72.3586
4 | 0.7685 | 0.00973 | -0.0184 | 78.9825
4.5 | 0.8303 | 0.00991 | -0.0199 | 83.7841
5 | 0.8856 | 0.01013 | -0.02 | 87.4235
5.5 | 0.9516 | 0.01027 | -0.0225 | 92.6582
6 | 1.0146 | 0.01051 | -0.0244 | 96.5366
6.5 | 1.0753 | 0.01069 | -0.0258 | 100.5893
7 | 1.1331 | 0.01103 | -0.0268 | 102.7289
7.5 | 1.1976 | 0.01117 | -0.0292 | 107.2158
8 | 1.2582 | 0.01147 | -0.0309 | 109.6949
8.5 | 1.3082 | 0.0118 | -0.0304 | 110.8644
9 | 1.3486 | 0.01216 | -0.0279 | 110.9046
9.5 | 1.3861 | 0.01263 | -0.025 | 109.7466
10.5 | 1.455 | 0.01368 | -0.0182 | 106.3596
11 | 1.4849 | 0.0143 | -0.0141 | 103.8392
11.5 | 1.5094 | 0.01503 | -0.0091 | 100.4258
12 | 1.5258 | 0.01588 | -0.0028 | 96.0831
12.5 | 1.5239 | 0.01683 | 0.0066 | 90.5466
13 | 1.5272 | 0.01827 | 0.0136 | 83.5906
13.5 | 1.5312 | 0.02038 | 0.0187 | 75.1325
14 | 1.5317 | 0.02349 | 0.0223 | 65.2065
14.5 | 1.5252 | 0.02798 | 0.0244 | 54.5104
15 | 1.5123 | 0.03374 | 0.0252 | 44.8222
15.5 | 1.4888 | 0.04098 | 0.0253 | 36.3299
16 | 1.4632 | 0.04873 | 0.0248 | 30.0267
16.5 | 1.4356 | 0.05714 | 0.0237 | 25.1243
17 | 1.4051 | 0.06635 | 0.0219 | 21.1771
17.5 | 1.3779 | 0.07556 | 0.0198 | 18.2358
18.5 | 1.3288 | 0.0942 | 0.0145 | 14.1062
19 | 1.308 | 0.10343 | 0.0115 | 12.6462

## 35. Re 750k Mach 0.10 (1)
BIGFOIL.COM POLAR EXPORT
NACA35113.5
NACA35113.5 |  |  |  | Cl Max: | 1.59 | at alpha= | 16.5 | deg
JavaFoil+Calcfoil stall+Eppler ext transition |  |  |  | L/D Max: | 96.515 | at alpha= | 7.5 | deg
Re: | 750000 |  |  | Cd Min: | 0.00824 | at alpha= | 1.5 | deg
Mach: | 0.1 |  |  | Cl=0 at alpha= | -1.7083 | deg
|  |  |  | @ Cl=0.1, Cd= | 0.012252
|  |  |  | @ Cl=0.4, Cd= | 0.0082675
|  |  |  | @ Cl=0.6, Cd= | 0.0084337
alpha (deg) | Cl | Cd | Cm | Cl/Cd
-19 | -0.664 | 0.18896 | 0.004 | -3.513
-18.5 | -0.68 | 0.1795 | 0.004 | -3.787
-18 | -0.695 | 0.1686 | 0.004 | -4.121
-17.5 | -0.709 | 0.15939 | 0.004 | -4.447
-17 | -0.722 | 0.15158 | 0.004 | -4.762
-16.5 | -0.734 | 0.1443 | 0.004 | -5.084
-16 | -0.744 | 0.13634 | 0.004 | -5.454
-15.5 | -0.752 | 0.12881 | 0.004 | -5.838
-15 | -0.758 | 0.12131 | 0.004 | -6.252
-14.5 | -0.763 | 0.11424 | 0.004 | -6.676
-14 | -0.765 | 0.10762 | 0.004 | -7.105
-13.5 | -0.764 | 0.10153 | 0.004 | -7.525
-13 | -0.759 | 0.09516 | 0.005 | -7.977
-12.5 | -0.752 | 0.08986 | 0.005 | -8.365
-12 | -0.741 | 0.08427 | 0.005 | -8.796
-11.5 | -0.728 | 0.07922 | 0.005 | -9.193
-11 | -0.712 | 0.07449 | 0.005 | -9.56
-10.5 | -0.693 | 0.07007 | 0.005 | -9.891
-10 | -0.671 | 0.06568 | 0.005 | -10.22
-9.5 | -0.647 | 0.06164 | 0.005 | -10.495
-9 | -0.62 | 0.0579 | 0.005 | -10.7
-8.5 | -0.59 | 0.05429 | 0.005 | -10.863
-8 | -0.558 | 0.05085 | 0.005 | -10.963
-7.5 | -0.523 | 0.04753 | 0.005 | -11.009
-7 | -0.487 | 0.04436 | 0.005 | -10.969
-6.5 | -0.448 | 0.04114 | 0.005 | -10.888
-6 | -0.409 | 0.03735 | 0.005 | -10.946
-5.5 | -0.442 | 0.01296 | 0.008 | -34.087
-5 | -0.387 | 0.0128 | 0.007 | -30.256
-4.5 | -0.331 | 0.01256 | 0.007 | -26.361
-4 | -0.274 | 0.01311 | 0.007 | -20.875
-3.5 | -0.215 | 0.01291 | 0.007 | -16.674
-3 | -0.156 | 0.01224 | 0.007 | -12.745
-2.5 | -0.096 | 0.01201 | 0.006 | -7.996
-2 | -0.035 | 0.01186 | 0.006 | -2.993
-1.5 | 0.025 | 0.01243 | 0.006 | 2.044
-1 | 0.087 | 0.01228 | 0.006 | 7.052
-0.5 | 0.148 | 0.01215 | 0.005 | 12.186
0 | 0.209 | 0.01204 | 0.005 | 17.383
0.5 | 0.271 | 0.01204 | 0.005 | 22.466
1 | 0.332 | 0.01154 | 0.004 | 28.719
1.5 | 0.392 | 0.00824 | 0.004 | 47.621
2 | 0.453 | 0.00845 | 0.004 | 53.605
2.5 | 0.514 | 0.00827 | 0.003 | 62.145
3 | 0.574 | 0.00849 | 0.003 | 67.613
3.5 | 0.634 | 0.00836 | 0.003 | 75.892
4 | 0.694 | 0.0083 | 0.002 | 83.629
4.5 | 0.754 | 0.00858 | 0.002 | 87.82
5 | 0.813 | 0.00927 | 0.001 | 87.714
5.5 | 0.871 | 0.00959 | 0.001 | 90.838
6 | 0.929 | 0.00996 | 0.001 | 93.263
6.5 | 0.986 | 0.01036 | 0 | 95.164
7 | 1.041 | 0.01082 | 0 | 96.23
7.5 | 1.095 | 0.01135 | -0.001 | 96.515
8 | 1.148 | 0.01199 | -0.001 | 95.699
8.5 | 1.198 | 0.01275 | -0.001 | 93.984
9 | 1.247 | 0.01367 | -0.002 | 91.196
9.5 | 1.292 | 0.01479 | -0.002 | 87.356
10 | 1.334 | 0.01611 | -0.003 | 82.829
10.5 | 1.374 | 0.01768 | -0.003 | 77.697
11 | 1.411 | 0.01956 | -0.004 | 72.142
11.5 | 1.445 | 0.02175 | -0.004 | 66.436
12 | 1.476 | 0.02434 | -0.005 | 60.617
12.5 | 1.503 | 0.02749 | -0.005 | 54.661
13 | 1.525 | 0.03154 | -0.005 | 48.361
13.5 | 1.53 | 0.04246 | -0.006 | 36.034
14 | 1.546 | 0.04815 | -0.006 | 32.105
14.5 | 1.561 | 0.05251 | -0.007 | 29.734
15 | 1.574 | 0.05686 | -0.007 | 27.678
15.5 | 1.583 | 0.06136 | -0.007 | 25.8
16 | 1.589 | 0.06599 | -0.008 | 24.073
16.5 | 1.59 | 0.07087 | -0.008 | 22.438
17 | 1.586 | 0.07592 | -0.009 | 20.887
17.5 | 1.577 | 0.08117 | -0.009 | 19.432
18 | 1.565 | 0.08674 | -0.01 | 18.042
18.5 | 1.549 | 0.09272 | -0.01 | 16.703
19 | 1.529 | 0.09892 | -0.011 | 15.459
19.5 | 1.506 | 0.10566 | -0.011 | 14.253
20 | 1.48 | 0.11279 | -0.011 | 13.12

## 36. Re 750k Mach 0.10 (2)
BIGFOIL.COM POLAR EXPORT
NACA35113.5
NACA35113.5 |  |  |  | Cl Max: | 1.5293 | at alpha= | 13.5 | deg
XFOIL ncrit=9 |  |  |  | L/D Max: | 110.285 | at alpha= | 9 | deg
Re: | 750000 |  |  | Cd Min: | 0.17222 | at alpha= | -16 | deg
Mach: | 0.1 |  |  | Cl=0 at alpha= | -2.3853 | deg
|  |  |  | @ Cl=0.1, Cd= | 0.010351
|  |  |  | @ Cl=0.4, Cd= | 0.0077773
|  |  |  | @ Cl=0.6, Cd= | 0.0089462
alpha (deg) | Cl | Cd | Cm | Cl/Cd
-16 | -0.4645 | 0.17222 | 0.0091 | -2.6971
-15.5 | -0.4475 | 0.16681 | 0.0072 | -2.6827
-15 | -0.4317 | 0.16137 | 0.005 | -2.6752
-14.5 | -0.4185 | 0.15504 | 0.0025 | -2.6993
-14 | -0.4238 | 0.144 | -0.0037 | -2.9431
-13.5 | -0.4042 | 0.1392 | -0.0041 | -2.9037
-13 | -0.3908 | 0.13342 | -0.006 | -2.9291
-12.5 | -0.3787 | 0.12747 | -0.0081 | -2.9709
-12 | -0.3959 | 0.11432 | -0.0159 | -3.4631
-11 | -0.8508 | 0.02887 | -0.0324 | -29.47
-10.5 | -0.8291 | 0.02684 | -0.0271 | -30.8905
-10 | -0.7471 | 0.02407 | -0.0341 | -31.0386
-9.5 | -0.6858 | 0.02129 | -0.0363 | -32.2123
-9 | -0.6544 | 0.01905 | -0.0317 | -34.3517
-8.5 | -0.6128 | 0.01801 | -0.0288 | -34.0255
-8 | -0.5676 | 0.01718 | -0.0264 | -33.0384
-7.5 | -0.5205 | 0.01627 | -0.0243 | -31.9914
-7 | -0.4727 | 0.01511 | -0.0225 | -31.2839
-6.5 | -0.4227 | 0.01454 | -0.0209 | -29.0715
-6 | -0.3712 | 0.01396 | -0.0195 | -26.5903
-5.5 | -0.3209 | 0.01315 | -0.0181 | -24.403
-5 | -0.2687 | 0.01278 | -0.0169 | -21.025
-4.5 | -0.2179 | 0.01214 | -0.0155 | -17.9489
-4 | -0.1656 | 0.01185 | -0.0143 | -13.9747
-3.5 | -0.1152 | 0.01142 | -0.0128 | -10.0876
-3 | -0.0637 | 0.01105 | -0.0114 | -5.7647
-2.5 | -0.0117 | 0.01087 | -0.0102 | -1.0764
-2 | 0.0393 | 0.01058 | -0.0088 | 3.7146
-1.5 | 0.0908 | 0.01038 | -0.0075 | 8.7476
-1 | 0.1424 | 0.01022 | -0.0063 | 13.9335
-0.5 | 0.1943 | 0.01008 | -0.0051 | 19.2758
0 | 0.2464 | 0.00999 | -0.004 | 24.6647
0.5 | 0.2979 | 0.00986 | -0.0029 | 30.213
1 | 0.3472 | 0.0096 | -0.0013 | 36.1667
1.5 | 0.3635 | 0.00758 | 0.0072 | 47.9551
2 | 0.4449 | 0.00802 | 0.0025 | 55.4738
2.5 | 0.5223 | 0.00854 | -0.0015 | 61.1593
3 | 0.6122 | 0.00901 | -0.0084 | 67.9467
3.5 | 0.6813 | 0.0094 | -0.0108 | 72.4787
4 | 0.7725 | 0.00979 | -0.0182 | 78.907
4.5 | 0.8354 | 0.00995 | -0.0198 | 83.9598
5 | 0.8904 | 0.01022 | -0.0197 | 87.1233
5.5 | 0.9573 | 0.01033 | -0.0222 | 92.6718
6 | 1.0204 | 0.01061 | -0.0241 | 96.1734
6.5 | 1.082 | 0.01076 | -0.0256 | 100.5576
7 | 1.1404 | 0.01109 | -0.0265 | 102.8314
7.5 | 1.2051 | 0.01127 | -0.0288 | 106.9299
8 | 1.2665 | 0.01156 | -0.0305 | 109.5588
8.5 | 1.3154 | 0.01197 | -0.0297 | 109.8914
9 | 1.3565 | 0.0123 | -0.0272 | 110.2846
9.5 | 1.3942 | 0.01276 | -0.0241 | 109.2633
10 | 1.4288 | 0.01332 | -0.0206 | 107.2673
10.5 | 1.4608 | 0.01392 | -0.0167 | 104.9425
11 | 1.49 | 0.01455 | -0.0123 | 102.4055
11.5 | 1.5129 | 0.0153 | -0.0069 | 98.8824
12 | 1.5227 | 0.01614 | 0.0007 | 94.3432
12.5 | 1.5224 | 0.0172 | 0.0096 | 88.5116
13 | 1.5261 | 0.01885 | 0.016 | 80.9602
13.5 | 1.5293 | 0.02127 | 0.0207 | 71.8994
14 | 1.5274 | 0.02488 | 0.0238 | 61.3907
14.5 | 1.5171 | 0.03001 | 0.0254 | 50.5531
15 | 1.5007 | 0.0363 | 0.026 | 41.3416
15.5 | 1.4736 | 0.04403 | 0.0259 | 33.4681
16 | 1.4471 | 0.05199 | 0.0252 | 27.8342
16.5 | 1.4189 | 0.06064 | 0.0239 | 23.3987
17 | 1.3888 | 0.06993 | 0.0219 | 19.8599
17.5 | 1.3616 | 0.07927 | 0.0196 | 17.1767
18 | 1.3353 | 0.08881 | 0.017 | 15.0355
18.5 | 1.3116 | 0.09828 | 0.014 | 13.3455

## 37. Re 750k Mach 0.25 (1)
BIGFOIL.COM POLAR EXPORT
NACA35113.5
NACA35113.5 |  |  |  | Cl Max: | 1.538 | at alpha= | 14.5 | deg
JavaFoil+Calcfoil stall+Eppler ext transition |  |  |  | L/D Max: | 93.277 | at alpha= | 7 | deg
Re: | 750000 |  |  | Cd Min: | 0.00825 | at alpha= | 2 | deg
Mach: | 0.25 |  |  | Cl=0 at alpha= | -1.7097 | deg
|  |  |  | @ Cl=0.1, Cd= | 0.012512
|  |  |  | @ Cl=0.4, Cd= | 0.011663
|  |  |  | @ Cl=0.6, Cd= | 0.0083458
alpha (deg) | Cl | Cd | Cm | Cl/Cd
-16.5 | -0.427 | 0.18231 | 0.004 | -2.34
-16 | -0.469 | 0.17099 | 0.004 | -2.741
-15.5 | -0.507 | 0.15812 | 0.004 | -3.209
-15 | -0.543 | 0.14602 | 0.004 | -3.716
-14.5 | -0.574 | 0.13437 | 0.004 | -4.272
-14 | -0.602 | 0.12409 | 0.004 | -4.848
-13.5 | -0.625 | 0.11466 | 0.004 | -5.449
-13 | -0.641 | 0.10695 | 0.004 | -5.995
-12.5 | -0.653 | 0.09944 | 0.004 | -6.567
-12 | -0.66 | 0.09196 | 0.004 | -7.181
-11.5 | -0.663 | 0.0859 | 0.004 | -7.718
-11 | -0.661 | 0.08011 | 0.004 | -8.248
-10.5 | -0.654 | 0.0747 | 0.005 | -8.755
-10 | -0.642 | 0.06967 | 0.005 | -9.222
-9.5 | -0.627 | 0.06498 | 0.005 | -9.642
-9 | -0.606 | 0.06084 | 0.005 | -9.964
-8.5 | -0.582 | 0.05685 | 0.005 | -10.24
-8 | -0.554 | 0.05328 | 0.005 | -10.401
-7.5 | -0.523 | 0.04987 | 0.005 | -10.486
-7 | -0.489 | 0.04642 | 0.005 | -10.526
-6.5 | -0.451 | 0.04324 | 0.005 | -10.433
-6 | -0.412 | 0.04009 | 0.005 | -10.269
-5.5 | -0.371 | 0.03651 | 0.005 | -10.159
-5 | -0.395 | 0.0126 | 0.008 | -31.341
-4.5 | -0.338 | 0.0124 | 0.007 | -27.298
-4 | -0.28 | 0.01214 | 0.007 | -23.085
-3.5 | -0.221 | 0.0127 | 0.007 | -17.374
-3 | -0.16 | 0.01241 | 0.007 | -12.882
-2.5 | -0.098 | 0.01223 | 0.007 | -8.053
-2 | -0.036 | 0.01211 | 0.006 | -3.009
-1.5 | 0.026 | 0.01196 | 0.006 | 2.182
-1 | 0.089 | 0.01253 | 0.006 | 7.101
-0.5 | 0.152 | 0.01243 | 0.005 | 12.231
0 | 0.215 | 0.01232 | 0.005 | 17.46
0.5 | 0.278 | 0.01178 | 0.005 | 23.578
1 | 0.34 | 0.01173 | 0.004 | 29.037
1.5 | 0.403 | 0.01166 | 0.004 | 34.561
2 | 0.465 | 0.00825 | 0.004 | 56.372
2.5 | 0.528 | 0.00848 | 0.003 | 62.242
3 | 0.589 | 0.00836 | 0.003 | 70.482
3.5 | 0.651 | 0.00828 | 0.003 | 78.605
4 | 0.712 | 0.00826 | 0.002 | 86.279
4.5 | 0.773 | 0.00925 | 0.002 | 83.598
5 | 0.833 | 0.00958 | 0.002 | 86.97
5.5 | 0.893 | 0.00995 | 0.001 | 89.718
6 | 0.951 | 0.01037 | 0.001 | 91.692
6.5 | 1.008 | 0.01084 | 0 | 92.95
7 | 1.064 | 0.0114 | 0 | 93.277
7.5 | 1.117 | 0.01207 | -0.001 | 92.607
8 | 1.169 | 0.01278 | -0.001 | 91.506
8.5 | 1.219 | 0.01376 | -0.001 | 88.604
9 | 1.267 | 0.01493 | -0.002 | 84.888
9.5 | 1.311 | 0.01633 | -0.002 | 80.302
10 | 1.353 | 0.018 | -0.003 | 75.15
10.5 | 1.391 | 0.02002 | -0.003 | 69.475
11 | 1.426 | 0.02229 | -0.004 | 63.959
11.5 | 1.458 | 0.02497 | -0.004 | 58.375
12 | 1.484 | 0.02818 | -0.005 | 52.673
12.5 | 1.506 | 0.03217 | -0.005 | 46.813
13 | 1.519 | 0.03885 | -0.005 | 39.108
13.5 | 1.522 | 0.04977 | -0.006 | 30.584
14 | 1.532 | 0.05478 | -0.006 | 27.97
14.5 | 1.538 | 0.05957 | -0.007 | 25.813
15 | 1.538 | 0.06452 | -0.007 | 23.837
15.5 | 1.533 | 0.06978 | -0.008 | 21.964
16 | 1.521 | 0.0753 | -0.008 | 20.206
16.5 | 1.503 | 0.08119 | -0.008 | 18.514
17 | 1.475 | 0.08761 | -0.009 | 16.836
17.5 | 1.44 | 0.09452 | -0.009 | 15.231
18 | 1.398 | 0.10205 | -0.01 | 13.695
18.5 | 1.349 | 0.11031 | -0.01 | 12.228
19 | 1.294 | 0.11927 | -0.011 | 10.848
19.5 | 1.233 | 0.12974 | -0.011 | 9.501

## 38. Re 750k Mach 0.25 (2)
BIGFOIL.COM POLAR EXPORT
NACA35113.5
NACA35113.5 |  |  |  | Cl Max: | 1.5099 | at alpha= | 12.5 | deg
XFOIL ncrit=9 |  |  |  | L/D Max: | 107.577 | at alpha= | 8.5 | deg
Re: | 750000 |  |  | Cd Min: | 0.09739 | at alpha= | 17.5 | deg
Mach: | 0.25 |  |  | Cl=0 at alpha= | -2.4224 | deg
|  |  |  | @ Cl=0.1, Cd= | 0.010533
|  |  |  | @ Cl=0.4, Cd= | 0.0078581
|  |  |  | @ Cl=0.6, Cd= | 0.0090417
alpha (deg) | Cl | Cd | Cm | Cl/Cd
-8.5 | -0.6007 | 0.02415 | -0.0378 | -24.8737
-8 | -0.5724 | 0.02095 | -0.0328 | -27.3222
-7.5 | -0.5302 | 0.01921 | -0.0295 | -27.6002
-7 | -0.4845 | 0.0173 | -0.0266 | -28.0058
-6.5 | -0.4356 | 0.01588 | -0.0243 | -27.4307
-6 | -0.383 | 0.015 | -0.0225 | -25.5333
-5.5 | -0.3294 | 0.01396 | -0.0208 | -23.596
-5 | -0.2757 | 0.01337 | -0.0193 | -20.6208
-4 | -0.1679 | 0.01219 | -0.0163 | -13.7736
-3.5 | -0.1146 | 0.01169 | -0.0147 | -9.8033
-2.5 | -0.0081 | 0.01105 | -0.0117 | -0.73303
-2 | 0.0441 | 0.01078 | -0.01 | 4.0909
-1.5 | 0.0975 | 0.01054 | -0.0086 | 9.2505
-1 | 0.1505 | 0.0104 | -0.0071 | 14.4712
-0.5 | 0.204 | 0.01023 | -0.0058 | 19.9413
0 | 0.257 | 0.01015 | -0.0044 | 25.3202
0.5 | 0.3107 | 0.01002 | -0.0032 | 31.008
1 | 0.3622 | 0.0099 | -0.0016 | 36.5859
1.5 | 0.3711 | 0.00769 | 0.0087 | 48.2575
2 | 0.4519 | 0.00816 | 0.0047 | 55.3799
2.5 | 0.533 | 0.00865 | 0.0005 | 61.6185
3 | 0.6288 | 0.00921 | -0.007 | 68.2736
3.5 | 0.6989 | 0.00961 | -0.0092 | 72.7263
4 | 0.7963 | 0.01002 | -0.0171 | 79.4711
4.5 | 0.8626 | 0.01026 | -0.0188 | 84.0741
5 | 0.919 | 0.01051 | -0.0185 | 87.4405
5.5 | 0.9878 | 0.01073 | -0.0208 | 92.0596
6 | 1.0553 | 0.01093 | -0.0228 | 96.5508
6.5 | 1.1174 | 0.01129 | -0.0238 | 98.9725
7 | 1.1803 | 0.01154 | -0.0248 | 102.279
7.5 | 1.2467 | 0.01187 | -0.0267 | 105.0295
8 | 1.3107 | 0.01225 | -0.0281 | 106.9959
8.5 | 1.3587 | 0.01263 | -0.0262 | 107.5772
9 | 1.3966 | 0.01317 | -0.0225 | 106.044
9.5 | 1.4321 | 0.01374 | -0.0183 | 104.2285
10 | 1.465 | 0.01433 | -0.0137 | 102.2331
10.5 | 1.4915 | 0.01505 | -0.0081 | 99.103
11 | 1.5072 | 0.0159 | -0.0008 | 94.7925
11.5 | 1.5015 | 0.01689 | 0.0098 | 88.8988
12 | 1.5047 | 0.01843 | 0.0173 | 81.6441
12.5 | 1.5099 | 0.0207 | 0.0226 | 72.942
13 | 1.5098 | 0.02416 | 0.0263 | 62.4917
13.5 | 1.503 | 0.02897 | 0.0283 | 51.8813
14 | 1.4863 | 0.03525 | 0.0293 | 42.1645
14.5 | 1.4595 | 0.0428 | 0.0295 | 34.1005
15 | 1.43 | 0.05087 | 0.0291 | 28.1109
16 | 1.3681 | 0.06884 | 0.0261 | 19.8736
16.5 | 1.3372 | 0.07845 | 0.0238 | 17.0453
17 | 1.3106 | 0.0879 | 0.0212 | 14.9101
17.5 | 1.2862 | 0.09739 | 0.0184 | 13.2067

## 39. Re 750k Mach 0.50 (1)
BIGFOIL.COM POLAR EXPORT
NACA35113.5
NACA35113.5 |  |  |  | Cl Max: | 1.425 | at alpha= | 11 | deg
JavaFoil+Calcfoil stall+Eppler ext transition |  |  |  | L/D Max: | 80.506 | at alpha= | 5 | deg
Re: | 750000 |  |  | Cd Min: | 0.00867 | at alpha= | 2 | deg
Mach: | 0.5 |  |  | Cl=0 at alpha= | -1.7101 | deg
|  |  |  | @ Cl=0.1, Cd= | 0.012353
|  |  |  | @ Cl=0.4, Cd= | 0.011092
|  |  |  | @ Cl=0.6, Cd= | 0.0090321
alpha (deg) | Cl | Cd | Cm | Cl/Cd
-20 | -0.994 | 0.21588 | 0.005 | -4.603
-19.5 | -0.968 | 0.20681 | 0.005 | -4.68
-19 | -0.942 | 0.20351 | 0.006 | -4.627
-18.5 | -0.914 | 0.19683 | 0.005 | -4.644
-18 | -0.888 | 0.19199 | 0.006 | -4.624
-17.5 | -0.862 | 0.18737 | 0.006 | -4.598
-17 | -0.834 | 0.18321 | 0.006 | -4.553
-16.5 | -0.808 | 0.17465 | 0.006 | -4.624
-16 | -0.781 | 0.17045 | 0.006 | -4.582
-15.5 | -0.754 | 0.16739 | 0.006 | -4.507
-15 | -0.727 | 0.15757 | 0.006 | -4.613
-14.5 | -0.7 | 0.15374 | 0.006 | -4.554
-14 | -0.673 | 0.15522 | 0.006 | -4.338
-13.5 | -0.646 | 0.144 | 0.005 | -4.484
-13 | -0.619 | 0.137 | 0.005 | -4.517
-12.5 | -0.592 | 0.13354 | 0.005 | -4.433
-12 | -0.564 | 0.1319 | 0.005 | -4.279
-11.5 | -0.537 | 0.12879 | 0.005 | -4.172
-11 | -0.51 | 0.11995 | 0.005 | -4.25
-10.5 | -0.483 | 0.11685 | 0.005 | -4.131
-10 | -0.456 | 0.1143 | 0.005 | -3.986
-9.5 | -0.428 | 0.10937 | 0.005 | -3.913
-9 | -0.401 | 0.10733 | 0.005 | -3.734
-8.5 | -0.373 | 0.09876 | 0.004 | -3.779
-8 | -0.346 | 0.09719 | 0.004 | -3.559
-7.5 | -0.318 | 0.06545 | 0.004 | -4.865
-7 | -0.291 | 0.06562 | 0.004 | -4.433
-6.5 | -0.319 | 0.07766 | 0.004 | -4.101
-6 | -0.382 | 0.05002 | 0.004 | -7.639
-5.5 | -0.367 | 0.04491 | 0.004 | -8.176
-5 | -0.335 | 0.0411 | 0.005 | -8.156
-4.5 | -0.295 | 0.03785 | 0.005 | -7.784
-4 | -0.249 | 0.03447 | 0.005 | -7.226
-3.5 | -0.242 | 0.01225 | 0.008 | -19.718
-3 | -0.176 | 0.01231 | 0.008 | -14.314
-2.5 | -0.109 | 0.01216 | 0.007 | -8.966
-2 | -0.04 | 0.01195 | 0.007 | -3.385
-1.5 | 0.029 | 0.01178 | 0.007 | 2.465
-1 | 0.099 | 0.01236 | 0.006 | 8.023
-0.5 | 0.17 | 0.01184 | 0.006 | 14.326
0 | 0.24 | 0.01178 | 0.006 | 20.359
0.5 | 0.31 | 0.01141 | 0.005 | 27.146
1 | 0.379 | 0.01108 | 0.005 | 34.214
1.5 | 0.449 | 0.01112 | 0.005 | 40.348
2 | 0.518 | 0.00867 | 0.004 | 59.715
2.5 | 0.586 | 0.00896 | 0.004 | 65.407
3 | 0.654 | 0.00931 | 0.003 | 70.208
3.5 | 0.72 | 0.0097 | 0.003 | 74.258
4 | 0.786 | 0.01016 | 0.003 | 77.357
4.5 | 0.85 | 0.01069 | 0.002 | 79.552
5 | 0.913 | 0.01134 | 0.002 | 80.506
5.5 | 0.973 | 0.01212 | 0.001 | 80.274
6 | 1.031 | 0.01307 | 0.001 | 78.871
6.5 | 1.088 | 0.01423 | 0 | 76.423
7 | 1.142 | 0.01561 | 0 | 73.189
7.5 | 1.195 | 0.01728 | -0.001 | 69.139
8 | 1.245 | 0.01924 | -0.001 | 64.744
8.5 | 1.294 | 0.0215 | -0.002 | 60.182
9 | 1.338 | 0.02416 | -0.002 | 55.359
9.5 | 1.375 | 0.02728 | -0.003 | 50.394
10 | 1.404 | 0.03097 | -0.003 | 45.323
10.5 | 1.423 | 0.03549 | -0.003 | 40.09
11 | 1.425 | 0.0414 | -0.004 | 34.414
11.5 | 1.393 | 0.05874 | -0.004 | 23.712
12 | 1.326 | 0.06862 | -0.005 | 19.317
12.5 | 1.007 | 0.08351 | -0.005 | 12.056
13 | 0.808 | 0.1229 | -0.003 | 6.571
13.5 | 0.836 | 0.13641 | -0.003 | 6.127
14 | 0.864 | 0.14596 | -0.004 | 5.92
14.5 | 0.892 | 0.15168 | -0.004 | 5.884
15 | 0.921 | 0.16123 | -0.005 | 5.71
15.5 | 0.949 | 0.16929 | -0.005 | 5.607
16 | 0.978 | 0.17677 | -0.006 | 5.533

## 40. Re 750k Mach 0.50 (2)
BIGFOIL.COM POLAR EXPORT
NACA35113.5
NACA35113.5 |  |  |  | Cl Max: | 1.431 | at alpha= | 8 | deg
XFOIL ncrit=9 |  |  |  | L/D Max: | 91.8095 | at alpha= | 7 | deg
Re: | 750000 |  |  | Cd Min: | 0.24825 | at alpha= | -20 | deg
Mach: | 0.5 |  |  | Cl=0 at alpha= | -2.5849 | deg
|  |  |  | @ Cl=0.1, Cd= | 0.011638
|  |  |  | @ Cl=0.4, Cd= | 0.010816
|  |  |  | @ Cl=0.6, Cd= | 0.0094468
alpha (deg) | Cl | Cd | Cm | Cl/Cd
-20 | -0.6308 | 0.24825 | 0.0465 | -2.541
-19.5 | -0.608 | 0.24115 | 0.0422 | -2.5213
-19 | -0.5858 | 0.23311 | 0.0373 | -2.513
-18.5 | -0.5658 | 0.22506 | 0.0318 | -2.514
-18 | -0.5427 | 0.21785 | 0.0288 | -2.4912
-17.5 | -0.5199 | 0.21137 | 0.0253 | -2.4597
-17 | -0.4979 | 0.20433 | 0.0215 | -2.4367
-16.5 | -0.4789 | 0.19599 | 0.0163 | -2.4435
-16 | -0.4585 | 0.18842 | 0.0129 | -2.4334
-15.5 | -0.4365 | 0.18188 | 0.01 | -2.3999
-15 | -0.4153 | 0.17525 | 0.0069 | -2.3698
-14.5 | -0.3982 | 0.16727 | 0.0024 | -2.3806
-14 | -0.3863 | 0.1592 | -0.0026 | -2.4265
-13.5 | -0.362 | 0.15285 | -0.0035 | -2.3683
-13 | -0.3425 | 0.14659 | -0.0059 | -2.3364
-12 | -0.3003 | 0.12814 | -0.0209 | -2.3435
-11.5 | -0.2376 | 0.119 | -0.034 | -1.9966
-11 | -0.2325 | 0.11175 | -0.0378 | -2.0805
-10.5 | -0.2292 | 0.10406 | -0.0419 | -2.2026
-10 | -0.2062 | 0.09857 | -0.0419 | -2.0919
-9.5 | -0.1921 | 0.09271 | -0.0438 | -2.0721
-9 | -0.183 | 0.08622 | -0.0464 | -2.1225
-8.5 | -0.1926 | 0.07672 | -0.0513 | -2.5104
-8 | -0.196 | 0.0692 | -0.0547 | -2.8324
-7.5 | -0.2092 | 0.06164 | -0.0591 | -3.3939
-7 | -0.2343 | 0.0552 | -0.0576 | -4.2446
-6.5 | -0.2555 | 0.04903 | -0.0532 | -5.2111
-6 | -0.2645 | 0.042 | -0.0485 | -6.2976
-5.5 | -0.28 | 0.03195 | -0.0412 | -8.7637
-5 | -0.2523 | 0.02773 | -0.0356 | -9.0984
-4.5 | -0.2401 | 0.01778 | -0.0281 | -13.5039
-4 | -0.1821 | 0.01581 | -0.025 | -11.518
-3.5 | -0.1169 | 0.01384 | -0.023 | -8.4465
-3 | -0.0518 | 0.01303 | -0.021 | -3.9754
-2.5 | 0.0106 | 0.01232 | -0.0187 | 0.86039
-2 | 0.0719 | 0.0118 | -0.0163 | 6.0932
-1.5 | 0.1309 | 0.01146 | -0.0137 | 11.4223
-1 | 0.1909 | 0.01119 | -0.0113 | 17.0599
-0.5 | 0.2492 | 0.01106 | -0.0088 | 22.5316
0 | 0.309 | 0.01089 | -0.0066 | 28.3747
0.5 | 0.3674 | 0.01087 | -0.0042 | 33.7994
1 | 0.4273 | 0.01077 | -0.0022 | 39.675
1.5 | 0.4833 | 0.0107 | 0.0005 | 45.1682
2 | 0.502 | 0.00874 | 0.0107 | 57.4371
2.5 | 0.6046 | 0.00948 | 0.0047 | 63.7764
3 | 0.6969 | 0.01011 | 0.0008 | 68.9318
3.5 | 0.8025 | 0.0108 | -0.006 | 74.3056
4 | 0.8944 | 0.01136 | -0.0098 | 78.7324
4.5 | 0.9828 | 0.01184 | -0.0131 | 83.0068
5 | 1.0457 | 0.01234 | -0.0114 | 84.7407
5.5 | 1.1272 | 0.01276 | -0.0132 | 88.3386
6 | 1.2028 | 0.01336 | -0.0138 | 90.0299
6.5 | 1.2722 | 0.01397 | -0.013 | 91.0666
7 | 1.3496 | 0.0147 | -0.0138 | 91.8095
7.5 | 1.4109 | 0.01561 | -0.0119 | 90.3844
8 | 1.431 | 0.01642 | -0.0028 | 87.1498
8.5 | 1.4154 | 0.01755 | 0.0109 | 80.6496
9 | 1.4181 | 0.01926 | 0.02 | 73.6293
9.5 | 1.4165 | 0.02214 | 0.027 | 63.9792
10 | 1.4236 | 0.02558 | 0.0315 | 55.6529
10.5 | 1.4214 | 0.03015 | 0.0349 | 47.1443
11 | 1.4083 | 0.03585 | 0.0373 | 39.2831
11.5 | 1.3933 | 0.04195 | 0.039 | 33.2133
12 | 1.3726 | 0.04872 | 0.0399 | 28.1732
12.5 | 1.3491 | 0.05618 | 0.04 | 24.0139
13 | 1.3255 | 0.06405 | 0.0393 | 20.6948

## 41. Re 1M Mach 0.00 (1)
BIGFOIL.COM POLAR EXPORT
NACA35113.5
NACA35113.5 |  |  |  | Cl Max: | 1.605 | at alpha= | 16.5 | deg
JavaFoil+Calcfoil stall+Eppler ext transition |  |  |  | L/D Max: | 105.446 | at alpha= | 5.5 | deg
Re: | 1000000 |  |  | Cd Min: | 0.00791 | at alpha= | 2 | deg
Mach: | 0 |  |  | Cl=0 at alpha= | -1.7083 | deg
|  |  |  | @ Cl=0.1, Cd= | 0.011516
|  |  |  | @ Cl=0.4, Cd= | 0.0081395
|  |  |  | @ Cl=0.6, Cd= | 0.0082313
alpha (deg) | Cl | Cd | Cm | Cl/Cd
-19.5 | -0.7 | 0.18379 | 0.004 | -3.808
-19 | -0.713 | 0.175 | 0.004 | -4.077
-18.5 | -0.726 | 0.16753 | 0.004 | -4.336
-18 | -0.738 | 0.15796 | 0.004 | -4.675
-17.5 | -0.749 | 0.15043 | 0.004 | -4.982
-17 | -0.759 | 0.14325 | 0.004 | -5.302
-16.5 | -0.768 | 0.13548 | 0.004 | -5.669
-16 | -0.775 | 0.12855 | 0.004 | -6.03
-15.5 | -0.78 | 0.12157 | 0.004 | -6.419
-15 | -0.784 | 0.11481 | 0.005 | -6.829
-14.5 | -0.785 | 0.10847 | 0.005 | -7.241
-14 | -0.785 | 0.1024 | 0.005 | -7.662
-13.5 | -0.781 | 0.09644 | 0.005 | -8.102
-13 | -0.774 | 0.09097 | 0.005 | -8.511
-12.5 | -0.764 | 0.0857 | 0.005 | -8.92
-12 | -0.752 | 0.08071 | 0.005 | -9.32
-11.5 | -0.737 | 0.07583 | 0.005 | -9.722
-11 | -0.72 | 0.07143 | 0.005 | -10.074
-10.5 | -0.699 | 0.067 | 0.005 | -10.439
-10 | -0.676 | 0.06284 | 0.005 | -10.765
-9.5 | -0.651 | 0.05895 | 0.005 | -11.042
-9 | -0.623 | 0.05519 | 0.005 | -11.289
-8.5 | -0.593 | 0.05159 | 0.005 | -11.49
-8 | -0.56 | 0.04807 | 0.005 | -11.654
-7.5 | -0.526 | 0.04467 | 0.005 | -11.77
-7 | -0.49 | 0.04101 | 0.005 | -11.945
-6.5 | -0.454 | 0.03628 | 0.005 | -12.509
-6 | -0.493 | 0.01247 | 0.008 | -39.583
-5.5 | -0.44 | 0.01225 | 0.008 | -35.95
-5 | -0.386 | 0.01279 | 0.007 | -30.158
-4.5 | -0.33 | 0.01257 | 0.007 | -26.24
-4 | -0.273 | 0.01231 | 0.007 | -22.136
-3.5 | -0.214 | 0.01213 | 0.007 | -17.674
-3 | -0.155 | 0.01195 | 0.007 | -12.997
-2.5 | -0.096 | 0.01172 | 0.006 | -8.152
-2 | -0.035 | 0.01188 | 0.006 | -2.973
-1.5 | 0.025 | 0.01166 | 0.006 | 2.169
-1 | 0.086 | 0.01153 | 0.006 | 7.479
-0.5 | 0.147 | 0.01147 | 0.005 | 12.848
0 | 0.208 | 0.01137 | 0.005 | 18.323
0.5 | 0.269 | 0.01124 | 0.005 | 23.946
1 | 0.33 | 0.01124 | 0.004 | 29.358
1.5 | 0.391 | 0.00818 | 0.004 | 47.757
2 | 0.451 | 0.00791 | 0.004 | 57.057
2.5 | 0.511 | 0.00806 | 0.003 | 63.461
3 | 0.572 | 0.00832 | 0.003 | 68.713
3.5 | 0.632 | 0.00813 | 0.003 | 77.695
4 | 0.691 | 0.00839 | 0.002 | 82.414
4.5 | 0.751 | 0.0083 | 0.002 | 90.461
5 | 0.81 | 0.00824 | 0.001 | 98.328
5.5 | 0.868 | 0.00824 | 0.001 | 105.446
6 | 0.927 | 0.00923 | 0.001 | 100.384
6.5 | 0.984 | 0.00958 | 0 | 102.638
7 | 1.04 | 0.00999 | 0 | 104.073
7.5 | 1.095 | 0.01045 | -0.001 | 104.828
8 | 1.149 | 0.01097 | -0.001 | 104.692
8.5 | 1.2 | 0.01158 | -0.001 | 103.628
9 | 1.25 | 0.01232 | -0.002 | 101.407
9.5 | 1.296 | 0.01325 | -0.002 | 97.808
10 | 1.339 | 0.01435 | -0.003 | 93.311
10.5 | 1.379 | 0.01568 | -0.003 | 87.958
11 | 1.417 | 0.01729 | -0.004 | 81.914
11.5 | 1.451 | 0.01922 | -0.004 | 75.513
12 | 1.482 | 0.0215 | -0.005 | 68.937
12.5 | 1.51 | 0.02424 | -0.005 | 62.295
13 | 1.533 | 0.02785 | -0.005 | 55.06
13.5 | 1.543 | 0.03595 | -0.006 | 42.911
14 | 1.552 | 0.04409 | -0.006 | 35.209
14.5 | 1.569 | 0.04844 | -0.007 | 32.385
15 | 1.583 | 0.05254 | -0.007 | 30.122
15.5 | 1.593 | 0.0568 | -0.007 | 28.055
16 | 1.601 | 0.06118 | -0.008 | 26.169
16.5 | 1.605 | 0.06581 | -0.008 | 24.384
17 | 1.603 | 0.07047 | -0.009 | 22.748
17.5 | 1.598 | 0.07541 | -0.009 | 21.187
18 | 1.589 | 0.0805 | -0.01 | 19.738
18.5 | 1.576 | 0.08596 | -0.01 | 18.339
19 | 1.561 | 0.09176 | -0.011 | 17.008
19.5 | 1.542 | 0.09772 | -0.011 | 15.778
20 | 1.52 | 0.10404 | -0.011 | 14.611

## 42. Re 1M Mach 0.00 (2)
BIGFOIL.COM POLAR EXPORT
NACA35113.5
NACA35113.5 |  |  |  | Cl Max: | 1.5544 | at alpha= | 12.5 | deg
XFOIL ncrit=9 |  |  |  | L/D Max: | 119.545 | at alpha= | 9.5 | deg
Re: | 1000000 |  |  | Cd Min: | 0.19937 | at alpha= | -18 | deg
Mach: | 0 |  |  | Cl=0 at alpha= | -2.3292 | deg
|  |  |  | @ Cl=0.1, Cd= | 0.0095765
|  |  |  | @ Cl=0.4, Cd= | 0.0069626
|  |  |  | @ Cl=0.6, Cd= | 0.0079128
alpha (deg) | Cl | Cd | Cm | Cl/Cd
-18 | -0.525 | 0.19937 | 0.0244 | -2.6333
-17.5 | -0.5082 | 0.19375 | 0.0214 | -2.623
-17 | -0.4995 | 0.18449 | 0.0161 | -2.7075
-16.5 | -0.4858 | 0.17774 | 0.0136 | -2.7332
-16 | -0.4683 | 0.17276 | 0.0117 | -2.7107
-15.5 | -0.4532 | 0.16701 | 0.0091 | -2.7136
-14 | -0.9774 | 0.03823 | -0.057 | -25.5663
-13.5 | -1.0016 | 0.03283 | -0.0493 | -30.5087
-13 | -1.0167 | 0.02832 | -0.0406 | -35.9004
-12.5 | -1.004 | 0.02557 | -0.0346 | -39.2648
-12 | -0.9759 | 0.02398 | -0.0302 | -40.6964
-11.5 | -0.9441 | 0.02263 | -0.0262 | -41.719
-11 | -0.9097 | 0.02106 | -0.0226 | -43.1956
-10.5 | -0.8308 | 0.01914 | -0.0282 | -43.4065
-10 | -0.7529 | 0.01717 | -0.0336 | -43.8497
-9.5 | -0.7126 | 0.01661 | -0.0303 | -42.9019
-9 | -0.6692 | 0.01591 | -0.0277 | -42.0616
-8.5 | -0.623 | 0.01518 | -0.0255 | -41.0408
-8 | -0.5769 | 0.01421 | -0.0235 | -40.5982
-7.5 | -0.5282 | 0.01367 | -0.0218 | -38.6394
-7 | -0.4781 | 0.01323 | -0.0203 | -36.1376
-6.5 | -0.4283 | 0.01257 | -0.0189 | -34.0732
-6 | -0.3776 | 0.01212 | -0.0175 | -31.1551
-5.5 | -0.326 | 0.01178 | -0.0163 | -27.674
-5 | -0.2754 | 0.01128 | -0.0149 | -24.4149
-4.5 | -0.2234 | 0.01101 | -0.0138 | -20.2906
-4 | -0.1729 | 0.01062 | -0.0124 | -16.2806
-3.5 | -0.1201 | 0.01044 | -0.0114 | -11.5038
-3 | -0.0692 | 0.01012 | -0.01 | -6.8379
-2.5 | -0.0179 | 0.0099 | -0.0088 | -1.8081
-2 | 0.0345 | 0.00971 | -0.0077 | 3.553
-1.5 | 0.0865 | 0.00962 | -0.0066 | 8.9917
-1 | 0.1392 | 0.00945 | -0.0057 | 14.7302
0 | 0.2435 | 0.00921 | -0.0036 | 26.4387
0.5 | 0.2954 | 0.00917 | -0.0026 | 32.2137
1 | 0.3471 | 0.00899 | -0.0016 | 38.6096
1.5 | 0.3524 | 0.00692 | 0.0088 | 50.9249
2 | 0.4194 | 0.00698 | 0.0071 | 60.086
2.5 | 0.4849 | 0.00732 | 0.0054 | 66.2432
3 | 0.5636 | 0.00772 | 0.0008 | 73.0052
3.5 | 0.6429 | 0.00814 | -0.0041 | 78.9803
4 | 0.7126 | 0.00849 | -0.0068 | 83.934
4.5 | 0.7912 | 0.00884 | -0.0118 | 89.5023
5 | 0.855 | 0.009 | -0.0136 | 95
5.5 | 0.9125 | 0.00927 | -0.0142 | 98.4358
6 | 0.9689 | 0.00946 | -0.0146 | 102.4207
6.5 | 1.0329 | 0.00973 | -0.0168 | 106.1562
7 | 1.097 | 0.00991 | -0.0189 | 110.6963
7.5 | 1.1566 | 0.01023 | -0.0203 | 113.0596
8 | 1.2134 | 0.01054 | -0.021 | 115.1233
8.5 | 1.2741 | 0.01084 | -0.0227 | 117.5369
9 | 1.3342 | 0.01122 | -0.0244 | 118.9127
9.5 | 1.3939 | 0.01166 | -0.0261 | 119.5455
10 | 1.4406 | 0.01217 | -0.0252 | 118.373
10.5 | 1.4754 | 0.0127 | -0.0219 | 116.1732
11 | 1.5068 | 0.01332 | -0.0181 | 113.1231
11.5 | 1.5327 | 0.01407 | -0.0133 | 108.9339
12 | 1.5526 | 0.0149 | -0.0076 | 104.2013
12.5 | 1.5544 | 0.01582 | 0.0014 | 98.2554
13 | 1.5511 | 0.01707 | 0.0103 | 90.867
13.5 | 1.55 | 0.0191 | 0.0167 | 81.1518
14 | 1.5473 | 0.02214 | 0.0211 | 69.8871
14.5 | 1.5425 | 0.02629 | 0.0236 | 58.6725
15 | 1.5294 | 0.03195 | 0.0247 | 47.8685
15.5 | 1.509 | 0.03881 | 0.0249 | 38.8817
16 | 1.4845 | 0.04641 | 0.0245 | 31.9866
16.5 | 1.4561 | 0.05481 | 0.0235 | 26.5663
17 | 1.4274 | 0.06371 | 0.0219 | 22.4046
17.5 | 1.4035 | 0.07239 | 0.02 | 19.388

## 43. Re 1M Mach 0.10 (1)
BIGFOIL.COM POLAR EXPORT
NACA35113.5
NACA35113.5 |  |  |  | Cl Max: | 1.594 | at alpha= | 16.5 | deg
JavaFoil+Calcfoil stall+Eppler ext transition |  |  |  | L/D Max: | 104.314 | at alpha= | 7.5 | deg
Re: | 1000000 |  |  | Cd Min: | 0.00796 | at alpha= | 2 | deg
Mach: | 0.1 |  |  | Cl=0 at alpha= | -1.7049 | deg
|  |  |  | @ Cl=0.1, Cd= | 0.011509
|  |  |  | @ Cl=0.4, Cd= | 0.0081543
|  |  |  | @ Cl=0.6, Cd= | 0.008058
alpha (deg) | Cl | Cd | Cm | Cl/Cd
-19 | -0.665 | 0.18187 | 0.004 | -3.654
-18.5 | -0.68 | 0.17132 | 0.004 | -3.971
-18 | -0.695 | 0.16304 | 0.004 | -4.266
-17.5 | -0.71 | 0.15443 | 0.004 | -4.595
-17 | -0.723 | 0.14615 | 0.004 | -4.945
-16.5 | -0.734 | 0.13811 | 0.004 | -5.318
-16 | -0.745 | 0.13157 | 0.004 | -5.659
-15.5 | -0.753 | 0.12421 | 0.004 | -6.062
-15 | -0.759 | 0.11703 | 0.005 | -6.489
-14.5 | -0.764 | 0.11023 | 0.005 | -6.929
-14 | -0.766 | 0.10402 | 0.005 | -7.361
-13.5 | -0.765 | 0.09799 | 0.005 | -7.809
-13 | -0.76 | 0.0923 | 0.005 | -8.238
-12.5 | -0.753 | 0.08672 | 0.005 | -8.683
-12 | -0.743 | 0.08161 | 0.005 | -9.099
-11.5 | -0.73 | 0.07676 | 0.005 | -9.506
-11 | -0.714 | 0.07212 | 0.005 | -9.895
-10.5 | -0.695 | 0.06772 | 0.005 | -10.259
-10 | -0.673 | 0.06344 | 0.005 | -10.61
-9.5 | -0.649 | 0.05943 | 0.005 | -10.916
-9 | -0.622 | 0.05574 | 0.005 | -11.152
-8.5 | -0.592 | 0.05208 | 0.005 | -11.367
-8 | -0.56 | 0.04855 | 0.005 | -11.536
-7.5 | -0.526 | 0.04507 | 0.005 | -11.67
-7 | -0.49 | 0.04156 | 0.005 | -11.792
-6.5 | -0.453 | 0.03741 | 0.005 | -12.115
-6 | -0.495 | 0.01255 | 0.008 | -39.434
-5.5 | -0.442 | 0.01228 | 0.008 | -35.981
-5 | -0.387 | 0.01209 | 0.007 | -32.031
-4.5 | -0.331 | 0.01263 | 0.007 | -26.219
-4 | -0.274 | 0.01237 | 0.007 | -22.137
-3.5 | -0.215 | 0.01218 | 0.007 | -17.682
-3 | -0.156 | 0.01202 | 0.007 | -12.981
-2.5 | -0.096 | 0.01135 | 0.006 | -8.458
-2 | -0.036 | 0.01189 | 0.006 | -2.986
-1.5 | 0.025 | 0.01166 | 0.006 | 2.18
-1 | 0.087 | 0.01152 | 0.006 | 7.517
-0.5 | 0.148 | 0.01147 | 0.005 | 12.911
0 | 0.209 | 0.01137 | 0.005 | 18.418
0.5 | 0.271 | 0.0113 | 0.005 | 23.931
1 | 0.332 | 0.01124 | 0.004 | 29.503
1.5 | 0.393 | 0.00818 | 0.004 | 47.965
2 | 0.453 | 0.00796 | 0.004 | 56.956
2.5 | 0.514 | 0.00811 | 0.003 | 63.347
3 | 0.574 | 0.00796 | 0.003 | 72.182
3.5 | 0.635 | 0.00819 | 0.003 | 77.468
4 | 0.695 | 0.00808 | 0.002 | 85.934
4.5 | 0.754 | 0.00837 | 0.002 | 90.173
5 | 0.814 | 0.00829 | 0.001 | 98.161
5.5 | 0.873 | 0.00896 | 0.001 | 97.389
6 | 0.931 | 0.00929 | 0.001 | 100.187
6.5 | 0.988 | 0.00967 | 0 | 102.177
7 | 1.044 | 0.01007 | 0 | 103.684
7.5 | 1.099 | 0.01054 | -0.001 | 104.314
8 | 1.153 | 0.01108 | -0.001 | 104.018
8.5 | 1.205 | 0.01174 | -0.001 | 102.643
9 | 1.254 | 0.01251 | -0.002 | 100.219
9.5 | 1.299 | 0.01347 | -0.002 | 96.495
10 | 1.342 | 0.01463 | -0.003 | 91.778
10.5 | 1.383 | 0.01602 | -0.003 | 86.328
11 | 1.42 | 0.01771 | -0.004 | 80.181
11.5 | 1.454 | 0.01972 | -0.004 | 73.742
12 | 1.484 | 0.0221 | -0.005 | 67.177
12.5 | 1.511 | 0.02496 | -0.005 | 60.562
13 | 1.534 | 0.02881 | -0.005 | 53.22
13.5 | 1.536 | 0.03973 | -0.006 | 38.662
14 | 1.551 | 0.04533 | -0.006 | 34.22
14.5 | 1.566 | 0.04957 | -0.007 | 31.603
15 | 1.579 | 0.05379 | -0.007 | 29.353
15.5 | 1.588 | 0.05813 | -0.007 | 27.313
16 | 1.593 | 0.06261 | -0.008 | 25.443
16.5 | 1.594 | 0.06735 | -0.008 | 23.673
17 | 1.59 | 0.07219 | -0.009 | 22.022
17.5 | 1.581 | 0.07724 | -0.009 | 20.474
18 | 1.569 | 0.0826 | -0.01 | 18.995
18.5 | 1.553 | 0.08831 | -0.01 | 17.583
19 | 1.533 | 0.09421 | -0.011 | 16.273
19.5 | 1.51 | 0.10068 | -0.011 | 14.998
20 | 1.484 | 0.10739 | -0.011 | 13.817

## 44. Re 1M Mach 0.10 (2)
BIGFOIL.COM POLAR EXPORT
NACA35113.5
NACA35113.5 |  |  |  | Cl Max: | 1.5545 | at alpha= | 12 | deg
XFOIL ncrit=9 |  |  |  | L/D Max: | 119.151 | at alpha= | 9.5 | deg
Re: | 1000000 |  |  | Cd Min: | 0.1943 | at alpha= | -17.5 | deg
Mach: | 0.1 |  |  | Cl=0 at alpha= | -2.34 | deg
|  |  |  | @ Cl=0.1, Cd= | 0.009606
|  |  |  | @ Cl=0.4, Cd= | 0.0069967
|  |  |  | @ Cl=0.6, Cd= | 0.007929
alpha (deg) | Cl | Cd | Cm | Cl/Cd
-17.5 | -0.5082 | 0.1943 | 0.0216 | -2.6155
-17 | -0.4982 | 0.18535 | 0.0165 | -2.6879
-16.5 | -0.4853 | 0.17826 | 0.0137 | -2.7224
-16 | -0.4676 | 0.17328 | 0.0117 | -2.6985
-15.5 | -0.4521 | 0.16752 | 0.0092 | -2.6988
-15 | -0.4377 | 0.16149 | 0.0066 | -2.7104
-14.5 | -0.4405 | 0.15017 | 0.0004 | -2.9333
-14 | -0.4256 | 0.14435 | -0.0006 | -2.9484
-13.5 | -0.4105 | 0.13906 | -0.0023 | -2.952
-13 | -0.9575 | 0.03423 | -0.0492 | -27.9725
-12.5 | -0.986 | 0.02817 | -0.0393 | -35.0018
-12 | -0.9666 | 0.02585 | -0.0339 | -37.3926
-11.5 | -0.9375 | 0.02428 | -0.0295 | -38.612
-11 | -0.9089 | 0.02247 | -0.0248 | -40.4495
-10.5 | -0.8304 | 0.02004 | -0.0305 | -41.4371
-10 | -0.7546 | 0.01791 | -0.0353 | -42.1329
-9.5 | -0.7159 | 0.0171 | -0.0316 | -41.8655
-9 | -0.6726 | 0.01634 | -0.0288 | -41.1628
-8.5 | -0.6266 | 0.01551 | -0.0265 | -40.3997
-8 | -0.5794 | 0.01466 | -0.0244 | -39.5225
-7.5 | -0.5313 | 0.01386 | -0.0226 | -38.3333
-7 | -0.4809 | 0.01339 | -0.021 | -35.9149
-6.5 | -0.4298 | 0.01286 | -0.0196 | -33.4215
-6 | -0.3796 | 0.01223 | -0.0181 | -31.0384
-5.5 | -0.3276 | 0.01186 | -0.0168 | -27.6223
-5 | -0.2766 | 0.01135 | -0.0154 | -24.37
-4.5 | -0.2242 | 0.01106 | -0.0142 | -20.2712
-4 | -0.1732 | 0.01066 | -0.0128 | -16.2477
-3.5 | -0.1204 | 0.01047 | -0.0117 | -11.4995
-3 | -0.0689 | 0.01015 | -0.0103 | -6.7882
-2 | 0.0355 | 0.00975 | -0.008 | 3.641
-1.5 | 0.0878 | 0.00965 | -0.0068 | 9.0984
-1 | 0.1405 | 0.00946 | -0.0058 | 14.852
-0.5 | 0.1927 | 0.00939 | -0.0047 | 20.5218
0 | 0.2455 | 0.00923 | -0.0037 | 26.598
1 | 0.3498 | 0.00903 | -0.0016 | 38.7375
1.5 | 0.3558 | 0.00699 | 0.0086 | 50.9013
2 | 0.4216 | 0.007 | 0.0073 | 60.2286
2.5 | 0.4887 | 0.00735 | 0.0054 | 66.4898
3 | 0.5664 | 0.00774 | 0.0011 | 73.1783
3.5 | 0.6464 | 0.00819 | -0.0039 | 78.9255
4 | 0.7162 | 0.00853 | -0.0065 | 83.9625
4.5 | 0.7956 | 0.0089 | -0.0115 | 89.3933
5 | 0.8602 | 0.00904 | -0.0134 | 95.1549
5.5 | 0.9181 | 0.00933 | -0.014 | 98.403
6 | 0.9748 | 0.00951 | -0.0143 | 102.5026
6.5 | 1.0396 | 0.00978 | -0.0165 | 106.2986
7 | 1.1039 | 0.00999 | -0.0186 | 110.5005
7.5 | 1.1642 | 0.01029 | -0.0199 | 113.139
8 | 1.2208 | 0.01066 | -0.0205 | 114.5216
8.5 | 1.2826 | 0.01094 | -0.0223 | 117.2395
9 | 1.3434 | 0.01132 | -0.0239 | 118.6749
9.5 | 1.4036 | 0.01178 | -0.0256 | 119.1511
10 | 1.449 | 0.01231 | -0.0243 | 117.7092
10.5 | 1.4823 | 0.01292 | -0.0206 | 114.7291
11 | 1.5129 | 0.01356 | -0.0165 | 111.5708
11.5 | 1.5372 | 0.01434 | -0.0113 | 107.1967
12 | 1.5545 | 0.01521 | -0.005 | 102.2025
12.5 | 1.5502 | 0.01614 | 0.0051 | 96.0471
13 | 1.548 | 0.01764 | 0.0132 | 87.7551
13.5 | 1.5464 | 0.02 | 0.0191 | 77.32
14 | 1.5441 | 0.02338 | 0.0228 | 66.0436
14.5 | 1.5359 | 0.02815 | 0.0248 | 54.5613
15 | 1.5191 | 0.03438 | 0.0255 | 44.1856
15.5 | 1.4949 | 0.04176 | 0.0255 | 35.7974
16 | 1.4679 | 0.04971 | 0.025 | 29.5293
16.5 | 1.4394 | 0.05829 | 0.0237 | 24.6938
17 | 1.4102 | 0.0674 | 0.0219 | 20.9228

## 45. Re 1M Mach 0.25 (1)
BIGFOIL.COM POLAR EXPORT
NACA35113.5
NACA35113.5 |  |  |  | Cl Max: | 1.542 | at alpha= | 14.5 | deg
JavaFoil+Calcfoil stall+Eppler ext transition |  |  |  | L/D Max: | 100.939 | at alpha= | 7 | deg
Re: | 1000000 |  |  | Cd Min: | 0.00797 | at alpha= | 2.5 | deg
Mach: | 0.25 |  |  | Cl=0 at alpha= | -1.7097 | deg
|  |  |  | @ Cl=0.1, Cd= | 0.011784
|  |  |  | @ Cl=0.4, Cd= | 0.010965
|  |  |  | @ Cl=0.6, Cd= | 0.0081803
alpha (deg) | Cl | Cd | Cm | Cl/Cd
-16.5 | -0.427 | 0.17551 | 0.004 | -2.433
-16 | -0.469 | 0.16339 | 0.004 | -2.87
-15.5 | -0.508 | 0.14974 | 0.004 | -3.391
-15 | -0.543 | 0.13752 | 0.004 | -3.948
-14.5 | -0.575 | 0.12886 | 0.004 | -4.458
-14 | -0.602 | 0.11899 | 0.004 | -5.059
-13.5 | -0.625 | 0.10998 | 0.004 | -5.686
-13 | -0.642 | 0.10287 | 0.004 | -6.239
-12.5 | -0.654 | 0.09539 | 0.005 | -6.854
-12 | -0.661 | 0.08883 | 0.005 | -7.444
-11.5 | -0.664 | 0.0833 | 0.005 | -7.97
-11 | -0.662 | 0.07759 | 0.005 | -8.529
-10.5 | -0.655 | 0.07247 | 0.005 | -9.039
-10 | -0.644 | 0.06754 | 0.005 | -9.53
-9.5 | -0.628 | 0.06292 | 0.005 | -9.979
-9 | -0.608 | 0.05881 | 0.005 | -10.332
-8.5 | -0.584 | 0.0549 | 0.005 | -10.632
-8 | -0.556 | 0.0513 | 0.005 | -10.836
-7.5 | -0.525 | 0.04774 | 0.005 | -10.994
-7 | -0.491 | 0.04428 | 0.005 | -11.086
-6.5 | -0.454 | 0.04078 | 0.005 | -11.131
-6 | -0.416 | 0.03694 | 0.005 | -11.251
-5.5 | -0.45 | 0.01257 | 0.008 | -35.804
-5 | -0.395 | 0.01236 | 0.008 | -31.978
-4.5 | -0.338 | 0.01211 | 0.007 | -27.944
-4 | -0.28 | 0.01266 | 0.007 | -22.141
-3.5 | -0.221 | 0.01244 | 0.007 | -17.725
-3 | -0.16 | 0.01177 | 0.007 | -13.586
-2.5 | -0.098 | 0.01153 | 0.007 | -8.54
-2 | -0.036 | 0.01138 | 0.006 | -3.201
-1.5 | 0.026 | 0.01195 | 0.006 | 2.184
-1 | 0.089 | 0.01181 | 0.006 | 7.53
-0.5 | 0.152 | 0.01166 | 0.005 | 13.046
0 | 0.215 | 0.01155 | 0.005 | 18.619
0.5 | 0.278 | 0.01155 | 0.005 | 24.053
1 | 0.341 | 0.01107 | 0.004 | 30.769
1.5 | 0.403 | 0.01096 | 0.004 | 36.772
2 | 0.465 | 0.00816 | 0.004 | 57.039
2.5 | 0.528 | 0.00797 | 0.003 | 66.241
3 | 0.59 | 0.0082 | 0.003 | 71.886
3.5 | 0.651 | 0.00808 | 0.003 | 80.664
4 | 0.713 | 0.008 | 0.002 | 89.162
4.5 | 0.774 | 0.00829 | 0.002 | 93.368
5 | 0.834 | 0.00895 | 0.002 | 93.192
5.5 | 0.894 | 0.00929 | 0.001 | 96.309
6 | 0.953 | 0.00966 | 0.001 | 98.691
6.5 | 1.011 | 0.0101 | 0 | 100.145
7 | 1.068 | 0.01058 | 0 | 100.939
7.5 | 1.123 | 0.01115 | -0.001 | 100.728
8 | 1.176 | 0.01182 | -0.001 | 99.435
8.5 | 1.227 | 0.01266 | -0.002 | 96.909
9 | 1.275 | 0.01367 | -0.002 | 93.257
9.5 | 1.32 | 0.01489 | -0.002 | 88.632
10 | 1.361 | 0.01638 | -0.003 | 83.11
10.5 | 1.4 | 0.01815 | -0.003 | 77.123
11 | 1.434 | 0.02025 | -0.004 | 70.836
11.5 | 1.466 | 0.02272 | -0.004 | 64.532
12 | 1.493 | 0.0257 | -0.005 | 58.085
12.5 | 1.514 | 0.02944 | -0.005 | 51.435
13 | 1.526 | 0.03602 | -0.005 | 42.367
13.5 | 1.527 | 0.04696 | -0.006 | 32.525
14 | 1.537 | 0.05183 | -0.006 | 29.65
14.5 | 1.542 | 0.05648 | -0.007 | 27.303
15 | 1.542 | 0.06131 | -0.007 | 25.153
15.5 | 1.537 | 0.06643 | -0.008 | 23.13
16 | 1.525 | 0.0717 | -0.008 | 21.271
16.5 | 1.507 | 0.07736 | -0.008 | 19.479
17 | 1.479 | 0.08343 | -0.009 | 17.724
17.5 | 1.443 | 0.09 | -0.009 | 16.037
18 | 1.401 | 0.0972 | -0.01 | 14.416
18.5 | 1.353 | 0.10491 | -0.01 | 12.893
19 | 1.298 | 0.11337 | -0.011 | 11.447
19.5 | 1.237 | 0.12295 | -0.011 | 10.059

## 46. Re 1M Mach 0.25 (2)
BIGFOIL.COM POLAR EXPORT
NACA35113.5
NACA35113.5 |  |  |  | Cl Max: | 1.544 | at alpha= | 11.5 | deg
XFOIL ncrit=9 |  |  |  | L/D Max: | 115.385 | at alpha= | 9 | deg
Re: | 1000000 |  |  | Cd Min: | 0.1538 | at alpha= | -14.5 | deg
Mach: | 0.25 |  |  | Cl=0 at alpha= | -2.3802 | deg
|  |  |  | @ Cl=0.1, Cd= | 0.0097162
|  |  |  | @ Cl=0.4, Cd= | 0.0073877
|  |  |  | @ Cl=0.6, Cd= | 0.00798
alpha (deg) | Cl | Cd | Cm | Cl/Cd
-14.5 | -0.4302 | 0.1538 | 0.001 | -2.7971
-14 | -0.4158 | 0.14721 | -0.0006 | -2.8245
-13.5 | -0.3994 | 0.14188 | -0.0022 | -2.8151
-13 | -0.3847 | 0.13617 | -0.0043 | -2.8251
-12.5 | -0.3882 | 0.12562 | -0.0102 | -3.0903
-12 | -0.3856 | 0.11684 | -0.0134 | -3.3002
-11.5 | -0.3679 | 0.11225 | -0.014 | -3.2775
-9.5 | -0.7046 | 0.02354 | -0.0422 | -29.932
-9 | -0.6808 | 0.02009 | -0.0366 | -33.8875
-8.5 | -0.6394 | 0.01855 | -0.033 | -34.469
-8 | -0.594 | 0.01714 | -0.03 | -34.6558
-7.5 | -0.5452 | 0.01582 | -0.0274 | -34.4627
-7 | -0.4963 | 0.01452 | -0.0249 | -34.1804
-6.5 | -0.443 | 0.01387 | -0.0231 | -31.9394
-6 | -0.3897 | 0.01302 | -0.0213 | -29.9309
-5.5 | -0.3362 | 0.01242 | -0.0197 | -27.0692
-5 | -0.2816 | 0.01199 | -0.0182 | -23.4862
-4.5 | -0.2285 | 0.01143 | -0.0165 | -19.9913
-4 | -0.1736 | 0.01109 | -0.0151 | -15.6537
-3.5 | -0.1207 | 0.01068 | -0.0135 | -11.3015
-3 | -0.0674 | 0.01035 | -0.0119 | -6.5121
-2.5 | -0.0127 | 0.01017 | -0.0106 | -1.2488
-2 | 0.0403 | 0.00994 | -0.0091 | 4.0543
-1.5 | 0.0943 | 0.00973 | -0.0078 | 9.6917
-1 | 0.1479 | 0.0096 | -0.0065 | 15.4062
-0.5 | 0.2024 | 0.00947 | -0.0053 | 21.3728
0 | 0.2564 | 0.00941 | -0.0041 | 27.2476
0.5 | 0.3105 | 0.00929 | -0.003 | 33.423
1.5 | 0.3833 | 0.00755 | 0.0059 | 50.7682
2 | 0.4296 | 0.0071 | 0.0093 | 60.507
2.5 | 0.5066 | 0.0075 | 0.0058 | 67.5467
3 | 0.5813 | 0.00788 | 0.0027 | 73.769
3.5 | 0.6673 | 0.00834 | -0.0029 | 80.012
4 | 0.7356 | 0.00874 | -0.0047 | 84.1648
4.5 | 0.822 | 0.00909 | -0.0105 | 90.429
5 | 0.888 | 0.00937 | -0.0122 | 94.7705
5.5 | 0.9507 | 0.00958 | -0.013 | 99.238
6 | 1.0069 | 0.00993 | -0.0127 | 101.3998
6.5 | 1.0758 | 0.01012 | -0.0149 | 106.3043
7 | 1.142 | 0.01046 | -0.0167 | 109.1778
7.5 | 1.205 | 0.01078 | -0.0178 | 111.7811
8 | 1.2633 | 0.01119 | -0.0179 | 112.8954
8.5 | 1.3289 | 0.01162 | -0.0196 | 114.3632
9 | 1.3927 | 0.01207 | -0.021 | 115.3853
9.5 | 1.456 | 0.01263 | -0.0224 | 115.2811
10 | 1.4911 | 0.01322 | -0.0182 | 112.7912
10.5 | 1.5205 | 0.01394 | -0.013 | 109.0746
11 | 1.5424 | 0.01476 | -0.0067 | 104.4986
11.5 | 1.544 | 0.01566 | 0.0032 | 98.5951
12 | 1.5395 | 0.01688 | 0.013 | 91.2026
12.5 | 1.539 | 0.01892 | 0.02 | 81.3425
13 | 1.5364 | 0.02211 | 0.0248 | 69.4889
13.5 | 1.5291 | 0.02668 | 0.0274 | 57.3126
14 | 1.5103 | 0.03301 | 0.0287 | 45.7528
14.5 | 1.4814 | 0.0407 | 0.029 | 36.398
15 | 1.451 | 0.04881 | 0.0288 | 29.7275
15.5 | 1.4158 | 0.0579 | 0.0276 | 24.4525
16 | 1.3871 | 0.06677 | 0.0261 | 20.7743
16.5 | 1.3587 | 0.076 | 0.024 | 17.8776

## 47. Re 1M Mach 0.50 (1)
BIGFOIL.COM POLAR EXPORT
NACA35113.5
NACA35113.5 |  |  |  | Cl Max: | 1.431 | at alpha= | 11 | deg
JavaFoil+Calcfoil stall+Eppler ext transition |  |  |  | L/D Max: | 87.84 | at alpha= | 5.5 | deg
Re: | 1000000 |  |  | Cd Min: | 0.00776 | at alpha= | 2 | deg
Mach: | 0.5 |  |  | Cl=0 at alpha= | -1.7101 | deg
|  |  |  | @ Cl=0.1, Cd= | 0.011629
|  |  |  | @ Cl=0.4, Cd= | 0.010859
|  |  |  | @ Cl=0.6, Cd= | 0.0084593
alpha (deg) | Cl | Cd | Cm | Cl/Cd
-20 | -0.994 | 0.20645 | 0.005 | -4.813
-19.5 | -0.968 | 0.19253 | 0.005 | -5.027
-19 | -0.942 | 0.19415 | 0.006 | -4.85
-18.5 | -0.914 | 0.18776 | 0.005 | -4.868
-18 | -0.888 | 0.17801 | 0.006 | -4.988
-17.5 | -0.862 | 0.17342 | 0.006 | -4.968
-17 | -0.834 | 0.17177 | 0.006 | -4.857
-16.5 | -0.808 | 0.16535 | 0.006 | -4.884
-16 | -0.781 | 0.16119 | 0.006 | -4.846
-15.5 | -0.754 | 0.15783 | 0.006 | -4.78
-15 | -0.727 | 0.1485 | 0.006 | -4.894
-14.5 | -0.7 | 0.14472 | 0.006 | -4.838
-14 | -0.673 | 0.14098 | 0.006 | -4.776
-13.5 | -0.646 | 0.13511 | 0.005 | -4.779
-13 | -0.619 | 0.132 | 0.005 | -4.689
-12.5 | -0.592 | 0.12486 | 0.005 | -4.742
-12 | -0.564 | 0.1225 | 0.005 | -4.607
-11.5 | -0.537 | 0.11964 | 0.005 | -4.492
-11 | -0.51 | 0.11292 | 0.005 | -4.515
-10.5 | -0.483 | 0.10997 | 0.005 | -4.39
-10 | -0.456 | 0.10749 | 0.005 | -4.239
-9.5 | -0.428 | 0.10083 | 0.005 | -4.245
-9 | -0.401 | 0.09875 | 0.005 | -4.059
-8.5 | -0.373 | 0.07238 | 0.004 | -5.157
-8 | -0.346 | 0.06294 | 0.004 | -5.497
-7.5 | -0.318 | 0.06298 | 0.004 | -5.057
-7 | -0.291 | 0.06302 | 0.004 | -4.617
-6.5 | -0.319 | 0.07251 | 0.004 | -4.393
-6 | -0.383 | 0.04841 | 0.004 | -7.904
-5.5 | -0.368 | 0.04337 | 0.005 | -8.483
-5 | -0.336 | 0.0395 | 0.005 | -8.514
-4.5 | -0.296 | 0.03601 | 0.005 | -8.222
-4 | -0.252 | 0.03156 | 0.005 | -7.977
-3.5 | -0.242 | 0.01228 | 0.008 | -19.677
-3 | -0.176 | 0.01202 | 0.008 | -14.66
-2.5 | -0.109 | 0.01182 | 0.007 | -9.226
-2 | -0.04 | 0.01129 | 0.007 | -3.583
-1.5 | 0.029 | 0.01177 | 0.007 | 2.467
-1 | 0.099 | 0.01163 | 0.006 | 8.526
-0.5 | 0.17 | 0.01153 | 0.006 | 14.713
0 | 0.24 | 0.01107 | 0.006 | 21.662
0.5 | 0.31 | 0.01104 | 0.005 | 28.068
1 | 0.379 | 0.0107 | 0.005 | 35.456
1.5 | 0.449 | 0.01123 | 0.005 | 39.96
2 | 0.518 | 0.00776 | 0.004 | 66.75
2.5 | 0.587 | 0.0084 | 0.004 | 69.825
3 | 0.655 | 0.00871 | 0.003 | 75.153
3.5 | 0.722 | 0.00906 | 0.003 | 79.712
4 | 0.789 | 0.00946 | 0.003 | 83.319
4.5 | 0.854 | 0.00992 | 0.002 | 86.063
5 | 0.917 | 0.01047 | 0.002 | 87.555
5.5 | 0.978 | 0.01114 | 0.001 | 87.84
6 | 1.038 | 0.01195 | 0.001 | 86.835
6.5 | 1.095 | 0.01296 | 0 | 84.49
7 | 1.15 | 0.01418 | 0 | 81.121
7.5 | 1.203 | 0.01567 | -0.001 | 76.78
8 | 1.254 | 0.01746 | -0.001 | 71.796
8.5 | 1.302 | 0.01958 | -0.002 | 66.508
9 | 1.346 | 0.02206 | -0.002 | 61.018
9.5 | 1.382 | 0.02501 | -0.003 | 55.279
10 | 1.411 | 0.02855 | -0.003 | 49.429
10.5 | 1.429 | 0.03287 | -0.003 | 43.488
11 | 1.431 | 0.03848 | -0.004 | 37.189
11.5 | 1.396 | 0.05588 | -0.004 | 24.982
12 | 1.328 | 0.06548 | -0.005 | 20.286
12.5 | 1.009 | 0.07971 | -0.005 | 12.659
13 | 0.808 | 0.11743 | -0.003 | 6.878
13.5 | 0.836 | 0.12855 | -0.003 | 6.501
14 | 0.864 | 0.13748 | -0.004 | 6.286
14.5 | 0.893 | 0.14278 | -0.004 | 6.251
15 | 0.921 | 0.15151 | -0.005 | 6.077
15.5 | 0.949 | 0.16008 | -0.005 | 5.93
16 | 0.978 | 0.16516 | -0.006 | 5.923

## 48. Re 1M Mach 0.50 (2)
BIGFOIL.COM POLAR EXPORT
NACA35113.5
NACA35113.5 |  |  |  | Cl Max: | 1.4858 | at alpha= | 8.5 | deg
XFOIL ncrit=9 |  |  |  | L/D Max: | 99.8549 | at alpha= | 7 | deg
Re: | 1000000 |  |  | Cd Min: | 0.24912 | at alpha= | -20 | deg
Mach: | 0.5 |  |  | Cl=0 at alpha= | -2.5476 | deg
|  |  |  | @ Cl=0.1, Cd= | 0.010587
|  |  |  | @ Cl=0.4, Cd= | 0.0099647
|  |  |  | @ Cl=0.6, Cd= | 0.0083333
alpha (deg) | Cl | Cd | Cm | Cl/Cd
-20 | -0.6353 | 0.24912 | 0.0481 | -2.5502
-19.5 | -0.6127 | 0.24098 | 0.0433 | -2.5425
-19 | -0.5921 | 0.23235 | 0.0376 | -2.5483
-18.5 | -0.5694 | 0.22521 | 0.0342 | -2.5283
-18 | -0.5465 | 0.21869 | 0.0306 | -2.499
-17.5 | -0.524 | 0.21174 | 0.0266 | -2.4747
-17 | -0.5033 | 0.20353 | 0.022 | -2.4729
-16.5 | -0.4855 | 0.19509 | 0.0167 | -2.4886
-16 | -0.4619 | 0.18879 | 0.0147 | -2.4466
-15.5 | -0.4405 | 0.1821 | 0.0113 | -2.419
-15 | -0.4202 | 0.17497 | 0.0078 | -2.4016
-14.5 | -0.4067 | 0.16606 | 0.0025 | -2.4491
-14 | -0.3878 | 0.15873 | -0.0001 | -2.4431
-13.5 | -0.3669 | 0.15269 | -0.0022 | -2.4029
-12.5 | -0.3063 | 0.13273 | -0.0222 | -2.3077
-12 | -0.258 | 0.12345 | -0.0329 | -2.0899
-11.5 | -0.2401 | 0.11811 | -0.0343 | -2.0329
-11 | -0.2356 | 0.11001 | -0.039 | -2.1416
-10.5 | -0.226 | 0.10263 | -0.0421 | -2.2021
-9.5 | -0.2022 | 0.08935 | -0.0464 | -2.263
-9 | -0.1961 | 0.08246 | -0.0489 | -2.3781
-8.5 | -0.2079 | 0.07302 | -0.0534 | -2.8472
-8 | -0.2055 | 0.06679 | -0.0563 | -3.0768
-7.5 | -0.2271 | 0.05886 | -0.0608 | -3.8583
-7 | -0.2602 | 0.05256 | -0.0571 | -4.9505
-6.5 | -0.2784 | 0.04587 | -0.0528 | -6.0693
-6 | -0.2943 | 0.03768 | -0.0468 | -7.8105
-5.5 | -0.299 | 0.02927 | -0.0394 | -10.2152
-5 | -0.2953 | 0.01981 | -0.0314 | -14.9066
-4.5 | -0.2495 | 0.01517 | -0.0271 | -16.4469
-3.5 | -0.1202 | 0.01231 | -0.0225 | -9.7644
-3 | -0.057 | 0.0116 | -0.0201 | -4.9138
-2.5 | 0.006 | 0.01113 | -0.0177 | 0.53908
-2 | 0.0664 | 0.01077 | -0.0152 | 6.1653
-1.5 | 0.1269 | 0.01044 | -0.0127 | 12.1552
-1 | 0.1868 | 0.01027 | -0.0103 | 18.1889
-0.5 | 0.2474 | 0.0101 | -0.0082 | 24.495
0 | 0.3074 | 0.01004 | -0.006 | 30.6175
0.5 | 0.3685 | 0.00997 | -0.0041 | 36.9609
1 | 0.4279 | 0.00996 | -0.002 | 42.9618
1.5 | 0.4878 | 0.00988 | 0 | 49.3725
2 | 0.4874 | 0.00799 | 0.0135 | 61.0013
2.5 | 0.5727 | 0.00814 | 0.0111 | 70.3563
3 | 0.6518 | 0.0087 | 0.0097 | 74.9195
3.5 | 0.7515 | 0.00924 | 0.0041 | 81.3312
4 | 0.8442 | 0.00985 | -0.0001 | 85.7056
4.5 | 0.9359 | 0.01043 | -0.0039 | 89.7315
5 | 1.015 | 0.01082 | -0.0052 | 93.8078
5.5 | 1.0843 | 0.01137 | -0.0047 | 95.365
6 | 1.1555 | 0.0118 | -0.0042 | 97.9237
6.5 | 1.2346 | 0.01242 | -0.0053 | 99.4042
7 | 1.3071 | 0.01309 | -0.005 | 99.8549
7.5 | 1.3776 | 0.01385 | -0.0042 | 99.4657
8 | 1.4497 | 0.01479 | -0.0039 | 98.0189
8.5 | 1.4858 | 0.01576 | 0.0022 | 94.2766
9 | 1.4774 | 0.01705 | 0.0144 | 86.651
9.5 | 1.473 | 0.01939 | 0.0232 | 75.967
10 | 1.4776 | 0.02255 | 0.029 | 65.5255
10.5 | 1.4736 | 0.02708 | 0.033 | 54.4165
11 | 1.4566 | 0.03296 | 0.0358 | 44.193
11.5 | 1.4376 | 0.03923 | 0.038 | 36.6454
12 | 1.4132 | 0.04609 | 0.0394 | 30.6617
12.5 | 1.3835 | 0.05372 | 0.0399 | 25.7539
13 | 1.3531 | 0.06197 | 0.0393 | 21.8348
13.5 | 1.3231 | 0.07062 | 0.038 | 18.7355

## 49. Re 2M Mach 0.00 (1)
BIGFOIL.COM POLAR EXPORT
NACA35113.5
NACA35113.5 |  |  |  | Cl Max: | 1.616 | at alpha= | 16.5 | deg
JavaFoil+Calcfoil stall+Eppler ext transition |  |  |  | L/D Max: | 124.268 | at alpha= | 6.5 | deg
Re: | 2000000 |  |  | Cd Min: | 0.00727 | at alpha= | 1.5 | deg
Mach: | 0 |  |  | Cl=0 at alpha= | -1.7083 | deg
|  |  |  | @ Cl=0.1, Cd= | 0.010689
|  |  |  | @ Cl=0.4, Cd= | 0.007294
|  |  |  | @ Cl=0.6, Cd= | 0.0076513
alpha (deg) | Cl | Cd | Cm | Cl/Cd
-19.5 | -0.702 | 0.17058 | 0.004 | -4.114
-19 | -0.715 | 0.1622 | 0.004 | -4.41
-18.5 | -0.728 | 0.15484 | 0.004 | -4.704
-18 | -0.741 | 0.14683 | 0.004 | -5.043
-17.5 | -0.752 | 0.13951 | 0.005 | -5.389
-17 | -0.762 | 0.13278 | 0.005 | -5.737
-16.5 | -0.771 | 0.1258 | 0.005 | -6.125
-16 | -0.778 | 0.11935 | 0.005 | -6.517
-15.5 | -0.783 | 0.11272 | 0.005 | -6.948
-15 | -0.787 | 0.10662 | 0.005 | -7.38
-14.5 | -0.788 | 0.10097 | 0.005 | -7.808
-14 | -0.788 | 0.09535 | 0.005 | -8.261
-13.5 | -0.785 | 0.0898 | 0.005 | -8.737
-13 | -0.778 | 0.08481 | 0.005 | -9.169
-12.5 | -0.768 | 0.07969 | 0.005 | -9.638
-12 | -0.756 | 0.07499 | 0.005 | -10.082
-11.5 | -0.741 | 0.07044 | 0.005 | -10.523
-11 | -0.724 | 0.06603 | 0.005 | -10.965
-10.5 | -0.704 | 0.0617 | 0.005 | -11.412
-10 | -0.682 | 0.05765 | 0.005 | -11.825
-9.5 | -0.657 | 0.05367 | 0.005 | -12.235
-9 | -0.629 | 0.04987 | 0.005 | -12.621
-8.5 | -0.6 | 0.04576 | 0.006 | -13.119
-8 | -0.571 | 0.04103 | 0.006 | -13.905
-7.5 | -0.641 | 0.01126 | 0.008 | -56.909
-7 | -0.594 | 0.01163 | 0.008 | -51.107
-6.5 | -0.545 | 0.01135 | 0.008 | -47.999
-6 | -0.494 | 0.01185 | 0.008 | -41.651
-5.5 | -0.441 | 0.01155 | 0.008 | -38.15
-5 | -0.386 | 0.01135 | 0.007 | -34.005
-4.5 | -0.33 | 0.01112 | 0.007 | -29.674
-4 | -0.273 | 0.01094 | 0.007 | -24.929
-3.5 | -0.214 | 0.01145 | 0.007 | -18.716
-3 | -0.155 | 0.01128 | 0.007 | -13.77
-2.5 | -0.096 | 0.01106 | 0.006 | -8.641
-2 | -0.035 | 0.01093 | 0.006 | -3.234
-1.5 | 0.025 | 0.01079 | 0.006 | 2.344
-1 | 0.086 | 0.01071 | 0.006 | 8.046
-0.5 | 0.147 | 0.01062 | 0.005 | 13.875
0 | 0.208 | 0.01075 | 0.005 | 19.385
0.5 | 0.269 | 0.01055 | 0.005 | 25.509
1 | 0.33 | 0.01045 | 0.004 | 31.57
1.5 | 0.391 | 0.00727 | 0.004 | 53.717
2 | 0.451 | 0.00743 | 0.004 | 60.708
2.5 | 0.512 | 0.00755 | 0.003 | 67.799
3 | 0.572 | 0.00774 | 0.003 | 73.847
3.5 | 0.632 | 0.00755 | 0.003 | 83.747
4 | 0.692 | 0.00779 | 0.002 | 88.808
4.5 | 0.751 | 0.00763 | 0.002 | 98.442
5 | 0.811 | 0.0081 | 0.001 | 100.09
5.5 | 0.87 | 0.00797 | 0.001 | 109.107
6 | 0.928 | 0.00793 | 0.001 | 117.093
6.5 | 0.986 | 0.00793 | 0 | 124.268
7 | 1.043 | 0.00891 | 0 | 117.137
7.5 | 1.099 | 0.0093 | -0.001 | 118.246
8 | 1.154 | 0.00972 | -0.001 | 118.754
8.5 | 1.208 | 0.01021 | -0.001 | 118.326
9 | 1.259 | 0.0108 | -0.002 | 116.527
9.5 | 1.306 | 0.01179 | -0.002 | 110.761
10 | 1.35 | 0.01263 | -0.003 | 106.898
10.5 | 1.391 | 0.0137 | -0.003 | 101.572
11 | 1.429 | 0.01508 | -0.004 | 94.727
11.5 | 1.463 | 0.0168 | -0.004 | 87.093
12 | 1.494 | 0.01895 | -0.005 | 78.832
12.5 | 1.52 | 0.02174 | -0.005 | 69.902
13 | 1.541 | 0.02556 | -0.005 | 60.286
13.5 | 1.555 | 0.03135 | -0.006 | 49.601
14 | 1.566 | 0.03781 | -0.006 | 41.432
14.5 | 1.582 | 0.04187 | -0.007 | 37.784
15 | 1.596 | 0.04563 | -0.007 | 34.969
15.5 | 1.606 | 0.04955 | -0.008 | 32.413
16 | 1.613 | 0.05356 | -0.008 | 30.116
16.5 | 1.616 | 0.05783 | -0.008 | 27.952
17 | 1.614 | 0.06216 | -0.009 | 25.969
17.5 | 1.608 | 0.06677 | -0.009 | 24.087
18 | 1.599 | 0.07146 | -0.01 | 22.376
18.5 | 1.586 | 0.07654 | -0.01 | 20.724
19 | 1.57 | 0.08178 | -0.011 | 19.201
19.5 | 1.551 | 0.0872 | -0.011 | 17.793
20 | 1.53 | 0.09286 | -0.012 | 16.474

## 50. Re 2M Mach 0.00 (2)
BIGFOIL.COM POLAR EXPORT
NACA35113.5
NACA35113.5 |  |  |  | Cl Max: | 1.6002 | at alpha= | 12.5 | deg
XFOIL ncrit=9 |  |  |  | L/D Max: | 137.337 | at alpha= | 9 | deg
Re: | 2000000 |  |  | Cd Min: | 0.1987 | at alpha= | -20 | deg
Mach: | 0 |  |  | Cl=0 at alpha= | -2.2589 | deg
|  |  |  | @ Cl=0.1, Cd= | 0.0080916
|  |  |  | @ Cl=0.4, Cd= | 0.0076936
|  |  |  | @ Cl=0.6, Cd= | 0.0061221
alpha (deg) | Cl | Cd | Cm | Cl/Cd
-20 | -0.4506 | 0.1987 | 0.0355 | -2.2677
-19.5 | -0.435 | 0.19395 | 0.0319 | -2.2428
-19 | -0.4197 | 0.18904 | 0.0282 | -2.2202
-18.5 | -0.4112 | 0.18135 | 0.0233 | -2.2674
-18 | -0.3995 | 0.17524 | 0.0192 | -2.2797
-17.5 | -1.3162 | 0.03832 | -0.0637 | -34.3476
-17 | -1.3318 | 0.03263 | -0.0591 | -40.8152
-16.5 | -1.3284 | 0.02937 | -0.0539 | -45.2298
-16 | -1.3159 | 0.02705 | -0.0484 | -48.647
-15.5 | -1.2959 | 0.02531 | -0.0433 | -51.2011
-15 | -1.2691 | 0.02358 | -0.0391 | -53.821
-14.5 | -1.2387 | 0.02206 | -0.0352 | -56.1514
-14 | -1.2026 | 0.02091 | -0.0319 | -57.5132
-13.5 | -1.1669 | 0.0197 | -0.0285 | -59.2335
-13 | -1.1283 | 0.01869 | -0.0254 | -60.3692
-12.5 | -1.0968 | 0.01708 | -0.0211 | -64.2155
-12 | -1.0479 | 0.01592 | -0.02 | -65.8229
-11.5 | -0.9408 | 0.01468 | -0.0312 | -64.0872
-11 | -0.8868 | 0.01417 | -0.0307 | -62.5829
-10.5 | -0.8429 | 0.01375 | -0.028 | -61.3018
-10 | -0.7975 | 0.01316 | -0.0257 | -60.6003
-9.5 | -0.7505 | 0.0125 | -0.0238 | -60.04
-9 | -0.7011 | 0.01208 | -0.0222 | -58.0381
-8.5 | -0.6512 | 0.01169 | -0.0207 | -55.7057
-8 | -0.6 | 0.01138 | -0.0194 | -52.7241
-7.5 | -0.5503 | 0.0108 | -0.0178 | -50.9537
-7 | -0.4986 | 0.01048 | -0.0166 | -47.5763
-6.5 | -0.4464 | 0.01022 | -0.0155 | -43.6791
-6 | -0.395 | 0.00983 | -0.0142 | -40.1831
-5.5 | -0.3426 | 0.00959 | -0.0131 | -35.7247
-5 | -0.2902 | 0.00932 | -0.012 | -31.1373
-4.5 | -0.2375 | 0.00908 | -0.011 | -26.1564
-4 | -0.1851 | 0.00888 | -0.0099 | -20.8446
-3.5 | -0.1319 | 0.00868 | -0.009 | -15.1959
-3 | -0.0792 | 0.00851 | -0.0079 | -9.3067
-2.5 | -0.0257 | 0.00836 | -0.0071 | -3.0742
-2 | 0.0276 | 0.00826 | -0.0062 | 3.3414
-1.5 | 0.0811 | 0.00812 | -0.0054 | 9.9877
-1 | 0.1343 | 0.00804 | -0.0045 | 16.704
-0.5 | 0.1883 | 0.00795 | -0.0038 | 23.6855
0 | 0.2417 | 0.00792 | -0.0031 | 30.5177
0.5 | 0.2955 | 0.00782 | -0.0024 | 37.7877
1 | 0.3486 | 0.00781 | -0.0016 | 44.6351
1.5 | 0.4016 | 0.00769 | -0.0009 | 52.2237
2 | 0.4158 | 0.00596 | 0.0076 | 69.7651
2.5 | 0.4568 | 0.00568 | 0.0113 | 80.4225
3 | 0.5143 | 0.00582 | 0.0112 | 88.3677
3.5 | 0.5722 | 0.00602 | 0.011 | 95.0498
4 | 0.6403 | 0.00627 | 0.0084 | 102.1212
5 | 0.7808 | 0.0069 | 0.0022 | 113.1594
5.5 | 0.8451 | 0.00713 | 0.0002 | 118.5273
6 | 0.9073 | 0.00738 | -0.0014 | 122.9404
6.5 | 0.9672 | 0.00761 | -0.0026 | 127.0959
7 | 1.016 | 0.00792 | -0.0013 | 128.2828
7.5 | 1.0802 | 0.00815 | -0.0035 | 132.5399
8 | 1.1423 | 0.00847 | -0.0054 | 134.8642
8.5 | 1.2038 | 0.00882 | -0.0072 | 136.4853
9 | 1.2635 | 0.0092 | -0.0087 | 137.337
9.5 | 1.3201 | 0.00966 | -0.0097 | 136.6563
10 | 1.3725 | 0.0102 | -0.0098 | 134.5588
10.5 | 1.4261 | 0.0108 | -0.0104 | 132.0463
11 | 1.4827 | 0.01151 | -0.0119 | 128.8184
11.5 | 1.5362 | 0.01237 | -0.013 | 124.1876
12 | 1.5856 | 0.01347 | -0.0136 | 117.7134
12.5 | 1.6002 | 0.0147 | -0.0074 | 108.8571
13 | 1.5827 | 0.01573 | 0.005 | 100.6167
13.5 | 1.5775 | 0.01737 | 0.0132 | 90.8175
14 | 1.5751 | 0.0199 | 0.0187 | 79.1508
14.5 | 1.572 | 0.02346 | 0.022 | 67.0077
15 | 1.5656 | 0.02819 | 0.0236 | 55.5374
15.5 | 1.5544 | 0.03396 | 0.0242 | 45.7715
16 | 1.5376 | 0.0406 | 0.0241 | 37.8719
16.5 | 1.5169 | 0.04788 | 0.0236 | 31.6813
17 | 1.497 | 0.05547 | 0.0226 | 26.9876
17.5 | 1.4769 | 0.0634 | 0.0211 | 23.295

## 51. Re 2M Mach 0.10 (1)
BIGFOIL.COM POLAR EXPORT
NACA35113.5
NACA35113.5 |  |  |  | Cl Max: | 1.606 | at alpha= | 16.5 | deg
JavaFoil+Calcfoil stall+Eppler ext transition |  |  |  | L/D Max: | 118.136 | at alpha= | 8 | deg
Re: | 2000000 |  |  | Cd Min: | 0.00735 | at alpha= | 1.5 | deg
Mach: | 0.1 |  |  | Cl=0 at alpha= | -1.7049 | deg
|  |  |  | @ Cl=0.1, Cd= | 0.010699
|  |  |  | @ Cl=0.4, Cd= | 0.0073593
|  |  |  | @ Cl=0.6, Cd= | 0.0074575
alpha (deg) | Cl | Cd | Cm | Cl/Cd
-19 | -0.666 | 0.16717 | 0.004 | -3.985
-18.5 | -0.682 | 0.15887 | 0.004 | -4.294
-18 | -0.697 | 0.15033 | 0.004 | -4.639
-17.5 | -0.712 | 0.14256 | 0.005 | -4.992
-17 | -0.725 | 0.13552 | 0.005 | -5.348
-16.5 | -0.737 | 0.12846 | 0.005 | -5.734
-16 | -0.747 | 0.12145 | 0.005 | -6.15
-15.5 | -0.755 | 0.11502 | 0.005 | -6.568
-15 | -0.762 | 0.10868 | 0.005 | -7.012
-14.5 | -0.767 | 0.10261 | 0.005 | -7.47
-14 | -0.769 | 0.09673 | 0.005 | -7.947
-13.5 | -0.768 | 0.09112 | 0.005 | -8.431
-13 | -0.764 | 0.08588 | 0.005 | -8.891
-12.5 | -0.756 | 0.08091 | 0.005 | -9.348
-12 | -0.746 | 0.07592 | 0.005 | -9.828
-11.5 | -0.733 | 0.07132 | 0.005 | -10.283
-11 | -0.718 | 0.06686 | 0.005 | -10.735
-10.5 | -0.699 | 0.06248 | 0.005 | -11.192
-10 | -0.678 | 0.05836 | 0.005 | -11.617
-9.5 | -0.654 | 0.05441 | 0.005 | -12.019
-9 | -0.628 | 0.05057 | 0.005 | -12.408
-8.5 | -0.599 | 0.04666 | 0.006 | -12.835
-8 | -0.569 | 0.04216 | 0.006 | -13.495
-7.5 | -0.641 | 0.01076 | 0.008 | -59.589
-7 | -0.596 | 0.01169 | 0.008 | -50.941
-6.5 | -0.546 | 0.01139 | 0.008 | -47.98
-6 | -0.495 | 0.01187 | 0.008 | -41.734
-5.5 | -0.442 | 0.01164 | 0.008 | -37.967
-5 | -0.387 | 0.01136 | 0.007 | -34.094
-4.5 | -0.331 | 0.01113 | 0.007 | -29.77
-4 | -0.274 | 0.01094 | 0.007 | -25.027
-3.5 | -0.215 | 0.0115 | 0.007 | -18.727
-3 | -0.156 | 0.01127 | 0.007 | -13.848
-2.5 | -0.096 | 0.01112 | 0.006 | -8.634
-2 | -0.036 | 0.01093 | 0.006 | -3.249
-1.5 | 0.025 | 0.01079 | 0.006 | 2.356
-1 | 0.087 | 0.01072 | 0.006 | 8.085
-0.5 | 0.148 | 0.01062 | 0.005 | 13.943
0 | 0.209 | 0.01075 | 0.005 | 19.479
0.5 | 0.271 | 0.01055 | 0.005 | 25.646
1 | 0.332 | 0.01051 | 0.004 | 31.552
1.5 | 0.393 | 0.00735 | 0.004 | 53.411
2 | 0.453 | 0.00743 | 0.004 | 61.001
2.5 | 0.514 | 0.00763 | 0.003 | 67.413
3 | 0.575 | 0.00737 | 0.003 | 77.956
3.5 | 0.635 | 0.00758 | 0.003 | 83.771
4 | 0.695 | 0.00783 | 0.002 | 88.817
4.5 | 0.755 | 0.00768 | 0.002 | 98.306
5 | 0.815 | 0.00777 | 0.001 | 104.796
5.5 | 0.874 | 0.00804 | 0.001 | 108.731
6 | 0.932 | 0.00799 | 0.001 | 116.688
6.5 | 0.991 | 0.00864 | 0 | 114.608
7 | 1.048 | 0.00899 | 0 | 116.542
7.5 | 1.104 | 0.00938 | -0.001 | 117.761
8 | 1.159 | 0.00981 | -0.001 | 118.136
8.5 | 1.212 | 0.01032 | -0.001 | 117.453
9 | 1.263 | 0.01094 | -0.002 | 115.442
9.5 | 1.31 | 0.01197 | -0.002 | 109.486
10 | 1.354 | 0.01285 | -0.003 | 105.37
10.5 | 1.395 | 0.01398 | -0.003 | 99.76
11 | 1.432 | 0.01543 | -0.004 | 92.803
11.5 | 1.466 | 0.01724 | -0.004 | 85.026
12 | 1.495 | 0.0195 | -0.005 | 76.687
12.5 | 1.521 | 0.02247 | -0.005 | 67.685
13 | 1.541 | 0.02662 | -0.005 | 57.884
13.5 | 1.551 | 0.03372 | -0.006 | 45.997
14 | 1.565 | 0.03903 | -0.006 | 40.089
14.5 | 1.58 | 0.04294 | -0.007 | 36.783
15 | 1.591 | 0.04682 | -0.007 | 33.994
15.5 | 1.6 | 0.05079 | -0.008 | 31.5
16 | 1.605 | 0.05494 | -0.008 | 29.214
16.5 | 1.606 | 0.05934 | -0.008 | 27.062
17 | 1.601 | 0.06384 | -0.009 | 25.074
17.5 | 1.592 | 0.06854 | -0.009 | 23.222
18 | 1.579 | 0.07346 | -0.01 | 21.492
18.5 | 1.562 | 0.07867 | -0.01 | 19.859
19 | 1.543 | 0.08399 | -0.011 | 18.366
19.5 | 1.519 | 0.08981 | -0.011 | 16.917
20 | 1.493 | 0.09583 | -0.012 | 15.581

## 52. Re 2M Mach 0.10 (2)
BIGFOIL.COM POLAR EXPORT
NACA35113.5
NACA35113.5 |  |  |  | Cl Max: | 1.5982 | at alpha= | 12.5 | deg
XFOIL ncrit=9 |  |  |  | L/D Max: | 136.785 | at alpha= | 9 | deg
Re: | 2000000 |  |  | Cd Min: | 0.22276 | at alpha= | -20 | deg
Mach: | 0.1 |  |  | Cl=0 at alpha= | -2.265 | deg
|  |  |  | @ Cl=0.1, Cd= | 0.0081099
|  |  |  | @ Cl=0.4, Cd= | 0.0077203
|  |  |  | @ Cl=0.6, Cd= | 0.0061264
alpha (deg) | Cl | Cd | Cm | Cl/Cd
-20 | -0.6091 | 0.22276 | 0.0415 | -2.7343
-19.5 | -0.5907 | 0.21806 | 0.0384 | -2.7089
-19 | -0.5727 | 0.21294 | 0.0352 | -2.6895
-18.5 | -0.5576 | 0.20526 | 0.0311 | -2.7166
-18 | -0.5446 | 0.19728 | 0.0271 | -2.7605
-16 | -1.2834 | 0.03145 | -0.0555 | -40.8076
-15.5 | -1.2747 | 0.02855 | -0.0498 | -44.648
-15 | -1.2589 | 0.02607 | -0.0443 | -48.2892
-14.5 | -1.2337 | 0.02402 | -0.0398 | -51.3614
-14 | -1.2013 | 0.02248 | -0.0359 | -53.4386
-13.5 | -1.1687 | 0.02091 | -0.032 | -55.8919
-13 | -1.1324 | 0.01961 | -0.0283 | -57.746
-12.5 | -1.0941 | 0.0185 | -0.0248 | -59.1405
-12 | -1.054 | 0.01663 | -0.0222 | -63.3794
-11.5 | -0.9444 | 0.01515 | -0.0336 | -62.3366
-11 | -0.8929 | 0.0146 | -0.0323 | -61.1575
-10.5 | -0.8489 | 0.01407 | -0.0295 | -60.334
-10 | -0.8017 | 0.01361 | -0.0273 | -58.9052
-9.5 | -0.7556 | 0.01276 | -0.025 | -59.2163
-9 | -0.7059 | 0.01227 | -0.0232 | -57.5306
-8.5 | -0.6555 | 0.01184 | -0.0216 | -55.3632
-8 | -0.6041 | 0.01149 | -0.0202 | -52.5762
-7.5 | -0.5536 | 0.01092 | -0.0186 | -50.696
-7 | -0.5016 | 0.01056 | -0.0173 | -47.5
-6.5 | -0.449 | 0.01028 | -0.0161 | -43.677
-6 | -0.397 | 0.00989 | -0.0148 | -40.1416
-5.5 | -0.3443 | 0.00963 | -0.0136 | -35.7529
-5 | -0.2911 | 0.0094 | -0.0125 | -30.9681
-4.5 | -0.2384 | 0.00911 | -0.0114 | -26.169
-4 | -0.1853 | 0.00893 | -0.0103 | -20.7503
-3.5 | -0.1322 | 0.0087 | -0.0093 | -15.1954
-3 | -0.079 | 0.00853 | -0.0082 | -9.2614
-2.5 | -0.0251 | 0.0084 | -0.0073 | -2.9881
-2 | 0.0283 | 0.00827 | -0.0064 | 3.422
-1.5 | 0.0821 | 0.00814 | -0.0055 | 10.086
-1 | 0.1357 | 0.00805 | -0.0047 | 16.8571
-0.5 | 0.1899 | 0.00796 | -0.0039 | 23.8568
0 | 0.2437 | 0.00793 | -0.0031 | 30.7314
0.5 | 0.2978 | 0.00784 | -0.0024 | 37.9847
1 | 0.3512 | 0.00783 | -0.0017 | 44.8531
1.5 | 0.4046 | 0.00771 | -0.0009 | 52.4773
2 | 0.4198 | 0.00602 | 0.0074 | 69.7342
2.5 | 0.4596 | 0.0057 | 0.0115 | 80.6316
3 | 0.517 | 0.00584 | 0.0115 | 88.5274
3.5 | 0.5754 | 0.00603 | 0.0112 | 95.4229
4 | 0.6443 | 0.0063 | 0.0086 | 102.2698
4.5 | 0.7044 | 0.00656 | 0.0079 | 107.378
5 | 0.7855 | 0.00694 | 0.0024 | 113.1844
5.5 | 0.8505 | 0.00716 | 0.0004 | 118.7849
6 | 0.913 | 0.00743 | -0.0012 | 122.8802
6.5 | 0.9736 | 0.00766 | -0.0023 | 127.1018
7 | 1.0226 | 0.00799 | -0.001 | 127.985
7.5 | 1.0874 | 0.00821 | -0.0032 | 132.4482
8 | 1.1502 | 0.00853 | -0.005 | 134.8417
8.5 | 1.2119 | 0.00892 | -0.0068 | 135.8632
9 | 1.2721 | 0.0093 | -0.0082 | 136.7849
9.5 | 1.329 | 0.00978 | -0.0091 | 135.8896
10 | 1.3809 | 0.01034 | -0.009 | 133.5493
10.5 | 1.4362 | 0.01096 | -0.0098 | 131.0401
11 | 1.4935 | 0.01167 | -0.0112 | 127.9777
11.5 | 1.5463 | 0.01264 | -0.0121 | 122.3339
12 | 1.596 | 0.01377 | -0.0126 | 115.9041
12.5 | 1.5982 | 0.01496 | -0.0038 | 106.8316
13 | 1.5806 | 0.0161 | 0.0083 | 98.1739
13.5 | 1.5756 | 0.01803 | 0.0158 | 87.3877
14 | 1.5717 | 0.02101 | 0.0207 | 74.8072
14.5 | 1.5666 | 0.02512 | 0.0234 | 62.3646
15 | 1.5574 | 0.03039 | 0.0246 | 51.2471
15.5 | 1.5424 | 0.0367 | 0.0249 | 42.0272
16 | 1.5223 | 0.04379 | 0.0247 | 34.7636
16.5 | 1.5011 | 0.05126 | 0.0241 | 29.284
17 | 1.4793 | 0.05919 | 0.0228 | 24.9924
17.5 | 1.4587 | 0.06732 | 0.0212 | 21.6682

## 53. Re 2M Mach 0.25 (1)
BIGFOIL.COM POLAR EXPORT
NACA35113.5
NACA35113.5 |  |  |  | Cl Max: | 1.554 | at alpha= | 14.5 | deg
JavaFoil+Calcfoil stall+Eppler ext transition |  |  |  | L/D Max: | 119.25 | at alpha= | 5.5 | deg
Re: | 2000000 |  |  | Cd Min: | 0.00739 | at alpha= | 2.5 | deg
Mach: | 0.25 |  |  | Cl=0 at alpha= | -1.7097 | deg
|  |  |  | @ Cl=0.1, Cd= | 0.010437
|  |  |  | @ Cl=0.4, Cd= | 0.010617
|  |  |  | @ Cl=0.6, Cd= | 0.0075607
alpha (deg) | Cl | Cd | Cm | Cl/Cd
-16.5 | -0.428 | 0.15627 | 0.004 | -2.737
-16 | -0.47 | 0.14715 | 0.004 | -3.192
-15.5 | -0.509 | 0.1365 | 0.004 | -3.726
-15 | -0.544 | 0.12694 | 0.005 | -4.286
-14.5 | -0.576 | 0.11787 | 0.005 | -4.885
-14 | -0.604 | 0.10909 | 0.005 | -5.533
-13.5 | -0.627 | 0.10221 | 0.005 | -6.135
-13 | -0.644 | 0.09504 | 0.005 | -6.772
-12.5 | -0.656 | 0.08865 | 0.005 | -7.398
-12 | -0.663 | 0.08293 | 0.005 | -8
-11.5 | -0.666 | 0.07736 | 0.005 | -8.613
-11 | -0.664 | 0.07217 | 0.005 | -9.207
-10.5 | -0.658 | 0.06743 | 0.005 | -9.757
-10 | -0.647 | 0.06274 | 0.005 | -10.309
-9.5 | -0.631 | 0.05829 | 0.005 | -10.832
-9 | -0.612 | 0.05422 | 0.005 | -11.283
-8.5 | -0.588 | 0.05042 | 0.005 | -11.664
-8 | -0.561 | 0.04656 | 0.005 | -12.05
-7.5 | -0.531 | 0.04244 | 0.006 | -12.521
-7 | -0.5 | 0.03761 | 0.006 | -13.297
-6.5 | -0.553 | 0.01173 | 0.008 | -47.13
-6 | -0.503 | 0.01146 | 0.008 | -43.867
-5.5 | -0.45 | 0.01197 | 0.008 | -37.621
-5 | -0.395 | 0.01164 | 0.008 | -33.948
-4.5 | -0.339 | 0.01142 | 0.007 | -29.639
-4 | -0.28 | 0.01118 | 0.007 | -25.075
-3.5 | -0.221 | 0.011 | 0.007 | -20.056
-3 | -0.16 | 0.01158 | 0.007 | -13.81
-2.5 | -0.099 | 0.01132 | 0.007 | -8.704
-2 | -0.036 | 0.01121 | 0.006 | -3.252
-1.5 | 0.026 | 0.01108 | 0.006 | 2.356
-1 | 0.089 | 0.01046 | 0.006 | 8.507
-0.5 | 0.152 | 0.01033 | 0.005 | 14.725
0 | 0.215 | 0.01025 | 0.005 | 20.992
0.5 | 0.278 | 0.01079 | 0.005 | 25.757
1 | 0.341 | 0.01075 | 0.004 | 31.684
1.5 | 0.403 | 0.01061 | 0.004 | 37.984
2 | 0.466 | 0.00767 | 0.004 | 60.68
2.5 | 0.528 | 0.00739 | 0.003 | 71.44
3 | 0.59 | 0.00758 | 0.003 | 77.825
3.5 | 0.652 | 0.00746 | 0.003 | 87.388
4 | 0.714 | 0.00767 | 0.002 | 93.074
4.5 | 0.775 | 0.00759 | 0.002 | 102.104
5 | 0.836 | 0.00751 | 0.002 | 111.268
5.5 | 0.896 | 0.00751 | 0.001 | 119.25
6 | 0.956 | 0.00867 | 0.001 | 110.275
6.5 | 1.015 | 0.00901 | 0 | 112.596
7 | 1.073 | 0.0094 | 0 | 114.126
7.5 | 1.129 | 0.00986 | -0.001 | 114.55
8 | 1.184 | 0.0104 | -0.001 | 113.81
8.5 | 1.237 | 0.01104 | -0.002 | 112.042
9 | 1.286 | 0.01184 | -0.002 | 108.656
9.5 | 1.332 | 0.01296 | -0.002 | 102.758
10 | 1.374 | 0.01431 | -0.003 | 96.009
10.5 | 1.412 | 0.01579 | -0.003 | 89.435
11 | 1.447 | 0.01768 | -0.004 | 81.832
11.5 | 1.477 | 0.02002 | -0.004 | 73.814
12 | 1.503 | 0.02302 | -0.005 | 65.285
12.5 | 1.522 | 0.02701 | -0.005 | 56.347
13 | 1.533 | 0.03343 | -0.006 | 45.852
13.5 | 1.54 | 0.04065 | -0.006 | 37.887
14 | 1.549 | 0.04519 | -0.006 | 34.276
14.5 | 1.554 | 0.04953 | -0.007 | 31.373
15 | 1.553 | 0.05397 | -0.007 | 28.781
15.5 | 1.547 | 0.05875 | -0.008 | 26.332
16 | 1.535 | 0.06365 | -0.008 | 24.113
16.5 | 1.516 | 0.06883 | -0.009 | 22.026
17 | 1.488 | 0.07434 | -0.009 | 20.01
17.5 | 1.452 | 0.08028 | -0.009 | 18.087
18 | 1.41 | 0.08668 | -0.01 | 16.264
18.5 | 1.361 | 0.09361 | -0.01 | 14.54
19 | 1.306 | 0.10092 | -0.011 | 12.944
19.5 | 1.245 | 0.10929 | -0.011 | 11.396

## 54. Re 2M Mach 0.25 (2)
BIGFOIL.COM POLAR EXPORT
NACA35113.5
NACA35113.5 |  |  |  | Cl Max: | 1.6019 | at alpha= | 11.5 | deg
XFOIL ncrit=9 |  |  |  | L/D Max: | 135.188 | at alpha= | 8.5 | deg
Re: | 2000000 |  |  | Cd Min: | 0.18804 | at alpha= | -17 | deg
Mach: | 0.25 |  |  | Cl=0 at alpha= | -2.2955 | deg
|  |  |  | @ Cl=0.1, Cd= | 0.0082126
|  |  |  | @ Cl=0.4, Cd= | 0.0078687
|  |  |  | @ Cl=0.6, Cd= | 0.0061802
alpha (deg) | Cl | Cd | Cm | Cl/Cd
-17 | -0.5137 | 0.18804 | 0.0219 | -2.7319
-16.5 | -0.4955 | 0.1827 | 0.0191 | -2.7121
-16 | -0.4781 | 0.17693 | 0.0162 | -2.7022
-15.5 | -0.4694 | 0.16714 | 0.0117 | -2.8084
-14.5 | -0.4446 | 0.15324 | 0.0061 | -2.9013
-14 | -0.4355 | 0.14561 | 0.0031 | -2.9909
-13.5 | -0.4418 | 0.13362 | -0.0015 | -3.3064
-13 | -0.4535 | 0.12162 | -0.0064 | -3.7288
-12.5 | -0.8058 | 0.05596 | -0.0527 | -14.3996
-12 | -0.9577 | 0.03795 | -0.0428 | -25.2358
-11.5 | -0.9375 | 0.02104 | -0.0497 | -44.558
-11 | -0.9126 | 0.01869 | -0.0435 | -48.8283
-10.5 | -0.8727 | 0.01728 | -0.0392 | -50.5035
-10 | -0.828 | 0.01605 | -0.0356 | -51.5888
-9.5 | -0.7797 | 0.01499 | -0.0326 | -52.0147
-9 | -0.7293 | 0.01409 | -0.0299 | -51.7601
-8.5 | -0.6798 | 0.013 | -0.0272 | -52.2923
-8 | -0.6259 | 0.01241 | -0.0252 | -50.4351
-7.5 | -0.5718 | 0.01186 | -0.0233 | -48.2125
-7 | -0.5182 | 0.0112 | -0.0213 | -46.2679
-6 | -0.4078 | 0.0104 | -0.0182 | -39.2115
-5.5 | -0.3533 | 0.00994 | -0.0165 | -35.5433
-5 | -0.298 | 0.00965 | -0.0151 | -30.8808
-4.5 | -0.2433 | 0.00933 | -0.0136 | -26.0772
-4 | -0.1878 | 0.0091 | -0.0123 | -20.6374
-3.5 | -0.1333 | 0.00886 | -0.0109 | -15.0451
-2 | 0.0327 | 0.00834 | -0.0074 | 3.9209
-1 | 0.1436 | 0.00813 | -0.0054 | 17.663
-0.5 | 0.1988 | 0.00808 | -0.0044 | 24.604
0 | 0.2548 | 0.00799 | -0.0036 | 31.8899
0.5 | 0.3102 | 0.00797 | -0.0027 | 38.921
1 | 0.3658 | 0.0079 | -0.0018 | 46.3038
1.5 | 0.4205 | 0.00785 | -0.0009 | 53.5669
2 | 0.445 | 0.00641 | 0.0058 | 69.4228
2.5 | 0.4758 | 0.00582 | 0.0122 | 81.7526
3 | 0.5347 | 0.00597 | 0.0125 | 89.5645
3.5 | 0.5952 | 0.00616 | 0.0123 | 96.6234
4 | 0.6665 | 0.00646 | 0.0097 | 103.1734
4.5 | 0.7275 | 0.00672 | 0.0094 | 108.2589
5 | 0.812 | 0.00712 | 0.0039 | 114.0449
5.5 | 0.88 | 0.00739 | 0.0018 | 119.0798
6 | 0.9457 | 0.00765 | 0.0003 | 123.6209
6.5 | 1.0084 | 0.00796 | -0.0006 | 126.6834
7 | 1.0603 | 0.00824 | 0.0008 | 128.6772
7.5 | 1.1271 | 0.0086 | -0.0011 | 131.0581
8 | 1.1934 | 0.00891 | -0.0028 | 133.9394
8.5 | 1.2586 | 0.00931 | -0.0043 | 135.188
9 | 1.3207 | 0.00978 | -0.0053 | 135.0409
9.5 | 1.3796 | 0.01034 | -0.0057 | 133.4236
10 | 1.4323 | 0.011 | -0.0048 | 130.2091
10.5 | 1.4935 | 0.01177 | -0.006 | 126.8904
11 | 1.5508 | 0.01279 | -0.0068 | 121.251
11.5 | 1.6019 | 0.0141 | -0.0067 | 113.6099
12 | 1.5945 | 0.01515 | 0.0045 | 105.2475
12.5 | 1.5802 | 0.01677 | 0.0152 | 94.2278
13 | 1.5732 | 0.01945 | 0.0219 | 80.8843
13.5 | 1.56 | 0.02391 | 0.0259 | 65.2447
14 | 1.544 | 0.02974 | 0.0277 | 51.9166
14.5 | 1.524 | 0.03648 | 0.0284 | 41.7763
15 | 1.4965 | 0.04421 | 0.0284 | 33.8498
15.5 | 1.4669 | 0.05245 | 0.0278 | 27.9676
16 | 1.4415 | 0.06072 | 0.0267 | 23.7401
16.5 | 1.4144 | 0.06957 | 0.025 | 20.3306

## 55. Re 2M Mach 0.50 (1)
BIGFOIL.COM POLAR EXPORT
NACA35113.5
NACA35113.5 |  |  |  | Cl Max: | 1.439 | at alpha= | 10.5 | deg
JavaFoil+Calcfoil stall+Eppler ext transition |  |  |  | L/D Max: | 100.43 | at alpha= | 5.5 | deg
Re: | 2000000 |  |  | Cd Min: | 0.00705 | at alpha= | 2.5 | deg
Mach: | 0.5 |  |  | Cl=0 at alpha= | -1.7101 | deg
|  |  |  | @ Cl=0.1, Cd= | 0.010642
|  |  |  | @ Cl=0.4, Cd= | 0.010266
|  |  |  | @ Cl=0.6, Cd= | 0.007099
alpha (deg) | Cl | Cd | Cm | Cl/Cd
-20 | -0.994 | 0.18264 | 0.005 | -5.443
-19.5 | -0.968 | 0.17453 | 0.005 | -5.547
-19 | -0.942 | 0.17024 | 0.006 | -5.533
-18.5 | -0.914 | 0.16404 | 0.005 | -5.574
-18 | -0.888 | 0.15944 | 0.006 | -5.571
-17.5 | -0.862 | 0.15499 | 0.006 | -5.561
-17 | -0.835 | 0.15091 | 0.006 | -5.533
-16.5 | -0.808 | 0.144 | 0.006 | -5.61
-16 | -0.781 | 0.13991 | 0.006 | -5.585
-15.5 | -0.755 | 0.13633 | 0.006 | -5.536
-15 | -0.727 | 0.1317 | 0.006 | -5.521
-14.5 | -0.7 | 0.12785 | 0.006 | -5.479
-14 | -0.674 | 0.12388 | 0.006 | -5.438
-13.5 | -0.646 | 0.11974 | 0.005 | -5.396
-13 | -0.619 | 0.11336 | 0.005 | -5.461
-12.5 | -0.592 | 0.11003 | 0.005 | -5.382
-12 | -0.565 | 0.10598 | 0.005 | -5.326
-11.5 | -0.538 | 0.10308 | 0.005 | -5.215
-11 | -0.51 | 0.0931 | 0.005 | -5.478
-10.5 | -0.483 | 0.09394 | 0.005 | -5.14
-10 | -0.456 | 0.09163 | 0.005 | -4.974
-9.5 | -0.428 | 0.07294 | 0.005 | -5.871
-9 | -0.401 | 0.06466 | 0.005 | -6.203
-8.5 | -0.373 | 0.06601 | 0.005 | -5.657
-8 | -0.346 | 0.05818 | 0.005 | -5.951
-7.5 | -0.319 | 0.05775 | 0.004 | -5.519
-7 | -0.291 | 0.05599 | 0.004 | -5.202
-6.5 | -0.319 | 0.06355 | 0.004 | -5.013
-6 | -0.384 | 0.04469 | 0.005 | -8.598
-5.5 | -0.37 | 0.03989 | 0.005 | -9.281
-5 | -0.34 | 0.03554 | 0.005 | -9.559
-4.5 | -0.362 | 0.01073 | 0.008 | -33.753
-4 | -0.304 | 0.01112 | 0.008 | -27.355
-3.5 | -0.242 | 0.01083 | 0.008 | -22.311
-3 | -0.176 | 0.01135 | 0.008 | -15.537
-2.5 | -0.109 | 0.01107 | 0.007 | -9.852
-2 | -0.04 | 0.01093 | 0.007 | -3.704
-1.5 | 0.029 | 0.01077 | 0.007 | 2.697
-1 | 0.099 | 0.01064 | 0.006 | 9.316
-0.5 | 0.17 | 0.01077 | 0.006 | 15.755
0 | 0.24 | 0.01071 | 0.006 | 22.404
0.5 | 0.31 | 0.01068 | 0.005 | 29.013
1 | 0.38 | 0.01028 | 0.005 | 36.934
1.5 | 0.449 | 0.01023 | 0.005 | 43.915
2 | 0.519 | 0.00713 | 0.004 | 72.741
2.5 | 0.587 | 0.00705 | 0.004 | 83.381
3 | 0.656 | 0.00731 | 0.003 | 89.677
3.5 | 0.724 | 0.00816 | 0.003 | 88.709
4 | 0.791 | 0.00848 | 0.003 | 93.327
4.5 | 0.857 | 0.00887 | 0.002 | 96.683
5 | 0.922 | 0.0093 | 0.002 | 99.214
5.5 | 0.986 | 0.00981 | 0.001 | 100.43
6 | 1.047 | 0.01043 | 0.001 | 100.326
6.5 | 1.106 | 0.0112 | 0 | 98.722
7 | 1.162 | 0.01216 | 0 | 95.546
7.5 | 1.216 | 0.01338 | -0.001 | 90.847
8 | 1.267 | 0.0149 | -0.001 | 85.057
8.5 | 1.315 | 0.01674 | -0.002 | 78.567
9 | 1.359 | 0.0191 | -0.002 | 71.155
9.5 | 1.395 | 0.02174 | -0.003 | 64.158
10 | 1.422 | 0.0252 | -0.003 | 56.438
10.5 | 1.439 | 0.02969 | -0.004 | 48.48
11 | 1.438 | 0.03567 | -0.004 | 40.319
11.5 | 1.405 | 0.04961 | -0.004 | 28.317
12 | 1.335 | 0.05862 | -0.005 | 22.783
12.5 | 1.014 | 0.07152 | -0.005 | 14.182
13 | 0.808 | 0.1067 | -0.003 | 7.575
13.5 | 0.836 | 0.11356 | -0.003 | 7.362
14 | 0.865 | 0.12325 | -0.004 | 7.018
14.5 | 0.893 | 0.12658 | -0.004 | 7.054
15 | 0.921 | 0.13399 | -0.005 | 6.874
15.5 | 0.95 | 0.14096 | -0.005 | 6.738

## 56. Re 2M Mach 0.50 (2)
BIGFOIL.COM POLAR EXPORT
NACA35113.5
NACA35113.5 |  |  |  | Cl Max: | 1.6099 | at alpha= | 10 | deg
XFOIL ncrit=9 |  |  |  | L/D Max: | 123.945 | at alpha= | 7.5 | deg
Re: | 2000000 |  |  | Cd Min: | 0.24825 | at alpha= | -20 | deg
Mach: | 0.5 |  |  | Cl=0 at alpha= | -2.4427 | deg
|  |  |  | @ Cl=0.1, Cd= | 0.0087504
|  |  |  | @ Cl=0.4, Cd= | 0.008405
|  |  |  | @ Cl=0.6, Cd= | 0.0065543
alpha (deg) | Cl | Cd | Cm | Cl/Cd
-20 | -0.6508 | 0.24825 | 0.0516 | -2.6216
-19.5 | -0.6291 | 0.24059 | 0.0472 | -2.6148
-19 | -0.6057 | 0.23431 | 0.0432 | -2.585
-18.5 | -0.5831 | 0.22722 | 0.039 | -2.5662
-18 | -0.5604 | 0.22011 | 0.0349 | -2.546
-17.5 | -0.5417 | 0.21019 | 0.0295 | -2.5772
-17 | -0.5211 | 0.2024 | 0.0254 | -2.5746
-16.5 | -0.4986 | 0.19623 | 0.0223 | -2.5409
-16 | -0.4761 | 0.1898 | 0.0189 | -2.5084
-15.5 | -0.4556 | 0.18249 | 0.0152 | -2.4966
-15 | -0.4401 | 0.17293 | 0.0103 | -2.545
-14.5 | -0.4228 | 0.16503 | 0.0067 | -2.562
-14 | -0.3707 | 0.15524 | -0.0057 | -2.3879
-13.5 | -0.3052 | 0.1416 | -0.026 | -2.1554
-13 | -0.2916 | 0.13432 | -0.0289 | -2.1709
-12.5 | -0.2786 | 0.12687 | -0.0322 | -2.1959
-11.5 | -0.2512 | 0.11285 | -0.0383 | -2.226
-11 | -0.241 | 0.10536 | -0.0415 | -2.2874
-10.5 | -0.2372 | 0.09699 | -0.0452 | -2.4456
-10 | -0.2396 | 0.08804 | -0.0493 | -2.7215
-9.5 | -0.2296 | 0.08189 | -0.0519 | -2.8038
-9 | -0.2308 | 0.07432 | -0.0554 | -3.1055
-8.5 | -0.2399 | 0.06631 | -0.0594 | -3.6179
-8 | -0.2686 | 0.05747 | -0.065 | -4.6737
-7.5 | -0.3143 | 0.05051 | -0.061 | -6.2225
-7 | -0.3599 | 0.04196 | -0.0548 | -8.5772
-6.5 | -0.3697 | 0.03494 | -0.0485 | -10.581
-6 | -0.3719 | 0.02733 | -0.0411 | -13.6078
-5.5 | -0.3923 | 0.01448 | -0.0315 | -27.0925
-5 | -0.3302 | 0.01217 | -0.0282 | -27.1323
-4.5 | -0.2646 | 0.01093 | -0.0254 | -24.2086
-4 | -0.1982 | 0.01028 | -0.0228 | -19.2802
-3.5 | -0.1342 | 0.00974 | -0.0201 | -13.7782
-3 | -0.0698 | 0.0094 | -0.0176 | -7.4255
-2.5 | -0.0072 | 0.0091 | -0.0152 | -0.79121
-2 | 0.0556 | 0.00885 | -0.0129 | 6.2825
-1.5 | 0.118 | 0.00871 | -0.0108 | 13.5476
-1 | 0.1809 | 0.00857 | -0.0089 | 21.1085
-0.5 | 0.2432 | 0.0085 | -0.007 | 28.6118
0 | 0.3061 | 0.00842 | -0.0054 | 36.3539
0.5 | 0.3684 | 0.00842 | -0.0037 | 43.753
1 | 0.4316 | 0.00839 | -0.0022 | 51.4422
1.5 | 0.4933 | 0.00843 | -0.0005 | 58.5172
2 | 0.555 | 0.00837 | 0.0012 | 66.3082
2.5 | 0.5548 | 0.00657 | 0.0149 | 84.4444
3 | 0.6125 | 0.00655 | 0.0179 | 93.5115
3.5 | 0.6884 | 0.00686 | 0.017 | 100.3499
4 | 0.7636 | 0.00717 | 0.0163 | 106.4993
4.5 | 0.8406 | 0.00763 | 0.0152 | 110.1704
5 | 0.9304 | 0.00807 | 0.0119 | 115.2912
5.5 | 1.0142 | 0.00855 | 0.0097 | 118.6199
6 | 1.092 | 0.00898 | 0.0089 | 121.6036
6.5 | 1.1635 | 0.00944 | 0.0096 | 123.2521
7 | 1.2297 | 0.01002 | 0.0113 | 122.7246
7.5 | 1.3101 | 0.01057 | 0.0106 | 123.9451
8 | 1.3873 | 0.0113 | 0.0105 | 122.7699
8.5 | 1.4559 | 0.01219 | 0.012 | 119.434
10 | 1.6099 | 0.01657 | 0.0207 | 97.1575
10.5 | 1.5991 | 0.01981 | 0.0288 | 80.7219
11 | 1.5865 | 0.0247 | 0.0336 | 64.2308
11.5 | 1.5585 | 0.03133 | 0.0368 | 49.7447
12 | 1.5122 | 0.03948 | 0.0388 | 38.3029
12.5 | 1.4641 | 0.04806 | 0.0398 | 30.464
13.5 | 1.3773 | 0.06619 | 0.0386 | 20.8083
14 | 1.34 | 0.07555 | 0.0369 | 17.7366
14.5 | 1.3059 | 0.08511 | 0.0345 | 15.3437
15.5 | 1.2461 | 0.10473 | 0.0283 | 11.8982
16 | 1.2228 | 0.11443 | 0.0247 | 10.686
16.5 | 1.2036 | 0.12411 | 0.0207 | 9.6978
18 | 1.1711 | 0.152 | 0.0077 | 7.7046
18.5 | 1.1654 | 0.16121 | 0.0029 | 7.2291
19 | 1.1609 | 0.17059 | -0.0024 | 6.8052
19.5 | 1.1593 | 0.17982 | -0.0077 | 6.447
20 | 1.1598 | 0.1889 | -0.0131 | 6.1398

## 57. Re 3M Mach 0.00 (1)
BIGFOIL.COM POLAR EXPORT
NACA35113.5
NACA35113.5 |  |  |  | Cl Max: | 1.624 | at alpha= | 16.5 | deg
JavaFoil+Calcfoil stall+Eppler ext transition |  |  |  | L/D Max: | 128.099 | at alpha= | 6.5 | deg
Re: | 3000000 |  |  | Cd Min: | 0.00698 | at alpha= | 2 | deg
Mach: | 0 |  |  | Cl=0 at alpha= | -1.7083 | deg
|  |  |  | @ Cl=0.1, Cd= | 0.010659
|  |  |  | @ Cl=0.4, Cd= | 0.009258
|  |  |  | @ Cl=0.6, Cd= | 0.0075207
alpha (deg) | Cl | Cd | Cm | Cl/Cd
-19.5 | -0.703 | 0.16396 | 0.004 | -4.286
-19 | -0.716 | 0.156 | 0.004 | -4.592
-18.5 | -0.729 | 0.14911 | 0.005 | -4.892
-18 | -0.742 | 0.14165 | 0.005 | -5.237
-17.5 | -0.753 | 0.13444 | 0.005 | -5.602
-17 | -0.763 | 0.12754 | 0.005 | -5.984
-16.5 | -0.772 | 0.12104 | 0.005 | -6.377
-16 | -0.779 | 0.11482 | 0.005 | -6.786
-15.5 | -0.785 | 0.10878 | 0.005 | -7.215
-15 | -0.788 | 0.10289 | 0.005 | -7.664
-14.5 | -0.79 | 0.09728 | 0.005 | -8.122
-14 | -0.79 | 0.09183 | 0.005 | -8.598
-13.5 | -0.787 | 0.08664 | 0.005 | -9.078
-13 | -0.78 | 0.08167 | 0.005 | -9.545
-12.5 | -0.77 | 0.07675 | 0.005 | -10.037
-12 | -0.758 | 0.0721 | 0.005 | -10.517
-11.5 | -0.744 | 0.06753 | 0.005 | -11.014
-11 | -0.727 | 0.06316 | 0.005 | -11.507
-10.5 | -0.707 | 0.05885 | 0.006 | -12.018
-10 | -0.685 | 0.05464 | 0.006 | -12.54
-9.5 | -0.661 | 0.05046 | 0.006 | -13.099
-9 | -0.635 | 0.04613 | 0.006 | -13.762
-8.5 | -0.61 | 0.03982 | 0.006 | -15.327
-8 | -0.685 | 0.01084 | 0.008 | -63.186
-7.5 | -0.641 | 0.01118 | 0.008 | -57.341
-7 | -0.595 | 0.01085 | 0.008 | -54.8
-6.5 | -0.545 | 0.01142 | 0.008 | -47.75
-6 | -0.494 | 0.0111 | 0.008 | -44.496
-5.5 | -0.441 | 0.01082 | 0.008 | -40.737
-5 | -0.386 | 0.0106 | 0.007 | -36.412
-4.5 | -0.33 | 0.01119 | 0.007 | -29.476
-4 | -0.273 | 0.01098 | 0.007 | -24.831
-3.5 | -0.214 | 0.01071 | 0.007 | -20.018
-3 | -0.155 | 0.01054 | 0.007 | -14.735
-2.5 | -0.096 | 0.01038 | 0.006 | -9.204
-2 | -0.035 | 0.01021 | 0.006 | -3.46
-1.5 | 0.025 | 0.0101 | 0.006 | 2.505
-1 | 0.086 | 0.01068 | 0.006 | 8.077
-0.5 | 0.147 | 0.01059 | 0.005 | 13.914
0 | 0.208 | 0.0105 | 0.005 | 19.845
0.5 | 0.269 | 0.01037 | 0.005 | 25.955
1 | 0.33 | 0.01032 | 0.004 | 31.979
1.5 | 0.391 | 0.00966 | 0.004 | 40.43
2 | 0.451 | 0.00698 | 0.004 | 64.626
2.5 | 0.512 | 0.00715 | 0.003 | 71.61
3 | 0.572 | 0.00732 | 0.003 | 78.15
3.5 | 0.632 | 0.00775 | 0.003 | 81.579
4 | 0.692 | 0.00747 | 0.002 | 92.606
4.5 | 0.752 | 0.00774 | 0.002 | 97.155
5 | 0.811 | 0.00757 | 0.001 | 107.123
5.5 | 0.87 | 0.00785 | 0.001 | 110.865
6 | 0.929 | 0.00774 | 0.001 | 119.988
6.5 | 0.987 | 0.0077 | 0 | 128.099
7 | 1.044 | 0.00838 | 0 | 124.636
7.5 | 1.101 | 0.00874 | -0.001 | 125.899
8 | 1.156 | 0.00914 | -0.001 | 126.529
8.5 | 1.21 | 0.00973 | -0.001 | 124.407
9 | 1.262 | 0.01041 | -0.002 | 121.183
9.5 | 1.31 | 0.01108 | -0.002 | 118.178
10 | 1.354 | 0.01186 | -0.003 | 114.193
10.5 | 1.396 | 0.01287 | -0.003 | 108.475
11 | 1.433 | 0.01421 | -0.004 | 100.868
11.5 | 1.467 | 0.01594 | -0.004 | 92.046
12 | 1.497 | 0.0182 | -0.005 | 82.21
12.5 | 1.521 | 0.02134 | -0.005 | 71.286
13 | 1.54 | 0.02589 | -0.005 | 59.463
13.5 | 1.558 | 0.03054 | -0.006 | 50.997
14 | 1.575 | 0.0344 | -0.006 | 45.789
14.5 | 1.59 | 0.03827 | -0.007 | 41.558
15 | 1.604 | 0.04184 | -0.007 | 38.334
15.5 | 1.614 | 0.04556 | -0.008 | 35.422
16 | 1.621 | 0.04938 | -0.008 | 32.823
16.5 | 1.624 | 0.05343 | -0.009 | 30.389
17 | 1.621 | 0.05758 | -0.009 | 28.16
17.5 | 1.615 | 0.06199 | -0.009 | 26.056
18 | 1.606 | 0.0665 | -0.01 | 24.145
18.5 | 1.592 | 0.07137 | -0.01 | 22.311
19 | 1.576 | 0.0764 | -0.011 | 20.63
19.5 | 1.557 | 0.08153 | -0.011 | 19.099
20 | 1.535 | 0.08694 | -0.012 | 17.659

## 58. Re 3M Mach 0.00 (2)
BIGFOIL.COM POLAR EXPORT
NACA35113.5
NACA35113.5 |  |  |  | Cl Max: | 1.6012 | at alpha= | 13 | deg
XFOIL ncrit=9 |  |  |  | L/D Max: | 148.557 | at alpha= | 8.5 | deg
Re: | 3000000 |  |  | Cd Min: | 0.06533 | at alpha= | 18 | deg
Mach: | 0 |  |  | Cl=0 at alpha= | -2.222 | deg
|  |  |  | @ Cl=0.1, Cd= | 0.0074698
|  |  |  | @ Cl=0.4, Cd= | 0.007182
|  |  |  | @ Cl=0.6, Cd= | 0.0054477
alpha (deg) | Cl | Cd | Cm | Cl/Cd
-19 | -1.4556 | 0.03753 | -0.0672 | -38.785
-18.5 | -1.4705 | 0.03261 | -0.063 | -45.0935
-18 | -1.4656 | 0.02962 | -0.0583 | -49.4801
-17.5 | -1.4544 | 0.02721 | -0.0534 | -53.4509
-17 | -1.4363 | 0.02538 | -0.0484 | -56.5918
-16.5 | -1.4159 | 0.02379 | -0.0432 | -59.5166
-16 | -1.386 | 0.02236 | -0.0394 | -61.9857
-15.5 | -1.3517 | 0.02117 | -0.036 | -63.8498
-15 | -1.3181 | 0.01982 | -0.0324 | -66.5035
-14.5 | -1.2864 | 0.01817 | -0.0285 | -70.798
-14 | -1.2484 | 0.01703 | -0.0253 | -73.3059
-13.5 | -1.2081 | 0.01612 | -0.0224 | -74.9442
-13 | -1.1671 | 0.01531 | -0.0194 | -76.2312
-12.5 | -1.0979 | 0.01445 | -0.0223 | -75.9792
-12 | -0.995 | 0.01356 | -0.0325 | -73.3776
-11.5 | -0.9539 | 0.01326 | -0.0292 | -71.9382
-11 | -0.9106 | 0.01249 | -0.0265 | -72.9063
-10.5 | -0.863 | 0.01201 | -0.0246 | -71.8568
-10 | -0.8139 | 0.0116 | -0.023 | -70.1638
-9.5 | -0.764 | 0.01124 | -0.0215 | -67.9715
-9 | -0.7132 | 0.01096 | -0.0201 | -65.073
-8.5 | -0.6631 | 0.01042 | -0.0186 | -63.6372
-8 | -0.6118 | 0.0101 | -0.0173 | -60.5743
-6.5 | -0.4557 | 0.0092 | -0.0138 | -49.5326
-6 | -0.4028 | 0.00897 | -0.0128 | -44.9052
-5.5 | -0.3499 | 0.00875 | -0.0117 | -39.9886
-5 | -0.2973 | 0.0085 | -0.0106 | -34.9765
-4.5 | -0.2435 | 0.00834 | -0.0098 | -29.1966
-3.5 | -0.137 | 0.00797 | -0.0079 | -17.1895
-3 | -0.0838 | 0.00784 | -0.007 | -10.6888
-2.5 | -0.0298 | 0.00768 | -0.0062 | -3.8802
-2 | 0.0238 | 0.0076 | -0.0054 | 3.1316
-1.5 | 0.0782 | 0.00749 | -0.0047 | 10.4406
-1 | 0.1321 | 0.00744 | -0.004 | 17.7554
-0.5 | 0.1865 | 0.00734 | -0.0034 | 25.4087
0 | 0.2403 | 0.00731 | -0.0027 | 32.8728
0.5 | 0.2947 | 0.00724 | -0.0022 | 40.7044
1 | 0.3488 | 0.00722 | -0.0016 | 48.3102
1.5 | 0.4027 | 0.00718 | -0.001 | 56.0864
2 | 0.455 | 0.00707 | -0.0001 | 64.3564
2.5 | 0.4647 | 0.00534 | 0.0095 | 87.0225
3 | 0.5117 | 0.00523 | 0.0118 | 97.8394
3.5 | 0.5657 | 0.00537 | 0.0123 | 105.3445
4 | 0.6231 | 0.0055 | 0.0122 | 113.2909
4.5 | 0.6853 | 0.00574 | 0.0108 | 119.3902
5 | 0.7434 | 0.00592 | 0.0103 | 125.5743
5.5 | 0.8143 | 0.00625 | 0.0069 | 130.288
6 | 0.8785 | 0.00644 | 0.0049 | 136.413
6.5 | 0.9397 | 0.00671 | 0.0035 | 140.0447
7 | 0.996 | 0.00697 | 0.0031 | 142.8981
7.5 | 1.0501 | 0.00723 | 0.0032 | 145.242
8 | 1.1119 | 0.00757 | 0.0014 | 146.8824
8.5 | 1.1736 | 0.0079 | -0.0005 | 148.557
9 | 1.2334 | 0.00831 | -0.002 | 148.4236
9.5 | 1.2914 | 0.0088 | -0.0033 | 146.75
10 | 1.3471 | 0.00936 | -0.0042 | 143.9209
10.5 | 1.3987 | 0.00993 | -0.0043 | 140.856
11 | 1.4472 | 0.01068 | -0.004 | 135.5056
11.5 | 1.5008 | 0.01156 | -0.0051 | 129.827
12 | 1.5507 | 0.01271 | -0.0059 | 122.0063
12.5 | 1.5959 | 0.0141 | -0.0061 | 113.1844
13 | 1.6012 | 0.01522 | 0.0017 | 105.2037
13.5 | 1.59 | 0.01673 | 0.0114 | 95.0389
14 | 1.5897 | 0.01889 | 0.0172 | 84.1556
14.5 | 1.5886 | 0.02208 | 0.0209 | 71.9475
15 | 1.5888 | 0.02601 | 0.0229 | 61.0842
15.5 | 1.5852 | 0.03084 | 0.0237 | 51.4008
16 | 1.5766 | 0.03651 | 0.024 | 43.1827
16.5 | 1.5604 | 0.04315 | 0.0238 | 36.1622
17 | 1.5436 | 0.05017 | 0.0231 | 30.7674
17.5 | 1.5236 | 0.05786 | 0.0219 | 26.3325
18 | 1.5077 | 0.06533 | 0.0204 | 23.0782

## 59. Re 3M Mach 0.10 (1)
BIGFOIL.COM POLAR EXPORT
NACA35113.5
NACA35113.5 |  |  |  | Cl Max: | 1.613 | at alpha= | 16.5 | deg
JavaFoil+Calcfoil stall+Eppler ext transition |  |  |  | L/D Max: | 127.427 | at alpha= | 6.5 | deg
Re: | 3000000 |  |  | Cd Min: | 0.00704 | at alpha= | 2 | deg
Mach: | 0.1 |  |  | Cl=0 at alpha= | -1.7049 | deg
|  |  |  | @ Cl=0.1, Cd= | 0.010661
|  |  |  | @ Cl=0.4, Cd= | 0.0094073
|  |  |  | @ Cl=0.6, Cd= | 0.00733
alpha (deg) | Cl | Cd | Cm | Cl/Cd
-19 | -0.667 | 0.1607 | 0.004 | -4.151
-18.5 | -0.683 | 0.15251 | 0.005 | -4.479
-18 | -0.698 | 0.14502 | 0.005 | -4.816
-17.5 | -0.713 | 0.13735 | 0.005 | -5.19
-17 | -0.726 | 0.13068 | 0.005 | -5.555
-16.5 | -0.738 | 0.12341 | 0.005 | -5.979
-16 | -0.748 | 0.11719 | 0.005 | -6.385
-15.5 | -0.757 | 0.11078 | 0.005 | -6.833
-15 | -0.764 | 0.10455 | 0.005 | -7.303
-14.5 | -0.768 | 0.09886 | 0.005 | -7.77
-14 | -0.77 | 0.09326 | 0.005 | -8.26
-13.5 | -0.77 | 0.08786 | 0.005 | -8.764
-13 | -0.765 | 0.08275 | 0.005 | -9.251
-12.5 | -0.758 | 0.07785 | 0.005 | -9.74
-12 | -0.748 | 0.07305 | 0.005 | -10.246
-11.5 | -0.736 | 0.06854 | 0.005 | -10.734
-11 | -0.72 | 0.06411 | 0.005 | -11.235
-10.5 | -0.702 | 0.05963 | 0.006 | -11.775
-10 | -0.681 | 0.05545 | 0.006 | -12.287
-9.5 | -0.658 | 0.05143 | 0.006 | -12.791
-9 | -0.632 | 0.04715 | 0.006 | -13.41
-8.5 | -0.606 | 0.04213 | 0.006 | -14.381
-8 | -0.685 | 0.01096 | 0.008 | -62.528
-7.5 | -0.642 | 0.01128 | 0.008 | -56.909
-7 | -0.596 | 0.01096 | 0.008 | -54.375
-6.5 | -0.547 | 0.01143 | 0.008 | -47.811
-6 | -0.495 | 0.01111 | 0.008 | -44.582
-5.5 | -0.442 | 0.01087 | 0.008 | -40.684
-5 | -0.387 | 0.01065 | 0.007 | -36.381
-4.5 | -0.331 | 0.01125 | 0.007 | -29.456
-4 | -0.274 | 0.01099 | 0.007 | -24.918
-3.5 | -0.215 | 0.01075 | 0.007 | -20.033
-3 | -0.156 | 0.01054 | 0.007 | -14.797
-2.5 | -0.096 | 0.0104 | 0.006 | -9.232
-2 | -0.036 | 0.01029 | 0.006 | -3.452
-1.5 | 0.025 | 0.01017 | 0.006 | 2.5
-1 | 0.087 | 0.01068 | 0.006 | 8.115
-0.5 | 0.148 | 0.01059 | 0.005 | 13.981
0 | 0.209 | 0.0105 | 0.005 | 19.944
0.5 | 0.271 | 0.01037 | 0.005 | 26.091
1 | 0.332 | 0.01032 | 0.004 | 32.144
1.5 | 0.393 | 0.00972 | 0.004 | 40.405
2 | 0.453 | 0.00704 | 0.004 | 64.433
2.5 | 0.514 | 0.00715 | 0.003 | 71.961
3 | 0.575 | 0.00733 | 0.003 | 78.364
3.5 | 0.635 | 0.00733 | 0.003 | 86.605
4 | 0.695 | 0.00755 | 0.002 | 92.123
4.5 | 0.755 | 0.00777 | 0.002 | 97.16
5 | 0.815 | 0.00762 | 0.001 | 106.979
5.5 | 0.874 | 0.00752 | 0.001 | 116.289
6 | 0.933 | 0.00781 | 0.001 | 119.546
6.5 | 0.991 | 0.00778 | 0 | 127.427
7 | 1.049 | 0.00844 | 0 | 124.326
7.5 | 1.106 | 0.00881 | -0.001 | 125.436
8 | 1.161 | 0.00938 | -0.001 | 123.794
8.5 | 1.215 | 0.00984 | -0.001 | 123.45
9 | 1.266 | 0.0104 | -0.002 | 121.79
9.5 | 1.314 | 0.01124 | -0.002 | 116.867
10 | 1.359 | 0.01207 | -0.003 | 112.593
10.5 | 1.399 | 0.01314 | -0.003 | 106.532
11 | 1.437 | 0.01454 | -0.004 | 98.796
11.5 | 1.47 | 0.01638 | -0.004 | 89.735
12 | 1.498 | 0.01878 | -0.005 | 79.772
12.5 | 1.522 | 0.02213 | -0.005 | 68.758
13 | 1.54 | 0.02679 | -0.005 | 57.489
13.5 | 1.557 | 0.03145 | -0.006 | 49.509
14 | 1.573 | 0.03558 | -0.006 | 44.218
14.5 | 1.588 | 0.0393 | -0.007 | 40.397
15 | 1.599 | 0.04299 | -0.007 | 37.201
15.5 | 1.608 | 0.04678 | -0.008 | 34.365
16 | 1.612 | 0.05073 | -0.008 | 31.784
16.5 | 1.613 | 0.05491 | -0.009 | 29.371
17 | 1.608 | 0.05921 | -0.009 | 27.15
17.5 | 1.598 | 0.0637 | -0.009 | 25.092
18 | 1.585 | 0.06844 | -0.01 | 23.163
18.5 | 1.568 | 0.07347 | -0.01 | 21.348
19 | 1.548 | 0.07855 | -0.011 | 19.711
19.5 | 1.525 | 0.08407 | -0.011 | 18.138
20 | 1.499 | 0.08974 | -0.012 | 16.7

## 60. Re 3M Mach 0.10 (2)
BIGFOIL.COM POLAR EXPORT
NACA35113.5
NACA35113.5 |  |  |  | Cl Max: | 1.6055 | at alpha= | 12.5 | deg
XFOIL ncrit=9 |  |  |  | L/D Max: | 148.269 | at alpha= | 8.5 | deg
Re: | 3000000 |  |  | Cd Min: | 0.06179 | at alpha= | 17.5 | deg
Mach: | 0.1 |  |  | Cl=0 at alpha= | -2.2278 | deg
|  |  |  | @ Cl=0.1, Cd= | 0.007487
|  |  |  | @ Cl=0.4, Cd= | 0.0071952
|  |  |  | @ Cl=0.6, Cd= | 0.0054587
alpha (deg) | Cl | Cd | Cm | Cl/Cd
-17.5 | -1.4155 | 0.03235 | -0.0613 | -43.7558
-17 | -1.412 | 0.029 | -0.0559 | -48.6897
-16.5 | -1.4014 | 0.02649 | -0.0501 | -52.903
-16 | -1.382 | 0.02447 | -0.0447 | -56.4773
-15.5 | -1.3518 | 0.02288 | -0.0407 | -59.0822
-15 | -1.3189 | 0.0214 | -0.0369 | -61.6308
-14.5 | -1.2833 | 0.02008 | -0.0333 | -63.9094
-14 | -1.2535 | 0.01811 | -0.0288 | -69.2159
-13.5 | -1.215 | 0.01691 | -0.0254 | -71.851
-13 | -1.1745 | 0.01594 | -0.0221 | -73.6826
-12.5 | -1.1059 | 0.01498 | -0.0246 | -73.8251
-12 | -1.0027 | 0.01396 | -0.0344 | -71.8266
-11.5 | -0.9615 | 0.01358 | -0.0309 | -70.8027
-11 | -0.9168 | 0.01292 | -0.0282 | -70.9598
-10.5 | -0.8695 | 0.01226 | -0.0261 | -70.9217
-10 | -0.8201 | 0.0118 | -0.0243 | -69.5
-9.5 | -0.7696 | 0.01141 | -0.0226 | -67.4496
-9 | -0.7184 | 0.01108 | -0.0211 | -64.8375
-8.5 | -0.6675 | 0.01058 | -0.0196 | -63.0907
-8 | -0.6159 | 0.0102 | -0.0181 | -60.3824
-7.5 | -0.5634 | 0.0099 | -0.0169 | -56.9091
-7 | -0.5105 | 0.00964 | -0.0157 | -52.9564
-6.5 | -0.4583 | 0.00927 | -0.0144 | -49.4391
-6 | -0.405 | 0.00902 | -0.0133 | -44.9002
-5.5 | -0.3513 | 0.00882 | -0.0123 | -39.8299
-5 | -0.2986 | 0.00854 | -0.0111 | -34.9649
-4.5 | -0.2446 | 0.00836 | -0.0102 | -29.2584
-4 | -0.1915 | 0.00816 | -0.0091 | -23.4681
-3.5 | -0.1372 | 0.00801 | -0.0082 | -17.1286
-3 | -0.0837 | 0.00785 | -0.0072 | -10.6624
-2.5 | -0.0294 | 0.0077 | -0.0064 | -3.8182
-2 | 0.0246 | 0.00762 | -0.0056 | 3.2283
-1.5 | 0.0793 | 0.00751 | -0.0049 | 10.5593
-1 | 0.1334 | 0.00745 | -0.0041 | 17.906
-0.5 | 0.1882 | 0.00736 | -0.0035 | 25.5707
0 | 0.2423 | 0.00732 | -0.0028 | 33.1011
0.5 | 0.297 | 0.00725 | -0.0022 | 40.9655
1 | 0.3513 | 0.00724 | -0.0016 | 48.5221
1.5 | 0.4056 | 0.00719 | -0.001 | 56.4117
2 | 0.4582 | 0.0071 | -0.0001 | 64.5352
2.5 | 0.4682 | 0.00536 | 0.0095 | 87.3507
3 | 0.5149 | 0.00525 | 0.0119 | 98.0762
3.5 | 0.5695 | 0.00539 | 0.0125 | 105.6586
4 | 0.6272 | 0.00552 | 0.0123 | 113.6232
4.5 | 0.6898 | 0.00576 | 0.011 | 119.7569
5 | 0.748 | 0.00595 | 0.0106 | 125.7143
5.5 | 0.8196 | 0.00627 | 0.0072 | 130.7177
6 | 0.8842 | 0.00649 | 0.0052 | 136.2404
6.5 | 0.946 | 0.00674 | 0.0037 | 140.3561
7 | 1.0026 | 0.00702 | 0.0034 | 142.8205
7.5 | 1.0573 | 0.00727 | 0.0035 | 145.4333
8 | 1.1197 | 0.00761 | 0.0017 | 147.1353
8.5 | 1.1817 | 0.00797 | 0 | 148.2685
9 | 1.242 | 0.00839 | -0.0015 | 148.0334
9.5 | 1.3005 | 0.0089 | -0.0027 | 146.1236
10 | 1.3567 | 0.00944 | -0.0036 | 143.7182
10.5 | 1.4083 | 0.01003 | -0.0035 | 140.4088
11 | 1.4575 | 0.01086 | -0.0032 | 134.2081
11.5 | 1.5116 | 0.01174 | -0.0043 | 128.7564
12 | 1.5615 | 0.01295 | -0.0049 | 120.5792
12.5 | 1.6055 | 0.01442 | -0.0049 | 111.3384
13 | 1.5962 | 0.01556 | 0.0057 | 102.5835
13.5 | 1.587 | 0.01737 | 0.0143 | 91.3644
14 | 1.5867 | 0.0199 | 0.0194 | 79.7337
14.5 | 1.5853 | 0.02349 | 0.0225 | 67.4883
15 | 1.5822 | 0.02799 | 0.024 | 56.5273
15.5 | 1.5752 | 0.03335 | 0.0246 | 47.2324
16 | 1.5629 | 0.03951 | 0.0247 | 39.5571
16.5 | 1.5435 | 0.04661 | 0.0243 | 33.1152
17 | 1.5254 | 0.05394 | 0.0234 | 28.2796
17.5 | 1.5051 | 0.06179 | 0.022 | 24.3583

## 61. Re 3M Mach 0.25 (1)
BIGFOIL.COM POLAR EXPORT
NACA35113.5
NACA35113.5 |  |  |  | Cl Max: | 1.561 | at alpha= | 14.5 | deg
JavaFoil+Calcfoil stall+Eppler ext transition |  |  |  | L/D Max: | 127.764 | at alpha= | 6 | deg
Re: | 3000000 |  |  | Cd Min: | 0.00712 | at alpha= | 3 | deg
Mach: | 0.25 |  |  | Cl=0 at alpha= | -1.7097 | deg
|  |  |  | @ Cl=0.1, Cd= | 0.010198
|  |  |  | @ Cl=0.4, Cd= | 0.0099858
|  |  |  | @ Cl=0.6, Cd= | 0.0071539
alpha (deg) | Cl | Cd | Cm | Cl/Cd
-16.5 | -0.428 | 0.14892 | 0.004 | -2.875
-16 | -0.47 | 0.1406 | 0.004 | -3.345
-15.5 | -0.509 | 0.13139 | 0.005 | -3.876
-15 | -0.545 | 0.12128 | 0.005 | -4.492
-14.5 | -0.577 | 0.11306 | 0.005 | -5.099
-14 | -0.604 | 0.10519 | 0.005 | -5.746
-13.5 | -0.628 | 0.09829 | 0.005 | -6.39
-13 | -0.645 | 0.0917 | 0.005 | -7.031
-12.5 | -0.657 | 0.08537 | 0.005 | -7.696
-12 | -0.665 | 0.07993 | 0.005 | -8.316
-11.5 | -0.668 | 0.07444 | 0.005 | -8.97
-11 | -0.666 | 0.0694 | 0.005 | -9.596
-10.5 | -0.66 | 0.06488 | 0.005 | -10.167
-10 | -0.649 | 0.06027 | 0.005 | -10.765
-9.5 | -0.634 | 0.05585 | 0.005 | -11.345
-9 | -0.614 | 0.05166 | 0.006 | -11.893
-8.5 | -0.591 | 0.04772 | 0.006 | -12.39
-8 | -0.565 | 0.04338 | 0.006 | -13.03
-7.5 | -0.539 | 0.03768 | 0.006 | -14.298
-7 | -0.601 | 0.01135 | 0.008 | -52.913
-6.5 | -0.553 | 0.01099 | 0.008 | -50.33
-6 | -0.503 | 0.01149 | 0.008 | -43.785
-5.5 | -0.45 | 0.01116 | 0.008 | -40.348
-5 | -0.395 | 0.01094 | 0.008 | -36.123
-4.5 | -0.339 | 0.01066 | 0.007 | -31.759
-4 | -0.28 | 0.01125 | 0.007 | -24.924
-3.5 | -0.221 | 0.01102 | 0.007 | -20.017
-3 | -0.16 | 0.01083 | 0.007 | -14.777
-2.5 | -0.099 | 0.01061 | 0.007 | -9.286
-2 | -0.036 | 0.01046 | 0.006 | -3.483
-1.5 | 0.026 | 0.01035 | 0.006 | 2.521
-1 | 0.089 | 0.01021 | 0.006 | 8.711
-0.5 | 0.152 | 0.01014 | 0.005 | 15.008
0 | 0.215 | 0.01025 | 0.005 | 20.997
0.5 | 0.278 | 0.01012 | 0.005 | 27.453
1 | 0.341 | 0.0101 | 0.004 | 33.741
1.5 | 0.403 | 0.00998 | 0.004 | 40.421
2 | 0.466 | 0.00719 | 0.004 | 64.767
2.5 | 0.528 | 0.00734 | 0.003 | 71.887
3 | 0.59 | 0.00712 | 0.003 | 82.88
3.5 | 0.652 | 0.00733 | 0.003 | 88.972
4 | 0.714 | 0.0074 | 0.002 | 96.406
4.5 | 0.775 | 0.00765 | 0.002 | 101.307
5 | 0.836 | 0.00752 | 0.002 | 111.13
5.5 | 0.897 | 0.00749 | 0.001 | 119.688
6 | 0.957 | 0.00749 | 0.001 | 127.764
6.5 | 1.016 | 0.00845 | 0 | 120.166
7 | 1.074 | 0.00883 | 0 | 121.71
7.5 | 1.131 | 0.00926 | -0.001 | 122.197
8 | 1.187 | 0.00976 | -0.001 | 121.574
8.5 | 1.24 | 0.01049 | -0.002 | 118.211
9 | 1.29 | 0.0112 | -0.002 | 115.178
9.5 | 1.336 | 0.01228 | -0.002 | 108.826
10 | 1.379 | 0.01341 | -0.003 | 102.783
10.5 | 1.417 | 0.01484 | -0.003 | 95.528
11 | 1.451 | 0.0167 | -0.004 | 86.875
11.5 | 1.481 | 0.01912 | -0.004 | 77.458
12 | 1.505 | 0.0224 | -0.005 | 67.188
12.5 | 1.522 | 0.0271 | -0.005 | 56.151
13 | 1.535 | 0.03263 | -0.006 | 47.037
13.5 | 1.548 | 0.0372 | -0.006 | 41.612
14 | 1.557 | 0.04156 | -0.006 | 37.455
14.5 | 1.561 | 0.04568 | -0.007 | 34.176
15 | 1.56 | 0.04992 | -0.007 | 31.254
15.5 | 1.554 | 0.05448 | -0.008 | 28.519
16 | 1.541 | 0.05916 | -0.008 | 26.051
16.5 | 1.522 | 0.06416 | -0.009 | 23.724
17 | 1.493 | 0.06944 | -0.009 | 21.502
17.5 | 1.457 | 0.07513 | -0.01 | 19.397
18 | 1.415 | 0.08118 | -0.01 | 17.429
18.5 | 1.366 | 0.08768 | -0.01 | 15.58
19 | 1.311 | 0.09452 | -0.011 | 13.87
19.5 | 1.25 | 0.10235 | -0.011 | 12.214

## 62. Re 3M Mach 0.25 (2)
BIGFOIL.COM POLAR EXPORT
NACA35113.5
NACA35113.5 |  |  |  | Cl Max: | 1.61 | at alpha= | 12 | deg
XFOIL ncrit=9 |  |  |  | L/D Max: | 147.762 | at alpha= | 8.5 | deg
Re: | 3000000 |  |  | Cd Min: | 0.18395 | at alpha= | -17 | deg
Mach: | 0.25 |  |  | Cl=0 at alpha= | -2.2589 | deg
|  |  |  | @ Cl=0.1, Cd= | 0.0075657
|  |  |  | @ Cl=0.4, Cd= | 0.0072954
|  |  |  | @ Cl=0.6, Cd= | 0.005513
alpha (deg) | Cl | Cd | Cm | Cl/Cd
-17.5 | -0.3929 | 0.17006 | 0.0172 | -2.3104
-17 | -0.5319 | 0.18395 | 0.0225 | -2.8915
-16.5 | -0.5138 | 0.17855 | 0.0196 | -2.8776
-16 | -0.496 | 0.17294 | 0.0168 | -2.868
-15.5 | -0.4862 | 0.16464 | 0.0132 | -2.9531
-15 | -0.3441 | 0.13755 | -0.011 | -2.5016
-14.5 | -0.6183 | 0.11508 | -0.0104 | -5.3728
-14 | -0.7388 | 0.08645 | -0.0292 | -8.546
-13.5 | -0.9787 | 0.05026 | -0.0558 | -19.4727
-13 | -1.0881 | 0.03567 | -0.046 | -30.5046
-12.5 | -1.1233 | 0.02191 | -0.0401 | -51.2688
-12 | -1.0295 | 0.01829 | -0.0478 | -56.2876
-11.5 | -0.9925 | 0.01696 | -0.0427 | -58.52
-11 | -0.9492 | 0.01569 | -0.0386 | -60.4971
-10.5 | -0.9012 | 0.01466 | -0.0353 | -61.4734
-10 | -0.8513 | 0.01372 | -0.0324 | -62.0481
-9.5 | -0.801 | 0.0127 | -0.0296 | -63.0709
-9 | -0.7474 | 0.01206 | -0.0273 | -61.9735
-8.5 | -0.6931 | 0.01152 | -0.0252 | -60.1649
-8 | -0.6378 | 0.01109 | -0.0233 | -57.5113
-7.5 | -0.5836 | 0.01043 | -0.0213 | -55.954
-7 | -0.5281 | 0.01004 | -0.0197 | -52.5996
-6.5 | -0.4722 | 0.00972 | -0.0181 | -48.5802
-6 | -0.4173 | 0.00932 | -0.0165 | -44.7747
-5.5 | -0.3613 | 0.00903 | -0.0151 | -40.0111
-5 | -0.3056 | 0.00876 | -0.0137 | -34.8858
-4.5 | -0.2502 | 0.00851 | -0.0123 | -29.4007
-4 | -0.1943 | 0.0083 | -0.0111 | -23.4096
-3.5 | -0.1389 | 0.00812 | -0.0098 | -17.1059
-3 | -0.083 | 0.00794 | -0.0087 | -10.4534
-2.5 | -0.027 | 0.00782 | -0.0076 | -3.4527
-2 | 0.029 | 0.00769 | -0.0066 | 3.7711
-1.5 | 0.0848 | 0.00759 | -0.0057 | 11.1726
-1 | 0.141 | 0.0075 | -0.0048 | 18.8
-0.5 | 0.1971 | 0.00744 | -0.004 | 26.4919
0 | 0.2534 | 0.00739 | -0.0032 | 34.2896
0.5 | 0.3097 | 0.00735 | -0.0025 | 42.1361
1 | 0.3656 | 0.00732 | -0.0017 | 49.9454
1.5 | 0.4216 | 0.00728 | -0.001 | 57.9121
2 | 0.4763 | 0.00723 | -0.0001 | 65.8783
2.5 | 0.4883 | 0.00551 | 0.0095 | 88.6207
3 | 0.5325 | 0.00539 | 0.0129 | 98.7941
3.5 | 0.5902 | 0.00548 | 0.0134 | 107.7007
4 | 0.6496 | 0.00568 | 0.0133 | 114.3662
4.5 | 0.7147 | 0.00587 | 0.0121 | 121.7547
5 | 0.7729 | 0.00613 | 0.0123 | 126.0848
5.5 | 0.8489 | 0.00642 | 0.0086 | 132.2274
6 | 0.9159 | 0.00672 | 0.0067 | 136.2946
6.5 | 0.9811 | 0.00696 | 0.0053 | 140.9626
7 | 1.0406 | 0.00727 | 0.0051 | 143.1362
7.5 | 1.0968 | 0.00758 | 0.0056 | 144.6966
8 | 1.1629 | 0.0079 | 0.0039 | 147.2025
8.5 | 1.2279 | 0.00831 | 0.0024 | 147.7617
9 | 1.2909 | 0.00879 | 0.0012 | 146.8601
9.5 | 1.3521 | 0.00935 | 0.0004 | 144.6096
10 | 1.4091 | 0.01002 | 0.0003 | 140.6287
10.5 | 1.4575 | 0.01079 | 0.0019 | 135.0788
11 | 1.5156 | 0.01178 | 0.001 | 128.6587
11.5 | 1.5685 | 0.01305 | 0.0007 | 120.1916
12 | 1.61 | 0.01458 | 0.002 | 110.4252
12.5 | 1.5957 | 0.01613 | 0.013 | 98.9275
13 | 1.5816 | 0.01885 | 0.0209 | 83.9045
13.5 | 1.5763 | 0.02259 | 0.025 | 69.7787
14 | 1.5676 | 0.02765 | 0.027 | 56.6944
14.5 | 1.5524 | 0.03382 | 0.028 | 45.9018
15 | 1.5299 | 0.04095 | 0.0283 | 37.3602
15.5 | 1.5052 | 0.04853 | 0.0281 | 31.0159
16 | 1.4803 | 0.05657 | 0.0273 | 26.1676
16.5 | 1.4558 | 0.06493 | 0.0259 | 22.4211
17 | 1.4346 | 0.07324 | 0.0241 | 19.5877

## 63. Re 3M Mach 0.50 (1)
BIGFOIL.COM POLAR EXPORT
NACA35113.5
NACA35113.5 |  |  |  | Cl Max: | 1.443 | at alpha= | 10.5 | deg
JavaFoil+Calcfoil stall+Eppler ext transition |  |  |  | L/D Max: | 107.772 | at alpha= | 6 | deg
Re: | 3000000 |  |  | Cd Min: | 0.00699 | at alpha= | 3.5 | deg
Mach: | 0.5 |  |  | Cl=0 at alpha= | -1.7101 | deg
|  |  |  | @ Cl=0.1, Cd= | 0.010608
|  |  |  | @ Cl=0.4, Cd= | 0.0098825
|  |  |  | @ Cl=0.6, Cd= | 0.0070877
alpha (deg) | Cl | Cd | Cm | Cl/Cd
-20 | -0.994 | 0.16928 | 0.005 | -5.874
-19.5 | -0.968 | 0.16424 | 0.005 | -5.897
-19 | -0.942 | 0.15951 | 0.006 | -5.908
-18.5 | -0.915 | 0.15579 | 0.006 | -5.872
-18 | -0.889 | 0.15135 | 0.006 | -5.871
-17.5 | -0.862 | 0.14702 | 0.006 | -5.865
-17 | -0.835 | 0.14167 | 0.006 | -5.897
-16.5 | -0.808 | 0.13581 | 0.006 | -5.951
-16 | -0.782 | 0.13183 | 0.006 | -5.93
-15.5 | -0.755 | 0.13058 | 0.006 | -5.783
-15 | -0.727 | 0.12233 | 0.006 | -5.946
-14.5 | -0.701 | 0.11861 | 0.006 | -5.907
-14 | -0.674 | 0.11672 | 0.006 | -5.774
-13.5 | -0.646 | 0.10212 | 0.006 | -6.328
-13 | -0.62 | 0.09008 | 0.006 | -6.877
-12.5 | -0.593 | 0.08269 | 0.006 | -7.167
-12 | -0.565 | 0.08809 | 0.005 | -6.413
-11.5 | -0.538 | 0.07866 | 0.005 | -6.839
-11 | -0.51 | 0.08661 | 0.005 | -5.892
-10.5 | -0.483 | 0.07425 | 0.005 | -6.509
-10 | -0.456 | 0.06718 | 0.005 | -6.792
-9.5 | -0.428 | 0.06907 | 0.005 | -6.202
-9 | -0.401 | 0.06191 | 0.005 | -6.482
-8.5 | -0.374 | 0.06349 | 0.005 | -5.885
-8 | -0.347 | 0.05601 | 0.005 | -6.19
-7.5 | -0.319 | 0.05499 | 0.005 | -5.802
-7 | -0.292 | 0.05376 | 0.004 | -5.424
-6.5 | -0.319 | 0.05884 | 0.004 | -5.415
-6 | -0.385 | 0.04328 | 0.005 | -8.904
-5.5 | -0.372 | 0.03831 | 0.005 | -9.705
-5 | -0.343 | 0.03309 | 0.006 | -10.361
-4.5 | -0.362 | 0.01073 | 0.008 | -33.782
-4 | -0.304 | 0.01043 | 0.008 | -29.191
-3.5 | -0.242 | 0.01082 | 0.008 | -22.34
-3 | -0.176 | 0.01063 | 0.008 | -16.59
-2.5 | -0.109 | 0.01035 | 0.007 | -10.539
-2 | -0.04 | 0.01018 | 0.007 | -3.975
-1.5 | 0.029 | 0.01073 | 0.007 | 2.708
-1 | 0.099 | 0.01061 | 0.006 | 9.345
-0.5 | 0.17 | 0.01043 | 0.006 | 16.266
0 | 0.24 | 0.00998 | 0.006 | 24.04
0.5 | 0.31 | 0.01 | 0.005 | 30.999
1 | 0.38 | 0.01001 | 0.005 | 37.946
1.5 | 0.449 | 0.00957 | 0.005 | 46.947
2 | 0.519 | 0.00723 | 0.004 | 71.744
2.5 | 0.588 | 0.0071 | 0.004 | 82.778
3 | 0.656 | 0.00703 | 0.003 | 93.377
3.5 | 0.724 | 0.00699 | 0.003 | 103.665
4 | 0.792 | 0.00796 | 0.003 | 99.522
4.5 | 0.859 | 0.0083 | 0.002 | 103.43
5 | 0.924 | 0.00871 | 0.002 | 106.024
5.5 | 0.988 | 0.00919 | 0.001 | 107.494
6 | 1.05 | 0.00974 | 0.001 | 107.772
6.5 | 1.11 | 0.0106 | 0 | 104.681
7 | 1.167 | 0.01146 | 0 | 101.83
7.5 | 1.221 | 0.01254 | -0.001 | 97.373
8 | 1.273 | 0.01394 | -0.001 | 91.283
8.5 | 1.321 | 0.01568 | -0.002 | 84.251
9 | 1.364 | 0.01784 | -0.002 | 76.487
9.5 | 1.4 | 0.02062 | -0.003 | 67.879
10 | 1.427 | 0.0241 | -0.003 | 59.204
10.5 | 1.443 | 0.0285 | -0.004 | 50.62
11 | 1.439 | 0.0353 | -0.004 | 40.766
11.5 | 1.41 | 0.04609 | -0.004 | 30.603
12 | 1.34 | 0.0548 | -0.005 | 24.452
12.5 | 1.018 | 0.06706 | -0.005 | 15.174
13 | 0.883 | 0.07588 | -0.006 | 11.631
13.5 | 0.911 | 0.07837 | -0.006 | 11.626
14 | 0.931 | 0.09067 | -0.006 | 10.269
14.5 | 0.893 | 0.1204 | -0.004 | 7.418
15 | 0.921 | 0.12371 | -0.005 | 7.447
15.5 | 0.951 | 0.13288 | -0.005 | 7.159

## 64. Re 3M Mach 0.50 (2)
BIGFOIL.COM POLAR EXPORT
NACA35113.5
NACA35113.5 |  |  |  | Cl Max: | 1.658 | at alpha= | 10.5 | deg
XFOIL ncrit=9 |  |  |  | L/D Max: | 139.163 | at alpha= | 7.5 | deg
Re: | 3000000 |  |  | Cd Min: | 0.24847 | at alpha= | -20 | deg
Mach: | 0.5 |  |  | Cl=0 at alpha= | -2.3964 | deg
|  |  |  | @ Cl=0.1, Cd= | 0.0079982
|  |  |  | @ Cl=0.4, Cd= | 0.00773
|  |  |  | @ Cl=0.6, Cd= | 0.0074313
alpha (deg) | Cl | Cd | Cm | Cl/Cd
-20 | -0.6594 | 0.24847 | 0.054 | -2.6538
-19.5 | -0.6361 | 0.24196 | 0.0497 | -2.6289
-19 | -0.6123 | 0.23557 | 0.0456 | -2.5992
-18.5 | -0.5937 | 0.2256 | 0.0406 | -2.6316
-18 | -0.5713 | 0.21859 | 0.0365 | -2.6136
-17.5 | -0.5484 | 0.2118 | 0.0325 | -2.5892
-17 | -0.5277 | 0.20402 | 0.0284 | -2.5865
-16.5 | -0.5079 | 0.1959 | 0.0243 | -2.5926
-16 | -0.4915 | 0.18658 | 0.0198 | -2.6343
-15.5 | -0.4727 | 0.17888 | 0.016 | -2.6426
-15 | -0.457 | 0.17441 | 0.0161 | -2.6203
-14.5 | -0.3399 | 0.15407 | -0.0213 | -2.2061
-14 | -0.3268 | 0.14625 | -0.0245 | -2.2345
-13.5 | -0.319 | 0.13681 | -0.0286 | -2.3317
-13 | -0.3062 | 0.12929 | -0.032 | -2.3683
-12.5 | -0.2836 | 0.12422 | -0.0344 | -2.283
-12 | -0.2716 | 0.11673 | -0.0378 | -2.3267
-11.5 | -0.2647 | 0.10838 | -0.0416 | -2.4423
-11 | -0.2655 | 0.09911 | -0.0459 | -2.6788
-10 | -0.2429 | 0.08628 | -0.0516 | -2.8153
-9.5 | -0.2503 | 0.07746 | -0.0558 | -3.2313
-9 | -0.2787 | 0.06668 | -0.0617 | -4.1797
-8.5 | -0.3155 | 0.05688 | -0.0685 | -5.5468
-8 | -0.3531 | 0.05052 | -0.0655 | -6.9893
-7.5 | -0.3746 | 0.04533 | -0.0596 | -8.2638
-7 | -0.3939 | 0.03828 | -0.0536 | -10.29
-6.5 | -0.4375 | 0.02719 | -0.0439 | -16.0905
-6 | -0.4644 | 0.01469 | -0.0341 | -31.6133
-5.5 | -0.407 | 0.0117 | -0.0301 | -34.7863
-5 | -0.3402 | 0.01033 | -0.027 | -32.9332
-4.5 | -0.2731 | 0.00968 | -0.0241 | -28.2128
-4 | -0.2068 | 0.00915 | -0.0213 | -22.6011
-3.5 | -0.1419 | 0.0088 | -0.0187 | -16.125
-3 | -0.0774 | 0.00848 | -0.0162 | -9.1274
-2.5 | -0.0132 | 0.00831 | -0.014 | -1.5884
-2 | 0.0505 | 0.0081 | -0.0119 | 6.2346
-1.5 | 0.1137 | 0.00797 | -0.0099 | 14.266
-1 | 0.1776 | 0.00786 | -0.0082 | 22.5954
-0.5 | 0.2409 | 0.0078 | -0.0065 | 30.8846
0 | 0.3048 | 0.00774 | -0.005 | 39.3798
0.5 | 0.3683 | 0.00774 | -0.0035 | 47.584
1 | 0.432 | 0.00772 | -0.0021 | 55.9585
1.5 | 0.4953 | 0.00775 | -0.0007 | 63.9097
2 | 0.5586 | 0.00774 | 0.0008 | 72.1705
2.5 | 0.6109 | 0.00735 | 0.0042 | 83.1156
3 | 0.6161 | 0.00596 | 0.0173 | 103.3725
3.5 | 0.6781 | 0.00604 | 0.0193 | 112.2682
4 | 0.7484 | 0.0063 | 0.0196 | 118.7937
4.5 | 0.8209 | 0.00658 | 0.0195 | 124.7568
5 | 0.8881 | 0.00691 | 0.0207 | 128.5239
5.5 | 0.982 | 0.00738 | 0.0164 | 133.0623
6 | 1.0632 | 0.00776 | 0.015 | 137.0103
6.5 | 1.1384 | 0.00824 | 0.0149 | 138.1553
7 | 1.2006 | 0.00865 | 0.0176 | 138.7977
7.5 | 1.2803 | 0.0092 | 0.017 | 139.163
8 | 1.3584 | 0.00988 | 0.0168 | 137.4899
8.5 | 1.4349 | 0.01061 | 0.0172 | 135.2403
9 | 1.5024 | 0.01148 | 0.0191 | 130.8711
9.5 | 1.559 | 0.01261 | 0.0224 | 123.632
10 | 1.6164 | 0.01433 | 0.024 | 112.7983
10.5 | 1.658 | 0.01718 | 0.0253 | 96.5076
11 | 1.6393 | 0.0215 | 0.0322 | 76.2465
11.5 | 1.6069 | 0.02815 | 0.036 | 57.0835
12 | 1.5593 | 0.03628 | 0.0385 | 42.9796
12.5 | 1.5038 | 0.04526 | 0.0398 | 33.2258
13 | 1.4537 | 0.05431 | 0.0399 | 26.7667
13.5 | 1.4096 | 0.06357 | 0.0391 | 22.174
14 | 1.3664 | 0.0733 | 0.0373 | 18.6412
14.5 | 1.3325 | 0.08265 | 0.0353 | 16.1222
15 | 1.301 | 0.09226 | 0.0326 | 14.1015
16 | 1.2521 | 0.11121 | 0.0263 | 11.2589
16.5 | 1.2331 | 0.12067 | 0.0226 | 10.2188
17 | 1.2196 | 0.12984 | 0.0188 | 9.3931
17.5 | 1.2089 | 0.13897 | 0.0146 | 8.699
18 | 1.1994 | 0.14831 | 0.01 | 8.0871
18.5 | 1.1935 | 0.15736 | 0.0054 | 7.5845
19 | 1.1898 | 0.16646 | 0.0004 | 7.1477
19.5 | 1.1852 | 0.17598 | -0.0051 | 6.7349
20 | 1.1849 | 0.18511 | -0.0106 | 6.4011

## 65. Re 4M Mach 0.00 (1)
BIGFOIL.COM POLAR EXPORT
NACA35113.5
NACA35113.5 |  |  |  | Cl Max: | 1.629 | at alpha= | 16.5 | deg
JavaFoil+Calcfoil stall+Eppler ext transition |  |  |  | L/D Max: | 140.263 | at alpha= | 7 | deg
Re: | 4000000 |  |  | Cd Min: | 0.00674 | at alpha= | 2 | deg
Mach: | 0 |  |  | Cl=0 at alpha= | -1.7083 | deg
|  |  |  | @ Cl=0.1, Cd= | 0.010226
|  |  |  | @ Cl=0.4, Cd= | 0.009358
|  |  |  | @ Cl=0.6, Cd= | 0.0073587
alpha (deg) | Cl | Cd | Cm | Cl/Cd
-19.5 | -0.703 | 0.16007 | 0.004 | -4.394
-19 | -0.717 | 0.15236 | 0.005 | -4.707
-18.5 | -0.73 | 0.14547 | 0.005 | -5.02
-18 | -0.743 | 0.13787 | 0.005 | -5.386
-17.5 | -0.754 | 0.13101 | 0.005 | -5.755
-17 | -0.764 | 0.12485 | 0.005 | -6.12
-16.5 | -0.773 | 0.1183 | 0.005 | -6.534
-16 | -0.78 | 0.11202 | 0.005 | -6.966
-15.5 | -0.786 | 0.10612 | 0.005 | -7.406
-15 | -0.79 | 0.1004 | 0.005 | -7.865
-14.5 | -0.791 | 0.09491 | 0.005 | -8.337
-14 | -0.791 | 0.08964 | 0.005 | -8.822
-13.5 | -0.788 | 0.08446 | 0.005 | -9.329
-13 | -0.781 | 0.07957 | 0.005 | -9.816
-12.5 | -0.772 | 0.07466 | 0.005 | -10.339
-12 | -0.76 | 0.07012 | 0.005 | -10.839
-11.5 | -0.746 | 0.06558 | 0.006 | -11.372
-11 | -0.729 | 0.06116 | 0.006 | -11.92
-10.5 | -0.71 | 0.05671 | 0.006 | -12.518
-10 | -0.688 | 0.05234 | 0.006 | -13.151
-9.5 | -0.665 | 0.04762 | 0.006 | -13.97
-9 | -0.642 | 0.04182 | 0.006 | -15.355
-8.5 | -0.726 | 0.01072 | 0.008 | -67.746
-8 | -0.685 | 0.01103 | 0.008 | -62.143
-7.5 | -0.641 | 0.01069 | 0.008 | -59.998
-7 | -0.595 | 0.01117 | 0.008 | -53.217
-6.5 | -0.545 | 0.01088 | 0.008 | -50.088
-6 | -0.494 | 0.01058 | 0.008 | -46.653
-5.5 | -0.441 | 0.01116 | 0.008 | -39.483
-5 | -0.386 | 0.01088 | 0.007 | -35.472
-4.5 | -0.33 | 0.01064 | 0.007 | -31.021
-4 | -0.273 | 0.01045 | 0.007 | -26.095
-3.5 | -0.214 | 0.01027 | 0.007 | -20.874
-3 | -0.155 | 0.01012 | 0.007 | -15.351
-2.5 | -0.096 | 0.00991 | 0.006 | -9.646
-2 | -0.035 | 0.01051 | 0.006 | -3.362
-1.5 | 0.025 | 0.01036 | 0.006 | 2.443
-1 | 0.086 | 0.01026 | 0.006 | 8.407
-0.5 | 0.147 | 0.01011 | 0.005 | 14.569
0 | 0.208 | 0.00998 | 0.005 | 20.891
0.5 | 0.269 | 0.00999 | 0.005 | 26.963
1 | 0.33 | 0.00989 | 0.004 | 33.377
1.5 | 0.391 | 0.00982 | 0.004 | 39.794
2 | 0.451 | 0.00674 | 0.004 | 66.96
2.5 | 0.512 | 0.00689 | 0.003 | 74.216
3 | 0.572 | 0.00727 | 0.003 | 78.677
3.5 | 0.632 | 0.00746 | 0.003 | 84.748
4 | 0.692 | 0.00723 | 0.002 | 95.783
4.5 | 0.752 | 0.00744 | 0.002 | 100.999
5 | 0.811 | 0.00768 | 0.001 | 105.598
5.5 | 0.87 | 0.00753 | 0.001 | 115.509
6 | 0.929 | 0.00746 | 0.001 | 124.583
6.5 | 0.987 | 0.00742 | 0 | 132.979
7 | 1.045 | 0.00745 | 0 | 140.263
7.5 | 1.102 | 0.00844 | -0.001 | 130.502
8 | 1.157 | 0.00895 | -0.001 | 129.349
8.5 | 1.211 | 0.00961 | -0.001 | 126.013
9 | 1.263 | 0.01008 | -0.002 | 125.261
9.5 | 1.312 | 0.01072 | -0.002 | 122.411
10 | 1.357 | 0.01147 | -0.003 | 118.226
10.5 | 1.398 | 0.01247 | -0.003 | 112.149
11 | 1.435 | 0.01382 | -0.004 | 103.863
11.5 | 1.469 | 0.01562 | -0.004 | 94.055
12 | 1.497 | 0.01806 | -0.005 | 82.887
12.5 | 1.52 | 0.02158 | -0.005 | 70.438
13 | 1.541 | 0.02571 | -0.005 | 59.928
13.5 | 1.561 | 0.02931 | -0.006 | 53.278
14 | 1.58 | 0.03254 | -0.006 | 48.56
14.5 | 1.596 | 0.0359 | -0.007 | 44.473
15 | 1.61 | 0.03926 | -0.007 | 41.007
15.5 | 1.62 | 0.04284 | -0.008 | 37.81
16 | 1.626 | 0.04652 | -0.008 | 34.964
16.5 | 1.629 | 0.05044 | -0.009 | 32.307
17 | 1.627 | 0.05443 | -0.009 | 29.885
17.5 | 1.62 | 0.05869 | -0.009 | 27.608
18 | 1.611 | 0.06305 | -0.01 | 25.542
18.5 | 1.597 | 0.06777 | -0.01 | 23.566
19 | 1.581 | 0.07269 | -0.011 | 21.744
19.5 | 1.561 | 0.07768 | -0.011 | 20.099
20 | 1.539 | 0.0829 | -0.012 | 18.569

## 66. Re 4M Mach 0.00 (2)
BIGFOIL.COM POLAR EXPORT
NACA35113.5
NACA35113.5 |  |  |  | Cl Max: | 1.6143 | at alpha= | 13 | deg
XFOIL ncrit=9 |  |  |  | L/D Max: | 157.497 | at alpha= | 8.5 | deg
Re: | 4000000 |  |  | Cd Min: | 0.06095 | at alpha= | 18 | deg
Mach: | 0 |  |  | Cl=0 at alpha= | -2.2007 | deg
|  |  |  | @ Cl=0.1, Cd= | 0.0070803
|  |  |  | @ Cl=0.4, Cd= | 0.0068505
|  |  |  | @ Cl=0.6, Cd= | 0.0050954
alpha (deg) | Cl | Cd | Cm | Cl/Cd
-20 | -1.4997 | 0.04163 | -0.07 | -36.0245
-19.5 | -1.5498 | 0.0334 | -0.0662 | -46.4012
-19 | -1.5575 | 0.02957 | -0.0612 | -52.6716
-18.5 | -1.5527 | 0.02677 | -0.0559 | -58.0015
-18 | -1.5382 | 0.02467 | -0.0509 | -62.351
-17.5 | -1.518 | 0.02306 | -0.0459 | -65.8283
-17 | -1.4931 | 0.02169 | -0.0411 | -68.8382
-16.5 | -1.4603 | 0.02043 | -0.0376 | -71.4782
-16 | -1.4247 | 0.01932 | -0.0343 | -73.7422
-15.5 | -1.3867 | 0.01833 | -0.0312 | -75.6519
-15 | -1.3472 | 0.0174 | -0.0283 | -77.4253
-14.5 | -1.3065 | 0.01652 | -0.0255 | -79.086
-14 | -1.2642 | 0.0158 | -0.0228 | -80.0127
-13.5 | -1.2216 | 0.01491 | -0.0202 | -81.9316
-13 | -1.1512 | 0.01367 | -0.0236 | -84.2136
-12.5 | -1.0569 | 0.01287 | -0.032 | -82.1212
-12 | -1.0153 | 0.01251 | -0.0288 | -81.1591
-11.5 | -0.9691 | 0.01211 | -0.0266 | -80.0248
-11 | -0.9211 | 0.01174 | -0.0248 | -78.4583
-10.5 | -0.8719 | 0.01135 | -0.0231 | -76.8194
-10 | -0.8229 | 0.0108 | -0.0214 | -76.1944
-9.5 | -0.7727 | 0.01044 | -0.02 | -74.0134
-9 | -0.7216 | 0.01012 | -0.0186 | -71.3043
-8.5 | -0.67 | 0.00985 | -0.0174 | -68.0203
-8 | -0.6182 | 0.00951 | -0.0161 | -65.0053
-7.5 | -0.5664 | 0.00918 | -0.0149 | -61.6993
-7 | -0.5138 | 0.00894 | -0.0138 | -57.472
-6.5 | -0.4606 | 0.00873 | -0.0128 | -52.7606
-6 | -0.4081 | 0.00843 | -0.0117 | -48.4104
-5.5 | -0.355 | 0.00824 | -0.0108 | -43.0825
-5 | -0.3014 | 0.00804 | -0.0098 | -37.4876
-4.5 | -0.2482 | 0.00785 | -0.0089 | -31.6178
-4 | -0.1943 | 0.00769 | -0.008 | -25.2666
-3.5 | -0.1407 | 0.00754 | -0.0072 | -18.6605
-3 | -0.0866 | 0.0074 | -0.0064 | -11.7027
-2.5 | -0.0325 | 0.00731 | -0.0057 | -4.446
-2 | 0.0218 | 0.00719 | -0.005 | 3.032
-1.5 | 0.0759 | 0.00712 | -0.0043 | 10.6601
-1 | 0.1305 | 0.00703 | -0.0037 | 18.5633
-0.5 | 0.1847 | 0.00699 | -0.003 | 26.4235
0 | 0.2395 | 0.00692 | -0.0025 | 34.6098
0.5 | 0.2938 | 0.00691 | -0.002 | 42.5181
1 | 0.3485 | 0.00686 | -0.0015 | 50.8017
1.5 | 0.4026 | 0.00685 | -0.0009 | 58.7737
2 | 0.4564 | 0.00679 | -0.0003 | 67.2165
2.5 | 0.4816 | 0.00545 | 0.0059 | 88.367
3 | 0.5159 | 0.00501 | 0.0108 | 102.9741
3.5 | 0.5668 | 0.00501 | 0.0121 | 113.1337
4 | 0.6212 | 0.00515 | 0.0125 | 120.6214
4.5 | 0.6767 | 0.00528 | 0.0127 | 128.1629
5 | 0.7373 | 0.0055 | 0.0116 | 134.0545
5.5 | 0.7983 | 0.0057 | 0.0105 | 140.0526
6 | 0.8613 | 0.00595 | 0.0087 | 144.7563
6.5 | 0.9228 | 0.00618 | 0.0073 | 149.3204
7 | 0.9833 | 0.00642 | 0.006 | 153.162
7.5 | 1.0345 | 0.00673 | 0.0066 | 153.7147
8 | 1.0969 | 0.007 | 0.0048 | 156.7
8.5 | 1.1576 | 0.00735 | 0.0031 | 157.4966
9 | 1.2172 | 0.00777 | 0.0017 | 156.6538
9.5 | 1.2751 | 0.00828 | 0.0004 | 153.9976
10 | 1.331 | 0.00887 | -0.0006 | 150.0564
10.5 | 1.3846 | 0.00944 | -0.0011 | 146.6737
11 | 1.4268 | 0.01024 | 0.0006 | 139.3359
11.5 | 1.4808 | 0.01109 | -0.0006 | 133.5257
12 | 1.5306 | 0.01225 | -0.0013 | 124.9469
12.5 | 1.5763 | 0.01357 | -0.0016 | 116.1606
13 | 1.6143 | 0.0149 | -0.0007 | 108.3423
13.5 | 1.6044 | 0.01615 | 0.0093 | 99.3437
14 | 1.6048 | 0.01802 | 0.0157 | 89.0566
14.5 | 1.6084 | 0.02064 | 0.0196 | 77.9264
15 | 1.6115 | 0.02406 | 0.022 | 66.9784
15.5 | 1.6085 | 0.0286 | 0.0233 | 56.2413
16 | 1.6038 | 0.03373 | 0.0238 | 47.5482
16.5 | 1.5942 | 0.03959 | 0.0238 | 40.2677
17 | 1.5785 | 0.04629 | 0.0234 | 34.1002
17.5 | 1.564 | 0.0532 | 0.0225 | 29.3985
18 | 1.5442 | 0.06095 | 0.0211 | 25.3355

## 67. Re 4M Mach 0.10 (1)
BIGFOIL.COM POLAR EXPORT
NACA35113.5
NACA35113.5 |  |  |  | Cl Max: | 1.618 | at alpha= | 16 | deg
JavaFoil+Calcfoil stall+Eppler ext transition |  |  |  | L/D Max: | 139.723 | at alpha= | 7 | deg
Re: | 4000000 |  |  | Cd Min: | 0.00679 | at alpha= | 2 | deg
Mach: | 0.1 |  |  | Cl=0 at alpha= | -1.7049 | deg
|  |  |  | @ Cl=0.1, Cd= | 0.010243
|  |  |  | @ Cl=0.4, Cd= | 0.0091093
|  |  |  | @ Cl=0.6, Cd= | 0.0072633
alpha (deg) | Cl | Cd | Cm | Cl/Cd
-19 | -0.668 | 0.15671 | 0.005 | -4.261
-18.5 | -0.684 | 0.14885 | 0.005 | -4.594
-18 | -0.699 | 0.14111 | 0.005 | -4.955
-17.5 | -0.714 | 0.13398 | 0.005 | -5.326
-17 | -0.727 | 0.12729 | 0.005 | -5.71
-16.5 | -0.739 | 0.12059 | 0.005 | -6.126
-16 | -0.749 | 0.11416 | 0.005 | -6.562
-15.5 | -0.758 | 0.10802 | 0.005 | -7.016
-15 | -0.765 | 0.1021 | 0.005 | -7.489
-14.5 | -0.769 | 0.09645 | 0.005 | -7.975
-14 | -0.772 | 0.09097 | 0.005 | -8.481
-13.5 | -0.771 | 0.0857 | 0.005 | -9
-13 | -0.767 | 0.08067 | 0.005 | -9.505
-12.5 | -0.76 | 0.07588 | 0.005 | -10.012
-12 | -0.75 | 0.07112 | 0.005 | -10.546
-11.5 | -0.737 | 0.06661 | 0.006 | -11.071
-11 | -0.722 | 0.06216 | 0.006 | -11.618
-10.5 | -0.705 | 0.05763 | 0.006 | -12.224
-10 | -0.684 | 0.05327 | 0.006 | -12.843
-9.5 | -0.661 | 0.04896 | 0.006 | -13.508
-9 | -0.638 | 0.04377 | 0.006 | -14.568
-8.5 | -0.725 | 0.01025 | 0.009 | -70.748
-8 | -0.686 | 0.01107 | 0.008 | -61.913
-7.5 | -0.642 | 0.01076 | 0.008 | -59.703
-7 | -0.596 | 0.01124 | 0.008 | -52.994
-6.5 | -0.547 | 0.0109 | 0.008 | -50.158
-6 | -0.495 | 0.0106 | 0.008 | -46.754
-5.5 | -0.442 | 0.01037 | 0.008 | -42.649
-5 | -0.387 | 0.01102 | 0.007 | -35.157
-4.5 | -0.331 | 0.01077 | 0.007 | -30.769
-4 | -0.274 | 0.01053 | 0.007 | -26.006
-3.5 | -0.215 | 0.01031 | 0.007 | -20.888
-3 | -0.156 | 0.01012 | 0.007 | -15.414
-2.5 | -0.096 | 0.00992 | 0.006 | -9.68
-2 | -0.036 | 0.01053 | 0.006 | -3.371
-1.5 | 0.025 | 0.01036 | 0.006 | 2.454
-1 | 0.087 | 0.01026 | 0.006 | 8.447
-0.5 | 0.148 | 0.01018 | 0.005 | 14.548
0 | 0.209 | 0.0101 | 0.005 | 20.73
0.5 | 0.271 | 0.00998 | 0.005 | 27.102
1 | 0.332 | 0.00994 | 0.004 | 33.359
1.5 | 0.393 | 0.00941 | 0.004 | 41.719
2 | 0.454 | 0.00679 | 0.004 | 66.768
2.5 | 0.514 | 0.00695 | 0.003 | 74.007
3 | 0.575 | 0.00708 | 0.003 | 81.242
3.5 | 0.635 | 0.00752 | 0.003 | 84.486
4 | 0.695 | 0.00727 | 0.002 | 95.694
4.5 | 0.755 | 0.00748 | 0.002 | 101.017
5 | 0.815 | 0.00773 | 0.001 | 105.409
5.5 | 0.874 | 0.00759 | 0.001 | 115.172
6 | 0.933 | 0.00751 | 0.001 | 124.326
6.5 | 0.992 | 0.00749 | 0 | 132.494
7 | 1.05 | 0.00751 | 0 | 139.723
7.5 | 1.106 | 0.00853 | -0.001 | 129.775
8 | 1.162 | 0.00904 | -0.001 | 128.51
8.5 | 1.216 | 0.0097 | -0.001 | 125.343
9 | 1.268 | 0.0102 | -0.002 | 124.27
9.5 | 1.316 | 0.01087 | -0.002 | 121.059
10 | 1.361 | 0.01167 | -0.003 | 116.592
10.5 | 1.402 | 0.01273 | -0.003 | 110.139
11 | 1.438 | 0.01416 | -0.004 | 101.598
11.5 | 1.471 | 0.01605 | -0.004 | 91.664
12 | 1.499 | 0.01865 | -0.005 | 80.363
12.5 | 1.521 | 0.02236 | -0.005 | 68.032
13 | 1.541 | 0.02653 | -0.005 | 58.09
13.5 | 1.561 | 0.03014 | -0.006 | 51.805
14 | 1.579 | 0.0335 | -0.006 | 47.131
14.5 | 1.594 | 0.03691 | -0.007 | 43.184
15 | 1.605 | 0.04039 | -0.007 | 39.752
15.5 | 1.613 | 0.04404 | -0.008 | 36.64
16 | 1.618 | 0.04784 | -0.008 | 33.822
16.5 | 1.618 | 0.05188 | -0.009 | 31.192
17 | 1.613 | 0.05603 | -0.009 | 28.785
17.5 | 1.603 | 0.06037 | -0.01 | 26.559
18 | 1.59 | 0.06496 | -0.01 | 24.474
18.5 | 1.573 | 0.06984 | -0.01 | 22.519
19 | 1.553 | 0.0748 | -0.011 | 20.756
19.5 | 1.529 | 0.08016 | -0.011 | 19.073
20 | 1.503 | 0.08565 | -0.012 | 17.543

## 68. Re 4M Mach 0.10 (2)
BIGFOIL.COM POLAR EXPORT
NACA35113.5
NACA35113.5 |  |  |  | Cl Max: | 1.6109 | at alpha= | 13 | deg
XFOIL ncrit=9 |  |  |  | L/D Max: | 157.328 | at alpha= | 8.5 | deg
Re: | 4000000 |  |  | Cd Min: | 0.0651 | at alpha= | 18 | deg
Mach: | 0.1 |  |  | Cl=0 at alpha= | -2.2059 | deg
|  |  |  | @ Cl=0.1, Cd= | 0.0070863
|  |  |  | @ Cl=0.4, Cd= | 0.00687
|  |  |  | @ Cl=0.6, Cd= | 0.0051105
alpha (deg) | Cl | Cd | Cm | Cl/Cd
-18.5 | -1.5001 | 0.03287 | -0.0653 | -45.6374
-18 | -1.5108 | 0.02859 | -0.0593 | -52.8437
-17.5 | -1.5029 | 0.02589 | -0.0536 | -58.0494
-17 | -1.4868 | 0.02391 | -0.0478 | -62.1832
-16.5 | -1.4615 | 0.02221 | -0.043 | -65.8037
-16 | -1.4292 | 0.02076 | -0.0391 | -68.8439
-15.5 | -1.3929 | 0.01955 | -0.0356 | -71.2481
-15 | -1.355 | 0.01839 | -0.0322 | -73.6813
-14.5 | -1.3152 | 0.01734 | -0.029 | -75.8478
-14 | -1.2734 | 0.01646 | -0.026 | -77.3633
-13.5 | -1.2313 | 0.01562 | -0.0229 | -78.8284
-13 | -1.1593 | 0.01432 | -0.0262 | -80.9567
-12.5 | -1.0656 | 0.01329 | -0.0341 | -80.1806
-12 | -1.0236 | 0.01284 | -0.0308 | -79.7196
-11.5 | -0.977 | 0.01239 | -0.0284 | -78.8539
-11 | -0.9286 | 0.01196 | -0.0263 | -77.6421
-10.5 | -0.8787 | 0.01158 | -0.0245 | -75.8808
-10 | -0.829 | 0.01103 | -0.0228 | -75.1587
-9.5 | -0.7784 | 0.01059 | -0.0211 | -73.5033
-9 | -0.7269 | 0.01024 | -0.0197 | -70.9863
-8.5 | -0.6747 | 0.00994 | -0.0183 | -67.8773
-8 | -0.622 | 0.00966 | -0.0171 | -64.3892
-7.5 | -0.5699 | 0.00926 | -0.0157 | -61.5443
-7 | -0.517 | 0.00899 | -0.0145 | -57.5083
-6.5 | -0.4634 | 0.00877 | -0.0134 | -52.8392
-6 | -0.4103 | 0.00848 | -0.0123 | -48.3844
-5.5 | -0.3568 | 0.00827 | -0.0112 | -43.1439
-5 | -0.3027 | 0.00808 | -0.0103 | -37.4629
-4.5 | -0.2492 | 0.00787 | -0.0092 | -31.6645
-4 | -0.1948 | 0.00773 | -0.0084 | -25.2005
-3.5 | -0.141 | 0.00756 | -0.0075 | -18.6508
-3 | -0.0866 | 0.00742 | -0.0066 | -11.6712
-2.5 | -0.032 | 0.00732 | -0.0059 | -4.3716
-2 | 0.0224 | 0.0072 | -0.0051 | 3.1111
-1.5 | 0.0769 | 0.00712 | -0.0044 | 10.8006
-1 | 0.1318 | 0.00704 | -0.0038 | 18.7216
-0.5 | 0.1864 | 0.007 | -0.0031 | 26.6286
0 | 0.2415 | 0.00693 | -0.0026 | 34.8485
0.5 | 0.296 | 0.00692 | -0.002 | 42.7746
1 | 0.3511 | 0.00687 | -0.0015 | 51.1063
1.5 | 0.4054 | 0.00687 | -0.0009 | 59.0102
2 | 0.4597 | 0.0068 | -0.0003 | 67.6029
2.5 | 0.4853 | 0.00549 | 0.0059 | 88.3971
3 | 0.5195 | 0.00503 | 0.0109 | 103.2803
3.5 | 0.5703 | 0.00504 | 0.0123 | 113.1548
4 | 0.6251 | 0.00517 | 0.0128 | 120.9091
4.5 | 0.681 | 0.0053 | 0.0129 | 128.4906
5 | 0.7422 | 0.00551 | 0.0118 | 134.7005
5.5 | 0.8033 | 0.00573 | 0.0108 | 140.192
6 | 0.867 | 0.00597 | 0.009 | 145.2261
6.5 | 0.929 | 0.00622 | 0.0075 | 149.3569
7 | 0.9901 | 0.00646 | 0.0062 | 153.2663
7.5 | 1.0416 | 0.00677 | 0.007 | 153.8552
8 | 1.1045 | 0.00706 | 0.0051 | 156.4448
8.5 | 1.1658 | 0.00741 | 0.0036 | 157.3279
9 | 1.2258 | 0.00785 | 0.0021 | 156.1529
9.5 | 1.2841 | 0.00837 | 0.0009 | 153.417
10 | 1.3407 | 0.00895 | 0 | 149.7989
10.5 | 1.3945 | 0.00954 | -0.0004 | 146.174
11 | 1.437 | 0.01041 | 0.0013 | 138.0403
11.5 | 1.4912 | 0.01129 | 0.0002 | 132.0815
12 | 1.5407 | 0.01253 | -0.0004 | 122.9609
12.5 | 1.5846 | 0.01392 | -0.0002 | 113.8362
13 | 1.6109 | 0.01518 | 0.0031 | 106.1199
13.5 | 1.6016 | 0.01671 | 0.0124 | 95.8468
14 | 1.6025 | 0.0189 | 0.0181 | 84.7884
14.5 | 1.6056 | 0.02191 | 0.0214 | 73.2816
15 | 1.6068 | 0.0258 | 0.0233 | 62.2791
15.5 | 1.6012 | 0.03082 | 0.0243 | 51.9533
16 | 1.5918 | 0.03657 | 0.0246 | 43.5275
16.5 | 1.5794 | 0.04278 | 0.0245 | 36.9191
17 | 1.5595 | 0.05012 | 0.0238 | 31.1153
17.5 | 1.5441 | 0.05725 | 0.0228 | 26.9712
18 | 1.5248 | 0.0651 | 0.0213 | 23.4224

## 69. Re 4M Mach 0.25 (1)
BIGFOIL.COM POLAR EXPORT
NACA35113.5
NACA35113.5 |  |  |  | Cl Max: | 1.567 | at alpha= | 14.5 | deg
JavaFoil+Calcfoil stall+Eppler ext transition |  |  |  | L/D Max: | 127.577 | at alpha= | 6 | deg
Re: | 4000000 |  |  | Cd Min: | 0.00699 | at alpha= | 2 | deg
Mach: | 0.25 |  |  | Cl=0 at alpha= | -1.7097 | deg
|  |  |  | @ Cl=0.1, Cd= | 0.010423
|  |  |  | @ Cl=0.4, Cd= | 0.0095439
|  |  |  | @ Cl=0.6, Cd= | 0.0073252
alpha (deg) | Cl | Cd | Cm | Cl/Cd
-16.5 | -0.428 | 0.1452 | 0.005 | -2.95
-16 | -0.471 | 0.13612 | 0.005 | -3.457
-15.5 | -0.51 | 0.12669 | 0.005 | -4.023
-15 | -0.545 | 0.11836 | 0.005 | -4.606
-14.5 | -0.577 | 0.10976 | 0.005 | -5.257
-14 | -0.605 | 0.10245 | 0.005 | -5.906
-13.5 | -0.629 | 0.09555 | 0.005 | -6.58
-13 | -0.645 | 0.08926 | 0.005 | -7.232
-12.5 | -0.658 | 0.08326 | 0.005 | -7.901
-12 | -0.666 | 0.07796 | 0.005 | -8.538
-11.5 | -0.669 | 0.0727 | 0.005 | -9.198
-11 | -0.667 | 0.0677 | 0.005 | -9.854
-10.5 | -0.661 | 0.06318 | 0.005 | -10.46
-10 | -0.65 | 0.05866 | 0.005 | -11.086
-9.5 | -0.635 | 0.05413 | 0.006 | -11.739
-9 | -0.617 | 0.04978 | 0.006 | -12.386
-8.5 | -0.594 | 0.04557 | 0.006 | -13.036
-8 | -0.57 | 0.04036 | 0.006 | -14.122
-7.5 | -0.644 | 0.01053 | 0.008 | -61.125
-7 | -0.601 | 0.01082 | 0.008 | -55.542
-6.5 | -0.553 | 0.01126 | 0.008 | -49.16
-6 | -0.503 | 0.01095 | 0.008 | -45.939
-5.5 | -0.45 | 0.01068 | 0.008 | -42.179
-5 | -0.395 | 0.01044 | 0.008 | -37.868
-4.5 | -0.339 | 0.01099 | 0.007 | -30.809
-4 | -0.28 | 0.01077 | 0.007 | -26.024
-3.5 | -0.221 | 0.01049 | 0.007 | -21.044
-3 | -0.16 | 0.01031 | 0.007 | -15.514
-2.5 | -0.099 | 0.01013 | 0.007 | -9.729
-2 | -0.036 | 0.00999 | 0.006 | -3.65
-1.5 | 0.026 | 0.00989 | 0.006 | 2.639
-1 | 0.089 | 0.01043 | 0.006 | 8.534
-0.5 | 0.152 | 0.01039 | 0.005 | 14.642
0 | 0.215 | 0.0103 | 0.005 | 20.885
0.5 | 0.278 | 0.01018 | 0.005 | 27.308
1 | 0.341 | 0.00962 | 0.004 | 35.415
1.5 | 0.403 | 0.00954 | 0.004 | 42.29
2 | 0.466 | 0.00699 | 0.004 | 66.612
2.5 | 0.528 | 0.00713 | 0.003 | 74.048
3 | 0.59 | 0.00733 | 0.003 | 80.506
3.5 | 0.652 | 0.0073 | 0.003 | 89.33
4 | 0.714 | 0.00752 | 0.002 | 94.944
4.5 | 0.775 | 0.00735 | 0.002 | 105.465
5 | 0.836 | 0.00761 | 0.002 | 109.931
5.5 | 0.897 | 0.00752 | 0.001 | 119.335
6 | 0.957 | 0.0075 | 0.001 | 127.577
6.5 | 1.016 | 0.00817 | 0 | 124.444
7 | 1.075 | 0.00852 | 0 | 126.248
7.5 | 1.132 | 0.00894 | -0.001 | 126.611
8 | 1.188 | 0.00942 | -0.001 | 126.137
8.5 | 1.242 | 0.01011 | -0.002 | 122.859
9 | 1.292 | 0.01098 | -0.002 | 117.732
9.5 | 1.339 | 0.01185 | -0.002 | 112.998
10 | 1.381 | 0.01295 | -0.003 | 106.647
10.5 | 1.42 | 0.01437 | -0.003 | 98.775
11 | 1.453 | 0.01629 | -0.004 | 89.228
11.5 | 1.482 | 0.01883 | -0.004 | 78.709
12 | 1.504 | 0.02246 | -0.005 | 66.972
12.5 | 1.521 | 0.02718 | -0.005 | 55.989
13 | 1.538 | 0.03161 | -0.006 | 48.65
13.5 | 1.553 | 0.03534 | -0.006 | 43.947
14 | 1.562 | 0.03912 | -0.006 | 39.934
14.5 | 1.567 | 0.04306 | -0.007 | 36.381
15 | 1.565 | 0.04715 | -0.007 | 33.2
15.5 | 1.559 | 0.05155 | -0.008 | 30.232
16 | 1.546 | 0.0561 | -0.008 | 27.559
16.5 | 1.526 | 0.06093 | -0.009 | 25.054
17 | 1.497 | 0.06607 | -0.009 | 22.662
17.5 | 1.461 | 0.07161 | -0.01 | 20.404
18 | 1.418 | 0.07744 | -0.01 | 18.316
18.5 | 1.369 | 0.08365 | -0.01 | 16.371
19 | 1.314 | 0.09025 | -0.011 | 14.565
19.5 | 1.253 | 0.09767 | -0.011 | 12.834

## 70. Re 4M Mach 0.25 (2)
BIGFOIL.COM POLAR EXPORT
NACA35113.5
NACA35113.5 |  |  |  | Cl Max: | 1.6072 | at alpha= | 12.5 | deg
XFOIL ncrit=9 |  |  |  | L/D Max: | 156.068 | at alpha= | 8 | deg
Re: | 4000000 |  |  | Cd Min: | 0.20324 | at alpha= | -18.5 | deg
Mach: | 0.25 |  |  | Cl=0 at alpha= | -2.2321 | deg
|  |  |  | @ Cl=0.1, Cd= | 0.0071646
|  |  |  | @ Cl=0.4, Cd= | 0.0069415
|  |  |  | @ Cl=0.6, Cd= | 0.0051879
alpha (deg) | Cl | Cd | Cm | Cl/Cd
-18.5 | -0.5861 | 0.20324 | 0.034 | -2.8838
-18 | -0.568 | 0.19746 | 0.0306 | -2.8765
-17.5 | -0.5485 | 0.19231 | 0.0276 | -2.8522
-17 | -0.5349 | 0.18485 | 0.0239 | -2.8937
-16.5 | -0.5413 | 0.17092 | 0.018 | -3.167
-16 | -0.5272 | 0.16435 | 0.0148 | -3.2078
-15.5 | -0.5123 | 0.15817 | 0.0119 | -3.2389
-15 | -0.7069 | 0.10795 | -0.0156 | -6.5484
-14 | -1.0793 | 0.04664 | -0.0561 | -23.1411
-13.5 | -1.2198 | 0.02586 | -0.0449 | -47.1694
-13 | -1.187 | 0.02083 | -0.0425 | -56.9851
-12.5 | -1.0938 | 0.018 | -0.0492 | -60.7667
-12 | -1.0571 | 0.0166 | -0.044 | -63.6807
-11.5 | -1.0169 | 0.01489 | -0.0395 | -68.2942
-11 | -0.9684 | 0.01389 | -0.0361 | -69.7192
-10.5 | -0.9169 | 0.0131 | -0.0332 | -69.9924
-10 | -0.8642 | 0.0124 | -0.0306 | -69.6935
-9.5 | -0.8103 | 0.01185 | -0.0282 | -68.3797
-9 | -0.7566 | 0.01111 | -0.0259 | -68.1008
-8.5 | -0.7017 | 0.01059 | -0.0238 | -66.2606
-8 | -0.6459 | 0.01018 | -0.022 | -63.4479
-7.5 | -0.5899 | 0.00982 | -0.0203 | -60.0713
-7 | -0.5346 | 0.00937 | -0.0185 | -57.0544
-6.5 | -0.4787 | 0.00904 | -0.017 | -52.9535
-6 | -0.4224 | 0.0088 | -0.0155 | -48
-5.5 | -0.3667 | 0.00847 | -0.0141 | -43.294
-5 | -0.3107 | 0.00826 | -0.0127 | -37.615
-4.5 | -0.2546 | 0.00802 | -0.0114 | -31.7456
-4 | -0.1987 | 0.00785 | -0.0102 | -25.3121
-3.5 | -0.1425 | 0.00766 | -0.0091 | -18.6031
-3 | -0.0863 | 0.00754 | -0.008 | -11.4456
-2.5 | -0.03 | 0.00738 | -0.007 | -4.065
-2 | 0.026 | 0.00729 | -0.006 | 3.5665
-1.5 | 0.0827 | 0.00718 | -0.0052 | 11.5181
-1 | 0.139 | 0.00713 | -0.0044 | 19.4951
-0.5 | 0.1958 | 0.00705 | -0.0037 | 27.773
0 | 0.2521 | 0.00702 | -0.0029 | 35.9117
0.5 | 0.3088 | 0.00697 | -0.0023 | 44.3042
1 | 0.3654 | 0.00696 | -0.0016 | 52.5
1.5 | 0.4216 | 0.00693 | -0.0009 | 60.8369
2 | 0.4776 | 0.00691 | -0.0002 | 69.1172
2.5 | 0.5169 | 0.00611 | 0.0036 | 84.599
3 | 0.5389 | 0.00513 | 0.0115 | 105.0487
3.5 | 0.5898 | 0.00517 | 0.0135 | 114.0812
4 | 0.6468 | 0.00527 | 0.014 | 122.7324
4.5 | 0.7048 | 0.00546 | 0.0142 | 129.0842
5 | 0.7692 | 0.00564 | 0.0131 | 136.383
5.5 | 0.831 | 0.00591 | 0.0125 | 140.6091
6 | 0.8988 | 0.00614 | 0.0105 | 146.3844
6.5 | 0.9639 | 0.00642 | 0.0091 | 150.1402
7 | 1.0276 | 0.00671 | 0.0079 | 153.1446
7.5 | 1.0818 | 0.00699 | 0.0089 | 154.7639
8 | 1.1471 | 0.00735 | 0.0074 | 156.068
8.5 | 1.2111 | 0.00778 | 0.006 | 155.6684
9 | 1.274 | 0.00826 | 0.0049 | 154.2373
9.5 | 1.3356 | 0.0088 | 0.004 | 151.7727
10 | 1.3939 | 0.00946 | 0.0036 | 147.3467
10.5 | 1.4455 | 0.01025 | 0.0045 | 141.0244
11 | 1.4947 | 0.01124 | 0.0055 | 132.9804
11.5 | 1.5486 | 0.01249 | 0.0051 | 123.9872
12 | 1.5895 | 0.01399 | 0.0065 | 113.6169
12.5 | 1.6072 | 0.01574 | 0.0112 | 102.1093
13 | 1.595 | 0.01812 | 0.0196 | 88.0243
13.5 | 1.5878 | 0.02173 | 0.0243 | 73.0695
14 | 1.5853 | 0.02616 | 0.0265 | 60.6002
14.5 | 1.5755 | 0.03177 | 0.0276 | 49.5908
15 | 1.5596 | 0.03817 | 0.0282 | 40.8593
15.5 | 1.5357 | 0.04553 | 0.0283 | 33.7294
16 | 1.5113 | 0.05333 | 0.0277 | 28.3386
16.5 | 1.4894 | 0.06123 | 0.0266 | 24.3247
17 | 1.4667 | 0.06957 | 0.025 | 21.0824
17.5 | 1.4506 | 0.07741 | 0.0232 | 18.7392

## 71. Re 4M Mach 0.50 (1)
BIGFOIL.COM POLAR EXPORT
NACA35113.5
NACA35113.5 |  |  |  | Cl Max: | 1.444 | at alpha= | 10.5 | deg
JavaFoil+Calcfoil stall+Eppler ext transition |  |  |  | L/D Max: | 110.212 | at alpha= | 6 | deg
Re: | 4000000 |  |  | Cd Min: | 0.007 | at alpha= | 3.5 | deg
Mach: | 0.5 |  |  | Cl=0 at alpha= | -1.7101 | deg
|  |  |  | @ Cl=0.1, Cd= | 0.010188
|  |  |  | @ Cl=0.4, Cd= | 0.0095855
|  |  |  | @ Cl=0.6, Cd= | 0.0071857
alpha (deg) | Cl | Cd | Cm | Cl/Cd
-20 | -0.995 | 0.16378 | 0.005 | -6.074
-19.5 | -0.969 | 0.15837 | 0.006 | -6.117
-19 | -0.943 | 0.15326 | 0.006 | -6.151
-18.5 | -0.915 | 0.14649 | 0.006 | -6.247
-18 | -0.889 | 0.13233 | 0.006 | -6.717
-17.5 | -0.863 | 0.12344 | 0.006 | -6.989
-17 | -0.836 | 0.1355 | 0.006 | -6.167
-16.5 | -0.808 | 0.12082 | 0.006 | -6.692
-16 | -0.782 | 0.11158 | 0.006 | -7.008
-15.5 | -0.755 | 0.1042 | 0.006 | -7.25
-15 | -0.728 | 0.10911 | 0.006 | -6.67
-14.5 | -0.701 | 0.09953 | 0.006 | -7.045
-14 | -0.675 | 0.09247 | 0.006 | -7.296
-13.5 | -0.647 | 0.09804 | 0.006 | -6.595
-13 | -0.62 | 0.08751 | 0.006 | -7.085
-12.5 | -0.593 | 0.08089 | 0.006 | -7.337
-12 | -0.565 | 0.08545 | 0.005 | -6.615
-11.5 | -0.538 | 0.07667 | 0.005 | -7.022
-11 | -0.511 | 0.08439 | 0.005 | -6.05
-10.5 | -0.483 | 0.07127 | 0.005 | -6.783
-10 | -0.457 | 0.06523 | 0.005 | -7.002
-9.5 | -0.429 | 0.06689 | 0.005 | -6.408
-9 | -0.402 | 0.06033 | 0.005 | -6.663
-8.5 | -0.374 | 0.06051 | 0.005 | -6.179
-8 | -0.347 | 0.05447 | 0.005 | -6.374
-7.5 | -0.319 | 0.05369 | 0.005 | -5.95
-7 | -0.292 | 0.0524 | 0.005 | -5.572
-6.5 | -0.319 | 0.05641 | 0.004 | -5.649
-6 | -0.386 | 0.04202 | 0.005 | -9.187
-5.5 | -0.373 | 0.03689 | 0.006 | -10.116
-5 | -0.414 | 0.01029 | 0.009 | -40.22
-4.5 | -0.362 | 0.01064 | 0.008 | -34.06
-4 | -0.304 | 0.01069 | 0.008 | -28.473
-3.5 | -0.242 | 0.01037 | 0.008 | -23.309
-3 | -0.176 | 0.01014 | 0.008 | -17.398
-2.5 | -0.109 | 0.00989 | 0.007 | -11.029
-2 | -0.04 | 0.01046 | 0.007 | -3.871
-1.5 | 0.029 | 0.0103 | 0.007 | 2.82
-1 | 0.099 | 0.01019 | 0.006 | 9.73
-0.5 | 0.17 | 0.01004 | 0.006 | 16.908
0 | 0.24 | 0.01002 | 0.006 | 23.948
0.5 | 0.31 | 0.00959 | 0.005 | 32.314
1 | 0.38 | 0.0096 | 0.005 | 39.565
1.5 | 0.449 | 0.00955 | 0.005 | 47.063
2 | 0.519 | 0.00969 | 0.004 | 53.564
2.5 | 0.588 | 0.00721 | 0.004 | 81.539
3 | 0.657 | 0.00707 | 0.003 | 92.907
3.5 | 0.725 | 0.007 | 0.003 | 103.465
4 | 0.792 | 0.00767 | 0.003 | 103.337
4.5 | 0.859 | 0.00801 | 0.002 | 107.295
5 | 0.925 | 0.0084 | 0.002 | 110.119
5.5 | 0.989 | 0.00901 | 0.001 | 109.773
6 | 1.052 | 0.00954 | 0.001 | 110.212
6.5 | 1.112 | 0.01018 | 0 | 109.246
7 | 1.169 | 0.01098 | 0 | 106.453
7.5 | 1.224 | 0.01203 | -0.001 | 101.745
8 | 1.276 | 0.01335 | -0.001 | 95.529
8.5 | 1.324 | 0.01503 | -0.002 | 88.098
9 | 1.367 | 0.01727 | -0.002 | 79.155
9.5 | 1.403 | 0.02011 | -0.003 | 69.735
10 | 1.429 | 0.02346 | -0.003 | 60.917
10.5 | 1.444 | 0.02806 | -0.004 | 51.473
11 | 1.439 | 0.03557 | -0.004 | 40.443
11.5 | 1.414 | 0.0443 | -0.004 | 31.91
12 | 1.343 | 0.0522 | -0.005 | 25.737
12.5 | 1.02 | 0.06406 | -0.005 | 15.92
13 | 0.885 | 0.07246 | -0.006 | 12.22
13.5 | 0.914 | 0.07488 | -0.006 | 12.21
14 | 0.937 | 0.08449 | -0.007 | 11.09
14.5 | 0.967 | 0.08373 | -0.007 | 11.554
15 | 0.923 | 0.12133 | -0.005 | 7.608
15.5 | 1.011 | 0.10237 | -0.008 | 9.879

## 72. Re 4M Mach 0.50 (2)
BIGFOIL.COM POLAR EXPORT
NACA35113.5
NACA35113.5 |  |  |  | Cl Max: | 1.6531 | at alpha= | 10.5 | deg
XFOIL ncrit=9 |  |  |  | L/D Max: | 150.515 | at alpha= | 7 | deg
Re: | 4000000 |  |  | Cd Min: | 0.24914 | at alpha= | -20 | deg
Mach: | 0.5 |  |  | Cl=0 at alpha= | -2.3633 | deg
|  |  |  | @ Cl=0.1, Cd= | 0.0075423
|  |  |  | @ Cl=0.4, Cd= | 0.0073101
|  |  |  | @ Cl=0.6, Cd= | 0.0073472
alpha (deg) | Cl | Cd | Cm | Cl/Cd
-20 | -0.664 | 0.24914 | 0.0554 | -2.6652
-19.5 | -0.6416 | 0.24167 | 0.0509 | -2.6549
-19 | -0.619 | 0.23442 | 0.0465 | -2.6406
-18.5 | -0.5982 | 0.22613 | 0.042 | -2.6454
-18 | -0.5769 | 0.21835 | 0.0377 | -2.6421
-17.5 | -0.5573 | 0.20993 | 0.0332 | -2.6547
-17 | -0.5382 | 0.20149 | 0.0288 | -2.6711
-16.5 | -0.5162 | 0.19462 | 0.0251 | -2.6523
-16 | -0.4947 | 0.18764 | 0.0214 | -2.6364
-15 | -0.3651 | 0.15797 | -0.0196 | -2.3112
-14.5 | -0.349 | 0.15095 | -0.0229 | -2.312
-14 | -0.3315 | 0.14413 | -0.0261 | -2.3
-13.5 | -0.3151 | 0.13709 | -0.0293 | -2.2985
-13 | -0.3028 | 0.12924 | -0.033 | -2.3429
-12.5 | -0.2967 | 0.12017 | -0.0371 | -2.469
-12 | -0.2843 | 0.11304 | -0.0405 | -2.515
-11.5 | -0.2689 | 0.10662 | -0.0434 | -2.522
-11 | -0.2681 | 0.09772 | -0.0476 | -2.7436
-10.5 | -0.2791 | 0.08766 | -0.0527 | -3.1839
-10 | -0.2736 | 0.08071 | -0.0559 | -3.3899
-9.5 | -0.2716 | 0.0737 | -0.0592 | -3.6852
-9 | -0.2991 | 0.06352 | -0.0652 | -4.7088
-8.5 | -0.3392 | 0.0545 | -0.0704 | -6.2239
-8 | -0.3922 | 0.04805 | -0.064 | -8.1623
-7.5 | -0.4438 | 0.03915 | -0.0572 | -11.3359
-7 | -0.4627 | 0.03127 | -0.0498 | -14.7969
-6.5 | -0.4963 | 0.0202 | -0.0397 | -24.5693
-6 | -0.4813 | 0.01207 | -0.0327 | -39.8757
-5.5 | -0.4146 | 0.0104 | -0.0293 | -39.8654
-5 | -0.3465 | 0.00955 | -0.026 | -36.2827
-4.5 | -0.2791 | 0.00892 | -0.0231 | -31.2892
-4 | -0.2128 | 0.00856 | -0.0203 | -24.8598
-3.5 | -0.1471 | 0.00822 | -0.0177 | -17.8954
-3 | -0.0822 | 0.00801 | -0.0153 | -10.2622
-2.5 | -0.0175 | 0.00778 | -0.0132 | -2.2494
-2 | 0.0465 | 0.00765 | -0.0111 | 6.0784
-1.5 | 0.1111 | 0.00752 | -0.0093 | 14.7739
-1 | 0.175 | 0.00745 | -0.0076 | 23.4899
-0.5 | 0.2395 | 0.00737 | -0.0061 | 32.4966
0 | 0.3033 | 0.00734 | -0.0046 | 41.3215
0.5 | 0.3677 | 0.0073 | -0.0033 | 50.3699
1 | 0.4318 | 0.00732 | -0.002 | 58.9891
1.5 | 0.496 | 0.00732 | -0.0007 | 67.7596
2 | 0.5597 | 0.00736 | 0.0007 | 76.0462
2.5 | 0.6226 | 0.00734 | 0.0022 | 84.8229
3 | 0.6331 | 0.00579 | 0.0139 | 109.3437
3.5 | 0.6798 | 0.00569 | 0.0191 | 119.4728
4 | 0.7447 | 0.00583 | 0.0205 | 127.7358
4.5 | 0.813 | 0.00608 | 0.0213 | 133.7171
5 | 0.8872 | 0.00635 | 0.021 | 139.7165
5.5 | 0.9595 | 0.00669 | 0.0212 | 143.423
6 | 1.0449 | 0.00712 | 0.0189 | 146.7556
6.5 | 1.1247 | 0.00748 | 0.0179 | 150.361
7 | 1.1981 | 0.00796 | 0.0184 | 150.5151
7.5 | 1.2658 | 0.00843 | 0.0202 | 150.1542
8 | 1.3448 | 0.00898 | 0.02 | 149.755
8.5 | 1.4215 | 0.00969 | 0.0204 | 146.6976
9 | 1.4942 | 0.01056 | 0.0215 | 141.4962
9.5 | 1.5445 | 0.01158 | 0.0263 | 133.3765
10 | 1.6059 | 0.01311 | 0.0278 | 122.4943
10.5 | 1.6531 | 0.01566 | 0.0291 | 105.5619
11.5 | 1.6276 | 0.02684 | 0.0355 | 60.6408
12 | 1.5835 | 0.03471 | 0.0381 | 45.6209
12.5 | 1.5302 | 0.04343 | 0.0397 | 35.2337
13 | 1.4727 | 0.05292 | 0.0399 | 27.8288
13.5 | 1.4248 | 0.06242 | 0.039 | 22.826
14 | 1.3835 | 0.07191 | 0.0375 | 19.2393
14.5 | 1.3484 | 0.08129 | 0.0355 | 16.5875
15 | 1.3194 | 0.09055 | 0.0332 | 14.571
15.5 | 1.2897 | 0.10023 | 0.0302 | 12.8674

## 73. Re 5M Mach 0.00 (1)
BIGFOIL.COM POLAR EXPORT
NACA35113.5
NACA35113.5 |  |  |  | Cl Max: | 1.634 | at alpha= | 16.5 | deg
JavaFoil+Calcfoil stall+Eppler ext transition |  |  |  | L/D Max: | 137.99 | at alpha= | 7 | deg
Re: | 5000000 |  |  | Cd Min: | 0.00699 | at alpha= | 2.5 | deg
Mach: | 0 |  |  | Cl=0 at alpha= | -1.7083 | deg
|  |  |  | @ Cl=0.1, Cd= | 0.0099002
|  |  |  | @ Cl=0.4, Cd= | 0.009198
|  |  |  | @ Cl=0.6, Cd= | 0.007214
alpha (deg) | Cl | Cd | Cm | Cl/Cd
-19.5 | -0.704 | 0.1572 | 0.005 | -4.477
-19 | -0.718 | 0.15021 | 0.005 | -4.778
-18.5 | -0.731 | 0.14304 | 0.005 | -5.109
-18 | -0.743 | 0.13588 | 0.005 | -5.47
-17.5 | -0.755 | 0.12889 | 0.005 | -5.854
-17 | -0.765 | 0.12234 | 0.005 | -6.251
-16.5 | -0.774 | 0.11615 | 0.005 | -6.661
-16 | -0.781 | 0.10996 | 0.005 | -7.103
-15.5 | -0.787 | 0.10409 | 0.005 | -7.559
-15 | -0.791 | 0.09875 | 0.005 | -8.005
-14.5 | -0.792 | 0.09323 | 0.005 | -8.499
-14 | -0.792 | 0.08795 | 0.005 | -9.003
-13.5 | -0.789 | 0.08293 | 0.005 | -9.515
-13 | -0.782 | 0.07807 | 0.005 | -10.02
-12.5 | -0.773 | 0.07314 | 0.006 | -10.571
-12 | -0.761 | 0.06858 | 0.006 | -11.104
-11.5 | -0.747 | 0.06403 | 0.006 | -11.672
-11 | -0.731 | 0.05954 | 0.006 | -12.276
-10.5 | -0.712 | 0.05498 | 0.006 | -12.954
-10 | -0.691 | 0.05023 | 0.006 | -13.764
-9.5 | -0.67 | 0.04448 | 0.006 | -15.073
-9 | -0.764 | 0.01018 | 0.009 | -75.058
-8.5 | -0.727 | 0.01029 | 0.008 | -70.573
-8 | -0.685 | 0.01058 | 0.008 | -64.81
-7.5 | -0.641 | 0.01107 | 0.008 | -57.912
-7 | -0.595 | 0.01073 | 0.008 | -55.417
-6.5 | -0.545 | 0.01046 | 0.008 | -52.14
-6 | -0.494 | 0.01021 | 0.008 | -48.358
-5.5 | -0.441 | 0.0108 | 0.008 | -40.82
-5 | -0.386 | 0.01053 | 0.007 | -36.65
-4.5 | -0.33 | 0.0103 | 0.007 | -32.022
-4 | -0.273 | 0.01009 | 0.007 | -27.018
-3.5 | -0.214 | 0.00986 | 0.007 | -21.747
-3 | -0.155 | 0.00972 | 0.007 | -15.976
-2.5 | -0.096 | 0.01035 | 0.006 | -9.239
-2 | -0.035 | 0.01017 | 0.006 | -3.474
-1.5 | 0.025 | 0.01002 | 0.006 | 2.525
-1 | 0.086 | 0.00993 | 0.006 | 8.686
-0.5 | 0.147 | 0.0098 | 0.005 | 15.035
0 | 0.208 | 0.00967 | 0.005 | 21.56
0.5 | 0.269 | 0.00969 | 0.005 | 27.791
1 | 0.33 | 0.00954 | 0.004 | 34.609
1.5 | 0.391 | 0.00957 | 0.004 | 40.817
2 | 0.451 | 0.00709 | 0.004 | 63.673
2.5 | 0.512 | 0.00699 | 0.003 | 73.231
3 | 0.572 | 0.00713 | 0.003 | 80.206
3.5 | 0.632 | 0.00731 | 0.003 | 86.434
4 | 0.692 | 0.0075 | 0.002 | 92.286
4.5 | 0.752 | 0.00727 | 0.002 | 103.446
5 | 0.811 | 0.00749 | 0.001 | 108.372
5.5 | 0.87 | 0.00736 | 0.001 | 118.302
6 | 0.929 | 0.00764 | 0.001 | 121.556
6.5 | 0.987 | 0.00757 | 0 | 130.448
7 | 1.045 | 0.00757 | 0 | 137.99
7.5 | 1.102 | 0.00826 | -0.001 | 133.417
8 | 1.158 | 0.00876 | -0.001 | 132.169
8.5 | 1.212 | 0.00942 | -0.001 | 128.706
9 | 1.264 | 0.00991 | -0.002 | 127.525
9.5 | 1.313 | 0.0105 | -0.002 | 125.079
10 | 1.358 | 0.01125 | -0.003 | 120.725
10.5 | 1.399 | 0.01225 | -0.003 | 114.189
11 | 1.436 | 0.01365 | -0.004 | 105.261
11.5 | 1.469 | 0.01554 | -0.004 | 94.545
12 | 1.497 | 0.01818 | -0.005 | 82.328
12.5 | 1.52 | 0.02173 | -0.005 | 69.942
13 | 1.543 | 0.02511 | -0.005 | 61.444
13.5 | 1.565 | 0.02821 | -0.006 | 55.48
14 | 1.584 | 0.03125 | -0.006 | 50.698
14.5 | 1.601 | 0.03437 | -0.007 | 46.567
15 | 1.614 | 0.03763 | -0.007 | 42.889
15.5 | 1.624 | 0.04097 | -0.008 | 39.644
16 | 1.631 | 0.04451 | -0.008 | 36.639
16.5 | 1.634 | 0.04828 | -0.009 | 33.839
17 | 1.631 | 0.05218 | -0.009 | 31.255
17.5 | 1.624 | 0.05627 | -0.01 | 28.87
18 | 1.614 | 0.06059 | -0.01 | 26.642
18.5 | 1.601 | 0.06512 | -0.01 | 24.582
19 | 1.584 | 0.06994 | -0.011 | 22.651
19.5 | 1.565 | 0.07489 | -0.011 | 20.894
20 | 1.542 | 0.08011 | -0.012 | 19.255

## 74. Re 5M Mach 0.00 (2)
BIGFOIL.COM POLAR EXPORT
NACA35113.5
NACA35113.5 |  |  |  | Cl Max: | 1.6284 | at alpha= | 15.5 | deg
XFOIL ncrit=9 |  |  |  | L/D Max: | 163.459 | at alpha= | 8 | deg
Re: | 5000000 |  |  | Cd Min: | 0.08896 | at alpha= | 20 | deg
Mach: | 0 |  |  | Cl=0 at alpha= | -2.1817 | deg
|  |  |  | @ Cl=0.1, Cd= | 0.0068112
|  |  |  | @ Cl=0.4, Cd= | 0.0065919
|  |  |  | @ Cl=0.6, Cd= | 0.0048791
alpha (deg) | Cl | Cd | Cm | Cl/Cd
-20 | -1.6186 | 0.03153 | -0.0662 | -51.3352
-19.5 | -1.6128 | 0.02887 | -0.0618 | -55.8642
-19 | -1.5987 | 0.02685 | -0.0574 | -59.5419
-18.5 | -1.5814 | 0.02506 | -0.0527 | -63.1045
-18 | -1.5634 | 0.02328 | -0.0477 | -67.1564
-17.5 | -1.5454 | 0.02156 | -0.0421 | -71.679
-17 | -1.5168 | 0.02002 | -0.038 | -75.7642
-16.5 | -1.4829 | 0.01876 | -0.0345 | -79.0458
-16 | -1.4454 | 0.01771 | -0.0314 | -81.6149
-15.5 | -1.4056 | 0.0168 | -0.0286 | -83.6667
-15 | -1.3645 | 0.01596 | -0.0258 | -85.495
-14.5 | -1.3223 | 0.01518 | -0.0231 | -87.108
-14 | -1.2793 | 0.0145 | -0.0205 | -88.2276
-13.5 | -1.2174 | 0.01373 | -0.0218 | -88.6672
-13 | -1.1104 | 0.01292 | -0.0329 | -85.9443
-12.5 | -1.0707 | 0.01236 | -0.0294 | -86.6262
-12 | -1.0255 | 0.01187 | -0.0271 | -86.3943
-11.5 | -0.9779 | 0.01144 | -0.0252 | -85.4808
-11 | -0.929 | 0.01106 | -0.0234 | -83.9964
-10.5 | -0.8791 | 0.01073 | -0.0219 | -81.9292
-10 | -0.8286 | 0.01043 | -0.0204 | -79.4439
-9.5 | -0.7782 | 0.00999 | -0.019 | -77.8979
-9 | -0.7274 | 0.00963 | -0.0176 | -75.5348
-8.5 | -0.6755 | 0.00935 | -0.0164 | -72.246
-8 | -0.623 | 0.00911 | -0.0153 | -68.3864
-7 | -0.5181 | 0.00853 | -0.013 | -60.7386
-6.5 | -0.4649 | 0.00831 | -0.012 | -55.9446
-6 | -0.4117 | 0.00812 | -0.011 | -50.702
-5.5 | -0.3584 | 0.00787 | -0.0101 | -45.54
-5 | -0.3047 | 0.00772 | -0.0092 | -39.4689
-4.5 | -0.2511 | 0.00753 | -0.0083 | -33.3466
-4 | -0.1971 | 0.00739 | -0.0075 | -26.6712
-3.5 | -0.1431 | 0.00724 | -0.0067 | -19.7652
-3 | -0.0888 | 0.00714 | -0.006 | -12.437
-2.5 | -0.0345 | 0.00701 | -0.0052 | -4.9215
-2 | 0.0197 | 0.00692 | -0.0045 | 2.8468
-1.5 | 0.0745 | 0.00683 | -0.004 | 10.9078
-1 | 0.1289 | 0.00679 | -0.0033 | 18.9838
-0.5 | 0.184 | 0.00672 | -0.0028 | 27.381
0 | 0.2384 | 0.00669 | -0.0023 | 35.6353
0.5 | 0.2934 | 0.00663 | -0.0018 | 44.2534
1 | 0.3478 | 0.00663 | -0.0013 | 52.4585
1.5 | 0.4026 | 0.00659 | -0.0009 | 61.0926
2 | 0.4566 | 0.00658 | -0.0003 | 69.3921
2.5 | 0.5091 | 0.00646 | 0.0005 | 78.808
3 | 0.5245 | 0.00494 | 0.0089 | 106.1741
3.5 | 0.569 | 0.00485 | 0.0116 | 117.3196
4 | 0.6223 | 0.0049 | 0.0123 | 127
4.5 | 0.6771 | 0.00506 | 0.0126 | 133.8142
5 | 0.7331 | 0.00519 | 0.0126 | 141.2524
5.5 | 0.7887 | 0.0054 | 0.0126 | 146.0556
6 | 0.8531 | 0.0056 | 0.0106 | 152.3393
6.5 | 0.9133 | 0.00584 | 0.0094 | 156.387
7 | 0.9722 | 0.0061 | 0.0084 | 159.377
7.5 | 1.027 | 0.00634 | 0.0084 | 161.9874
8 | 1.087 | 0.00665 | 0.007 | 163.4586
8.5 | 1.1482 | 0.00703 | 0.0052 | 163.3286
9 | 1.2071 | 0.00745 | 0.0039 | 162.0268
9.5 | 1.2649 | 0.00794 | 0.0027 | 159.3073
10 | 1.3205 | 0.00854 | 0.0018 | 154.6253
10.5 | 1.374 | 0.00916 | 0.0013 | 150
11.5 | 1.4674 | 0.01082 | 0.0024 | 135.6192
12 | 1.517 | 0.01198 | 0.0017 | 126.6277
12.5 | 1.5641 | 0.01319 | 0.0013 | 118.5823
13 | 1.6027 | 0.01444 | 0.0022 | 110.9903
13.5 | 1.6174 | 0.01572 | 0.0074 | 102.888
14 | 1.6193 | 0.0173 | 0.014 | 93.6012
14.5 | 1.6219 | 0.01972 | 0.0186 | 82.2465
15 | 1.6283 | 0.02272 | 0.0212 | 71.6681
15.5 | 1.6284 | 0.02679 | 0.0228 | 60.7839
16 | 1.627 | 0.03145 | 0.0235 | 51.7329
16.5 | 1.6214 | 0.0368 | 0.0237 | 44.0598
17 | 1.6085 | 0.04306 | 0.0235 | 37.3549
17.5 | 1.5923 | 0.04999 | 0.0228 | 31.8524
18 | 1.5767 | 0.05713 | 0.0217 | 27.5985
18.5 | 1.5581 | 0.0649 | 0.0201 | 24.0077
19 | 1.5372 | 0.07316 | 0.0182 | 21.0115
19.5 | 1.5221 | 0.08089 | 0.0161 | 18.8169
20 | 1.5057 | 0.08896 | 0.0137 | 16.9256

## 75. Re 5M Mach 0.10 (1)
BIGFOIL.COM POLAR EXPORT
NACA35113.5
NACA35113.5 |  |  |  | Cl Max: | 1.623 | at alpha= | 16.5 | deg
JavaFoil+Calcfoil stall+Eppler ext transition |  |  |  | L/D Max: | 142.972 | at alpha= | 7 | deg
Re: | 5000000 |  |  | Cd Min: | 0.00667 | at alpha= | 2 | deg
Mach: | 0.1 |  |  | Cl=0 at alpha= | -1.7049 | deg
|  |  |  | @ Cl=0.1, Cd= | 0.0099151
|  |  |  | @ Cl=0.4, Cd= | 0.0092372
|  |  |  | @ Cl=0.6, Cd= | 0.00725
alpha (deg) | Cl | Cd | Cm | Cl/Cd
-19 | -0.668 | 0.15412 | 0.005 | -4.336
-18.5 | -0.684 | 0.14613 | 0.005 | -4.683
-18 | -0.7 | 0.13878 | 0.005 | -5.042
-17.5 | -0.714 | 0.13182 | 0.005 | -5.417
-17 | -0.727 | 0.12523 | 0.005 | -5.808
-16.5 | -0.739 | 0.11859 | 0.005 | -6.235
-16 | -0.75 | 0.11207 | 0.005 | -6.691
-15.5 | -0.759 | 0.10619 | 0.005 | -7.144
-15 | -0.765 | 0.10028 | 0.005 | -7.633
-14.5 | -0.77 | 0.09481 | 0.005 | -8.123
-14 | -0.773 | 0.08932 | 0.005 | -8.649
-13.5 | -0.772 | 0.08413 | 0.005 | -9.18
-13 | -0.768 | 0.07917 | 0.005 | -9.7
-12.5 | -0.761 | 0.07442 | 0.005 | -10.224
-12 | -0.751 | 0.06959 | 0.006 | -10.796
-11.5 | -0.739 | 0.06513 | 0.006 | -11.345
-11 | -0.724 | 0.06065 | 0.006 | -11.935
-10.5 | -0.707 | 0.056 | 0.006 | -12.619
-10 | -0.687 | 0.05138 | 0.006 | -13.366
-9.5 | -0.665 | 0.04654 | 0.006 | -14.289
-9 | -0.762 | 0.01095 | 0.009 | -69.585
-8.5 | -0.726 | 0.0104 | 0.009 | -69.834
-8 | -0.686 | 0.01066 | 0.008 | -64.323
-7.5 | -0.642 | 0.01118 | 0.008 | -57.449
-7 | -0.596 | 0.01083 | 0.008 | -55.007
-6.5 | -0.547 | 0.01055 | 0.008 | -51.826
-6 | -0.495 | 0.01026 | 0.008 | -48.294
-5.5 | -0.442 | 0.01088 | 0.008 | -40.66
-5 | -0.387 | 0.01063 | 0.007 | -36.453
-4.5 | -0.331 | 0.01031 | 0.007 | -32.127
-4 | -0.274 | 0.01013 | 0.007 | -27.034
-3.5 | -0.215 | 0.00997 | 0.007 | -21.609
-3 | -0.156 | 0.00979 | 0.007 | -15.941
-2.5 | -0.096 | 0.01038 | 0.006 | -9.25
-2 | -0.036 | 0.01023 | 0.006 | -3.473
-1.5 | 0.025 | 0.01004 | 0.006 | 2.533
-1 | 0.087 | 0.00993 | 0.006 | 8.729
-0.5 | 0.148 | 0.00986 | 0.005 | 15.016
0 | 0.209 | 0.00979 | 0.005 | 21.393
0.5 | 0.271 | 0.00969 | 0.005 | 27.935
1 | 0.332 | 0.00965 | 0.004 | 34.36
1.5 | 0.393 | 0.00957 | 0.004 | 41.034
2 | 0.454 | 0.00667 | 0.004 | 67.944
2.5 | 0.514 | 0.00678 | 0.003 | 75.898
3 | 0.575 | 0.00715 | 0.003 | 80.393
3.5 | 0.635 | 0.00739 | 0.003 | 86.015
4 | 0.695 | 0.00756 | 0.002 | 91.99
4.5 | 0.755 | 0.00733 | 0.002 | 103.09
5 | 0.815 | 0.00753 | 0.001 | 108.199
5.5 | 0.875 | 0.00743 | 0.001 | 117.652
6 | 0.934 | 0.00734 | 0.001 | 127.255
6.5 | 0.992 | 0.00764 | 0 | 129.905
7 | 1.05 | 0.00734 | 0 | 142.972
7.5 | 1.107 | 0.00833 | -0.001 | 132.906
8 | 1.163 | 0.00886 | -0.001 | 131.248
8.5 | 1.217 | 0.00952 | -0.001 | 127.897
9 | 1.269 | 0.01004 | -0.002 | 126.418
9.5 | 1.317 | 0.01065 | -0.002 | 123.718
10 | 1.362 | 0.01144 | -0.003 | 119.068
10.5 | 1.403 | 0.01251 | -0.003 | 112.157
11 | 1.439 | 0.01397 | -0.004 | 103.042
11.5 | 1.472 | 0.01598 | -0.004 | 92.087
12 | 1.498 | 0.01878 | -0.005 | 79.795
12.5 | 1.521 | 0.02244 | -0.005 | 67.77
13 | 1.543 | 0.02589 | -0.005 | 59.616
13.5 | 1.565 | 0.02911 | -0.006 | 53.741
14 | 1.583 | 0.03219 | -0.006 | 49.167
14.5 | 1.598 | 0.03534 | -0.007 | 45.221
15 | 1.609 | 0.03871 | -0.007 | 41.583
15.5 | 1.618 | 0.04214 | -0.008 | 38.39
16 | 1.622 | 0.0458 | -0.008 | 35.415
16.5 | 1.623 | 0.04964 | -0.009 | 32.69
17 | 1.617 | 0.05368 | -0.009 | 30.123
17.5 | 1.607 | 0.05798 | -0.01 | 27.716
18 | 1.594 | 0.06241 | -0.01 | 25.538
18.5 | 1.576 | 0.06719 | -0.01 | 23.461
19 | 1.556 | 0.07206 | -0.011 | 21.593
19.5 | 1.532 | 0.07731 | -0.011 | 19.818
20 | 1.506 | 0.08266 | -0.012 | 18.212

## 76. Re 5M Mach 0.10 (2)
BIGFOIL.COM POLAR EXPORT
NACA35113.5
NACA35113.5 |  |  |  | Cl Max: | 1.6248 | at alpha= | 15 | deg
XFOIL ncrit=9 |  |  |  | L/D Max: | 163.632 | at alpha= | 8 | deg
Re: | 5000000 |  |  | Cd Min: | 0.09386 | at alpha= | 20 | deg
Mach: | 0.1 |  |  | Cl=0 at alpha= | -2.1865 | deg
|  |  |  | @ Cl=0.1, Cd= | 0.0068277
|  |  |  | @ Cl=0.4, Cd= | 0.0066041
|  |  |  | @ Cl=0.6, Cd= | 0.0048906
alpha (deg) | Cl | Cd | Cm | Cl/Cd
-19.5 | -1.5603 | 0.03503 | -0.0704 | -44.5418
-19 | -1.5658 | 0.03124 | -0.0659 | -50.1216
-18.5 | -1.5619 | 0.02832 | -0.0608 | -55.1518
-18 | -1.5475 | 0.02621 | -0.0557 | -59.0424
-17.5 | -1.5285 | 0.02445 | -0.0505 | -62.5153
-17 | -1.5135 | 0.02232 | -0.0444 | -67.8091
-16.5 | -1.4863 | 0.02042 | -0.0399 | -72.7865
-16 | -1.4525 | 0.01898 | -0.0361 | -76.5279
-15.5 | -1.4144 | 0.01783 | -0.0327 | -79.327
-15 | -1.3744 | 0.01679 | -0.0295 | -81.8582
-14.5 | -1.3326 | 0.01587 | -0.0265 | -83.9698
-14 | -1.2896 | 0.01507 | -0.0236 | -85.574
-13.5 | -1.2285 | 0.01419 | -0.0244 | -86.5751
-13 | -1.1198 | 0.01331 | -0.0352 | -84.1322
-12.5 | -1.079 | 0.01283 | -0.0317 | -84.0998
-12 | -1.034 | 0.0122 | -0.029 | -84.7541
-11.5 | -0.986 | 0.0117 | -0.0269 | -84.2735
-11 | -0.9367 | 0.01126 | -0.025 | -83.1883
-10.5 | -0.8863 | 0.01089 | -0.0233 | -81.3866
-10 | -0.8353 | 0.01056 | -0.0217 | -79.1004
-9.5 | -0.7838 | 0.01017 | -0.0202 | -77.0698
-8.5 | -0.6802 | 0.00943 | -0.0173 | -72.1315
-8 | -0.6272 | 0.00918 | -0.0161 | -68.3224
-7.5 | -0.5742 | 0.00891 | -0.0149 | -64.4444
-7 | -0.5213 | 0.00859 | -0.0137 | -60.6868
-6.5 | -0.4677 | 0.00835 | -0.0126 | -56.012
-6 | -0.4137 | 0.00818 | -0.0116 | -50.5746
-5.5 | -0.3603 | 0.00791 | -0.0106 | -45.5499
-5 | -0.3062 | 0.00774 | -0.0096 | -39.5607
-4.5 | -0.2521 | 0.00755 | -0.0087 | -33.3907
-4 | -0.1979 | 0.0074 | -0.0078 | -26.7432
-3.5 | -0.1435 | 0.00726 | -0.0069 | -19.7658
-3 | -0.0888 | 0.00715 | -0.0062 | -12.4196
-2.5 | -0.0343 | 0.00702 | -0.0054 | -4.886
-2 | 0.0204 | 0.00693 | -0.0047 | 2.9437
-1.5 | 0.0755 | 0.00685 | -0.0041 | 11.0219
-1 | 0.1303 | 0.0068 | -0.0035 | 19.1618
-0.5 | 0.1856 | 0.00673 | -0.0029 | 27.578
0 | 0.2403 | 0.0067 | -0.0023 | 35.8657
0.5 | 0.2956 | 0.00664 | -0.0019 | 44.5181
1 | 0.3503 | 0.00664 | -0.0013 | 52.756
1.5 | 0.4056 | 0.0066 | -0.0009 | 61.4545
2 | 0.4598 | 0.0066 | -0.0003 | 69.6667
2.5 | 0.5128 | 0.00648 | 0.0005 | 79.1358
3 | 0.5283 | 0.00497 | 0.0089 | 106.2978
3.5 | 0.5727 | 0.00486 | 0.0118 | 117.8395
4 | 0.6262 | 0.00492 | 0.0125 | 127.2764
4.5 | 0.6815 | 0.00507 | 0.0128 | 134.4181
5 | 0.7377 | 0.00521 | 0.0129 | 141.5931
5.5 | 0.7941 | 0.00542 | 0.0128 | 146.5129
6 | 0.8586 | 0.00564 | 0.0109 | 152.234
6.5 | 0.9195 | 0.00587 | 0.0097 | 156.644
7 | 0.9788 | 0.00614 | 0.0088 | 159.4137
7.5 | 1.0347 | 0.00638 | 0.0086 | 162.1787
8 | 1.0947 | 0.00669 | 0.0074 | 163.6323
8.5 | 1.1565 | 0.00708 | 0.0057 | 163.3475
9 | 1.2158 | 0.0075 | 0.0044 | 162.1067
9.5 | 1.274 | 0.00801 | 0.0032 | 159.0512
10 | 1.3299 | 0.00864 | 0.0024 | 153.9236
10.5 | 1.3839 | 0.00925 | 0.002 | 149.6108
11 | 1.4239 | 0.01011 | 0.0042 | 140.8408
11.5 | 1.4778 | 0.01101 | 0.0032 | 134.2234
12 | 1.5269 | 0.01227 | 0.0027 | 124.4417
12.5 | 1.5722 | 0.01352 | 0.0027 | 116.287
13 | 1.6095 | 0.01479 | 0.0039 | 108.8235
13.5 | 1.6138 | 0.01623 | 0.0108 | 99.4331
14 | 1.6166 | 0.01811 | 0.0167 | 89.2656
14.5 | 1.6191 | 0.02093 | 0.0206 | 77.3579
15 | 1.6248 | 0.0243 | 0.0226 | 66.8642
15.5 | 1.622 | 0.02887 | 0.0239 | 56.1829
16 | 1.6163 | 0.03412 | 0.0245 | 47.371
16.5 | 1.6075 | 0.03989 | 0.0246 | 40.2983
17 | 1.5902 | 0.04678 | 0.0241 | 33.9932
17.5 | 1.5727 | 0.05404 | 0.0232 | 29.1025
18 | 1.556 | 0.06142 | 0.0219 | 25.3338
18.5 | 1.5371 | 0.06932 | 0.0202 | 22.174
19 | 1.5184 | 0.07746 | 0.0182 | 19.6024
19.5 | 1.5015 | 0.08554 | 0.0159 | 17.5532
20 | 1.4841 | 0.09386 | 0.0133 | 15.8118

## 77. Re 5M Mach 0.25 (1)
BIGFOIL.COM POLAR EXPORT
NACA35113.5
NACA35113.5 |  |  |  | Cl Max: | 1.571 | at alpha= | 14.5 | deg
JavaFoil+Calcfoil stall+Eppler ext transition |  |  |  | L/D Max: | 138.559 | at alpha= | 6.5 | deg
Re: | 5000000 |  |  | Cd Min: | 0.00681 | at alpha= | 2 | deg
Mach: | 0.25 |  |  | Cl=0 at alpha= | -1.7097 | deg
|  |  |  | @ Cl=0.1, Cd= | 0.010077
|  |  |  | @ Cl=0.4, Cd= | 0.0093261
|  |  |  | @ Cl=0.6, Cd= | 0.0071332
alpha (deg) | Cl | Cd | Cm | Cl/Cd
-13 | -0.646 | 0.08792 | 0.005 | -7.349
-12.5 | -0.659 | 0.08179 | 0.005 | -8.051
-12 | -0.666 | 0.07659 | 0.005 | -8.7
-11.5 | -0.67 | 0.07136 | 0.005 | -9.382
-11 | -0.668 | 0.06644 | 0.005 | -10.056
-10.5 | -0.662 | 0.06199 | 0.005 | -10.678
-10 | -0.651 | 0.05735 | 0.006 | -11.36
-9.5 | -0.637 | 0.05274 | 0.006 | -12.078
-9 | -0.619 | 0.04818 | 0.006 | -12.84
-8.5 | -0.597 | 0.04364 | 0.006 | -13.677
-8 | -0.682 | 0.00955 | 0.009 | -71.454
-7.5 | -0.644 | 0.01079 | 0.008 | -59.682
-7 | -0.601 | 0.01044 | 0.008 | -57.574
-6.5 | -0.553 | 0.01089 | 0.008 | -50.801
-6 | -0.503 | 0.0106 | 0.008 | -47.473
-5.5 | -0.45 | 0.0103 | 0.008 | -43.731
-5 | -0.395 | 0.01087 | 0.008 | -36.37
-4.5 | -0.339 | 0.01064 | 0.007 | -31.833
-4 | -0.28 | 0.0104 | 0.007 | -26.967
-3.5 | -0.221 | 0.01017 | 0.007 | -21.709
-3 | -0.16 | 0.00997 | 0.007 | -16.052
-2.5 | -0.099 | 0.00983 | 0.007 | -10.023
-2 | -0.036 | 0.00968 | 0.006 | -3.764
-1.5 | 0.026 | 0.01025 | 0.006 | 2.546
-1 | 0.089 | 0.01008 | 0.006 | 8.824
-0.5 | 0.152 | 0.01006 | 0.005 | 15.128
0 | 0.215 | 0.00998 | 0.005 | 21.563
0.5 | 0.278 | 0.00987 | 0.005 | 28.165
1 | 0.341 | 0.00984 | 0.004 | 34.639
1.5 | 0.403 | 0.0093 | 0.004 | 43.371
2 | 0.466 | 0.00681 | 0.004 | 68.421
2.5 | 0.528 | 0.00695 | 0.003 | 76.027
3 | 0.59 | 0.00713 | 0.003 | 82.794
3.5 | 0.652 | 0.00715 | 0.003 | 91.21
4 | 0.714 | 0.00733 | 0.002 | 97.427
4.5 | 0.775 | 0.00759 | 0.002 | 102.191
5 | 0.836 | 0.00742 | 0.002 | 112.719
5.5 | 0.897 | 0.00734 | 0.001 | 122.168
6 | 0.957 | 0.00732 | 0.001 | 130.731
6.5 | 1.017 | 0.00734 | 0 | 138.559
7 | 1.076 | 0.00834 | 0 | 128.984
7.5 | 1.133 | 0.00874 | -0.001 | 129.663
8 | 1.189 | 0.00933 | -0.001 | 127.498
8.5 | 1.243 | 0.0101 | -0.002 | 123.114
9 | 1.294 | 0.01075 | -0.002 | 120.355
9.5 | 1.34 | 0.0116 | -0.002 | 115.52
10 | 1.383 | 0.0127 | -0.003 | 108.909
10.5 | 1.421 | 0.01414 | -0.003 | 100.502
11 | 1.454 | 0.01611 | -0.004 | 90.245
11.5 | 1.482 | 0.01884 | -0.004 | 78.682
12 | 1.503 | 0.02274 | -0.005 | 66.129
12.5 | 1.523 | 0.02694 | -0.005 | 56.516
13 | 1.542 | 0.03045 | -0.006 | 50.626
13.5 | 1.557 | 0.03397 | -0.006 | 45.829
14 | 1.566 | 0.03755 | -0.006 | 41.709
14.5 | 1.571 | 0.04129 | -0.007 | 38.032
15 | 1.569 | 0.04521 | -0.007 | 34.711
15.5 | 1.563 | 0.04941 | -0.008 | 31.622
16 | 1.55 | 0.05384 | -0.008 | 28.786
16.5 | 1.53 | 0.05856 | -0.009 | 26.128
17 | 1.501 | 0.0636 | -0.009 | 23.593
17.5 | 1.464 | 0.06902 | -0.01 | 21.215
18 | 1.421 | 0.07467 | -0.01 | 19.035
18.5 | 1.372 | 0.08071 | -0.011 | 17.001
19 | 1.317 | 0.08723 | -0.011 | 15.097
19.5 | 1.256 | 0.09448 | -0.011 | 13.292

## 78. Re 5M Mach 0.25 (2)
BIGFOIL.COM POLAR EXPORT
NACA35113.5
NACA35113.5 |  |  |  | Cl Max: | 1.6102 | at alpha= | 12.5 | deg
XFOIL ncrit=9 |  |  |  | L/D Max: | 163.434 | at alpha= | 8 | deg
Re: | 5000000 |  |  | Cd Min: | 0.21195 | at alpha= | -19 | deg
Mach: | 0.25 |  |  | Cl=0 at alpha= | -2.2149 | deg
|  |  |  | @ Cl=0.1, Cd= | 0.0068998
|  |  |  | @ Cl=0.4, Cd= | 0.0066876
|  |  |  | @ Cl=0.6, Cd= | 0.0049636
alpha (deg) | Cl | Cd | Cm | Cl/Cd
-19 | -0.6015 | 0.21195 | 0.0391 | -2.8379
-18.5 | -0.5953 | 0.20087 | 0.0339 | -2.9636
-18 | -0.5771 | 0.19518 | 0.0306 | -2.9568
-17.5 | -0.5581 | 0.18986 | 0.0275 | -2.9395
-17 | -0.5447 | 0.18253 | 0.0238 | -2.9842
-16.5 | -0.6459 | 0.14556 | 0.0059 | -4.4373
-16 | -0.6822 | 0.12947 | -0.0032 | -5.2692
-15.5 | -0.7292 | 0.11258 | -0.0133 | -6.4772
-15 | -0.8187 | 0.08996 | -0.0289 | -9.1007
-14.5 | -1.2018 | 0.04038 | -0.0562 | -29.7623
-14 | -1.2949 | 0.02393 | -0.0465 | -54.112
-13.5 | -1.2658 | 0.02043 | -0.0419 | -61.9579
-13 | -1.1591 | 0.01724 | -0.0511 | -67.2332
-12.5 | -1.1204 | 0.01615 | -0.0458 | -69.3746
-12 | -1.0758 | 0.01505 | -0.0417 | -71.4817
-11.5 | -1.027 | 0.01416 | -0.0381 | -72.5282
-11 | -0.9785 | 0.01301 | -0.0347 | -75.2114
-10.5 | -0.9265 | 0.0122 | -0.0319 | -75.9426
-10 | -0.8725 | 0.01158 | -0.0294 | -75.3454
-9.5 | -0.8178 | 0.01108 | -0.0271 | -73.8087
-9 | -0.7624 | 0.0106 | -0.025 | -71.9245
-8.5 | -0.7072 | 0.01007 | -0.0229 | -70.2284
-8 | -0.6515 | 0.00963 | -0.0211 | -67.6532
-7.5 | -0.5953 | 0.00929 | -0.0194 | -64.0797
-7 | -0.5389 | 0.00901 | -0.0178 | -59.8113
-6.5 | -0.4831 | 0.00863 | -0.0162 | -55.9791
-6 | -0.4267 | 0.00836 | -0.0147 | -51.0407
-5.5 | -0.3702 | 0.00816 | -0.0134 | -45.3676
-5 | -0.3143 | 0.00788 | -0.012 | -39.8858
-4.5 | -0.2579 | 0.00772 | -0.0108 | -33.4067
-4 | -0.2017 | 0.0075 | -0.0096 | -26.8933
-3.5 | -0.1452 | 0.00738 | -0.0086 | -19.6748
-3 | -0.0888 | 0.00721 | -0.0075 | -12.3162
-2.5 | -0.0325 | 0.00711 | -0.0065 | -4.571
-2 | 0.0245 | 0.007 | -0.0057 | 3.5
-1.5 | 0.0809 | 0.00693 | -0.0048 | 11.6739
-1 | 0.1379 | 0.00684 | -0.0041 | 20.1608
-0.5 | 0.1945 | 0.0068 | -0.0034 | 28.6029
0 | 0.2515 | 0.00675 | -0.0027 | 37.2593
0.5 | 0.3082 | 0.00672 | -0.0021 | 45.8631
1 | 0.3648 | 0.0067 | -0.0015 | 54.4478
1.5 | 0.4217 | 0.00668 | -0.0009 | 63.1287
2 | 0.4778 | 0.00668 | -0.0002 | 71.5269
2.5 | 0.5331 | 0.0066 | 0.0006 | 80.7727
3 | 0.5488 | 0.00513 | 0.0094 | 106.9786
3.5 | 0.5933 | 0.00495 | 0.0127 | 119.8586
4 | 0.6475 | 0.00506 | 0.0138 | 127.9644
4.5 | 0.7056 | 0.00517 | 0.0141 | 136.4797
5 | 0.7627 | 0.00537 | 0.0145 | 142.0298
5.5 | 0.8234 | 0.00555 | 0.0142 | 148.3604
6 | 0.8894 | 0.00583 | 0.0126 | 152.5557
6.5 | 0.9539 | 0.00605 | 0.0113 | 157.6694
7 | 1.0166 | 0.00633 | 0.0104 | 160.6003
7.5 | 1.0762 | 0.00665 | 0.0102 | 161.8346
8 | 1.1375 | 0.00696 | 0.0095 | 163.4339
8.5 | 1.2023 | 0.00736 | 0.0081 | 163.356
9 | 1.2642 | 0.00787 | 0.0071 | 160.6353
9.5 | 1.3245 | 0.00848 | 0.0064 | 156.191
10 | 1.3834 | 0.00911 | 0.0059 | 151.8551
10.5 | 1.4371 | 0.00988 | 0.0064 | 145.4555
11 | 1.4814 | 0.01089 | 0.0084 | 136.0331
11.5 | 1.5354 | 0.01213 | 0.008 | 126.5787
12 | 1.5756 | 0.01365 | 0.0095 | 115.4286
12.5 | 1.6102 | 0.01544 | 0.011 | 104.2876
13 | 1.605 | 0.01762 | 0.0186 | 91.0897
13.5 | 1.6014 | 0.02079 | 0.0235 | 77.0274
14 | 1.6005 | 0.02492 | 0.026 | 64.2255
14.5 | 1.5935 | 0.0302 | 0.0273 | 52.7649
15 | 1.584 | 0.03596 | 0.0281 | 44.0489
15.5 | 1.5605 | 0.04316 | 0.0284 | 36.1562
16 | 1.5374 | 0.05069 | 0.028 | 30.3295
16.5 | 1.5159 | 0.05842 | 0.0271 | 25.9483
17 | 1.4962 | 0.06628 | 0.0258 | 22.5739
17.5 | 1.474 | 0.07471 | 0.024 | 19.7296

## 79. Re 5M Mach 0.50 (1)
BIGFOIL.COM POLAR EXPORT
NACA35113.5
NACA35113.5 |  |  |  | Cl Max: | 1.445 | at alpha= | 10.5 | deg
JavaFoil+Calcfoil stall+Eppler ext transition |  |  |  | L/D Max: | 115.822 | at alpha= | 4 | deg
Re: | 5000000 |  |  | Cd Min: | 0.00684 | at alpha= | 3.5 | deg
Mach: | 0.5 |  |  | Cl=0 at alpha= | -1.7101 | deg
|  |  |  | @ Cl=0.1, Cd= | 0.009858
|  |  |  | @ Cl=0.4, Cd= | 0.0094278
|  |  |  | @ Cl=0.6, Cd= | 0.0070009
alpha (deg) | Cl | Cd | Cm | Cl/Cd
-20 | -0.995 | 0.15173 | 0.005 | -6.558
-19.5 | -0.969 | 0.14077 | 0.006 | -6.885
-19 | -0.943 | 0.13294 | 0.006 | -7.095
-18.5 | -0.915 | 0.14198 | 0.006 | -6.447
-18 | -0.889 | 0.1301 | 0.006 | -6.836
-17.5 | -0.863 | 0.1211 | 0.006 | -7.128
-17 | -0.836 | 0.13336 | 0.006 | -6.269
-16.5 | -0.809 | 0.11891 | 0.006 | -6.803
-16 | -0.783 | 0.10926 | 0.006 | -7.164
-15.5 | -0.756 | 0.10219 | 0.006 | -7.402
-15 | -0.728 | 0.10658 | 0.006 | -6.83
-14.5 | -0.702 | 0.09806 | 0.006 | -7.154
-14 | -0.675 | 0.09081 | 0.006 | -7.435
-13.5 | -0.647 | 0.09505 | 0.006 | -6.804
-13 | -0.62 | 0.08588 | 0.006 | -7.223
-12.5 | -0.594 | 0.07915 | 0.006 | -7.508
-12 | -0.565 | 0.08262 | 0.005 | -6.843
-11.5 | -0.539 | 0.07474 | 0.006 | -7.211
-11 | -0.511 | 0.0768 | 0.005 | -6.653
-10.5 | -0.484 | 0.0701 | 0.005 | -6.903
-10 | -0.458 | 0.06382 | 0.005 | -7.172
-9.5 | -0.429 | 0.06553 | 0.005 | -6.545
-9 | -0.403 | 0.05891 | 0.005 | -6.834
-8.5 | -0.374 | 0.05891 | 0.005 | -6.354
-8 | -0.348 | 0.05299 | 0.005 | -6.568
-7.5 | -0.32 | 0.05246 | 0.005 | -6.097
-7 | -0.292 | 0.05101 | 0.005 | -5.73
-6.5 | -0.319 | 0.0548 | 0.004 | -5.815
-6 | -0.387 | 0.0411 | 0.005 | -9.41
-5.5 | -0.374 | 0.03571 | 0.006 | -10.482
-5 | -0.414 | 0.0106 | 0.009 | -39.048
-4.5 | -0.362 | 0.01105 | 0.008 | -32.813
-4 | -0.304 | 0.01068 | 0.008 | -28.508
-3.5 | -0.242 | 0.01042 | 0.008 | -23.205
-3 | -0.176 | 0.01024 | 0.008 | -17.234
-2.5 | -0.109 | 0.0103 | 0.007 | -10.59
-2 | -0.04 | 0.01011 | 0.007 | -4.006
-1.5 | 0.029 | 0.00996 | 0.007 | 2.916
-1 | 0.099 | 0.00986 | 0.006 | 10.054
-0.5 | 0.17 | 0.00972 | 0.006 | 17.465
0 | 0.24 | 0.00971 | 0.006 | 24.707
0.5 | 0.31 | 0.00969 | 0.005 | 32.006
1 | 0.38 | 0.00928 | 0.005 | 40.948
1.5 | 0.449 | 0.00979 | 0.005 | 45.898
2 | 0.519 | 0.00945 | 0.004 | 54.934
2.5 | 0.588 | 0.00702 | 0.004 | 83.714
3 | 0.657 | 0.00691 | 0.003 | 95.087
3.5 | 0.725 | 0.00684 | 0.003 | 106.052
4 | 0.793 | 0.00684 | 0.003 | 115.822
4.5 | 0.86 | 0.00783 | 0.002 | 109.803
5 | 0.926 | 0.00838 | 0.002 | 110.426
5.5 | 0.99 | 0.0088 | 0.001 | 112.499
6 | 1.053 | 0.00929 | 0.001 | 113.315
6.5 | 1.113 | 0.00992 | 0 | 112.188
7 | 1.171 | 0.01071 | 0 | 109.33
7.5 | 1.226 | 0.01169 | -0.001 | 104.861
8 | 1.278 | 0.01296 | -0.001 | 98.646
8.5 | 1.326 | 0.01462 | -0.002 | 90.725
9 | 1.369 | 0.01682 | -0.002 | 81.41
9.5 | 1.404 | 0.0197 | -0.003 | 71.307
10 | 1.431 | 0.02312 | -0.003 | 61.875
10.5 | 1.445 | 0.02798 | -0.004 | 51.63
11 | 1.439 | 0.0356 | -0.004 | 40.416
11.5 | 1.416 | 0.04301 | -0.004 | 32.931
12 | 1.346 | 0.05028 | -0.005 | 26.772
12.5 | 1.022 | 0.06183 | -0.005 | 16.526
13 | 0.887 | 0.06969 | -0.006 | 12.734
13.5 | 0.916 | 0.07196 | -0.006 | 12.732
14 | 0.94 | 0.081 | -0.007 | 11.601
14.5 | 0.971 | 0.07996 | -0.007 | 12.139
15 | 0.993 | 0.08835 | -0.008 | 11.239
15.5 | 1.019 | 0.09503 | -0.008 | 10.723

## 80. Re 5M Mach 0.50 (2)
BIGFOIL.COM POLAR EXPORT
NACA35113.5
NACA35113.5 |  |  |  | Cl Max: | 1.6456 | at alpha= | 10.5 | deg
XFOIL ncrit=9 |  |  |  | L/D Max: | 159.719 | at alpha= | 7 | deg
Re: | 5000000 |  |  | Cd Min: | 0.24888 | at alpha= | -20 | deg
Mach: | 0.5 |  |  | Cl=0 at alpha= | -2.34 | deg
|  |  |  | @ Cl=0.1, Cd= | 0.0072434
|  |  |  | @ Cl=0.4, Cd= | 0.0070249
|  |  |  | @ Cl=0.6, Cd= | 0.0070824
alpha (deg) | Cl | Cd | Cm | Cl/Cd
-20 | -0.6677 | 0.24888 | 0.0562 | -2.6828
-19.5 | -0.6476 | 0.23983 | 0.0513 | -2.7002
-19 | -0.6265 | 0.2319 | 0.0467 | -2.7016
-18.5 | -0.6043 | 0.22464 | 0.0424 | -2.6901
-18 | -0.5817 | 0.21775 | 0.0383 | -2.6714
-17.5 | -0.5604 | 0.21021 | 0.0341 | -2.6659
-17 | -0.5418 | 0.20158 | 0.0297 | -2.6878
-16.5 | -0.5186 | 0.19167 | 0.0231 | -2.7057
-16 | -0.4342 | 0.17724 | -0.0009 | -2.4498
-15.5 | -0.3803 | 0.16551 | -0.0167 | -2.2977
-15 | -0.3637 | 0.15817 | -0.0201 | -2.2994
-14.5 | -0.3551 | 0.14865 | -0.0243 | -2.3888
-14 | -0.3369 | 0.14202 | -0.0275 | -2.3722
-13.5 | -0.319 | 0.13536 | -0.0307 | -2.3567
-13 | -0.308 | 0.12727 | -0.0345 | -2.4201
-12.5 | -0.3008 | 0.11864 | -0.0386 | -2.5354
-12 | -0.2951 | 0.11016 | -0.0427 | -2.6788
-11.5 | -0.2797 | 0.10383 | -0.0456 | -2.6938
-11 | -0.2788 | 0.09523 | -0.0498 | -2.9276
-10.5 | -0.2951 | 0.08464 | -0.0554 | -3.4865
-10 | -0.3026 | 0.07615 | -0.0598 | -3.9737
-9.5 | -0.3045 | 0.06887 | -0.0634 | -4.4214
-9 | -0.3421 | 0.05828 | -0.0715 | -5.8699
-8.5 | -0.3861 | 0.05099 | -0.0708 | -7.5721
-8 | -0.4248 | 0.04537 | -0.0635 | -9.363
-7.5 | -0.4712 | 0.03644 | -0.0562 | -12.9308
-7 | -0.5157 | 0.02574 | -0.0465 | -20.035
-6.5 | -0.5348 | 0.01535 | -0.0373 | -34.8404
-6 | -0.488 | 0.01101 | -0.0321 | -44.3233
-5.5 | -0.4203 | 0.00965 | -0.0285 | -43.5544
-5 | -0.3512 | 0.00896 | -0.0253 | -39.1964
-4.5 | -0.2835 | 0.00852 | -0.0223 | -33.2746
-4 | -0.2169 | 0.00812 | -0.0195 | -26.7118
-3.5 | -0.1509 | 0.00789 | -0.017 | -19.1255
-3 | -0.0856 | 0.00763 | -0.0147 | -11.2189
-2.5 | -0.0209 | 0.00747 | -0.0125 | -2.7979
-2 | 0.0444 | 0.00733 | -0.0107 | 6.0573
-1.5 | 0.1086 | 0.00723 | -0.0088 | 15.0207
-1 | 0.1734 | 0.00714 | -0.0073 | 24.2857
-0.5 | 0.2378 | 0.00708 | -0.0058 | 33.5876
0 | 0.3026 | 0.00705 | -0.0044 | 42.922
0.5 | 0.3671 | 0.00703 | -0.0031 | 52.2191
1 | 0.4315 | 0.00702 | -0.0019 | 61.4672
1.5 | 0.4962 | 0.00704 | -0.0007 | 70.483
2 | 0.5604 | 0.00707 | 0.0006 | 79.2645
2.5 | 0.6244 | 0.00709 | 0.002 | 88.0677
3 | 0.6521 | 0.00593 | 0.0101 | 109.9663
3.5 | 0.6866 | 0.00546 | 0.0177 | 125.7509
4 | 0.7452 | 0.00559 | 0.0205 | 133.3095
4.5 | 0.8113 | 0.00575 | 0.0218 | 141.0957
5 | 0.8773 | 0.00601 | 0.0231 | 145.9734
5.5 | 0.953 | 0.00629 | 0.0227 | 151.5103
6 | 1.0342 | 0.00666 | 0.0212 | 155.2853
6.5 | 1.1134 | 0.00706 | 0.0203 | 157.7054
7 | 1.1915 | 0.00746 | 0.02 | 159.7185
7.5 | 1.2566 | 0.00793 | 0.0223 | 158.4615
8 | 1.3362 | 0.00849 | 0.0219 | 157.3852
8.5 | 1.4124 | 0.00915 | 0.0225 | 154.3607
9 | 1.4864 | 0.00999 | 0.0234 | 148.7888
9.5 | 1.5382 | 0.01102 | 0.028 | 139.5826
10 | 1.5978 | 0.01238 | 0.0303 | 129.063
10.5 | 1.6456 | 0.01478 | 0.0319 | 111.3396
12.5 | 1.5433 | 0.04259 | 0.0395 | 36.2362
13 | 1.4878 | 0.05184 | 0.0399 | 28.6998
13.5 | 1.4406 | 0.06121 | 0.0392 | 23.5354
14 | 1.4004 | 0.07053 | 0.0378 | 19.8554
14.5 | 1.3624 | 0.08014 | 0.0357 | 17.0002
16 | 1.2902 | 0.10723 | 0.0283 | 12.0321
16.5 | 1.2724 | 0.11629 | 0.0251 | 10.9416
17 | 1.2592 | 0.12525 | 0.0215 | 10.0535
17.5 | 1.2473 | 0.13429 | 0.0176 | 9.2881
18 | 1.2404 | 0.14308 | 0.0135 | 8.6693
18.5 | 1.2342 | 0.15203 | 0.009 | 8.1181
19 | 1.2291 | 0.16107 | 0.0042 | 7.6308
19.5 | 1.2272 | 0.16998 | -0.0008 | 7.2197
20 | 1.2252 | 0.17914 | -0.0062 | 6.8393

## 81. Re 6M Mach 0.00 (1)
BIGFOIL.COM POLAR EXPORT
NACA35113.5
NACA35113.5 |  |  |  | Cl Max: | 1.637 | at alpha= | 16.5 | deg
JavaFoil+Calcfoil stall+Eppler ext transition |  |  |  | L/D Max: | 144.634 | at alpha= | 7.5 | deg
Re: | 6000000 |  |  | Cd Min: | 0.007 | at alpha= | 3 | deg
Mach: | 0 |  |  | Cl=0 at alpha= | -1.7083 | deg
|  |  |  | @ Cl=0.1, Cd= | 0.0096302
|  |  |  | @ Cl=0.4, Cd= | 0.009348
|  |  |  | @ Cl=0.6, Cd= | 0.007098
alpha (deg) | Cl | Cd | Cm | Cl/Cd
-14.5 | -0.793 | 0.09193 | 0.005 | -8.627
-14 | -0.793 | 0.08671 | 0.005 | -9.142
-13.5 | -0.79 | 0.08168 | 0.005 | -9.671
-13 | -0.783 | 0.07681 | 0.006 | -10.198
-12.5 | -0.774 | 0.07191 | 0.006 | -10.769
-12 | -0.763 | 0.06738 | 0.006 | -11.32
-11.5 | -0.749 | 0.06274 | 0.006 | -11.936
-11 | -0.733 | 0.05816 | 0.006 | -12.598
-10.5 | -0.714 | 0.05333 | 0.006 | -13.397
-10 | -0.695 | 0.04808 | 0.006 | -14.451
-9.5 | -0.798 | 0.01095 | 0.009 | -72.879
-9 | -0.765 | 0.01038 | 0.009 | -73.691
-8.5 | -0.727 | 0.01067 | 0.008 | -68.086
-8 | -0.685 | 0.0103 | 0.008 | -66.562
-7.5 | -0.641 | 0.01072 | 0.008 | -59.854
-7 | -0.595 | 0.01043 | 0.008 | -57.013
-6.5 | -0.545 | 0.01017 | 0.008 | -53.63
-6 | -0.494 | 0.01078 | 0.008 | -45.812
-5.5 | -0.441 | 0.01046 | 0.008 | -42.135
-5 | -0.386 | 0.01021 | 0.007 | -37.815
-4.5 | -0.33 | 0.01003 | 0.007 | -32.908
-4 | -0.273 | 0.00983 | 0.007 | -27.745
-3.5 | -0.214 | 0.00968 | 0.007 | -22.158
-3 | -0.155 | 0.01024 | 0.007 | -15.167
-2.5 | -0.096 | 0.01007 | 0.006 | -9.493
-2 | -0.035 | 0.00993 | 0.006 | -3.56
-1.5 | 0.025 | 0.00975 | 0.006 | 2.595
-1 | 0.086 | 0.00966 | 0.006 | 8.93
-0.5 | 0.147 | 0.00953 | 0.005 | 15.457
0 | 0.208 | 0.00948 | 0.005 | 21.987
0.5 | 0.269 | 0.00944 | 0.005 | 28.515
1 | 0.33 | 0.00938 | 0.004 | 35.171
1.5 | 0.391 | 0.00936 | 0.004 | 41.752
2 | 0.451 | 0.00928 | 0.004 | 48.644
2.5 | 0.512 | 0.0074 | 0.003 | 69.163
3 | 0.572 | 0.007 | 0.003 | 81.693
3.5 | 0.632 | 0.00721 | 0.003 | 87.636
4 | 0.692 | 0.00739 | 0.002 | 93.689
4.5 | 0.752 | 0.00763 | 0.002 | 98.605
5 | 0.811 | 0.00738 | 0.001 | 109.941
5.5 | 0.871 | 0.00763 | 0.001 | 114.077
6 | 0.929 | 0.00751 | 0.001 | 123.667
6.5 | 0.988 | 0.00745 | 0 | 132.652
7 | 1.045 | 0.00744 | 0 | 140.565
7.5 | 1.102 | 0.00762 | -0.001 | 144.634
8 | 1.158 | 0.00864 | -0.001 | 134.023
8.5 | 1.213 | 0.00929 | -0.001 | 130.527
9 | 1.265 | 0.00978 | -0.002 | 129.308
9.5 | 1.314 | 0.01037 | -0.002 | 126.722
10 | 1.359 | 0.01112 | -0.003 | 122.203
10.5 | 1.4 | 0.01214 | -0.003 | 115.33
11 | 1.437 | 0.01357 | -0.004 | 105.845
11.5 | 1.469 | 0.01556 | -0.004 | 94.39
12 | 1.496 | 0.01842 | -0.005 | 81.212
12.5 | 1.521 | 0.02153 | -0.005 | 70.631
13 | 1.545 | 0.02451 | -0.005 | 63.038
13.5 | 1.568 | 0.02732 | -0.006 | 57.398
14 | 1.587 | 0.03021 | -0.006 | 52.554
14.5 | 1.604 | 0.03315 | -0.007 | 48.388
15 | 1.617 | 0.03627 | -0.007 | 44.589
15.5 | 1.628 | 0.03955 | -0.008 | 41.152
16 | 1.634 | 0.04303 | -0.008 | 37.978
16.5 | 1.637 | 0.04662 | -0.009 | 35.114
17 | 1.634 | 0.05045 | -0.009 | 32.39
17.5 | 1.628 | 0.05447 | -0.01 | 29.878
18 | 1.617 | 0.05874 | -0.01 | 27.534
18.5 | 1.604 | 0.0632 | -0.01 | 25.376
19 | 1.587 | 0.06784 | -0.011 | 23.394
19.5 | 1.567 | 0.07281 | -0.011 | 21.526
20 | 1.545 | 0.07787 | -0.012 | 19.841

## 82. Re 6M Mach 0.00 (2)
BIGFOIL.COM POLAR EXPORT
NACA35113.5
NACA35113.5 |  |  |  | Cl Max: | 1.6477 | at alpha= | 16 | deg
XFOIL ncrit=9 |  |  |  | L/D Max: | 168.222 | at alpha= | 8 | deg
Re: | 6000000 |  |  | Cd Min: | 0.08603 | at alpha= | 20 | deg
Mach: | 0 |  |  | Cl=0 at alpha= | -2.1685 | deg
|  |  |  | @ Cl=0.1, Cd= | 0.0066161
|  |  |  | @ Cl=0.4, Cd= | 0.0064204
|  |  |  | @ Cl=0.6, Cd= | 0.0047567
alpha (deg) | Cl | Cd | Cm | Cl/Cd
-20 | -1.6743 | 0.02767 | -0.0621 | -60.5096
-19.5 | -1.6603 | 0.0257 | -0.0575 | -64.6031
-19 | -1.6403 | 0.02414 | -0.0531 | -67.9495
-18.5 | -1.6178 | 0.02272 | -0.0485 | -71.206
-18 | -1.5923 | 0.02156 | -0.0439 | -73.8544
-17.5 | -1.5632 | 0.02045 | -0.0396 | -76.4401
-17 | -1.528 | 0.01938 | -0.0364 | -78.8442
-16.5 | -1.4951 | 0.01795 | -0.0327 | -83.2925
-16 | -1.4577 | 0.01682 | -0.0296 | -86.6647
-15.5 | -1.4174 | 0.01591 | -0.0268 | -89.0886
-15 | -1.3759 | 0.01505 | -0.0241 | -91.4219
-14.5 | -1.333 | 0.01432 | -0.0215 | -93.0866
-14 | -1.2822 | 0.01361 | -0.0204 | -94.2101
-13.5 | -1.162 | 0.01266 | -0.0343 | -91.7852
-13 | -1.1234 | 0.01239 | -0.0305 | -90.6699
-12.5 | -1.0779 | 0.01208 | -0.0282 | -89.2301
-12 | -1.0318 | 0.01149 | -0.026 | -89.7998
-11.5 | -0.9841 | 0.01103 | -0.0241 | -89.2203
-11 | -0.9349 | 0.01062 | -0.0224 | -88.032
-10.5 | -0.8846 | 0.01028 | -0.021 | -86.0506
-10 | -0.8339 | 0.00998 | -0.0195 | -83.5571
-9.5 | -0.7823 | 0.00971 | -0.0183 | -80.5664
-9 | -0.7314 | 0.00932 | -0.0169 | -78.4764
-8.5 | -0.6795 | 0.00901 | -0.0157 | -75.4162
-8 | -0.627 | 0.00876 | -0.0145 | -71.5753
-7.5 | -0.5738 | 0.00854 | -0.0135 | -67.1897
-7 | -0.5213 | 0.00826 | -0.0124 | -63.1114
-6.5 | -0.4684 | 0.00803 | -0.0114 | -58.3313
-6 | -0.4145 | 0.00784 | -0.0105 | -52.8699
-5.5 | -0.3612 | 0.00764 | -0.0095 | -47.2775
-5 | -0.3073 | 0.00745 | -0.0087 | -41.2483
-4.5 | -0.2533 | 0.00732 | -0.0079 | -34.6038
-4 | -0.1993 | 0.00714 | -0.007 | -27.9132
-3.5 | -0.1451 | 0.00704 | -0.0063 | -20.6108
-3 | -0.0906 | 0.0069 | -0.0056 | -13.1304
-2.5 | -0.0364 | 0.00681 | -0.0049 | -5.3451
-2 | 0.0185 | 0.00671 | -0.0043 | 2.7571
-1.5 | 0.0731 | 0.00666 | -0.0037 | 10.976
-1 | 0.1282 | 0.00657 | -0.0032 | 19.5129
-0.5 | 0.1828 | 0.00654 | -0.0026 | 27.9511
0 | 0.238 | 0.00648 | -0.0022 | 36.7284
0.5 | 0.2926 | 0.00646 | -0.0017 | 45.2941
1 | 0.3475 | 0.00643 | -0.0012 | 54.0435
1.5 | 0.4023 | 0.00642 | -0.0008 | 62.6636
2 | 0.4567 | 0.0064 | -0.0003 | 71.3594
2.5 | 0.5106 | 0.00636 | 0.0002 | 80.283
3.5 | 0.5735 | 0.00473 | 0.0106 | 121.2474
4 | 0.6232 | 0.00478 | 0.0121 | 130.3766
4.5 | 0.6776 | 0.00486 | 0.0125 | 139.4239
5 | 0.7321 | 0.00504 | 0.0128 | 145.2579
5.5 | 0.7901 | 0.00517 | 0.0123 | 152.824
6 | 0.8457 | 0.00541 | 0.0123 | 156.3216
6.5 | 0.9078 | 0.0056 | 0.0107 | 162.1071
7 | 0.9667 | 0.00584 | 0.0097 | 165.5308
7.5 | 1.0224 | 0.00614 | 0.0094 | 166.5147
8 | 1.0783 | 0.00641 | 0.009 | 168.2215
8.5 | 1.1405 | 0.00683 | 0.007 | 166.9839
9 | 1.2004 | 0.00726 | 0.0054 | 165.3444
9.5 | 1.2575 | 0.00774 | 0.0044 | 162.4677
10 | 1.3134 | 0.00828 | 0.0034 | 158.6232
10.5 | 1.366 | 0.00899 | 0.003 | 151.9466
11 | 1.4126 | 0.00974 | 0.0038 | 145.0308
11.5 | 1.4581 | 0.01062 | 0.0045 | 137.2976
12 | 1.5076 | 0.01175 | 0.0038 | 128.3064
12.5 | 1.5556 | 0.01289 | 0.0033 | 120.6827
13 | 1.5944 | 0.01409 | 0.0043 | 113.1583
13.5 | 1.6309 | 0.01533 | 0.0053 | 106.3862
14 | 1.6317 | 0.01676 | 0.0125 | 97.3568
14.5 | 1.6352 | 0.0189 | 0.0175 | 86.5185
15 | 1.6412 | 0.02174 | 0.0204 | 75.4922
15.5 | 1.644 | 0.02545 | 0.0222 | 64.5972
16 | 1.6477 | 0.02949 | 0.0232 | 55.8732
16.5 | 1.6414 | 0.03478 | 0.0236 | 47.1938
17 | 1.6331 | 0.04048 | 0.0236 | 40.3434
17.5 | 1.6193 | 0.04702 | 0.0231 | 34.4385
18 | 1.5985 | 0.05466 | 0.022 | 29.2444
18.5 | 1.5865 | 0.0615 | 0.0208 | 25.7967
19 | 1.5641 | 0.06981 | 0.0189 | 22.4051
19.5 | 1.5472 | 0.07765 | 0.0169 | 19.9253
20 | 1.5281 | 0.08603 | 0.0145 | 17.7624

## 83. Re 6M Mach 0.10 (1)
BIGFOIL.COM POLAR EXPORT
NACA35113.5
NACA35113.5 |  |  |  | Cl Max: | 1.626 | at alpha= | 16 | deg
JavaFoil+Calcfoil stall+Eppler ext transition |  |  |  | L/D Max: | 139.885 | at alpha= | 7 | deg
Re: | 6000000 |  |  | Cd Min: | 0.00705 | at alpha= | 3 | deg
Mach: | 0.1 |  |  | Cl=0 at alpha= | -1.7049 | deg
|  |  |  | @ Cl=0.1, Cd= | 0.0096372
|  |  |  | @ Cl=0.4, Cd= | 0.0094108
|  |  |  | @ Cl=0.6, Cd= | 0.0071458
alpha (deg) | Cl | Cd | Cm | Cl/Cd
-19 | -0.669 | 0.15195 | 0.005 | -4.4
-18.5 | -0.685 | 0.14466 | 0.005 | -4.733
-18 | -0.7 | 0.13706 | 0.005 | -5.107
-17.5 | -0.715 | 0.1305 | 0.005 | -5.475
-17 | -0.728 | 0.12396 | 0.005 | -5.871
-16.5 | -0.74 | 0.11741 | 0.005 | -6.301
-16 | -0.75 | 0.1109 | 0.005 | -6.766
-15.5 | -0.759 | 0.10494 | 0.005 | -7.235
-15 | -0.766 | 0.09915 | 0.005 | -7.726
-14.5 | -0.771 | 0.0936 | 0.005 | -8.235
-14 | -0.773 | 0.08819 | 0.005 | -8.767
-13.5 | -0.773 | 0.08311 | 0.005 | -9.302
-13 | -0.769 | 0.07813 | 0.005 | -9.839
-12.5 | -0.762 | 0.07317 | 0.006 | -10.414
-12 | -0.752 | 0.06839 | 0.006 | -11.003
-11.5 | -0.74 | 0.06396 | 0.006 | -11.573
-11 | -0.725 | 0.05939 | 0.006 | -12.215
-10.5 | -0.709 | 0.0545 | 0.006 | -13.001
-10 | -0.689 | 0.04953 | 0.006 | -13.919
-9.5 | -0.67 | 0.04376 | 0.006 | -15.306
-9 | -0.763 | 0.00991 | 0.009 | -76.98
-8.5 | -0.726 | 0.01073 | 0.009 | -67.665
-8 | -0.686 | 0.01035 | 0.008 | -66.239
-7.5 | -0.642 | 0.01082 | 0.008 | -59.38
-7 | -0.596 | 0.01053 | 0.008 | -56.593
-6.5 | -0.547 | 0.01026 | 0.008 | -53.309
-6 | -0.495 | 0.01083 | 0.008 | -45.729
-5.5 | -0.442 | 0.01057 | 0.008 | -41.835
-5 | -0.388 | 0.01034 | 0.007 | -37.483
-4.5 | -0.331 | 0.01011 | 0.007 | -32.761
-4 | -0.274 | 0.00983 | 0.007 | -27.859
-3.5 | -0.215 | 0.00971 | 0.007 | -22.178
-3 | -0.156 | 0.00955 | 0.007 | -16.348
-2.5 | -0.096 | 0.01011 | 0.006 | -9.5
-2 | -0.036 | 0.00999 | 0.006 | -3.555
-1.5 | 0.025 | 0.00978 | 0.006 | 2.599
-1 | 0.087 | 0.00965 | 0.006 | 8.977
-0.5 | 0.148 | 0.00959 | 0.005 | 15.44
0 | 0.209 | 0.00953 | 0.005 | 21.968
0.5 | 0.271 | 0.00944 | 0.005 | 28.666
1 | 0.332 | 0.00943 | 0.004 | 35.169
1.5 | 0.393 | 0.00942 | 0.004 | 41.688
2 | 0.454 | 0.00934 | 0.004 | 48.555
2.5 | 0.514 | 0.00741 | 0.003 | 69.44
3 | 0.575 | 0.00705 | 0.003 | 81.531
3.5 | 0.635 | 0.00728 | 0.003 | 87.248
4 | 0.696 | 0.00746 | 0.002 | 93.223
4.5 | 0.756 | 0.00722 | 0.002 | 104.663
5 | 0.815 | 0.00741 | 0.001 | 109.99
5.5 | 0.875 | 0.00729 | 0.001 | 120.04
6 | 0.934 | 0.00759 | 0.001 | 122.97
6.5 | 0.992 | 0.00751 | 0 | 132.126
7 | 1.05 | 0.00751 | 0 | 139.885
7.5 | 1.107 | 0.00834 | -0.001 | 132.704
8 | 1.163 | 0.00896 | -0.001 | 129.878
8.5 | 1.218 | 0.00939 | -0.001 | 129.712
9 | 1.27 | 0.00989 | -0.002 | 128.356
9.5 | 1.318 | 0.01051 | -0.002 | 125.413
10 | 1.363 | 0.01131 | -0.003 | 120.521
10.5 | 1.404 | 0.01239 | -0.003 | 113.276
11 | 1.44 | 0.01391 | -0.004 | 103.504
11.5 | 1.471 | 0.01602 | -0.004 | 91.828
12 | 1.497 | 0.01898 | -0.005 | 78.909
12.5 | 1.522 | 0.02223 | -0.005 | 68.459
13 | 1.546 | 0.02521 | -0.006 | 61.319
13.5 | 1.568 | 0.02811 | -0.006 | 55.781
14 | 1.586 | 0.03108 | -0.006 | 51.033
14.5 | 1.601 | 0.03414 | -0.007 | 46.902
15 | 1.613 | 0.03733 | -0.007 | 43.208
15.5 | 1.621 | 0.04071 | -0.008 | 39.823
16 | 1.626 | 0.04426 | -0.008 | 36.729
16.5 | 1.626 | 0.04803 | -0.009 | 33.852
17 | 1.62 | 0.052 | -0.009 | 31.151
17.5 | 1.61 | 0.05617 | -0.01 | 28.664
18 | 1.597 | 0.06051 | -0.01 | 26.384
18.5 | 1.579 | 0.06514 | -0.011 | 24.246
19 | 1.559 | 0.07005 | -0.011 | 22.25
19.5 | 1.535 | 0.07515 | -0.011 | 20.421
20 | 1.508 | 0.08045 | -0.012 | 18.743

## 84. Re 6M Mach 0.10 (2)
BIGFOIL.COM POLAR EXPORT
NACA35113.5
NACA35113.5 |  |  |  | Cl Max: | 1.6386 | at alpha= | 16 | deg
XFOIL ncrit=9 |  |  |  | L/D Max: | 168.111 | at alpha= | 8 | deg
Re: | 6000000 |  |  | Cd Min: | 0.0903 | at alpha= | 20 | deg
Mach: | 0.1 |  |  | Cl=0 at alpha= | -2.1736 | deg
|  |  |  | @ Cl=0.1, Cd= | 0.0066279
|  |  |  | @ Cl=0.4, Cd= | 0.0064309
|  |  |  | @ Cl=0.6, Cd= | 0.0047728
alpha (deg) | Cl | Cd | Cm | Cl/Cd
-20 | -1.6312 | 0.03294 | -0.0711 | -49.5203
-19.5 | -1.6342 | 0.02952 | -0.0664 | -55.3591
-19 | -1.6245 | 0.02714 | -0.0615 | -59.8563
-18.5 | -1.6097 | 0.0251 | -0.0563 | -64.1315
-18 | -1.5891 | 0.02347 | -0.0513 | -67.7077
-17.5 | -1.566 | 0.0221 | -0.046 | -70.8597
-17 | -1.5346 | 0.0208 | -0.0418 | -73.7788
-16.5 | -1.4994 | 0.01958 | -0.0382 | -76.5781
-16 | -1.4643 | 0.01819 | -0.0344 | -80.5003
-15.5 | -1.4265 | 0.01695 | -0.031 | -84.1593
-15 | -1.3865 | 0.01584 | -0.0278 | -87.5316
-14.5 | -1.3439 | 0.01497 | -0.0248 | -89.7729
-14 | -1.2945 | 0.01413 | -0.0232 | -91.6136
-13.5 | -1.1724 | 0.01304 | -0.0369 | -89.908
-13 | -1.1336 | 0.01272 | -0.0328 | -89.1195
-12.5 | -1.0875 | 0.01236 | -0.0303 | -87.9854
-12 | -1.0401 | 0.01188 | -0.028 | -87.5505
-11.5 | -0.9922 | 0.0113 | -0.0259 | -87.8053
-11 | -0.9427 | 0.01082 | -0.024 | -87.1257
-10.5 | -0.8919 | 0.01043 | -0.0224 | -85.5129
-10 | -0.8405 | 0.01011 | -0.0208 | -83.1355
-9.5 | -0.7884 | 0.00981 | -0.0194 | -80.367
-9 | -0.7367 | 0.00945 | -0.0179 | -77.9577
-8.5 | -0.6843 | 0.0091 | -0.0166 | -75.1978
-8 | -0.6313 | 0.00883 | -0.0154 | -71.4949
-7.5 | -0.5777 | 0.00859 | -0.0143 | -67.2526
-7 | -0.5244 | 0.00832 | -0.0131 | -63.0288
-6.5 | -0.4712 | 0.00807 | -0.012 | -58.3891
-6 | -0.4169 | 0.00787 | -0.011 | -52.9733
-5.5 | -0.363 | 0.00768 | -0.01 | -47.2656
-5 | -0.3089 | 0.00747 | -0.0091 | -41.3521
-4.5 | -0.2543 | 0.00734 | -0.0082 | -34.6458
-4 | -0.2001 | 0.00716 | -0.0073 | -27.9469
-3.5 | -0.1454 | 0.00705 | -0.0066 | -20.6241
-3 | -0.0907 | 0.00691 | -0.0058 | -13.1259
-2.5 | -0.0361 | 0.00682 | -0.0051 | -5.2933
-2 | 0.0192 | 0.00673 | -0.0045 | 2.8529
-1.5 | 0.0741 | 0.00667 | -0.0038 | 11.1094
-1 | 0.1294 | 0.00658 | -0.0033 | 19.6657
-0.5 | 0.1844 | 0.00655 | -0.0027 | 28.1527
0 | 0.2399 | 0.00649 | -0.0022 | 36.9646
0.5 | 0.2949 | 0.00648 | -0.0017 | 45.5093
1 | 0.3501 | 0.00644 | -0.0013 | 54.3634
1.5 | 0.4052 | 0.00643 | -0.0008 | 63.0171
2 | 0.46 | 0.00641 | -0.0003 | 71.7629
2.5 | 0.5141 | 0.00637 | 0.0003 | 80.7064
3 | 0.5377 | 0.00507 | 0.0069 | 106.0552
3.5 | 0.5773 | 0.00475 | 0.0108 | 121.5368
4 | 0.6272 | 0.0048 | 0.0123 | 130.6667
4.5 | 0.6819 | 0.00488 | 0.0128 | 139.7336
5 | 0.7368 | 0.00506 | 0.0131 | 145.6126
5.5 | 0.7952 | 0.00519 | 0.0126 | 153.2177
6 | 0.8513 | 0.00543 | 0.0126 | 156.7772
6.5 | 0.9138 | 0.00564 | 0.011 | 162.0213
7 | 0.9734 | 0.00587 | 0.01 | 165.8262
7.5 | 1.0296 | 0.00618 | 0.0097 | 166.6019
8 | 1.086 | 0.00646 | 0.0093 | 168.1115
8.5 | 1.1487 | 0.00688 | 0.0074 | 166.9622
9 | 1.209 | 0.00732 | 0.0059 | 165.1639
9.5 | 1.2667 | 0.0078 | 0.0049 | 162.3974
10 | 1.3229 | 0.00837 | 0.004 | 158.0526
10.5 | 1.3758 | 0.00908 | 0.0037 | 151.5198
11 | 1.4153 | 0.00986 | 0.0062 | 143.5396
11.5 | 1.4685 | 0.01079 | 0.0053 | 136.0982
12 | 1.5176 | 0.01203 | 0.0048 | 126.1513
12.5 | 1.5641 | 0.01317 | 0.0047 | 118.7623
13 | 1.6019 | 0.0144 | 0.0059 | 111.2431
13.5 | 1.6274 | 0.01578 | 0.0088 | 103.1305
14 | 1.6294 | 0.01747 | 0.0153 | 93.2685
14.5 | 1.633 | 0.01998 | 0.0196 | 81.7317
15 | 1.6385 | 0.0232 | 0.022 | 70.625
15.5 | 1.6382 | 0.02743 | 0.0235 | 59.7229
16 | 1.6386 | 0.03197 | 0.0243 | 51.2543
16.5 | 1.6281 | 0.03781 | 0.0246 | 43.06
17 | 1.6158 | 0.04406 | 0.0243 | 36.6727
17.5 | 1.5995 | 0.05104 | 0.0236 | 31.3382
18 | 1.5785 | 0.05883 | 0.0224 | 26.8315
18.5 | 1.5661 | 0.06584 | 0.021 | 23.7865
19 | 1.5432 | 0.07438 | 0.0189 | 20.7475
19.5 | 1.5255 | 0.08242 | 0.0167 | 18.5089
20 | 1.5111 | 0.0903 | 0.0144 | 16.7342

## 85. Re 6M Mach 0.25 (1)
BIGFOIL.COM POLAR EXPORT
NACA35113.5
NACA35113.5 |  |  |  | Cl Max: | 1.574 | at alpha= | 14.5 | deg
JavaFoil+Calcfoil stall+Eppler ext transition |  |  |  | L/D Max: | 140.872 | at alpha= | 6.5 | deg
Re: | 6000000 |  |  | Cd Min: | 0.00685 | at alpha= | 2.5 | deg
Mach: | 0.25 |  |  | Cl=0 at alpha= | -1.7097 | deg
|  |  |  | @ Cl=0.1, Cd= | 0.0097965
|  |  |  | @ Cl=0.4, Cd= | 0.0091147
|  |  |  | @ Cl=0.6, Cd= | 0.007279
alpha (deg) | Cl | Cd | Cm | Cl/Cd
-13 | -0.647 | 0.08647 | 0.005 | -7.477
-12.5 | -0.659 | 0.08073 | 0.005 | -8.163
-12 | -0.667 | 0.07542 | 0.005 | -8.842
-11.5 | -0.67 | 0.07028 | 0.005 | -9.536
-11 | -0.669 | 0.06545 | 0.006 | -10.22
-10.5 | -0.663 | 0.06096 | 0.006 | -10.872
-10 | -0.653 | 0.05627 | 0.006 | -11.598
-9.5 | -0.638 | 0.05155 | 0.006 | -12.383
-9 | -0.621 | 0.04677 | 0.006 | -13.27
-8.5 | -0.6 | 0.0416 | 0.006 | -14.425
-8 | -0.683 | 0.01025 | 0.009 | -66.675
-7.5 | -0.644 | 0.01047 | 0.008 | -61.555
-7 | -0.601 | 0.01093 | 0.008 | -54.964
-6.5 | -0.553 | 0.01059 | 0.008 | -52.266
-6 | -0.503 | 0.0103 | 0.008 | -48.835
-5.5 | -0.45 | 0.01086 | 0.008 | -41.475
-5 | -0.395 | 0.01056 | 0.008 | -37.429
-4.5 | -0.339 | 0.01035 | 0.007 | -32.735
-4 | -0.28 | 0.01012 | 0.007 | -27.714
-3.5 | -0.221 | 0.00986 | 0.007 | -22.374
-3 | -0.16 | 0.00971 | 0.007 | -16.473
-2.5 | -0.099 | 0.00955 | 0.007 | -10.319
-2 | -0.036 | 0.01011 | 0.006 | -3.606
-1.5 | 0.026 | 0.00997 | 0.006 | 2.618
-1 | 0.089 | 0.0098 | 0.006 | 9.084
-0.5 | 0.152 | 0.00978 | 0.005 | 15.561
0 | 0.215 | 0.00971 | 0.005 | 22.161
0.5 | 0.278 | 0.00961 | 0.005 | 28.929
1 | 0.341 | 0.0096 | 0.004 | 35.503
1.5 | 0.403 | 0.00909 | 0.004 | 44.348
2 | 0.466 | 0.00906 | 0.004 | 51.384
2.5 | 0.528 | 0.00685 | 0.003 | 77.122
3 | 0.59 | 0.00725 | 0.003 | 81.436
3.5 | 0.652 | 0.00743 | 0.003 | 87.787
4 | 0.714 | 0.00722 | 0.002 | 98.843
4.5 | 0.775 | 0.00747 | 0.002 | 103.817
5 | 0.837 | 0.00731 | 0.002 | 114.515
5.5 | 0.897 | 0.00723 | 0.001 | 124.069
6 | 0.958 | 0.00752 | 0.001 | 127.335
6.5 | 1.017 | 0.00722 | 0 | 140.872
7 | 1.076 | 0.00821 | 0 | 131.1
7.5 | 1.134 | 0.00861 | -0.001 | 131.727
8 | 1.19 | 0.00919 | -0.001 | 129.389
8.5 | 1.244 | 0.00996 | -0.002 | 124.837
9 | 1.295 | 0.0106 | -0.002 | 122.178
9.5 | 1.341 | 0.01143 | -0.002 | 117.296
10 | 1.384 | 0.01255 | -0.003 | 110.282
10.5 | 1.422 | 0.01403 | -0.003 | 101.358
11 | 1.454 | 0.01609 | -0.004 | 90.391
11.5 | 1.482 | 0.01895 | -0.004 | 78.187
12 | 1.504 | 0.02271 | -0.005 | 66.213
12.5 | 1.525 | 0.02626 | -0.005 | 58.065
13 | 1.544 | 0.02963 | -0.006 | 52.122
13.5 | 1.56 | 0.03295 | -0.006 | 47.333
14 | 1.569 | 0.03632 | -0.006 | 43.213
14.5 | 1.574 | 0.03993 | -0.007 | 39.413
15 | 1.573 | 0.04373 | -0.007 | 35.96
15.5 | 1.566 | 0.04786 | -0.008 | 32.712
16 | 1.553 | 0.05216 | -0.008 | 29.77
16.5 | 1.533 | 0.05681 | -0.009 | 26.982
17 | 1.503 | 0.06178 | -0.009 | 24.331
17.5 | 1.467 | 0.06705 | -0.01 | 21.875
18 | 1.424 | 0.0726 | -0.01 | 19.61
18.5 | 1.374 | 0.07856 | -0.011 | 17.493
19 | 1.319 | 0.08486 | -0.011 | 15.544
19.5 | 1.258 | 0.09206 | -0.011 | 13.661

## 86. Re 6M Mach 0.25 (2)
BIGFOIL.COM POLAR EXPORT
NACA35113.5
NACA35113.5 |  |  |  | Cl Max: | 1.617 | at alpha= | 13 | deg
XFOIL ncrit=9 |  |  |  | L/D Max: | 168.318 | at alpha= | 7.5 | deg
Re: | 6000000 |  |  | Cd Min: | 0.20812 | at alpha= | -19 | deg
Mach: | 0.25 |  |  | Cl=0 at alpha= | -2.2005 | deg
|  |  |  | @ Cl=0.1, Cd= | 0.0066849
|  |  |  | @ Cl=0.4, Cd= | 0.0065063
|  |  |  | @ Cl=0.6, Cd= | 0.0048703
alpha (deg) | Cl | Cd | Cm | Cl/Cd
-19 | -0.6126 | 0.20812 | 0.0384 | -2.9435
-18.5 | -0.6028 | 0.19902 | 0.0337 | -3.0288
-17.5 | -0.616 | 0.17249 | 0.0206 | -3.5712
-17 | -0.5998 | 0.16661 | 0.0176 | -3.6
-16.5 | -0.6992 | 0.13512 | -0.0002 | -5.1747
-16 | -0.7389 | 0.11931 | -0.0096 | -6.1931
-15.5 | -0.8008 | 0.1008 | -0.0217 | -7.9444
-15 | -1.1439 | 0.04874 | -0.0634 | -23.4694
-14.5 | -1.3093 | 0.02921 | -0.0515 | -44.8237
-14 | -1.3129 | 0.02111 | -0.0462 | -62.1933
-13 | -1.1803 | 0.01599 | -0.0483 | -73.8149
-12 | -1.0878 | 0.01403 | -0.0402 | -77.5339
-11.5 | -1.0373 | 0.01323 | -0.0368 | -78.4051
-11 | -0.9849 | 0.01251 | -0.0339 | -78.729
-10.5 | -0.9325 | 0.0117 | -0.031 | -79.7009
-10 | -0.8785 | 0.01105 | -0.0285 | -79.5023
-9.5 | -0.8234 | 0.01056 | -0.0262 | -77.9735
-9 | -0.7676 | 0.01011 | -0.0241 | -75.9248
-8.5 | -0.7113 | 0.00974 | -0.0223 | -73.0287
-8 | -0.6557 | 0.00928 | -0.0204 | -70.6573
-7.5 | -0.5995 | 0.00893 | -0.0186 | -67.1333
-7 | -0.5427 | 0.00863 | -0.0171 | -62.8853
-6.5 | -0.4862 | 0.00836 | -0.0156 | -58.1579
-6 | -0.4301 | 0.00806 | -0.0141 | -53.3623
-5.5 | -0.3733 | 0.00785 | -0.0128 | -47.5541
-5 | -0.3172 | 0.00763 | -0.0115 | -41.5727
-4.5 | -0.2605 | 0.00744 | -0.0103 | -35.0134
-4 | -0.2041 | 0.00729 | -0.0091 | -27.9973
-3.5 | -0.1474 | 0.00712 | -0.0081 | -20.7022
-3 | -0.0909 | 0.007 | -0.0071 | -12.9857
-2.5 | -0.0339 | 0.00689 | -0.0062 | -4.9202
-2 | 0.0227 | 0.0068 | -0.0053 | 3.3382
-1.5 | 0.0796 | 0.00671 | -0.0046 | 11.8629
-1 | 0.1365 | 0.00664 | -0.0038 | 20.5572
-0.5 | 0.1934 | 0.00659 | -0.0032 | 29.3475
0 | 0.2506 | 0.00654 | -0.0025 | 38.318
0.5 | 0.3074 | 0.00653 | -0.0019 | 47.075
1 | 0.3646 | 0.0065 | -0.0014 | 56.0923
1.5 | 0.4211 | 0.00651 | -0.0008 | 64.6851
2 | 0.4782 | 0.00648 | -0.0003 | 73.7963
2.5 | 0.5337 | 0.00649 | 0.0005 | 82.2342
3 | 0.5597 | 0.0052 | 0.0071 | 107.6346
3.5 | 0.5982 | 0.00487 | 0.0116 | 122.8337
4 | 0.6496 | 0.00488 | 0.0134 | 133.1148
4.5 | 0.7055 | 0.00501 | 0.0142 | 140.8184
5 | 0.7633 | 0.00515 | 0.0145 | 148.2136
5.5 | 0.8229 | 0.00536 | 0.0143 | 153.5261
6 | 0.8822 | 0.00555 | 0.0143 | 158.955
6.5 | 0.9473 | 0.00583 | 0.0128 | 162.4871
7 | 1.0106 | 0.00606 | 0.0118 | 166.7657
7.5 | 1.0705 | 0.00636 | 0.0115 | 168.3176
8 | 1.1289 | 0.00671 | 0.0114 | 168.2414
8.5 | 1.1949 | 0.00714 | 0.0097 | 167.3529
9 | 1.2579 | 0.00761 | 0.0085 | 165.2957
9.5 | 1.3179 | 0.00818 | 0.0079 | 161.1125
10 | 1.3753 | 0.00891 | 0.0077 | 154.3547
10.5 | 1.4302 | 0.00963 | 0.0079 | 148.5151
11 | 1.4721 | 0.01065 | 0.0105 | 138.2254
11.5 | 1.5257 | 0.01189 | 0.0101 | 128.3179
12 | 1.5666 | 0.01334 | 0.0116 | 117.4363
12.5 | 1.6032 | 0.01497 | 0.0131 | 107.0942
13 | 1.617 | 0.01709 | 0.0173 | 94.6167
13.5 | 1.6134 | 0.02002 | 0.0227 | 80.5894
14 | 1.6142 | 0.02383 | 0.0256 | 67.7381
14.5 | 1.6109 | 0.0287 | 0.027 | 56.1289
15 | 1.6039 | 0.03418 | 0.0279 | 46.9251
15.5 | 1.5813 | 0.04126 | 0.0283 | 38.3253
16 | 1.5628 | 0.04818 | 0.0283 | 32.4367
16.5 | 1.5385 | 0.05607 | 0.0275 | 27.4389
17 | 1.5181 | 0.0639 | 0.0263 | 23.7574
17.5 | 1.5008 | 0.07163 | 0.0248 | 20.9521
18 | 1.4774 | 0.08037 | 0.0226 | 18.3825

## 87. Re 6M Mach 0.50 (1)
BIGFOIL.COM POLAR EXPORT
NACA35113.5
NACA35113.5 |  |  |  | Cl Max: | 1.445 | at alpha= | 10.5 | deg
JavaFoil+Calcfoil stall+Eppler ext transition |  |  |  | L/D Max: | 115.107 | at alpha= | 6 | deg
Re: | 6000000 |  |  | Cd Min: | 0.00679 | at alpha= | 3 | deg
Mach: | 0.5 |  |  | Cl=0 at alpha= | -1.7101 | deg
|  |  |  | @ Cl=0.1, Cd= | 0.0095782
|  |  |  | @ Cl=0.4, Cd= | 0.0096286
|  |  |  | @ Cl=0.6, Cd= | 0.0069057
alpha (deg) | Cl | Cd | Cm | Cl/Cd
-20 | -0.996 | 0.14905 | 0.005 | -6.681
-19.5 | -0.97 | 0.13853 | 0.006 | -7.003
-19 | -0.945 | 0.13097 | 0.006 | -7.212
-18.5 | -0.916 | 0.13921 | 0.006 | -6.577
-18 | -0.89 | 0.128 | 0.006 | -6.95
-17.5 | -0.864 | 0.11919 | 0.006 | -7.247
-17 | -0.837 | 0.12314 | 0.006 | -6.794
-16.5 | -0.809 | 0.11651 | 0.006 | -6.946
-16 | -0.783 | 0.10767 | 0.006 | -7.274
-15.5 | -0.757 | 0.10033 | 0.006 | -7.548
-15 | -0.728 | 0.10524 | 0.006 | -6.921
-14.5 | -0.702 | 0.09613 | 0.006 | -7.306
-14 | -0.677 | 0.08877 | 0.006 | -7.623
-13.5 | -0.647 | 0.09456 | 0.006 | -6.843
-13 | -0.621 | 0.08435 | 0.006 | -7.366
-12.5 | -0.596 | 0.07712 | 0.006 | -7.727
-12 | -0.565 | 0.08117 | 0.005 | -6.967
-11.5 | -0.539 | 0.07359 | 0.006 | -7.331
-11 | -0.511 | 0.07524 | 0.005 | -6.794
-10.5 | -0.484 | 0.06917 | 0.005 | -7.002
-10 | -0.458 | 0.06245 | 0.006 | -7.341
-9.5 | -0.429 | 0.06427 | 0.005 | -6.68
-9 | -0.403 | 0.05763 | 0.005 | -7
-8.5 | -0.375 | 0.05811 | 0.005 | -6.447
-8 | -0.349 | 0.05207 | 0.005 | -6.695
-7.5 | -0.32 | 0.05163 | 0.005 | -6.201
-7 | -0.293 | 0.0502 | 0.005 | -5.827
-6.5 | -0.319 | 0.05354 | 0.004 | -5.955
-6 | -0.387 | 0.04037 | 0.005 | -9.594
-5.5 | -0.376 | 0.03467 | 0.006 | -10.833
-5 | -0.414 | 0.01032 | 0.009 | -40.104
-4.5 | -0.362 | 0.01073 | 0.008 | -33.773
-4 | -0.304 | 0.01037 | 0.008 | -29.344
-3.5 | -0.242 | 0.01013 | 0.008 | -23.867
-3 | -0.176 | 0.00996 | 0.008 | -17.719
-2.5 | -0.109 | 0.01048 | 0.007 | -10.409
-2 | -0.04 | 0.0098 | 0.007 | -4.129
-1.5 | 0.029 | 0.00968 | 0.007 | 3.002
-1 | 0.099 | 0.00958 | 0.006 | 10.348
-0.5 | 0.17 | 0.00945 | 0.006 | 17.956
0 | 0.24 | 0.00945 | 0.006 | 25.404
0.5 | 0.31 | 0.00943 | 0.005 | 32.871
1 | 0.38 | 0.00966 | 0.005 | 39.341
1.5 | 0.45 | 0.00955 | 0.005 | 47.09
2 | 0.519 | 0.0096 | 0.004 | 54.057
2.5 | 0.588 | 0.00693 | 0.004 | 84.838
3 | 0.657 | 0.00679 | 0.003 | 96.689
3.5 | 0.725 | 0.00705 | 0.003 | 102.88
4 | 0.793 | 0.00701 | 0.003 | 113.157
4.5 | 0.86 | 0.0077 | 0.002 | 111.606
5 | 0.926 | 0.00824 | 0.002 | 112.316
5.5 | 0.991 | 0.00865 | 0.001 | 114.504
6 | 1.054 | 0.00915 | 0.001 | 115.107
6.5 | 1.114 | 0.00974 | 0 | 114.399
7 | 1.172 | 0.01049 | 0 | 111.736
7.5 | 1.227 | 0.01148 | -0.001 | 106.928
8 | 1.279 | 0.01274 | -0.001 | 100.404
8.5 | 1.328 | 0.01451 | -0.002 | 91.505
9 | 1.371 | 0.01658 | -0.002 | 82.66
9.5 | 1.406 | 0.01942 | -0.003 | 72.385
10 | 1.431 | 0.02295 | -0.003 | 62.375
10.5 | 1.445 | 0.02806 | -0.004 | 51.486
11 | 1.44 | 0.03525 | -0.004 | 40.845
11.5 | 1.419 | 0.04189 | -0.004 | 33.866
12 | 1.349 | 0.04886 | -0.005 | 27.597
12.5 | 1.023 | 0.06001 | -0.005 | 17.052
13 | 0.889 | 0.06755 | -0.006 | 13.159
13.5 | 0.918 | 0.07001 | -0.006 | 13.109
14 | 0.942 | 0.07851 | -0.007 | 11.993
14.5 | 0.973 | 0.07759 | -0.007 | 12.536
15 | 0.997 | 0.08467 | -0.008 | 11.777
15.5 | 1.023 | 0.09111 | -0.008 | 11.224

## 88. Re 6M Mach 0.50 (2)
BIGFOIL.COM POLAR EXPORT
NACA35113.5
NACA35113.5 |  |  |  | Cl Max: | 1.6659 | at alpha= | 11 | deg
XFOIL ncrit=9 |  |  |  | L/D Max: | 166.755 | at alpha= | 7.5 | deg
Re: | 6000000 |  |  | Cd Min: | 0.24905 | at alpha= | -20 | deg
Mach: | 0.5 |  |  | Cl=0 at alpha= | -2.3236 | deg
|  |  |  | @ Cl=0.1, Cd= | 0.0070004
|  |  |  | @ Cl=0.4, Cd= | 0.0068148
|  |  |  | @ Cl=0.6, Cd= | 0.0068905
alpha (deg) | Cl | Cd | Cm | Cl/Cd
-20 | -0.6702 | 0.24905 | 0.0569 | -2.691
-19.5 | -0.6489 | 0.24084 | 0.0522 | -2.6943
-19 | -0.6296 | 0.23161 | 0.0473 | -2.7184
-18.5 | -0.6092 | 0.2235 | 0.0427 | -2.7257
-18 | -0.5863 | 0.21677 | 0.0386 | -2.7047
-17.5 | -0.5631 | 0.21032 | 0.0348 | -2.6773
-17 | -0.5325 | 0.20022 | 0.0266 | -2.6596
-16.5 | -0.4887 | 0.18682 | 0.0126 | -2.6159
-16 | -0.4009 | 0.17132 | -0.0142 | -2.3401
-15.5 | -0.3834 | 0.16416 | -0.0176 | -2.3355
-15 | -0.3651 | 0.15729 | -0.0208 | -2.3212
-14.5 | -0.3558 | 0.14793 | -0.0251 | -2.4052
-14 | -0.3416 | 0.1403 | -0.0288 | -2.4348
-13.5 | -0.3242 | 0.13352 | -0.0321 | -2.4281
-13 | -0.3145 | 0.12522 | -0.0361 | -2.5116
-12.5 | -0.3075 | 0.11674 | -0.0402 | -2.6341
-12 | -0.3057 | 0.10762 | -0.0447 | -2.8406
-11.5 | -0.2919 | 0.10109 | -0.0478 | -2.8875
-11 | -0.2955 | 0.09198 | -0.0524 | -3.2127
-10.5 | -0.3175 | 0.08103 | -0.0585 | -3.9183
-10 | -0.3364 | 0.07138 | -0.064 | -4.7128
-9.5 | -0.3414 | 0.06404 | -0.0681 | -5.331
-9 | -0.3875 | 0.05423 | -0.0746 | -7.1455
-8.5 | -0.4323 | 0.04821 | -0.0693 | -8.967
-8 | -0.4613 | 0.04233 | -0.0626 | -10.8977
-7.5 | -0.4982 | 0.03382 | -0.055 | -14.7309
-7 | -0.5459 | 0.0225 | -0.0446 | -24.2622
-6.5 | -0.5519 | 0.01316 | -0.0361 | -41.9377
-6 | -0.4932 | 0.01027 | -0.0316 | -48.0234
-5.5 | -0.424 | 0.00921 | -0.028 | -46.0369
-5 | -0.3553 | 0.00856 | -0.0247 | -41.507
-4.5 | -0.2872 | 0.00816 | -0.0217 | -35.1961
-4 | -0.2204 | 0.00784 | -0.0189 | -28.1122
-3.5 | -0.1541 | 0.00759 | -0.0165 | -20.303
-3 | -0.0885 | 0.00738 | -0.0141 | -11.9919
-2.5 | -0.0229 | 0.00724 | -0.0121 | -3.163
-2 | 0.042 | 0.00709 | -0.0102 | 5.9238
-1.5 | 0.1067 | 0.00699 | -0.0085 | 15.2647
-1 | 0.1718 | 0.00691 | -0.0069 | 24.8625
-0.5 | 0.2364 | 0.00686 | -0.0055 | 34.4606
0 | 0.3016 | 0.00682 | -0.0042 | 44.2229
0.5 | 0.3662 | 0.00682 | -0.0029 | 53.695
1 | 0.4314 | 0.00681 | -0.0018 | 63.348
1.5 | 0.4957 | 0.00685 | -0.0006 | 72.365
2 | 0.5611 | 0.00686 | 0.0005 | 81.793
2.5 | 0.6248 | 0.00691 | 0.0019 | 90.4197
3 | 0.6873 | 0.00683 | 0.0036 | 100.6296
3.5 | 0.695 | 0.00539 | 0.016 | 128.9425
4 | 0.7496 | 0.00538 | 0.0197 | 139.3309
4.5 | 0.812 | 0.00556 | 0.0217 | 146.0432
5 | 0.8795 | 0.00575 | 0.0228 | 152.9565
5.5 | 0.95 | 0.00605 | 0.0234 | 157.0248
6 | 1.0243 | 0.00633 | 0.0234 | 161.8167
6.5 | 1.1059 | 0.00673 | 0.022 | 164.3239
7 | 1.1847 | 0.00715 | 0.0214 | 165.6923
7.5 | 1.259 | 0.00755 | 0.0221 | 166.755
8 | 1.3308 | 0.00808 | 0.0233 | 164.703
8.5 | 1.4075 | 0.00874 | 0.0237 | 161.0412
9 | 1.4811 | 0.00955 | 0.0247 | 155.089
9.5 | 1.5422 | 0.01052 | 0.0279 | 146.597
10 | 1.5911 | 0.0119 | 0.0321 | 133.7059
10.5 | 1.6425 | 0.01403 | 0.0339 | 117.0706
11 | 1.6659 | 0.01856 | 0.034 | 89.7575
12.5 | 1.5561 | 0.04177 | 0.0393 | 37.254
13 | 1.4979 | 0.05114 | 0.0399 | 29.2902
13.5 | 1.453 | 0.06027 | 0.0393 | 24.1082
14.5 | 1.3758 | 0.07904 | 0.036 | 17.4064
15 | 1.3511 | 0.08772 | 0.0342 | 15.4024
15.5 | 1.3253 | 0.0968 | 0.0318 | 13.6911
16 | 1.3067 | 0.10557 | 0.0292 | 12.3776

## 89. Re 7M Mach 0.00 (1)
BIGFOIL.COM POLAR EXPORT
NACA35113.5
NACA35113.5 |  |  |  | Cl Max: | 1.64 | at alpha= | 16.5 | deg
JavaFoil+Calcfoil stall+Eppler ext transition |  |  |  | L/D Max: | 146.347 | at alpha= | 7.5 | deg
Re: | 7000000 |  |  | Cd Min: | 0.00698 | at alpha= | 3 | deg
Mach: | 0 |  |  | Cl=0 at alpha= | -1.7083 | deg
|  |  |  | @ Cl=0.1, Cd= | 0.0094008
|  |  |  | @ Cl=0.4, Cd= | 0.0091695
|  |  |  | @ Cl=0.6, Cd= | 0.0070547
alpha (deg) | Cl | Cd | Cm | Cl/Cd
-14.5 | -0.794 | 0.09099 | 0.005 | -8.722
-14 | -0.793 | 0.08583 | 0.005 | -9.243
-13.5 | -0.791 | 0.08081 | 0.006 | -9.784
-13 | -0.784 | 0.07597 | 0.006 | -10.32
-12.5 | -0.775 | 0.07108 | 0.006 | -10.905
-12 | -0.764 | 0.06648 | 0.006 | -11.486
-11.5 | -0.75 | 0.06183 | 0.006 | -12.13
-11 | -0.734 | 0.0571 | 0.006 | -12.854
-10.5 | -0.717 | 0.05174 | 0.006 | -13.852
-10 | -0.699 | 0.04555 | 0.006 | -15.348
-9.5 | -0.799 | 0.00943 | 0.009 | -84.747
-9 | -0.765 | 0.01008 | 0.009 | -75.892
-8.5 | -0.727 | 0.01039 | 0.008 | -69.923
-8 | -0.686 | 0.01083 | 0.008 | -63.323
-7.5 | -0.641 | 0.01049 | 0.008 | -61.129
-7 | -0.595 | 0.01017 | 0.008 | -58.484
-6.5 | -0.545 | 0.01082 | 0.008 | -50.414
-6 | -0.494 | 0.01051 | 0.008 | -46.999
-5.5 | -0.441 | 0.01026 | 0.008 | -42.943
-5 | -0.386 | 0.01004 | 0.007 | -38.45
-4.5 | -0.33 | 0.00981 | 0.007 | -33.645
-4 | -0.273 | 0.0096 | 0.007 | -28.407
-3.5 | -0.214 | 0.00946 | 0.007 | -22.664
-3 | -0.155 | 0.00999 | 0.007 | -15.555
-2.5 | -0.096 | 0.00989 | 0.006 | -9.666
-2 | -0.035 | 0.00972 | 0.006 | -3.635
-1.5 | 0.025 | 0.00957 | 0.006 | 2.644
-1 | 0.086 | 0.00941 | 0.006 | 9.161
-0.5 | 0.147 | 0.00937 | 0.005 | 15.733
0 | 0.208 | 0.00931 | 0.005 | 22.375
0.5 | 0.269 | 0.00924 | 0.005 | 29.13
1 | 0.33 | 0.00923 | 0.004 | 35.747
1.5 | 0.391 | 0.00918 | 0.004 | 42.585
2 | 0.451 | 0.00911 | 0.004 | 49.52
2.5 | 0.512 | 0.00733 | 0.003 | 69.861
3 | 0.572 | 0.00698 | 0.003 | 81.918
3.5 | 0.632 | 0.00714 | 0.003 | 88.499
4 | 0.692 | 0.00732 | 0.002 | 94.626
4.5 | 0.752 | 0.00754 | 0.002 | 99.698
5 | 0.811 | 0.00729 | 0.001 | 111.349
5.5 | 0.871 | 0.00757 | 0.001 | 115.044
6 | 0.929 | 0.00744 | 0.001 | 124.997
6.5 | 0.988 | 0.00736 | 0 | 134.135
7 | 1.046 | 0.00736 | 0 | 142.016
7.5 | 1.103 | 0.00753 | -0.001 | 146.347
8 | 1.159 | 0.00879 | -0.001 | 131.854
8.5 | 1.213 | 0.00921 | -0.001 | 131.706
9 | 1.265 | 0.0097 | -0.002 | 130.482
9.5 | 1.314 | 0.01028 | -0.002 | 127.798
10 | 1.359 | 0.01105 | -0.003 | 123.034
10.5 | 1.4 | 0.01209 | -0.003 | 115.849
11 | 1.437 | 0.01357 | -0.004 | 105.891
11.5 | 1.469 | 0.01565 | -0.004 | 93.829
12 | 1.496 | 0.01842 | -0.005 | 81.204
12.5 | 1.522 | 0.02122 | -0.005 | 71.743
13 | 1.548 | 0.02386 | -0.006 | 64.857
13.5 | 1.571 | 0.02655 | -0.006 | 59.167
14 | 1.59 | 0.02928 | -0.006 | 54.314
14.5 | 1.607 | 0.03222 | -0.007 | 49.88
15 | 1.62 | 0.03518 | -0.007 | 46.064
15.5 | 1.63 | 0.0384 | -0.008 | 42.456
16 | 1.637 | 0.04173 | -0.008 | 39.229
16.5 | 1.64 | 0.04532 | -0.009 | 36.18
17 | 1.637 | 0.04904 | -0.009 | 33.379
17.5 | 1.63 | 0.053 | -0.01 | 30.758
18 | 1.62 | 0.05713 | -0.01 | 28.357
18.5 | 1.606 | 0.06154 | -0.011 | 26.105
19 | 1.589 | 0.06622 | -0.011 | 24.001
19.5 | 1.57 | 0.07105 | -0.011 | 22.093
20 | 1.547 | 0.07606 | -0.012 | 20.341

## 90. Re 7M Mach 0.00 (2)
BIGFOIL.COM POLAR EXPORT
NACA35113.5
NACA35113.5 |  |  |  | Cl Max: | 1.6619 | at alpha= | 16 | deg
XFOIL ncrit=9 |  |  |  | L/D Max: | 172.264 | at alpha= | 7.5 | deg
Re: | 7000000 |  |  | Cd Min: | 0.08256 | at alpha= | 20 | deg
Mach: | 0 |  |  | Cl=0 at alpha= | -2.1572 | deg
|  |  |  | @ Cl=0.1, Cd= | 0.0064496
|  |  |  | @ Cl=0.4, Cd= | 0.0062896
|  |  |  | @ Cl=0.6, Cd= | 0.0046917
alpha (deg) | Cl | Cd | Cm | Cl/Cd
-20 | -1.7084 | 0.0255 | -0.0589 | -66.9961
-19.5 | -1.6904 | 0.02383 | -0.0544 | -70.9358
-19 | -1.6674 | 0.02246 | -0.05 | -74.2386
-18.5 | -1.6423 | 0.02124 | -0.0454 | -77.3211
-18 | -1.6154 | 0.02019 | -0.0408 | -80.0099
-17.5 | -1.581 | 0.01917 | -0.0373 | -82.4726
-17 | -1.5436 | 0.01823 | -0.0343 | -84.6736
-16.5 | -1.5046 | 0.01733 | -0.0313 | -86.8205
-16 | -1.4656 | 0.01633 | -0.0284 | -89.7489
-15.5 | -1.4252 | 0.01538 | -0.0256 | -92.6658
-15 | -1.3839 | 0.01447 | -0.0228 | -95.6393
-14.5 | -1.3269 | 0.01365 | -0.0232 | -97.2088
-14 | -1.2363 | 0.0127 | -0.0307 | -97.3465
-13.5 | -1.1757 | 0.01232 | -0.0317 | -95.4302
-13 | -1.1315 | 0.01195 | -0.0291 | -94.6862
-12.5 | -1.0848 | 0.01162 | -0.027 | -93.3563
-12 | -1.0365 | 0.01126 | -0.0252 | -92.0515
-11.5 | -0.9885 | 0.01076 | -0.0234 | -91.868
-11 | -0.9393 | 0.01031 | -0.0217 | -91.1057
-10.5 | -0.889 | 0.00996 | -0.0202 | -89.257
-10 | -0.8381 | 0.00966 | -0.0188 | -86.7598
-9.5 | -0.7863 | 0.00938 | -0.0176 | -83.8273
-9 | -0.7344 | 0.00911 | -0.0163 | -80.6147
-8.5 | -0.6826 | 0.00876 | -0.0151 | -77.9224
-8 | -0.6301 | 0.0085 | -0.014 | -74.1294
-7.5 | -0.5771 | 0.00829 | -0.0129 | -69.614
-7 | -0.5237 | 0.00807 | -0.012 | -64.8947
-6.5 | -0.4707 | 0.0078 | -0.0109 | -60.3462
-6 | -0.4172 | 0.00762 | -0.01 | -54.7507
-5.5 | -0.363 | 0.00745 | -0.0092 | -48.7248
-5 | -0.3096 | 0.00726 | -0.0082 | -42.6446
-4.5 | -0.2551 | 0.00712 | -0.0075 | -35.8287
-4 | -0.2013 | 0.00697 | -0.0067 | -28.8809
-3.5 | -0.1465 | 0.00685 | -0.006 | -21.3869
-3 | -0.0924 | 0.00674 | -0.0052 | -13.7092
-2.5 | -0.0375 | 0.00663 | -0.0046 | -5.6561
-2 | 0.0172 | 0.00657 | -0.004 | 2.618
-1.5 | 0.0722 | 0.00648 | -0.0035 | 11.142
-1 | 0.127 | 0.00642 | -0.0029 | 19.7819
-0.5 | 0.1821 | 0.00637 | -0.0024 | 28.5871
0 | 0.2371 | 0.00633 | -0.002 | 37.4566
0.5 | 0.2921 | 0.00631 | -0.0015 | 46.2916
1 | 0.3473 | 0.00628 | -0.0012 | 55.3025
1.5 | 0.4019 | 0.00629 | -0.0007 | 63.8951
2 | 0.457 | 0.00626 | -0.0004 | 73.0032
2.5 | 0.5107 | 0.00626 | 0.0002 | 81.5815
3 | 0.5434 | 0.00522 | 0.0049 | 104.0996
3.5 | 0.578 | 0.00471 | 0.0096 | 122.7176
4 | 0.6261 | 0.00467 | 0.0115 | 134.0685
4.5 | 0.6784 | 0.00476 | 0.0123 | 142.521
5 | 0.7329 | 0.00488 | 0.0127 | 150.1844
5.5 | 0.7875 | 0.00504 | 0.0129 | 156.25
6 | 0.8423 | 0.00521 | 0.0131 | 161.6699
6.5 | 0.9021 | 0.00546 | 0.0119 | 165.2198
7 | 0.9631 | 0.00566 | 0.0105 | 170.159
7.5 | 1.0198 | 0.00592 | 0.01 | 172.2635
8 | 1.0715 | 0.00623 | 0.0105 | 171.9904
8.5 | 1.1342 | 0.00663 | 0.0084 | 171.0709
9 | 1.1955 | 0.00705 | 0.0065 | 169.5745
9.5 | 1.2528 | 0.00758 | 0.0054 | 165.277
10 | 1.3078 | 0.00815 | 0.0047 | 160.4663
10.5 | 1.3605 | 0.00883 | 0.0042 | 154.077
11 | 1.4083 | 0.00958 | 0.0047 | 147.0042
11.5 | 1.4509 | 0.01049 | 0.0061 | 138.3127
12 | 1.5007 | 0.01155 | 0.0054 | 129.9307
12.5 | 1.5487 | 0.01267 | 0.005 | 122.2336
13 | 1.5886 | 0.01378 | 0.0059 | 115.283
13.5 | 1.6263 | 0.01495 | 0.0067 | 108.7826
14 | 1.6419 | 0.01635 | 0.0112 | 100.422
14.5 | 1.6452 | 0.01832 | 0.0166 | 89.8035
15 | 1.6531 | 0.02088 | 0.0197 | 79.1715
15.5 | 1.6603 | 0.0241 | 0.0217 | 68.8921
16 | 1.6619 | 0.02821 | 0.0229 | 58.9117
16.5 | 1.6614 | 0.03281 | 0.0235 | 50.637
17 | 1.6511 | 0.03861 | 0.0236 | 42.7635
17.5 | 1.6394 | 0.04486 | 0.0233 | 36.5448
18 | 1.6227 | 0.05192 | 0.0224 | 31.2539
18.5 | 1.6059 | 0.05924 | 0.0211 | 27.1084
19 | 1.588 | 0.06686 | 0.0195 | 23.7511
19.5 | 1.5692 | 0.07494 | 0.0175 | 20.9394
20 | 1.5545 | 0.08256 | 0.0154 | 18.8287

## 91. Re 7M Mach 0.10 (1)
BIGFOIL.COM POLAR EXPORT
NACA35113.5
NACA35113.5 |  |  |  | Cl Max: | 1.629 | at alpha= | 16.5 | deg
JavaFoil+Calcfoil stall+Eppler ext transition |  |  |  | L/D Max: | 141.348 | at alpha= | 7 | deg
Re: | 7000000 |  |  | Cd Min: | 0.00698 | at alpha= | 3 | deg
Mach: | 0.1 |  |  | Cl=0 at alpha= | -1.7049 | deg
|  |  |  | @ Cl=0.1, Cd= | 0.0094772
|  |  |  | @ Cl=0.4, Cd= | 0.0092231
|  |  |  | @ Cl=0.6, Cd= | 0.0070758
alpha (deg) | Cl | Cd | Cm | Cl/Cd
-14.5 | -0.771 | 0.09268 | 0.005 | -8.322
-14 | -0.774 | 0.08715 | 0.005 | -8.879
-13.5 | -0.774 | 0.08203 | 0.005 | -9.433
-13 | -0.77 | 0.07711 | 0.006 | -9.979
-12.5 | -0.763 | 0.07239 | 0.006 | -10.536
-12 | -0.753 | 0.06757 | 0.006 | -11.148
-11.5 | -0.741 | 0.06292 | 0.006 | -11.781
-11 | -0.727 | 0.05825 | 0.006 | -12.478
-10.5 | -0.71 | 0.05336 | 0.006 | -13.307
-10 | -0.692 | 0.04769 | 0.006 | -14.518
-9.5 | -0.795 | 0.01081 | 0.009 | -73.59
-9 | -0.764 | 0.01018 | 0.009 | -74.979
-8.5 | -0.726 | 0.01046 | 0.009 | -69.456
-8 | -0.686 | 0.01091 | 0.008 | -62.846
-7.5 | -0.642 | 0.01059 | 0.008 | -60.645
-7 | -0.596 | 0.01027 | 0.008 | -58.051
-6.5 | -0.547 | 0.01087 | 0.008 | -50.296
-6 | -0.495 | 0.01056 | 0.008 | -46.925
-5.5 | -0.442 | 0.01031 | 0.008 | -42.899
-5 | -0.388 | 0.01009 | 0.007 | -38.412
-4.5 | -0.331 | 0.00987 | 0.007 | -33.557
-4 | -0.274 | 0.00967 | 0.007 | -28.313
-3.5 | -0.215 | 0.00949 | 0.007 | -22.688
-3 | -0.156 | 0.01007 | 0.007 | -15.501
-2.5 | -0.096 | 0.00987 | 0.006 | -9.729
-2 | -0.036 | 0.00972 | 0.006 | -3.653
-1.5 | 0.025 | 0.00957 | 0.006 | 2.657
-1 | 0.087 | 0.00949 | 0.006 | 9.132
-0.5 | 0.148 | 0.00943 | 0.005 | 15.709
0 | 0.209 | 0.00931 | 0.005 | 22.498
0.5 | 0.271 | 0.00924 | 0.005 | 29.3
1 | 0.332 | 0.00923 | 0.004 | 35.949
1.5 | 0.393 | 0.00923 | 0.004 | 42.521
2 | 0.454 | 0.00917 | 0.004 | 49.436
2.5 | 0.514 | 0.00739 | 0.003 | 69.615
3 | 0.575 | 0.00698 | 0.003 | 82.342
3.5 | 0.635 | 0.00721 | 0.003 | 88.084
4 | 0.696 | 0.00737 | 0.002 | 94.343
4.5 | 0.756 | 0.0076 | 0.002 | 99.368
5 | 0.815 | 0.00735 | 0.001 | 110.967
5.5 | 0.875 | 0.00761 | 0.001 | 115.02
6 | 0.934 | 0.00749 | 0.001 | 124.611
6.5 | 0.992 | 0.00741 | 0 | 133.875
7 | 1.05 | 0.00743 | 0 | 141.348
7.5 | 1.107 | 0.00825 | -0.001 | 134.231
8 | 1.164 | 0.00887 | -0.001 | 131.156
8.5 | 1.218 | 0.00931 | -0.001 | 130.838
9 | 1.27 | 0.00981 | -0.002 | 129.419
9.5 | 1.319 | 0.01043 | -0.002 | 126.496
10 | 1.363 | 0.01124 | -0.003 | 121.328
10.5 | 1.404 | 0.01234 | -0.003 | 113.751
11 | 1.44 | 0.01391 | -0.004 | 103.503
11.5 | 1.471 | 0.01615 | -0.004 | 91.087
12 | 1.498 | 0.01899 | -0.005 | 78.882
12.5 | 1.523 | 0.02186 | -0.005 | 69.694
13 | 1.548 | 0.02461 | -0.006 | 62.915
13.5 | 1.571 | 0.02733 | -0.006 | 57.459
14 | 1.589 | 0.03015 | -0.006 | 52.711
14.5 | 1.604 | 0.03316 | -0.007 | 48.378
15 | 1.616 | 0.03623 | -0.007 | 44.603
15.5 | 1.624 | 0.03956 | -0.008 | 41.052
16 | 1.628 | 0.04301 | -0.008 | 37.862
16.5 | 1.629 | 0.04667 | -0.009 | 34.901
17 | 1.623 | 0.05058 | -0.009 | 32.08
17.5 | 1.613 | 0.05471 | -0.01 | 29.481
18 | 1.599 | 0.059 | -0.01 | 27.104
18.5 | 1.582 | 0.06358 | -0.011 | 24.877
19 | 1.561 | 0.06833 | -0.011 | 22.844
19.5 | 1.537 | 0.07331 | -0.011 | 20.964
20 | 1.51 | 0.07858 | -0.012 | 19.216

## 92. Re 7M Mach 0.10 (2)
BIGFOIL.COM POLAR EXPORT
NACA35113.5
NACA35113.5 |  |  |  | Cl Max: | 1.6545 | at alpha= | 15.5 | deg
XFOIL ncrit=9 |  |  |  | L/D Max: | 172.299 | at alpha= | 7.5 | deg
Re: | 7000000 |  |  | Cd Min: | 0.08754 | at alpha= | 20 | deg
Mach: | 0.1 |  |  | Cl=0 at alpha= | -2.1621 | deg
|  |  |  | @ Cl=0.1, Cd= | 0.0064556
|  |  |  | @ Cl=0.4, Cd= | 0.0063
|  |  |  | @ Cl=0.6, Cd= | 0.0047112
alpha (deg) | Cl | Cd | Cm | Cl/Cd
-20 | -1.6798 | 0.02953 | -0.0683 | -56.8845
-19.5 | -1.6746 | 0.02686 | -0.0632 | -62.3455
-19 | -1.6594 | 0.0249 | -0.0582 | -66.6426
-18.5 | -1.6397 | 0.02323 | -0.0531 | -70.5854
-18 | -1.6166 | 0.02181 | -0.048 | -74.122
-17.5 | -1.589 | 0.02058 | -0.0431 | -77.2109
-17 | -1.5535 | 0.01941 | -0.0395 | -80.0361
-16.5 | -1.5158 | 0.01833 | -0.0361 | -82.695
-16 | -1.4754 | 0.01739 | -0.0329 | -84.8419
-15.5 | -1.4338 | 0.0165 | -0.0299 | -86.897
-15 | -1.3944 | 0.01529 | -0.0266 | -91.1969
-14.5 | -1.339 | 0.01429 | -0.0263 | -93.7019
-14 | -1.2487 | 0.01317 | -0.0333 | -94.814
-13.5 | -1.1864 | 0.01268 | -0.0343 | -93.5647
-13 | -1.1419 | 0.01226 | -0.0315 | -93.1403
-12.5 | -1.0946 | 0.01188 | -0.0291 | -92.138
-12 | -1.0458 | 0.01147 | -0.0271 | -91.177
-11.5 | -0.9965 | 0.01105 | -0.0252 | -90.181
-10.5 | -0.8963 | 0.01011 | -0.0216 | -88.6548
-10 | -0.8448 | 0.00978 | -0.0201 | -86.3804
-9.5 | -0.7925 | 0.00948 | -0.0187 | -83.597
-9 | -0.7398 | 0.00921 | -0.0174 | -80.3257
-8.5 | -0.6873 | 0.00886 | -0.0161 | -77.5734
-8 | -0.6344 | 0.00856 | -0.0148 | -74.1121
-7.5 | -0.5809 | 0.00833 | -0.0137 | -69.7359
-7 | -0.527 | 0.00813 | -0.0127 | -64.8216
-6.5 | -0.4735 | 0.00785 | -0.0115 | -60.3185
-6 | -0.4196 | 0.00765 | -0.0105 | -54.8497
-5.5 | -0.3649 | 0.00748 | -0.0097 | -48.7834
-5 | -0.3112 | 0.00729 | -0.0086 | -42.6886
-4.5 | -0.2563 | 0.00713 | -0.0078 | -35.9467
-4 | -0.202 | 0.00699 | -0.007 | -28.8984
-3.5 | -0.147 | 0.00686 | -0.0063 | -21.4286
-3 | -0.0925 | 0.00675 | -0.0055 | -13.7037
-2.5 | -0.0371 | 0.00664 | -0.0048 | -5.5873
-2 | 0.0178 | 0.00658 | -0.0042 | 2.7052
-1.5 | 0.0731 | 0.00648 | -0.0036 | 11.2809
-1 | 0.1282 | 0.00643 | -0.003 | 19.9378
-0.5 | 0.1837 | 0.00638 | -0.0025 | 28.7931
0 | 0.239 | 0.00634 | -0.002 | 37.6972
0.5 | 0.2943 | 0.00632 | -0.0016 | 46.5665
1 | 0.3498 | 0.0063 | -0.0012 | 55.5238
1.5 | 0.4049 | 0.0063 | -0.0007 | 64.2698
2 | 0.4602 | 0.00627 | -0.0003 | 73.3971
2.5 | 0.5143 | 0.00627 | 0.0002 | 82.0255
3 | 0.5492 | 0.00531 | 0.0046 | 103.4275
3.5 | 0.5818 | 0.00473 | 0.0097 | 123.0021
4 | 0.6302 | 0.00468 | 0.0117 | 134.6581
4.5 | 0.6826 | 0.00478 | 0.0126 | 142.8033
5 | 0.7376 | 0.00489 | 0.0129 | 150.8384
5.5 | 0.7925 | 0.00507 | 0.0132 | 156.3116
6 | 0.8479 | 0.00523 | 0.0134 | 162.1224
6.5 | 0.9081 | 0.00548 | 0.0123 | 165.7117
7 | 0.9696 | 0.0057 | 0.0109 | 170.1053
7.5 | 1.0269 | 0.00596 | 0.0104 | 172.2987
8 | 1.0792 | 0.00627 | 0.0109 | 172.1212
8.5 | 1.1425 | 0.00667 | 0.0088 | 171.2894
9 | 1.2042 | 0.00711 | 0.007 | 169.3671
9.5 | 1.2618 | 0.00765 | 0.0059 | 164.9412
10 | 1.3174 | 0.00822 | 0.0052 | 160.2676
10.5 | 1.3701 | 0.00894 | 0.005 | 153.255
11 | 1.4171 | 0.00971 | 0.0058 | 145.9423
11.5 | 1.4614 | 0.01064 | 0.0069 | 137.3496
12 | 1.5112 | 0.01177 | 0.0063 | 128.3942
12.5 | 1.5577 | 0.0129 | 0.0063 | 120.7519
13 | 1.5957 | 0.01411 | 0.0075 | 113.09
13.5 | 1.6331 | 0.01538 | 0.0083 | 106.1834
14 | 1.6404 | 0.01698 | 0.014 | 96.6078
14.5 | 1.6438 | 0.01929 | 0.0188 | 85.2151
15 | 1.6498 | 0.02232 | 0.0215 | 73.9158
15.5 | 1.6545 | 0.02603 | 0.0231 | 63.5613
16 | 1.6543 | 0.03052 | 0.024 | 54.2038
16.5 | 1.6494 | 0.0357 | 0.0245 | 46.2017
17 | 1.634 | 0.04215 | 0.0244 | 38.7663
17.5 | 1.6219 | 0.04857 | 0.0239 | 33.393
18 | 1.603 | 0.05601 | 0.0228 | 28.6199
18.5 | 1.5846 | 0.0637 | 0.0213 | 24.876
19 | 1.5672 | 0.07139 | 0.0196 | 21.9527
19.5 | 1.5474 | 0.07969 | 0.0174 | 19.4177
20 | 1.5323 | 0.08754 | 0.0151 | 17.504

## 93. Re 7M Mach 0.25 (1)
BIGFOIL.COM POLAR EXPORT
NACA35113.5
NACA35113.5 |  |  |  | Cl Max: | 1.576 | at alpha= | 14.5 | deg
JavaFoil+Calcfoil stall+Eppler ext transition |  |  |  | L/D Max: | 137.06 | at alpha= | 6.5 | deg
Re: | 7000000 |  |  | Cd Min: | 0.00679 | at alpha= | 2.5 | deg
Mach: | 0.25 |  |  | Cl=0 at alpha= | -1.7097 | deg
|  |  |  | @ Cl=0.1, Cd= | 0.009649
|  |  |  | @ Cl=0.4, Cd= | 0.00938
|  |  |  | @ Cl=0.6, Cd= | 0.0072171
alpha (deg) | Cl | Cd | Cm | Cl/Cd
-13 | -0.647 | 0.08583 | 0.005 | -7.537
-12.5 | -0.659 | 0.07999 | 0.005 | -8.244
-12 | -0.667 | 0.07455 | 0.005 | -8.953
-11.5 | -0.671 | 0.06963 | 0.005 | -9.632
-11 | -0.669 | 0.06472 | 0.006 | -10.343
-10.5 | -0.664 | 0.06006 | 0.006 | -11.048
-10 | -0.654 | 0.05532 | 0.006 | -11.815
-9.5 | -0.64 | 0.05049 | 0.006 | -12.67
-9 | -0.623 | 0.0454 | 0.006 | -13.712
-8.5 | -0.605 | 0.03896 | 0.006 | -15.523
-8 | -0.684 | 0.00996 | 0.009 | -68.633
-7.5 | -0.644 | 0.0102 | 0.008 | -63.203
-7 | -0.601 | 0.01066 | 0.008 | -56.379
-6.5 | -0.553 | 0.01032 | 0.008 | -53.619
-6 | -0.503 | 0.01005 | 0.008 | -50.08
-5.5 | -0.45 | 0.01065 | 0.008 | -42.298
-5 | -0.395 | 0.01032 | 0.008 | -38.309
-4.5 | -0.339 | 0.01011 | 0.007 | -33.492
-4 | -0.28 | 0.00988 | 0.007 | -28.389
-3.5 | -0.221 | 0.00963 | 0.007 | -22.909
-3 | -0.16 | 0.00949 | 0.007 | -16.855
-2.5 | -0.099 | 0.01011 | 0.007 | -9.745
-2 | -0.036 | 0.00993 | 0.006 | -3.671
-1.5 | 0.026 | 0.00982 | 0.006 | 2.659
-1 | 0.089 | 0.00967 | 0.006 | 9.205
-0.5 | 0.152 | 0.00955 | 0.005 | 15.934
0 | 0.215 | 0.00947 | 0.005 | 22.715
0.5 | 0.278 | 0.00952 | 0.005 | 29.209
1 | 0.341 | 0.00938 | 0.004 | 36.32
1.5 | 0.403 | 0.00938 | 0.004 | 43.017
2 | 0.466 | 0.00896 | 0.004 | 52.004
2.5 | 0.528 | 0.00679 | 0.003 | 77.73
3 | 0.59 | 0.00718 | 0.003 | 82.262
3.5 | 0.652 | 0.00741 | 0.003 | 88.03
4 | 0.714 | 0.00714 | 0.002 | 100.073
4.5 | 0.776 | 0.00738 | 0.002 | 105.121
5 | 0.837 | 0.00723 | 0.002 | 115.726
5.5 | 0.897 | 0.00751 | 0.001 | 119.451
6 | 0.958 | 0.00744 | 0.001 | 128.706
6.5 | 1.017 | 0.00742 | 0 | 137.06
7 | 1.076 | 0.00812 | 0 | 132.53
7.5 | 1.134 | 0.00853 | -0.001 | 132.973
8 | 1.19 | 0.0091 | -0.001 | 130.839
8.5 | 1.244 | 0.00987 | -0.002 | 126.135
9 | 1.295 | 0.01054 | -0.002 | 122.92
9.5 | 1.342 | 0.01134 | -0.002 | 118.38
10 | 1.384 | 0.01245 | -0.003 | 111.172
10.5 | 1.422 | 0.01397 | -0.003 | 101.787
11 | 1.454 | 0.01613 | -0.004 | 90.171
11.5 | 1.481 | 0.01916 | -0.004 | 77.3
12 | 1.505 | 0.02253 | -0.005 | 66.777
12.5 | 1.527 | 0.0257 | -0.005 | 59.42
13 | 1.547 | 0.02882 | -0.006 | 53.671
13.5 | 1.562 | 0.03198 | -0.006 | 48.859
14 | 1.572 | 0.03534 | -0.007 | 44.485
14.5 | 1.576 | 0.03882 | -0.007 | 40.608
15 | 1.575 | 0.04258 | -0.007 | 36.991
15.5 | 1.568 | 0.04656 | -0.008 | 33.684
16 | 1.555 | 0.0508 | -0.008 | 30.613
16.5 | 1.535 | 0.05532 | -0.009 | 27.755
17 | 1.505 | 0.06022 | -0.009 | 25
17.5 | 1.469 | 0.06545 | -0.01 | 22.441
18 | 1.426 | 0.07096 | -0.01 | 20.09
18.5 | 1.376 | 0.07684 | -0.011 | 17.906
19 | 1.321 | 0.08311 | -0.011 | 15.89
19.5 | 1.259 | 0.09004 | -0.011 | 13.985

## 94. Re 7M Mach 0.25 (2)
BIGFOIL.COM POLAR EXPORT
NACA35113.5
NACA35113.5 |  |  |  | Cl Max: | 1.629 | at alpha= | 13 | deg
XFOIL ncrit=9 |  |  |  | L/D Max: | 173.447 | at alpha= | 8 | deg
Re: | 7000000 |  |  | Cd Min: | 0.22077 | at alpha= | -20 | deg
Mach: | 0.25 |  |  | Cl=0 at alpha= | -2.1873 | deg
|  |  |  | @ Cl=0.1, Cd= | 0.0065149
|  |  |  | @ Cl=0.4, Cd= | 0.0063574
|  |  |  | @ Cl=0.6, Cd= | 0.0049966
alpha (deg) | Cl | Cd | Cm | Cl/Cd
-20 | -0.648 | 0.22077 | 0.0463 | -2.9352
-19.5 | -0.6304 | 0.21488 | 0.0427 | -2.9337
-19 | -0.6225 | 0.2049 | 0.0376 | -3.0381
-18.5 | -0.618 | 0.1943 | 0.0322 | -3.1806
-18 | -0.6026 | 0.18781 | 0.0286 | -3.2086
-17.5 | -0.6494 | 0.16436 | 0.0166 | -3.9511
-17 | -0.6892 | 0.14619 | 0.0063 | -4.7144
-16.5 | -0.7237 | 0.13078 | -0.0027 | -5.5337
-16 | -0.7709 | 0.11398 | -0.0132 | -6.7635
-15.5 | -0.8715 | 0.08979 | -0.0304 | -9.706
-15 | -1.3811 | 0.02698 | -0.0544 | -51.1898
-14.5 | -1.3698 | 0.02255 | -0.0481 | -60.745
-14 | -1.2888 | 0.01899 | -0.0526 | -67.8673
-13.5 | -1.2312 | 0.01665 | -0.052 | -73.9459
-13 | -1.1924 | 0.01522 | -0.0468 | -78.3443
-12.5 | -1.1461 | 0.0142 | -0.0427 | -80.7113
-12 | -1.0964 | 0.01333 | -0.0391 | -82.2506
-11.5 | -1.0447 | 0.0126 | -0.0359 | -82.9127
-11 | -0.9913 | 0.01193 | -0.033 | -83.093
-10.5 | -0.937 | 0.01139 | -0.0304 | -82.2651
-10 | -0.8828 | 0.01071 | -0.0278 | -82.4276
-9.5 | -0.8276 | 0.01019 | -0.0256 | -81.2169
-9 | -0.7718 | 0.00976 | -0.0235 | -79.0779
-8.5 | -0.7153 | 0.00939 | -0.0216 | -76.1768
-8 | -0.6586 | 0.00905 | -0.0199 | -72.7735
-7.5 | -0.6025 | 0.00865 | -0.0181 | -69.6532
-7 | -0.546 | 0.00837 | -0.0165 | -65.233
-6.5 | -0.4889 | 0.00812 | -0.0151 | -60.2094
-6 | -0.4327 | 0.00785 | -0.0136 | -55.121
-5.5 | -0.376 | 0.00762 | -0.0123 | -49.3438
-5 | -0.3192 | 0.00744 | -0.0111 | -42.9032
-4.5 | -0.2628 | 0.00724 | -0.0099 | -36.2983
-4 | -0.2058 | 0.0071 | -0.0088 | -28.9859
-3.5 | -0.1493 | 0.00694 | -0.0077 | -21.513
-3 | -0.0924 | 0.00683 | -0.0068 | -13.5286
-2.5 | -0.0354 | 0.00671 | -0.0059 | -5.2757
-2 | 0.0212 | 0.00662 | -0.0051 | 3.2024
-1.5 | 0.0785 | 0.00653 | -0.0043 | 12.0214
-1 | 0.1353 | 0.00649 | -0.0036 | 20.8475
-0.5 | 0.1928 | 0.00642 | -0.003 | 30.0312
0 | 0.2496 | 0.00641 | -0.0023 | 38.9392
0.5 | 0.307 | 0.00636 | -0.0018 | 48.2704
1 | 0.3638 | 0.00637 | -0.0012 | 57.1115
1.5 | 0.4213 | 0.00635 | -0.0008 | 66.3465
2 | 0.4779 | 0.00635 | -0.0002 | 75.2598
2.5 | 0.5346 | 0.00634 | 0.0004 | 84.3218
3 | 0.5806 | 0.00587 | 0.0029 | 98.9097
3.5 | 0.6037 | 0.00483 | 0.0104 | 124.9896
4 | 0.6524 | 0.00477 | 0.0128 | 136.7715
4.5 | 0.7066 | 0.00489 | 0.0139 | 144.499
5 | 0.7634 | 0.00501 | 0.0144 | 152.3752
5.5 | 0.8204 | 0.00519 | 0.0149 | 158.0732
6 | 0.8782 | 0.00539 | 0.0152 | 162.9314
6.5 | 0.9419 | 0.00561 | 0.014 | 167.8966
7 | 1.006 | 0.00591 | 0.0128 | 170.22
7.5 | 1.0666 | 0.00618 | 0.0124 | 172.589
8 | 1.1222 | 0.00647 | 0.013 | 173.4467
8.5 | 1.1886 | 0.00694 | 0.0111 | 171.268
9 | 1.2527 | 0.00744 | 0.0096 | 168.3737
9.5 | 1.3126 | 0.00803 | 0.009 | 163.462
10 | 1.3708 | 0.00867 | 0.0087 | 158.1084
10.5 | 1.4241 | 0.00951 | 0.0092 | 149.7476
11 | 1.4645 | 0.01052 | 0.012 | 139.211
11.5 | 1.5178 | 0.01174 | 0.0118 | 129.2845
12 | 1.5599 | 0.01309 | 0.0132 | 119.1673
12.5 | 1.5974 | 0.01465 | 0.0147 | 109.0375
13 | 1.629 | 0.01661 | 0.016 | 98.0734
13.5 | 1.6259 | 0.01929 | 0.0219 | 84.2872
14 | 1.6288 | 0.02271 | 0.0251 | 71.7217
14.5 | 1.6261 | 0.02741 | 0.0268 | 59.3251
15 | 1.6182 | 0.03295 | 0.0277 | 49.1108
15.5 | 1.5993 | 0.03966 | 0.0282 | 40.3253
16 | 1.5827 | 0.04626 | 0.0284 | 34.2131
16.5 | 1.5625 | 0.05359 | 0.028 | 29.1566
17 | 1.5383 | 0.0617 | 0.0268 | 24.9319
17.5 | 1.5185 | 0.06966 | 0.0253 | 21.7987
18 | 1.5011 | 0.07759 | 0.0235 | 19.3466

## 95. Re 7M Mach 0.50 (1)
BIGFOIL.COM POLAR EXPORT
NACA35113.5
NACA35113.5 |  |  |  | Cl Max: | 1.444 | at alpha= | 10.5 | deg
JavaFoil+Calcfoil stall+Eppler ext transition |  |  |  | L/D Max: | 116.834 | at alpha= | 6 | deg
Re: | 7000000 |  |  | Cd Min: | 0.00692 | at alpha= | 4 | deg
Mach: | 0.5 |  |  | Cl=0 at alpha= | -1.7101 | deg
|  |  |  | @ Cl=0.1, Cd= | 0.0093391
|  |  |  | @ Cl=0.4, Cd= | 0.0097086
|  |  |  | @ Cl=0.6, Cd= | 0.0087452
alpha (deg) | Cl | Cd | Cm | Cl/Cd
-20 | -0.996 | 0.14726 | 0.005 | -6.764
-19.5 | -0.971 | 0.1372 | 0.006 | -7.075
-19 | -0.946 | 0.12876 | 0.006 | -7.345
-18.5 | -0.916 | 0.13732 | 0.006 | -6.671
-18 | -0.89 | 0.1258 | 0.006 | -7.076
-17.5 | -0.865 | 0.11709 | 0.006 | -7.389
-17 | -0.837 | 0.12142 | 0.006 | -6.893
-16.5 | -0.809 | 0.11563 | 0.006 | -7.001
-16 | -0.784 | 0.10624 | 0.006 | -7.378
-15.5 | -0.758 | 0.09878 | 0.006 | -7.679
-15 | -0.728 | 0.10461 | 0.006 | -6.964
-14.5 | -0.703 | 0.0948 | 0.006 | -7.414
-14 | -0.678 | 0.08712 | 0.006 | -7.78
-13.5 | -0.647 | 0.09282 | 0.006 | -6.972
-13 | -0.622 | 0.08321 | 0.006 | -7.475
-12.5 | -0.597 | 0.07556 | 0.006 | -7.901
-12 | -0.566 | 0.08041 | 0.006 | -7.039
-11.5 | -0.54 | 0.07248 | 0.006 | -7.457
-11 | -0.511 | 0.07383 | 0.005 | -6.928
-10.5 | -0.485 | 0.06818 | 0.005 | -7.11
-10 | -0.459 | 0.06133 | 0.006 | -7.488
-9.5 | -0.43 | 0.06339 | 0.005 | -6.778
-9 | -0.404 | 0.05657 | 0.006 | -7.14
-8.5 | -0.375 | 0.05719 | 0.005 | -6.556
-8 | -0.349 | 0.0511 | 0.005 | -6.831
-7.5 | -0.321 | 0.05089 | 0.005 | -6.298
-7 | -0.293 | 0.04949 | 0.005 | -5.915
-6.5 | -0.319 | 0.05246 | 0.004 | -6.077
-6 | -0.388 | 0.03975 | 0.005 | -9.755
-5.5 | -0.377 | 0.03362 | 0.006 | -11.209
-5 | -0.414 | 0.01009 | 0.009 | -41.035
-4.5 | -0.362 | 0.01051 | 0.008 | -34.504
-4 | -0.304 | 0.01016 | 0.008 | -29.965
-3.5 | -0.242 | 0.00988 | 0.008 | -24.49
-3 | -0.176 | 0.01046 | 0.008 | -16.869
-2.5 | -0.109 | 0.01022 | 0.007 | -10.674
-2 | -0.04 | 0.00964 | 0.007 | -4.201
-1.5 | 0.029 | 0.00944 | 0.007 | 3.077
-1 | 0.099 | 0.00934 | 0.006 | 10.616
-0.5 | 0.17 | 0.00928 | 0.006 | 18.281
0 | 0.24 | 0.00922 | 0.006 | 26.026
0.5 | 0.31 | 0.00991 | 0.005 | 31.288
1 | 0.38 | 0.00984 | 0.005 | 38.61
1.5 | 0.45 | 0.00938 | 0.005 | 47.939
2 | 0.519 | 0.00939 | 0.004 | 55.24
2.5 | 0.588 | 0.0091 | 0.004 | 64.605
3 | 0.657 | 0.00706 | 0.003 | 92.993
3.5 | 0.725 | 0.00698 | 0.003 | 103.944
4 | 0.793 | 0.00692 | 0.003 | 114.573
4.5 | 0.86 | 0.00782 | 0.002 | 110.054
5 | 0.926 | 0.00815 | 0.002 | 113.584
5.5 | 0.991 | 0.00856 | 0.001 | 115.804
6 | 1.054 | 0.00902 | 0.001 | 116.834
6.5 | 1.115 | 0.00962 | 0 | 115.888
7 | 1.173 | 0.01037 | 0 | 113.125
7.5 | 1.228 | 0.01131 | -0.001 | 108.601
8 | 1.281 | 0.01255 | -0.001 | 102.072
8.5 | 1.329 | 0.01431 | -0.002 | 92.894
9 | 1.372 | 0.01655 | -0.002 | 82.907
9.5 | 1.406 | 0.0193 | -0.003 | 72.885
10 | 1.432 | 0.0229 | -0.003 | 62.515
10.5 | 1.444 | 0.02819 | -0.004 | 51.246
11 | 1.441 | 0.0348 | -0.004 | 41.413
11.5 | 1.421 | 0.04099 | -0.004 | 34.656
12 | 1.35 | 0.0477 | -0.005 | 28.309
12.5 | 1.025 | 0.05858 | -0.005 | 17.492
13 | 0.89 | 0.06603 | -0.006 | 13.48
13.5 | 0.919 | 0.06819 | -0.006 | 13.477
14 | 0.943 | 0.07629 | -0.007 | 12.363
14.5 | 0.974 | 0.07545 | -0.007 | 12.912
15 | 0.999 | 0.08199 | -0.008 | 12.189
15.5 | 1.025 | 0.08815 | -0.008 | 11.629

## 96. Re 7M Mach 0.50 (2)
BIGFOIL.COM POLAR EXPORT
NACA35113.5
NACA35113.5 |  |  |  | Cl Max: | 1.6626 | at alpha= | 11.5 | deg
XFOIL ncrit=9 |  |  |  | L/D Max: | 171.902 | at alpha= | 7.5 | deg
Re: | 7000000 |  |  | Cd Min: | 0.24843 | at alpha= | -20 | deg
Mach: | 0.5 |  |  | Cl=0 at alpha= | -2.3071 | deg
|  |  |  | @ Cl=0.1, Cd= | 0.006809
|  |  |  | @ Cl=0.4, Cd= | 0.0066405
|  |  |  | @ Cl=0.6, Cd= | 0.006712
alpha (deg) | Cl | Cd | Cm | Cl/Cd
-20 | -0.6731 | 0.24843 | 0.0572 | -2.7094
-19.5 | -0.6515 | 0.24052 | 0.0526 | -2.7087
-19 | -0.6307 | 0.23225 | 0.0479 | -2.7156
-18.5 | -0.6127 | 0.2228 | 0.043 | -2.75
-18 | -0.5904 | 0.21586 | 0.0388 | -2.7351
-17.5 | -0.5583 | 0.2085 | 0.0323 | -2.6777
-17 | -0.5323 | 0.19899 | 0.0257 | -2.675
-16.5 | -0.4238 | 0.17643 | -0.0117 | -2.4021
-16 | -0.4044 | 0.16993 | -0.015 | -2.3798
-15.5 | -0.3868 | 0.16275 | -0.0184 | -2.3767
-15 | -0.3687 | 0.15577 | -0.0218 | -2.367
-14.5 | -0.3579 | 0.14692 | -0.026 | -2.436
-14 | -0.3462 | 0.13872 | -0.0299 | -2.4957
-13.5 | -0.3292 | 0.13189 | -0.0333 | -2.496
-13 | -0.3211 | 0.12331 | -0.0375 | -2.604
-12.5 | -0.3154 | 0.1147 | -0.0418 | -2.7498
-12 | -0.3166 | 0.10528 | -0.0467 | -3.0072
-11.5 | -0.3055 | 0.09832 | -0.05 | -3.1072
-11 | -0.3148 | 0.08866 | -0.0552 | -3.5506
-10.5 | -0.3411 | 0.07751 | -0.0617 | -4.4007
-10 | -0.3664 | 0.0674 | -0.0679 | -5.4362
-9.5 | -0.3798 | 0.05937 | -0.0739 | -6.3972
-9 | -0.4276 | 0.05127 | -0.0755 | -8.3402
-8.5 | -0.4703 | 0.046 | -0.0678 | -10.2239
-8 | -0.4926 | 0.0397 | -0.0617 | -12.4081
-7.5 | -0.5238 | 0.03135 | -0.0538 | -16.7081
-7 | -0.5643 | 0.0204 | -0.0436 | -27.6618
-6.5 | -0.5617 | 0.01187 | -0.0354 | -47.321
-5.5 | -0.4274 | 0.00883 | -0.0275 | -48.4032
-5 | -0.3586 | 0.00828 | -0.0241 | -43.3092
-4.5 | -0.2902 | 0.00789 | -0.0212 | -36.7807
-4 | -0.223 | 0.00764 | -0.0185 | -29.1885
-3.5 | -0.1566 | 0.00736 | -0.016 | -21.2772
-3 | -0.0909 | 0.0072 | -0.0137 | -12.625
-2.5 | -0.025 | 0.00702 | -0.0117 | -3.5613
-2 | 0.0398 | 0.00691 | -0.0098 | 5.7598
-1.5 | 0.1054 | 0.0068 | -0.0082 | 15.5
-1 | 0.1702 | 0.00674 | -0.0066 | 25.2522
-0.5 | 0.2357 | 0.00668 | -0.0053 | 35.2844
0 | 0.3005 | 0.00666 | -0.004 | 45.1201
0.5 | 0.3658 | 0.00663 | -0.0028 | 55.1735
1 | 0.4307 | 0.00665 | -0.0017 | 64.7669
1.5 | 0.4962 | 0.00666 | -0.0006 | 74.5045
2 | 0.5608 | 0.0067 | 0.0006 | 83.7015
2.5 | 0.6259 | 0.00672 | 0.0018 | 93.1399
3 | 0.6892 | 0.00674 | 0.0033 | 102.2552
3.5 | 0.7049 | 0.00537 | 0.014 | 131.2663
4 | 0.7534 | 0.00526 | 0.0189 | 143.2319
4.5 | 0.8146 | 0.00541 | 0.0212 | 150.573
5 | 0.8793 | 0.00558 | 0.0229 | 157.5806
5.5 | 0.946 | 0.00583 | 0.0243 | 162.2642
6 | 1.0148 | 0.00611 | 0.0254 | 166.0884
6.5 | 1.099 | 0.00646 | 0.0236 | 170.1238
7 | 1.1797 | 0.00689 | 0.0226 | 171.2192
7.5 | 1.2566 | 0.00731 | 0.0227 | 171.9015
8 | 1.3258 | 0.00777 | 0.0245 | 170.6306
8.5 | 1.4052 | 0.00839 | 0.0244 | 167.4851
9 | 1.478 | 0.0092 | 0.0256 | 160.6522
9.5 | 1.5395 | 0.01022 | 0.0286 | 150.636
10 | 1.5863 | 0.01152 | 0.0335 | 137.6997
10.5 | 1.6366 | 0.01366 | 0.0354 | 119.8097
11 | 1.6593 | 0.01813 | 0.0357 | 91.5223
11.5 | 1.6626 | 0.02483 | 0.0341 | 66.9593
12 | 1.6153 | 0.03282 | 0.0371 | 49.2169
12.5 | 1.5657 | 0.04118 | 0.0392 | 38.0209
13 | 1.506 | 0.0506 | 0.0398 | 29.7628
13.5 | 1.4663 | 0.05928 | 0.0395 | 24.7352
14 | 1.4262 | 0.06853 | 0.0382 | 20.8113
14.5 | 1.3927 | 0.07761 | 0.0366 | 17.9449
15 | 1.3639 | 0.08662 | 0.0346 | 15.7458
15.5 | 1.3382 | 0.09565 | 0.0322 | 13.9906
16 | 1.3193 | 0.10434 | 0.0298 | 12.6442
16.5 | 1.3028 | 0.11306 | 0.0269 | 11.5231

## 97. Re 8M Mach 0.00 (1)
BIGFOIL.COM POLAR EXPORT
NACA35113.5
NACA35113.5 |  |  |  | Cl Max: | 1.642 | at alpha= | 16.5 | deg
JavaFoil+Calcfoil stall+Eppler ext transition |  |  |  | L/D Max: | 147.381 | at alpha= | 7.5 | deg
Re: | 8000000 |  |  | Cd Min: | 0.00708 | at alpha= | 3.5 | deg
Mach: | 0 |  |  | Cl=0 at alpha= | -1.7083 | deg
|  |  |  | @ Cl=0.1, Cd= | 0.0092685
|  |  |  | @ Cl=0.4, Cd= | 0.009064
|  |  |  | @ Cl=0.6, Cd= | 0.007272
alpha (deg) | Cl | Cd | Cm | Cl/Cd
-14.5 | -0.794 | 0.09029 | 0.005 | -8.796
-14 | -0.794 | 0.0851 | 0.006 | -9.328
-13.5 | -0.791 | 0.08011 | 0.006 | -9.876
-13 | -0.785 | 0.07527 | 0.006 | -10.425
-12.5 | -0.776 | 0.07035 | 0.006 | -11.029
-12 | -0.764 | 0.06576 | 0.006 | -11.625
-11.5 | -0.751 | 0.06104 | 0.006 | -12.303
-11 | -0.735 | 0.05618 | 0.006 | -13.086
-10.5 | -0.719 | 0.05054 | 0.006 | -14.217
-10 | -0.704 | 0.04268 | 0.006 | -16.506
-9.5 | -0.8 | 0.00969 | 0.009 | -82.549
-9 | -0.765 | 0.01051 | 0.009 | -72.828
-8.5 | -0.727 | 0.01017 | 0.008 | -71.479
-8 | -0.686 | 0.01061 | 0.008 | -64.614
-7.5 | -0.642 | 0.01029 | 0.008 | -62.343
-7 | -0.595 | 0.00998 | 0.008 | -59.593
-6.5 | -0.545 | 0.01056 | 0.008 | -51.637
-6 | -0.494 | 0.01027 | 0.008 | -48.107
-5.5 | -0.441 | 0.01003 | 0.008 | -43.933
-5 | -0.386 | 0.00982 | 0.007 | -39.313
-4.5 | -0.33 | 0.00965 | 0.007 | -34.188
-4 | -0.273 | 0.00947 | 0.007 | -28.799
-3.5 | -0.214 | 0.01002 | 0.007 | -21.4
-3 | -0.155 | 0.00981 | 0.007 | -15.837
-2.5 | -0.096 | 0.00966 | 0.006 | -9.898
-2 | -0.035 | 0.00952 | 0.006 | -3.71
-1.5 | 0.025 | 0.00934 | 0.006 | 2.708
-1 | 0.086 | 0.00928 | 0.006 | 9.288
-0.5 | 0.147 | 0.00923 | 0.005 | 15.969
0 | 0.208 | 0.00913 | 0.005 | 22.839
0.5 | 0.269 | 0.00905 | 0.005 | 29.741
1 | 0.33 | 0.00906 | 0.004 | 36.432
1.5 | 0.391 | 0.00907 | 0.004 | 43.082
2 | 0.451 | 0.00903 | 0.004 | 49.981
2.5 | 0.512 | 0.00726 | 0.003 | 70.47
3 | 0.572 | 0.00744 | 0.003 | 76.905
3.5 | 0.632 | 0.00708 | 0.003 | 89.251
4 | 0.692 | 0.00725 | 0.002 | 95.419
4.5 | 0.752 | 0.00747 | 0.002 | 100.702
5 | 0.811 | 0.00725 | 0.001 | 111.983
5.5 | 0.871 | 0.00748 | 0.001 | 116.322
6 | 0.929 | 0.00738 | 0.001 | 126.014
6.5 | 0.988 | 0.0073 | 0 | 135.277
7 | 1.046 | 0.00729 | 0 | 143.405
7.5 | 1.103 | 0.00748 | -0.001 | 147.381
8 | 1.159 | 0.00874 | -0.001 | 132.647
8.5 | 1.213 | 0.00915 | -0.001 | 132.574
9 | 1.266 | 0.00964 | -0.002 | 131.33
9.5 | 1.315 | 0.01023 | -0.002 | 128.541
10 | 1.36 | 0.01101 | -0.003 | 123.53
10.5 | 1.401 | 0.01208 | -0.003 | 115.938
11 | 1.437 | 0.01361 | -0.004 | 105.593
11.5 | 1.468 | 0.01577 | -0.004 | 93.124
12 | 1.496 | 0.01834 | -0.005 | 81.568
12.5 | 1.524 | 0.02091 | -0.005 | 72.876
13 | 1.55 | 0.02337 | -0.006 | 66.306
13.5 | 1.573 | 0.02592 | -0.006 | 60.705
14 | 1.593 | 0.0285 | -0.006 | 55.904
14.5 | 1.61 | 0.03132 | -0.007 | 51.402
15 | 1.623 | 0.03423 | -0.007 | 47.412
15.5 | 1.633 | 0.03741 | -0.008 | 43.647
16 | 1.64 | 0.0407 | -0.008 | 40.285
16.5 | 1.642 | 0.04419 | -0.009 | 37.165
17 | 1.639 | 0.04786 | -0.009 | 34.253
17.5 | 1.633 | 0.05178 | -0.01 | 31.529
18 | 1.622 | 0.05589 | -0.01 | 29.026
18.5 | 1.609 | 0.06015 | -0.011 | 26.744
19 | 1.592 | 0.06473 | -0.011 | 24.587
19.5 | 1.572 | 0.06937 | -0.011 | 22.659
20 | 1.549 | 0.07437 | -0.012 | 20.83

## 98. Re 8M Mach 0.00 (2)
BIGFOIL.COM POLAR EXPORT
NACA35113.5
NACA35113.5 |  |  |  | Cl Max: | 1.6787 | at alpha= | 16 | deg
XFOIL ncrit=9 |  |  |  | L/D Max: | 175.888 | at alpha= | 8 | deg
Re: | 8000000 |  |  | Cd Min: | 0.08072 | at alpha= | 20 | deg
Mach: | 0 |  |  | Cl=0 at alpha= | -2.1474 | deg
|  |  |  | @ Cl=0.1, Cd= | 0.006319
|  |  |  | @ Cl=0.4, Cd= | 0.0061511
|  |  |  | @ Cl=0.6, Cd= | 0.0046766
alpha (deg) | Cl | Cd | Cm | Cl/Cd
-20 | -1.7308 | 0.02415 | -0.0566 | -71.6687
-19.5 | -1.7114 | 0.02258 | -0.052 | -75.7927
-19 | -1.6871 | 0.02131 | -0.0475 | -79.1694
-18.5 | -1.6607 | 0.02021 | -0.043 | -82.1722
-18 | -1.631 | 0.0192 | -0.0387 | -84.9479
-17.5 | -1.5942 | 0.01824 | -0.0356 | -87.4013
-17 | -1.5555 | 0.01736 | -0.0326 | -89.6025
-16.5 | -1.5153 | 0.01653 | -0.0298 | -91.6697
-16 | -1.4732 | 0.01579 | -0.0272 | -93.2996
-15.5 | -1.4309 | 0.01503 | -0.0247 | -95.2029
-15 | -1.3848 | 0.01405 | -0.0229 | -98.5623
-14.5 | -1.3294 | 0.01323 | -0.0229 | -100.4837
-14 | -1.2251 | 0.01238 | -0.0335 | -98.958
-13.5 | -1.1833 | 0.012 | -0.0304 | -98.6083
-13 | -1.1376 | 0.01161 | -0.0281 | -97.9845
-12.5 | -1.09 | 0.01126 | -0.0262 | -96.8028
-12 | -1.0414 | 0.01091 | -0.0244 | -95.4537
-11.5 | -0.992 | 0.01057 | -0.0228 | -93.8505
-11 | -0.9428 | 0.0101 | -0.0211 | -93.3465
-10.5 | -0.8926 | 0.00972 | -0.0196 | -91.8313
-10 | -0.8414 | 0.0094 | -0.0182 | -89.5106
-9 | -0.7374 | 0.00889 | -0.0158 | -82.9471
-8.5 | -0.6852 | 0.0086 | -0.0146 | -79.6744
-8 | -0.6327 | 0.0083 | -0.0135 | -76.2289
-7.5 | -0.5795 | 0.00807 | -0.0125 | -71.8092
-7 | -0.5261 | 0.00788 | -0.0115 | -66.764
-6.5 | -0.4727 | 0.00764 | -0.0105 | -61.8717
-6 | -0.4192 | 0.00744 | -0.0096 | -56.3441
-5.5 | -0.3651 | 0.00728 | -0.0088 | -50.1511
-5 | -0.3112 | 0.0071 | -0.0079 | -43.831
-4.5 | -0.257 | 0.00696 | -0.0071 | -36.9253
-4 | -0.2025 | 0.00682 | -0.0064 | -29.6921
-3.5 | -0.1481 | 0.0067 | -0.0057 | -22.1045
-3 | -0.0936 | 0.00659 | -0.005 | -14.2033
-2.5 | -0.0385 | 0.0065 | -0.0044 | -5.9231
-2 | 0.0161 | 0.00642 | -0.0038 | 2.5078
-1.5 | 0.0712 | 0.00634 | -0.0033 | 11.2303
-1 | 0.126 | 0.0063 | -0.0027 | 20
-0.5 | 0.1815 | 0.00623 | -0.0023 | 29.1332
0 | 0.2363 | 0.00622 | -0.0018 | 37.9904
0.5 | 0.2917 | 0.00617 | -0.0015 | 47.2771
1 | 0.3466 | 0.00618 | -0.001 | 56.0841
1.5 | 0.402 | 0.00615 | -0.0007 | 65.3659
2 | 0.4565 | 0.00616 | -0.0003 | 74.1071
2.5 | 0.5113 | 0.00614 | 0.0001 | 83.2736
3 | 0.5637 | 0.00605 | 0.0009 | 93.1736
3.5 | 0.5835 | 0.00472 | 0.0084 | 123.6229
4 | 0.6291 | 0.0046 | 0.0108 | 136.7609
4.5 | 0.6799 | 0.00468 | 0.012 | 145.2778
5 | 0.7338 | 0.00477 | 0.0125 | 153.8365
5.5 | 0.7876 | 0.00493 | 0.0129 | 159.7566
6 | 0.8441 | 0.0051 | 0.0127 | 165.5098
6.5 | 0.8984 | 0.00529 | 0.0128 | 169.8299
7 | 0.9586 | 0.00556 | 0.0116 | 172.4101
7.5 | 1.0173 | 0.0058 | 0.0106 | 175.3966
8 | 1.0694 | 0.00608 | 0.0111 | 175.8882
8.5 | 1.128 | 0.00654 | 0.0098 | 172.4771
9 | 1.1902 | 0.00697 | 0.0077 | 170.7604
9.5 | 1.2494 | 0.00744 | 0.0062 | 167.9301
10 | 1.3042 | 0.00801 | 0.0055 | 162.8215
10.5 | 1.3564 | 0.00871 | 0.0052 | 155.729
11 | 1.4038 | 0.00951 | 0.0057 | 147.613
11.5 | 1.4451 | 0.0104 | 0.0073 | 138.9519
12 | 1.4949 | 0.01142 | 0.0067 | 130.9019
12.5 | 1.5437 | 0.01247 | 0.0062 | 123.7931
13 | 1.5856 | 0.01346 | 0.0069 | 117.8009
13.5 | 1.6237 | 0.01459 | 0.0078 | 111.2886
14 | 1.6514 | 0.016 | 0.0099 | 103.2125
14.5 | 1.6571 | 0.0177 | 0.0154 | 93.6215
15 | 1.6652 | 0.02006 | 0.0189 | 83.011
15.5 | 1.6703 | 0.02331 | 0.0212 | 71.6559
16 | 1.6787 | 0.02673 | 0.0224 | 62.8021
16.5 | 1.674 | 0.03161 | 0.0233 | 52.9579
17 | 1.6709 | 0.03663 | 0.0236 | 45.6156
17.5 | 1.6587 | 0.04279 | 0.0234 | 38.7637
18 | 1.6407 | 0.04986 | 0.0227 | 32.9061
18.5 | 1.6264 | 0.05683 | 0.0215 | 28.6187
19 | 1.6075 | 0.06458 | 0.0199 | 24.8916
19.5 | 1.5898 | 0.07232 | 0.0181 | 21.9829
20 | 1.569 | 0.08072 | 0.0158 | 19.4376

## 99. Re 8M Mach 0.10 (1)
BIGFOIL.COM POLAR EXPORT
NACA35113.5
NACA35113.5 |  |  |  | Cl Max: | 1.631 | at alpha= | 16 | deg
JavaFoil+Calcfoil stall+Eppler ext transition |  |  |  | L/D Max: | 146.901 | at alpha= | 7.5 | deg
Re: | 8000000 |  |  | Cd Min: | 0.00715 | at alpha= | 3.5 | deg
Mach: | 0.1 |  |  | Cl=0 at alpha= | -1.7049 | deg
|  |  |  | @ Cl=0.1, Cd= | 0.0093066
|  |  |  | @ Cl=0.4, Cd= | 0.0090612
|  |  |  | @ Cl=0.6, Cd= | 0.0073133
alpha (deg) | Cl | Cd | Cm | Cl/Cd
-14.5 | -0.772 | 0.09182 | 0.005 | -8.406
-14 | -0.774 | 0.08644 | 0.005 | -8.957
-13.5 | -0.774 | 0.08135 | 0.006 | -9.518
-13 | -0.77 | 0.07646 | 0.006 | -10.072
-12.5 | -0.763 | 0.07172 | 0.006 | -10.643
-12 | -0.754 | 0.06687 | 0.006 | -11.276
-11.5 | -0.742 | 0.06216 | 0.006 | -11.939
-11 | -0.728 | 0.05741 | 0.006 | -12.676
-10.5 | -0.711 | 0.05235 | 0.006 | -13.59
-10 | -0.694 | 0.04654 | 0.006 | -14.916
-9.5 | -0.797 | 0.00937 | 0.009 | -84.995
-9 | -0.764 | 0.00999 | 0.009 | -76.44
-8.5 | -0.727 | 0.01023 | 0.009 | -70.989
-8 | -0.686 | 0.01067 | 0.008 | -64.304
-7.5 | -0.642 | 0.01035 | 0.008 | -62.081
-7 | -0.596 | 0.01008 | 0.008 | -59.153
-6.5 | -0.547 | 0.01068 | 0.008 | -51.179
-6 | -0.495 | 0.01034 | 0.008 | -47.938
-5.5 | -0.442 | 0.0101 | 0.008 | -43.81
-5 | -0.388 | 0.00987 | 0.007 | -39.282
-4.5 | -0.331 | 0.00966 | 0.007 | -34.3
-4 | -0.274 | 0.00947 | 0.007 | -28.92
-3.5 | -0.215 | 0.01006 | 0.007 | -21.416
-3 | -0.156 | 0.00984 | 0.007 | -15.851
-2.5 | -0.096 | 0.0097 | 0.006 | -9.905
-2 | -0.036 | 0.00957 | 0.006 | -3.709
-1.5 | 0.025 | 0.00946 | 0.006 | 2.689
-1 | 0.087 | 0.00933 | 0.006 | 9.291
-0.5 | 0.148 | 0.00922 | 0.005 | 16.059
0 | 0.209 | 0.00918 | 0.005 | 22.809
0.5 | 0.271 | 0.00911 | 0.005 | 29.698
1 | 0.332 | 0.00912 | 0.004 | 36.382
1.5 | 0.393 | 0.00906 | 0.004 | 43.332
2 | 0.454 | 0.00907 | 0.004 | 50.029
2.5 | 0.514 | 0.00734 | 0.003 | 70.091
3 | 0.575 | 0.00743 | 0.003 | 77.347
3.5 | 0.635 | 0.00715 | 0.003 | 88.857
4 | 0.696 | 0.00731 | 0.002 | 95.125
4.5 | 0.756 | 0.00753 | 0.002 | 100.394
5 | 0.815 | 0.00729 | 0.001 | 111.848
5.5 | 0.875 | 0.00755 | 0.001 | 115.879
6 | 0.934 | 0.00743 | 0.001 | 125.668
6.5 | 0.992 | 0.00737 | 0 | 134.607
7 | 1.05 | 0.00736 | 0 | 142.746
7.5 | 1.108 | 0.00754 | -0.001 | 146.901
8 | 1.164 | 0.00882 | -0.001 | 131.916
8.5 | 1.219 | 0.00924 | -0.001 | 131.842
9 | 1.271 | 0.00975 | -0.002 | 130.275
9.5 | 1.319 | 0.01037 | -0.002 | 127.234
10 | 1.364 | 0.0112 | -0.003 | 121.81
10.5 | 1.404 | 0.01233 | -0.003 | 113.93
11 | 1.44 | 0.01395 | -0.004 | 103.198
11.5 | 1.47 | 0.01627 | -0.004 | 90.381
12 | 1.498 | 0.01888 | -0.005 | 79.354
12.5 | 1.525 | 0.02152 | -0.005 | 70.86
13 | 1.55 | 0.02403 | -0.006 | 64.512
13.5 | 1.573 | 0.02666 | -0.006 | 58.997
14 | 1.592 | 0.02938 | -0.006 | 54.168
14.5 | 1.607 | 0.03225 | -0.007 | 49.82
15 | 1.619 | 0.03527 | -0.007 | 45.886
15.5 | 1.627 | 0.03851 | -0.008 | 42.239
16 | 1.631 | 0.04191 | -0.008 | 38.912
16.5 | 1.631 | 0.04552 | -0.009 | 35.831
17 | 1.625 | 0.04933 | -0.009 | 32.946
17.5 | 1.615 | 0.05339 | -0.01 | 30.249
18 | 1.601 | 0.05766 | -0.01 | 27.771
18.5 | 1.584 | 0.06215 | -0.011 | 25.484
19 | 1.563 | 0.06684 | -0.011 | 23.382
19.5 | 1.539 | 0.07183 | -0.011 | 21.423
20 | 1.512 | 0.07692 | -0.012 | 19.654

## 100. Re 8M Mach 0.10 (2)
BIGFOIL.COM POLAR EXPORT
NACA35113.5
NACA35113.5 |  |  |  | Cl Max: | 1.6723 | at alpha= | 16 | deg
XFOIL ncrit=9 |  |  |  | L/D Max: | 175.964 | at alpha= | 8 | deg
Re: | 8000000 |  |  | Cd Min: | 0.08566 | at alpha= | 20 | deg
Mach: | 0.1 |  |  | Cl=0 at alpha= | -2.1518 | deg
|  |  |  | @ Cl=0.1, Cd= | 0.0063248
|  |  |  | @ Cl=0.4, Cd= | 0.0061626
|  |  |  | @ Cl=0.6, Cd= | 0.0047071
alpha (deg) | Cl | Cd | Cm | Cl/Cd
-20 | -1.7079 | 0.02772 | -0.0662 | -61.6126
-19.5 | -1.7002 | 0.02529 | -0.0609 | -67.2282
-19 | -1.6828 | 0.0235 | -0.0558 | -71.6085
-18.5 | -1.6608 | 0.02199 | -0.0507 | -75.5252
-18 | -1.6367 | 0.02068 | -0.0454 | -79.1441
-17.5 | -1.6043 | 0.01951 | -0.0412 | -82.2296
-17 | -1.5672 | 0.01843 | -0.0377 | -85.0353
-16.5 | -1.528 | 0.01742 | -0.0345 | -87.7153
-16 | -1.4864 | 0.01655 | -0.0314 | -89.8127
-15.5 | -1.4434 | 0.01575 | -0.0286 | -91.6444
-15 | -1.397 | 0.01491 | -0.0264 | -93.6955
-14.5 | -1.3424 | 0.0139 | -0.0259 | -96.5755
-14 | -1.236 | 0.01282 | -0.0363 | -96.4119
-13.5 | -1.1942 | 0.01236 | -0.033 | -96.6181
-13 | -1.1481 | 0.01191 | -0.0305 | -96.398
-12.5 | -1.1 | 0.01151 | -0.0283 | -95.5691
-12 | -1.0508 | 0.01111 | -0.0263 | -94.5815
-11.5 | -1.0007 | 0.01075 | -0.0245 | -93.0884
-11 | -0.9505 | 0.01032 | -0.0227 | -92.1027
-10.5 | -0.8998 | 0.00988 | -0.021 | -91.0729
-10 | -0.8482 | 0.00953 | -0.0195 | -89.0031
-9.5 | -0.7959 | 0.00923 | -0.0181 | -86.2297
-9 | -0.743 | 0.00896 | -0.0168 | -82.9241
-8 | -0.6371 | 0.00837 | -0.0143 | -76.1171
-7.5 | -0.5834 | 0.00811 | -0.0132 | -71.9359
-7 | -0.5295 | 0.00792 | -0.0122 | -66.8561
-6.5 | -0.4755 | 0.00769 | -0.0112 | -61.8336
-6 | -0.4216 | 0.00747 | -0.0101 | -56.4391
-5.5 | -0.3671 | 0.00731 | -0.0092 | -50.2189
-5 | -0.3127 | 0.00712 | -0.0083 | -43.9185
-4.5 | -0.2582 | 0.00698 | -0.0075 | -36.9914
-4 | -0.2033 | 0.00684 | -0.0067 | -29.7222
-3.5 | -0.1486 | 0.00671 | -0.0059 | -22.1461
-3 | -0.0936 | 0.0066 | -0.0052 | -14.1818
-2.5 | -0.0383 | 0.00652 | -0.0046 | -5.8742
-2 | 0.0167 | 0.00643 | -0.004 | 2.5972
-1.5 | 0.0722 | 0.00635 | -0.0034 | 11.3701
-1 | 0.1273 | 0.0063 | -0.0028 | 20.2063
-0.5 | 0.1831 | 0.00624 | -0.0024 | 29.3429
0 | 0.2383 | 0.00623 | -0.0019 | 38.2504
0.5 | 0.294 | 0.00618 | -0.0015 | 47.5728
1 | 0.3491 | 0.00619 | -0.001 | 56.3974
1.5 | 0.4049 | 0.00616 | -0.0007 | 65.7305
2 | 0.4597 | 0.00617 | -0.0002 | 74.5057
2.5 | 0.5149 | 0.00615 | 0.0002 | 83.7236
3 | 0.5677 | 0.00608 | 0.0009 | 93.3717
3.5 | 0.5875 | 0.00474 | 0.0085 | 123.9451
4 | 0.6331 | 0.00462 | 0.011 | 137.0346
4.5 | 0.6844 | 0.00469 | 0.0122 | 145.9275
5 | 0.7385 | 0.0048 | 0.0127 | 153.8542
5.5 | 0.7928 | 0.00495 | 0.0131 | 160.1616
6 | 0.8495 | 0.00513 | 0.013 | 165.5945
6.5 | 0.9043 | 0.00532 | 0.0132 | 169.9812
7 | 0.9651 | 0.00559 | 0.0119 | 172.6476
7.5 | 1.0243 | 0.00584 | 0.011 | 175.3938
8 | 1.0769 | 0.00612 | 0.0114 | 175.9641
8.5 | 1.1362 | 0.00659 | 0.0102 | 172.4127
9 | 1.1989 | 0.00702 | 0.0081 | 170.7835
9.5 | 1.2587 | 0.00749 | 0.0067 | 168.0507
10 | 1.3136 | 0.00809 | 0.0061 | 162.3733
10.5 | 1.3662 | 0.0088 | 0.0059 | 155.25
11 | 1.4132 | 0.00962 | 0.0066 | 146.9023
11.5 | 1.4554 | 0.01056 | 0.0082 | 137.822
12 | 1.5056 | 0.01162 | 0.0076 | 129.5697
12.5 | 1.552 | 0.01273 | 0.0077 | 121.9167
13 | 1.5933 | 0.01375 | 0.0085 | 115.8764
13.5 | 1.6298 | 0.01506 | 0.0095 | 108.2205
14 | 1.6493 | 0.0166 | 0.013 | 99.3554
14.5 | 1.6546 | 0.01865 | 0.0179 | 88.7185
15 | 1.6631 | 0.02134 | 0.0208 | 77.9335
15.5 | 1.6666 | 0.02502 | 0.0227 | 66.6107
16 | 1.6723 | 0.0289 | 0.0237 | 57.8651
16.5 | 1.6633 | 0.03436 | 0.0244 | 48.408
17 | 1.6556 | 0.03995 | 0.0245 | 41.4418
17.5 | 1.6418 | 0.04641 | 0.0242 | 35.376
18 | 1.6188 | 0.05425 | 0.0231 | 29.8396
18.5 | 1.6066 | 0.06109 | 0.0219 | 26.2989
19 | 1.5855 | 0.0692 | 0.0201 | 22.9118
19.5 | 1.5674 | 0.07716 | 0.0181 | 20.3136
20 | 1.5469 | 0.08566 | 0.0156 | 18.0586

## 101. Re 8M Mach 0.25 (1)
BIGFOIL.COM POLAR EXPORT
NACA35113.5
NACA35113.5 |  |  |  | Cl Max: | 1.579 | at alpha= | 14.5 | deg
JavaFoil+Calcfoil stall+Eppler ext transition |  |  |  | L/D Max: | 138.084 | at alpha= | 6.5 | deg
Re: | 8000000 |  |  | Cd Min: | 0.00703 | at alpha= | 2.5 | deg
Mach: | 0.25 |  |  | Cl=0 at alpha= | -1.7097 | deg
|  |  |  | @ Cl=0.1, Cd= | 0.0094335
|  |  |  | @ Cl=0.4, Cd= | 0.0092439
|  |  |  | @ Cl=0.6, Cd= | 0.0071974
alpha (deg) | Cl | Cd | Cm | Cl/Cd
-13.5 | -0.63 | 0.09095 | 0.005 | -6.929
-13 | -0.647 | 0.08497 | 0.005 | -7.617
-12.5 | -0.66 | 0.07916 | 0.005 | -8.336
-12 | -0.668 | 0.07398 | 0.005 | -9.026
-11.5 | -0.671 | 0.06891 | 0.006 | -9.741
-11 | -0.67 | 0.06418 | 0.006 | -10.437
-10.5 | -0.664 | 0.05944 | 0.006 | -11.172
-10 | -0.654 | 0.05467 | 0.006 | -11.966
-9.5 | -0.641 | 0.04974 | 0.006 | -12.879
-9 | -0.624 | 0.04434 | 0.006 | -14.074
-8.5 | -0.718 | 0.00919 | 0.009 | -78.086
-8 | -0.684 | 0.01039 | 0.009 | -65.832
-7.5 | -0.644 | 0.01082 | 0.008 | -59.586
-7 | -0.601 | 0.01041 | 0.008 | -57.718
-6.5 | -0.553 | 0.01013 | 0.008 | -54.639
-6 | -0.503 | 0.01071 | 0.008 | -46.963
-5.5 | -0.45 | 0.0104 | 0.008 | -43.299
-5 | -0.395 | 0.01015 | 0.008 | -38.958
-4.5 | -0.339 | 0.00995 | 0.007 | -34.048
-4 | -0.28 | 0.00968 | 0.007 | -28.965
-3.5 | -0.221 | 0.0095 | 0.007 | -23.226
-3 | -0.16 | 0.00937 | 0.007 | -17.082
-2.5 | -0.099 | 0.00993 | 0.007 | -9.925
-2 | -0.036 | 0.0097 | 0.006 | -3.758
-1.5 | 0.026 | 0.00957 | 0.006 | 2.726
-1 | 0.089 | 0.00943 | 0.006 | 9.441
-0.5 | 0.152 | 0.00945 | 0.005 | 16.101
0 | 0.215 | 0.0094 | 0.005 | 22.887
0.5 | 0.278 | 0.00932 | 0.005 | 29.835
1 | 0.341 | 0.00932 | 0.004 | 36.556
1.5 | 0.403 | 0.00924 | 0.004 | 43.662
2 | 0.466 | 0.00886 | 0.004 | 52.593
2.5 | 0.528 | 0.00703 | 0.003 | 75.125
3 | 0.59 | 0.00717 | 0.003 | 82.286
3.5 | 0.652 | 0.00734 | 0.003 | 88.901
4 | 0.714 | 0.0071 | 0.002 | 100.578
4.5 | 0.776 | 0.00733 | 0.002 | 105.836
5 | 0.837 | 0.00756 | 0.002 | 110.738
5.5 | 0.897 | 0.00745 | 0.001 | 120.492
6 | 0.958 | 0.00738 | 0.001 | 129.766
6.5 | 1.017 | 0.00737 | 0 | 138.084
7 | 1.076 | 0.00806 | 0 | 133.558
7.5 | 1.134 | 0.00859 | -0.001 | 132.041
8 | 1.19 | 0.00904 | -0.001 | 131.681
8.5 | 1.245 | 0.00981 | -0.002 | 126.907
9 | 1.296 | 0.01047 | -0.002 | 123.733
9.5 | 1.342 | 0.01128 | -0.002 | 118.961
10 | 1.385 | 0.01242 | -0.003 | 111.514
10.5 | 1.422 | 0.01397 | -0.003 | 101.819
11 | 1.454 | 0.01619 | -0.004 | 89.807
11.5 | 1.481 | 0.01919 | -0.004 | 77.179
12 | 1.506 | 0.02227 | -0.005 | 67.611
12.5 | 1.529 | 0.02517 | -0.005 | 60.741
13 | 1.549 | 0.02815 | -0.006 | 55.036
13.5 | 1.565 | 0.03118 | -0.006 | 50.19
14 | 1.575 | 0.03443 | -0.007 | 45.738
14.5 | 1.579 | 0.03787 | -0.007 | 41.693
15 | 1.578 | 0.04153 | -0.007 | 37.986
15.5 | 1.571 | 0.04546 | -0.008 | 34.551
16 | 1.557 | 0.04958 | -0.008 | 31.412
16.5 | 1.537 | 0.05408 | -0.009 | 28.428
17 | 1.507 | 0.05892 | -0.009 | 25.586
17.5 | 1.471 | 0.06411 | -0.01 | 22.939
18 | 1.427 | 0.06946 | -0.01 | 20.548
18.5 | 1.378 | 0.0753 | -0.011 | 18.296
19 | 1.322 | 0.08156 | -0.011 | 16.208
19.5 | 1.261 | 0.08842 | -0.012 | 14.257

## 102. Re 8M Mach 0.25 (2)
BIGFOIL.COM POLAR EXPORT
NACA35113.5
NACA35113.5 |  |  |  | Cl Max: | 1.6391 | at alpha= | 14 | deg
XFOIL ncrit=9 |  |  |  | L/D Max: | 175.881 | at alpha= | 8 | deg
Re: | 8000000 |  |  | Cd Min: | 0.21908 | at alpha= | -20 | deg
Mach: | 0.25 |  |  | Cl=0 at alpha= | -2.1771 | deg
|  |  |  | @ Cl=0.1, Cd= | 0.0063864
|  |  |  | @ Cl=0.4, Cd= | 0.0062237
|  |  |  | @ Cl=0.6, Cd= | 0.0050132
alpha (deg) | Cl | Cd | Cm | Cl/Cd
-20 | -0.6535 | 0.21908 | 0.046 | -2.9829
-19.5 | -0.6366 | 0.21291 | 0.0423 | -2.99
-19 | -0.6417 | 0.19858 | 0.0353 | -3.2314
-18.5 | -0.6297 | 0.191 | 0.0311 | -3.2969
-18 | -0.6837 | 0.16608 | 0.0176 | -4.1167
-17.5 | -0.7006 | 0.15302 | 0.0101 | -4.5785
-17 | -0.7191 | 0.14038 | 0.0028 | -5.1225
-16.5 | -0.744 | 0.12722 | -0.0049 | -5.8481
-16 | -0.7849 | 0.11179 | -0.0145 | -7.0212
-15.5 | -1.3976 | 0.0316 | -0.0592 | -44.2278
-15 | -1.4215 | 0.02323 | -0.0518 | -61.1924
-14 | -1.2785 | 0.01739 | -0.0563 | -73.5193
-13.5 | -1.2413 | 0.01616 | -0.0506 | -76.8131
-13 | -1.1996 | 0.01481 | -0.0459 | -80.9993
-12.5 | -1.1536 | 0.01366 | -0.0417 | -84.451
-12 | -1.1031 | 0.01282 | -0.0382 | -86.0452
-11.5 | -1.0504 | 0.01213 | -0.0351 | -86.5952
-11 | -0.9964 | 0.0115 | -0.0323 | -86.6435
-10.5 | -0.9417 | 0.01099 | -0.0297 | -85.687
-10 | -0.8861 | 0.0105 | -0.0273 | -84.3905
-9.5 | -0.831 | 0.00992 | -0.025 | -83.7702
-9 | -0.7749 | 0.00948 | -0.023 | -81.7405
-8.5 | -0.7184 | 0.00912 | -0.0211 | -78.7719
-8 | -0.6616 | 0.00882 | -0.0194 | -75.0113
-7.5 | -0.6051 | 0.00845 | -0.0177 | -71.6095
-7 | -0.5485 | 0.00815 | -0.0161 | -67.3006
-6.5 | -0.4916 | 0.00792 | -0.0146 | -62.0707
-6 | -0.4346 | 0.00767 | -0.0133 | -56.6623
-5.5 | -0.3783 | 0.00745 | -0.0119 | -50.7785
-5 | -0.321 | 0.00727 | -0.0107 | -44.1541
-4.5 | -0.2648 | 0.00709 | -0.0095 | -37.3484
-4 | -0.2075 | 0.00693 | -0.0085 | -29.9423
-3.5 | -0.151 | 0.0068 | -0.0074 | -22.2059
-3 | -0.0936 | 0.00668 | -0.0066 | -14.012
-2.5 | -0.037 | 0.00658 | -0.0056 | -5.6231
-2 | 0.0203 | 0.00647 | -0.0049 | 3.1376
-1.5 | 0.0774 | 0.00641 | -0.0041 | 12.0749
-1 | 0.1348 | 0.00635 | -0.0035 | 21.2283
-0.5 | 0.192 | 0.00631 | -0.0028 | 30.4279
0 | 0.2493 | 0.00627 | -0.0023 | 39.7608
0.5 | 0.3065 | 0.00624 | -0.0017 | 49.1186
1 | 0.3636 | 0.00623 | -0.0012 | 58.3628
1.5 | 0.421 | 0.00622 | -0.0007 | 67.6849
2 | 0.4778 | 0.00624 | -0.0001 | 76.5705
2.5 | 0.5348 | 0.00622 | 0.0003 | 85.9807
3.5 | 0.6099 | 0.00483 | 0.0091 | 126.2733
4 | 0.6551 | 0.00473 | 0.0122 | 138.4989
4.5 | 0.7088 | 0.00477 | 0.0135 | 148.5954
5 | 0.7638 | 0.00493 | 0.0143 | 154.929
5.5 | 0.8212 | 0.00505 | 0.0147 | 162.6139
6 | 0.8797 | 0.00528 | 0.0148 | 166.6098
6.5 | 0.9374 | 0.00547 | 0.0151 | 171.3711
7 | 1.0018 | 0.00573 | 0.0138 | 174.8342
7.5 | 1.0636 | 0.00605 | 0.013 | 175.8017
8 | 1.1186 | 0.00636 | 0.0138 | 175.8805
8.5 | 1.1827 | 0.00682 | 0.0124 | 173.4164
9 | 1.2483 | 0.00728 | 0.0106 | 171.4698
9.5 | 1.31 | 0.00785 | 0.0097 | 166.879
10 | 1.3661 | 0.00857 | 0.0097 | 159.4049
10.5 | 1.4195 | 0.0094 | 0.0101 | 151.0106
11 | 1.4597 | 0.01032 | 0.0132 | 141.4438
11.5 | 1.5122 | 0.01157 | 0.013 | 130.7001
12 | 1.5541 | 0.01291 | 0.0145 | 120.3796
12.5 | 1.5946 | 0.01429 | 0.0158 | 111.5885
13 | 1.628 | 0.01623 | 0.0168 | 100.3081
13.5 | 1.6371 | 0.01867 | 0.021 | 87.6861
14 | 1.6391 | 0.02196 | 0.0247 | 74.6403
14.5 | 1.6375 | 0.02646 | 0.0265 | 61.8859
15 | 1.6339 | 0.03159 | 0.0275 | 51.7221
15.5 | 1.6178 | 0.03799 | 0.0281 | 42.5849
16 | 1.6046 | 0.04422 | 0.0285 | 36.2867
16.5 | 1.5767 | 0.0522 | 0.0281 | 30.205
17 | 1.5576 | 0.05967 | 0.0272 | 26.1036
17.5 | 1.5409 | 0.06716 | 0.026 | 22.9437
18 | 1.5142 | 0.0761 | 0.0239 | 19.8975
18.5 | 1.5005 | 0.08373 | 0.022 | 17.9207
19 | 1.4848 | 0.09182 | 0.0196 | 16.1708

## 103. Re 8M Mach 0.50 (1)
BIGFOIL.COM POLAR EXPORT
NACA35113.5
NACA35113.5 |  |  |  | Cl Max: | 1.444 | at alpha= | 10.5 | deg
JavaFoil+Calcfoil stall+Eppler ext transition |  |  |  | L/D Max: | 117.778 | at alpha= | 6 | deg
Re: | 8000000 |  |  | Cd Min: | 0.00684 | at alpha= | 4 | deg
Mach: | 0.5 |  |  | Cl=0 at alpha= | -1.7101 | deg
|  |  |  | @ Cl=0.1, Cd= | 0.009209
|  |  |  | @ Cl=0.4, Cd= | 0.0095743
|  |  |  | @ Cl=0.6, Cd= | 0.0086591
alpha (deg) | Cl | Cd | Cm | Cl/Cd
-20 | -0.996 | 0.14541 | 0.006 | -6.852
-19.5 | -0.972 | 0.13528 | 0.006 | -7.182
-19 | -0.947 | 0.12665 | 0.006 | -7.479
-18.5 | -0.916 | 0.13557 | 0.006 | -6.758
-18 | -0.891 | 0.12434 | 0.006 | -7.165
-17.5 | -0.866 | 0.11546 | 0.006 | -7.502
-17 | -0.837 | 0.11958 | 0.006 | -7.003
-16.5 | -0.81 | 0.11384 | 0.006 | -7.117
-16 | -0.785 | 0.10436 | 0.006 | -7.525
-15.5 | -0.761 | 0.09646 | 0.006 | -7.885
-15 | -0.729 | 0.10274 | 0.006 | -7.092
-14.5 | -0.704 | 0.09357 | 0.006 | -7.519
-14 | -0.679 | 0.08548 | 0.006 | -7.944
-13.5 | -0.647 | 0.0916 | 0.006 | -7.068
-13 | -0.623 | 0.08189 | 0.006 | -7.603
-12.5 | -0.598 | 0.0742 | 0.006 | -8.062
-12 | -0.566 | 0.07955 | 0.006 | -7.119
-11.5 | -0.541 | 0.07131 | 0.006 | -7.588
-11 | -0.512 | 0.07302 | 0.006 | -7.011
-10.5 | -0.485 | 0.06698 | 0.006 | -7.246
-10 | -0.46 | 0.06016 | 0.006 | -7.649
-9.5 | -0.43 | 0.06262 | 0.005 | -6.866
-9 | -0.404 | 0.05572 | 0.006 | -7.258
-8.5 | -0.375 | 0.05648 | 0.005 | -6.645
-8 | -0.349 | 0.05043 | 0.006 | -6.93
-7.5 | -0.321 | 0.05024 | 0.005 | -6.385
-7 | -0.293 | 0.04901 | 0.005 | -5.977
-6.5 | -0.319 | 0.05149 | 0.004 | -6.192
-6 | -0.388 | 0.03918 | 0.005 | -9.91
-5.5 | -0.378 | 0.03259 | 0.006 | -11.608
-5 | -0.414 | 0.01063 | 0.009 | -38.95
-4.5 | -0.363 | 0.01026 | 0.008 | -35.335
-4 | -0.304 | 0.01001 | 0.008 | -30.404
-3.5 | -0.242 | 0.01048 | 0.008 | -23.074
-3 | -0.176 | 0.01026 | 0.008 | -17.197
-2.5 | -0.109 | 0.01011 | 0.007 | -10.794
-2 | -0.04 | 0.00993 | 0.007 | -4.076
-1.5 | 0.029 | 0.00934 | 0.007 | 3.11
-1 | 0.099 | 0.00921 | 0.006 | 10.771
-0.5 | 0.17 | 0.00914 | 0.006 | 18.567
0 | 0.24 | 0.00908 | 0.006 | 26.437
0.5 | 0.31 | 0.00969 | 0.005 | 32.007
1 | 0.38 | 0.0097 | 0.005 | 39.18
1.5 | 0.45 | 0.00926 | 0.005 | 48.528
2 | 0.519 | 0.0093 | 0.004 | 55.817
2.5 | 0.588 | 0.009 | 0.004 | 65.364
3 | 0.657 | 0.00704 | 0.003 | 93.33
3.5 | 0.725 | 0.00691 | 0.003 | 104.922
4 | 0.793 | 0.00684 | 0.003 | 115.882
4.5 | 0.86 | 0.00776 | 0.002 | 110.868
5 | 0.926 | 0.00808 | 0.002 | 114.625
5.5 | 0.991 | 0.00848 | 0.001 | 116.909
6 | 1.055 | 0.00895 | 0.001 | 117.778
6.5 | 1.116 | 0.00952 | 0 | 117.223
7 | 1.174 | 0.01027 | 0 | 114.317
7.5 | 1.229 | 0.01121 | -0.001 | 109.62
8 | 1.281 | 0.01245 | -0.001 | 102.913
8.5 | 1.33 | 0.0142 | -0.002 | 93.63
9 | 1.372 | 0.01644 | -0.002 | 83.495
9.5 | 1.407 | 0.01919 | -0.003 | 73.305
10 | 1.432 | 0.0229 | -0.003 | 62.516
10.5 | 1.444 | 0.02826 | -0.004 | 51.106
11 | 1.442 | 0.03445 | -0.004 | 41.864
11.5 | 1.422 | 0.04022 | -0.004 | 35.36
12 | 1.352 | 0.0467 | -0.005 | 28.958
12.5 | 1.026 | 0.05728 | -0.005 | 17.909
13 | 0.891 | 0.06452 | -0.006 | 13.813
13.5 | 0.92 | 0.0666 | -0.006 | 13.816
14 | 0.944 | 0.07466 | -0.007 | 12.65
14.5 | 0.976 | 0.07368 | -0.007 | 13.242
15 | 1.001 | 0.07992 | -0.008 | 12.525
15.5 | 1.027 | 0.08606 | -0.008 | 11.93

## 104. Re 8M Mach 0.50 (2)
BIGFOIL.COM POLAR EXPORT
NACA35113.5
NACA35113.5 |  |  |  | Cl Max: | 1.6625 | at alpha= | 11.5 | deg
XFOIL ncrit=9 |  |  |  | L/D Max: | 176.571 | at alpha= | 7 | deg
Re: | 8000000 |  |  | Cd Min: | 0.24747 | at alpha= | -20 | deg
Mach: | 0.5 |  |  | Cl=0 at alpha= | -2.2939 | deg
|  |  |  | @ Cl=0.1, Cd= | 0.0066656
|  |  |  | @ Cl=0.4, Cd= | 0.0065007
|  |  |  | @ Cl=0.6, Cd= | 0.0065819
alpha (deg) | Cl | Cd | Cm | Cl/Cd
-20 | -0.6762 | 0.24747 | 0.0573 | -2.7325
-19.5 | -0.6542 | 0.23986 | 0.0528 | -2.7274
-19 | -0.6326 | 0.23215 | 0.0483 | -2.725
-18.5 | -0.6141 | 0.22297 | 0.0434 | -2.7542
-18 | -0.5914 | 0.21472 | 0.0381 | -2.7543
-17.5 | -0.5403 | 0.2045 | 0.0251 | -2.6421
-17 | -0.4384 | 0.18454 | -0.0082 | -2.3756
-16.5 | -0.4234 | 0.17637 | -0.012 | -2.4006
-16 | -0.4077 | 0.16862 | -0.0158 | -2.4179
-15.5 | -0.3899 | 0.16148 | -0.0193 | -2.4145
-15 | -0.3744 | 0.1538 | -0.023 | -2.4343
-14.5 | -0.3602 | 0.14594 | -0.0268 | -2.4681
-14 | -0.3508 | 0.13723 | -0.0311 | -2.5563
-13.5 | -0.3341 | 0.13036 | -0.0345 | -2.5629
-13 | -0.3279 | 0.1215 | -0.0389 | -2.6988
-12.5 | -0.3247 | 0.11257 | -0.0435 | -2.8844
-12 | -0.3266 | 0.10318 | -0.0484 | -3.1653
-11.5 | -0.3196 | 0.09572 | -0.0522 | -3.3389
-11 | -0.3361 | 0.08528 | -0.0581 | -3.9411
-10.5 | -0.3606 | 0.0747 | -0.0645 | -4.8273
-10 | -0.3858 | 0.0649 | -0.0706 | -5.9445
-9.5 | -0.412 | 0.05617 | -0.0774 | -7.3349
-9 | -0.4585 | 0.04925 | -0.0754 | -9.3096
-8.5 | -0.4978 | 0.04393 | -0.0673 | -11.3317
-8 | -0.5182 | 0.03751 | -0.0608 | -13.815
-7.5 | -0.5456 | 0.02919 | -0.0527 | -18.6913
-7 | -0.5804 | 0.0186 | -0.0426 | -31.2043
-6.5 | -0.568 | 0.01106 | -0.0349 | -51.3562
-6 | -0.5009 | 0.00928 | -0.0307 | -53.9763
-5.5 | -0.4306 | 0.00854 | -0.027 | -50.4215
-5 | -0.3608 | 0.00807 | -0.0238 | -44.7088
-4.5 | -0.293 | 0.00769 | -0.0207 | -38.1014
-4 | -0.2253 | 0.00742 | -0.0181 | -30.3639
-3.5 | -0.159 | 0.00719 | -0.0156 | -22.114
-3 | -0.0924 | 0.00703 | -0.0134 | -13.1437
-2.5 | -0.027 | 0.00687 | -0.0113 | -3.9301
-2 | 0.0385 | 0.00675 | -0.0095 | 5.7037
-1.5 | 0.1041 | 0.00666 | -0.0079 | 15.6306
-1 | 0.1693 | 0.0066 | -0.0064 | 25.6515
-0.5 | 0.2348 | 0.00654 | -0.0051 | 35.9021
0 | 0.2999 | 0.00652 | -0.0038 | 45.9969
0.5 | 0.3653 | 0.00649 | -0.0027 | 56.2866
1 | 0.4302 | 0.00651 | -0.0015 | 66.0829
1.5 | 0.4961 | 0.00651 | -0.0006 | 76.2058
2 | 0.5607 | 0.00657 | 0.0007 | 85.3425
2.5 | 0.6265 | 0.00659 | 0.0017 | 95.0683
3 | 0.6901 | 0.00665 | 0.0032 | 103.7744
3.5 | 0.7143 | 0.00539 | 0.0122 | 132.5232
4 | 0.7575 | 0.0052 | 0.0181 | 145.6731
4.5 | 0.8175 | 0.00526 | 0.0207 | 155.4183
5 | 0.8801 | 0.00547 | 0.0228 | 160.8958
5.5 | 0.9467 | 0.00566 | 0.0243 | 167.2615
6 | 1.0175 | 0.00598 | 0.0249 | 170.1505
6.5 | 1.0927 | 0.00626 | 0.0249 | 174.5527
7 | 1.1742 | 0.00665 | 0.0238 | 176.5714
8 | 1.3207 | 0.00757 | 0.0256 | 174.465
9 | 1.4747 | 0.009 | 0.0263 | 163.8556
9.5 | 1.5378 | 0.00997 | 0.0292 | 154.2427
10 | 1.5832 | 0.01119 | 0.0345 | 141.4835
10.5 | 1.6342 | 0.01324 | 0.0366 | 123.429
11 | 1.6581 | 0.01749 | 0.0372 | 94.8027
11.5 | 1.6625 | 0.02419 | 0.0355 | 68.7267
12 | 1.624 | 0.03231 | 0.0369 | 50.2631
12.5 | 1.5722 | 0.04082 | 0.0389 | 38.5154
13 | 1.5161 | 0.04993 | 0.0398 | 30.3645
13.5 | 1.4774 | 0.05848 | 0.0396 | 25.2633
14 | 1.4365 | 0.06774 | 0.0384 | 21.2061
14.5 | 1.4036 | 0.07672 | 0.0368 | 18.2951
15 | 1.3739 | 0.08578 | 0.0348 | 16.0166
16 | 1.3325 | 0.10308 | 0.0304 | 12.9269
16.5 | 1.3151 | 0.1118 | 0.0276 | 11.763

## 105. Re 10M Mach 0.00 (1)
BIGFOIL.COM POLAR EXPORT
NACA35113.5
NACA35113.5 |  |  |  | Cl Max: | 1.647 | at alpha= | 16.5 | deg
JavaFoil+Calcfoil stall+Eppler ext transition |  |  |  | L/D Max: | 142.861 | at alpha= | 7.5 | deg
Re: | 10000000 |  |  | Cd Min: | 0.00721 | at alpha= | 4 | deg
Mach: | 0 |  |  | Cl=0 at alpha= | -1.7083 | deg
|  |  |  | @ Cl=0.1, Cd= | 0.0090285
|  |  |  | @ Cl=0.4, Cd= | 0.0094425
|  |  |  | @ Cl=0.6, Cd= | 0.0074833
alpha (deg) | Cl | Cd | Cm | Cl/Cd
-15 | -0.793 | 0.09434 | 0.005 | -8.407
-14.5 | -0.795 | 0.08896 | 0.005 | -8.937
-14 | -0.795 | 0.08383 | 0.006 | -9.481
-13.5 | -0.792 | 0.0788 | 0.006 | -10.054
-13 | -0.786 | 0.07399 | 0.006 | -10.62
-12.5 | -0.777 | 0.06929 | 0.006 | -11.213
-12 | -0.766 | 0.06437 | 0.006 | -11.9
-11.5 | -0.753 | 0.05948 | 0.006 | -12.656
-11 | -0.737 | 0.05464 | 0.006 | -13.492
-10.5 | -0.722 | 0.04823 | 0.006 | -14.975
-10 | -0.83 | 0.0105 | 0.009 | -79.106
-9.5 | -0.8 | 0.00989 | 0.009 | -80.903
-9 | -0.765 | 0.01016 | 0.009 | -75.311
-8.5 | -0.727 | 0.01065 | 0.008 | -68.281
-8 | -0.686 | 0.01023 | 0.008 | -67.052
-7.5 | -0.642 | 0.00996 | 0.008 | -64.416
-7 | -0.595 | 0.01058 | 0.008 | -56.207
-6.5 | -0.545 | 0.01025 | 0.008 | -53.187
-6 | -0.494 | 0.00998 | 0.008 | -49.514
-5.5 | -0.441 | 0.00975 | 0.008 | -45.221
-5 | -0.386 | 0.00955 | 0.007 | -40.413
-4.5 | -0.33 | 0.00936 | 0.007 | -35.248
-4 | -0.273 | 0.00997 | 0.007 | -27.355
-3.5 | -0.214 | 0.00971 | 0.007 | -22.09
-3 | -0.155 | 0.00954 | 0.007 | -16.276
-2.5 | -0.096 | 0.00938 | 0.006 | -10.196
-2 | -0.035 | 0.00925 | 0.006 | -3.819
-1.5 | 0.025 | 0.0091 | 0.006 | 2.779
-1 | 0.086 | 0.00904 | 0.006 | 9.544
-0.5 | 0.147 | 0.00899 | 0.005 | 16.385
0 | 0.208 | 0.0089 | 0.005 | 23.426
0.5 | 0.269 | 0.00884 | 0.005 | 30.46
1 | 0.33 | 0.00885 | 0.004 | 37.305
1.5 | 0.391 | 0.00945 | 0.004 | 41.332
2 | 0.451 | 0.0094 | 0.004 | 48.03
2.5 | 0.512 | 0.00936 | 0.003 | 54.651
3 | 0.572 | 0.00739 | 0.003 | 77.435
3.5 | 0.632 | 0.00759 | 0.003 | 83.266
4 | 0.692 | 0.00721 | 0.002 | 96.039
4.5 | 0.752 | 0.00743 | 0.002 | 101.269
5 | 0.812 | 0.00762 | 0.001 | 106.505
5.5 | 0.871 | 0.00743 | 0.001 | 117.241
6 | 0.93 | 0.00732 | 0.001 | 127.072
6.5 | 0.988 | 0.00761 | 0 | 129.845
7 | 1.046 | 0.00755 | 0 | 138.446
7.5 | 1.103 | 0.00772 | -0.001 | 142.861
8 | 1.159 | 0.00868 | -0.001 | 133.468
8.5 | 1.214 | 0.00909 | -0.001 | 133.507
9 | 1.266 | 0.00959 | -0.002 | 132.075
9.5 | 1.315 | 0.01019 | -0.002 | 129.036
10 | 1.36 | 0.01098 | -0.003 | 123.839
10.5 | 1.401 | 0.01211 | -0.003 | 115.675
11 | 1.436 | 0.01372 | -0.004 | 104.689
11.5 | 1.469 | 0.01577 | -0.004 | 93.106
12 | 1.499 | 0.01795 | -0.005 | 83.492
12.5 | 1.527 | 0.02015 | -0.005 | 75.796
13 | 1.554 | 0.02238 | -0.006 | 69.422
13.5 | 1.578 | 0.02476 | -0.006 | 63.719
14 | 1.598 | 0.02725 | -0.006 | 58.634
14.5 | 1.614 | 0.0299 | -0.007 | 53.998
15 | 1.628 | 0.03274 | -0.007 | 49.714
15.5 | 1.638 | 0.03571 | -0.008 | 45.858
16 | 1.644 | 0.03891 | -0.008 | 42.25
16.5 | 1.647 | 0.04227 | -0.009 | 38.964
17 | 1.644 | 0.04585 | -0.009 | 35.851
17.5 | 1.637 | 0.04967 | -0.01 | 32.951
18 | 1.626 | 0.05361 | -0.01 | 30.337
18.5 | 1.612 | 0.05789 | -0.011 | 27.855
19 | 1.595 | 0.0623 | -0.011 | 25.606
19.5 | 1.575 | 0.06688 | -0.012 | 23.554
20 | 1.552 | 0.07179 | -0.012 | 21.626

## 106. Re 10M Mach 0.00 (2)
BIGFOIL.COM POLAR EXPORT
NACA35113.5
NACA35113.5 |  |  |  | Cl Max: | 1.7017 | at alpha= | 16.5 | deg
XFOIL ncrit=9 |  |  |  | L/D Max: | 181.02 | at alpha= | 7.5 | deg
Re: | 10000000 |  |  | Cd Min: | 0.07616 | at alpha= | 20 | deg
Mach: | 0 |  |  | Cl=0 at alpha= | -2.1322 | deg
|  |  |  | @ Cl=0.1, Cd= | 0.0061116
|  |  |  | @ Cl=0.4, Cd= | 0.0059698
|  |  |  | @ Cl=0.6, Cd= | 0.0048089
alpha (deg) | Cl | Cd | Cm | Cl/Cd
-20 | -1.757 | 0.02269 | -0.0537 | -77.435
-19.5 | -1.7377 | 0.02113 | -0.0487 | -82.2385
-19 | -1.7124 | 0.01996 | -0.0441 | -85.7916
-18.5 | -1.6859 | 0.0189 | -0.0394 | -89.2011
-18 | -1.6511 | 0.01786 | -0.0359 | -92.4468
-17.5 | -1.6127 | 0.01698 | -0.033 | -94.9764
-17 | -1.5724 | 0.01617 | -0.0302 | -97.2418
-16.5 | -1.5307 | 0.01541 | -0.0276 | -99.3316
-16 | -1.4875 | 0.01473 | -0.0251 | -100.9844
-14.5 | -1.2782 | 0.01249 | -0.0344 | -102.3379
-13.5 | -1.1932 | 0.01155 | -0.0287 | -103.3074
-13 | -1.1462 | 0.01113 | -0.0267 | -102.9829
-12.5 | -1.0981 | 0.01075 | -0.0248 | -102.1488
-12 | -1.049 | 0.0104 | -0.0231 | -100.8654
-11.5 | -0.9989 | 0.01008 | -0.0216 | -99.0972
-11 | -0.9482 | 0.00978 | -0.0202 | -96.953
-10.5 | -0.8978 | 0.00939 | -0.0187 | -95.6124
-10 | -0.8467 | 0.00906 | -0.0173 | -93.4547
-9.5 | -0.7949 | 0.00877 | -0.0161 | -90.6385
-9 | -0.7424 | 0.00851 | -0.0149 | -87.2385
-8.5 | -0.6894 | 0.00829 | -0.0139 | -83.1604
-8 | -0.6365 | 0.00802 | -0.0128 | -79.3641
-7.5 | -0.5837 | 0.00776 | -0.0117 | -75.2191
-7 | -0.5299 | 0.00756 | -0.0108 | -70.0926
-6.5 | -0.4759 | 0.00739 | -0.0099 | -64.3978
-6 | -0.4224 | 0.00718 | -0.009 | -58.8301
-5.5 | -0.3683 | 0.00701 | -0.0082 | -52.5392
-5 | -0.3139 | 0.00687 | -0.0074 | -45.6914
-4.5 | -0.2597 | 0.00671 | -0.0066 | -38.7034
-4 | -0.2049 | 0.0066 | -0.0059 | -31.0455
-3.5 | -0.1504 | 0.00647 | -0.0052 | -23.2457
-3 | -0.0954 | 0.00638 | -0.0046 | -14.953
-2.5 | -0.0406 | 0.00629 | -0.004 | -6.4547
-2 | 0.0146 | 0.00619 | -0.0035 | 2.3586
-1.5 | 0.0695 | 0.00615 | -0.0029 | 11.3008
-1 | 0.1251 | 0.00608 | -0.0025 | 20.5757
-0.5 | 0.1801 | 0.00606 | -0.002 | 29.7195
0 | 0.2358 | 0.00601 | -0.0017 | 39.2346
0.5 | 0.2907 | 0.006 | -0.0012 | 48.45
1 | 0.3463 | 0.00596 | -0.0009 | 58.104
1.5 | 0.4012 | 0.00597 | -0.0005 | 67.2027
2 | 0.4566 | 0.00597 | -0.0002 | 76.4824
2.5 | 0.5112 | 0.00597 | 0.0002 | 85.6281
3 | 0.5654 | 0.00595 | 0.0006 | 95.0252
3.5 | 0.594 | 0.00485 | 0.0062 | 122.4742
4 | 0.6349 | 0.00457 | 0.0095 | 138.9278
4.5 | 0.6839 | 0.00455 | 0.0111 | 150.3077
5 | 0.7362 | 0.00466 | 0.0119 | 157.9828
5.5 | 0.7892 | 0.00477 | 0.0125 | 165.4507
6 | 0.8428 | 0.00493 | 0.013 | 170.9533
6.5 | 0.8975 | 0.00514 | 0.013 | 174.6109
7 | 0.9529 | 0.00532 | 0.0129 | 179.1165
7.5 | 1.0119 | 0.00559 | 0.0119 | 181.0197
8 | 1.0678 | 0.00591 | 0.0114 | 180.6768
8.5 | 1.1189 | 0.00632 | 0.0119 | 177.0411
9 | 1.1813 | 0.00678 | 0.0097 | 174.233
9.5 | 1.2422 | 0.00727 | 0.0078 | 170.8666
10 | 1.2988 | 0.00788 | 0.0067 | 164.8223
10.5 | 1.3503 | 0.00856 | 0.0065 | 157.7453
11 | 1.3984 | 0.00933 | 0.0069 | 149.8821
11.5 | 1.4376 | 0.01019 | 0.0091 | 141.0795
12 | 1.4878 | 0.01113 | 0.0085 | 133.6748
12.5 | 1.5366 | 0.01215 | 0.008 | 126.4691
13 | 1.5802 | 0.01303 | 0.0086 | 121.274
13.5 | 1.6204 | 0.01402 | 0.0093 | 115.5777
14 | 1.6565 | 0.01528 | 0.0101 | 108.4097
14.5 | 1.6767 | 0.01681 | 0.0132 | 99.7442
15 | 1.6825 | 0.01894 | 0.0176 | 88.8332
15.5 | 1.6905 | 0.02176 | 0.0202 | 77.6884
16 | 1.6999 | 0.02494 | 0.0217 | 68.1596
16.5 | 1.7017 | 0.02908 | 0.0228 | 58.5179
17 | 1.6967 | 0.03409 | 0.0234 | 49.7712
17.5 | 1.689 | 0.03963 | 0.0235 | 42.6192
18 | 1.676 | 0.046 | 0.0231 | 36.4348
18.5 | 1.6561 | 0.05344 | 0.022 | 30.9899
19 | 1.6384 | 0.0609 | 0.0206 | 26.9031
19.5 | 1.6234 | 0.06819 | 0.019 | 23.807
20 | 1.6052 | 0.07616 | 0.017 | 21.0767

## 107. Re 10M Mach 0.10 (1)
BIGFOIL.COM POLAR EXPORT
NACA35113.5
NACA35113.5 |  |  |  | Cl Max: | 1.635 | at alpha= | 16 | deg
JavaFoil+Calcfoil stall+Eppler ext transition |  |  |  | L/D Max: | 148.116 | at alpha= | 7.5 | deg
Re: | 10000000 |  |  | Cd Min: | 0.00713 | at alpha= | 3.5 | deg
Mach: | 0.1 |  |  | Cl=0 at alpha= | -1.7049 | deg
|  |  |  | @ Cl=0.1, Cd= | 0.009053
|  |  |  | @ Cl=0.4, Cd= | 0.0094697
|  |  |  | @ Cl=0.6, Cd= | 0.0072875
alpha (deg) | Cl | Cd | Cm | Cl/Cd
-14.5 | -0.772 | 0.09072 | 0.005 | -8.515
-14 | -0.775 | 0.08519 | 0.006 | -9.099
-13.5 | -0.775 | 0.08011 | 0.006 | -9.677
-13 | -0.771 | 0.07524 | 0.006 | -10.249
-12.5 | -0.764 | 0.07048 | 0.006 | -10.846
-12 | -0.755 | 0.06579 | 0.006 | -11.478
-11.5 | -0.744 | 0.06096 | 0.006 | -12.198
-11 | -0.73 | 0.05605 | 0.006 | -13.016
-10.5 | -0.714 | 0.05061 | 0.006 | -14.107
-10 | -0.701 | 0.04304 | 0.006 | -16.278
-9.5 | -0.798 | 0.00947 | 0.009 | -84.189
-9 | -0.764 | 0.01027 | 0.009 | -74.362
-8.5 | -0.727 | 0.0107 | 0.009 | -67.932
-8 | -0.686 | 0.01031 | 0.008 | -66.522
-7.5 | -0.642 | 0.01005 | 0.008 | -63.913
-7 | -0.596 | 0.01058 | 0.008 | -56.351
-6.5 | -0.547 | 0.01034 | 0.008 | -52.908
-6 | -0.495 | 0.01001 | 0.008 | -49.518
-5.5 | -0.442 | 0.00976 | 0.008 | -45.317
-5 | -0.388 | 0.00956 | 0.007 | -40.55
-4.5 | -0.331 | 0.00937 | 0.007 | -35.37
-4 | -0.274 | 0.01002 | 0.007 | -27.352
-3.5 | -0.215 | 0.00974 | 0.007 | -22.109
-3 | -0.156 | 0.00954 | 0.007 | -16.354
-2.5 | -0.096 | 0.00946 | 0.006 | -10.154
-2 | -0.036 | 0.0093 | 0.006 | -3.819
-1.5 | 0.025 | 0.0092 | 0.006 | 2.764
-1 | 0.087 | 0.00907 | 0.006 | 9.549
-0.5 | 0.148 | 0.00899 | 0.005 | 16.478
0 | 0.209 | 0.00895 | 0.005 | 23.394
0.5 | 0.271 | 0.0089 | 0.005 | 30.418
1 | 0.332 | 0.0089 | 0.004 | 37.254
1.5 | 0.393 | 0.00948 | 0.004 | 41.409
2 | 0.454 | 0.00939 | 0.004 | 48.283
2.5 | 0.514 | 0.00943 | 0.003 | 54.561
3 | 0.575 | 0.0074 | 0.003 | 77.68
3.5 | 0.635 | 0.00713 | 0.003 | 89.134
4 | 0.696 | 0.00727 | 0.002 | 95.617
4.5 | 0.756 | 0.00748 | 0.002 | 100.993
5 | 0.815 | 0.00723 | 0.001 | 112.843
5.5 | 0.875 | 0.00746 | 0.001 | 117.29
6 | 0.934 | 0.00736 | 0.001 | 126.941
6.5 | 0.993 | 0.00766 | 0 | 129.606
7 | 1.051 | 0.00729 | 0 | 144.141
7.5 | 1.108 | 0.00748 | -0.001 | 148.116
8 | 1.164 | 0.00877 | -0.001 | 132.746
8.5 | 1.219 | 0.00918 | -0.001 | 132.743
9 | 1.271 | 0.0097 | -0.002 | 131.038
9.5 | 1.32 | 0.01033 | -0.002 | 127.731
10 | 1.364 | 0.01117 | -0.003 | 122.097
10.5 | 1.404 | 0.01237 | -0.003 | 113.538
11 | 1.439 | 0.01406 | -0.004 | 102.37
11.5 | 1.471 | 0.01624 | -0.004 | 90.581
12 | 1.501 | 0.01846 | -0.005 | 81.277
12.5 | 1.529 | 0.02075 | -0.005 | 73.651
13 | 1.555 | 0.02305 | -0.006 | 67.435
13.5 | 1.578 | 0.02547 | -0.006 | 61.947
14 | 1.596 | 0.02808 | -0.006 | 56.831
14.5 | 1.611 | 0.03081 | -0.007 | 52.291
15 | 1.623 | 0.03372 | -0.007 | 48.13
15.5 | 1.631 | 0.03684 | -0.008 | 44.276
16 | 1.635 | 0.04011 | -0.008 | 40.767
16.5 | 1.635 | 0.04358 | -0.009 | 37.524
17 | 1.629 | 0.04737 | -0.009 | 34.393
17.5 | 1.619 | 0.05129 | -0.01 | 31.565
18 | 1.605 | 0.05545 | -0.01 | 28.95
18.5 | 1.588 | 0.0598 | -0.011 | 26.549
19 | 1.566 | 0.06439 | -0.011 | 24.326
19.5 | 1.542 | 0.06916 | -0.012 | 22.3
20 | 1.515 | 0.07439 | -0.012 | 20.365

## 108. Re 10M Mach 0.10 (2)
BIGFOIL.COM POLAR EXPORT
NACA35113.5
NACA35113.5 |  |  |  | Cl Max: | 1.6945 | at alpha= | 16 | deg
XFOIL ncrit=9 |  |  |  | L/D Max: | 181.317 | at alpha= | 7.5 | deg
Re: | 10000000 |  |  | Cd Min: | 0.08115 | at alpha= | 20 | deg
Mach: | 0.1 |  |  | Cl=0 at alpha= | -2.136 | deg
|  |  |  | @ Cl=0.1, Cd= | 0.006123
|  |  |  | @ Cl=0.4, Cd= | 0.0059885
|  |  |  | @ Cl=0.6, Cd= | 0.0048654
alpha (deg) | Cl | Cd | Cm | Cl/Cd
-20 | -1.7391 | 0.02588 | -0.0635 | -67.1986
-19.5 | -1.7296 | 0.02362 | -0.0578 | -73.2261
-19 | -1.7103 | 0.02198 | -0.0526 | -77.8116
-18.5 | -1.6879 | 0.02056 | -0.0472 | -82.0963
-18 | -1.6615 | 0.01924 | -0.0421 | -86.3565
-17.5 | -1.6252 | 0.01811 | -0.0385 | -89.7405
-17 | -1.5861 | 0.01711 | -0.0352 | -92.7002
-16.5 | -1.5451 | 0.0162 | -0.0321 | -95.3765
-16 | -1.5021 | 0.01539 | -0.0293 | -97.6023
-14.5 | -1.2892 | 0.01303 | -0.0377 | -98.9409
-14 | -1.2489 | 0.01249 | -0.0341 | -99.992
-13.5 | -1.2039 | 0.01194 | -0.0314 | -100.8291
-13 | -1.1567 | 0.01143 | -0.029 | -101.1986
-12.5 | -1.1082 | 0.01099 | -0.0269 | -100.8371
-12 | -1.0586 | 0.01059 | -0.025 | -99.9622
-11.5 | -1.0079 | 0.01024 | -0.0233 | -98.4277
-11 | -0.9565 | 0.00991 | -0.0217 | -96.5187
-10.5 | -0.9051 | 0.00956 | -0.0201 | -94.6757
-10 | -0.8534 | 0.00919 | -0.0186 | -92.8618
-9.5 | -0.801 | 0.00886 | -0.0172 | -90.4063
-9 | -0.748 | 0.00858 | -0.0159 | -87.1795
-8.5 | -0.6945 | 0.00835 | -0.0148 | -83.1737
-8 | -0.6407 | 0.00809 | -0.0137 | -79.1965
-7.5 | -0.5875 | 0.00781 | -0.0125 | -75.2241
-7 | -0.5334 | 0.0076 | -0.0115 | -70.1842
-6.5 | -0.4789 | 0.00742 | -0.0105 | -64.5418
-6 | -0.4248 | 0.00721 | -0.0095 | -58.9182
-5.5 | -0.3703 | 0.00703 | -0.0086 | -52.6743
-5 | -0.3155 | 0.0069 | -0.0078 | -45.7246
-4.5 | -0.2609 | 0.00672 | -0.0069 | -38.8244
-4 | -0.2058 | 0.00661 | -0.0062 | -31.1346
-3.5 | -0.1508 | 0.00648 | -0.0055 | -23.2716
-3 | -0.0955 | 0.00639 | -0.0048 | -14.9452
-2.5 | -0.0404 | 0.00629 | -0.0042 | -6.4229
-2 | 0.0151 | 0.0062 | -0.0036 | 2.4355
-1.5 | 0.0705 | 0.00616 | -0.0031 | 11.4448
-1 | 0.1263 | 0.00609 | -0.0026 | 20.7389
-0.5 | 0.1817 | 0.00607 | -0.0021 | 29.9341
0 | 0.2377 | 0.00601 | -0.0017 | 39.5507
0.5 | 0.2929 | 0.00601 | -0.0013 | 48.7354
1 | 0.3489 | 0.00597 | -0.0009 | 58.4422
1.5 | 0.404 | 0.00599 | -0.0005 | 67.4457
2 | 0.4598 | 0.00598 | -0.0002 | 76.8896
2.5 | 0.5147 | 0.00599 | 0.0002 | 85.9265
3 | 0.5694 | 0.00596 | 0.0007 | 95.5369
3.5 | 0.598 | 0.00488 | 0.0063 | 122.541
4 | 0.6391 | 0.00458 | 0.0097 | 139.5415
4.5 | 0.6882 | 0.00457 | 0.0114 | 150.5908
5 | 0.741 | 0.00467 | 0.0122 | 158.6724
5.5 | 0.7942 | 0.00479 | 0.0128 | 165.8038
6 | 0.8483 | 0.00495 | 0.0133 | 171.3737
6.5 | 0.9033 | 0.00516 | 0.0134 | 175.0581
7 | 0.9592 | 0.00535 | 0.0133 | 179.2897
7.5 | 1.019 | 0.00562 | 0.0122 | 181.3167
8 | 1.0754 | 0.00595 | 0.0118 | 180.7395
8.5 | 1.127 | 0.00636 | 0.0123 | 177.2013
9 | 1.1901 | 0.00683 | 0.0101 | 174.246
9.5 | 1.2515 | 0.00732 | 0.0083 | 170.9699
10 | 1.3083 | 0.00796 | 0.0072 | 164.3593
10.5 | 1.3599 | 0.00867 | 0.0072 | 156.8512
11 | 1.4081 | 0.00944 | 0.0078 | 149.1631
11.5 | 1.4481 | 0.01032 | 0.0099 | 140.3198
12 | 1.4985 | 0.01131 | 0.0094 | 132.4934
12.5 | 1.5454 | 0.01238 | 0.0094 | 124.8304
13 | 1.5882 | 0.0133 | 0.0102 | 119.4135
13.5 | 1.6272 | 0.01442 | 0.011 | 112.8433
14 | 1.6621 | 0.01586 | 0.0118 | 104.7982
14.5 | 1.6743 | 0.01762 | 0.016 | 95.0227
15 | 1.6814 | 0.02007 | 0.0197 | 83.7768
15.5 | 1.6869 | 0.02339 | 0.0219 | 72.1206
16 | 1.6945 | 0.02697 | 0.0231 | 62.8291
16.5 | 1.6921 | 0.03169 | 0.024 | 53.3954
17 | 1.6829 | 0.03726 | 0.0244 | 45.1664
17.5 | 1.6734 | 0.04311 | 0.0244 | 38.817
18 | 1.657 | 0.05001 | 0.0237 | 33.1334
18.5 | 1.6353 | 0.05778 | 0.0225 | 28.3022
19 | 1.6173 | 0.06541 | 0.0209 | 24.7256
19.5 | 1.5996 | 0.07321 | 0.019 | 21.8495
20 | 1.5823 | 0.08115 | 0.0169 | 19.4985

## 109. Re 10M Mach 0.25 (1)
BIGFOIL.COM POLAR EXPORT
NACA35113.5
NACA35113.5 |  |  |  | Cl Max: | 1.583 | at alpha= | 14.5 | deg
JavaFoil+Calcfoil stall+Eppler ext transition |  |  |  | L/D Max: | 146.711 | at alpha= | 7 | deg
Re: | 10000000 |  |  | Cd Min: | 0.00708 | at alpha= | 3 | deg
Mach: | 0.25 |  |  | Cl=0 at alpha= | -1.7097 | deg
|  |  |  | @ Cl=0.1, Cd= | 0.0091752
|  |  |  | @ Cl=0.4, Cd= | 0.0089953
|  |  |  | @ Cl=0.6, Cd= | 0.0071171
alpha (deg) | Cl | Cd | Cm | Cl/Cd
-13.5 | -0.631 | 0.08998 | 0.005 | -7.007
-13 | -0.648 | 0.08398 | 0.005 | -7.711
-12.5 | -0.66 | 0.07813 | 0.005 | -8.453
-12 | -0.668 | 0.07301 | 0.006 | -9.155
-11.5 | -0.672 | 0.06802 | 0.006 | -9.877
-11 | -0.671 | 0.06307 | 0.006 | -10.635
-10.5 | -0.665 | 0.05836 | 0.006 | -11.397
-10 | -0.655 | 0.05365 | 0.006 | -12.216
-9.5 | -0.642 | 0.04852 | 0.006 | -13.235
-9 | -0.627 | 0.0424 | 0.006 | -14.792
-8.5 | -0.718 | 0.00985 | 0.009 | -72.906
-8 | -0.684 | 0.01006 | 0.009 | -67.976
-7.5 | -0.645 | 0.01042 | 0.008 | -61.865
-7 | -0.601 | 0.01012 | 0.008 | -59.407
-6.5 | -0.554 | 0.01068 | 0.008 | -51.844
-6 | -0.503 | 0.01035 | 0.008 | -48.601
-5.5 | -0.45 | 0.0101 | 0.008 | -44.584
-5 | -0.395 | 0.00986 | 0.008 | -40.101
-4.5 | -0.339 | 0.00958 | 0.007 | -35.346
-4 | -0.28 | 0.00938 | 0.007 | -29.88
-3.5 | -0.221 | 0.00925 | 0.007 | -23.853
-3 | -0.16 | 0.00978 | 0.007 | -16.36
-2.5 | -0.099 | 0.00966 | 0.007 | -10.199
-2 | -0.036 | 0.00941 | 0.006 | -3.873
-1.5 | 0.026 | 0.00931 | 0.006 | 2.805
-1 | 0.089 | 0.00917 | 0.006 | 9.709
-0.5 | 0.152 | 0.0092 | 0.005 | 16.533
0 | 0.215 | 0.00916 | 0.005 | 23.493
0.5 | 0.278 | 0.00909 | 0.005 | 30.574
1 | 0.341 | 0.0091 | 0.004 | 37.459
1.5 | 0.403 | 0.00899 | 0.004 | 44.872
2 | 0.466 | 0.00969 | 0.004 | 48.058
2.5 | 0.528 | 0.00867 | 0.003 | 60.921
3 | 0.59 | 0.00708 | 0.003 | 83.364
3.5 | 0.652 | 0.00731 | 0.003 | 89.27
4 | 0.714 | 0.00753 | 0.002 | 94.804
4.5 | 0.776 | 0.00728 | 0.002 | 106.587
5 | 0.837 | 0.00749 | 0.002 | 111.715
5.5 | 0.898 | 0.00738 | 0.001 | 121.649
6 | 0.958 | 0.00729 | 0.001 | 131.326
6.5 | 1.018 | 0.0073 | 0 | 139.422
7 | 1.077 | 0.00734 | 0 | 146.711
7.5 | 1.135 | 0.00851 | -0.001 | 133.247
8 | 1.191 | 0.00922 | -0.001 | 129.21
8.5 | 1.245 | 0.00974 | -0.002 | 127.793
9 | 1.296 | 0.01041 | -0.002 | 124.579
9.5 | 1.343 | 0.01123 | -0.002 | 119.555
10 | 1.385 | 0.0124 | -0.003 | 111.734
10.5 | 1.422 | 0.01404 | -0.003 | 101.289
11 | 1.454 | 0.01633 | -0.004 | 89.009
11.5 | 1.483 | 0.01894 | -0.004 | 78.275
12 | 1.509 | 0.02164 | -0.005 | 69.724
12.5 | 1.533 | 0.02425 | -0.005 | 63.216
13 | 1.553 | 0.027 | -0.006 | 57.538
13.5 | 1.569 | 0.02991 | -0.006 | 52.464
14 | 1.579 | 0.03295 | -0.007 | 47.923
14.5 | 1.583 | 0.03627 | -0.007 | 43.652
15 | 1.582 | 0.03981 | -0.007 | 39.735
15.5 | 1.575 | 0.04359 | -0.008 | 36.122
16 | 1.561 | 0.04764 | -0.008 | 32.775
16.5 | 1.541 | 0.05205 | -0.009 | 29.611
17 | 1.511 | 0.05673 | -0.009 | 26.635
17.5 | 1.474 | 0.0617 | -0.01 | 23.889
18 | 1.43 | 0.06705 | -0.01 | 21.334
18.5 | 1.38 | 0.07286 | -0.011 | 18.944
19 | 1.324 | 0.07908 | -0.011 | 16.748
19.5 | 1.263 | 0.08569 | -0.012 | 14.737

## 110. Re 10M Mach 0.25 (2)
BIGFOIL.COM POLAR EXPORT
NACA35113.5
NACA35113.5 |  |  |  | Cl Max: | 1.6601 | at alpha= | 15 | deg
XFOIL ncrit=9 |  |  |  | L/D Max: | 182.763 | at alpha= | 7.5 | deg
Re: | 10000000 |  |  | Cd Min: | 0.2081 | at alpha= | -20 | deg
Mach: | 0.25 |  |  | Cl=0 at alpha= | -2.1614 | deg
|  |  |  | @ Cl=0.1, Cd= | 0.0061748
|  |  |  | @ Cl=0.4, Cd= | 0.0060364
|  |  |  | @ Cl=0.6, Cd= | 0.0057252
alpha (deg) | Cl | Cd | Cm | Cl/Cd
-20 | -0.6853 | 0.2081 | 0.0419 | -3.2931
-19.5 | -0.6793 | 0.19862 | 0.0365 | -3.4201
-19 | -0.6802 | 0.18759 | 0.0303 | -3.626
-18.5 | -0.7099 | 0.17002 | 0.0201 | -4.1754
-18 | -0.7229 | 0.15769 | 0.0128 | -4.5843
-17.5 | -0.7382 | 0.14567 | 0.0057 | -5.0676
-16.5 | -1.3367 | 0.04448 | -0.0727 | -30.0517
-16 | -1.5043 | 0.02623 | -0.0608 | -57.3504
-15.5 | -1.4889 | 0.02268 | -0.0544 | -65.6481
-14.5 | -1.3423 | 0.01703 | -0.0589 | -78.8197
-14 | -1.3049 | 0.0159 | -0.0531 | -82.0692
-13.5 | -1.2609 | 0.01484 | -0.0483 | -84.9663
-13 | -1.213 | 0.01393 | -0.0442 | -87.0782
-12.5 | -1.1632 | 0.01306 | -0.0404 | -89.0658
-12 | -1.1121 | 0.01217 | -0.037 | -91.3804
-11.5 | -1.0588 | 0.01148 | -0.0339 | -92.23
-11 | -1.0043 | 0.0109 | -0.0312 | -92.1376
-10.5 | -0.9488 | 0.01041 | -0.0286 | -91.1431
-10 | -0.8925 | 0.00997 | -0.0264 | -89.5186
-9.5 | -0.836 | 0.00958 | -0.0242 | -87.2651
-9 | -0.78 | 0.0091 | -0.0221 | -85.7143
-8.5 | -0.7235 | 0.00873 | -0.0203 | -82.8751
-8 | -0.6663 | 0.00842 | -0.0185 | -79.133
-7.5 | -0.609 | 0.00816 | -0.017 | -74.6324
-7 | -0.5526 | 0.00786 | -0.0153 | -70.3053
-6.5 | -0.4955 | 0.00759 | -0.0139 | -65.2833
-6 | -0.4384 | 0.00741 | -0.0126 | -59.1633
-5.5 | -0.3814 | 0.00718 | -0.0113 | -53.1198
-5 | -0.3247 | 0.007 | -0.01 | -46.3857
-4.5 | -0.2672 | 0.00684 | -0.009 | -39.0643
-4 | -0.2106 | 0.00669 | -0.0079 | -31.4798
-3.5 | -0.153 | 0.00656 | -0.007 | -23.3232
-3 | -0.0963 | 0.00645 | -0.006 | -14.9302
-2.5 | -0.0388 | 0.00634 | -0.0052 | -6.1199
-2 | 0.0185 | 0.00627 | -0.0045 | 2.9506
-1.5 | 0.0759 | 0.0062 | -0.0038 | 12.2419
-1 | 0.1332 | 0.00614 | -0.0031 | 21.6938
-0.5 | 0.1907 | 0.00609 | -0.0026 | 31.3136
0 | 0.2482 | 0.00606 | -0.002 | 40.9571
0.5 | 0.3055 | 0.00605 | -0.0015 | 50.4959
1 | 0.3632 | 0.00603 | -0.0011 | 60.2322
1.5 | 0.4203 | 0.00604 | -0.0005 | 69.5861
2 | 0.4778 | 0.00603 | -0.0001 | 79.2371
2.5 | 0.5345 | 0.00606 | 0.0004 | 88.2013
3 | 0.5913 | 0.00603 | 0.0009 | 98.0597
3.5 | 0.6207 | 0.005 | 0.0068 | 124.14
4 | 0.6623 | 0.00465 | 0.0107 | 142.4301
4.5 | 0.7122 | 0.00468 | 0.0127 | 152.1795
5 | 0.7676 | 0.00476 | 0.0136 | 161.2605
5.5 | 0.822 | 0.00492 | 0.0146 | 167.0732
6 | 0.8785 | 0.00506 | 0.0151 | 173.6166
6.5 | 0.936 | 0.00529 | 0.0154 | 176.9376
7 | 0.9945 | 0.00553 | 0.0154 | 179.8373
7.5 | 1.0582 | 0.00579 | 0.0143 | 182.7634
8 | 1.1179 | 0.00613 | 0.014 | 182.3654
8.5 | 1.1727 | 0.00662 | 0.0146 | 177.145
9 | 1.2396 | 0.00711 | 0.0125 | 174.346
9.5 | 1.3035 | 0.00764 | 0.0111 | 170.6152
10 | 1.3612 | 0.00838 | 0.0108 | 162.4344
10.5 | 1.4128 | 0.00926 | 0.0115 | 152.5702
11 | 1.4516 | 0.01012 | 0.0149 | 143.4387
11.5 | 1.5042 | 0.01131 | 0.0149 | 132.9973
12 | 1.5477 | 0.01254 | 0.0162 | 123.4211
12.5 | 1.5894 | 0.01381 | 0.0175 | 115.0905
13 | 1.6248 | 0.01555 | 0.0186 | 104.4887
13.5 | 1.6555 | 0.01773 | 0.0194 | 93.3728
14 | 1.6583 | 0.02067 | 0.0237 | 80.2274
14.5 | 1.6593 | 0.02471 | 0.026 | 67.151
15 | 1.6601 | 0.02932 | 0.0272 | 56.6201
15.5 | 1.6467 | 0.03544 | 0.028 | 46.4644
16 | 1.6358 | 0.04139 | 0.0285 | 39.5216
16.5 | 1.6116 | 0.04882 | 0.0284 | 33.0111
17 | 1.5877 | 0.05657 | 0.0278 | 28.0661
17.5 | 1.5694 | 0.0641 | 0.0267 | 24.4836
18 | 1.5498 | 0.07203 | 0.0251 | 21.516
18.5 | 1.5305 | 0.08019 | 0.0231 | 19.0859
19 | 1.5079 | 0.08904 | 0.0206 | 16.9351
19.5 | 1.4921 | 0.0972 | 0.018 | 15.3508
20 | 1.478 | 0.10539 | 0.0151 | 14.0241

## 111. Re 10M Mach 0.50 (1)
BIGFOIL.COM POLAR EXPORT
NACA35113.5
NACA35113.5 |  |  |  | Cl Max: | 1.445 | at alpha= | 10.5 | deg
JavaFoil+Calcfoil stall+Eppler ext transition |  |  |  | L/D Max: | 122.598 | at alpha= | 4.5 | deg
Re: | 10000000 |  |  | Cd Min: | 0.0068 | at alpha= | 4 | deg
Mach: | 0.5 |  |  | Cl=0 at alpha= | -1.7101 | deg
|  |  |  | @ Cl=0.1, Cd= | 0.0089592
|  |  |  | @ Cl=0.4, Cd= | 0.00933
|  |  |  | @ Cl=0.6, Cd= | 0.0087974
alpha (deg) | Cl | Cd | Cm | Cl/Cd
-20 | -0.999 | 0.15236 | 0.006 | -6.557
-19.5 | -0.976 | 0.1354 | 0.006 | -7.207
-19 | -0.952 | 0.12537 | 0.006 | -7.593
-18.5 | -0.918 | 0.13372 | 0.006 | -6.864
-18 | -0.894 | 0.12151 | 0.006 | -7.36
-17.5 | -0.871 | 0.11087 | 0.006 | -7.859
-17 | -0.838 | 0.11724 | 0.006 | -7.152
-16.5 | -0.811 | 0.11106 | 0.006 | -7.302
-16 | -0.787 | 0.10145 | 0.006 | -7.759
-15.5 | -0.764 | 0.09285 | 0.006 | -8.223
-15 | -0.73 | 0.1007 | 0.006 | -7.245
-14.5 | -0.705 | 0.091 | 0.006 | -7.752
-14 | -0.682 | 0.08227 | 0.007 | -8.29
-13.5 | -0.648 | 0.08991 | 0.006 | -7.209
-13 | -0.624 | 0.07962 | 0.006 | -7.842
-12.5 | -0.601 | 0.07149 | 0.007 | -8.4
-12 | -0.567 | 0.07753 | 0.006 | -7.313
-11.5 | -0.542 | 0.06929 | 0.006 | -7.828
-11 | -0.512 | 0.07131 | 0.006 | -7.187
-10.5 | -0.486 | 0.06556 | 0.006 | -7.416
-10 | -0.461 | 0.05845 | 0.006 | -7.892
-9.5 | -0.431 | 0.06113 | 0.005 | -7.043
-9 | -0.405 | 0.05434 | 0.006 | -7.46
-8.5 | -0.376 | 0.0553 | 0.005 | -6.795
-8 | -0.35 | 0.04921 | 0.006 | -7.116
-7.5 | -0.321 | 0.04919 | 0.005 | -6.53
-7 | -0.293 | 0.04812 | 0.005 | -6.094
-6.5 | -0.319 | 0.05039 | 0.004 | -6.329
-6 | -0.389 | 0.03827 | 0.006 | -10.166
-5.5 | -0.454 | 0.00939 | 0.009 | -48.381
-5 | -0.414 | 0.01028 | 0.009 | -40.281
-4.5 | -0.363 | 0.00996 | 0.008 | -36.391
-4 | -0.304 | 0.01045 | 0.008 | -29.13
-3.5 | -0.242 | 0.01017 | 0.008 | -23.772
-3 | -0.176 | 0.00997 | 0.008 | -17.697
-2.5 | -0.109 | 0.00978 | 0.007 | -11.153
-2 | -0.04 | 0.00962 | 0.007 | -4.207
-1.5 | 0.029 | 0.00908 | 0.007 | 3.2
-1 | 0.099 | 0.00896 | 0.006 | 11.071
-0.5 | 0.17 | 0.0089 | 0.006 | 19.074
0 | 0.24 | 0.00941 | 0.006 | 25.518
0.5 | 0.31 | 0.00943 | 0.005 | 32.892
1 | 0.38 | 0.00945 | 0.005 | 40.204
1.5 | 0.45 | 0.00903 | 0.005 | 49.772
2 | 0.519 | 0.00902 | 0.004 | 57.512
2.5 | 0.588 | 0.00918 | 0.004 | 64.045
3 | 0.657 | 0.00698 | 0.003 | 94.182
3.5 | 0.725 | 0.00684 | 0.003 | 105.988
4 | 0.793 | 0.0068 | 0.003 | 116.642
4.5 | 0.86 | 0.00702 | 0.002 | 122.598
5 | 0.927 | 0.00799 | 0.002 | 115.932
5.5 | 0.992 | 0.00839 | 0.001 | 118.157
6 | 1.055 | 0.00884 | 0.001 | 119.309
6.5 | 1.117 | 0.00941 | 0 | 118.661
7 | 1.175 | 0.01014 | 0 | 115.91
7.5 | 1.23 | 0.01107 | -0.001 | 111.138
8 | 1.282 | 0.0123 | -0.001 | 104.247
8.5 | 1.331 | 0.01404 | -0.002 | 94.786
9 | 1.374 | 0.0163 | -0.002 | 84.272
9.5 | 1.408 | 0.01914 | -0.003 | 73.561
10 | 1.432 | 0.02299 | -0.003 | 62.278
10.5 | 1.445 | 0.02822 | -0.004 | 51.199
11 | 1.445 | 0.03345 | -0.004 | 43.207
11.5 | 1.426 | 0.03884 | -0.004 | 36.7
12 | 1.355 | 0.04508 | -0.005 | 30.061
12.5 | 1.028 | 0.05519 | -0.005 | 18.626
13 | 0.893 | 0.0623 | -0.006 | 14.334
13.5 | 0.922 | 0.06425 | -0.006 | 14.349
14 | 0.947 | 0.07172 | -0.007 | 13.199
14.5 | 0.978 | 0.07103 | -0.007 | 13.764
15 | 1.003 | 0.07684 | -0.008 | 13.059
15.5 | 1.03 | 0.08232 | -0.008 | 12.506

## 112. Re 10M Mach 0.50 (2)
BIGFOIL.COM POLAR EXPORT
NACA35113.5
NACA35113.5 |  |  |  | Cl Max: | 1.6617 | at alpha= | 11.5 | deg
XFOIL ncrit=9 |  |  |  | L/D Max: | 184.8 | at alpha= | 7.5 | deg
Re: | 10000000 |  |  | Cd Min: | 0.24589 | at alpha= | -20 | deg
Mach: | 0.5 |  |  | Cl=0 at alpha= | -2.2742 | deg
|  |  |  | @ Cl=0.1, Cd= | 0.0064419
|  |  |  | @ Cl=0.4, Cd= | 0.0062837
|  |  |  | @ Cl=0.6, Cd= | 0.0063718
alpha (deg) | Cl | Cd | Cm | Cl/Cd
-20 | -0.6813 | 0.24589 | 0.0575 | -2.7708
-19.5 | -0.6586 | 0.23882 | 0.053 | -2.7577
-19 | -0.6366 | 0.23142 | 0.0486 | -2.7508
-18.5 | -0.5958 | 0.21902 | 0.0361 | -2.7203
-18 | -0.5665 | 0.20904 | 0.0279 | -2.71
-17.5 | -0.457 | 0.19136 | -0.0052 | -2.3882
-17 | -0.4401 | 0.18361 | -0.0089 | -2.3969
-16.5 | -0.426 | 0.1751 | -0.0129 | -2.4329
-16 | -0.4083 | 0.16787 | -0.0165 | -2.4322
-15.5 | -0.3953 | 0.15937 | -0.0207 | -2.4804
-15 | -0.3831 | 0.15092 | -0.0249 | -2.5384
-14.5 | -0.3656 | 0.14398 | -0.0283 | -2.5392
-14 | -0.3597 | 0.13457 | -0.0331 | -2.673
-13.5 | -0.344 | 0.12757 | -0.0366 | -2.6966
-13 | -0.3413 | 0.11827 | -0.0415 | -2.8858
-12.5 | -0.346 | 0.10815 | -0.047 | -3.1993
-12 | -0.3519 | 0.09855 | -0.0524 | -3.5708
-11.5 | -0.3518 | 0.09032 | -0.0568 | -3.895
-11 | -0.3724 | 0.07988 | -0.0631 | -4.662
-10.5 | -0.3914 | 0.0705 | -0.0688 | -5.5518
-10 | -0.4142 | 0.06116 | -0.0753 | -6.7724
-9.5 | -0.4447 | 0.05331 | -0.0798 | -8.3418
-9 | -0.4924 | 0.04727 | -0.0744 | -10.4168
-8.5 | -0.5311 | 0.04133 | -0.0666 | -12.8502
-8 | -0.557 | 0.03407 | -0.0594 | -16.3487
-7.5 | -0.58 | 0.02577 | -0.0509 | -22.5068
-7 | -0.6063 | 0.01581 | -0.041 | -38.3491
-6.5 | -0.5753 | 0.01014 | -0.0342 | -56.7357
-6 | -0.5063 | 0.0087 | -0.0299 | -58.1954
-5.5 | -0.4355 | 0.00809 | -0.0263 | -53.8319
-5 | -0.3657 | 0.00769 | -0.023 | -47.5553
-4.5 | -0.2971 | 0.00737 | -0.02 | -40.3121
-4 | -0.2294 | 0.00712 | -0.0173 | -32.2191
-3.5 | -0.1623 | 0.00693 | -0.0149 | -23.4199
-3 | -0.0958 | 0.00675 | -0.0128 | -14.1926
-2.5 | -0.0299 | 0.00662 | -0.0108 | -4.5166
-2 | 0.0363 | 0.00651 | -0.0091 | 5.576
-1.5 | 0.1018 | 0.00644 | -0.0075 | 15.8075
-1 | 0.1677 | 0.00635 | -0.0061 | 26.4094
-0.5 | 0.2329 | 0.00633 | -0.0047 | 36.793
0 | 0.299 | 0.00628 | -0.0036 | 47.6115
0.5 | 0.364 | 0.0063 | -0.0024 | 57.7778
1 | 0.4301 | 0.00627 | -0.0015 | 68.5965
1.5 | 0.4951 | 0.00632 | -0.0003 | 78.3386
2 | 0.5614 | 0.00633 | 0.0006 | 88.6888
2.5 | 0.6261 | 0.0064 | 0.0018 | 97.8281
3 | 0.692 | 0.00641 | 0.0029 | 107.9563
3.5 | 0.7452 | 0.00608 | 0.0063 | 122.5658
4 | 0.7686 | 0.0051 | 0.0159 | 150.7059
4.5 | 0.8232 | 0.00512 | 0.0196 | 160.7812
5 | 0.8854 | 0.00527 | 0.0218 | 168.0076
5.5 | 0.9479 | 0.00548 | 0.0241 | 172.9745
6 | 1.0148 | 0.00568 | 0.0257 | 178.662
6.5 | 1.0821 | 0.00601 | 0.0272 | 180.0499
7 | 1.1644 | 0.00633 | 0.026 | 183.9494
7.5 | 1.2474 | 0.00675 | 0.0249 | 184.8
8 | 1.3256 | 0.00726 | 0.0249 | 182.5895
8.5 | 1.3949 | 0.00783 | 0.0268 | 178.1481
9 | 1.4725 | 0.00857 | 0.0272 | 171.8203
9.5 | 1.5355 | 0.00959 | 0.03 | 160.1147
10 | 1.5766 | 0.0108 | 0.0361 | 145.9815
10.5 | 1.6266 | 0.01284 | 0.0384 | 126.6822
11 | 1.6532 | 0.01677 | 0.0394 | 98.5808
11.5 | 1.6617 | 0.023 | 0.0381 | 72.2478
12 | 1.6394 | 0.03143 | 0.0365 | 52.1604
12.5 | 1.5897 | 0.03979 | 0.0386 | 39.9522
13 | 1.5363 | 0.0486 | 0.0398 | 31.6111
13.5 | 1.4958 | 0.05715 | 0.0398 | 26.1732
14 | 1.456 | 0.06623 | 0.0388 | 21.984
14.5 | 1.4226 | 0.0752 | 0.0373 | 18.9176
15 | 1.3985 | 0.08366 | 0.0357 | 16.7165
15.5 | 1.3684 | 0.09304 | 0.0332 | 14.7077
16 | 1.3526 | 0.10127 | 0.0312 | 13.3564
16.5 | 1.3351 | 0.10988 | 0.0286 | 12.1505

## 113. Re 12M Mach 0.00 (1)
BIGFOIL.COM POLAR EXPORT
NACA35113.5
NACA35113.5 |  |  |  | Cl Max: | 1.65 | at alpha= | 16.5 | deg
JavaFoil+Calcfoil stall+Eppler ext transition |  |  |  | L/D Max: | 143.496 | at alpha= | 7.5 | deg
Re: | 12000000 |  |  | Cd Min: | 0.0072 | at alpha= | 4 | deg
Mach: | 0 |  |  | Cl=0 at alpha= | -1.7083 | deg
|  |  |  | @ Cl=0.1, Cd= | 0.0088208
|  |  |  | @ Cl=0.4, Cd= | 0.0092795
|  |  |  | @ Cl=0.6, Cd= | 0.007474
alpha (deg) | Cl | Cd | Cm | Cl/Cd
-15 | -0.794 | 0.09352 | 0.005 | -8.485
-14.5 | -0.796 | 0.08821 | 0.006 | -9.019
-14 | -0.796 | 0.08283 | 0.006 | -9.605
-13.5 | -0.793 | 0.07785 | 0.006 | -10.187
-13 | -0.787 | 0.07299 | 0.006 | -10.779
-12.5 | -0.778 | 0.0682 | 0.006 | -11.408
-12 | -0.767 | 0.06322 | 0.006 | -12.137
-11.5 | -0.754 | 0.05846 | 0.006 | -12.898
-11 | -0.74 | 0.05306 | 0.006 | -13.939
-10.5 | -0.726 | 0.04586 | 0.006 | -15.838
-10 | -0.831 | 0.00908 | 0.009 | -91.567
-9.5 | -0.8 | 0.01 | 0.009 | -80.054
-9 | -0.765 | 0.01028 | 0.009 | -74.489
-8.5 | -0.727 | 0.01074 | 0.008 | -67.672
-8 | -0.686 | 0.00997 | 0.008 | -68.775
-7.5 | -0.642 | 0.01105 | 0.008 | -58.065
-7 | -0.595 | 0.0103 | 0.008 | -57.727
-6.5 | -0.545 | 0.01 | 0.008 | -54.534
-6 | -0.494 | 0.00972 | 0.008 | -50.796
-5.5 | -0.441 | 0.00952 | 0.008 | -46.313
-5 | -0.386 | 0.0098 | 0.007 | -39.393
-4.5 | -0.33 | 0.01045 | 0.007 | -31.588
-4 | -0.273 | 0.01022 | 0.007 | -26.693
-3.5 | -0.214 | 0.00998 | 0.007 | -21.484
-3 | -0.155 | 0.00981 | 0.007 | -15.837
-2.5 | -0.096 | 0.00917 | 0.006 | -10.424
-2 | -0.035 | 0.00907 | 0.006 | -3.896
-1.5 | 0.025 | 0.00893 | 0.006 | 2.832
-1 | 0.086 | 0.00883 | 0.006 | 9.767
-0.5 | 0.147 | 0.00879 | 0.005 | 16.762
0 | 0.208 | 0.00871 | 0.005 | 23.94
0.5 | 0.269 | 0.00872 | 0.005 | 30.889
1 | 0.33 | 0.00868 | 0.004 | 38.043
1.5 | 0.391 | 0.00929 | 0.004 | 42.075
2 | 0.451 | 0.00922 | 0.004 | 48.957
2.5 | 0.512 | 0.00921 | 0.003 | 55.59
3 | 0.572 | 0.00739 | 0.003 | 77.466
3.5 | 0.632 | 0.00757 | 0.003 | 83.483
4 | 0.692 | 0.0072 | 0.002 | 96.201
4.5 | 0.752 | 0.00741 | 0.002 | 101.513
5 | 0.812 | 0.00759 | 0.001 | 106.984
5.5 | 0.871 | 0.0074 | 0.001 | 117.723
6 | 0.93 | 0.00768 | 0.001 | 121.003
6.5 | 0.988 | 0.00756 | 0 | 130.713
7 | 1.046 | 0.00767 | 0 | 136.464
7.5 | 1.103 | 0.00769 | -0.001 | 143.496
8 | 1.159 | 0.00867 | -0.001 | 133.712
8.5 | 1.214 | 0.00908 | -0.001 | 133.754
9 | 1.267 | 0.00958 | -0.002 | 132.258
9.5 | 1.315 | 0.01019 | -0.002 | 129.123
10 | 1.36 | 0.01101 | -0.003 | 123.558
10.5 | 1.401 | 0.01217 | -0.003 | 115.075
11 | 1.436 | 0.01377 | -0.004 | 104.313
11.5 | 1.47 | 0.01564 | -0.004 | 93.969
12 | 1.501 | 0.01752 | -0.005 | 85.7
12.5 | 1.53 | 0.0195 | -0.005 | 78.483
13 | 1.557 | 0.0216 | -0.006 | 72.095
13.5 | 1.581 | 0.02382 | -0.006 | 66.379
14 | 1.601 | 0.02619 | -0.006 | 61.148
14.5 | 1.618 | 0.02878 | -0.007 | 56.22
15 | 1.631 | 0.03149 | -0.007 | 51.81
15.5 | 1.641 | 0.0344 | -0.008 | 47.723
16 | 1.648 | 0.03747 | -0.008 | 43.973
16.5 | 1.65 | 0.04076 | -0.009 | 40.493
17 | 1.647 | 0.04426 | -0.009 | 37.219
17.5 | 1.64 | 0.04797 | -0.01 | 34.191
18 | 1.63 | 0.05183 | -0.01 | 31.445
18.5 | 1.616 | 0.05602 | -0.011 | 28.838
19 | 1.599 | 0.06029 | -0.011 | 26.514
19.5 | 1.578 | 0.06489 | -0.012 | 24.325
20 | 1.555 | 0.06973 | -0.012 | 22.306

## 114. Re 12M Mach 0.00 (2)
BIGFOIL.COM POLAR EXPORT
NACA35113.5
NACA35113.5 |  |  |  | Cl Max: | 1.7222 | at alpha= | 16.5 | deg
XFOIL ncrit=9 |  |  |  | L/D Max: | 183.018 | at alpha= | 7.5 | deg
Re: | 12000000 |  |  | Cd Min: | 0.07297 | at alpha= | 20 | deg
Mach: | 0 |  |  | Cl=0 at alpha= | -2.1189 | deg
|  |  |  | @ Cl=0.1, Cd= | 0.0059572
|  |  |  | @ Cl=0.4, Cd= | 0.00583
|  |  |  | @ Cl=0.6, Cd= | 0.0055537
alpha (deg) | Cl | Cd | Cm | Cl/Cd
-20 | -1.7743 | 0.02181 | -0.0516 | -81.3526
-19.5 | -1.7539 | 0.02034 | -0.0466 | -86.2291
-19 | -1.7281 | 0.01925 | -0.0419 | -89.7714
-18.5 | -1.6995 | 0.01815 | -0.0374 | -93.6364
-18 | -1.6642 | 0.01705 | -0.0341 | -97.607
-17.5 | -1.6251 | 0.01618 | -0.0312 | -100.4388
-17 | -1.5841 | 0.01539 | -0.0285 | -102.9305
-16.5 | -1.5416 | 0.01466 | -0.026 | -105.1569
-16 | -1.4898 | 0.01396 | -0.0253 | -106.7192
-15.5 | -1.4415 | 0.01333 | -0.0237 | -108.1395
-15 | -1.3309 | 0.01257 | -0.0355 | -105.8791
-14.5 | -1.2896 | 0.01222 | -0.0324 | -105.5319
-14 | -1.2453 | 0.01175 | -0.0299 | -105.983
-13.5 | -1.1997 | 0.01127 | -0.0276 | -106.4508
-13 | -1.1523 | 0.01083 | -0.0256 | -106.3989
-12.5 | -1.104 | 0.01043 | -0.0238 | -105.8485
-12 | -1.0545 | 0.01004 | -0.0222 | -105.0299
-11.5 | -1.0043 | 0.00973 | -0.0207 | -103.2169
-11 | -0.9532 | 0.00944 | -0.0193 | -100.9746
-10.5 | -0.9018 | 0.00916 | -0.018 | -98.4498
-10 | -0.8505 | 0.00882 | -0.0166 | -96.4286
-9.5 | -0.7986 | 0.00851 | -0.0154 | -93.8425
-9 | -0.746 | 0.00824 | -0.0143 | -90.534
-8.5 | -0.6929 | 0.00801 | -0.0132 | -86.5044
-8 | -0.6396 | 0.00782 | -0.0122 | -81.7903
-7.5 | -0.5865 | 0.00754 | -0.0112 | -77.7851
-7 | -0.5329 | 0.00733 | -0.0102 | -72.7012
-6.5 | -0.4788 | 0.00716 | -0.0094 | -66.8715
-6 | -0.4247 | 0.00699 | -0.0085 | -60.7582
-5.5 | -0.3707 | 0.00681 | -0.0077 | -54.4347
-5 | -0.3161 | 0.00668 | -0.0069 | -47.3204
-4.5 | -0.2617 | 0.00653 | -0.0062 | -40.0766
-4 | -0.207 | 0.00641 | -0.0055 | -32.2933
-3.5 | -0.152 | 0.0063 | -0.0049 | -24.127
-3 | -0.0972 | 0.00621 | -0.0043 | -15.6522
-2.5 | -0.042 | 0.0061 | -0.0037 | -6.8852
-2 | 0.0131 | 0.00606 | -0.0032 | 2.1617
-1.5 | 0.0686 | 0.00598 | -0.0027 | 11.4716
-1 | 0.1237 | 0.00594 | -0.0022 | 20.8249
-0.5 | 0.1793 | 0.00588 | -0.0019 | 30.4932
0 | 0.2346 | 0.00587 | -0.0014 | 39.9659
0.5 | 0.2902 | 0.00584 | -0.0011 | 49.6918
1 | 0.3456 | 0.00583 | -0.0008 | 59.2796
1.5 | 0.401 | 0.00583 | -0.0005 | 68.7822
2 | 0.456 | 0.00583 | -0.0001 | 78.2161
2.5 | 0.5112 | 0.00585 | 0.0002 | 87.3846
3.5 | 0.6131 | 0.00551 | 0.0023 | 111.2704
4 | 0.6418 | 0.00458 | 0.008 | 140.131
4.5 | 0.6876 | 0.00452 | 0.0103 | 152.1239
5 | 0.739 | 0.00455 | 0.0113 | 162.4176
5.5 | 0.7905 | 0.00467 | 0.0122 | 169.2719
6 | 0.844 | 0.00482 | 0.0127 | 175.1037
6.5 | 0.8984 | 0.00498 | 0.0129 | 180.4016
7 | 0.9511 | 0.00523 | 0.0133 | 181.8547
7.5 | 1.0066 | 0.0055 | 0.013 | 183.0182
8 | 1.064 | 0.00583 | 0.0122 | 182.5043
8.5 | 1.1131 | 0.00617 | 0.0133 | 180.4052
9 | 1.1736 | 0.00663 | 0.0115 | 177.0136
9.5 | 1.2354 | 0.00719 | 0.0093 | 171.822
10 | 1.2935 | 0.00781 | 0.0078 | 165.621
11 | 1.3945 | 0.00923 | 0.0078 | 151.0834
11.5 | 1.4324 | 0.01003 | 0.0103 | 142.8116
12 | 1.4832 | 0.01089 | 0.0097 | 136.1983
12.5 | 1.5325 | 0.01184 | 0.0093 | 129.4341
13 | 1.5763 | 0.01271 | 0.0098 | 124.0205
13.5 | 1.6173 | 0.01362 | 0.0105 | 118.7445
14 | 1.6549 | 0.01474 | 0.0113 | 112.2727
14.5 | 1.6881 | 0.01619 | 0.012 | 104.2681
15 | 1.6976 | 0.01807 | 0.0163 | 93.9458
15.5 | 1.7085 | 0.02046 | 0.0192 | 83.5044
16 | 1.7171 | 0.02357 | 0.021 | 72.8511
16.5 | 1.7222 | 0.0273 | 0.0222 | 63.0842
17 | 1.7213 | 0.0318 | 0.023 | 54.1289
17.5 | 1.7128 | 0.03724 | 0.0235 | 45.9936
18 | 1.7002 | 0.04343 | 0.0232 | 39.1481
18.5 | 1.6852 | 0.05017 | 0.0225 | 33.5898
19 | 1.668 | 0.05743 | 0.0213 | 29.0441
19.5 | 1.6459 | 0.06551 | 0.0196 | 25.1244
20 | 1.6304 | 0.07297 | 0.0178 | 22.3434

## 115. Re 12M Mach 0.10 (1)
BIGFOIL.COM POLAR EXPORT
NACA35113.5
NACA35113.5 |  |  |  | Cl Max: | 1.639 | at alpha= | 16 | deg
JavaFoil+Calcfoil stall+Eppler ext transition |  |  |  | L/D Max: | 148.463 | at alpha= | 7.5 | deg
Re: | 12000000 |  |  | Cd Min: | 0.00726 | at alpha= | 4 | deg
Mach: | 0.1 |  |  | Cl=0 at alpha= | -1.7049 | deg
|  |  |  | @ Cl=0.1, Cd= | 0.0088508
|  |  |  | @ Cl=0.4, Cd= | 0.009272
|  |  |  | @ Cl=0.6, Cd= | 0.0075042
alpha (deg) | Cl | Cd | Cm | Cl/Cd
-15 | -0.768 | 0.09549 | 0.005 | -8.043
-14.5 | -0.773 | 0.08995 | 0.005 | -8.592
-14 | -0.776 | 0.0842 | 0.006 | -9.214
-13.5 | -0.776 | 0.07915 | 0.006 | -9.803
-13 | -0.772 | 0.07454 | 0.006 | -10.354
-12.5 | -0.765 | 0.0695 | 0.006 | -11.013
-12 | -0.756 | 0.06474 | 0.006 | -11.682
-11.5 | -0.745 | 0.05981 | 0.006 | -12.455
-11 | -0.731 | 0.05501 | 0.006 | -13.288
-10.5 | -0.717 | 0.04871 | 0.006 | -14.721
-10 | -0.826 | 0.01044 | 0.009 | -79.156
-9.5 | -0.798 | 0.00977 | 0.009 | -81.637
-9 | -0.764 | 0.01039 | 0.009 | -73.563
-8.5 | -0.727 | 0.01083 | 0.009 | -67.12
-8 | -0.686 | 0.01005 | 0.008 | -68.271
-7.5 | -0.643 | 0.01107 | 0.008 | -58.046
-7 | -0.596 | 0.01031 | 0.008 | -57.843
-6.5 | -0.547 | 0.01009 | 0.008 | -54.214
-6 | -0.496 | 0.00976 | 0.008 | -50.768
-5.5 | -0.442 | 0.00955 | 0.008 | -46.326
-5 | -0.388 | 0.00981 | 0.007 | -39.5
-4.5 | -0.331 | 0.01046 | 0.007 | -31.695
-4 | -0.274 | 0.01027 | 0.007 | -26.671
-3.5 | -0.215 | 0.00999 | 0.007 | -21.57
-3 | -0.156 | 0.00936 | 0.007 | -16.67
-2.5 | -0.096 | 0.0092 | 0.006 | -10.438
-2 | -0.036 | 0.00908 | 0.006 | -3.91
-1.5 | 0.025 | 0.00898 | 0.006 | 2.832
-1 | 0.087 | 0.00887 | 0.006 | 9.775
-0.5 | 0.148 | 0.00878 | 0.005 | 16.862
0 | 0.209 | 0.00876 | 0.005 | 23.907
0.5 | 0.271 | 0.00871 | 0.005 | 31.068
1 | 0.332 | 0.00873 | 0.004 | 37.986
1.5 | 0.393 | 0.00928 | 0.004 | 42.305
2 | 0.454 | 0.00921 | 0.004 | 49.229
2.5 | 0.514 | 0.00926 | 0.003 | 55.517
3 | 0.575 | 0.0074 | 0.003 | 77.684
3.5 | 0.635 | 0.00765 | 0.003 | 83.047
4 | 0.696 | 0.00726 | 0.002 | 95.799
4.5 | 0.756 | 0.00746 | 0.002 | 101.262
5 | 0.815 | 0.00764 | 0.001 | 106.686
5.5 | 0.875 | 0.00746 | 0.001 | 117.336
6 | 0.934 | 0.00733 | 0.001 | 127.352
6.5 | 0.993 | 0.00763 | 0 | 130.156
7 | 1.051 | 0.00774 | 0 | 135.779
7.5 | 1.108 | 0.00746 | -0.001 | 148.463
8 | 1.164 | 0.00875 | -0.001 | 133.111
8.5 | 1.219 | 0.00917 | -0.001 | 132.986
9 | 1.271 | 0.00969 | -0.002 | 131.271
9.5 | 1.32 | 0.01033 | -0.002 | 127.799
10 | 1.364 | 0.0112 | -0.003 | 121.807
10.5 | 1.404 | 0.01244 | -0.003 | 112.91
11 | 1.439 | 0.01413 | -0.004 | 101.882
11.5 | 1.472 | 0.01608 | -0.004 | 91.581
12 | 1.503 | 0.01801 | -0.005 | 83.49
12.5 | 1.532 | 0.02006 | -0.005 | 76.383
13 | 1.558 | 0.02224 | -0.006 | 70.06
13.5 | 1.581 | 0.02455 | -0.006 | 64.413
14 | 1.6 | 0.02702 | -0.006 | 59.216
14.5 | 1.615 | 0.02965 | -0.007 | 54.48
15 | 1.627 | 0.03245 | -0.007 | 50.13
15.5 | 1.635 | 0.03547 | -0.008 | 46.094
16 | 1.639 | 0.03866 | -0.008 | 42.398
16.5 | 1.639 | 0.04206 | -0.009 | 38.97
17 | 1.633 | 0.0457 | -0.009 | 35.727
17.5 | 1.623 | 0.04956 | -0.01 | 32.74
18 | 1.609 | 0.05356 | -0.01 | 30.033
18.5 | 1.591 | 0.05784 | -0.011 | 27.501
19 | 1.569 | 0.06238 | -0.011 | 25.161
19.5 | 1.545 | 0.06717 | -0.012 | 23.001
20 | 1.517 | 0.07235 | -0.012 | 20.973

## 116. Re 12M Mach 0.10 (2)
BIGFOIL.COM POLAR EXPORT
NACA35113.5
NACA35113.5 |  |  |  | Cl Max: | 1.7149 | at alpha= | 16.5 | deg
XFOIL ncrit=9 |  |  |  | L/D Max: | 183.273 | at alpha= | 7.5 | deg
Re: | 12000000 |  |  | Cd Min: | 0.07793 | at alpha= | 20 | deg
Mach: | 0.1 |  |  | Cl=0 at alpha= | -2.1227 | deg
|  |  |  | @ Cl=0.1, Cd= | 0.005968
|  |  |  | @ Cl=0.4, Cd= | 0.00584
|  |  |  | @ Cl=0.6, Cd= | 0.0056682
alpha (deg) | Cl | Cd | Cm | Cl/Cd
-20 | -1.7661 | 0.02435 | -0.0609 | -72.5298
-19.5 | -1.7489 | 0.02262 | -0.0557 | -77.3165
-19 | -1.7276 | 0.02113 | -0.0504 | -81.7605
-18.5 | -1.705 | 0.01978 | -0.0449 | -86.1982
-18 | -1.6749 | 0.01843 | -0.0404 | -90.879
-17.5 | -1.6381 | 0.01731 | -0.0368 | -94.6332
-17 | -1.5984 | 0.01631 | -0.0335 | -98.0012
-16.5 | -1.5567 | 0.01541 | -0.0305 | -101.0188
-16 | -1.5063 | 0.01457 | -0.0291 | -103.3837
-15.5 | -1.4397 | 0.01374 | -0.0309 | -104.7817
-15 | -1.3441 | 0.01296 | -0.0389 | -103.7114
-14.5 | -1.3025 | 0.01257 | -0.0354 | -103.6197
-14 | -1.2569 | 0.01215 | -0.0328 | -103.4486
-13.5 | -1.2106 | 0.01165 | -0.0303 | -103.9142
-13 | -1.1628 | 0.01114 | -0.028 | -104.3806
-12.5 | -1.1141 | 0.01068 | -0.026 | -104.3165
-12 | -1.0642 | 0.01023 | -0.0241 | -104.0274
-11.5 | -1.0133 | 0.00988 | -0.0224 | -102.5607
-11 | -0.9617 | 0.00956 | -0.0208 | -100.5962
-10.5 | -0.9095 | 0.00928 | -0.0194 | -98.0065
-10 | -0.8573 | 0.00895 | -0.0179 | -95.7877
-9.5 | -0.8047 | 0.00862 | -0.0166 | -93.3527
-9 | -0.7517 | 0.00831 | -0.0153 | -90.4573
-8.5 | -0.6981 | 0.00806 | -0.0141 | -86.6129
-7.5 | -0.5903 | 0.0076 | -0.0119 | -77.6711
-7 | -0.5364 | 0.00737 | -0.0109 | -72.7815
-6.5 | -0.4819 | 0.00719 | -0.0099 | -67.0236
-6 | -0.4271 | 0.00702 | -0.0091 | -60.8405
-5.5 | -0.3728 | 0.00684 | -0.0081 | -54.5029
-5 | -0.3178 | 0.00669 | -0.0073 | -47.5037
-4.5 | -0.2629 | 0.00655 | -0.0066 | -40.1374
-4 | -0.2079 | 0.00642 | -0.0058 | -32.3832
-3.5 | -0.1524 | 0.00631 | -0.0052 | -24.1521
-3 | -0.0974 | 0.00622 | -0.0045 | -15.6592
-2.5 | -0.0418 | 0.00611 | -0.0039 | -6.8412
-2 | 0.0136 | 0.00607 | -0.0033 | 2.2405
-1.5 | 0.0695 | 0.00599 | -0.0029 | 11.6027
-1 | 0.1249 | 0.00595 | -0.0023 | 20.9916
-0.5 | 0.1809 | 0.00589 | -0.0019 | 30.7131
0 | 0.2364 | 0.00588 | -0.0015 | 40.2041
0.5 | 0.2924 | 0.00584 | -0.0012 | 50.0685
1 | 0.3481 | 0.00584 | -0.0008 | 59.6062
1.5 | 0.4039 | 0.00584 | -0.0005 | 69.161
2 | 0.4592 | 0.00584 | -0.0001 | 78.6301
2.5 | 0.5148 | 0.00585 | 0.0002 | 88
3 | 0.5696 | 0.00585 | 0.0006 | 97.3675
3.5 | 0.6181 | 0.00556 | 0.0022 | 111.1691
4 | 0.646 | 0.0046 | 0.0082 | 140.4348
4.5 | 0.6921 | 0.00453 | 0.0105 | 152.7815
5 | 0.7437 | 0.00457 | 0.0116 | 162.7352
5.5 | 0.7957 | 0.00469 | 0.0125 | 169.6588
6 | 0.8494 | 0.00484 | 0.013 | 175.4959
6.5 | 0.9043 | 0.005 | 0.0132 | 180.86
7 | 0.9574 | 0.00525 | 0.0137 | 182.3619
7.5 | 1.0135 | 0.00553 | 0.0134 | 183.2731
8 | 1.0715 | 0.00586 | 0.0126 | 182.8498
8.5 | 1.1206 | 0.0062 | 0.0138 | 180.7419
9 | 1.1824 | 0.00667 | 0.0119 | 177.2714
9.5 | 1.2448 | 0.00724 | 0.0097 | 171.9337
10 | 1.3032 | 0.00788 | 0.0084 | 165.3807
10.5 | 1.3567 | 0.00855 | 0.0079 | 158.6784
11 | 1.4042 | 0.00934 | 0.0086 | 150.3426
11.5 | 1.4428 | 0.01016 | 0.0111 | 142.0079
12 | 1.4934 | 0.01109 | 0.0107 | 134.6619
12.5 | 1.5412 | 0.01208 | 0.0106 | 127.5828
13 | 1.5845 | 0.01295 | 0.0114 | 122.3552
13.5 | 1.625 | 0.01395 | 0.0122 | 116.4875
14 | 1.6615 | 0.01522 | 0.013 | 109.1656
14.5 | 1.6903 | 0.01689 | 0.0143 | 100.077
15 | 1.6958 | 0.01914 | 0.0187 | 88.5998
15.5 | 1.7064 | 0.02189 | 0.021 | 77.9534
16 | 1.7118 | 0.02553 | 0.0226 | 67.0505
16.5 | 1.7149 | 0.02967 | 0.0235 | 57.7991
17 | 1.71 | 0.0347 | 0.0242 | 49.2795
17.5 | 1.6973 | 0.04065 | 0.0245 | 41.754
18 | 1.6805 | 0.04748 | 0.024 | 35.3939
18.5 | 1.6616 | 0.05484 | 0.0229 | 30.2991
19 | 1.6471 | 0.06191 | 0.0216 | 26.6047
19.5 | 1.6233 | 0.07033 | 0.0197 | 23.0812
20 | 1.6078 | 0.07793 | 0.0178 | 20.6313

## 117. Re 12M Mach 0.25 (1)
BIGFOIL.COM POLAR EXPORT
NACA35113.5
NACA35113.5 |  |  |  | Cl Max: | 1.587 | at alpha= | 14.5 | deg
JavaFoil+Calcfoil stall+Eppler ext transition |  |  |  | L/D Max: | 147.347 | at alpha= | 7 | deg
Re: | 12000000 |  |  | Cd Min: | 0.00708 | at alpha= | 3 | deg
Mach: | 0.25 |  |  | Cl=0 at alpha= | -1.7097 | deg
|  |  |  | @ Cl=0.1, Cd= | 0.0090395
|  |  |  | @ Cl=0.4, Cd= | 0.0088815
|  |  |  | @ Cl=0.6, Cd= | 0.0071155
alpha (deg) | Cl | Cd | Cm | Cl/Cd
-13.5 | -0.631 | 0.08939 | 0.005 | -7.056
-13 | -0.648 | 0.08319 | 0.005 | -7.789
-12.5 | -0.661 | 0.07726 | 0.005 | -8.553
-12 | -0.669 | 0.07212 | 0.006 | -9.275
-11.5 | -0.672 | 0.06721 | 0.006 | -10.005
-11 | -0.671 | 0.06227 | 0.006 | -10.782
-10.5 | -0.666 | 0.05768 | 0.006 | -11.544
-10 | -0.656 | 0.05268 | 0.006 | -12.461
-9.5 | -0.644 | 0.04727 | 0.006 | -13.62
-9 | -0.632 | 0.03957 | 0.007 | -15.977
-8.5 | -0.719 | 0.00957 | 0.009 | -75.127
-8 | -0.684 | 0.00977 | 0.009 | -70.037
-7.5 | -0.645 | 0.01016 | 0.009 | -63.435
-7 | -0.601 | 0.00982 | 0.008 | -61.178
-6.5 | -0.554 | 0.01037 | 0.008 | -53.386
-6 | -0.503 | 0.0101 | 0.008 | -49.815
-5.5 | -0.45 | 0.00985 | 0.008 | -45.733
-5 | -0.395 | 0.00962 | 0.008 | -41.1
-4.5 | -0.339 | 0.00936 | 0.007 | -36.18
-4 | -0.28 | 0.01001 | 0.007 | -28.011
-3.5 | -0.221 | 0.00973 | 0.007 | -22.686
-3 | -0.16 | 0.00955 | 0.007 | -16.758
-2.5 | -0.099 | 0.00941 | 0.007 | -10.476
-2 | -0.036 | 0.00926 | 0.006 | -3.936
-1.5 | 0.026 | 0.00916 | 0.006 | 2.849
-1 | 0.089 | 0.00905 | 0.006 | 9.837
-0.5 | 0.152 | 0.00899 | 0.005 | 16.927
0 | 0.215 | 0.00896 | 0.005 | 24.025
0.5 | 0.278 | 0.0089 | 0.005 | 31.249
1 | 0.341 | 0.00891 | 0.004 | 38.232
1.5 | 0.403 | 0.00888 | 0.004 | 45.433
2 | 0.466 | 0.00954 | 0.004 | 48.828
2.5 | 0.528 | 0.00954 | 0.003 | 55.36
3 | 0.59 | 0.00708 | 0.003 | 83.376
3.5 | 0.652 | 0.0073 | 0.003 | 89.413
4 | 0.714 | 0.00751 | 0.002 | 95.131
4.5 | 0.776 | 0.00725 | 0.002 | 106.94
5 | 0.837 | 0.00745 | 0.002 | 112.381
5.5 | 0.898 | 0.00736 | 0.001 | 121.953
6 | 0.958 | 0.00727 | 0.001 | 131.817
6.5 | 1.018 | 0.00725 | 0 | 140.381
7 | 1.077 | 0.00731 | 0 | 147.347
7.5 | 1.135 | 0.00849 | -0.001 | 133.644
8 | 1.191 | 0.00919 | -0.001 | 129.609
8.5 | 1.246 | 0.00972 | -0.002 | 128.123
9 | 1.297 | 0.01039 | -0.002 | 124.788
9.5 | 1.343 | 0.01123 | -0.002 | 119.676
10 | 1.385 | 0.01243 | -0.003 | 111.447
10.5 | 1.422 | 0.01411 | -0.003 | 100.787
11 | 1.454 | 0.0163 | -0.004 | 89.211
11.5 | 1.485 | 0.01861 | -0.004 | 79.766
12 | 1.512 | 0.02106 | -0.005 | 71.772
12.5 | 1.536 | 0.02347 | -0.005 | 65.449
13 | 1.557 | 0.02607 | -0.006 | 59.727
13.5 | 1.573 | 0.02883 | -0.006 | 54.549
14 | 1.582 | 0.03177 | -0.007 | 49.812
14.5 | 1.587 | 0.03499 | -0.007 | 45.348
15 | 1.585 | 0.03842 | -0.007 | 41.263
15.5 | 1.578 | 0.04214 | -0.008 | 37.45
16 | 1.565 | 0.04611 | -0.008 | 33.929
16.5 | 1.544 | 0.05037 | -0.009 | 30.661
17 | 1.514 | 0.05499 | -0.009 | 27.532
17.5 | 1.477 | 0.05987 | -0.01 | 24.664
18 | 1.433 | 0.06509 | -0.01 | 22.016
18.5 | 1.383 | 0.07083 | -0.011 | 19.522
19 | 1.326 | 0.07698 | -0.011 | 17.232
19.5 | 1.265 | 0.0835 | -0.012 | 15.147

## 118. Re 12M Mach 0.25 (2)
BIGFOIL.COM POLAR EXPORT
NACA35113.5
NACA35113.5 |  |  |  | Cl Max: | 1.6794 | at alpha= | 15 | deg
XFOIL ncrit=9 |  |  |  | L/D Max: | 185.573 | at alpha= | 7.5 | deg
Re: | 12000000 |  |  | Cd Min: | 0.20343 | at alpha= | -20 | deg
Mach: | 0.25 |  |  | Cl=0 at alpha= | -2.1481 | deg
|  |  |  | @ Cl=0.1, Cd= | 0.0060077
|  |  |  | @ Cl=0.4, Cd= | 0.0058835
|  |  |  | @ Cl=0.6, Cd= | 0.0059159
alpha (deg) | Cl | Cd | Cm | Cl/Cd
-20 | -0.7016 | 0.20343 | 0.0399 | -3.4489
-19.5 | -0.7186 | 0.18786 | 0.0309 | -3.8252
-19 | -0.7116 | 0.17974 | 0.0261 | -3.9591
-17 | -1.3398 | 0.04802 | -0.076 | -27.9009
-16.5 | -1.5358 | 0.02804 | -0.0664 | -54.7718
-16 | -1.5422 | 0.02332 | -0.0583 | -66.1321
-15.5 | -1.4911 | 0.01979 | -0.0573 | -75.3461
-15 | -1.4003 | 0.01715 | -0.0623 | -81.6501
-14.5 | -1.364 | 0.01602 | -0.0562 | -85.1436
-14 | -1.3207 | 0.01495 | -0.0512 | -88.3411
-13.5 | -1.2735 | 0.014 | -0.0468 | -90.9643
-13 | -1.2235 | 0.01318 | -0.0429 | -92.83
-12.5 | -1.1709 | 0.01254 | -0.0394 | -93.3732
-12 | -1.1181 | 0.01183 | -0.0361 | -94.5139
-11.5 | -1.0647 | 0.01108 | -0.0331 | -96.0921
-11 | -1.01 | 0.0105 | -0.0303 | -96.1905
-10.5 | -0.9542 | 0.01001 | -0.0278 | -95.3247
-10 | -0.8976 | 0.00959 | -0.0256 | -93.5975
-9.5 | -0.8406 | 0.00924 | -0.0235 | -90.974
-9 | -0.7839 | 0.00885 | -0.0215 | -88.5763
-8.5 | -0.7271 | 0.00846 | -0.0196 | -85.9456
-8 | -0.6701 | 0.00814 | -0.0179 | -82.3219
-7.5 | -0.6127 | 0.00789 | -0.0163 | -77.6553
-7 | -0.5553 | 0.00763 | -0.0149 | -72.7785
-6.5 | -0.4987 | 0.00738 | -0.0133 | -67.5745
-6 | -0.4412 | 0.00716 | -0.0121 | -61.6201
-5.5 | -0.384 | 0.007 | -0.0108 | -54.8571
-5 | -0.327 | 0.00678 | -0.0096 | -48.2301
-4.5 | -0.2697 | 0.00665 | -0.0085 | -40.5564
-4 | -0.2125 | 0.00649 | -0.0075 | -32.7427
-3.5 | -0.1552 | 0.00639 | -0.0066 | -24.2879
-3 | -0.098 | 0.00626 | -0.0057 | -15.655
-2.5 | -0.0404 | 0.00618 | -0.0049 | -6.5372
-2 | 0.017 | 0.0061 | -0.0042 | 2.7869
-1.5 | 0.0744 | 0.00603 | -0.0035 | 12.3383
-1 | 0.1319 | 0.00598 | -0.0029 | 22.0569
-0.5 | 0.1897 | 0.00593 | -0.0024 | 31.9899
0 | 0.2471 | 0.00592 | -0.0018 | 41.7399
0.5 | 0.3049 | 0.00588 | -0.0014 | 51.8537
1 | 0.3622 | 0.00589 | -0.0009 | 61.4941
1.5 | 0.4202 | 0.00588 | -0.0005 | 71.4626
2 | 0.4772 | 0.00591 | 0 | 80.7445
2.5 | 0.5349 | 0.0059 | 0.0004 | 90.661
3 | 0.5913 | 0.00594 | 0.001 | 99.5455
3.5 | 0.6455 | 0.00579 | 0.002 | 111.4853
4 | 0.6693 | 0.0047 | 0.0092 | 142.4043
4.5 | 0.7171 | 0.00459 | 0.0117 | 156.2309
5 | 0.7699 | 0.00467 | 0.0131 | 164.8608
5.5 | 0.8243 | 0.00478 | 0.0141 | 172.4477
6 | 0.8794 | 0.00497 | 0.0149 | 176.9416
6.5 | 0.937 | 0.00513 | 0.0153 | 182.6511
7 | 0.9925 | 0.00537 | 0.016 | 184.8231
7.5 | 1.0522 | 0.00567 | 0.0157 | 185.5732
8 | 1.1139 | 0.00602 | 0.0149 | 185.0332
8.5 | 1.1656 | 0.00642 | 0.0162 | 181.5576
9 | 1.2323 | 0.00694 | 0.0142 | 177.5648
9.5 | 1.2972 | 0.00754 | 0.0124 | 172.0424
10 | 1.3571 | 0.00826 | 0.0117 | 164.2978
10.5 | 1.4088 | 0.00914 | 0.0124 | 154.1357
11 | 1.4463 | 0.00995 | 0.0161 | 145.3568
11.5 | 1.4998 | 0.01103 | 0.016 | 135.9746
12 | 1.5441 | 0.0122 | 0.0174 | 126.5656
12.5 | 1.5855 | 0.01345 | 0.0188 | 117.881
13 | 1.6236 | 0.01495 | 0.02 | 108.602
13.5 | 1.6569 | 0.01697 | 0.0207 | 97.637
14 | 1.6766 | 0.01957 | 0.0226 | 85.6719
14.5 | 1.6793 | 0.02314 | 0.0255 | 72.5713
15 | 1.6794 | 0.0277 | 0.027 | 60.6282
15.5 | 1.6718 | 0.03325 | 0.0278 | 50.2797
16 | 1.659 | 0.03938 | 0.0283 | 42.128
16.5 | 1.6413 | 0.04607 | 0.0285 | 35.6262
17 | 1.6194 | 0.05341 | 0.0283 | 30.3202
17.5 | 1.5964 | 0.06123 | 0.0274 | 26.0722
18 | 1.5712 | 0.06966 | 0.0258 | 22.5553
18.5 | 1.5547 | 0.07745 | 0.024 | 20.0736
19 | 1.5369 | 0.08552 | 0.0218 | 17.9712
19.5 | 1.5126 | 0.09467 | 0.0189 | 15.9776
20 | 1.495 | 0.10323 | 0.016 | 14.4822

## 119. Re 12M Mach 0.50 (1)
BIGFOIL.COM POLAR EXPORT
NACA35113.5
NACA35113.5 |  |  |  | Cl Max: | 1.448 | at alpha= | 11 | deg
JavaFoil+Calcfoil stall+Eppler ext transition |  |  |  | L/D Max: | 123.046 | at alpha= | 4.5 | deg
Re: | 12000000 |  |  | Cd Min: | 0.00699 | at alpha= | 4.5 | deg
Mach: | 0.5 |  |  | Cl=0 at alpha= | -1.7101 | deg
|  |  |  | @ Cl=0.1, Cd= | 0.0094377
|  |  |  | @ Cl=0.4, Cd= | 0.0092743
|  |  |  | @ Cl=0.6, Cd= | 0.0089861
alpha (deg) | Cl | Cd | Cm | Cl/Cd
-20 | -0.998 | 0.16282 | 0.006 | -6.131
-19.5 | -0.974 | 0.14612 | 0.006 | -6.665
-19 | -0.949 | 0.13591 | 0.006 | -6.982
-18.5 | -0.918 | 0.14691 | 0.006 | -6.247
-18 | -0.893 | 0.13196 | 0.006 | -6.767
-17.5 | -0.868 | 0.12132 | 0.006 | -7.156
-17 | -0.839 | 0.11984 | 0.006 | -7.001
-16.5 | -0.813 | 0.11278 | 0.006 | -7.206
-16 | -0.789 | 0.10259 | 0.006 | -7.688
-15.5 | -0.764 | 0.09426 | 0.007 | -8.108
-15 | -0.73 | 0.09899 | 0.006 | -7.378
-14.5 | -0.707 | 0.08875 | 0.006 | -7.966
-14 | -0.684 | 0.07973 | 0.007 | -8.581
-13.5 | -0.649 | 0.08807 | 0.006 | -7.367
-13 | -0.626 | 0.07775 | 0.006 | -8.047
-12.5 | -0.602 | 0.0694 | 0.007 | -8.679
-12 | -0.568 | 0.07625 | 0.006 | -7.446
-11.5 | -0.544 | 0.0676 | 0.006 | -8.042
-11 | -0.513 | 0.07016 | 0.006 | -7.312
-10.5 | -0.487 | 0.0642 | 0.006 | -7.584
-10 | -0.462 | 0.05707 | 0.006 | -8.102
-9.5 | -0.431 | 0.06007 | 0.006 | -7.175
-9 | -0.406 | 0.05319 | 0.006 | -7.634
-8.5 | -0.376 | 0.05437 | 0.005 | -6.919
-8 | -0.351 | 0.04839 | 0.006 | -7.247
-7.5 | -0.322 | 0.04853 | 0.005 | -6.627
-7 | -0.293 | 0.04747 | 0.005 | -6.182
-6.5 | -0.319 | 0.0493 | 0.004 | -6.475
-6 | -0.39 | 0.03767 | 0.006 | -10.344
-5.5 | -0.455 | 0.00971 | 0.009 | -46.808
-5 | -0.414 | 0.01002 | 0.009 | -41.312
-4.5 | -0.363 | 0.00967 | 0.008 | -37.496
-4 | -0.304 | 0.01023 | 0.008 | -29.754
-3.5 | -0.242 | 0.00993 | 0.008 | -24.362
-3 | -0.176 | 0.00973 | 0.008 | -18.14
-2.5 | -0.109 | 0.00957 | 0.007 | -11.406
-2 | -0.04 | 0.00941 | 0.007 | -4.303
-1.5 | 0.029 | 0.00931 | 0.007 | 3.122
-1 | 0.099 | 0.00944 | 0.006 | 10.507
-0.5 | 0.17 | 0.00928 | 0.006 | 18.293
0 | 0.24 | 0.00925 | 0.006 | 25.958
0.5 | 0.31 | 0.00926 | 0.005 | 33.478
1 | 0.38 | 0.00928 | 0.005 | 40.935
1.5 | 0.45 | 0.00926 | 0.005 | 48.544
2 | 0.519 | 0.00888 | 0.004 | 58.426
2.5 | 0.588 | 0.00904 | 0.004 | 65.043
3 | 0.657 | 0.00873 | 0.003 | 75.308
3.5 | 0.726 | 0.00717 | 0.003 | 101.238
4 | 0.793 | 0.0071 | 0.003 | 111.826
4.5 | 0.861 | 0.00699 | 0.002 | 123.046
5 | 0.927 | 0.00796 | 0.002 | 116.446
5.5 | 0.992 | 0.00834 | 0.001 | 119.022
6 | 1.056 | 0.0088 | 0.001 | 119.973
6.5 | 1.117 | 0.00935 | 0 | 119.434
7 | 1.176 | 0.01006 | 0 | 116.821
7.5 | 1.231 | 0.01097 | -0.001 | 112.287
8 | 1.283 | 0.01219 | -0.001 | 105.299
8.5 | 1.332 | 0.01395 | -0.002 | 95.477
9 | 1.374 | 0.01626 | -0.002 | 84.499
9.5 | 1.408 | 0.01915 | -0.003 | 73.514
10 | 1.432 | 0.0231 | -0.003 | 61.985
10.5 | 1.447 | 0.0279 | -0.004 | 51.854
11 | 1.448 | 0.03267 | -0.004 | 44.317
11.5 | 1.428 | 0.03774 | -0.004 | 37.846
12 | 1.358 | 0.04376 | -0.005 | 31.028
12.5 | 1.03 | 0.05362 | -0.005 | 19.207
13 | 0.895 | 0.06036 | -0.006 | 14.822
13.5 | 0.924 | 0.06222 | -0.006 | 14.844
14 | 0.948 | 0.0696 | -0.007 | 13.624
14.5 | 0.979 | 0.06873 | -0.007 | 14.252
15 | 1.005 | 0.07433 | -0.008 | 13.528
15.5 | 1.026 | 0.08623 | -0.008 | 11.902
16 | 1.044 | 0.10211 | -0.008 | 10.221

## 120. Re 12M Mach 0.50 (2)
BIGFOIL.COM POLAR EXPORT
NACA35113.5
NACA35113.5 |  |  |  | Cl Max: | 1.6603 | at alpha= | 11.5 | deg
XFOIL ncrit=9 |  |  |  | L/D Max: | 189.969 | at alpha= | 7.5 | deg
Re: | 12000000 |  |  | Cd Min: | 0.24511 | at alpha= | -20 | deg
Mach: | 0.5 |  |  | Cl=0 at alpha= | -2.2584 | deg
|  |  |  | @ Cl=0.1, Cd= | 0.0062404
|  |  |  | @ Cl=0.4, Cd= | 0.0061211
|  |  |  | @ Cl=0.6, Cd= | 0.0061996
alpha (deg) | Cl | Cd | Cm | Cl/Cd
-20 | -0.6846 | 0.24511 | 0.0576 | -2.793
-19.5 | -0.654 | 0.2369 | 0.0506 | -2.7607
-19 | -0.6078 | 0.22584 | 0.0378 | -2.6913
-18.5 | -0.5998 | 0.21829 | 0.0366 | -2.7477
-18 | -0.4812 | 0.19634 | -0.0026 | -2.4509
-17.5 | -0.4591 | 0.19032 | -0.0058 | -2.4123
-17 | -0.4422 | 0.18251 | -0.0097 | -2.4229
-16.5 | -0.4289 | 0.1738 | -0.0139 | -2.4678
-16 | -0.4116 | 0.16641 | -0.0176 | -2.4734
-15.5 | -0.3999 | 0.15767 | -0.0219 | -2.5363
-15 | -0.3896 | 0.14882 | -0.0264 | -2.6179
-14.5 | -0.3716 | 0.14203 | -0.0298 | -2.6163
-14 | -0.3675 | 0.13236 | -0.0349 | -2.7765
-13.5 | -0.3537 | 0.12507 | -0.0386 | -2.828
-13 | -0.3571 | 0.11491 | -0.0442 | -3.1076
-12.5 | -0.3638 | 0.10476 | -0.0499 | -3.4727
-12 | -0.3759 | 0.09449 | -0.056 | -3.9782
-11.5 | -0.3791 | 0.0861 | -0.0607 | -4.403
-11 | -0.3979 | 0.07632 | -0.0667 | -5.2136
-10.5 | -0.4168 | 0.06715 | -0.0724 | -6.207
-10 | -0.4384 | 0.05815 | -0.0798 | -7.5391
-9.5 | -0.4715 | 0.05127 | -0.0809 | -9.1964
-9 | -0.5188 | 0.04592 | -0.0732 | -11.2979
-8.5 | -0.5529 | 0.03952 | -0.0662 | -13.9904
-8 | -0.5841 | 0.03162 | -0.0584 | -18.4725
-7.5 | -0.6047 | 0.02332 | -0.0496 | -25.9305
-7 | -0.6227 | 0.01408 | -0.04 | -44.2259
-6.5 | -0.5807 | 0.0095 | -0.0337 | -61.1263
-6 | -0.5104 | 0.00836 | -0.0294 | -61.0526
-5.5 | -0.4394 | 0.00777 | -0.0257 | -56.5508
-5 | -0.3695 | 0.00743 | -0.0224 | -49.7308
-4.5 | -0.3001 | 0.00716 | -0.0195 | -41.9134
-4 | -0.2327 | 0.00691 | -0.0168 | -33.6758
-3.5 | -0.1649 | 0.00672 | -0.0145 | -24.5387
-3 | -0.0987 | 0.00657 | -0.0122 | -15.0228
-2.5 | -0.0318 | 0.00643 | -0.0104 | -4.9456
-2 | 0.034 | 0.00634 | -0.0086 | 5.3628
-1.5 | 0.1003 | 0.00624 | -0.0072 | 16.0737
-1 | 0.1657 | 0.00619 | -0.0057 | 26.769
-0.5 | 0.2319 | 0.00613 | -0.0045 | 37.8303
0 | 0.2975 | 0.00612 | -0.0033 | 48.6111
0.5 | 0.3635 | 0.00611 | -0.0023 | 59.4926
1 | 0.4292 | 0.00613 | -0.0013 | 70.0163
1.5 | 0.4952 | 0.00614 | -0.0003 | 80.6515
2 | 0.561 | 0.00617 | 0.0007 | 90.9238
2.5 | 0.6269 | 0.00622 | 0.0017 | 100.7878
3 | 0.6924 | 0.00627 | 0.0029 | 110.4306
3.5 | 0.7569 | 0.00629 | 0.0043 | 120.3339
4 | 0.7792 | 0.00511 | 0.0138 | 152.4853
4.5 | 0.8294 | 0.00505 | 0.0184 | 164.2376
5 | 0.8892 | 0.00513 | 0.0211 | 173.3333
5.5 | 0.9513 | 0.00532 | 0.0235 | 178.8158
6 | 1.0162 | 0.00552 | 0.0255 | 184.0942
6.5 | 1.0851 | 0.00579 | 0.0268 | 187.4093
7 | 1.1559 | 0.00614 | 0.0278 | 188.2573
7.5 | 1.2386 | 0.00652 | 0.0268 | 189.9693
8 | 1.3242 | 0.00701 | 0.0254 | 188.9016
8.5 | 1.39 | 0.00755 | 0.028 | 184.106
9 | 1.468 | 0.00835 | 0.0282 | 175.8084
9.5 | 1.535 | 0.00932 | 0.0304 | 164.6996
10 | 1.5713 | 0.01056 | 0.0373 | 148.7973
10.5 | 1.6222 | 0.01249 | 0.0397 | 129.8799
11 | 1.6482 | 0.01632 | 0.0411 | 100.9926
11.5 | 1.6603 | 0.02214 | 0.0401 | 74.991
12 | 1.645 | 0.03012 | 0.0385 | 54.6149
12.5 | 1.6063 | 0.03879 | 0.0384 | 41.4102
13 | 1.5578 | 0.04719 | 0.0399 | 33.0112
13.5 | 1.5131 | 0.05589 | 0.0401 | 27.0728
14 | 1.4735 | 0.06487 | 0.0392 | 22.7147
14.5 | 1.4405 | 0.07376 | 0.0378 | 19.5296
15 | 1.4169 | 0.08214 | 0.0363 | 17.2498
15.5 | 1.3907 | 0.09108 | 0.0341 | 15.269
16 | 1.3723 | 0.09948 | 0.032 | 13.7947
16.5 | 1.3545 | 0.10809 | 0.0295 | 12.5312

## 121. Re 14M Mach 0.00 (1)
BIGFOIL.COM POLAR EXPORT
NACA35113.5
NACA35113.5 |  |  |  | Cl Max: | 1.654 | at alpha= | 16.5 | deg
JavaFoil+Calcfoil stall+Eppler ext transition |  |  |  | L/D Max: | 143.669 | at alpha= | 7.5 | deg
Re: | 14000000 |  |  | Cd Min: | 0.00739 | at alpha= | 4.5 | deg
Mach: | 0 |  |  | Cl=0 at alpha= | -1.7083 | deg
|  |  |  | @ Cl=0.1, Cd= | 0.0086716
|  |  |  | @ Cl=0.4, Cd= | 0.009101
|  |  |  | @ Cl=0.6, Cd= | 0.008386
alpha (deg) | Cl | Cd | Cm | Cl/Cd
-15.5 | -0.79 | 0.09852 | 0.005 | -8.016
-15 | -0.794 | 0.09299 | 0.005 | -8.537
-14.5 | -0.796 | 0.08748 | 0.006 | -9.101
-14 | -0.796 | 0.0823 | 0.006 | -9.672
-13.5 | -0.794 | 0.07703 | 0.006 | -10.305
-13 | -0.788 | 0.07214 | 0.006 | -10.917
-12.5 | -0.779 | 0.06732 | 0.006 | -11.572
-12 | -0.768 | 0.06251 | 0.006 | -12.289
-11.5 | -0.756 | 0.05737 | 0.006 | -13.169
-11 | -0.742 | 0.05158 | 0.006 | -14.38
-10.5 | -0.855 | 0.01077 | 0.009 | -79.452
-10 | -0.832 | 0.0093 | 0.009 | -89.414
-9.5 | -0.801 | 0.01045 | 0.009 | -76.572
-9 | -0.765 | 0.01085 | 0.009 | -70.52
-8.5 | -0.727 | 0.0105 | 0.008 | -69.236
-8 | -0.686 | 0.01017 | 0.008 | -67.441
-7.5 | -0.642 | 0.0108 | 0.008 | -59.416
-7 | -0.595 | 0.01051 | 0.008 | -56.616
-6.5 | -0.545 | 0.01024 | 0.008 | -53.249
-6 | -0.494 | 0.01001 | 0.008 | -49.325
-5.5 | -0.441 | 0.00977 | 0.008 | -45.137
-5 | -0.386 | 0.0104 | 0.007 | -37.111
-4.5 | -0.33 | 0.01026 | 0.007 | -32.178
-4 | -0.273 | 0.01004 | 0.007 | -27.161
-3.5 | -0.214 | 0.00977 | 0.007 | -21.947
-3 | -0.155 | 0.00965 | 0.007 | -16.091
-2.5 | -0.096 | 0.00955 | 0.006 | -10.01
-2 | -0.035 | 0.00888 | 0.006 | -3.979
-1.5 | 0.025 | 0.00879 | 0.006 | 2.879
-1 | 0.086 | 0.00869 | 0.006 | 9.928
-0.5 | 0.147 | 0.00861 | 0.005 | 17.109
0 | 0.208 | 0.0086 | 0.005 | 24.243
0.5 | 0.269 | 0.00856 | 0.005 | 31.471
1 | 0.33 | 0.00858 | 0.004 | 38.466
1.5 | 0.391 | 0.00911 | 0.004 | 42.876
2 | 0.451 | 0.00905 | 0.004 | 49.855
2.5 | 0.512 | 0.00911 | 0.003 | 56.151
3 | 0.572 | 0.0091 | 0.003 | 62.87
3.5 | 0.632 | 0.00757 | 0.003 | 83.563
4 | 0.692 | 0.00775 | 0.002 | 89.329
4.5 | 0.752 | 0.00739 | 0.002 | 101.709
5 | 0.812 | 0.00758 | 0.001 | 107.121
5.5 | 0.871 | 0.0074 | 0.001 | 117.668
6 | 0.93 | 0.00765 | 0.001 | 121.543
6.5 | 0.988 | 0.00755 | 0 | 130.939
7 | 1.046 | 0.00765 | 0 | 136.676
7.5 | 1.103 | 0.00768 | -0.001 | 143.669
8 | 1.16 | 0.00867 | -0.001 | 133.733
8.5 | 1.214 | 0.00908 | -0.001 | 133.694
9 | 1.267 | 0.00959 | -0.002 | 132.058
9.5 | 1.316 | 0.01022 | -0.002 | 128.775
10 | 1.36 | 0.01106 | -0.003 | 123.044
10.5 | 1.401 | 0.01224 | -0.003 | 114.465
11 | 1.437 | 0.01375 | -0.004 | 104.538
11.5 | 1.472 | 0.01538 | -0.004 | 95.676
12 | 1.504 | 0.01712 | -0.005 | 87.827
12.5 | 1.533 | 0.01895 | -0.005 | 80.908
13 | 1.561 | 0.02092 | -0.006 | 74.601
13.5 | 1.585 | 0.02307 | -0.006 | 68.69
14 | 1.605 | 0.02532 | -0.006 | 63.371
14.5 | 1.621 | 0.02783 | -0.007 | 58.271
15 | 1.635 | 0.03047 | -0.007 | 53.644
15.5 | 1.645 | 0.03329 | -0.008 | 49.411
16 | 1.651 | 0.03631 | -0.008 | 45.472
16.5 | 1.654 | 0.03953 | -0.009 | 41.83
17 | 1.65 | 0.04293 | -0.009 | 38.438
17.5 | 1.643 | 0.04658 | -0.01 | 35.28
18 | 1.633 | 0.05037 | -0.01 | 32.411
18.5 | 1.619 | 0.05442 | -0.011 | 29.74
19 | 1.601 | 0.05872 | -0.011 | 27.265
19.5 | 1.581 | 0.06327 | -0.012 | 24.985
20 | 1.558 | 0.06807 | -0.012 | 22.883

## 122. Re 14M Mach 0.00 (2)
BIGFOIL.COM POLAR EXPORT
NACA35113.5
NACA35113.5 |  |  |  | Cl Max: | 1.7408 | at alpha= | 16.5 | deg
XFOIL ncrit=9 |  |  |  | L/D Max: | 186.983 | at alpha= | 7.5 | deg
Re: | 14000000 |  |  | Cd Min: | 0.07038 | at alpha= | 20 | deg
Mach: | 0 |  |  | Cl=0 at alpha= | -2.1097 | deg
|  |  |  | @ Cl=0.1, Cd= | 0.0058247
|  |  |  | @ Cl=0.4, Cd= | 0.0057002
|  |  |  | @ Cl=0.6, Cd= | 0.0057284
alpha (deg) | Cl | Cd | Cm | Cl/Cd
-20 | -1.7913 | 0.02092 | -0.0495 | -85.6262
-19.5 | -1.7668 | 0.01973 | -0.0448 | -89.5489
-19 | -1.741 | 0.01871 | -0.0399 | -93.0518
-18.5 | -1.7086 | 0.01763 | -0.0361 | -96.9144
-18 | -1.6729 | 0.01656 | -0.0328 | -101.0205
-17.5 | -1.6336 | 0.01567 | -0.0299 | -104.2502
-17 | -1.5924 | 0.01486 | -0.0273 | -107.1602
-16.5 | -1.5418 | 0.01407 | -0.0264 | -109.5807
-16 | -1.4753 | 0.01329 | -0.0288 | -111.0083
-15.5 | -1.3821 | 0.0126 | -0.0369 | -109.6905
-15 | -1.3421 | 0.01225 | -0.0335 | -109.5592
-14 | -1.2513 | 0.01148 | -0.0289 | -108.9983
-13.5 | -1.2047 | 0.01104 | -0.0268 | -109.1214
-13 | -1.1568 | 0.01061 | -0.0249 | -109.0292
-12.5 | -1.1082 | 0.01021 | -0.0231 | -108.5406
-12 | -1.0589 | 0.00979 | -0.0214 | -108.1614
-11.5 | -1.0085 | 0.00947 | -0.02 | -106.4942
-11 | -0.9573 | 0.00917 | -0.0186 | -104.3948
-10.5 | -0.9055 | 0.00891 | -0.0173 | -101.6274
-10 | -0.8535 | 0.00863 | -0.0161 | -98.8992
-9.5 | -0.8014 | 0.00833 | -0.0149 | -96.2065
-9 | -0.7491 | 0.00804 | -0.0137 | -93.1716
-8.5 | -0.696 | 0.00781 | -0.0127 | -89.1165
-8 | -0.6423 | 0.0076 | -0.0117 | -84.5132
-7.5 | -0.5889 | 0.00739 | -0.0107 | -79.6888
-7 | -0.5351 | 0.00715 | -0.0098 | -74.8392
-6.5 | -0.4813 | 0.00699 | -0.0089 | -68.8555
-6 | -0.4266 | 0.00683 | -0.0082 | -62.4597
-5.5 | -0.3727 | 0.00667 | -0.0073 | -55.8771
-5 | -0.318 | 0.00651 | -0.0066 | -48.8479
-4.5 | -0.2634 | 0.0064 | -0.0059 | -41.1562
-4 | -0.2085 | 0.00626 | -0.0052 | -33.3067
-3.5 | -0.1536 | 0.00618 | -0.0046 | -24.8544
-3 | -0.0985 | 0.00606 | -0.004 | -16.2541
-2.5 | -0.0434 | 0.00599 | -0.0034 | -7.2454
-2 | 0.0122 | 0.00592 | -0.003 | 2.0608
-1.5 | 0.0673 | 0.00586 | -0.0025 | 11.4846
-1 | 0.1229 | 0.0058 | -0.0021 | 21.1897
-0.5 | 0.1784 | 0.00577 | -0.0017 | 30.9185
0 | 0.2339 | 0.00574 | -0.0013 | 40.7491
0.5 | 0.2896 | 0.00571 | -0.001 | 50.718
1 | 0.3449 | 0.00572 | -0.0006 | 60.2972
1.5 | 0.4007 | 0.0057 | -0.0004 | 70.2982
2 | 0.4557 | 0.00574 | 0 | 79.3902
2.5 | 0.5112 | 0.00572 | 0.0002 | 89.3706
3 | 0.5656 | 0.00576 | 0.0006 | 98.1944
3.5 | 0.62 | 0.00571 | 0.001 | 108.5814
4 | 0.6477 | 0.0047 | 0.0068 | 137.8085
4.5 | 0.6924 | 0.00448 | 0.0093 | 154.5536
5 | 0.741 | 0.00453 | 0.0108 | 163.5762
5.5 | 0.7935 | 0.0046 | 0.0116 | 172.5
6 | 0.8456 | 0.00475 | 0.0123 | 178.0211
6.5 | 0.898 | 0.00492 | 0.013 | 182.5203
7 | 0.9523 | 0.00511 | 0.0131 | 186.3601
7.5 | 1.0041 | 0.00537 | 0.0137 | 186.9832
8 | 1.0602 | 0.00573 | 0.0131 | 185.0262
8.5 | 1.1139 | 0.00611 | 0.013 | 182.3077
9 | 1.1673 | 0.00654 | 0.0129 | 178.4862
9.5 | 1.2292 | 0.00715 | 0.0107 | 171.9161
10 | 1.2887 | 0.00775 | 0.0089 | 166.2839
10.5 | 1.3443 | 0.00838 | 0.0079 | 160.4177
11 | 1.392 | 0.00916 | 0.0083 | 151.9651
11.5 | 1.4287 | 0.00987 | 0.0112 | 144.7518
12 | 1.4803 | 0.01065 | 0.0106 | 138.9953
12.5 | 1.5295 | 0.01157 | 0.0102 | 132.1953
13 | 1.5747 | 0.01237 | 0.0106 | 127.2999
13.5 | 1.6163 | 0.01323 | 0.0113 | 122.1693
14 | 1.6545 | 0.01427 | 0.0122 | 115.9425
14.5 | 1.689 | 0.01558 | 0.013 | 108.4082
15 | 1.7129 | 0.01731 | 0.0148 | 98.9544
15.5 | 1.7196 | 0.01972 | 0.0184 | 87.2008
16 | 1.7329 | 0.02234 | 0.0203 | 77.5694
16.5 | 1.7408 | 0.02573 | 0.0216 | 67.6564
17 | 1.7377 | 0.03034 | 0.0226 | 57.2742
17.5 | 1.7344 | 0.03515 | 0.0233 | 49.3428
18 | 1.7251 | 0.04081 | 0.0234 | 42.2715
18.5 | 1.7023 | 0.0483 | 0.0227 | 35.2443
19 | 1.6862 | 0.05535 | 0.0216 | 30.4643
19.5 | 1.6724 | 0.06237 | 0.0202 | 26.8142
20 | 1.6517 | 0.07038 | 0.0183 | 23.4683

## 123. Re 14M Mach 0.10 (1)
BIGFOIL.COM POLAR EXPORT
NACA35113.5
NACA35113.5 |  |  |  | Cl Max: | 1.642 | at alpha= | 16 | deg
JavaFoil+Calcfoil stall+Eppler ext transition |  |  |  | L/D Max: | 143.136 | at alpha= | 7.5 | deg
Re: | 14000000 |  |  | Cd Min: | 0.00726 | at alpha= | 4 | deg
Mach: | 0.1 |  |  | Cl=0 at alpha= | -1.7049 | deg
|  |  |  | @ Cl=0.1, Cd= | 0.0087272
|  |  |  | @ Cl=0.4, Cd= | 0.00915
|  |  |  | @ Cl=0.6, Cd= | 0.0085267
alpha (deg) | Cl | Cd | Cm | Cl/Cd
-15 | -0.768 | 0.09488 | 0.005 | -8.097
-14.5 | -0.773 | 0.08922 | 0.006 | -8.668
-14 | -0.776 | 0.08375 | 0.006 | -9.269
-13.5 | -0.777 | 0.07842 | 0.006 | -9.903
-13 | -0.773 | 0.07347 | 0.006 | -10.516
-12.5 | -0.766 | 0.06864 | 0.006 | -11.163
-12 | -0.757 | 0.06387 | 0.006 | -11.855
-11.5 | -0.746 | 0.05884 | 0.006 | -12.679
-11 | -0.733 | 0.05384 | 0.006 | -13.605
-10.5 | -0.719 | 0.04769 | 0.006 | -15.083
-10 | -0.827 | 0.01015 | 0.009 | -81.468
-9.5 | -0.798 | 0.00954 | 0.009 | -83.646
-9 | -0.764 | 0.01014 | 0.009 | -75.343
-8.5 | -0.727 | 0.01058 | 0.009 | -68.676
-8 | -0.686 | 0.01023 | 0.008 | -67.107
-7.5 | -0.643 | 0.01089 | 0.008 | -59.002
-7 | -0.596 | 0.01057 | 0.008 | -56.399
-6.5 | -0.547 | 0.01032 | 0.008 | -52.982
-6 | -0.496 | 0.01002 | 0.008 | -49.433
-5.5 | -0.442 | 0.00983 | 0.008 | -45.007
-5 | -0.388 | 0.01051 | 0.007 | -36.873
-4.5 | -0.331 | 0.01027 | 0.007 | -32.282
-4 | -0.274 | 0.01005 | 0.007 | -27.264
-3.5 | -0.215 | 0.00981 | 0.007 | -21.95
-3 | -0.156 | 0.00969 | 0.007 | -16.108
-2.5 | -0.096 | 0.00905 | 0.006 | -10.608
-2 | -0.036 | 0.00891 | 0.006 | -3.985
-1.5 | 0.025 | 0.00878 | 0.006 | 2.896
-1 | 0.087 | 0.00874 | 0.006 | 9.911
-0.5 | 0.148 | 0.00868 | 0.005 | 17.067
0 | 0.209 | 0.00859 | 0.005 | 24.389
0.5 | 0.271 | 0.00854 | 0.005 | 31.674
1 | 0.332 | 0.00857 | 0.004 | 38.704
1.5 | 0.393 | 0.00915 | 0.004 | 42.921
2 | 0.454 | 0.00915 | 0.004 | 49.565
2.5 | 0.514 | 0.00915 | 0.003 | 56.201
3 | 0.575 | 0.00916 | 0.003 | 62.779
3.5 | 0.635 | 0.00764 | 0.003 | 83.152
4 | 0.696 | 0.00726 | 0.002 | 95.788
4.5 | 0.756 | 0.00745 | 0.002 | 101.484
5 | 0.815 | 0.00763 | 0.001 | 106.862
5.5 | 0.875 | 0.00743 | 0.001 | 117.77
6 | 0.934 | 0.00773 | 0.001 | 120.908
6.5 | 0.993 | 0.00761 | 0 | 130.412
7 | 1.051 | 0.00773 | 0 | 136.027
7.5 | 1.108 | 0.00774 | -0.001 | 143.136
8 | 1.165 | 0.00876 | -0.001 | 133.016
8.5 | 1.22 | 0.00918 | -0.001 | 132.908
9 | 1.272 | 0.0097 | -0.002 | 131.074
9.5 | 1.32 | 0.01035 | -0.002 | 127.509
10 | 1.364 | 0.01124 | -0.003 | 121.362
10.5 | 1.404 | 0.0125 | -0.003 | 112.384
11 | 1.44 | 0.01407 | -0.004 | 102.359
11.5 | 1.474 | 0.01578 | -0.004 | 93.413
12 | 1.506 | 0.0176 | -0.005 | 85.544
12.5 | 1.535 | 0.01949 | -0.005 | 78.73
13 | 1.561 | 0.02152 | -0.006 | 72.544
13.5 | 1.584 | 0.02375 | -0.006 | 66.725
14 | 1.603 | 0.0261 | -0.007 | 61.422
14.5 | 1.618 | 0.02868 | -0.007 | 56.425
15 | 1.63 | 0.03143 | -0.007 | 51.865
15.5 | 1.638 | 0.03434 | -0.008 | 47.702
16 | 1.642 | 0.03743 | -0.008 | 43.883
16.5 | 1.642 | 0.04082 | -0.009 | 40.228
17 | 1.636 | 0.04435 | -0.009 | 36.881
17.5 | 1.625 | 0.04815 | -0.01 | 33.755
18 | 1.611 | 0.05211 | -0.01 | 30.923
18.5 | 1.593 | 0.05635 | -0.011 | 28.279
19 | 1.572 | 0.06071 | -0.011 | 25.898
19.5 | 1.547 | 0.06555 | -0.012 | 23.608
20 | 1.52 | 0.07056 | -0.012 | 21.541

## 124. Re 14M Mach 0.10 (2)
BIGFOIL.COM POLAR EXPORT
NACA35113.5
NACA35113.5 |  |  |  | Cl Max: | 1.7341 | at alpha= | 16.5 | deg
XFOIL ncrit=9 |  |  |  | L/D Max: | 187.204 | at alpha= | 7.5 | deg
Re: | 14000000 |  |  | Cd Min: | 0.07542 | at alpha= | 20 | deg
Mach: | 0.1 |  |  | Cl=0 at alpha= | -2.1136 | deg
|  |  |  | @ Cl=0.1, Cd= | 0.0058359
|  |  |  | @ Cl=0.4, Cd= | 0.0057106
|  |  |  | @ Cl=0.6, Cd= | 0.0057477
alpha (deg) | Cl | Cd | Cm | Cl/Cd
-20 | -1.7935 | 0.02281 | -0.0582 | -78.6278
-19.5 | -1.77 | 0.02148 | -0.0533 | -82.4022
-19 | -1.7444 | 0.0203 | -0.0483 | -85.931
-18.5 | -1.7184 | 0.01917 | -0.043 | -89.6401
-18 | -1.6847 | 0.01787 | -0.039 | -94.2753
-17.5 | -1.6469 | 0.01679 | -0.0356 | -98.0881
-17 | -1.6067 | 0.01581 | -0.0323 | -101.6256
-16.5 | -1.5579 | 0.01485 | -0.0307 | -104.9091
-16 | -1.491 | 0.01386 | -0.0328 | -107.5758
-15.5 | -1.396 | 0.01303 | -0.0406 | -107.1374
-15 | -1.3558 | 0.01263 | -0.0369 | -107.3476
-14.5 | -1.311 | 0.01219 | -0.0341 | -107.5472
-14 | -1.264 | 0.01176 | -0.0316 | -107.483
-13.5 | -1.2163 | 0.01134 | -0.0293 | -107.2575
-13 | -1.1676 | 0.0109 | -0.0273 | -107.1193
-12.5 | -1.1183 | 0.01045 | -0.0253 | -107.0144
-12 | -1.0686 | 0.00999 | -0.0234 | -106.967
-11.5 | -1.0176 | 0.00962 | -0.0217 | -105.7796
-11 | -0.9657 | 0.00929 | -0.0201 | -103.9505
-10.5 | -0.9133 | 0.00901 | -0.0187 | -101.3651
-10 | -0.8604 | 0.00874 | -0.0174 | -98.4439
-9.5 | -0.8075 | 0.00843 | -0.0161 | -95.7888
-9 | -0.7547 | 0.00812 | -0.0147 | -92.9433
-8.5 | -0.7011 | 0.00786 | -0.0136 | -89.1985
-8 | -0.6469 | 0.00764 | -0.0125 | -84.6728
-7.5 | -0.5928 | 0.00744 | -0.0115 | -79.6774
-7 | -0.5386 | 0.0072 | -0.0105 | -74.8056
-6.5 | -0.4843 | 0.00701 | -0.0095 | -69.087
-6 | -0.4292 | 0.00685 | -0.0087 | -62.6569
-5.5 | -0.3747 | 0.00669 | -0.0078 | -56.009
-5 | -0.3197 | 0.00652 | -0.007 | -49.0337
-4.5 | -0.2646 | 0.00642 | -0.0062 | -41.215
-4 | -0.2094 | 0.00627 | -0.0055 | -33.3971
-3.5 | -0.1541 | 0.00619 | -0.0048 | -24.895
-3 | -0.0986 | 0.00607 | -0.0042 | -16.2438
-2.5 | -0.0432 | 0.006 | -0.0036 | -7.2
-2 | 0.0127 | 0.00592 | -0.0031 | 2.1453
-1.5 | 0.0682 | 0.00587 | -0.0026 | 11.6184
-1 | 0.1241 | 0.00581 | -0.0022 | 21.3597
-0.5 | 0.1799 | 0.00578 | -0.0017 | 31.1246
0 | 0.2359 | 0.00575 | -0.0014 | 41.0261
0.5 | 0.2918 | 0.00572 | -0.001 | 51.014
1 | 0.3475 | 0.00572 | -0.0007 | 60.7517
1.5 | 0.4035 | 0.00571 | -0.0004 | 70.6655
2 | 0.459 | 0.00574 | 0 | 79.9652
2.5 | 0.5147 | 0.00573 | 0.0002 | 89.8255
3 | 0.5695 | 0.00577 | 0.0007 | 98.7002
3.5 | 0.6243 | 0.00573 | 0.0011 | 108.9529
4 | 0.652 | 0.00472 | 0.0069 | 138.1356
4.5 | 0.6969 | 0.00449 | 0.0095 | 155.2116
5 | 0.7458 | 0.00454 | 0.0111 | 164.2731
5.5 | 0.7986 | 0.00462 | 0.0119 | 172.8571
6 | 0.8512 | 0.00477 | 0.0126 | 178.4486
6.5 | 0.9038 | 0.00495 | 0.0133 | 182.5859
7 | 0.9586 | 0.00513 | 0.0135 | 186.8616
7.5 | 1.0109 | 0.0054 | 0.0141 | 187.2037
8 | 1.0676 | 0.00575 | 0.0135 | 185.6696
8.5 | 1.1217 | 0.00614 | 0.0135 | 182.6873
9 | 1.1761 | 0.00659 | 0.0133 | 178.4674
9.5 | 1.2386 | 0.0072 | 0.0111 | 172.0278
10 | 1.2984 | 0.00781 | 0.0094 | 166.2484
10.5 | 1.3542 | 0.00847 | 0.0085 | 159.8819
11 | 1.4017 | 0.00926 | 0.0092 | 151.3715
11.5 | 1.4389 | 0.01002 | 0.0121 | 143.6028
12 | 1.4904 | 0.01084 | 0.0116 | 137.4908
12.5 | 1.5391 | 0.01179 | 0.0114 | 130.5428
13 | 1.5827 | 0.01262 | 0.0122 | 125.412
13.5 | 1.6236 | 0.01357 | 0.0131 | 119.6463
14 | 1.6608 | 0.01475 | 0.014 | 112.5966
14.5 | 1.694 | 0.01626 | 0.0147 | 104.182
15 | 1.7112 | 0.01824 | 0.0175 | 93.8158
15.5 | 1.7178 | 0.02106 | 0.0204 | 81.567
16 | 1.7298 | 0.02407 | 0.022 | 71.8654
16.5 | 1.7341 | 0.028 | 0.0231 | 61.9321
17 | 1.7271 | 0.03316 | 0.0239 | 52.0838
17.5 | 1.7211 | 0.03831 | 0.0244 | 44.9256
18 | 1.7058 | 0.04482 | 0.0242 | 38.0589
18.5 | 1.6822 | 0.05256 | 0.0233 | 32.0053
19 | 1.6637 | 0.06003 | 0.022 | 27.7145
19.5 | 1.6504 | 0.06705 | 0.0205 | 24.6145
20 | 1.6286 | 0.07542 | 0.0184 | 21.5937

## 125. Re 14M Mach 0.25 (1)
BIGFOIL.COM POLAR EXPORT
NACA35113.5
NACA35113.5 |  |  |  | Cl Max: | 1.59 | at alpha= | 14.5 | deg
JavaFoil+Calcfoil stall+Eppler ext transition |  |  |  | L/D Max: | 147.66 | at alpha= | 7 | deg
Re: | 14000000 |  |  | Cd Min: | 0.00729 | at alpha= | 3.5 | deg
Mach: | 0.25 |  |  | Cl=0 at alpha= | -1.7097 | deg
|  |  |  | @ Cl=0.1, Cd= | 0.0088413
|  |  |  | @ Cl=0.4, Cd= | 0.008721
|  |  |  | @ Cl=0.6, Cd= | 0.0086403
alpha (deg) | Cl | Cd | Cm | Cl/Cd
-14 | -0.607 | 0.09492 | 0.005 | -6.396
-13.5 | -0.631 | 0.08896 | 0.005 | -7.093
-13 | -0.648 | 0.08284 | 0.005 | -7.824
-12.5 | -0.661 | 0.07665 | 0.006 | -8.626
-12 | -0.669 | 0.07151 | 0.006 | -9.36
-11.5 | -0.673 | 0.06635 | 0.006 | -10.144
-11 | -0.672 | 0.06161 | 0.006 | -10.908
-10.5 | -0.666 | 0.05698 | 0.006 | -11.696
-10 | -0.657 | 0.05189 | 0.006 | -12.67
-9.5 | -0.645 | 0.04652 | 0.006 | -13.864
-9 | -0.747 | 0.01006 | 0.009 | -74.232
-8.5 | -0.719 | 0.00999 | 0.009 | -71.943
-8 | -0.684 | 0.01034 | 0.009 | -66.145
-7.5 | -0.645 | 0.00993 | 0.009 | -64.926
-7 | -0.601 | 0.01049 | 0.008 | -57.301
-6.5 | -0.554 | 0.01019 | 0.008 | -54.302
-6 | -0.503 | 0.00988 | 0.008 | -50.928
-5.5 | -0.45 | 0.00957 | 0.008 | -47.073
-5 | -0.396 | 0.00942 | 0.008 | -41.97
-4.5 | -0.339 | 0.00922 | 0.007 | -36.734
-4 | -0.28 | 0.00984 | 0.007 | -28.509
-3.5 | -0.221 | 0.00956 | 0.007 | -23.099
-3 | -0.16 | 0.00939 | 0.007 | -17.044
-2.5 | -0.099 | 0.00921 | 0.007 | -10.698
-2 | -0.036 | 0.00906 | 0.006 | -4.022
-1.5 | 0.026 | 0.00896 | 0.006 | 2.915
-1 | 0.089 | 0.00885 | 0.006 | 10.052
-0.5 | 0.152 | 0.0088 | 0.005 | 17.296
0 | 0.215 | 0.00877 | 0.005 | 24.524
0.5 | 0.278 | 0.00872 | 0.005 | 31.883
1 | 0.341 | 0.00874 | 0.004 | 38.977
1.5 | 0.403 | 0.00872 | 0.004 | 46.262
2 | 0.466 | 0.00935 | 0.004 | 49.841
2.5 | 0.528 | 0.00936 | 0.003 | 56.43
3 | 0.59 | 0.0089 | 0.003 | 66.325
3.5 | 0.652 | 0.00729 | 0.003 | 89.471
4 | 0.714 | 0.0075 | 0.002 | 95.25
4.5 | 0.776 | 0.0077 | 0.002 | 100.763
5 | 0.837 | 0.00746 | 0.002 | 112.245
5.5 | 0.898 | 0.00735 | 0.001 | 122.126
6 | 0.958 | 0.00763 | 0.001 | 125.648
6.5 | 1.018 | 0.00757 | 0 | 134.525
7 | 1.077 | 0.00729 | 0 | 147.66
7.5 | 1.135 | 0.00848 | -0.001 | 133.825
8 | 1.192 | 0.0092 | -0.001 | 129.515
8.5 | 1.246 | 0.00973 | -0.002 | 128.058
9 | 1.297 | 0.01041 | -0.002 | 124.657
9.5 | 1.344 | 0.01125 | -0.002 | 119.418
10 | 1.385 | 0.01248 | -0.003 | 110.967
10.5 | 1.422 | 0.01414 | -0.003 | 100.587
11 | 1.455 | 0.01617 | -0.004 | 90.006
11.5 | 1.487 | 0.01827 | -0.004 | 81.385
12 | 1.515 | 0.02047 | -0.005 | 73.991
12.5 | 1.539 | 0.02279 | -0.005 | 67.539
13 | 1.56 | 0.02529 | -0.006 | 61.691
13.5 | 1.576 | 0.02794 | -0.006 | 56.402
14 | 1.585 | 0.03083 | -0.007 | 51.429
14.5 | 1.59 | 0.03392 | -0.007 | 46.87
15 | 1.588 | 0.03729 | -0.008 | 42.594
15.5 | 1.581 | 0.0409 | -0.008 | 38.659
16 | 1.567 | 0.04481 | -0.008 | 34.977
16.5 | 1.547 | 0.04902 | -0.009 | 31.558
17 | 1.516 | 0.0535 | -0.009 | 28.347
17.5 | 1.479 | 0.05833 | -0.01 | 25.357
18 | 1.435 | 0.06345 | -0.01 | 22.618
18.5 | 1.385 | 0.06926 | -0.011 | 19.992
19 | 1.328 | 0.07528 | -0.011 | 17.644
19.5 | 1.266 | 0.08171 | -0.012 | 15.5

## 126. Re 14M Mach 0.25 (2)
BIGFOIL.COM POLAR EXPORT
NACA35113.5
NACA35113.5 |  |  |  | Cl Max: | 1.6976 | at alpha= | 15 | deg
XFOIL ncrit=9 |  |  |  | L/D Max: | 189.332 | at alpha= | 7.5 | deg
Re: | 14000000 |  |  | Cd Min: | 0.19682 | at alpha= | -20 | deg
Mach: | 0.25 |  |  | Cl=0 at alpha= | -2.1369 | deg
|  |  |  | @ Cl=0.1, Cd= | 0.0058776
|  |  |  | @ Cl=0.4, Cd= | 0.0057632
|  |  |  | @ Cl=0.6, Cd= | 0.00582
alpha (deg) | Cl | Cd | Cm | Cl/Cd
-20 | -0.7252 | 0.19682 | 0.0365 | -3.6846
-19.5 | -0.7298 | 0.18532 | 0.0296 | -3.9381
-19 | -0.7273 | 0.17369 | 0.0208 | -4.1873
-17 | -1.5563 | 0.0302 | -0.0727 | -51.5331
-16.5 | -1.5746 | 0.02543 | -0.0638 | -61.919
-16 | -1.5323 | 0.02127 | -0.0623 | -72.0404
-15.5 | -1.4489 | 0.01773 | -0.067 | -81.7202
-15 | -1.4186 | 0.01643 | -0.06 | -86.3421
-14.5 | -1.3772 | 0.0153 | -0.0546 | -90.0131
-14 | -1.3317 | 0.01428 | -0.0499 | -93.2563
-13.5 | -1.2828 | 0.01342 | -0.0457 | -95.5887
-13 | -1.2316 | 0.01265 | -0.0419 | -97.3597
-12.5 | -1.1781 | 0.01203 | -0.0385 | -97.9302
-12 | -1.1241 | 0.0114 | -0.0353 | -98.6053
-11.5 | -1.0693 | 0.01081 | -0.0324 | -98.9177
-11 | -1.0142 | 0.01022 | -0.0297 | -99.2368
-10.5 | -0.9584 | 0.00972 | -0.0272 | -98.6008
-10 | -0.9017 | 0.00931 | -0.0249 | -96.8528
-9.5 | -0.8444 | 0.00895 | -0.0229 | -94.3464
-9 | -0.7869 | 0.00862 | -0.021 | -91.2877
-8.5 | -0.7301 | 0.00827 | -0.0191 | -88.283
-8 | -0.673 | 0.00793 | -0.0174 | -84.8676
-7.5 | -0.6156 | 0.00767 | -0.0158 | -80.2608
-7 | -0.5579 | 0.00745 | -0.0144 | -74.8859
-6.5 | -0.5009 | 0.0072 | -0.0129 | -69.5694
-6 | -0.4438 | 0.00699 | -0.0116 | -63.4907
-5.5 | -0.3861 | 0.00682 | -0.0104 | -56.6129
-5 | -0.3291 | 0.00664 | -0.0092 | -49.5633
-4.5 | -0.2717 | 0.00649 | -0.0082 | -41.8644
-4 | -0.2142 | 0.00636 | -0.0072 | -33.6792
-3.5 | -0.1569 | 0.00624 | -0.0062 | -25.1442
-3 | -0.0994 | 0.00613 | -0.0054 | -16.2153
-2.5 | -0.0419 | 0.00606 | -0.0046 | -6.9142
-2 | 0.0158 | 0.00596 | -0.0039 | 2.651
-1.5 | 0.0731 | 0.00591 | -0.0032 | 12.3689
-1 | 0.1312 | 0.00584 | -0.0027 | 22.4658
-0.5 | 0.1886 | 0.00583 | -0.0021 | 32.3499
0 | 0.2467 | 0.00578 | -0.0017 | 42.6817
0.5 | 0.3041 | 0.00578 | -0.0012 | 52.6125
1 | 0.362 | 0.00575 | -0.0008 | 62.9565
1.5 | 0.4194 | 0.00577 | -0.0003 | 72.6863
2 | 0.4772 | 0.00578 | 0 | 82.5606
2.5 | 0.5345 | 0.0058 | 0.0005 | 92.1552
3 | 0.5917 | 0.00582 | 0.0009 | 101.6667
3.5 | 0.6479 | 0.00582 | 0.0015 | 111.323
4 | 0.6764 | 0.00478 | 0.0077 | 141.5063
4.5 | 0.7218 | 0.00457 | 0.0107 | 157.9431
5 | 0.7727 | 0.00461 | 0.0125 | 167.6139
5.5 | 0.8269 | 0.00473 | 0.0135 | 174.8203
6 | 0.882 | 0.00486 | 0.0144 | 181.4815
6.5 | 0.9363 | 0.00507 | 0.0154 | 184.6746
7 | 0.9936 | 0.00526 | 0.0157 | 188.8973
7.5 | 1.0489 | 0.00554 | 0.0164 | 189.3321
8 | 1.1093 | 0.00591 | 0.0159 | 187.6988
8.5 | 1.1645 | 0.00636 | 0.0165 | 183.0975
9 | 1.2255 | 0.00682 | 0.0157 | 179.6921
9.5 | 1.2914 | 0.00748 | 0.0137 | 172.6471
10 | 1.3529 | 0.00818 | 0.0126 | 165.3912
10.5 | 1.4077 | 0.009 | 0.0127 | 156.4111
11 | 1.4529 | 0.00989 | 0.0147 | 146.906
11.5 | 1.4958 | 0.01086 | 0.017 | 137.7348
12 | 1.5413 | 0.01193 | 0.0183 | 129.1953
12.5 | 1.5825 | 0.01316 | 0.0198 | 120.2508
13 | 1.6229 | 0.01448 | 0.021 | 112.0787
13.5 | 1.6584 | 0.01625 | 0.0218 | 102.0554
14 | 1.6879 | 0.01876 | 0.0221 | 89.9733
14.5 | 1.6922 | 0.0222 | 0.0251 | 76.2252
15 | 1.6976 | 0.02619 | 0.0267 | 64.8186
15.5 | 1.691 | 0.03161 | 0.0276 | 53.4957
16 | 1.6845 | 0.03714 | 0.0282 | 45.3554
16.5 | 1.6677 | 0.04365 | 0.0286 | 38.2062
17 | 1.6394 | 0.05156 | 0.0283 | 31.796
17.5 | 1.6214 | 0.05862 | 0.0279 | 27.6595
18 | 1.5977 | 0.06677 | 0.0266 | 23.9284
18.5 | 1.574 | 0.07524 | 0.0246 | 20.9197
19 | 1.5515 | 0.08381 | 0.0224 | 18.5121
19.5 | 1.5364 | 0.09179 | 0.02 | 16.7382
20 | 1.5213 | 0.09987 | 0.0173 | 15.2328

## 127. Re 14M Mach 0.50 (1)
BIGFOIL.COM POLAR EXPORT
NACA35113.5
NACA35113.5 |  |  |  | Cl Max: | 1.45 | at alpha= | 11 | deg
JavaFoil+Calcfoil stall+Eppler ext transition |  |  |  | L/D Max: | 120.409 | at alpha= | 6 | deg
Re: | 14000000 |  |  | Cd Min: | 0.00716 | at alpha= | 3.5 | deg
Mach: | 0.5 |  |  | Cl=0 at alpha= | -1.7101 | deg
|  |  |  | @ Cl=0.1, Cd= | 0.0097107
|  |  |  | @ Cl=0.4, Cd= | 0.0091071
|  |  |  | @ Cl=0.6, Cd= | 0.0088265
alpha (deg) | Cl | Cd | Cm | Cl/Cd
-20 | -0.998 | 0.1706 | 0.006 | -5.851
-19.5 | -0.973 | 0.15209 | 0.006 | -6.4
-19 | -0.948 | 0.14157 | 0.006 | -6.697
-18.5 | -0.917 | 0.15597 | 0.006 | -5.882
-18 | -0.892 | 0.13889 | 0.006 | -6.425
-17.5 | -0.867 | 0.12763 | 0.006 | -6.795
-17 | -0.838 | 0.12818 | 0.006 | -6.539
-16.5 | -0.812 | 0.12124 | 0.006 | -6.695
-16 | -0.787 | 0.11005 | 0.006 | -7.147
-15.5 | -0.761 | 0.10172 | 0.006 | -7.482
-15 | -0.731 | 0.10278 | 0.006 | -7.11
-14.5 | -0.707 | 0.09228 | 0.006 | -7.656
-14 | -0.682 | 0.08349 | 0.007 | -8.172
-13.5 | -0.65 | 0.08705 | 0.006 | -7.463
-13 | -0.627 | 0.07621 | 0.006 | -8.225
-12.5 | -0.604 | 0.06751 | 0.007 | -8.948
-12 | -0.568 | 0.07497 | 0.006 | -7.581
-11.5 | -0.545 | 0.06629 | 0.006 | -8.216
-11 | -0.514 | 0.06913 | 0.006 | -7.429
-10.5 | -0.488 | 0.0632 | 0.006 | -7.713
-10 | -0.463 | 0.05597 | 0.006 | -8.276
-9.5 | -0.431 | 0.05923 | 0.006 | -7.284
-9 | -0.407 | 0.05231 | 0.006 | -7.774
-8.5 | -0.377 | 0.05342 | 0.006 | -7.052
-8 | -0.351 | 0.04746 | 0.006 | -7.401
-7.5 | -0.322 | 0.04782 | 0.005 | -6.73
-7 | -0.294 | 0.04692 | 0.005 | -6.259
-6.5 | -0.319 | 0.04851 | 0.004 | -6.583
-6 | -0.39 | 0.03718 | 0.006 | -10.493
-5.5 | -0.455 | 0.00952 | 0.009 | -47.767
-5 | -0.414 | 0.00985 | 0.009 | -42.047
-4.5 | -0.363 | 0.01033 | 0.008 | -35.1
-4 | -0.304 | 0.01 | 0.008 | -30.452
-3.5 | -0.242 | 0.00975 | 0.008 | -24.807
-3 | -0.176 | 0.00957 | 0.008 | -18.446
-2.5 | -0.109 | 0.00934 | 0.007 | -11.68
-2 | -0.04 | 0.00923 | 0.007 | -4.388
-1.5 | 0.029 | 0.00908 | 0.007 | 3.201
-1 | 0.099 | 0.00972 | 0.006 | 10.205
-0.5 | 0.17 | 0.00906 | 0.006 | 18.734
0 | 0.24 | 0.00909 | 0.006 | 26.422
0.5 | 0.31 | 0.00904 | 0.005 | 34.297
1 | 0.38 | 0.00909 | 0.005 | 41.782
1.5 | 0.45 | 0.00915 | 0.005 | 49.155
2 | 0.519 | 0.00876 | 0.004 | 59.285
2.5 | 0.588 | 0.00887 | 0.004 | 66.304
3 | 0.657 | 0.00862 | 0.003 | 76.243
3.5 | 0.726 | 0.00716 | 0.003 | 101.297
4 | 0.794 | 0.00731 | 0.003 | 108.538
4.5 | 0.861 | 0.00728 | 0.002 | 118.162
5 | 0.927 | 0.00795 | 0.002 | 116.631
5.5 | 0.992 | 0.00833 | 0.001 | 119.189
6 | 1.056 | 0.00877 | 0.001 | 120.409
6.5 | 1.118 | 0.0093 | 0 | 120.123
7 | 1.176 | 0.01001 | 0 | 117.466
7.5 | 1.232 | 0.01093 | -0.001 | 112.721
8 | 1.284 | 0.01216 | -0.001 | 105.605
8.5 | 1.332 | 0.0139 | -0.002 | 95.85
9 | 1.374 | 0.01627 | -0.002 | 84.454
9.5 | 1.408 | 0.01921 | -0.003 | 73.296
10 | 1.433 | 0.02311 | -0.003 | 61.998
10.5 | 1.448 | 0.02745 | -0.004 | 52.765
11 | 1.45 | 0.0319 | -0.004 | 45.458
11.5 | 1.431 | 0.03684 | -0.004 | 38.831
12 | 1.36 | 0.04267 | -0.005 | 31.871
12.5 | 1.032 | 0.05222 | -0.005 | 19.755
13 | 0.896 | 0.05874 | -0.006 | 15.252
13.5 | 0.925 | 0.06057 | -0.006 | 15.273
14 | 0.95 | 0.06771 | -0.007 | 14.027
14.5 | 0.981 | 0.06682 | -0.007 | 14.68
15 | 1.002 | 0.07814 | -0.008 | 12.826
15.5 | 1.015 | 0.09866 | -0.008 | 10.291
16 | 1.031 | 0.11647 | -0.008 | 8.856

## 128. Re 14M Mach 0.50 (2)
BIGFOIL.COM POLAR EXPORT
NACA35113.5
NACA35113.5 |  |  |  | Cl Max: | 1.6608 | at alpha= | 11.5 | deg
XFOIL ncrit=9 |  |  |  | L/D Max: | 193.412 | at alpha= | 7 | deg
Re: | 14000000 |  |  | Cd Min: | 0.2428 | at alpha= | -20 | deg
Mach: | 0.5 |  |  | Cl=0 at alpha= | -2.2451 | deg
|  |  |  | @ Cl=0.1, Cd= | 0.006099
|  |  |  | @ Cl=0.4, Cd= | 0.0059827
|  |  |  | @ Cl=0.6, Cd= | 0.0060659
alpha (deg) | Cl | Cd | Cm | Cl/Cd
-20 | -0.6763 | 0.2428 | 0.054 | -2.7854
-19.5 | -0.6225 | 0.23126 | 0.039 | -2.6918
-19 | -0.6249 | 0.22718 | 0.0429 | -2.7507
-18.5 | -0.5 | 0.20333 | 0.0008 | -2.4591
-18 | -0.4826 | 0.1956 | -0.0031 | -2.4673
-17.5 | -0.4607 | 0.18944 | -0.0065 | -2.4319
-16.5 | -0.4317 | 0.17258 | -0.0147 | -2.5014
-16 | -0.421 | 0.16349 | -0.0193 | -2.5751
-15.5 | -0.4039 | 0.15622 | -0.023 | -2.5855
-15 | -0.395 | 0.14713 | -0.0277 | -2.6847
-14.5 | -0.3802 | 0.13966 | -0.0315 | -2.7223
-14 | -0.3745 | 0.13052 | -0.0364 | -2.8693
-13.5 | -0.3657 | 0.12232 | -0.0407 | -2.9897
-13 | -0.3746 | 0.1115 | -0.047 | -3.3596
-12.5 | -0.3805 | 0.10176 | -0.0527 | -3.7392
-12 | -0.3939 | 0.0916 | -0.0589 | -4.3002
-11.5 | -0.4011 | 0.08292 | -0.0639 | -4.8372
-11 | -0.4186 | 0.07349 | -0.0697 | -5.696
-10.5 | -0.4366 | 0.06461 | -0.0754 | -6.7575
-10 | -0.4593 | 0.05605 | -0.0824 | -8.1945
-9.5 | -0.4936 | 0.04973 | -0.0814 | -9.9256
-9 | -0.5397 | 0.04472 | -0.0726 | -12.0684
-8.5 | -0.5706 | 0.03806 | -0.0658 | -14.9921
-8 | -0.6024 | 0.02995 | -0.0577 | -20.1135
-7.5 | -0.6231 | 0.02144 | -0.0487 | -29.0625
-7 | -0.6344 | 0.01287 | -0.0392 | -49.2929
-6.5 | -0.5853 | 0.00905 | -0.0331 | -64.674
-6 | -0.5138 | 0.00805 | -0.0289 | -63.8261
-5.5 | -0.4428 | 0.00756 | -0.0251 | -58.5714
-5 | -0.3724 | 0.0072 | -0.0219 | -51.7222
-4.5 | -0.3032 | 0.00697 | -0.019 | -43.5007
-4 | -0.235 | 0.00673 | -0.0164 | -34.9183
-3.5 | -0.1676 | 0.00657 | -0.014 | -25.5099
-3 | -0.1005 | 0.0064 | -0.0119 | -15.7031
-2.5 | -0.0338 | 0.0063 | -0.01 | -5.3651
-2 | 0.0325 | 0.00618 | -0.0083 | 5.2589
-1.5 | 0.0987 | 0.0061 | -0.0068 | 16.1803
-1 | 0.1645 | 0.00605 | -0.0055 | 27.1901
-0.5 | 0.231 | 0.00599 | -0.0043 | 38.5643
0 | 0.2965 | 0.00599 | -0.0031 | 49.4992
0.5 | 0.3629 | 0.00596 | -0.0022 | 60.8893
1 | 0.4284 | 0.006 | -0.0011 | 71.4
1.5 | 0.4952 | 0.00599 | -0.0003 | 82.6711
2 | 0.5605 | 0.00606 | 0.0008 | 92.4917
2.5 | 0.6272 | 0.00607 | 0.0017 | 103.3278
3 | 0.6922 | 0.00616 | 0.0029 | 112.3701
3.5 | 0.7586 | 0.00618 | 0.004 | 122.7508
4 | 0.7883 | 0.00522 | 0.012 | 151.0153
4.5 | 0.8364 | 0.00497 | 0.017 | 168.2897
5 | 0.8927 | 0.00507 | 0.0204 | 176.075
5.5 | 0.9567 | 0.0052 | 0.0225 | 183.9808
6 | 1.0173 | 0.00543 | 0.0253 | 187.3481
6.5 | 1.084 | 0.00564 | 0.0271 | 192.1986
7 | 1.1508 | 0.00595 | 0.029 | 193.4118
7.5 | 1.2307 | 0.00637 | 0.0284 | 193.2025
8 | 1.3172 | 0.00686 | 0.0268 | 192.0117
8.5 | 1.3941 | 0.00748 | 0.0272 | 186.377
9 | 1.4645 | 0.00814 | 0.029 | 179.914
10 | 1.5683 | 0.01032 | 0.0381 | 151.9671
10.5 | 1.6189 | 0.01221 | 0.0407 | 132.588
11 | 1.646 | 0.01584 | 0.0425 | 103.9141
11.5 | 1.6608 | 0.02131 | 0.0418 | 77.9352
12 | 1.6473 | 0.02911 | 0.0403 | 56.5888
12.5 | 1.6165 | 0.03777 | 0.0392 | 42.7985
13 | 1.5732 | 0.04626 | 0.0398 | 34.0078
13.5 | 1.5269 | 0.05492 | 0.0403 | 27.8023
14 | 1.4906 | 0.06357 | 0.0397 | 23.4482
14.5 | 1.4595 | 0.07221 | 0.0384 | 20.2119
15 | 1.4309 | 0.08101 | 0.0367 | 17.6633
15.5 | 1.4041 | 0.08995 | 0.0346 | 15.6098
16 | 1.3927 | 0.09763 | 0.033 | 14.2651
16.5 | 1.3721 | 0.10646 | 0.0303 | 12.8884

## 129. Re 16M Mach 0.00 (1)
BIGFOIL.COM POLAR EXPORT
NACA35113.5
NACA35113.5 |  |  |  | Cl Max: | 1.656 | at alpha= | 16.5 | deg
JavaFoil+Calcfoil stall+Eppler ext transition |  |  |  | L/D Max: | 143.429 | at alpha= | 7.5 | deg
Re: | 16000000 |  |  | Cd Min: | 0.00739 | at alpha= | 5.5 | deg
Mach: | 0 |  |  | Cl=0 at alpha= | -1.7083 | deg
|  |  |  | @ Cl=0.1, Cd= | 0.0085662
|  |  |  | @ Cl=0.4, Cd= | 0.0089725
|  |  |  | @ Cl=0.6, Cd= | 0.0083507
alpha (deg) | Cl | Cd | Cm | Cl/Cd
-15.5 | -0.79 | 0.09787 | 0.005 | -8.073
-15 | -0.794 | 0.09236 | 0.006 | -8.6
-14.5 | -0.796 | 0.08707 | 0.006 | -9.146
-14 | -0.797 | 0.08166 | 0.006 | -9.753
-13.5 | -0.795 | 0.07609 | 0.006 | -10.443
-13 | -0.788 | 0.07143 | 0.006 | -11.036
-12.5 | -0.78 | 0.06656 | 0.006 | -11.716
-12 | -0.769 | 0.0614 | 0.006 | -12.531
-11.5 | -0.757 | 0.0564 | 0.006 | -13.42
-11 | -0.744 | 0.05021 | 0.006 | -14.818
-10.5 | -0.857 | 0.01046 | 0.009 | -81.922
-10 | -0.832 | 0.00948 | 0.009 | -87.757
-9.5 | -0.801 | 0.01022 | 0.009 | -78.324
-9 | -0.765 | 0.01067 | 0.009 | -71.718
-8.5 | -0.727 | 0.01029 | 0.008 | -70.671
-8 | -0.686 | 0.0109 | 0.008 | -62.926
-7.5 | -0.642 | 0.01064 | 0.008 | -60.288
-7 | -0.595 | 0.01033 | 0.008 | -57.573
-6.5 | -0.545 | 0.01011 | 0.008 | -53.944
-6 | -0.494 | 0.00982 | 0.008 | -50.304
-5.5 | -0.441 | 0.0096 | 0.008 | -45.921
-5 | -0.386 | 0.01023 | 0.007 | -37.742
-4.5 | -0.33 | 0.01001 | 0.007 | -32.954
-4 | -0.273 | 0.00985 | 0.007 | -27.694
-3.5 | -0.214 | 0.00963 | 0.007 | -22.268
-3 | -0.155 | 0.00947 | 0.007 | -16.403
-2.5 | -0.096 | 0.00942 | 0.006 | -10.153
-2 | -0.035 | 0.00877 | 0.006 | -4.028
-1.5 | 0.025 | 0.00915 | 0.006 | 2.765
-1 | 0.086 | 0.00858 | 0.006 | 10.05
-0.5 | 0.147 | 0.00852 | 0.005 | 17.289
0 | 0.208 | 0.00844 | 0.005 | 24.696
0.5 | 0.269 | 0.0084 | 0.005 | 32.042
1 | 0.33 | 0.00901 | 0.004 | 36.622
1.5 | 0.391 | 0.00898 | 0.004 | 43.522
2 | 0.451 | 0.00893 | 0.004 | 50.561
2.5 | 0.512 | 0.009 | 0.003 | 56.892
3 | 0.572 | 0.00899 | 0.003 | 63.611
3.5 | 0.632 | 0.00762 | 0.003 | 82.952
4 | 0.692 | 0.0078 | 0.002 | 88.794
4.5 | 0.752 | 0.0074 | 0.002 | 101.691
5 | 0.812 | 0.00756 | 0.001 | 107.303
5.5 | 0.871 | 0.00739 | 0.001 | 117.886
6 | 0.93 | 0.00766 | 0.001 | 121.339
6.5 | 0.988 | 0.00756 | 0 | 130.732
7 | 1.046 | 0.00766 | 0 | 136.594
7.5 | 1.103 | 0.00769 | -0.001 | 143.429
8 | 1.16 | 0.0087 | -0.001 | 133.232
8.5 | 1.215 | 0.00912 | -0.001 | 133.201
9 | 1.267 | 0.00962 | -0.002 | 131.702
9.5 | 1.316 | 0.01025 | -0.002 | 128.332
10 | 1.36 | 0.0111 | -0.003 | 122.552
10.5 | 1.401 | 0.01226 | -0.003 | 114.326
11 | 1.438 | 0.01362 | -0.004 | 105.573
11.5 | 1.474 | 0.01512 | -0.004 | 97.433
12 | 1.506 | 0.01671 | -0.005 | 90.116
12.5 | 1.536 | 0.01847 | -0.005 | 83.173
13 | 1.563 | 0.02035 | -0.006 | 76.816
13.5 | 1.588 | 0.0224 | -0.006 | 70.862
14 | 1.608 | 0.02458 | -0.007 | 65.407
14.5 | 1.624 | 0.027 | -0.007 | 60.167
15 | 1.638 | 0.02956 | -0.007 | 55.405
15.5 | 1.648 | 0.03232 | -0.008 | 50.988
16 | 1.654 | 0.03528 | -0.008 | 46.876
16.5 | 1.656 | 0.03847 | -0.009 | 43.058
17 | 1.653 | 0.04181 | -0.009 | 39.533
17.5 | 1.646 | 0.04533 | -0.01 | 36.306
18 | 1.635 | 0.04909 | -0.01 | 33.31
18.5 | 1.621 | 0.05309 | -0.011 | 30.533
19 | 1.604 | 0.05732 | -0.011 | 27.978
19.5 | 1.583 | 0.06178 | -0.012 | 25.626
20 | 1.56 | 0.06654 | -0.012 | 23.441

## 130. Re 16M Mach 0.00 (2)
BIGFOIL.COM POLAR EXPORT
NACA35113.5
NACA35113.5 |  |  |  | Cl Max: | 1.7564 | at alpha= | 17 | deg
XFOIL ncrit=9 |  |  |  | L/D Max: | 187.645 | at alpha= | 7.5 | deg
Re: | 16000000 |  |  | Cd Min: | 0.06763 | at alpha= | 20 | deg
Mach: | 0 |  |  | Cl=0 at alpha= | -2.1002 | deg
|  |  |  | @ Cl=0.1, Cd= | 0.0057199
|  |  |  | @ Cl=0.4, Cd= | 0.00563
|  |  |  | @ Cl=0.6, Cd= | 0.0056788
alpha (deg) | Cl | Cd | Cm | Cl/Cd
-20 | -1.8083 | 0.02002 | -0.0473 | -90.3247
-19.5 | -1.7808 | 0.01906 | -0.0429 | -93.4313
-19 | -1.7523 | 0.0182 | -0.0383 | -96.2802
-18.5 | -1.7166 | 0.0172 | -0.035 | -99.8023
-18 | -1.6798 | 0.01618 | -0.0318 | -103.8195
-17.5 | -1.6399 | 0.01532 | -0.029 | -107.0431
-17 | -1.5905 | 0.01445 | -0.028 | -110.0692
-16.5 | -1.5251 | 0.01353 | -0.0303 | -112.7199
-16 | -1.4266 | 0.01255 | -0.0396 | -113.6733
-15.5 | -1.3926 | 0.01236 | -0.035 | -112.6699
-15 | -1.3492 | 0.01195 | -0.0323 | -112.9038
-14.5 | -1.3038 | 0.01156 | -0.03 | -112.7855
-14 | -1.2569 | 0.01119 | -0.0279 | -112.3235
-13.5 | -1.2093 | 0.01081 | -0.026 | -111.8686
-13 | -1.1608 | 0.01042 | -0.0242 | -111.4012
-12.5 | -1.1117 | 0.01003 | -0.0225 | -110.8375
-12 | -1.0624 | 0.0096 | -0.0208 | -110.6667
-11.5 | -1.012 | 0.00927 | -0.0193 | -109.1694
-11 | -0.9607 | 0.00897 | -0.018 | -107.1014
-10.5 | -0.9087 | 0.0087 | -0.0168 | -104.4483
-10 | -0.8564 | 0.00846 | -0.0156 | -101.2293
-9.5 | -0.8039 | 0.00819 | -0.0144 | -98.1563
-9 | -0.7513 | 0.00788 | -0.0133 | -95.3426
-8.5 | -0.6983 | 0.00763 | -0.0122 | -91.5203
-8 | -0.6447 | 0.00744 | -0.0113 | -86.6532
-7.5 | -0.5907 | 0.00724 | -0.0104 | -81.5884
-7 | -0.5372 | 0.00703 | -0.0094 | -76.4154
-6.5 | -0.483 | 0.00683 | -0.0086 | -70.7174
-6 | -0.4287 | 0.0067 | -0.0078 | -63.9851
-5.5 | -0.374 | 0.00654 | -0.007 | -57.1865
-5 | -0.3198 | 0.00639 | -0.0062 | -50.0469
-4.5 | -0.2646 | 0.00627 | -0.0056 | -42.201
-4 | -0.2101 | 0.00615 | -0.0049 | -34.1626
-3.5 | -0.1547 | 0.00605 | -0.0044 | -25.5702
-3 | -0.0997 | 0.00595 | -0.0038 | -16.7563
-2.5 | -0.0443 | 0.00588 | -0.0033 | -7.534
-2 | 0.0111 | 0.0058 | -0.0028 | 1.9138
-1.5 | 0.0664 | 0.00575 | -0.0023 | 11.5478
-1 | 0.1222 | 0.0057 | -0.0019 | 21.4386
-0.5 | 0.1775 | 0.00568 | -0.0015 | 31.25
0 | 0.2335 | 0.00564 | -0.0012 | 41.4007
0.5 | 0.2889 | 0.00564 | -0.0008 | 51.2234
1 | 0.3448 | 0.00561 | -0.0006 | 61.4617
1.5 | 0.3999 | 0.00563 | -0.0002 | 71.0302
2 | 0.4557 | 0.00562 | 0 | 81.0854
2.5 | 0.5107 | 0.00566 | 0.0003 | 90.2297
3 | 0.5661 | 0.00566 | 0.0005 | 100.0177
3.5 | 0.6201 | 0.00569 | 0.001 | 108.9807
4 | 0.6536 | 0.00478 | 0.0056 | 136.7364
4.5 | 0.6967 | 0.00454 | 0.0083 | 153.4581
5 | 0.7447 | 0.00448 | 0.0101 | 166.2277
5.5 | 0.7957 | 0.0046 | 0.0111 | 172.9783
6 | 0.847 | 0.00467 | 0.012 | 181.3704
6.5 | 0.899 | 0.00485 | 0.0128 | 185.3608
7 | 0.9516 | 0.00508 | 0.0132 | 187.3228
7.5 | 1.0039 | 0.00535 | 0.0137 | 187.6449
8 | 1.0571 | 0.00567 | 0.0138 | 186.4374
8.5 | 1.1126 | 0.00602 | 0.0134 | 184.8173
9 | 1.1617 | 0.00651 | 0.0142 | 178.4485
9.5 | 1.2236 | 0.0071 | 0.0119 | 172.338
10 | 1.2844 | 0.00768 | 0.0099 | 167.2396
10.5 | 1.3407 | 0.00835 | 0.0086 | 160.5629
11 | 1.3903 | 0.00912 | 0.0087 | 152.4452
11.5 | 1.4261 | 0.00973 | 0.0119 | 146.5673
12 | 1.4774 | 0.01051 | 0.0113 | 140.5709
12.5 | 1.5266 | 0.01139 | 0.011 | 134.0299
13 | 1.5723 | 0.01216 | 0.0113 | 129.301
13.5 | 1.6147 | 0.01296 | 0.012 | 124.591
14 | 1.6533 | 0.01396 | 0.0129 | 118.4312
14.5 | 1.6883 | 0.01521 | 0.0138 | 110.9993
15.5 | 1.7326 | 0.01888 | 0.0175 | 91.7691
16 | 1.7461 | 0.02135 | 0.0196 | 81.7845
16.5 | 1.7532 | 0.02472 | 0.0212 | 70.9223
17 | 1.7564 | 0.0287 | 0.0222 | 61.1986
17.5 | 1.7545 | 0.03329 | 0.023 | 52.7035
18 | 1.7411 | 0.03916 | 0.0234 | 44.4612
18.5 | 1.7243 | 0.04591 | 0.0229 | 37.5583
19 | 1.7093 | 0.05277 | 0.022 | 32.3915
19.5 | 1.6917 | 0.06011 | 0.0206 | 28.1434
20 | 1.674 | 0.06763 | 0.019 | 24.7523

## 131. Re 16M Mach 0.10 (1)
BIGFOIL.COM POLAR EXPORT
NACA35113.5
NACA35113.5 |  |  |  | Cl Max: | 1.645 | at alpha= | 16 | deg
JavaFoil+Calcfoil stall+Eppler ext transition |  |  |  | L/D Max: | 142.644 | at alpha= | 7.5 | deg
Re: | 16000000 |  |  | Cd Min: | 0.00744 | at alpha= | 5.5 | deg
Mach: | 0.1 |  |  | Cl=0 at alpha= | -1.7049 | deg
|  |  |  | @ Cl=0.1, Cd= | 0.0085757
|  |  |  | @ Cl=0.4, Cd= | 0.0090277
|  |  |  | @ Cl=0.6, Cd= | 0.0084683
alpha (deg) | Cl | Cd | Cm | Cl/Cd
-15 | -0.769 | 0.09425 | 0.005 | -8.156
-14.5 | -0.774 | 0.08883 | 0.006 | -8.709
-14 | -0.777 | 0.08315 | 0.006 | -9.341
-13.5 | -0.777 | 0.07779 | 0.006 | -9.989
-13 | -0.773 | 0.07283 | 0.006 | -10.618
-12.5 | -0.767 | 0.06795 | 0.006 | -11.286
-12 | -0.758 | 0.06315 | 0.006 | -12.004
-11.5 | -0.747 | 0.05797 | 0.006 | -12.887
-11 | -0.734 | 0.0528 | 0.006 | -13.902
-10.5 | -0.723 | 0.04562 | 0.007 | -15.847
-10 | -0.828 | 0.00882 | 0.009 | -93.817
-9.5 | -0.798 | 0.00937 | 0.009 | -85.218
-9 | -0.764 | 0.00997 | 0.009 | -76.64
-8.5 | -0.727 | 0.01041 | 0.009 | -69.793
-8 | -0.686 | 0.01006 | 0.008 | -68.218
-7.5 | -0.643 | 0.01064 | 0.008 | -60.406
-7 | -0.596 | 0.01036 | 0.008 | -57.567
-6.5 | -0.547 | 0.01014 | 0.008 | -53.909
-6 | -0.496 | 0.00989 | 0.008 | -50.106
-5.5 | -0.442 | 0.00965 | 0.008 | -45.86
-5 | -0.388 | 0.01033 | 0.007 | -37.525
-4.5 | -0.331 | 0.0101 | 0.007 | -32.804
-4 | -0.274 | 0.00989 | 0.007 | -27.694
-3.5 | -0.215 | 0.00967 | 0.007 | -22.274
-3 | -0.156 | 0.00951 | 0.007 | -16.411
-2.5 | -0.096 | 0.00945 | 0.006 | -10.163
-2 | -0.036 | 0.00933 | 0.006 | -3.808
-1.5 | 0.025 | 0.00868 | 0.006 | 2.929
-1 | 0.087 | 0.00858 | 0.006 | 10.094
-0.5 | 0.148 | 0.00856 | 0.005 | 17.31
0 | 0.209 | 0.00848 | 0.005 | 24.701
0.5 | 0.271 | 0.0085 | 0.005 | 31.825
1 | 0.332 | 0.009 | 0.004 | 36.843
1.5 | 0.393 | 0.00903 | 0.004 | 43.471
2 | 0.454 | 0.00901 | 0.004 | 50.346
2.5 | 0.514 | 0.00899 | 0.003 | 57.222
3 | 0.575 | 0.00906 | 0.003 | 63.458
3.5 | 0.635 | 0.00764 | 0.003 | 83.21
4 | 0.696 | 0.0078 | 0.002 | 89.227
4.5 | 0.756 | 0.00745 | 0.002 | 101.474
5 | 0.816 | 0.00763 | 0.001 | 106.851
5.5 | 0.875 | 0.00744 | 0.001 | 117.544
6 | 0.934 | 0.00774 | 0.001 | 120.743
6.5 | 0.993 | 0.0076 | 0 | 130.566
7 | 1.051 | 0.00773 | 0 | 135.972
7.5 | 1.108 | 0.00777 | -0.001 | 142.644
8 | 1.165 | 0.00878 | -0.001 | 132.606
8.5 | 1.22 | 0.00921 | -0.001 | 132.45
9 | 1.272 | 0.00972 | -0.002 | 130.804
9.5 | 1.32 | 0.0104 | -0.002 | 126.998
10 | 1.365 | 0.01129 | -0.003 | 120.879
10.5 | 1.405 | 0.0125 | -0.003 | 112.43
11 | 1.442 | 0.01394 | -0.004 | 103.381
11.5 | 1.476 | 0.0155 | -0.004 | 95.219
12 | 1.508 | 0.01717 | -0.005 | 87.85
12.5 | 1.538 | 0.01898 | -0.005 | 81.003
13 | 1.564 | 0.02094 | -0.006 | 74.695
13.5 | 1.587 | 0.02307 | -0.006 | 68.801
14 | 1.606 | 0.02535 | -0.007 | 63.359
14.5 | 1.621 | 0.02784 | -0.007 | 58.237
15 | 1.633 | 0.0305 | -0.007 | 53.545
15.5 | 1.641 | 0.03336 | -0.008 | 49.187
16 | 1.645 | 0.03645 | -0.008 | 45.13
16.5 | 1.645 | 0.03975 | -0.009 | 41.38
17 | 1.638 | 0.04323 | -0.009 | 37.903
17.5 | 1.628 | 0.04689 | -0.01 | 34.721
18 | 1.614 | 0.0508 | -0.01 | 31.766
18.5 | 1.596 | 0.05497 | -0.011 | 29.028
19 | 1.574 | 0.05938 | -0.011 | 26.51
19.5 | 1.55 | 0.06404 | -0.012 | 24.196
20 | 1.522 | 0.06905 | -0.012 | 22.041

## 132. Re 16M Mach 0.10 (2)
BIGFOIL.COM POLAR EXPORT
NACA35113.5
NACA35113.5 |  |  |  | Cl Max: | 1.7474 | at alpha= | 16.5 | deg
XFOIL ncrit=9 |  |  |  | L/D Max: | 188.194 | at alpha= | 7.5 | deg
Re: | 16000000 |  |  | Cd Min: | 0.07268 | at alpha= | 20 | deg
Mach: | 0.1 |  |  | Cl=0 at alpha= | -2.1041 | deg
|  |  |  | @ Cl=0.1, Cd= | 0.0057309
|  |  |  | @ Cl=0.4, Cd= | 0.0056385
|  |  |  | @ Cl=0.6, Cd= | 0.0056865
alpha (deg) | Cl | Cd | Cm | Cl/Cd
-20 | -1.8138 | 0.0217 | -0.056 | -83.5853
-19 | -1.7618 | 0.01943 | -0.046 | -90.6742
-18.5 | -1.7299 | 0.01849 | -0.0415 | -93.5587
-18 | -1.693 | 0.0174 | -0.0379 | -97.2989
-17.5 | -1.6542 | 0.01638 | -0.0345 | -100.989
-17 | -1.6068 | 0.01538 | -0.0327 | -104.4733
-16 | -1.4451 | 0.01308 | -0.0428 | -110.4817
-15.5 | -1.4069 | 0.01279 | -0.0387 | -110
-15 | -1.3633 | 0.01232 | -0.0356 | -110.6575
-14.5 | -1.3173 | 0.01187 | -0.033 | -110.9773
-14 | -1.2699 | 0.01146 | -0.0307 | -110.8115
-13.5 | -1.2215 | 0.01105 | -0.0285 | -110.543
-13 | -1.1719 | 0.01068 | -0.0265 | -109.7285
-12.5 | -1.122 | 0.01027 | -0.0246 | -109.2502
-12 | -1.072 | 0.00981 | -0.0228 | -109.2762
-11.5 | -1.021 | 0.00943 | -0.0211 | -108.2715
-11 | -0.9691 | 0.00908 | -0.0196 | -106.7291
-10.5 | -0.9166 | 0.0088 | -0.0181 | -104.1591
-10 | -0.8635 | 0.00854 | -0.0168 | -101.1124
-9.5 | -0.8102 | 0.00828 | -0.0156 | -97.8502
-9 | -0.7569 | 0.00797 | -0.0143 | -94.9686
-8.5 | -0.7034 | 0.00769 | -0.0132 | -91.4694
-8 | -0.6494 | 0.00748 | -0.0121 | -86.8182
-7.5 | -0.5947 | 0.00729 | -0.0111 | -81.5775
-7 | -0.5406 | 0.00708 | -0.0101 | -76.3559
-6.5 | -0.486 | 0.00686 | -0.0092 | -70.8455
-6 | -0.4313 | 0.00672 | -0.0083 | -64.1815
-5.5 | -0.3761 | 0.00656 | -0.0075 | -57.3323
-5 | -0.3215 | 0.00641 | -0.0066 | -50.156
-4.5 | -0.266 | 0.00628 | -0.0059 | -42.3567
-4 | -0.211 | 0.00617 | -0.0052 | -34.1977
-3.5 | -0.1553 | 0.00606 | -0.0046 | -25.6271
-3 | -0.0999 | 0.00596 | -0.004 | -16.7617
-2.5 | -0.0441 | 0.00589 | -0.0034 | -7.4873
-2 | 0.0116 | 0.00581 | -0.0029 | 1.9966
-1.5 | 0.0673 | 0.00576 | -0.0024 | 11.684
-1 | 0.1234 | 0.00571 | -0.002 | 21.6112
-0.5 | 0.1791 | 0.00569 | -0.0016 | 31.4763
0 | 0.2354 | 0.00564 | -0.0013 | 41.7376
0.5 | 0.2911 | 0.00565 | -0.0009 | 51.5221
1 | 0.3474 | 0.00561 | -0.0006 | 61.9251
1.5 | 0.4028 | 0.00564 | -0.0002 | 71.4184
2 | 0.4589 | 0.00563 | 0 | 81.5098
2.5 | 0.5143 | 0.00567 | 0.0003 | 90.7055
3 | 0.57 | 0.00567 | 0.0006 | 100.5291
3.5 | 0.6244 | 0.0057 | 0.0011 | 109.5439
4 | 0.658 | 0.00479 | 0.0057 | 137.3695
4.5 | 0.7012 | 0.00455 | 0.0085 | 154.1099
5 | 0.7495 | 0.00449 | 0.0103 | 166.9265
5.5 | 0.8009 | 0.00461 | 0.0114 | 173.731
6 | 0.8525 | 0.00469 | 0.0124 | 181.7697
6.5 | 0.9049 | 0.00486 | 0.0131 | 186.1934
7 | 0.9579 | 0.0051 | 0.0136 | 187.8235
7.5 | 1.0106 | 0.00537 | 0.0141 | 188.1937
8 | 1.0644 | 0.00569 | 0.0143 | 187.065
8.5 | 1.1205 | 0.00605 | 0.0138 | 185.2066
9 | 1.1704 | 0.00655 | 0.0146 | 178.687
9.5 | 1.2331 | 0.00714 | 0.0123 | 172.7031
10 | 1.2941 | 0.00775 | 0.0104 | 166.9806
10.5 | 1.3507 | 0.00843 | 0.0093 | 160.2254
11 | 1.4 | 0.00922 | 0.0096 | 151.8438
11.5 | 1.4363 | 0.00987 | 0.0128 | 145.5218
12 | 1.4879 | 0.01067 | 0.0123 | 139.447
12.5 | 1.5364 | 0.0116 | 0.0122 | 132.4483
13 | 1.5808 | 0.01237 | 0.0129 | 127.793
13.5 | 1.6228 | 0.01326 | 0.0137 | 122.3831
14 | 1.6606 | 0.01437 | 0.0147 | 115.5602
15 | 1.7232 | 0.01764 | 0.0163 | 97.6871
15.5 | 1.731 | 0.02013 | 0.0197 | 85.9911
16 | 1.7428 | 0.02304 | 0.0214 | 75.6424
16.5 | 1.7474 | 0.02688 | 0.0227 | 65.0074
17 | 1.7472 | 0.03135 | 0.0235 | 55.7321
17.5 | 1.7417 | 0.03639 | 0.0242 | 47.8621
18 | 1.7227 | 0.04306 | 0.0243 | 40.007
18.5 | 1.7061 | 0.0499 | 0.0237 | 34.1904
19 | 1.6881 | 0.05721 | 0.0225 | 29.5071
19.5 | 1.6682 | 0.065 | 0.0209 | 25.6646
20 | 1.6505 | 0.07268 | 0.0191 | 22.7091

## 133. Re 16M Mach 0.25 (1)
BIGFOIL.COM POLAR EXPORT
NACA35113.5
NACA35113.5 |  |  |  | Cl Max: | 1.593 | at alpha= | 14.5 | deg
JavaFoil+Calcfoil stall+Eppler ext transition |  |  |  | L/D Max: | 141.567 | at alpha= | 7 | deg
Re: | 16000000 |  |  | Cd Min: | 0.00729 | at alpha= | 3.5 | deg
Mach: | 0.25 |  |  | Cl=0 at alpha= | -1.7097 | deg
|  |  |  | @ Cl=0.1, Cd= | 0.0087265
|  |  |  | @ Cl=0.4, Cd= | 0.0086124
|  |  |  | @ Cl=0.6, Cd= | 0.0089842
alpha (deg) | Cl | Cd | Cm | Cl/Cd
-14 | -0.607 | 0.09419 | 0.005 | -6.448
-13.5 | -0.631 | 0.08827 | 0.005 | -7.151
-13 | -0.648 | 0.08224 | 0.005 | -7.884
-12.5 | -0.661 | 0.07635 | 0.006 | -8.661
-12 | -0.67 | 0.07078 | 0.006 | -9.463
-11.5 | -0.673 | 0.06586 | 0.006 | -10.226
-11 | -0.673 | 0.06108 | 0.006 | -11.01
-10.5 | -0.667 | 0.05619 | 0.006 | -11.876
-10 | -0.658 | 0.05119 | 0.006 | -12.859
-9.5 | -0.646 | 0.04559 | 0.006 | -14.179
-9 | -0.748 | 0.00874 | 0.009 | -85.601
-8.5 | -0.719 | 0.0102 | 0.009 | -70.499
-8 | -0.684 | 0.01053 | 0.009 | -64.939
-7.5 | -0.645 | 0.00977 | 0.009 | -65.998
-7 | -0.601 | 0.0103 | 0.008 | -58.375
-6.5 | -0.554 | 0.00999 | 0.008 | -55.412
-6 | -0.503 | 0.00971 | 0.008 | -51.852
-5.5 | -0.45 | 0.00946 | 0.008 | -47.619
-5 | -0.396 | 0.00921 | 0.008 | -42.937
-4.5 | -0.339 | 0.00987 | 0.007 | -34.305
-4 | -0.28 | 0.00967 | 0.007 | -28.987
-3.5 | -0.221 | 0.00936 | 0.007 | -23.572
-3 | -0.16 | 0.0092 | 0.007 | -17.386
-2.5 | -0.099 | 0.00908 | 0.007 | -10.854
-2 | -0.036 | 0.0089 | 0.006 | -4.097
-1.5 | 0.026 | 0.00882 | 0.006 | 2.961
-1 | 0.089 | 0.00873 | 0.006 | 10.191
-0.5 | 0.152 | 0.00871 | 0.005 | 17.474
0 | 0.215 | 0.00867 | 0.005 | 24.81
0.5 | 0.278 | 0.00863 | 0.005 | 32.221
1 | 0.341 | 0.00866 | 0.004 | 39.359
1.5 | 0.403 | 0.00861 | 0.004 | 46.819
2 | 0.466 | 0.00928 | 0.004 | 50.222
2.5 | 0.528 | 0.00923 | 0.003 | 57.211
3 | 0.59 | 0.00931 | 0.003 | 63.414
3.5 | 0.652 | 0.00729 | 0.003 | 89.45
4 | 0.714 | 0.00748 | 0.002 | 95.416
4.5 | 0.776 | 0.00769 | 0.002 | 100.822
5 | 0.837 | 0.00747 | 0.002 | 112.063
5.5 | 0.898 | 0.00776 | 0.001 | 115.697
6 | 0.958 | 0.00762 | 0.001 | 125.712
6.5 | 1.018 | 0.00757 | 0 | 134.507
7 | 1.077 | 0.00761 | 0 | 141.567
7.5 | 1.135 | 0.00848 | -0.001 | 133.813
8 | 1.192 | 0.00922 | -0.001 | 129.294
8.5 | 1.246 | 0.00975 | -0.002 | 127.852
9 | 1.297 | 0.01043 | -0.002 | 124.346
9.5 | 1.344 | 0.01129 | -0.002 | 118.982
10 | 1.385 | 0.01253 | -0.003 | 110.556
10.5 | 1.423 | 0.01412 | -0.003 | 100.769
11 | 1.457 | 0.01597 | -0.004 | 91.251
11.5 | 1.489 | 0.0179 | -0.004 | 83.173
12 | 1.517 | 0.01998 | -0.005 | 75.912
12.5 | 1.542 | 0.02217 | -0.005 | 69.541
13 | 1.563 | 0.02457 | -0.006 | 63.603
13.5 | 1.579 | 0.02714 | -0.006 | 58.162
14 | 1.588 | 0.02998 | -0.007 | 52.973
14.5 | 1.593 | 0.03302 | -0.007 | 48.226
15 | 1.591 | 0.0363 | -0.008 | 43.827
15.5 | 1.584 | 0.03986 | -0.008 | 39.728
16 | 1.57 | 0.04373 | -0.008 | 35.895
16.5 | 1.549 | 0.04779 | -0.009 | 32.419
17 | 1.519 | 0.0522 | -0.009 | 29.093
17.5 | 1.481 | 0.05692 | -0.01 | 26.027
18 | 1.437 | 0.06221 | -0.01 | 23.099
18.5 | 1.386 | 0.06772 | -0.011 | 20.472
19 | 1.33 | 0.07367 | -0.011 | 18.053
19.5 | 1.268 | 0.08004 | -0.012 | 15.84

## 134. Re 16M Mach 0.25 (2)
BIGFOIL.COM POLAR EXPORT
NACA35113.5
NACA35113.5 |  |  |  | Cl Max: | 1.7101 | at alpha= | 15 | deg
XFOIL ncrit=9 |  |  |  | L/D Max: | 190.614 | at alpha= | 7 | deg
Re: | 16000000 |  |  | Cd Min: | 0.19064 | at alpha= | -20 | deg
Mach: | 0.25 |  |  | Cl=0 at alpha= | -2.1263 | deg
|  |  |  | @ Cl=0.1, Cd= | 0.0057757
|  |  |  | @ Cl=0.4, Cd= | 0.0056734
|  |  |  | @ Cl=0.6, Cd= | 0.0057271
alpha (deg) | Cl | Cd | Cm | Cl/Cd
-20 | -0.739 | 0.19064 | 0.0313 | -3.8764
-19.5 | -0.7307 | 0.17839 | 0.0208 | -4.0961
-19 | -0.7096 | 0.16866 | 0.0114 | -4.2073
-18.5 | -0.7036 | 0.1558 | 0 | -4.516
-18 | -0.7316 | 0.14052 | -0.0101 | -5.2064
-17.5 | -1.5966 | 0.0309 | -0.0778 | -51.6699
-17 | -1.6128 | 0.0262 | -0.0698 | -61.5573
-16.5 | -1.5792 | 0.02224 | -0.0671 | -71.0072
-16 | -1.521 | 0.01927 | -0.0666 | -78.931
-15.5 | -1.4656 | 0.0173 | -0.0648 | -84.7168
-15 | -1.4298 | 0.01593 | -0.0587 | -89.7552
-14.5 | -1.3865 | 0.01482 | -0.0535 | -93.556
-14 | -1.3399 | 0.0138 | -0.0489 | -97.0942
-13.5 | -1.2897 | 0.01299 | -0.0448 | -99.2841
-13 | -1.2379 | 0.01225 | -0.041 | -101.0531
-12.5 | -1.1837 | 0.01163 | -0.0377 | -101.7799
-12 | -1.1292 | 0.01106 | -0.0346 | -102.0976
-11.5 | -1.0731 | 0.01059 | -0.0319 | -101.3314
-11 | -1.0176 | 0.01001 | -0.0292 | -101.6583
-10.5 | -0.9616 | 0.0095 | -0.0267 | -101.2211
-10 | -0.9048 | 0.00908 | -0.0244 | -99.6476
-9.5 | -0.8476 | 0.00873 | -0.0224 | -97.0905
-9 | -0.79 | 0.00842 | -0.0205 | -93.8242
-8.5 | -0.7324 | 0.0081 | -0.0187 | -90.4198
-8 | -0.6755 | 0.00779 | -0.017 | -86.7137
-7.5 | -0.618 | 0.00749 | -0.0154 | -82.51
-7 | -0.5604 | 0.00729 | -0.0139 | -76.8724
-6.5 | -0.5027 | 0.00706 | -0.0126 | -71.204
-6 | -0.4459 | 0.00685 | -0.0112 | -65.0949
-5.5 | -0.3881 | 0.00667 | -0.0101 | -58.1859
-5 | -0.3307 | 0.00652 | -0.0089 | -50.7209
-4.5 | -0.2732 | 0.00635 | -0.0079 | -43.0236
-4 | -0.2158 | 0.00625 | -0.0069 | -34.528
-3.5 | -0.1582 | 0.00611 | -0.006 | -25.892
-3 | -0.1007 | 0.00603 | -0.0051 | -16.6998
-2.5 | -0.0429 | 0.00592 | -0.0044 | -7.2466
-2 | 0.0145 | 0.00586 | -0.0037 | 2.4744
-1.5 | 0.0725 | 0.00579 | -0.0031 | 12.5216
-1 | 0.1302 | 0.00576 | -0.0025 | 22.6042
-0.5 | 0.1881 | 0.00571 | -0.002 | 32.9422
0 | 0.2459 | 0.00569 | -0.0015 | 43.2162
0.5 | 0.3036 | 0.00568 | -0.0011 | 53.4507
1 | 0.3618 | 0.00566 | -0.0007 | 63.9223
1.5 | 0.419 | 0.00568 | -0.0002 | 73.7676
2 | 0.4769 | 0.00568 | 0.0001 | 83.9613
2.5 | 0.5343 | 0.00572 | 0.0005 | 93.4091
3 | 0.592 | 0.00572 | 0.0009 | 103.4965
3.5 | 0.6482 | 0.00577 | 0.0015 | 112.3397
4 | 0.6825 | 0.00486 | 0.0064 | 140.4321
4.5 | 0.7264 | 0.00462 | 0.0096 | 157.2294
5 | 0.7763 | 0.00456 | 0.0117 | 170.2412
5.5 | 0.8297 | 0.0047 | 0.0129 | 176.5319
6 | 0.8831 | 0.00479 | 0.0142 | 184.3633
6.5 | 0.9379 | 0.00496 | 0.0151 | 189.0927
7 | 0.9931 | 0.00521 | 0.0158 | 190.6142
7.5 | 1.0475 | 0.0055 | 0.0167 | 190.4545
8 | 1.1053 | 0.00584 | 0.0168 | 189.2637
8.5 | 1.1647 | 0.00624 | 0.0165 | 186.6506
9 | 1.2195 | 0.00678 | 0.017 | 179.8673
9.5 | 1.2865 | 0.00738 | 0.0148 | 174.3225
10 | 1.3489 | 0.00811 | 0.0134 | 166.3255
10.5 | 1.4058 | 0.00892 | 0.0132 | 157.6009
11 | 1.4519 | 0.00982 | 0.015 | 147.8513
11.5 | 1.4923 | 0.01075 | 0.0178 | 138.8186
12 | 1.5388 | 0.01173 | 0.0191 | 131.185
12.5 | 1.5822 | 0.01282 | 0.0204 | 123.4165
13 | 1.623 | 0.01408 | 0.0217 | 115.2699
13.5 | 1.6596 | 0.01571 | 0.0227 | 105.6397
14 | 1.6896 | 0.01805 | 0.0232 | 93.6066
14.5 | 1.7075 | 0.02113 | 0.0244 | 80.8093
15 | 1.7101 | 0.02519 | 0.0264 | 67.8881
15.5 | 1.7059 | 0.03035 | 0.0274 | 56.2076
16 | 1.7002 | 0.03579 | 0.0281 | 47.5049
16.5 | 1.6846 | 0.04218 | 0.0285 | 39.9384
17 | 1.6643 | 0.04922 | 0.0285 | 33.8135
17.5 | 1.6418 | 0.05666 | 0.0281 | 28.9764
18 | 1.6129 | 0.06517 | 0.0269 | 24.7491
18.5 | 1.5927 | 0.07311 | 0.0253 | 21.785
19 | 1.576 | 0.08091 | 0.0234 | 19.4784
19.5 | 1.5529 | 0.08981 | 0.0207 | 17.2909
20 | 1.5347 | 0.0982 | 0.018 | 15.6283

## 135. Re 16M Mach 0.50 (1)
BIGFOIL.COM POLAR EXPORT
NACA35113.5
NACA35113.5 |  |  |  | Cl Max: | 1.452 | at alpha= | 11 | deg
JavaFoil+Calcfoil stall+Eppler ext transition |  |  |  | L/D Max: | 120.646 | at alpha= | 6 | deg
Re: | 16000000 |  |  | Cd Min: | 0.00717 | at alpha= | 3.5 | deg
Mach: | 0.5 |  |  | Cl=0 at alpha= | -1.7101 | deg
|  |  |  | @ Cl=0.1, Cd= | 0.0095222
|  |  |  | @ Cl=0.4, Cd= | 0.0089971
|  |  |  | @ Cl=0.6, Cd= | 0.0087843
alpha (deg) | Cl | Cd | Cm | Cl/Cd
-20 | -0.998 | 0.17552 | 0.006 | -5.687
-19.5 | -0.973 | 0.15681 | 0.006 | -6.206
-19 | -0.948 | 0.14488 | 0.006 | -6.543
-18.5 | -0.917 | 0.16203 | 0.006 | -5.662
-18 | -0.892 | 0.14362 | 0.006 | -6.213
-17.5 | -0.867 | 0.13121 | 0.006 | -6.607
-17 | -0.838 | 0.1345 | 0.006 | -6.23
-16.5 | -0.811 | 0.12656 | 0.006 | -6.41
-16 | -0.786 | 0.11433 | 0.006 | -6.873
-15.5 | -0.76 | 0.10584 | 0.006 | -7.182
-15 | -0.73 | 0.10884 | 0.006 | -6.708
-14.5 | -0.705 | 0.09765 | 0.006 | -7.219
-14 | -0.68 | 0.08891 | 0.006 | -7.644
-13.5 | -0.649 | 0.09274 | 0.006 | -6.998
-13 | -0.625 | 0.07941 | 0.006 | -7.875
-12.5 | -0.601 | 0.07157 | 0.007 | -8.398
-12 | -0.569 | 0.07399 | 0.006 | -7.689
-11.5 | -0.546 | 0.06507 | 0.006 | -8.385
-11 | -0.514 | 0.06834 | 0.006 | -7.521
-10.5 | -0.488 | 0.06232 | 0.006 | -7.832
-10 | -0.464 | 0.05493 | 0.006 | -8.448
-9.5 | -0.432 | 0.05855 | 0.006 | -7.375
-9 | -0.407 | 0.05165 | 0.006 | -7.883
-8.5 | -0.377 | 0.0528 | 0.006 | -7.141
-8 | -0.352 | 0.04674 | 0.006 | -7.526
-7.5 | -0.322 | 0.04748 | 0.005 | -6.784
-7 | -0.294 | 0.04643 | 0.005 | -6.329
-6.5 | -0.319 | 0.04778 | 0.004 | -6.686
-6 | -0.39 | 0.03675 | 0.006 | -10.626
-5.5 | -0.455 | 0.01004 | 0.009 | -45.29
-5 | -0.414 | 0.00964 | 0.009 | -42.979
-4.5 | -0.363 | 0.01015 | 0.008 | -35.723
-4 | -0.304 | 0.00983 | 0.008 | -30.962
-3.5 | -0.242 | 0.00956 | 0.008 | -25.313
-3 | -0.176 | 0.00937 | 0.008 | -18.825
-2.5 | -0.109 | 0.00921 | 0.007 | -11.85
-2 | -0.04 | 0.00907 | 0.007 | -4.464
-1.5 | 0.029 | 0.00965 | 0.007 | 3.01
-1 | 0.099 | 0.00953 | 0.006 | 10.411
-0.5 | 0.17 | 0.00898 | 0.006 | 18.905
0 | 0.24 | 0.00889 | 0.006 | 26.995
0.5 | 0.31 | 0.00897 | 0.005 | 34.575
1 | 0.38 | 0.009 | 0.005 | 42.214
1.5 | 0.45 | 0.00899 | 0.005 | 49.994
2 | 0.519 | 0.00863 | 0.004 | 60.158
2.5 | 0.588 | 0.00876 | 0.004 | 67.176
3 | 0.657 | 0.0089 | 0.003 | 73.84
3.5 | 0.726 | 0.00717 | 0.003 | 101.155
4 | 0.794 | 0.00732 | 0.003 | 108.47
4.5 | 0.861 | 0.00728 | 0.002 | 118.192
5 | 0.927 | 0.00796 | 0.002 | 116.523
5.5 | 0.993 | 0.00831 | 0.001 | 119.516
6 | 1.056 | 0.00876 | 0.001 | 120.646
6.5 | 1.118 | 0.00932 | 0 | 119.972
7 | 1.177 | 0.01001 | 0 | 117.507
7.5 | 1.232 | 0.01092 | -0.001 | 112.867
8 | 1.285 | 0.01229 | -0.001 | 104.552
8.5 | 1.333 | 0.01391 | -0.002 | 95.803
9 | 1.375 | 0.0163 | -0.002 | 84.339
9.5 | 1.408 | 0.01924 | -0.003 | 73.188
10 | 1.433 | 0.02303 | -0.003 | 62.243
10.5 | 1.45 | 0.02705 | -0.004 | 53.613
11 | 1.452 | 0.03128 | -0.004 | 46.421
11.5 | 1.433 | 0.03602 | -0.005 | 39.784
12 | 1.362 | 0.04176 | -0.005 | 32.612
12.5 | 1.033 | 0.05112 | -0.005 | 20.205
13 | 0.897 | 0.05753 | -0.006 | 15.593
13.5 | 0.926 | 0.05931 | -0.006 | 15.615
14 | 0.951 | 0.06626 | -0.007 | 14.35
14.5 | 0.978 | 0.07063 | -0.007 | 13.844
15 | 0.995 | 0.08578 | -0.008 | 11.601
15.5 | 1.005 | 0.10949 | -0.008 | 9.183
16 | 1.023 | 0.12696 | -0.008 | 8.058

## 136. Re 16M Mach 0.50 (2)
BIGFOIL.COM POLAR EXPORT
NACA35113.5
NACA35113.5 |  |  |  | Cl Max: | 1.66 | at alpha= | 11.5 | deg
XFOIL ncrit=9 |  |  |  | L/D Max: | 198.417 | at alpha= | 7 | deg
Re: | 16000000 |  |  | Cd Min: | 0.23786 | at alpha= | -20 | deg
Mach: | 0.5 |  |  | Cl=0 at alpha= | -2.2332 | deg
|  |  |  | @ Cl=0.1, Cd= | 0.0059971
|  |  |  | @ Cl=0.4, Cd= | 0.00587
|  |  |  | @ Cl=0.6, Cd= | 0.0059536
alpha (deg) | Cl | Cd | Cm | Cl/Cd
-20 | -0.6486 | 0.23786 | 0.0439 | -2.7268
-19.5 | -0.632 | 0.23171 | 0.0417 | -2.7275
-19 | -0.5215 | 0.20937 | 0.004 | -2.4908
-18.5 | -0.5009 | 0.20275 | 0.0004 | -2.4705
-18 | -0.4842 | 0.19481 | -0.0036 | -2.4855
-17.5 | -0.4624 | 0.18852 | -0.0071 | -2.4528
-17 | -0.4492 | 0.17967 | -0.0114 | -2.5001
-16.5 | -0.4342 | 0.17155 | -0.0155 | -2.531
-16 | -0.4266 | 0.16171 | -0.0204 | -2.6381
-15.5 | -0.4083 | 0.15474 | -0.024 | -2.6386
-15 | -0.4008 | 0.14547 | -0.0289 | -2.7552
-14.5 | -0.3901 | 0.13722 | -0.0333 | -2.8429
-14 | -0.3838 | 0.12834 | -0.0381 | -2.9905
-13.5 | -0.3784 | 0.11967 | -0.0429 | -3.162
-13 | -0.3863 | 0.1092 | -0.049 | -3.5375
-12.5 | -0.3926 | 0.0996 | -0.0548 | -3.9418
-12 | -0.4094 | 0.08921 | -0.0613 | -4.5892
-11.5 | -0.4175 | 0.08053 | -0.0664 | -5.1844
-11 | -0.436 | 0.07122 | -0.0723 | -6.1219
-10.5 | -0.4532 | 0.06254 | -0.078 | -7.2466
-10 | -0.4772 | 0.05441 | -0.0842 | -8.7704
-9.5 | -0.5121 | 0.04852 | -0.0815 | -10.5544
-9 | -0.5562 | 0.04352 | -0.0724 | -12.7803
-8.5 | -0.5852 | 0.03686 | -0.0655 | -15.8763
-8 | -0.6148 | 0.02874 | -0.0572 | -21.3918
-7.5 | -0.6373 | 0.02001 | -0.048 | -31.8491
-7 | -0.6433 | 0.01199 | -0.0386 | -53.653
-6.5 | -0.5888 | 0.00868 | -0.0327 | -67.8341
-6 | -0.5169 | 0.00781 | -0.0284 | -66.1844
-5.5 | -0.4452 | 0.00739 | -0.0248 | -60.2436
-5 | -0.375 | 0.00704 | -0.0215 | -53.267
-4.5 | -0.3057 | 0.00681 | -0.0186 | -44.8899
-4 | -0.2369 | 0.00659 | -0.016 | -35.9484
-3.5 | -0.1697 | 0.00643 | -0.0136 | -26.3919
-3 | -0.1022 | 0.00628 | -0.0116 | -16.2739
-2.5 | -0.0357 | 0.00618 | -0.0097 | -5.7767
-2 | 0.0312 | 0.00605 | -0.0081 | 5.157
-1.5 | 0.0972 | 0.006 | -0.0066 | 16.2
-1 | 0.1638 | 0.00593 | -0.0053 | 27.6223
-0.5 | 0.2298 | 0.0059 | -0.0041 | 38.9492
0 | 0.2962 | 0.00587 | -0.003 | 50.46
0.5 | 0.362 | 0.00587 | -0.002 | 61.6695
1 | 0.4284 | 0.00587 | -0.0011 | 72.9813
1.5 | 0.4945 | 0.00589 | -0.0001 | 83.9559
2 | 0.5608 | 0.00593 | 0.0008 | 94.57
2.5 | 0.6272 | 0.00597 | 0.0017 | 105.0586
3 | 0.6931 | 0.00604 | 0.0028 | 114.7517
3.5 | 0.759 | 0.0061 | 0.0039 | 124.4262
4 | 0.7994 | 0.00537 | 0.0099 | 148.8641
4.5 | 0.8433 | 0.00497 | 0.0156 | 169.6781
5 | 0.898 | 0.005 | 0.0194 | 179.6
5.5 | 0.9604 | 0.00512 | 0.0218 | 187.5781
6 | 1.0211 | 0.00531 | 0.0246 | 192.2976
6.5 | 1.0837 | 0.00557 | 0.0272 | 194.5601
7 | 1.1528 | 0.00581 | 0.0287 | 198.4165
7.5 | 1.2252 | 0.0062 | 0.0296 | 197.6129
8 | 1.3092 | 0.00669 | 0.0285 | 195.6951
8.5 | 1.3951 | 0.00731 | 0.0272 | 190.8482
9 | 1.4611 | 0.00796 | 0.0298 | 183.5553
9.5 | 1.5329 | 0.00899 | 0.031 | 170.5117
10.5 | 1.6137 | 0.0121 | 0.0417 | 133.3636
11 | 1.6436 | 0.01549 | 0.0436 | 106.1072
11.5 | 1.66 | 0.02075 | 0.0432 | 80
12 | 1.6563 | 0.02776 | 0.042 | 59.665
12.5 | 1.6282 | 0.03618 | 0.0411 | 45.0028
13 | 1.5882 | 0.04532 | 0.0398 | 35.0441
13.5 | 1.5421 | 0.05386 | 0.0405 | 28.6316
14 | 1.5062 | 0.06238 | 0.0401 | 24.1456
15 | 1.448 | 0.0796 | 0.0373 | 18.191
15.5 | 1.4184 | 0.08874 | 0.0351 | 15.9838
16 | 1.4071 | 0.09639 | 0.0335 | 14.598
16.5 | 1.3879 | 0.10504 | 0.0311 | 13.2131

## 137. Re 18M Mach 0.00 (1)
BIGFOIL.COM POLAR EXPORT
NACA35113.5
NACA35113.5 |  |  |  | Cl Max: | 1.659 | at alpha= | 16.5 | deg
JavaFoil+Calcfoil stall+Eppler ext transition |  |  |  | L/D Max: | 143.454 | at alpha= | 8 | deg
Re: | 18000000 |  |  | Cd Min: | 0.00744 | at alpha= | 4.5 | deg
Mach: | 0 |  |  | Cl=0 at alpha= | -1.7083 | deg
|  |  |  | @ Cl=0.1, Cd= | 0.0088646
|  |  |  | @ Cl=0.4, Cd= | 0.008904
|  |  |  | @ Cl=0.6, Cd= | 0.008334
alpha (deg) | Cl | Cd | Cm | Cl/Cd
-15.5 | -0.791 | 0.09732 | 0.005 | -8.123
-15 | -0.795 | 0.09179 | 0.006 | -8.657
-14.5 | -0.797 | 0.08653 | 0.006 | -9.208
-14 | -0.797 | 0.0811 | 0.006 | -9.827
-13.5 | -0.795 | 0.0758 | 0.006 | -10.487
-13 | -0.789 | 0.07087 | 0.006 | -11.13
-12.5 | -0.781 | 0.06566 | 0.006 | -11.892
-12 | -0.77 | 0.0607 | 0.006 | -12.692
-11.5 | -0.758 | 0.05552 | 0.006 | -13.653
-11 | -0.746 | 0.0488 | 0.006 | -15.291
-10.5 | -0.859 | 0.01047 | 0.009 | -82.046
-10 | -0.832 | 0.00989 | 0.009 | -84.131
-9.5 | -0.801 | 0.01006 | 0.009 | -79.598
-9 | -0.766 | 0.01047 | 0.009 | -73.097
-8.5 | -0.727 | 0.01013 | 0.008 | -71.76
-8 | -0.686 | 0.01075 | 0.008 | -63.769
-7.5 | -0.642 | 0.01041 | 0.008 | -61.642
-7 | -0.595 | 0.01015 | 0.008 | -58.637
-6.5 | -0.545 | 0.00994 | 0.008 | -54.876
-6 | -0.494 | 0.0097 | 0.008 | -50.908
-5.5 | -0.441 | 0.00952 | 0.008 | -46.303
-5 | -0.386 | 0.01008 | 0.007 | -38.3
-4.5 | -0.33 | 0.00987 | 0.007 | -33.447
-4 | -0.273 | 0.0097 | 0.007 | -28.108
-3.5 | -0.214 | 0.0095 | 0.007 | -22.585
-3 | -0.155 | 0.00934 | 0.007 | -16.625
-2.5 | -0.096 | 0.00929 | 0.006 | -10.288
-2 | -0.035 | 0.00921 | 0.006 | -3.837
-1.5 | 0.025 | 0.00904 | 0.006 | 2.8
-1 | 0.086 | 0.009 | 0.006 | 9.584
-0.5 | 0.147 | 0.00841 | 0.005 | 17.518
0 | 0.208 | 0.0084 | 0.005 | 24.808
0.5 | 0.269 | 0.00837 | 0.005 | 32.162
1 | 0.33 | 0.00885 | 0.004 | 37.288
1.5 | 0.391 | 0.00891 | 0.004 | 43.863
2 | 0.451 | 0.00887 | 0.004 | 50.879
2.5 | 0.512 | 0.00888 | 0.003 | 57.607
3 | 0.572 | 0.00895 | 0.003 | 63.949
3.5 | 0.632 | 0.00763 | 0.003 | 82.92
4 | 0.692 | 0.00779 | 0.002 | 88.861
4.5 | 0.752 | 0.00744 | 0.002 | 101.066
5 | 0.812 | 0.00763 | 0.001 | 106.391
5.5 | 0.871 | 0.00785 | 0.001 | 110.884
6 | 0.93 | 0.00768 | 0.001 | 121.08
6.5 | 0.988 | 0.00756 | 0 | 130.758
7 | 1.046 | 0.00769 | 0 | 136.068
7.5 | 1.104 | 0.00805 | -0.001 | 137.017
8 | 1.16 | 0.00808 | -0.001 | 143.454
8.5 | 1.215 | 0.00916 | -0.001 | 132.631
9 | 1.267 | 0.00966 | -0.002 | 131.127
9.5 | 1.316 | 0.01029 | -0.002 | 127.819
10 | 1.361 | 0.01114 | -0.003 | 122.149
10.5 | 1.402 | 0.01221 | -0.003 | 114.765
11 | 1.44 | 0.01348 | -0.004 | 106.775
11.5 | 1.475 | 0.01487 | -0.004 | 99.213
12 | 1.508 | 0.01636 | -0.005 | 92.209
12.5 | 1.538 | 0.01802 | -0.005 | 85.381
13 | 1.566 | 0.01984 | -0.006 | 78.938
13.5 | 1.59 | 0.02181 | -0.006 | 72.914
14 | 1.61 | 0.02393 | -0.007 | 67.31
14.5 | 1.627 | 0.0263 | -0.007 | 61.87
15 | 1.641 | 0.02878 | -0.007 | 57.007
15.5 | 1.65 | 0.03149 | -0.008 | 52.412
16 | 1.657 | 0.03441 | -0.008 | 48.146
16.5 | 1.659 | 0.03748 | -0.009 | 44.263
17 | 1.655 | 0.04078 | -0.009 | 40.591
17.5 | 1.648 | 0.04425 | -0.01 | 37.246
18 | 1.638 | 0.04797 | -0.01 | 34.138
18.5 | 1.623 | 0.05192 | -0.011 | 31.266
19 | 1.606 | 0.05618 | -0.011 | 28.581
19.5 | 1.585 | 0.06054 | -0.012 | 26.184
20 | 1.562 | 0.06524 | -0.012 | 23.938

## 138. Re 18M Mach 0.00 (2)
BIGFOIL.COM POLAR EXPORT
NACA35113.5
NACA35113.5 |  |  |  | Cl Max: | 1.7692 | at alpha= | 17 | deg
XFOIL ncrit=9 |  |  |  | L/D Max: | 191.065 | at alpha= | 7.5 | deg
Re: | 18000000 |  |  | Cd Min: | 0.06614 | at alpha= | 20 | deg
Mach: | 0 |  |  | Cl=0 at alpha= | -2.0907 | deg
|  |  |  | @ Cl=0.1, Cd= | 0.0056377
|  |  |  | @ Cl=0.4, Cd= | 0.00554
|  |  |  | @ Cl=0.6, Cd= | 0.005605
alpha (deg) | Cl | Cd | Cm | Cl/Cd
-20 | -1.822 | 0.01932 | -0.0455 | -94.3064
-19.5 | -1.7941 | 0.01842 | -0.041 | -97.3996
-19 | -1.7626 | 0.01758 | -0.0368 | -100.2617
-18.5 | -1.7238 | 0.01678 | -0.0339 | -102.7294
-18 | -1.6858 | 0.01584 | -0.0309 | -106.4268
-17.5 | -1.6406 | 0.01498 | -0.0291 | -109.5194
-17 | -1.5734 | 0.01401 | -0.0319 | -112.3055
-16.5 | -1.5139 | 0.01314 | -0.033 | -115.2131
-16 | -1.4415 | 0.01252 | -0.0367 | -115.1358
-15 | -1.355 | 0.01171 | -0.0314 | -115.7131
-14.5 | -1.3088 | 0.01131 | -0.0292 | -115.7206
-14 | -1.2615 | 0.01094 | -0.0272 | -115.3108
-13.5 | -1.2134 | 0.01058 | -0.0253 | -114.6881
-13 | -1.1642 | 0.01025 | -0.0236 | -113.5805
-12.5 | -1.1148 | 0.00988 | -0.022 | -112.834
-12 | -1.0652 | 0.00946 | -0.0204 | -112.6004
-11.5 | -1.0147 | 0.00911 | -0.0189 | -111.3831
-11 | -0.9634 | 0.00879 | -0.0175 | -109.6018
-10.5 | -0.9114 | 0.00853 | -0.0163 | -106.8464
-10 | -0.8588 | 0.00828 | -0.0151 | -103.7198
-9.5 | -0.806 | 0.00804 | -0.014 | -100.2488
-9 | -0.7534 | 0.00777 | -0.0129 | -96.9627
-8.5 | -0.7003 | 0.0075 | -0.0119 | -93.3733
-8 | -0.6467 | 0.00729 | -0.0109 | -88.7106
-7.5 | -0.5926 | 0.00712 | -0.01 | -83.2303
-7 | -0.5387 | 0.00692 | -0.0091 | -77.8468
-6.5 | -0.4847 | 0.00672 | -0.0083 | -72.128
-6 | -0.4302 | 0.00657 | -0.0075 | -65.4795
-5.5 | -0.3754 | 0.00643 | -0.0068 | -58.3826
-5 | -0.3211 | 0.00628 | -0.006 | -51.1306
-4.5 | -0.266 | 0.00616 | -0.0054 | -43.1818
-4 | -0.2112 | 0.00606 | -0.0047 | -34.8515
-3.5 | -0.1558 | 0.00594 | -0.0041 | -26.229
-3 | -0.1008 | 0.00587 | -0.0035 | -17.1721
-2.5 | -0.0451 | 0.00578 | -0.0031 | -7.8028
-2 | 0.01 | 0.00572 | -0.0026 | 1.7483
-1.5 | 0.0658 | 0.00565 | -0.0022 | 11.646
-1 | 0.1214 | 0.00563 | -0.0017 | 21.5631
-0.5 | 0.1772 | 0.00558 | -0.0014 | 31.7563
0 | 0.2328 | 0.00557 | -0.0011 | 41.7953
0.5 | 0.2886 | 0.00555 | -0.0008 | 52
1 | 0.3443 | 0.00554 | -0.0005 | 62.148
1.5 | 0.3997 | 0.00554 | -0.0002 | 72.148
2 | 0.4554 | 0.00554 | 0 | 82.2022
2.5 | 0.5106 | 0.00558 | 0.0003 | 91.5054
3 | 0.566 | 0.00558 | 0.0006 | 101.4337
3.5 | 0.6205 | 0.00562 | 0.0009 | 110.4093
4 | 0.6592 | 0.00491 | 0.0044 | 134.2566
4.5 | 0.7014 | 0.00461 | 0.0073 | 152.1475
5 | 0.7479 | 0.00449 | 0.0094 | 166.5702
5.5 | 0.7988 | 0.00456 | 0.0104 | 175.1754
6 | 0.8486 | 0.00468 | 0.0117 | 181.3248
6.5 | 0.9002 | 0.0048 | 0.0125 | 187.5417
7 | 0.9527 | 0.005 | 0.013 | 190.54
7.5 | 1.005 | 0.00526 | 0.0135 | 191.0646
8 | 1.0549 | 0.00563 | 0.0143 | 187.3712
8.5 | 1.109 | 0.00603 | 0.0141 | 183.9138
9 | 1.1577 | 0.00642 | 0.0151 | 180.3271
9.5 | 1.2183 | 0.00705 | 0.0131 | 172.8085
10 | 1.2799 | 0.00767 | 0.0108 | 166.8709
10.5 | 1.3379 | 0.00826 | 0.0093 | 161.9734
11 | 1.3901 | 0.00902 | 0.0088 | 154.1131
11.5 | 1.4337 | 0.00967 | 0.0103 | 148.2627
12 | 1.4756 | 0.01035 | 0.0119 | 142.57
12.5 | 1.5254 | 0.01116 | 0.0115 | 136.6846
13 | 1.5718 | 0.01191 | 0.0117 | 131.9731
13.5 | 1.6152 | 0.01266 | 0.0124 | 127.5829
14 | 1.6544 | 0.01361 | 0.0133 | 121.5577
14.5 | 1.6898 | 0.0148 | 0.0142 | 114.1757
15 | 1.7217 | 0.01632 | 0.0149 | 105.4963
15.5 | 1.7422 | 0.0183 | 0.0167 | 95.2022
16 | 1.7553 | 0.02069 | 0.0191 | 84.8381
16.5 | 1.7667 | 0.02364 | 0.0206 | 74.7335
17 | 1.7692 | 0.02762 | 0.0218 | 64.055
17.5 | 1.7675 | 0.03213 | 0.0227 | 55.0109
18 | 1.7562 | 0.03769 | 0.0233 | 46.5959
18.5 | 1.7439 | 0.04381 | 0.0231 | 39.806
19 | 1.7273 | 0.05072 | 0.0223 | 34.0556
19.5 | 1.7087 | 0.0581 | 0.021 | 29.4096
20 | 1.6867 | 0.06614 | 0.0193 | 25.502

## 139. Re 18M Mach 0.10 (1)
BIGFOIL.COM POLAR EXPORT
NACA35113.5
NACA35113.5 |  |  |  | Cl Max: | 1.648 | at alpha= | 16 | deg
JavaFoil+Calcfoil stall+Eppler ext transition |  |  |  | L/D Max: | 142.424 | at alpha= | 7.5 | deg
Re: | 18000000 |  |  | Cd Min: | 0.00745 | at alpha= | 4.5 | deg
Mach: | 0.1 |  |  | Cl=0 at alpha= | -1.7049 | deg
|  |  |  | @ Cl=0.1, Cd= | 0.0088643
|  |  |  | @ Cl=0.4, Cd= | 0.0089043
|  |  |  | @ Cl=0.6, Cd= | 0.008415
alpha (deg) | Cl | Cd | Cm | Cl/Cd
-15 | -0.769 | 0.09384 | 0.005 | -8.194
-14.5 | -0.774 | 0.08836 | 0.006 | -8.759
-14 | -0.777 | 0.08259 | 0.006 | -9.409
-13.5 | -0.777 | 0.07749 | 0.006 | -10.031
-13 | -0.774 | 0.07229 | 0.006 | -10.704
-12.5 | -0.767 | 0.06739 | 0.006 | -11.387
-12 | -0.759 | 0.0625 | 0.006 | -12.14
-11.5 | -0.748 | 0.05728 | 0.006 | -13.059
-11 | -0.735 | 0.05185 | 0.006 | -14.184
-10.5 | -0.729 | 0.04239 | 0.007 | -17.195
-10 | -0.828 | 0.0095 | 0.009 | -87.172
-9.5 | -0.798 | 0.01023 | 0.009 | -78.014
-9 | -0.764 | 0.01057 | 0.009 | -72.279
-8.5 | -0.727 | 0.01021 | 0.009 | -71.176
-8 | -0.686 | 0.01079 | 0.008 | -63.612
-7.5 | -0.643 | 0.01047 | 0.008 | -61.359
-7 | -0.596 | 0.0102 | 0.008 | -58.422
-6.5 | -0.547 | 0.00995 | 0.008 | -54.96
-6 | -0.496 | 0.00974 | 0.008 | -50.894
-5.5 | -0.442 | 0.00953 | 0.008 | -46.432
-5 | -0.388 | 0.01018 | 0.007 | -38.083
-4.5 | -0.331 | 0.00996 | 0.007 | -33.284
-4 | -0.274 | 0.00976 | 0.007 | -28.077
-3.5 | -0.215 | 0.00954 | 0.007 | -22.592
-3 | -0.156 | 0.00942 | 0.007 | -16.567
-2.5 | -0.096 | 0.00933 | 0.006 | -10.299
-2 | -0.036 | 0.00921 | 0.006 | -3.857
-1.5 | 0.025 | 0.00912 | 0.006 | 2.789
-1 | 0.087 | 0.00899 | 0.006 | 9.639
-0.5 | 0.148 | 0.0084 | 0.005 | 17.631
0 | 0.209 | 0.00839 | 0.005 | 24.957
0.5 | 0.271 | 0.00836 | 0.005 | 32.359
1 | 0.332 | 0.00895 | 0.004 | 37.061
1.5 | 0.393 | 0.00891 | 0.004 | 44.074
2 | 0.454 | 0.00886 | 0.004 | 51.185
2.5 | 0.514 | 0.00894 | 0.003 | 57.543
3 | 0.575 | 0.00894 | 0.003 | 64.3
3.5 | 0.635 | 0.00768 | 0.003 | 82.704
4 | 0.696 | 0.00785 | 0.002 | 88.593
4.5 | 0.756 | 0.00745 | 0.002 | 101.386
5 | 0.816 | 0.00768 | 0.001 | 106.145
5.5 | 0.875 | 0.00747 | 0.001 | 117.074
6 | 0.934 | 0.00771 | 0.001 | 121.146
6.5 | 0.993 | 0.00763 | 0 | 130.075
7 | 1.051 | 0.00775 | 0 | 135.696
7.5 | 1.108 | 0.00778 | -0.001 | 142.424
8 | 1.165 | 0.00882 | -0.001 | 132.122
8.5 | 1.22 | 0.00925 | -0.001 | 131.928
9 | 1.272 | 0.00977 | -0.002 | 130.156
9.5 | 1.321 | 0.01043 | -0.002 | 126.564
10 | 1.365 | 0.01133 | -0.003 | 120.485
10.5 | 1.405 | 0.01247 | -0.003 | 112.705
11 | 1.443 | 0.01379 | -0.004 | 104.654
11.5 | 1.478 | 0.01526 | -0.004 | 96.876
12 | 1.51 | 0.0168 | -0.005 | 89.885
12.5 | 1.54 | 0.01852 | -0.005 | 83.146
13 | 1.567 | 0.02042 | -0.006 | 76.732
13.5 | 1.59 | 0.02246 | -0.006 | 70.81
14 | 1.609 | 0.02469 | -0.007 | 65.165
14.5 | 1.624 | 0.02713 | -0.007 | 59.854
15 | 1.636 | 0.02971 | -0.007 | 55.057
15.5 | 1.644 | 0.03252 | -0.008 | 50.542
16 | 1.648 | 0.0355 | -0.008 | 46.41
16.5 | 1.647 | 0.03877 | -0.009 | 42.489
17 | 1.641 | 0.0422 | -0.009 | 38.887
17.5 | 1.63 | 0.0458 | -0.01 | 35.601
18 | 1.616 | 0.04959 | -0.01 | 32.589
18.5 | 1.598 | 0.0538 | -0.011 | 29.7
19 | 1.576 | 0.05816 | -0.011 | 27.105
19.5 | 1.551 | 0.06281 | -0.012 | 24.702
20 | 1.524 | 0.06775 | -0.012 | 22.49

## 140. Re 18M Mach 0.10 (2)
BIGFOIL.COM POLAR EXPORT
NACA35113.5
NACA35113.5 |  |  |  | Cl Max: | 1.7624 | at alpha= | 16.5 | deg
XFOIL ncrit=9 |  |  |  | L/D Max: | 191.61 | at alpha= | 7.5 | deg
Re: | 18000000 |  |  | Cd Min: | 0.07119 | at alpha= | 20 | deg
Mach: | 0.1 |  |  | Cl=0 at alpha= | -2.0948 | deg
|  |  |  | @ Cl=0.1, Cd= | 0.0056481
|  |  |  | @ Cl=0.4, Cd= | 0.00555
|  |  |  | @ Cl=0.6, Cd= | 0.0056119
alpha (deg) | Cl | Cd | Cm | Cl/Cd
-20 | -1.8298 | 0.02087 | -0.0541 | -87.6761
-19.5 | -1.8035 | 0.01974 | -0.0492 | -91.3627
-19 | -1.7761 | 0.01876 | -0.0441 | -94.6748
-18.5 | -1.7404 | 0.01782 | -0.0402 | -97.6655
-18 | -1.7014 | 0.01689 | -0.0368 | -100.7342
-17.5 | -1.6574 | 0.01598 | -0.0343 | -103.7171
-17 | -1.5888 | 0.01487 | -0.0368 | -106.846
-16.5 | -1.5342 | 0.01394 | -0.0363 | -110.0574
-16 | -1.4556 | 0.01306 | -0.0409 | -111.4548
-15.5 | -1.4137 | 0.01257 | -0.0376 | -112.4662
-15 | -1.3692 | 0.01207 | -0.0347 | -113.4383
-14.5 | -1.3225 | 0.01162 | -0.0322 | -113.8124
-14 | -1.2746 | 0.0112 | -0.0299 | -113.8036
-13.5 | -1.2258 | 0.0108 | -0.0278 | -113.5
-13 | -1.1759 | 0.01044 | -0.0259 | -112.6341
-12.5 | -1.1253 | 0.0101 | -0.0241 | -111.4158
-12 | -1.0749 | 0.00966 | -0.0223 | -111.2733
-11.5 | -1.0236 | 0.00928 | -0.0206 | -110.3017
-11 | -0.9719 | 0.00892 | -0.0191 | -108.9574
-10.5 | -0.9193 | 0.00862 | -0.0177 | -106.6473
-10 | -0.8661 | 0.00836 | -0.0164 | -103.6005
-9.5 | -0.8124 | 0.00812 | -0.0152 | -100.0493
-9 | -0.7591 | 0.00785 | -0.014 | -96.7006
-8.5 | -0.7054 | 0.00756 | -0.0128 | -93.3069
-8 | -0.6513 | 0.00734 | -0.0117 | -88.733
-7.5 | -0.5967 | 0.00715 | -0.0108 | -83.4545
-7 | -0.5421 | 0.00696 | -0.0098 | -77.8879
-6.5 | -0.4877 | 0.00675 | -0.0088 | -72.2519
-6 | -0.4329 | 0.00659 | -0.008 | -65.6904
-5.5 | -0.3775 | 0.00646 | -0.0072 | -58.4365
-5 | -0.3228 | 0.0063 | -0.0064 | -51.2381
-4.5 | -0.2674 | 0.00617 | -0.0057 | -43.3387
-4 | -0.212 | 0.00607 | -0.005 | -34.9259
-3.5 | -0.1564 | 0.00595 | -0.0044 | -26.2857
-3 | -0.1009 | 0.00588 | -0.0037 | -17.1599
-2.5 | -0.0449 | 0.00579 | -0.0033 | -7.7547
-2 | 0.0105 | 0.00573 | -0.0027 | 1.8325
-1.5 | 0.0668 | 0.00566 | -0.0023 | 11.8021
-1 | 0.1226 | 0.00564 | -0.0018 | 21.7376
-0.5 | 0.1787 | 0.00559 | -0.0015 | 31.9678
0 | 0.2347 | 0.00557 | -0.0011 | 42.1364
0.5 | 0.2908 | 0.00555 | -0.0008 | 52.3964
1 | 0.3468 | 0.00555 | -0.0005 | 62.4865
1.5 | 0.4027 | 0.00555 | -0.0002 | 72.5586
2 | 0.4586 | 0.00555 | 0.0001 | 82.6306
2.5 | 0.5142 | 0.00559 | 0.0004 | 91.9857
3 | 0.5699 | 0.00559 | 0.0006 | 101.9499
3.5 | 0.6248 | 0.00563 | 0.001 | 110.9769
4 | 0.6641 | 0.00495 | 0.0044 | 134.1616
4.5 | 0.7061 | 0.00462 | 0.0075 | 152.8355
5 | 0.7527 | 0.00451 | 0.0096 | 166.8958
5.5 | 0.804 | 0.00457 | 0.0107 | 175.93
6 | 0.8542 | 0.00469 | 0.012 | 182.1322
6.5 | 0.9061 | 0.00481 | 0.0128 | 188.3784
7 | 0.9591 | 0.00502 | 0.0134 | 191.0558
7.5 | 1.0117 | 0.00528 | 0.0139 | 191.6098
8 | 1.0622 | 0.00565 | 0.0148 | 188
8.5 | 1.1169 | 0.00606 | 0.0146 | 184.3069
9 | 1.1663 | 0.00645 | 0.0156 | 180.8217
9.5 | 1.2278 | 0.0071 | 0.0135 | 172.9296
10 | 1.2897 | 0.00774 | 0.0113 | 166.6279
10.5 | 1.348 | 0.00835 | 0.0099 | 161.4371
11 | 1.3998 | 0.00914 | 0.0097 | 153.151
11.5 | 1.4405 | 0.00979 | 0.0119 | 147.1399
12 | 1.4858 | 0.01052 | 0.0129 | 141.2357
12.5 | 1.5357 | 0.01136 | 0.0127 | 135.1849
13 | 1.5803 | 0.01214 | 0.0134 | 130.173
13.5 | 1.6236 | 0.01293 | 0.0141 | 125.5684
14 | 1.6618 | 0.014 | 0.0151 | 118.7
14.5 | 1.6961 | 0.01535 | 0.016 | 110.4951
15 | 1.7263 | 0.01713 | 0.0167 | 100.7764
15.5 | 1.7404 | 0.01951 | 0.0191 | 89.2055
16 | 1.753 | 0.02226 | 0.021 | 78.7511
16.5 | 1.7624 | 0.02562 | 0.0222 | 68.79
17 | 1.7601 | 0.03024 | 0.0232 | 58.2044
17.5 | 1.7542 | 0.03532 | 0.0239 | 49.6659
18 | 1.7415 | 0.04113 | 0.0244 | 42.3414
18.5 | 1.722 | 0.04822 | 0.0239 | 35.7113
19 | 1.7012 | 0.05575 | 0.0228 | 30.5148
19.5 | 1.6862 | 0.06287 | 0.0214 | 26.8204
20 | 1.663 | 0.07119 | 0.0195 | 23.36

## 141. Re 18M Mach 0.25 (1)
BIGFOIL.COM POLAR EXPORT
NACA35113.5
NACA35113.5 |  |  |  | Cl Max: | 1.595 | at alpha= | 14.5 | deg
JavaFoil+Calcfoil stall+Eppler ext transition |  |  |  | L/D Max: | 138.453 | at alpha= | 7 | deg
Re: | 18000000 |  |  | Cd Min: | 0.00745 | at alpha= | 5 | deg
Mach: | 0.25 |  |  | Cl=0 at alpha= | -1.7097 | deg
|  |  |  | @ Cl=0.1, Cd= | 0.0085895
|  |  |  | @ Cl=0.4, Cd= | 0.0090905
|  |  |  | @ Cl=0.6, Cd= | 0.009131
alpha (deg) | Cl | Cd | Cm | Cl/Cd
-14 | -0.607 | 0.09364 | 0.005 | -6.487
-13.5 | -0.631 | 0.08787 | 0.005 | -7.185
-13 | -0.649 | 0.08182 | 0.005 | -7.927
-12.5 | -0.662 | 0.07592 | 0.006 | -8.714
-12 | -0.67 | 0.07037 | 0.006 | -9.523
-11.5 | -0.674 | 0.06543 | 0.006 | -10.298
-11 | -0.673 | 0.06039 | 0.006 | -11.147
-10.5 | -0.668 | 0.05571 | 0.006 | -11.989
-10 | -0.659 | 0.05063 | 0.006 | -13.015
-9.5 | -0.648 | 0.04467 | 0.006 | -14.5
-9 | -0.748 | 0.00904 | 0.009 | -82.771
-8.5 | -0.719 | 0.01001 | 0.009 | -71.808
-8 | -0.684 | 0.01038 | 0.009 | -65.882
-7.5 | -0.645 | 0.00961 | 0.009 | -67.103
-7 | -0.601 | 0.01061 | 0.008 | -56.677
-6.5 | -0.554 | 0.00984 | 0.008 | -56.251
-6 | -0.503 | 0.00957 | 0.008 | -52.592
-5.5 | -0.45 | 0.00928 | 0.008 | -48.563
-5 | -0.396 | 0.00908 | 0.008 | -43.55
-4.5 | -0.339 | 0.01021 | 0.007 | -33.165
-4 | -0.28 | 0.01003 | 0.007 | -27.945
-3.5 | -0.221 | 0.00974 | 0.007 | -22.654
-3 | -0.16 | 0.00908 | 0.007 | -17.627
-2.5 | -0.099 | 0.00895 | 0.007 | -11.006
-2 | -0.036 | 0.00882 | 0.006 | -4.134
-1.5 | 0.026 | 0.00867 | 0.006 | 3.011
-1 | 0.089 | 0.0086 | 0.006 | 10.352
-0.5 | 0.152 | 0.00854 | 0.005 | 17.813
0 | 0.215 | 0.00853 | 0.005 | 25.235
0.5 | 0.278 | 0.00849 | 0.005 | 32.749
1 | 0.341 | 0.00851 | 0.004 | 40.044
1.5 | 0.403 | 0.00912 | 0.004 | 44.227
2 | 0.466 | 0.00915 | 0.004 | 50.92
2.5 | 0.528 | 0.00918 | 0.003 | 57.566
3 | 0.59 | 0.00921 | 0.003 | 64.081
3.5 | 0.652 | 0.00872 | 0.003 | 74.856
4 | 0.714 | 0.00754 | 0.002 | 94.7
4.5 | 0.776 | 0.00775 | 0.002 | 100.123
5 | 0.837 | 0.00745 | 0.002 | 112.297
5.5 | 0.898 | 0.00777 | 0.001 | 115.572
6 | 0.958 | 0.00765 | 0.001 | 125.343
6.5 | 1.018 | 0.00757 | 0 | 134.443
7 | 1.077 | 0.00778 | 0 | 138.453
7.5 | 1.135 | 0.0085 | -0.001 | 133.509
8 | 1.192 | 0.00926 | -0.001 | 128.703
8.5 | 1.247 | 0.00979 | -0.002 | 127.348
9 | 1.298 | 0.01047 | -0.002 | 123.983
9.5 | 1.344 | 0.01134 | -0.002 | 118.554
10 | 1.386 | 0.01255 | -0.003 | 110.415
10.5 | 1.424 | 0.01405 | -0.003 | 101.348
11 | 1.458 | 0.01577 | -0.004 | 92.493
11.5 | 1.491 | 0.01757 | -0.004 | 84.837
12 | 1.519 | 0.01953 | -0.005 | 77.783
12.5 | 1.544 | 0.02166 | -0.005 | 71.291
13 | 1.565 | 0.02397 | -0.006 | 65.311
13.5 | 1.581 | 0.0265 | -0.006 | 59.665
14 | 1.591 | 0.02922 | -0.007 | 54.437
14.5 | 1.595 | 0.03222 | -0.007 | 49.5
15 | 1.594 | 0.0354 | -0.008 | 45.01
15.5 | 1.586 | 0.03896 | -0.008 | 40.699
16 | 1.572 | 0.04274 | -0.008 | 36.78
16.5 | 1.551 | 0.04676 | -0.009 | 33.178
17 | 1.521 | 0.05103 | -0.009 | 29.805
17.5 | 1.483 | 0.05578 | -0.01 | 26.591
18 | 1.439 | 0.06103 | -0.01 | 23.574
18.5 | 1.388 | 0.0665 | -0.011 | 20.873
19 | 1.331 | 0.07239 | -0.011 | 18.391
19.5 | 1.269 | 0.07861 | -0.012 | 16.147

## 142. Re 18M Mach 0.25 (2)
BIGFOIL.COM POLAR EXPORT
NACA35113.5
NACA35113.5 |  |  |  | Cl Max: | 1.7247 | at alpha= | 15 | deg
XFOIL ncrit=9 |  |  |  | L/D Max: | 194.259 | at alpha= | 7.5 | deg
Re: | 18000000 |  |  | Cd Min: | 0.18646 | at alpha= | -20 | deg
Mach: | 0.25 |  |  | Cl=0 at alpha= | -2.1181 | deg
|  |  |  | @ Cl=0.1, Cd= | 0.0056853
|  |  |  | @ Cl=0.4, Cd= | 0.0055833
|  |  |  | @ Cl=0.6, Cd= | 0.0056715
alpha (deg) | Cl | Cd | Cm | Cl/Cd
-20 | -0.7228 | 0.18646 | 0.0234 | -3.8764
-19.5 | -0.7149 | 0.17348 | 0.0118 | -4.1209
-19 | -0.71 | 0.16217 | 0.0027 | -4.3781
-18 | -1.608 | 0.03373 | -0.0834 | -47.6727
-17.5 | -1.6485 | 0.02744 | -0.0755 | -60.0765
-17 | -1.6225 | 0.02334 | -0.0722 | -69.5159
-16.5 | -1.5918 | 0.02062 | -0.0671 | -77.1969
-15.5 | -1.4757 | 0.01695 | -0.0636 | -87.0619
-15 | -1.4377 | 0.01556 | -0.0577 | -92.3972
-14.5 | -1.3933 | 0.01447 | -0.0527 | -96.2889
-14 | -1.3461 | 0.01346 | -0.0481 | -100.0074
-13.5 | -1.2952 | 0.01267 | -0.0441 | -102.2257
-13 | -1.243 | 0.01194 | -0.0404 | -104.1039
-12.5 | -1.1884 | 0.01132 | -0.0371 | -104.9823
-12 | -1.1334 | 0.01078 | -0.034 | -105.1391
-11.5 | -1.0771 | 0.01033 | -0.0313 | -104.2691
-11 | -1.0207 | 0.00984 | -0.0287 | -103.7297
-10.5 | -0.9645 | 0.00934 | -0.0262 | -103.2655
-10 | -0.9076 | 0.00891 | -0.024 | -101.8631
-9.5 | -0.8502 | 0.00854 | -0.022 | -99.555
-9 | -0.7926 | 0.00823 | -0.0201 | -96.3062
-8.5 | -0.7348 | 0.00796 | -0.0183 | -92.3116
-8 | -0.6773 | 0.00765 | -0.0166 | -88.5359
-7.5 | -0.6202 | 0.00736 | -0.015 | -84.2663
-7 | -0.5623 | 0.00714 | -0.0136 | -78.7535
-6.5 | -0.5046 | 0.00696 | -0.0123 | -72.5
-6 | -0.4474 | 0.00672 | -0.0109 | -66.5774
-5.5 | -0.3899 | 0.00656 | -0.0097 | -59.436
-5 | -0.332 | 0.00641 | -0.0087 | -51.7941
-4.5 | -0.2748 | 0.00626 | -0.0076 | -43.8978
-4 | -0.2169 | 0.00614 | -0.0067 | -35.3257
-3.5 | -0.1595 | 0.00601 | -0.0057 | -26.5391
-3 | -0.1017 | 0.00593 | -0.005 | -17.1501
-2.5 | -0.044 | 0.00583 | -0.0042 | -7.5472
-2 | 0.0136 | 0.00577 | -0.0035 | 2.357
-1.5 | 0.0718 | 0.0057 | -0.003 | 12.5965
-1 | 0.1293 | 0.00567 | -0.0023 | 22.8042
-0.5 | 0.1875 | 0.00561 | -0.0019 | 33.4225
0 | 0.245 | 0.00561 | -0.0014 | 43.672
0.5 | 0.3033 | 0.00558 | -0.001 | 54.3548
1 | 0.361 | 0.00559 | -0.0006 | 64.5796
1.5 | 0.4191 | 0.00558 | -0.0002 | 75.1075
2 | 0.4765 | 0.00562 | 0.0002 | 84.7865
2.5 | 0.5344 | 0.00562 | 0.0005 | 95.089
3 | 0.5916 | 0.00567 | 0.0009 | 104.3386
3.5 | 0.6489 | 0.00568 | 0.0014 | 114.243
4 | 0.6923 | 0.00516 | 0.0045 | 134.1667
4.5 | 0.7321 | 0.00467 | 0.0085 | 156.7666
5 | 0.7794 | 0.00459 | 0.011 | 169.8039
5.5 | 0.8329 | 0.00464 | 0.0122 | 179.5043
6 | 0.8849 | 0.00478 | 0.0138 | 185.1255
6.5 | 0.939 | 0.00491 | 0.0149 | 191.2424
7 | 0.9941 | 0.00513 | 0.0157 | 193.7817
7.5 | 1.049 | 0.0054 | 0.0164 | 194.2593
8 | 1.1031 | 0.00576 | 0.0173 | 191.5104
8.5 | 1.1611 | 0.00621 | 0.0173 | 186.9726
9 | 1.2148 | 0.00668 | 0.0181 | 181.8563
9.5 | 1.2813 | 0.00737 | 0.0159 | 173.8535
10 | 1.3446 | 0.00811 | 0.0143 | 165.7953
10.5 | 1.403 | 0.00888 | 0.0137 | 157.9955
11 | 1.4507 | 0.00979 | 0.0152 | 148.1818
11.5 | 1.4909 | 0.01055 | 0.0183 | 141.3175
12 | 1.538 | 0.01151 | 0.0195 | 133.6229
12.5 | 1.5807 | 0.01262 | 0.021 | 125.2536
13 | 1.6228 | 0.01379 | 0.0222 | 117.6795
14 | 1.6909 | 0.01754 | 0.024 | 96.4025
14.5 | 1.718 | 0.02044 | 0.0239 | 84.0509
15 | 1.7247 | 0.02403 | 0.0261 | 71.7728
15.5 | 1.7201 | 0.02912 | 0.0273 | 59.0694
16 | 1.7176 | 0.03426 | 0.028 | 50.1343
16.5 | 1.7055 | 0.04034 | 0.0284 | 42.2781
17 | 1.6858 | 0.04723 | 0.0286 | 35.6934
17.5 | 1.6592 | 0.05501 | 0.0282 | 30.1618
18 | 1.6333 | 0.06299 | 0.0275 | 25.9295
18.5 | 1.6083 | 0.0714 | 0.0258 | 22.5252
19 | 1.5895 | 0.07939 | 0.0239 | 20.0214
19.5 | 1.5717 | 0.0875 | 0.0216 | 17.9623
20 | 1.5463 | 0.09677 | 0.0185 | 15.9791

## 143. Re 18M Mach 0.50 (1)
BIGFOIL.COM POLAR EXPORT
NACA35113.5
NACA35113.5 |  |  |  | Cl Max: | 1.454 | at alpha= | 11 | deg
JavaFoil+Calcfoil stall+Eppler ext transition |  |  |  | L/D Max: | 120.614 | at alpha= | 6 | deg
Re: | 18000000 |  |  | Cd Min: | 0.00729 | at alpha= | 4.5 | deg
Mach: | 0.5 |  |  | Cl=0 at alpha= | -1.7101 | deg
|  |  |  | @ Cl=0.1, Cd= | 0.0093986
|  |  |  | @ Cl=0.4, Cd= | 0.0088414
|  |  |  | @ Cl=0.6, Cd= | 0.0087161
alpha (deg) | Cl | Cd | Cm | Cl/Cd
-20 | -0.998 | 0.17937 | 0.006 | -5.565
-19.5 | -0.973 | 0.15864 | 0.006 | -6.135
-19 | -0.948 | 0.14746 | 0.006 | -6.428
-18.5 | -0.917 | 0.16555 | 0.006 | -5.542
-18 | -0.892 | 0.14708 | 0.006 | -6.066
-17.5 | -0.867 | 0.13365 | 0.006 | -6.486
-17 | -0.838 | 0.13886 | 0.006 | -6.033
-16.5 | -0.811 | 0.13021 | 0.006 | -6.229
-16 | -0.786 | 0.11743 | 0.006 | -6.69
-15.5 | -0.76 | 0.10779 | 0.006 | -7.051
-15 | -0.73 | 0.11361 | 0.006 | -6.424
-14.5 | -0.704 | 0.10095 | 0.006 | -6.978
-14 | -0.679 | 0.09179 | 0.006 | -7.396
-13.5 | -0.648 | 0.09748 | 0.006 | -6.653
-13 | -0.624 | 0.08408 | 0.006 | -7.416
-12.5 | -0.598 | 0.07629 | 0.006 | -7.841
-12 | -0.568 | 0.07809 | 0.006 | -7.271
-11.5 | -0.543 | 0.06969 | 0.006 | -7.79
-11 | -0.514 | 0.06742 | 0.006 | -7.629
-10.5 | -0.489 | 0.06149 | 0.006 | -7.947
-10 | -0.465 | 0.05404 | 0.007 | -8.601
-9.5 | -0.432 | 0.0579 | 0.006 | -7.464
-9 | -0.408 | 0.05093 | 0.006 | -8.005
-8.5 | -0.377 | 0.05222 | 0.006 | -7.226
-8 | -0.352 | 0.04616 | 0.006 | -7.629
-7.5 | -0.322 | 0.04697 | 0.006 | -6.862
-7 | -0.294 | 0.046 | 0.005 | -6.392
-6.5 | -0.32 | 0.04713 | 0.004 | -6.782
-6 | -0.391 | 0.03641 | 0.006 | -10.734
-5.5 | -0.455 | 0.00991 | 0.009 | -45.91
-5 | -0.414 | 0.00949 | 0.009 | -43.625
-4.5 | -0.363 | 0.01 | 0.008 | -36.275
-4 | -0.305 | 0.00964 | 0.008 | -31.602
-3.5 | -0.242 | 0.00941 | 0.008 | -25.705
-3 | -0.176 | 0.00924 | 0.008 | -19.098
-2.5 | -0.109 | 0.0091 | 0.007 | -11.995
-2 | -0.04 | 0.00962 | 0.007 | -4.211
-1.5 | 0.029 | 0.00951 | 0.007 | 3.054
-1 | 0.099 | 0.0094 | 0.006 | 10.556
-0.5 | 0.17 | 0.0093 | 0.006 | 18.247
0 | 0.24 | 0.00882 | 0.006 | 27.21
0.5 | 0.31 | 0.00883 | 0.005 | 35.134
1 | 0.38 | 0.00883 | 0.005 | 43.01
1.5 | 0.45 | 0.00887 | 0.005 | 50.693
2 | 0.519 | 0.00853 | 0.004 | 60.876
2.5 | 0.588 | 0.00869 | 0.004 | 67.665
3 | 0.657 | 0.00884 | 0.003 | 74.361
3.5 | 0.726 | 0.00853 | 0.003 | 85.077
4 | 0.794 | 0.00733 | 0.003 | 108.207
4.5 | 0.861 | 0.00729 | 0.002 | 118.185
5 | 0.928 | 0.00796 | 0.002 | 116.589
5.5 | 0.993 | 0.00832 | 0.001 | 119.284
6 | 1.057 | 0.00876 | 0.001 | 120.614
6.5 | 1.118 | 0.00929 | 0 | 120.347
7 | 1.177 | 0.00999 | 0 | 117.891
7.5 | 1.233 | 0.01089 | -0.001 | 113.175
8 | 1.285 | 0.01226 | -0.001 | 104.846
8.5 | 1.333 | 0.01415 | -0.002 | 94.187
9 | 1.375 | 0.01632 | -0.002 | 84.285
9.5 | 1.409 | 0.01928 | -0.003 | 73.069
10 | 1.434 | 0.02281 | -0.003 | 62.876
10.5 | 1.452 | 0.02663 | -0.004 | 54.528
11 | 1.454 | 0.03072 | -0.004 | 47.332
11.5 | 1.435 | 0.03532 | -0.005 | 40.619
12 | 1.364 | 0.04094 | -0.005 | 33.314
12.5 | 1.034 | 0.05005 | -0.005 | 20.663
13 | 0.898 | 0.05632 | -0.006 | 15.949
13.5 | 0.927 | 0.05808 | -0.006 | 15.966
14 | 0.952 | 0.06487 | -0.007 | 14.676
14.5 | 0.974 | 0.07491 | -0.007 | 13.002
15 | 0.988 | 0.09268 | -0.007 | 10.665
15.5 | 0.998 | 0.11783 | -0.008 | 8.47
16 | 1.018 | 0.13396 | -0.008 | 7.598

## 144. Re 18M Mach 0.50 (2)
BIGFOIL.COM POLAR EXPORT
NACA35113.5
NACA35113.5 |  |  |  | Cl Max: | 1.6639 | at alpha= | 11.5 | deg
XFOIL ncrit=9 |  |  |  | L/D Max: | 201.518 | at alpha= | 7.5 | deg
Re: | 18000000 |  |  | Cd Min: | 0.10393 | at alpha= | 16.5 | deg
Mach: | 0.5 |  |  | Cl=0 at alpha= | -2.2242 | deg
|  |  |  | @ Cl=0.1, Cd= | 0.0058961
|  |  |  | @ Cl=0.4, Cd= | 0.0057785
|  |  |  | @ Cl=0.6, Cd= | 0.0058675
alpha (deg) | Cl | Cd | Cm | Cl/Cd
-12 | -0.4191 | 0.08762 | -0.063 | -4.7832
-11.5 | -0.4317 | 0.07854 | -0.0686 | -5.4966
-11 | -0.45 | 0.06944 | -0.0743 | -6.4804
-10.5 | -0.4672 | 0.06072 | -0.0805 | -7.6943
-10 | -0.4926 | 0.0531 | -0.0854 | -9.2768
-9.5 | -0.528 | 0.04757 | -0.0814 | -11.0994
-9 | -0.5702 | 0.04253 | -0.0722 | -13.407
-8.5 | -0.5973 | 0.03581 | -0.0652 | -16.6797
-8 | -0.6249 | 0.02778 | -0.0568 | -22.4946
-7.5 | -0.6487 | 0.0189 | -0.0474 | -34.3228
-7 | -0.6502 | 0.01132 | -0.038 | -57.4382
-6.5 | -0.5918 | 0.00838 | -0.0324 | -70.6205
-6 | -0.5198 | 0.00762 | -0.028 | -68.2152
-5.5 | -0.4475 | 0.00722 | -0.0244 | -61.9806
-5 | -0.3773 | 0.00692 | -0.0211 | -54.5231
-4.5 | -0.3076 | 0.00667 | -0.0182 | -46.1169
-4 | -0.2389 | 0.00649 | -0.0157 | -36.8105
-3.5 | -0.1712 | 0.0063 | -0.0133 | -27.1746
-3 | -0.1038 | 0.00618 | -0.0113 | -16.7961
-2.5 | -0.0369 | 0.00606 | -0.0094 | -6.0891
-2 | 0.03 | 0.00595 | -0.0078 | 5.042
-1.5 | 0.0963 | 0.0059 | -0.0064 | 16.322
-1 | 0.163 | 0.00583 | -0.0051 | 27.9588
-0.5 | 0.2289 | 0.00581 | -0.0039 | 39.3976
0 | 0.2957 | 0.00577 | -0.0029 | 51.2478
0.5 | 0.3613 | 0.00579 | -0.0018 | 62.4007
1 | 0.4283 | 0.00577 | -0.001 | 74.2288
1.5 | 0.4938 | 0.00581 | 0 | 84.9914
2 | 0.5608 | 0.00582 | 0.0008 | 96.3574
2.5 | 0.6268 | 0.0059 | 0.0018 | 106.2373
3 | 0.6935 | 0.00593 | 0.0027 | 116.9477
3.5 | 0.7589 | 0.00603 | 0.004 | 125.8541
4 | 0.8239 | 0.006 | 0.0054 | 137.3167
4.5 | 0.8499 | 0.00505 | 0.0143 | 168.297
5 | 0.9034 | 0.00495 | 0.0184 | 182.5051
5.5 | 0.9634 | 0.00509 | 0.0212 | 189.2731
6 | 1.0244 | 0.00522 | 0.024 | 196.2452
6.5 | 1.0854 | 0.00548 | 0.0269 | 198.0657
7 | 1.1525 | 0.00573 | 0.0288 | 201.1344
7.5 | 1.2212 | 0.00606 | 0.0305 | 201.5182
8 | 1.3029 | 0.00652 | 0.0299 | 199.8313
8.5 | 1.391 | 0.00726 | 0.0279 | 191.5978
9 | 1.4564 | 0.00791 | 0.0307 | 184.1214
9.5 | 1.5316 | 0.00885 | 0.0314 | 173.0621
10 | 1.579 | 0.01009 | 0.0365 | 156.4916
10.5 | 1.6126 | 0.01187 | 0.0423 | 135.8551
11 | 1.64 | 0.01531 | 0.0444 | 107.1195
11.5 | 1.6639 | 0.01994 | 0.0444 | 83.4453
12 | 1.6591 | 0.02699 | 0.0433 | 61.4709
13 | 1.5985 | 0.04394 | 0.0414 | 36.3792
13.5 | 1.5573 | 0.05283 | 0.0407 | 29.4776
14 | 1.5246 | 0.06096 | 0.0406 | 25.0098
14.5 | 1.4895 | 0.06983 | 0.0394 | 21.3304
15 | 1.4625 | 0.0784 | 0.0379 | 18.6543
16.5 | 1.4004 | 0.10393 | 0.0316 | 13.4745

## 145. Re 20M Mach 0.00 (1)
BIGFOIL.COM POLAR EXPORT
NACA35113.5
NACA35113.5 |  |  |  | Cl Max: | 1.661 | at alpha= | 16.5 | deg
JavaFoil+Calcfoil stall+Eppler ext transition |  |  |  | L/D Max: | 143.046 | at alpha= | 8 | deg
Re: | 20000000 |  |  | Cd Min: | 0.00744 | at alpha= | 4.5 | deg
Mach: | 0 |  |  | Cl=0 at alpha= | -1.7083 | deg
|  |  |  | @ Cl=0.1, Cd= | 0.0087792
|  |  |  | @ Cl=0.4, Cd= | 0.008777
|  |  |  | @ Cl=0.6, Cd= | 0.008896
alpha (deg) | Cl | Cd | Cm | Cl/Cd
-15.5 | -0.791 | 0.09687 | 0.005 | -8.164
-15 | -0.795 | 0.09137 | 0.006 | -8.7
-14.5 | -0.797 | 0.08607 | 0.006 | -9.261
-14 | -0.797 | 0.08091 | 0.006 | -9.851
-13.5 | -0.795 | 0.07529 | 0.006 | -10.564
-13 | -0.789 | 0.07033 | 0.006 | -11.223
-12.5 | -0.781 | 0.06509 | 0.006 | -12.007
-12 | -0.771 | 0.06008 | 0.006 | -12.834
-11.5 | -0.76 | 0.05432 | 0.006 | -13.987
-11 | -0.749 | 0.04728 | 0.007 | -15.839
-10.5 | -0.86 | 0.01027 | 0.009 | -83.698
-10 | -0.832 | 0.00973 | 0.009 | -85.512
-9.5 | -0.801 | 0.00991 | 0.009 | -80.776
-9 | -0.766 | 0.01033 | 0.009 | -74.148
-8.5 | -0.727 | 0.00999 | 0.008 | -72.791
-8 | -0.686 | 0.01053 | 0.008 | -65.158
-7.5 | -0.642 | 0.01027 | 0.008 | -62.509
-7 | -0.595 | 0.01 | 0.008 | -59.468
-6.5 | -0.545 | 0.00977 | 0.008 | -55.851
-6 | -0.494 | 0.00956 | 0.008 | -51.674
-5.5 | -0.441 | 0.01026 | 0.008 | -42.978
-5 | -0.386 | 0.00998 | 0.007 | -38.702
-4.5 | -0.33 | 0.00977 | 0.007 | -33.789
-4 | -0.273 | 0.00958 | 0.007 | -28.481
-3.5 | -0.214 | 0.00937 | 0.007 | -22.886
-3 | -0.155 | 0.00923 | 0.007 | -16.836
-2.5 | -0.096 | 0.00917 | 0.006 | -10.42
-2 | -0.035 | 0.0091 | 0.006 | -3.882
-1.5 | 0.025 | 0.00893 | 0.006 | 2.834
-1 | 0.086 | 0.00891 | 0.006 | 9.674
-0.5 | 0.147 | 0.00834 | 0.005 | 17.681
0 | 0.208 | 0.00827 | 0.005 | 25.211
0.5 | 0.269 | 0.00883 | 0.005 | 30.497
1 | 0.33 | 0.0088 | 0.004 | 37.518
1.5 | 0.391 | 0.00878 | 0.004 | 44.485
2 | 0.451 | 0.00876 | 0.004 | 51.519
2.5 | 0.512 | 0.00885 | 0.003 | 57.847
3 | 0.572 | 0.00884 | 0.003 | 64.707
3.5 | 0.632 | 0.00896 | 0.003 | 70.545
4 | 0.692 | 0.00777 | 0.002 | 89.048
4.5 | 0.752 | 0.00744 | 0.002 | 101.03
5 | 0.812 | 0.00762 | 0.001 | 106.554
5.5 | 0.871 | 0.00791 | 0.001 | 110.075
6 | 0.93 | 0.0077 | 0.001 | 120.738
6.5 | 0.988 | 0.00759 | 0 | 130.169
7 | 1.046 | 0.00808 | 0 | 129.436
7.5 | 1.104 | 0.00809 | -0.001 | 136.456
8 | 1.16 | 0.00811 | -0.001 | 143.046
8.5 | 1.215 | 0.00919 | -0.001 | 132.152
9 | 1.267 | 0.00971 | -0.002 | 130.573
9.5 | 1.316 | 0.01033 | -0.002 | 127.39
10 | 1.361 | 0.01115 | -0.003 | 122.062
10.5 | 1.403 | 0.01216 | -0.003 | 115.307
11 | 1.441 | 0.01336 | -0.004 | 107.863
11.5 | 1.477 | 0.01464 | -0.004 | 100.898
12 | 1.51 | 0.01605 | -0.005 | 94.078
12.5 | 1.541 | 0.01762 | -0.005 | 87.424
13 | 1.568 | 0.01938 | -0.006 | 80.912
13.5 | 1.593 | 0.02128 | -0.006 | 74.838
14 | 1.613 | 0.02336 | -0.007 | 69.032
14.5 | 1.63 | 0.02566 | -0.007 | 63.501
15 | 1.643 | 0.0281 | -0.007 | 58.458
15.5 | 1.653 | 0.03076 | -0.008 | 53.73
16 | 1.659 | 0.03361 | -0.008 | 49.367
16.5 | 1.661 | 0.03664 | -0.009 | 45.34
17 | 1.658 | 0.03989 | -0.009 | 41.558
17.5 | 1.651 | 0.04332 | -0.01 | 38.099
18 | 1.64 | 0.04699 | -0.01 | 34.892
18.5 | 1.625 | 0.0509 | -0.011 | 31.931
19 | 1.607 | 0.05513 | -0.011 | 29.155
19.5 | 1.587 | 0.05945 | -0.012 | 26.694
20 | 1.564 | 0.06399 | -0.012 | 24.436

## 146. Re 20M Mach 0.00 (2)
BIGFOIL.COM POLAR EXPORT
NACA35113.5
NACA35113.5 |  |  |  | Cl Max: | 1.781 | at alpha= | 17.5 | deg
XFOIL ncrit=9 |  |  |  | L/D Max: | 190.894 | at alpha= | 7.5 | deg
Re: | 20000000 |  |  | Cd Min: | 0.06359 | at alpha= | 20 | deg
Mach: | 0 |  |  | Cl=0 at alpha= | -2.0839 | deg
|  |  |  | @ Cl=0.1, Cd= | 0.0055675
|  |  |  | @ Cl=0.4, Cd= | 0.0054602
|  |  |  | @ Cl=0.6, Cd= | 0.00555
alpha (deg) | Cl | Cd | Cm | Cl/Cd
-20 | -1.8333 | 0.01876 | -0.044 | -97.7239
-19.5 | -1.8054 | 0.0179 | -0.0393 | -100.8603
-19 | -1.7707 | 0.01707 | -0.0357 | -103.7317
-18 | -1.6869 | 0.0155 | -0.031 | -108.8323
-17.5 | -1.625 | 0.01456 | -0.0327 | -111.6071
-17 | -1.5676 | 0.0137 | -0.0334 | -114.4234
-16.5 | -1.4872 | 0.0129 | -0.0389 | -115.2868
-15.5 | -1.4047 | 0.01193 | -0.0329 | -117.7452
-15 | -1.3594 | 0.01149 | -0.0306 | -118.3116
-14.5 | -1.3129 | 0.0111 | -0.0285 | -118.2793
-14 | -1.2654 | 0.01074 | -0.0265 | -117.8212
-13.5 | -1.217 | 0.01038 | -0.0247 | -117.2447
-13 | -1.1675 | 0.01005 | -0.0231 | -116.1692
-12.5 | -1.1174 | 0.00973 | -0.0215 | -114.8407
-12 | -1.0678 | 0.00934 | -0.0199 | -114.3255
-11.5 | -1.0169 | 0.00899 | -0.0185 | -113.1146
-11 | -0.9658 | 0.00865 | -0.0171 | -111.6532
-10.5 | -0.9137 | 0.00838 | -0.0159 | -109.0334
-10 | -0.8612 | 0.00814 | -0.0147 | -105.7985
-9.5 | -0.808 | 0.00791 | -0.0137 | -102.1492
-9 | -0.755 | 0.00765 | -0.0126 | -98.6928
-8.5 | -0.7021 | 0.0074 | -0.0115 | -94.8784
-8 | -0.6483 | 0.00717 | -0.0106 | -90.4184
-7.5 | -0.5944 | 0.007 | -0.0097 | -84.9143
-7 | -0.54 | 0.00682 | -0.0089 | -79.1789
-6.5 | -0.4861 | 0.00663 | -0.008 | -73.3183
-6 | -0.4316 | 0.00646 | -0.0072 | -66.8111
-5.5 | -0.3768 | 0.00635 | -0.0065 | -59.3386
-5 | -0.3221 | 0.00619 | -0.0058 | -52.0355
-4.5 | -0.2673 | 0.00608 | -0.0051 | -43.9638
-4 | -0.212 | 0.00597 | -0.0045 | -35.5109
-3.5 | -0.157 | 0.00587 | -0.0039 | -26.7462
-3 | -0.1015 | 0.00578 | -0.0034 | -17.5606
-2.5 | -0.0461 | 0.00571 | -0.0029 | -8.0736
-2 | 0.0093 | 0.00564 | -0.0024 | 1.6489
-1.5 | 0.0652 | 0.00558 | -0.002 | 11.6846
-1 | 0.1207 | 0.00556 | -0.0016 | 21.7086
-0.5 | 0.1766 | 0.00551 | -0.0013 | 32.0508
0 | 0.2321 | 0.0055 | -0.0009 | 42.2
0.5 | 0.2883 | 0.00546 | -0.0007 | 52.8022
1 | 0.3436 | 0.00548 | -0.0004 | 62.7007
1.5 | 0.3997 | 0.00546 | -0.0002 | 73.2051
2 | 0.455 | 0.0055 | 0.0001 | 82.7273
2.5 | 0.5107 | 0.0055 | 0.0003 | 92.8545
3 | 0.5656 | 0.00555 | 0.0006 | 101.9099
3.5 | 0.6209 | 0.00555 | 0.0009 | 111.8739
4 | 0.6738 | 0.00555 | 0.0015 | 121.4054
4.5 | 0.7061 | 0.00467 | 0.0063 | 151.1991
5.5 | 0.8016 | 0.00455 | 0.0098 | 176.1758
6 | 0.85 | 0.00462 | 0.0114 | 183.9827
6.5 | 0.901 | 0.0048 | 0.0123 | 187.7083
7 | 0.9523 | 0.005 | 0.0131 | 190.46
7.5 | 1.0041 | 0.00526 | 0.0136 | 190.8935
8 | 1.0544 | 0.0056 | 0.0144 | 188.2857
8.5 | 1.1069 | 0.00597 | 0.0146 | 185.4104
9 | 1.1566 | 0.00644 | 0.0153 | 179.5963
9.5 | 1.2134 | 0.00705 | 0.0142 | 172.1135
10 | 1.2764 | 0.00757 | 0.0117 | 168.6129
10.5 | 1.3349 | 0.00822 | 0.01 | 162.3966
11 | 1.3886 | 0.00894 | 0.0092 | 155.3244
11.5 | 1.4355 | 0.00956 | 0.01 | 150.1569
12 | 1.474 | 0.01024 | 0.0124 | 143.9453
12.5 | 1.5238 | 0.01102 | 0.012 | 138.2759
13 | 1.5707 | 0.01176 | 0.0122 | 133.5629
13.5 | 1.615 | 0.01245 | 0.0127 | 129.7189
14 | 1.6546 | 0.01337 | 0.0136 | 123.7547
14.5 | 1.6912 | 0.01448 | 0.0145 | 116.7956
15 | 1.7243 | 0.01587 | 0.0153 | 108.6515
15.5 | 1.7506 | 0.01783 | 0.016 | 98.1828
16 | 1.7655 | 0.01998 | 0.0185 | 88.3634
16.5 | 1.7778 | 0.02278 | 0.0202 | 78.0421
17 | 1.7784 | 0.02687 | 0.0214 | 66.1853
17.5 | 1.781 | 0.03095 | 0.0224 | 57.5444
18 | 1.7735 | 0.03604 | 0.0231 | 49.2092
18.5 | 1.7553 | 0.04263 | 0.0231 | 41.1752
19 | 1.7382 | 0.04953 | 0.0224 | 35.0939
19.5 | 1.7209 | 0.05672 | 0.0212 | 30.3403
20 | 1.708 | 0.06359 | 0.0198 | 26.8596

## 147. Re 20M Mach 0.10 (1)
BIGFOIL.COM POLAR EXPORT
NACA35113.5
NACA35113.5 |  |  |  | Cl Max: | 1.65 | at alpha= | 16 | deg
JavaFoil+Calcfoil stall+Eppler ext transition |  |  |  | L/D Max: | 135.935 | at alpha= | 7.5 | deg
Re: | 20000000 |  |  | Cd Min: | 0.00749 | at alpha= | 5.5 | deg
Mach: | 0.1 |  |  | Cl=0 at alpha= | -1.7049 | deg
|  |  |  | @ Cl=0.1, Cd= | 0.0088
|  |  |  | @ Cl=0.4, Cd= | 0.0088366
|  |  |  | @ Cl=0.6, Cd= | 0.0089675
alpha (deg) | Cl | Cd | Cm | Cl/Cd
-15.5 | -0.762 | 0.09895 | 0.005 | -7.702
-15 | -0.769 | 0.09331 | 0.005 | -8.243
-14.5 | -0.774 | 0.08791 | 0.006 | -8.807
-14 | -0.777 | 0.08242 | 0.006 | -9.43
-13.5 | -0.778 | 0.07702 | 0.006 | -10.097
-13 | -0.774 | 0.07206 | 0.006 | -10.74
-12.5 | -0.768 | 0.0666 | 0.006 | -11.537
-12 | -0.76 | 0.06169 | 0.006 | -12.315
-11.5 | -0.749 | 0.05662 | 0.006 | -13.228
-11 | -0.738 | 0.05048 | 0.006 | -14.611
-10.5 | -0.851 | 0.01074 | 0.009 | -79.236
-10 | -0.828 | 0.00933 | 0.009 | -88.767
-9.5 | -0.798 | 0.01006 | 0.009 | -79.397
-9 | -0.764 | 0.01043 | 0.009 | -73.316
-8.5 | -0.727 | 0.01008 | 0.009 | -72.13
-8 | -0.686 | 0.01063 | 0.008 | -64.554
-7.5 | -0.643 | 0.01036 | 0.008 | -62.016
-7 | -0.596 | 0.0101 | 0.008 | -59.051
-6.5 | -0.547 | 0.00982 | 0.008 | -55.705
-6 | -0.496 | 0.00957 | 0.008 | -51.808
-5.5 | -0.442 | 0.01027 | 0.008 | -43.077
-5 | -0.388 | 0.01003 | 0.007 | -38.628
-4.5 | -0.331 | 0.00982 | 0.007 | -33.734
-4 | -0.274 | 0.00963 | 0.007 | -28.454
-3.5 | -0.215 | 0.00941 | 0.007 | -22.888
-3 | -0.156 | 0.0093 | 0.007 | -16.778
-2.5 | -0.096 | 0.00921 | 0.006 | -10.43
-2 | -0.036 | 0.0091 | 0.006 | -3.904
-1.5 | 0.025 | 0.00896 | 0.006 | 2.838
-1 | 0.087 | 0.00893 | 0.006 | 9.702
-0.5 | 0.148 | 0.00832 | 0.005 | 17.792
0 | 0.209 | 0.00827 | 0.005 | 25.343
0.5 | 0.271 | 0.00888 | 0.005 | 30.462
1 | 0.332 | 0.00882 | 0.004 | 37.62
1.5 | 0.393 | 0.00884 | 0.004 | 44.435
2 | 0.454 | 0.00881 | 0.004 | 51.47
2.5 | 0.514 | 0.00883 | 0.003 | 58.26
3 | 0.575 | 0.00893 | 0.003 | 64.4
3.5 | 0.635 | 0.00902 | 0.003 | 70.424
4 | 0.696 | 0.00785 | 0.002 | 88.629
4.5 | 0.756 | 0.00751 | 0.002 | 100.664
5 | 0.816 | 0.00767 | 0.001 | 106.319
5.5 | 0.875 | 0.00749 | 0.001 | 116.823
6 | 0.934 | 0.00776 | 0.001 | 120.387
6.5 | 0.993 | 0.00766 | 0 | 129.694
7 | 1.051 | 0.00776 | 0 | 135.458
7.5 | 1.109 | 0.00816 | -0.001 | 135.935
8 | 1.165 | 0.00885 | -0.001 | 131.63
8.5 | 1.22 | 0.00928 | -0.001 | 131.413
9 | 1.272 | 0.00982 | -0.002 | 129.608
9.5 | 1.321 | 0.01047 | -0.002 | 126.122
10 | 1.365 | 0.01134 | -0.003 | 120.409
10.5 | 1.406 | 0.0124 | -0.003 | 113.413
11 | 1.444 | 0.01365 | -0.004 | 105.823
11.5 | 1.48 | 0.01499 | -0.004 | 98.711
12 | 1.512 | 0.01649 | -0.005 | 91.713
12.5 | 1.542 | 0.01814 | -0.005 | 85.029
13 | 1.569 | 0.01995 | -0.006 | 78.643
13.5 | 1.592 | 0.02193 | -0.006 | 72.612
14 | 1.611 | 0.02412 | -0.007 | 66.814
14.5 | 1.627 | 0.02649 | -0.007 | 61.412
15 | 1.638 | 0.02902 | -0.007 | 56.442
15.5 | 1.646 | 0.03174 | -0.008 | 51.864
16 | 1.65 | 0.03475 | -0.008 | 47.48
16.5 | 1.65 | 0.03791 | -0.009 | 43.517
17 | 1.643 | 0.04127 | -0.009 | 39.813
17.5 | 1.633 | 0.04485 | -0.01 | 36.398
18 | 1.618 | 0.04868 | -0.01 | 33.238
18.5 | 1.6 | 0.05277 | -0.011 | 30.322
19 | 1.578 | 0.05708 | -0.011 | 27.649
19.5 | 1.553 | 0.0617 | -0.012 | 25.173
20 | 1.525 | 0.06649 | -0.012 | 22.942

## 148. Re 20M Mach 0.10 (2)
BIGFOIL.COM POLAR EXPORT
NACA35113.5
NACA35113.5 |  |  |  | Cl Max: | 1.7743 | at alpha= | 16.5 | deg
XFOIL ncrit=9 |  |  |  | L/D Max: | 191.477 | at alpha= | 7.5 | deg
Re: | 20000000 |  |  | Cd Min: | 0.06917 | at alpha= | 20 | deg
Mach: | 0.1 |  |  | Cl=0 at alpha= | -2.0886 | deg
|  |  |  | @ Cl=0.1, Cd= | 0.0055718
|  |  |  | @ Cl=0.4, Cd= | 0.0054709
|  |  |  | @ Cl=0.6, Cd= | 0.00556
alpha (deg) | Cl | Cd | Cm | Cl/Cd
-20 | -1.843 | 0.0202 | -0.0526 | -91.2376
-19.5 | -1.8161 | 0.01913 | -0.0476 | -94.9347
-19 | -1.7877 | 0.0182 | -0.0425 | -98.2253
-18.5 | -1.7492 | 0.01729 | -0.039 | -101.1683
-18 | -1.7053 | 0.01637 | -0.0365 | -104.1723
-17.5 | -1.6419 | 0.01544 | -0.0379 | -106.3407
-17 | -1.5825 | 0.01449 | -0.0384 | -109.2133
-16.5 | -1.5004 | 0.01359 | -0.0436 | -110.4047
-15.5 | -1.4188 | 0.0124 | -0.0367 | -114.4194
-15 | -1.3737 | 0.01186 | -0.034 | -115.8263
-14.5 | -1.3268 | 0.0114 | -0.0315 | -116.386
-14 | -1.2786 | 0.01099 | -0.0293 | -116.3421
-13.5 | -1.2295 | 0.0106 | -0.0272 | -115.9906
-13 | -1.1792 | 0.01024 | -0.0254 | -115.1562
-12.5 | -1.1283 | 0.00991 | -0.0236 | -113.8547
-12 | -1.0775 | 0.00953 | -0.0218 | -113.064
-11.5 | -1.0259 | 0.00916 | -0.0202 | -111.9978
-11 | -0.9742 | 0.00878 | -0.0187 | -110.9567
-10.5 | -0.9216 | 0.00847 | -0.0173 | -108.8076
-10 | -0.8684 | 0.00822 | -0.016 | -105.6448
-9.5 | -0.8146 | 0.00798 | -0.0148 | -102.0802
-9 | -0.7607 | 0.00772 | -0.0137 | -98.5363
-8.5 | -0.7072 | 0.00746 | -0.0125 | -94.7989
-8 | -0.6529 | 0.00722 | -0.0114 | -90.4294
-7.5 | -0.5986 | 0.00703 | -0.0104 | -85.1494
-7 | -0.5435 | 0.00685 | -0.0095 | -79.3431
-6.5 | -0.4891 | 0.00667 | -0.0086 | -73.3283
-6 | -0.4342 | 0.00648 | -0.0077 | -67.0062
-5.5 | -0.379 | 0.00636 | -0.0069 | -59.5912
-5 | -0.3238 | 0.00621 | -0.0062 | -52.1417
-4.5 | -0.2687 | 0.00609 | -0.0054 | -44.1215
-4 | -0.2129 | 0.00598 | -0.0048 | -35.602
-3.5 | -0.1576 | 0.00588 | -0.0041 | -26.8027
-3 | -0.1016 | 0.00579 | -0.0036 | -17.5475
-2.5 | -0.046 | 0.00571 | -0.003 | -8.056
-2 | 0.0099 | 0.00565 | -0.0026 | 1.7522
-1.5 | 0.0661 | 0.00559 | -0.0021 | 11.8247
-1 | 0.1219 | 0.00556 | -0.0017 | 21.9245
-0.5 | 0.1782 | 0.00551 | -0.0014 | 32.3412
0 | 0.234 | 0.0055 | -0.001 | 42.5455
0.5 | 0.2905 | 0.00547 | -0.0007 | 53.1079
1 | 0.3462 | 0.00549 | -0.0004 | 63.0601
1.5 | 0.4026 | 0.00547 | -0.0002 | 73.6015
2 | 0.4582 | 0.00551 | 0.0001 | 83.1579
2.5 | 0.5143 | 0.0055 | 0.0004 | 93.5091
3 | 0.5696 | 0.00556 | 0.0007 | 102.446
3.5 | 0.6252 | 0.00556 | 0.0009 | 112.446
4 | 0.6785 | 0.00556 | 0.0016 | 122.0324
4.5 | 0.7108 | 0.00468 | 0.0065 | 151.8803
5 | 0.7554 | 0.00454 | 0.009 | 166.3877
5.5 | 0.8068 | 0.00456 | 0.0101 | 176.9298
6 | 0.8556 | 0.00464 | 0.0117 | 184.3966
6.5 | 0.907 | 0.00482 | 0.0126 | 188.1743
7 | 0.9587 | 0.00502 | 0.0134 | 190.9761
7.5 | 1.011 | 0.00528 | 0.014 | 191.4773
8 | 1.0614 | 0.00563 | 0.0149 | 188.5258
9 | 1.1642 | 0.00647 | 0.016 | 179.9382
9.5 | 1.2227 | 0.0071 | 0.0146 | 172.2113
10 | 1.2863 | 0.00764 | 0.0122 | 168.3639
10.5 | 1.345 | 0.0083 | 0.0106 | 162.0482
11 | 1.3987 | 0.00904 | 0.01 | 154.7235
11.5 | 1.4443 | 0.0097 | 0.0112 | 148.8969
12 | 1.4846 | 0.01038 | 0.0133 | 143.025
12.5 | 1.5341 | 0.01123 | 0.0131 | 136.6073
13 | 1.5794 | 0.01197 | 0.0138 | 131.9465
13.5 | 1.6231 | 0.01273 | 0.0145 | 127.502
14 | 1.6618 | 0.01376 | 0.0155 | 120.7703
14.5 | 1.6974 | 0.01501 | 0.0164 | 113.0846
15 | 1.7299 | 0.01659 | 0.017 | 104.2737
15.5 | 1.7499 | 0.0189 | 0.0184 | 92.5873
16 | 1.7646 | 0.02139 | 0.0205 | 82.4965
16.5 | 1.7743 | 0.02464 | 0.0219 | 72.0089
17 | 1.7715 | 0.02927 | 0.0229 | 60.5227
17.5 | 1.7698 | 0.03392 | 0.0237 | 52.1757
18 | 1.7567 | 0.03969 | 0.0243 | 44.2605
18.5 | 1.7367 | 0.04661 | 0.0241 | 37.2602
19 | 1.7181 | 0.05384 | 0.0231 | 31.9112
19.5 | 1.6987 | 0.06145 | 0.0217 | 27.6436
20 | 1.6799 | 0.06917 | 0.0199 | 24.2865

## 149. Re 20M Mach 0.25 (1)
BIGFOIL.COM POLAR EXPORT
NACA35113.5
NACA35113.5 |  |  |  | Cl Max: | 1.597 | at alpha= | 14.5 | deg
JavaFoil+Calcfoil stall+Eppler ext transition |  |  |  | L/D Max: | 138.166 | at alpha= | 7 | deg
Re: | 20000000 |  |  | Cd Min: | 0.00748 | at alpha= | 5 | deg
Mach: | 0.25 |  |  | Cl=0 at alpha= | -1.7097 | deg
|  |  |  | @ Cl=0.1, Cd= | 0.00848
|  |  |  | @ Cl=0.4, Cd= | 0.0089373
|  |  |  | @ Cl=0.6, Cd= | 0.0090623
alpha (deg) | Cl | Cd | Cm | Cl/Cd
-14 | -0.608 | 0.09342 | 0.005 | -6.504
-13.5 | -0.632 | 0.08729 | 0.005 | -7.236
-13 | -0.649 | 0.08154 | 0.005 | -7.956
-12.5 | -0.662 | 0.07561 | 0.006 | -8.752
-12 | -0.67 | 0.07023 | 0.006 | -9.543
-11.5 | -0.674 | 0.06483 | 0.006 | -10.401
-11 | -0.673 | 0.06003 | 0.006 | -11.219
-10.5 | -0.668 | 0.05526 | 0.006 | -12.094
-10 | -0.66 | 0.04981 | 0.006 | -13.252
-9.5 | -0.65 | 0.0433 | 0.006 | -15.011
-9 | -0.749 | 0.00886 | 0.009 | -84.511
-8.5 | -0.719 | 0.00988 | 0.009 | -72.797
-8 | -0.684 | 0.01024 | 0.009 | -66.819
-7.5 | -0.645 | 0.01036 | 0.009 | -62.231
-7 | -0.601 | 0.01045 | 0.008 | -57.545
-6.5 | -0.554 | 0.01018 | 0.008 | -54.405
-6 | -0.503 | 0.00992 | 0.008 | -50.734
-5.5 | -0.45 | 0.00966 | 0.008 | -46.623
-5 | -0.396 | 0.00949 | 0.008 | -41.687
-4.5 | -0.339 | 0.01007 | 0.007 | -33.654
-4 | -0.28 | 0.00989 | 0.007 | -28.349
-3.5 | -0.221 | 0.00961 | 0.007 | -22.966
-3 | -0.16 | 0.00948 | 0.007 | -16.874
-2.5 | -0.099 | 0.00884 | 0.007 | -11.149
-2 | -0.036 | 0.00871 | 0.006 | -4.185
-1.5 | 0.026 | 0.00857 | 0.006 | 3.047
-1 | 0.089 | 0.00848 | 0.006 | 10.49
-0.5 | 0.152 | 0.00848 | 0.005 | 17.944
0 | 0.215 | 0.00849 | 0.005 | 25.35
0.5 | 0.278 | 0.00845 | 0.005 | 32.915
1 | 0.341 | 0.00849 | 0.004 | 40.146
1.5 | 0.403 | 0.00896 | 0.004 | 45.005
2 | 0.466 | 0.00909 | 0.004 | 51.272
2.5 | 0.528 | 0.00906 | 0.003 | 58.307
3 | 0.59 | 0.00913 | 0.003 | 64.657
3.5 | 0.652 | 0.00871 | 0.003 | 74.871
4 | 0.714 | 0.00754 | 0.002 | 94.698
4.5 | 0.776 | 0.00774 | 0.002 | 100.172
5 | 0.837 | 0.00748 | 0.002 | 111.896
5.5 | 0.898 | 0.00779 | 0.001 | 115.21
6 | 0.958 | 0.00767 | 0.001 | 124.909
6.5 | 1.018 | 0.0076 | 0 | 134.044
7 | 1.077 | 0.0078 | 0 | 138.166
7.5 | 1.135 | 0.00853 | -0.001 | 133.132
8 | 1.192 | 0.00929 | -0.001 | 128.368
8.5 | 1.247 | 0.00983 | -0.002 | 126.789
9 | 1.298 | 0.01052 | -0.002 | 123.367
9.5 | 1.344 | 0.01137 | -0.002 | 118.232
10 | 1.386 | 0.01255 | -0.003 | 110.457
10.5 | 1.425 | 0.01397 | -0.003 | 101.974
11 | 1.46 | 0.01553 | -0.004 | 94.005
11.5 | 1.493 | 0.01725 | -0.004 | 86.545
12 | 1.522 | 0.01914 | -0.005 | 79.504
12.5 | 1.547 | 0.02119 | -0.005 | 72.997
13 | 1.568 | 0.02343 | -0.006 | 66.924
13.5 | 1.584 | 0.02589 | -0.006 | 61.174
14 | 1.593 | 0.02857 | -0.007 | 55.763
14.5 | 1.597 | 0.03148 | -0.007 | 50.74
15 | 1.596 | 0.03462 | -0.008 | 46.092
15.5 | 1.588 | 0.03814 | -0.008 | 41.63
16 | 1.574 | 0.04187 | -0.009 | 37.597
16.5 | 1.554 | 0.04577 | -0.009 | 33.942
17 | 1.523 | 0.0501 | -0.009 | 30.397
17.5 | 1.485 | 0.05479 | -0.01 | 27.102
18 | 1.44 | 0.05988 | -0.01 | 24.054
18.5 | 1.39 | 0.06532 | -0.011 | 21.275
19 | 1.333 | 0.07118 | -0.011 | 18.726
19.5 | 1.271 | 0.07736 | -0.012 | 16.425

## 150. Re 20M Mach 0.25 (2)
BIGFOIL.COM POLAR EXPORT
NACA35113.5
NACA35113.5 |  |  |  | Cl Max: | 1.7356 | at alpha= | 15 | deg
XFOIL ncrit=9 |  |  |  | L/D Max: | 194.907 | at alpha= | 7.5 | deg
Re: | 20000000 |  |  | Cd Min: | 0.18274 | at alpha= | -20 | deg
Mach: | 0.25 |  |  | Cl=0 at alpha= | -2.1125 | deg
|  |  |  | @ Cl=0.1, Cd= | 0.0056049
|  |  |  | @ Cl=0.4, Cd= | 0.0055132
|  |  |  | @ Cl=0.6, Cd= | 0.0056115
alpha (deg) | Cl | Cd | Cm | Cl/Cd
-20 | -0.7056 | 0.18274 | 0.0157 | -3.8612
-19.5 | -0.7036 | 0.17032 | 0.0057 | -4.131
-19 | -0.7168 | 0.16061 | 0.0016 | -4.463
-18 | -1.6601 | 0.0293 | -0.0833 | -56.6587
-17.5 | -1.658 | 0.02454 | -0.0783 | -67.5632
-17 | -1.6267 | 0.02154 | -0.074 | -75.52
-16.5 | -1.5513 | 0.01881 | -0.0762 | -82.4721
-16 | -1.5257 | 0.01748 | -0.0684 | -87.2826
-15.5 | -1.4861 | 0.01643 | -0.0625 | -90.4504
-15 | -1.4441 | 0.01525 | -0.057 | -94.6951
-14.5 | -1.399 | 0.0142 | -0.052 | -98.5211
-14 | -1.351 | 0.0132 | -0.0475 | -102.3485
-13.5 | -1.2996 | 0.01244 | -0.0435 | -104.4695
-13 | -1.247 | 0.01168 | -0.0398 | -106.7637
-12.5 | -1.1926 | 0.01107 | -0.0365 | -107.7326
-12 | -1.1369 | 0.01054 | -0.0335 | -107.8653
-11.5 | -1.0802 | 0.0101 | -0.0308 | -106.9505
-11 | -1.0234 | 0.00967 | -0.0283 | -105.8325
-10.5 | -0.9667 | 0.0092 | -0.0259 | -105.0761
-10 | -0.9098 | 0.00877 | -0.0236 | -103.74
-9.5 | -0.8526 | 0.0084 | -0.0216 | -101.5
-9 | -0.7947 | 0.00808 | -0.0197 | -98.354
-8.5 | -0.7369 | 0.00782 | -0.018 | -94.2327
-8 | -0.679 | 0.00754 | -0.0163 | -90.0531
-7.5 | -0.622 | 0.00724 | -0.0147 | -85.9116
-7 | -0.5641 | 0.00702 | -0.0133 | -80.3561
-6.5 | -0.5062 | 0.00684 | -0.012 | -74.0058
-6 | -0.4488 | 0.00663 | -0.0106 | -67.6923
-5.5 | -0.3914 | 0.00646 | -0.0094 | -60.5882
-5 | -0.3332 | 0.00631 | -0.0084 | -52.8051
-4.5 | -0.276 | 0.00617 | -0.0073 | -44.7326
-4 | -0.2181 | 0.00604 | -0.0064 | -36.1093
-3.5 | -0.1606 | 0.00594 | -0.0055 | -27.037
-3 | -0.1025 | 0.00583 | -0.0048 | -17.5815
-2.5 | -0.0451 | 0.00576 | -0.004 | -7.8299
-2 | 0.0131 | 0.00568 | -0.0034 | 2.3063
-1.5 | 0.0709 | 0.00563 | -0.0028 | 12.5933
-1 | 0.1288 | 0.00558 | -0.0022 | 23.0824
-0.5 | 0.1866 | 0.00555 | -0.0017 | 33.6216
0 | 0.2446 | 0.00553 | -0.0013 | 44.2315
0.5 | 0.3028 | 0.0055 | -0.0009 | 55.0545
1 | 0.3605 | 0.00552 | -0.0005 | 65.308
1.5 | 0.4188 | 0.00551 | -0.0002 | 76.0073
2 | 0.4763 | 0.00555 | 0.0002 | 85.8198
2.5 | 0.5343 | 0.00555 | 0.0005 | 96.2703
3 | 0.5915 | 0.00561 | 0.001 | 105.4367
3.5 | 0.6491 | 0.00562 | 0.0013 | 115.4982
4 | 0.7045 | 0.00563 | 0.0021 | 125.1332
4.5 | 0.737 | 0.00474 | 0.0075 | 155.4852
5 | 0.7828 | 0.0046 | 0.0103 | 170.1739
5.5 | 0.8357 | 0.00464 | 0.0116 | 180.1078
6 | 0.8868 | 0.00472 | 0.0134 | 187.8814
6.5 | 0.9402 | 0.00491 | 0.0146 | 191.4868
7 | 0.9939 | 0.00512 | 0.0157 | 194.1211
7.5 | 1.0486 | 0.00538 | 0.0165 | 194.9071
8 | 1.1004 | 0.00576 | 0.0179 | 191.0417
8.5 | 1.1585 | 0.00614 | 0.0178 | 188.6808
9 | 1.2101 | 0.00666 | 0.0191 | 181.6967
9.5 | 1.2762 | 0.00739 | 0.0169 | 172.6928
10 | 1.3413 | 0.00804 | 0.0151 | 166.8284
10.5 | 1.4013 | 0.00876 | 0.0142 | 159.9658
11 | 1.4517 | 0.00967 | 0.0151 | 150.1241
11.5 | 1.4888 | 0.01047 | 0.0189 | 142.1968
12 | 1.5373 | 0.01134 | 0.0199 | 135.5644
12.5 | 1.5813 | 0.01237 | 0.0214 | 127.8335
13 | 1.6243 | 0.01346 | 0.0225 | 120.6761
13.5 | 1.6617 | 0.01495 | 0.0237 | 111.1505
14 | 1.6942 | 0.01699 | 0.0246 | 99.7175
14.5 | 1.7214 | 0.01977 | 0.0247 | 87.0713
15 | 1.7356 | 0.0232 | 0.0258 | 74.8103
15.5 | 1.7342 | 0.02794 | 0.0272 | 62.0687
16 | 1.7327 | 0.03297 | 0.0279 | 52.5538
16.5 | 1.7219 | 0.03889 | 0.0284 | 44.2762
17 | 1.6973 | 0.04627 | 0.0284 | 36.6825
17.5 | 1.6743 | 0.05368 | 0.0282 | 31.1904
18 | 1.6485 | 0.06148 | 0.0277 | 26.8136
18.5 | 1.625 | 0.06952 | 0.0264 | 23.3746
19 | 1.599 | 0.07832 | 0.0242 | 20.4162
19.5 | 1.5823 | 0.08625 | 0.022 | 18.3455
20 | 1.5671 | 0.0942 | 0.0196 | 16.6359

## 151. Re 20M Mach 0.50 (1)
BIGFOIL.COM POLAR EXPORT
NACA35113.5
NACA35113.5 |  |  |  | Cl Max: | 1.456 | at alpha= | 11 | deg
JavaFoil+Calcfoil stall+Eppler ext transition |  |  |  | L/D Max: | 120.408 | at alpha= | 6 | deg
Re: | 20000000 |  |  | Cd Min: | 0.00732 | at alpha= | 4.5 | deg
Mach: | 0.5 |  |  | Cl=0 at alpha= | -1.7101 | deg
|  |  |  | @ Cl=0.1, Cd= | 0.009299
|  |  |  | @ Cl=0.4, Cd= | 0.0087829
|  |  |  | @ Cl=0.6, Cd= | 0.008623
alpha (deg) | Cl | Cd | Cm | Cl/Cd
-20 | -0.998 | 0.18103 | 0.006 | -5.515
-19.5 | -0.973 | 0.16111 | 0.006 | -6.041
-19 | -0.948 | 0.14896 | 0.006 | -6.363
-18.5 | -0.917 | 0.16896 | 0.006 | -5.43
-18 | -0.892 | 0.14844 | 0.006 | -6.011
-17.5 | -0.867 | 0.13589 | 0.006 | -6.378
-17 | -0.838 | 0.14095 | 0.006 | -5.943
-16.5 | -0.811 | 0.13312 | 0.006 | -6.093
-16 | -0.786 | 0.1196 | 0.006 | -6.568
-15.5 | -0.76 | 0.11019 | 0.006 | -6.894
-15 | -0.73 | 0.11693 | 0.006 | -6.241
-14.5 | -0.704 | 0.10331 | 0.006 | -6.816
-14 | -0.678 | 0.09407 | 0.006 | -7.212
-13.5 | -0.648 | 0.10065 | 0.006 | -6.441
-13 | -0.623 | 0.08672 | 0.006 | -7.185
-12.5 | -0.597 | 0.07862 | 0.006 | -7.597
-12 | -0.567 | 0.08107 | 0.006 | -6.998
-11.5 | -0.542 | 0.07258 | 0.006 | -7.464
-11 | -0.514 | 0.06849 | 0.006 | -7.506
-10.5 | -0.488 | 0.06268 | 0.006 | -7.787
-10 | -0.464 | 0.05543 | 0.006 | -8.365
-9.5 | -0.433 | 0.05728 | 0.006 | -7.551
-9 | -0.408 | 0.05031 | 0.006 | -8.112
-8.5 | -0.377 | 0.05191 | 0.006 | -7.272
-8 | -0.352 | 0.04577 | 0.006 | -7.699
-7.5 | -0.323 | 0.04654 | 0.006 | -6.931
-7 | -0.294 | 0.04584 | 0.005 | -6.416
-6.5 | -0.32 | 0.04668 | 0.005 | -6.855
-6 | -0.391 | 0.036 | 0.006 | -10.87
-5.5 | -0.455 | 0.00977 | 0.009 | -46.538
-5 | -0.414 | 0.01026 | 0.009 | -40.368
-4.5 | -0.363 | 0.00985 | 0.008 | -36.814
-4 | -0.305 | 0.00954 | 0.008 | -31.91
-3.5 | -0.242 | 0.00928 | 0.008 | -26.061
-3 | -0.176 | 0.00912 | 0.008 | -19.358
-2.5 | -0.109 | 0.00892 | 0.007 | -12.233
-2 | -0.04 | 0.00953 | 0.007 | -4.25
-1.5 | 0.029 | 0.00938 | 0.007 | 3.097
-1 | 0.099 | 0.0093 | 0.006 | 10.669
-0.5 | 0.17 | 0.00923 | 0.006 | 18.396
0 | 0.24 | 0.00869 | 0.006 | 27.628
0.5 | 0.31 | 0.00873 | 0.005 | 35.523
1 | 0.38 | 0.00878 | 0.005 | 43.28
1.5 | 0.45 | 0.00879 | 0.005 | 51.157
2 | 0.519 | 0.00889 | 0.004 | 58.397
2.5 | 0.588 | 0.00859 | 0.004 | 68.489
3 | 0.657 | 0.00878 | 0.003 | 74.833
3.5 | 0.726 | 0.00851 | 0.003 | 85.287
4 | 0.794 | 0.00736 | 0.003 | 107.896
4.5 | 0.861 | 0.00732 | 0.002 | 117.615
5 | 0.928 | 0.00799 | 0.002 | 116.16
5.5 | 0.993 | 0.00834 | 0.001 | 119.127
6 | 1.057 | 0.00878 | 0.001 | 120.408
6.5 | 1.119 | 0.00931 | 0 | 120.096
7 | 1.178 | 0.01 | 0 | 117.726
7.5 | 1.233 | 0.0109 | -0.001 | 113.102
8 | 1.285 | 0.01229 | -0.001 | 104.561
8.5 | 1.334 | 0.01418 | -0.002 | 94.062
9 | 1.375 | 0.01636 | -0.002 | 84.074
9.5 | 1.409 | 0.01927 | -0.003 | 73.124
10 | 1.436 | 0.02265 | -0.003 | 63.378
10.5 | 1.453 | 0.02626 | -0.004 | 55.341
11 | 1.456 | 0.03018 | -0.004 | 48.24
11.5 | 1.436 | 0.03472 | -0.005 | 41.371
12 | 1.365 | 0.04026 | -0.005 | 33.911
12.5 | 1.035 | 0.04923 | -0.005 | 21.033
13 | 0.899 | 0.05524 | -0.006 | 16.279
13.5 | 0.929 | 0.05687 | -0.006 | 16.329
14 | 0.953 | 0.06428 | -0.007 | 14.819
14.5 | 0.971 | 0.07824 | -0.007 | 12.407
15 | 0.982 | 0.09885 | -0.007 | 9.939
15.5 | 0.993 | 0.12433 | -0.007 | 7.986
16 | 1.015 | 0.13903 | -0.008 | 7.298

## 152. Re 20M Mach 0.50 (2)
BIGFOIL.COM POLAR EXPORT
NACA35113.5
NACA35113.5 |  |  |  | Cl Max: | 1.6675 | at alpha= | 12 | deg
XFOIL ncrit=9 |  |  |  | L/D Max: | 203.645 | at alpha= | 7.5 | deg
Re: | 20000000 |  |  | Cd Min: | 0.11525 | at alpha= | -13.5 | deg
Mach: | 0.5 |  |  | Cl=0 at alpha= | -2.2151 | deg
|  |  |  | @ Cl=0.1, Cd= | 0.0058067
|  |  |  | @ Cl=0.4, Cd= | 0.0056942
|  |  |  | @ Cl=0.6, Cd= | 0.0057877
alpha (deg) | Cl | Cd | Cm | Cl/Cd
-13.5 | -0.4009 | 0.11525 | -0.0467 | -3.4785
-13 | -0.4085 | 0.10522 | -0.0528 | -3.8823
-12.5 | -0.4118 | 0.09628 | -0.0581 | -4.2771
-12 | -0.4245 | 0.08668 | -0.0641 | -4.8973
-11.5 | -0.4446 | 0.07684 | -0.0705 | -5.786
-11 | -0.4618 | 0.06791 | -0.0761 | -6.8002
-10.5 | -0.4795 | 0.05906 | -0.0833 | -8.1189
-10 | -0.506 | 0.05205 | -0.0862 | -9.7214
-9.5 | -0.5419 | 0.04679 | -0.0811 | -11.5815
-9 | -0.5818 | 0.04164 | -0.0721 | -13.9721
-8.5 | -0.6077 | 0.03492 | -0.0649 | -17.4026
-6.5 | -0.5945 | 0.00814 | -0.032 | -73.0344
-6 | -0.5221 | 0.00745 | -0.0277 | -70.0805
-5.5 | -0.4498 | 0.00708 | -0.024 | -63.5311
-5 | -0.3792 | 0.00681 | -0.0208 | -55.6828
-4.5 | -0.3094 | 0.00655 | -0.0179 | -47.2366
-4 | -0.2407 | 0.00639 | -0.0153 | -37.6682
-3.5 | -0.1726 | 0.0062 | -0.0131 | -27.8387
-3 | -0.1052 | 0.0061 | -0.011 | -17.2459
-2.5 | -0.038 | 0.00595 | -0.0092 | -6.3866
-2 | 0.0287 | 0.00588 | -0.0076 | 4.881
-1.5 | 0.0956 | 0.00581 | -0.0062 | 16.4544
-1 | 0.1619 | 0.00576 | -0.0049 | 28.1076
-0.5 | 0.2283 | 0.00571 | -0.0038 | 39.9825
0 | 0.2948 | 0.00569 | -0.0027 | 51.8102
0.5 | 0.361 | 0.0057 | -0.0018 | 63.3333
1 | 0.4278 | 0.00569 | -0.0009 | 75.1845
1.5 | 0.4937 | 0.00573 | 0.0001 | 86.1606
2 | 0.5606 | 0.00574 | 0.0009 | 97.6655
2.5 | 0.6267 | 0.00582 | 0.0019 | 107.6804
3 | 0.6937 | 0.00585 | 0.0027 | 118.5812
3.5 | 0.7595 | 0.00595 | 0.0039 | 127.6471
4 | 0.8254 | 0.00596 | 0.0052 | 138.4899
4.5 | 0.8563 | 0.00511 | 0.0131 | 167.5734
5 | 0.9086 | 0.00493 | 0.0174 | 184.3002
5.5 | 0.9675 | 0.00506 | 0.0204 | 191.2055
6 | 1.0277 | 0.00518 | 0.0234 | 198.3977
6.5 | 1.0889 | 0.00539 | 0.0263 | 202.0223
7 | 1.1514 | 0.00568 | 0.029 | 202.7113
7.5 | 1.2178 | 0.00598 | 0.0313 | 203.6455
8 | 1.2974 | 0.0064 | 0.031 | 202.7188
8.5 | 1.3867 | 0.00717 | 0.0288 | 193.4031
9 | 1.4621 | 0.00781 | 0.0297 | 187.2087
9.5 | 1.5277 | 0.00882 | 0.0321 | 173.2086
10 | 1.5774 | 0.01006 | 0.0368 | 156.7992
10.5 | 1.6102 | 0.01174 | 0.0429 | 137.155
11 | 1.64 | 0.015 | 0.0451 | 109.3333
11.5 | 1.6645 | 0.01949 | 0.0453 | 85.4028
12 | 1.6675 | 0.02593 | 0.0445 | 64.3078
12.5 | 1.6485 | 0.03374 | 0.0437 | 48.8589
13 | 1.6081 | 0.04282 | 0.0426 | 37.5549
14 | 1.5371 | 0.06004 | 0.0409 | 25.6013
14.5 | 1.501 | 0.06895 | 0.0397 | 21.7694
15 | 1.4778 | 0.07714 | 0.0385 | 19.1574
15.5 | 1.4443 | 0.08654 | 0.0361 | 16.6894
16 | 1.4304 | 0.09442 | 0.0344 | 15.1493
16.5 | 1.4107 | 0.10305 | 0.032 | 13.6895
17 | 1.3968 | 0.11124 | 0.0297 | 12.5566