## index
index | Re | Mach | Datasource
1 | 50000 | 0 | JavaFoil+Calcfoil stall+Eppler ext transition
2 | 50000 | 0 | XFOIL ncrit=9
3 | 50000 | 0.1 | JavaFoil+Calcfoil stall+Eppler ext transition
4 | 50000 | 0.1 | XFOIL ncrit=9
5 | 50000 | 0.25 | JavaFoil+Calcfoil stall+Eppler ext transition
6 | 50000 | 0.25 | XFOIL ncrit=9
7 | 50000 | 0.5 | JavaFoil+Calcfoil stall+Eppler ext transition
8 | 50000 | 0.5 | XFOIL ncrit=9
9 | 100000 | 0 | JavaFoil+Calcfoil stall+Eppler ext transition
10 | 100000 | 0 | XFOIL ncrit=9
11 | 100000 | 0.1 | JavaFoil+Calcfoil stall+Eppler ext transition
12 | 100000 | 0.1 | XFOIL ncrit=9
13 | 100000 | 0.25 | JavaFoil+Calcfoil stall+Eppler ext transition
14 | 100000 | 0.25 | XFOIL ncrit=9
15 | 100000 | 0.5 | JavaFoil+Calcfoil stall+Eppler ext transition
16 | 100000 | 0.5 | XFOIL ncrit=9
17 | 250000 | 0 | JavaFoil+Calcfoil stall+Eppler ext transition
18 | 250000 | 0 | XFOIL ncrit=9
19 | 250000 | 0.1 | JavaFoil+Calcfoil stall+Eppler ext transition
20 | 250000 | 0.1 | XFOIL ncrit=9
21 | 250000 | 0.25 | JavaFoil+Calcfoil stall+Eppler ext transition
22 | 250000 | 0.25 | XFOIL ncrit=9
23 | 250000 | 0.5 | JavaFoil+Calcfoil stall+Eppler ext transition
24 | 250000 | 0.5 | XFOIL ncrit=9
25 | 500000 | 0 | JavaFoil+Calcfoil stall+Eppler ext transition
26 | 500000 | 0 | XFOIL ncrit=9
27 | 500000 | 0.1 | JavaFoil+Calcfoil stall+Eppler ext transition
28 | 500000 | 0.1 | XFOIL ncrit=9
29 | 500000 | 0.25 | JavaFoil+Calcfoil stall+Eppler ext transition
30 | 500000 | 0.25 | XFOIL ncrit=9
31 | 500000 | 0.5 | JavaFoil+Calcfoil stall+Eppler ext transition
32 | 500000 | 0.5 | XFOIL ncrit=9
33 | 750000 | 0 | JavaFoil+Calcfoil stall+Eppler ext transition
34 | 750000 | 0 | XFOIL ncrit=9
35 | 750000 | 0.1 | JavaFoil+Calcfoil stall+Eppler ext transition
36 | 750000 | 0.1 | XFOIL ncrit=9
37 | 750000 | 0.25 | JavaFoil+Calcfoil stall+Eppler ext transition
38 | 750000 | 0.25 | XFOIL ncrit=9
39 | 750000 | 0.5 | JavaFoil+Calcfoil stall+Eppler ext transition
40 | 750000 | 0.5 | XFOIL ncrit=9
41 | 1000000 | 0 | JavaFoil+Calcfoil stall+Eppler ext transition
42 | 1000000 | 0 | XFOIL ncrit=9
43 | 1000000 | 0.1 | JavaFoil+Calcfoil stall+Eppler ext transition
44 | 1000000 | 0.1 | XFOIL ncrit=9
45 | 1000000 | 0.25 | JavaFoil+Calcfoil stall+Eppler ext transition
46 | 1000000 | 0.25 | XFOIL ncrit=9
47 | 1000000 | 0.5 | JavaFoil+Calcfoil stall+Eppler ext transition
48 | 1000000 | 0.5 | XFOIL ncrit=9
49 | 2000000 | 0 | JavaFoil+Calcfoil stall+Eppler ext transition
50 | 2000000 | 0 | XFOIL ncrit=9
51 | 2000000 | 0.1 | JavaFoil+Calcfoil stall+Eppler ext transition
52 | 2000000 | 0.1 | XFOIL ncrit=9
53 | 2000000 | 0.25 | JavaFoil+Calcfoil stall+Eppler ext transition
54 | 2000000 | 0.25 | XFOIL ncrit=9
55 | 2000000 | 0.5 | JavaFoil+Calcfoil stall+Eppler ext transition
56 | 2000000 | 0.5 | XFOIL ncrit=9
57 | 3000000 | 0 | JavaFoil+Calcfoil stall+Eppler ext transition
58 | 3000000 | 0 | XFOIL ncrit=9
59 | 3000000 | 0.1 | JavaFoil+Calcfoil stall+Eppler ext transition
60 | 3000000 | 0.1 | XFOIL ncrit=9
61 | 3000000 | 0.25 | JavaFoil+Calcfoil stall+Eppler ext transition
62 | 3000000 | 0.25 | XFOIL ncrit=9
63 | 3000000 | 0.5 | JavaFoil+Calcfoil stall+Eppler ext transition
64 | 3000000 | 0.5 | XFOIL ncrit=9
65 | 4000000 | 0 | JavaFoil+Calcfoil stall+Eppler ext transition
66 | 4000000 | 0 | XFOIL ncrit=9
67 | 4000000 | 0.1 | JavaFoil+Calcfoil stall+Eppler ext transition
68 | 4000000 | 0.1 | XFOIL ncrit=9
69 | 4000000 | 0.25 | JavaFoil+Calcfoil stall+Eppler ext transition
70 | 4000000 | 0.25 | XFOIL ncrit=9
71 | 4000000 | 0.5 | JavaFoil+Calcfoil stall+Eppler ext transition
72 | 4000000 | 0.5 | XFOIL ncrit=9
73 | 5000000 | 0 | JavaFoil+Calcfoil stall+Eppler ext transition
74 | 5000000 | 0 | XFOIL ncrit=9
75 | 5000000 | 0.1 | JavaFoil+Calcfoil stall+Eppler ext transition
76 | 5000000 | 0.1 | XFOIL ncrit=9
77 | 5000000 | 0.25 | JavaFoil+Calcfoil stall+Eppler ext transition
78 | 5000000 | 0.25 | XFOIL ncrit=9
79 | 5000000 | 0.5 | JavaFoil+Calcfoil stall+Eppler ext transition
80 | 5000000 | 0.5 | XFOIL ncrit=9
81 | 6000000 | 0 | JavaFoil+Calcfoil stall+Eppler ext transition
82 | 6000000 | 0 | XFOIL ncrit=9
83 | 6000000 | 0.1 | JavaFoil+Calcfoil stall+Eppler ext transition
84 | 6000000 | 0.1 | XFOIL ncrit=9
85 | 6000000 | 0.25 | JavaFoil+Calcfoil stall+Eppler ext transition
86 | 6000000 | 0.25 | XFOIL ncrit=9
87 | 6000000 | 0.5 | JavaFoil+Calcfoil stall+Eppler ext transition
88 | 6000000 | 0.5 | XFOIL ncrit=9
89 | 7000000 | 0 | JavaFoil+Calcfoil stall+Eppler ext transition
90 | 7000000 | 0 | XFOIL ncrit=9
91 | 7000000 | 0.1 | JavaFoil+Calcfoil stall+Eppler ext transition
92 | 7000000 | 0.1 | XFOIL ncrit=9
93 | 7000000 | 0.25 | JavaFoil+Calcfoil stall+Eppler ext transition
94 | 7000000 | 0.25 | XFOIL ncrit=9
95 | 7000000 | 0.5 | JavaFoil+Calcfoil stall+Eppler ext transition
96 | 7000000 | 0.5 | XFOIL ncrit=9
97 | 8000000 | 0 | JavaFoil+Calcfoil stall+Eppler ext transition
98 | 8000000 | 0 | XFOIL ncrit=9
99 | 8000000 | 0.1 | JavaFoil+Calcfoil stall+Eppler ext transition
100 | 8000000 | 0.1 | XFOIL ncrit=9
101 | 8000000 | 0.25 | JavaFoil+Calcfoil stall+Eppler ext transition
102 | 8000000 | 0.25 | XFOIL ncrit=9
103 | 8000000 | 0.5 | JavaFoil+Calcfoil stall+Eppler ext transition
104 | 8000000 | 0.5 | XFOIL ncrit=9
105 | 10000000 | 0 | JavaFoil+Calcfoil stall+Eppler ext transition
106 | 10000000 | 0 | XFOIL ncrit=9
107 | 10000000 | 0.1 | JavaFoil+Calcfoil stall+Eppler ext transition
108 | 10000000 | 0.1 | XFOIL ncrit=9
109 | 10000000 | 0.25 | JavaFoil+Calcfoil stall+Eppler ext transition
110 | 10000000 | 0.25 | XFOIL ncrit=9
111 | 10000000 | 0.5 | JavaFoil+Calcfoil stall+Eppler ext transition
112 | 10000000 | 0.5 | XFOIL ncrit=9
113 | 12000000 | 0 | JavaFoil+Calcfoil stall+Eppler ext transition
114 | 12000000 | 0 | XFOIL ncrit=9
115 | 12000000 | 0.1 | JavaFoil+Calcfoil stall+Eppler ext transition
116 | 12000000 | 0.1 | XFOIL ncrit=9
117 | 12000000 | 0.25 | JavaFoil+Calcfoil stall+Eppler ext transition
118 | 12000000 | 0.25 | XFOIL ncrit=9
119 | 12000000 | 0.5 | JavaFoil+Calcfoil stall+Eppler ext transition
120 | 12000000 | 0.5 | XFOIL ncrit=9
121 | 14000000 | 0 | JavaFoil+Calcfoil stall+Eppler ext transition
122 | 14000000 | 0 | XFOIL ncrit=9
123 | 14000000 | 0.1 | JavaFoil+Calcfoil stall+Eppler ext transition
124 | 14000000 | 0.1 | XFOIL ncrit=9
125 | 14000000 | 0.25 | JavaFoil+Calcfoil stall+Eppler ext transition
126 | 14000000 | 0.25 | XFOIL ncrit=9
127 | 14000000 | 0.5 | JavaFoil+Calcfoil stall+Eppler ext transition
128 | 14000000 | 0.5 | XFOIL ncrit=9
129 | 16000000 | 0 | JavaFoil+Calcfoil stall+Eppler ext transition
130 | 16000000 | 0 | XFOIL ncrit=9
131 | 16000000 | 0.1 | JavaFoil+Calcfoil stall+Eppler ext transition
132 | 16000000 | 0.1 | XFOIL ncrit=9
133 | 16000000 | 0.25 | JavaFoil+Calcfoil stall+Eppler ext transition
134 | 16000000 | 0.25 | XFOIL ncrit=9
135 | 16000000 | 0.5 | JavaFoil+Calcfoil stall+Eppler ext transition
136 | 16000000 | 0.5 | XFOIL ncrit=9
137 | 18000000 | 0 | JavaFoil+Calcfoil stall+Eppler ext transition
138 | 18000000 | 0 | XFOIL ncrit=9
139 | 18000000 | 0.1 | JavaFoil+Calcfoil stall+Eppler ext transition
140 | 18000000 | 0.1 | XFOIL ncrit=9
141 | 18000000 | 0.25 | JavaFoil+Calcfoil stall+Eppler ext transition
142 | 18000000 | 0.25 | XFOIL ncrit=9
143 | 18000000 | 0.5 | JavaFoil+Calcfoil stall+Eppler ext transition
144 | 18000000 | 0.5 | XFOIL ncrit=9
145 | 20000000 | 0 | JavaFoil+Calcfoil stall+Eppler ext transition
146 | 20000000 | 0 | XFOIL ncrit=9
147 | 20000000 | 0.1 | JavaFoil+Calcfoil stall+Eppler ext transition
148 | 20000000 | 0.1 | XFOIL ncrit=9
149 | 20000000 | 0.25 | JavaFoil+Calcfoil stall+Eppler ext transition
150 | 20000000 | 0.25 | XFOIL ncrit=9
151 | 20000000 | 0.5 | JavaFoil+Calcfoil stall+Eppler ext transition
152 | 20000000 | 0.5 | XFOIL ncrit=9

## 1. Re 50k Mach 0.00 (1)
BIGFOIL.COM POLAR EXPORT
NACA64-119 a=0.6
NACA64-119 a=0.6 |  |  |  | Cl Max: | 1.275 | at alpha= | 17 | deg
JavaFoil+Calcfoil stall+Eppler ext transition |  |  |  | L/D Max: | 29.579 | at alpha= | 8 | deg
Re: | 50000 |  |  | Cd Min: | 0.02195 | at alpha= | 0 | deg
Mach: | 0 |  |  | Cl=0 at alpha= | -0.7069 | deg
|  |  |  | @ Cl=0.1, Cd= | 0.022032
|  |  |  | @ Cl=0.4, Cd= | 0.024345
|  |  |  | @ Cl=0.6, Cd= | 0.027374
alpha (deg) | Cl | Cd | Cm | Cl/Cd
-20 | -1.164 | 0.25183 | 0.006 | -4.621
-19.5 | -1.174 | 0.24636 | 0.006 | -4.764
-19 | -1.181 | 0.22605 | 0.005 | -5.225
-18.5 | -1.187 | 0.21457 | 0.005 | -5.532
-18 | -1.19 | 0.20318 | 0.005 | -5.859
-17.5 | -1.192 | 0.1912 | 0.005 | -6.232
-17 | -1.19 | 0.18333 | 0.005 | -6.492
-16.5 | -1.186 | 0.1731 | 0.004 | -6.852
-16 | -1.177 | 0.16278 | 0.004 | -7.23
-15.5 | -1.165 | 0.15546 | 0.004 | -7.491
-15 | -1.15 | 0.14481 | 0.003 | -7.941
-14.5 | -1.133 | 0.1355 | 0.003 | -8.358
-14 | -1.113 | 0.12591 | 0.003 | -8.839
-13.5 | -1.091 | 0.11967 | 0.003 | -9.115
-13 | -1.066 | 0.11315 | 0.002 | -9.424
-12.5 | -1.039 | 0.10532 | 0.002 | -9.868
-12 | -1.01 | 0.09952 | 0.002 | -10.151
-11.5 | -0.979 | 0.09256 | 0.001 | -10.576
-11 | -0.946 | 0.08726 | 0.001 | -10.836
-10.5 | -0.91 | 0.08154 | 0.001 | -11.163
-10 | -0.873 | 0.07688 | 0 | -11.355
-9.5 | -0.834 | 0.0721 | 0 | -11.57
-9 | -0.794 | 0.06767 | 0 | -11.729
-8.5 | -0.752 | 0.06357 | -0.001 | -11.837
-8 | -0.71 | 0.05929 | -0.001 | -11.976
-7.5 | -0.777 | 0.03029 | -0.003 | -25.651
-7 | -0.726 | 0.02897 | -0.004 | -25.064
-6.5 | -0.673 | 0.02784 | -0.004 | -24.176
-6 | -0.589 | 0.03022 | -0.005 | -19.49
-5.5 | -0.536 | 0.02901 | -0.005 | -18.491
-5 | -0.483 | 0.02793 | -0.006 | -17.29
-4.5 | -0.429 | 0.02698 | -0.007 | -15.891
-4 | -0.374 | 0.02614 | -0.007 | -14.304
-3.5 | -0.318 | 0.02539 | -0.008 | -12.544
-3 | -0.263 | 0.0247 | -0.009 | -10.637
-2.5 | -0.207 | 0.02407 | -0.01 | -8.592
-2 | -0.15 | 0.02351 | -0.01 | -6.372
-1.5 | -0.092 | 0.023 | -0.011 | -4.017
-1 | -0.034 | 0.02252 | -0.012 | -1.53
-0.5 | 0.024 | 0.02219 | -0.013 | 1.084
0 | 0.083 | 0.02195 | -0.013 | 3.783
0.5 | 0.141 | 0.02223 | -0.014 | 6.365
1 | 0.2 | 0.02256 | -0.015 | 8.852
1.5 | 0.257 | 0.02298 | -0.015 | 11.204
2 | 0.315 | 0.0235 | -0.016 | 13.39
2.5 | 0.372 | 0.02404 | -0.017 | 15.46
3 | 0.428 | 0.02465 | -0.018 | 17.374
3.5 | 0.483 | 0.02542 | -0.018 | 18.983
4 | 0.537 | 0.0263 | -0.019 | 20.431
4.5 | 0.592 | 0.02722 | -0.02 | 21.739
5 | 0.645 | 0.02824 | -0.02 | 22.855
5.5 | 0.698 | 0.02935 | -0.021 | 23.798
6 | 0.75 | 0.03052 | -0.022 | 24.586
6.5 | 0.801 | 0.03185 | -0.023 | 25.16
7 | 0.851 | 0.03324 | -0.023 | 25.597
7.5 | 0.939 | 0.03192 | -0.025 | 29.422
8 | 0.988 | 0.03342 | -0.026 | 29.579
8.5 | 1.036 | 0.03508 | -0.027 | 29.531
9 | 0.932 | 0.06611 | -0.015 | 14.091
9.5 | 0.971 | 0.07056 | -0.014 | 13.755
10 | 1.008 | 0.07498 | -0.014 | 13.442
10.5 | 1.045 | 0.08033 | -0.014 | 13.005
11 | 1.079 | 0.08599 | -0.015 | 12.554
11.5 | 1.111 | 0.09126 | -0.015 | 12.178
12 | 1.14 | 0.09729 | -0.015 | 11.717
12.5 | 1.166 | 0.1034 | -0.015 | 11.278
13 | 1.19 | 0.11077 | -0.015 | 10.739
13.5 | 1.21 | 0.11818 | -0.015 | 10.239
14 | 1.228 | 0.12665 | -0.016 | 9.697
14.5 | 1.243 | 0.13403 | -0.016 | 9.273
15 | 1.255 | 0.14293 | -0.016 | 8.783
15.5 | 1.264 | 0.15194 | -0.016 | 8.321
16 | 1.271 | 0.16348 | -0.016 | 7.772
16.5 | 1.274 | 0.17061 | -0.016 | 7.469
17 | 1.275 | 0.18093 | -0.016 | 7.047
17.5 | 1.273 | 0.1921 | -0.017 | 6.628
18 | 1.269 | 0.20654 | -0.017 | 6.145
18.5 | 1.263 | 0.21692 | -0.017 | 5.821
19 | 1.254 | 0.228 | -0.017 | 5.499
19.5 | 1.243 | 0.23968 | -0.017 | 5.186
20 | 1.23 | 0.24697 | -0.018 | 4.982

## 2. Re 50k Mach 0.00 (2)
BIGFOIL.COM POLAR EXPORT
NACA64-119 a=0.6
NACA64-119 a=0.6 |  |  |  | Cl Max: | 1.0414 | at alpha= | 13 | deg
XFOIL ncrit=9 |  |  |  | L/D Max: | 19.5562 | at alpha= | 11 | deg
Re: | 50000 |  |  | Cd Min: | 0.21086 | at alpha= | 18 | deg
Mach: | 0 |  |  | Cl=0 at alpha= | 4.1396 | deg
|  |  |  | @ Cl=0.1, Cd= | 0.066893
|  |  |  | @ Cl=0.4, Cd= | 0.083508
|  |  |  | @ Cl=0.6, Cd= | 0.077133
alpha (deg) | Cl | Cd | Cm | Cl/Cd
-16.5 | -0.5187 | 0.18788 | 0.008 | -2.7608
-16 | -0.4921 | 0.17962 | 0.0056 | -2.7397
-15.5 | -0.4827 | 0.17382 | 0.0022 | -2.777
-15 | -0.4799 | 0.16937 | -0.001 | -2.8334
-14.5 | -0.4591 | 0.16247 | -0.0032 | -2.8258
-13 | -0.7687 | 0.07965 | -0.0534 | -9.651
-12.5 | -0.8257 | 0.06871 | -0.0554 | -12.0172
-12 | -0.873 | 0.06096 | -0.0535 | -14.3209
-11.5 | -0.9043 | 0.0554 | -0.0486 | -16.3231
-11 | -0.8851 | 0.05007 | -0.0465 | -17.6773
-10.5 | -0.8944 | 0.04735 | -0.0394 | -18.8891
-10 | -0.8858 | 0.04451 | -0.0337 | -19.9011
-9.5 | -0.8571 | 0.04189 | -0.0301 | -20.4607
-8.5 | -0.8354 | 0.03742 | -0.0182 | -22.325
-8 | -0.8648 | 0.03513 | -0.0073 | -24.6171
-7.5 | -0.8735 | 0.03798 | 0.0063 | -22.9989
-7 | -0.6701 | 0.06082 | 0.0121 | -11.0178
-6.5 | -0.5711 | 0.06692 | 0.0139 | -8.5341
-6 | -0.2266 | 0.07433 | -0.0073 | -3.0486
-5.5 | -0.1247 | 0.06934 | -0.0214 | -1.7984
-5 | -0.03 | 0.06503 | -0.0355 | -0.46133
-4.5 | 0.1055 | 0.05831 | -0.0589 | 1.8093
-4 | 0.17 | 0.05571 | -0.0682 | 3.0515
-2 | -0.0117 | 0.06158 | -0.0216 | -0.19
-1.5 | -0.0335 | 0.06169 | -0.0144 | -0.54304
-1 | -0.0776 | 0.06149 | -0.0033 | -1.262
-0.5 | -0.1372 | 0.06085 | 0.0104 | -2.2547
0.5 | -0.3931 | 0.05231 | 0.0645 | -7.5148
1 | -0.3949 | 0.05057 | 0.0695 | -7.809
1.5 | -0.3781 | 0.04969 | 0.0712 | -7.6092
2 | -0.3332 | 0.0501 | 0.0676 | -6.6507
2.5 | -0.2772 | 0.05129 | 0.0616 | -5.4046
3 | -0.2172 | 0.05291 | 0.0544 | -4.1051
3.5 | -0.1349 | 0.05616 | 0.0422 | -2.4021
4 | -0.0274 | 0.06085 | 0.0248 | -0.45029
4.5 | 0.0707 | 0.06541 | 0.0094 | 1.0809
5 | 0.128 | 0.06831 | 0.0019 | 1.8738
5.5 | 0.133 | 0.06868 | 0.0045 | 1.9365
6 | 0.1325 | 0.0692 | 0.0083 | 1.9147
7 | 0.177 | 0.07304 | 0.0081 | 2.4233
7.5 | 0.2239 | 0.07778 | 0.0043 | 2.8786
8 | 0.2684 | 0.0824 | 0.0014 | 3.2573
8.5 | 0.2981 | 0.08578 | 0.0006 | 3.4752
9 | 0.4421 | 0.08257 | 0.0015 | 5.3542
9.5 | 0.5171 | 0.08162 | 0.0028 | 6.3355
10 | 0.5743 | 0.08013 | 0.0054 | 7.1671
11 | 0.8769 | 0.04484 | 0.0251 | 19.5562
11.5 | 0.9162 | 0.04781 | 0.028 | 19.1634
12 | 0.9724 | 0.05163 | 0.0288 | 18.834
12.5 | 1.01 | 0.05674 | 0.0295 | 17.8005
13 | 1.0414 | 0.06268 | 0.0299 | 16.6146
13.5 | 1.0022 | 0.07082 | 0.0316 | 14.1514
14 | 0.9412 | 0.08219 | 0.0305 | 11.4515
14.5 | 0.8632 | 0.09862 | 0.0249 | 8.7528
15.5 | 0.5838 | 0.17898 | -0.0244 | 3.2618
16 | 0.6153 | 0.18799 | -0.0262 | 3.273
16.5 | 0.6065 | 0.19082 | -0.0305 | 3.1784
17 | 0.62 | 0.19738 | -0.0339 | 3.1411
17.5 | 0.6495 | 0.20626 | -0.036 | 3.1489
18 | 0.6608 | 0.21086 | -0.0395 | 3.1338

## 3. Re 50k Mach 0.10 (1)
BIGFOIL.COM POLAR EXPORT
NACA64-119 a=0.6
NACA64-119 a=0.6 |  |  |  | Cl Max: | 1.259 | at alpha= | 16.5 | deg
JavaFoil+Calcfoil stall+Eppler ext transition |  |  |  | L/D Max: | 29.437 | at alpha= | 8 | deg
Re: | 50000 |  |  | Cd Min: | 0.02202 | at alpha= | 0 | deg
Mach: | 0.1 |  |  | Cl=0 at alpha= | -0.70339 | deg
|  |  |  | @ Cl=0.1, Cd= | 0.022104
|  |  |  | @ Cl=0.4, Cd= | 0.024474
|  |  |  | @ Cl=0.6, Cd= | 0.027426
alpha (deg) | Cl | Cd | Cm | Cl/Cd
-20 | -1.128 | 0.25661 | 0.006 | -4.396
-19.5 | -1.142 | 0.2542 | 0.006 | -4.491
-19 | -1.153 | 0.23759 | 0.005 | -4.852
-18.5 | -1.162 | 0.22782 | 0.005 | -5.1
-18 | -1.169 | 0.21447 | 0.005 | -5.449
-17.5 | -1.173 | 0.20068 | 0.005 | -5.844
-17 | -1.174 | 0.18471 | 0.005 | -6.356
-16.5 | -1.173 | 0.17396 | 0.004 | -6.741
-16 | -1.166 | 0.16717 | 0.004 | -6.975
-15.5 | -1.155 | 0.15578 | 0.004 | -7.417
-15 | -1.143 | 0.1451 | 0.003 | -7.876
-14.5 | -1.127 | 0.13971 | 0.003 | -8.069
-14 | -1.109 | 0.12826 | 0.003 | -8.648
-13.5 | -1.088 | 0.12278 | 0.003 | -8.865
-13 | -1.065 | 0.11304 | 0.002 | -9.421
-12.5 | -1.039 | 0.10556 | 0.002 | -9.844
-12 | -1.011 | 0.09937 | 0.002 | -10.171
-11.5 | -0.98 | 0.09396 | 0.001 | -10.433
-11 | -0.947 | 0.087 | 0.001 | -10.887
-10.5 | -0.912 | 0.08247 | 0.001 | -11.064
-10 | -0.876 | 0.07645 | 0 | -11.452
-9.5 | -0.837 | 0.07206 | 0 | -11.614
-9 | -0.797 | 0.0679 | 0 | -11.732
-8.5 | -0.755 | 0.06357 | -0.001 | -11.881
-8 | -0.713 | 0.05978 | -0.001 | -11.919
-7.5 | -0.78 | 0.03054 | -0.003 | -25.541
-7 | -0.729 | 0.02918 | -0.004 | -24.975
-6.5 | -0.676 | 0.02804 | -0.004 | -24.105
-6 | -0.621 | 0.02692 | -0.005 | -23.081
-5.5 | -0.539 | 0.02919 | -0.005 | -18.45
-5 | -0.485 | 0.02811 | -0.006 | -17.252
-4.5 | -0.431 | 0.02714 | -0.007 | -15.861
-4 | -0.376 | 0.02626 | -0.007 | -14.304
-3.5 | -0.32 | 0.02552 | -0.008 | -12.537
-3 | -0.264 | 0.02484 | -0.009 | -10.619
-2.5 | -0.208 | 0.0242 | -0.01 | -8.581
-2 | -0.151 | 0.02359 | -0.01 | -6.383
-1.5 | -0.093 | 0.02308 | -0.011 | -4.023
-1 | -0.035 | 0.02265 | -0.012 | -1.527
-0.5 | 0.024 | 0.02226 | -0.013 | 1.086
0 | 0.083 | 0.02202 | -0.013 | 3.79
0.5 | 0.142 | 0.02231 | -0.014 | 6.373
1 | 0.201 | 0.02268 | -0.015 | 8.844
1.5 | 0.259 | 0.0231 | -0.016 | 11.192
2 | 0.316 | 0.02358 | -0.016 | 13.408
2.5 | 0.373 | 0.02418 | -0.017 | 15.44
3 | 0.43 | 0.0248 | -0.018 | 17.347
3.5 | 0.485 | 0.02551 | -0.018 | 19.009
4 | 0.54 | 0.0264 | -0.019 | 20.458
4.5 | 0.595 | 0.02733 | -0.02 | 21.756
5 | 0.648 | 0.02835 | -0.021 | 22.875
5.5 | 0.702 | 0.02947 | -0.021 | 23.814
6 | 0.754 | 0.03065 | -0.022 | 24.602
6.5 | 0.805 | 0.03199 | -0.023 | 25.168
7 | 0.855 | 0.03339 | -0.023 | 25.598
7.5 | 0.943 | 0.03218 | -0.025 | 29.304
8 | 0.992 | 0.0337 | -0.026 | 29.437
8.5 | 1.04 | 0.03541 | -0.027 | 29.361
9 | 0.936 | 0.06629 | -0.015 | 14.114
9.5 | 0.974 | 0.07097 | -0.014 | 13.716
10 | 1.011 | 0.07597 | -0.014 | 13.313
10.5 | 1.047 | 0.08046 | -0.014 | 13.016
11 | 1.082 | 0.08614 | -0.015 | 12.557
11.5 | 1.113 | 0.09158 | -0.015 | 12.153
12 | 1.141 | 0.0985 | -0.015 | 11.583
12.5 | 1.166 | 0.10545 | -0.015 | 11.06
13 | 1.188 | 0.1112 | -0.015 | 10.686
13.5 | 1.208 | 0.11992 | -0.016 | 10.072
14 | 1.224 | 0.12737 | -0.016 | 9.609
14.5 | 1.237 | 0.13442 | -0.015 | 9.201
15 | 1.247 | 0.14614 | -0.016 | 8.535
15.5 | 1.254 | 0.15281 | -0.016 | 8.206
16 | 1.258 | 0.16191 | -0.016 | 7.771
16.5 | 1.259 | 0.17134 | -0.016 | 7.347
17 | 1.257 | 0.18256 | -0.016 | 6.884
17.5 | 1.252 | 0.19448 | -0.016 | 6.437
18 | 1.245 | 0.2085 | -0.017 | 5.97
18.5 | 1.235 | 0.2204 | -0.017 | 5.602
19 | 1.222 | 0.23218 | -0.017 | 5.265
19.5 | 1.208 | 0.24066 | -0.017 | 5.02
20 | 1.192 | 0.25421 | -0.018 | 4.689

## 4. Re 50k Mach 0.10 (2)
BIGFOIL.COM POLAR EXPORT
NACA64-119 a=0.6
NACA64-119 a=0.6 |  |  |  | Cl Max: | 1.0302 | at alpha= | 13 | deg
XFOIL ncrit=9 |  |  |  | L/D Max: | 18.9882 | at alpha= | 11 | deg
Re: | 50000 |  |  | Cd Min: | 0.18941 | at alpha= | 18 | deg
Mach: | 0.1 |  |  | Cl=0 at alpha= | 4.2704 | deg
|  |  |  | @ Cl=0.1, Cd= | 0.067519
|  |  |  | @ Cl=0.4, Cd= | 0.083834
|  |  |  | @ Cl=0.6, Cd= | 0.18941
alpha (deg) | Cl | Cd | Cm | Cl/Cd
-2 | -0.001 | 0.06182 | -0.0235 | -0.016176
-1.5 | -0.0352 | 0.06202 | -0.0142 | -0.56756
-1 | -0.0636 | 0.06194 | -0.0056 | -1.0268
-0.5 | -0.1356 | 0.0612 | 0.01 | -2.2157
0.5 | -0.3921 | 0.05273 | 0.0643 | -7.436
1 | -0.3997 | 0.05078 | 0.0703 | -7.8712
1.5 | -0.3794 | 0.05004 | 0.0714 | -7.5819
2 | -0.3326 | 0.0505 | 0.0675 | -6.5861
2.5 | -0.2807 | 0.05149 | 0.0624 | -5.4515
3 | -0.2223 | 0.05305 | 0.0554 | -4.1904
3.5 | -0.1387 | 0.05637 | 0.043 | -2.4605
4 | -0.0305 | 0.06111 | 0.0256 | -0.4991
5.5 | 0.1387 | 0.06942 | 0.0038 | 1.998
6 | 0.1316 | 0.06932 | 0.0086 | 1.8984
7 | 0.177 | 0.07337 | 0.0084 | 2.4124
7.5 | 0.2173 | 0.07753 | 0.0055 | 2.8028
8 | 0.2594 | 0.08199 | 0.0027 | 3.1638
8.5 | 0.3007 | 0.08611 | 0.0008 | 3.492
9 | 0.4307 | 0.08313 | 0.0023 | 5.181
9.5 | 0.4959 | 0.08313 | 0.0034 | 5.9654
10 | 0.5683 | 0.0809 | 0.0059 | 7.0247
11 | 0.8708 | 0.04586 | 0.0262 | 18.9882
11.5 | 0.911 | 0.04886 | 0.029 | 18.6451
12 | 0.967 | 0.05273 | 0.0298 | 18.3387
12.5 | 0.9995 | 0.05807 | 0.0306 | 17.212
13 | 1.0302 | 0.06415 | 0.0311 | 16.0592
13.5 | 0.9856 | 0.07283 | 0.0323 | 13.5329
14 | 0.9225 | 0.08491 | 0.0303 | 10.8644
16 | 0.4356 | 0.16875 | -0.0141 | 2.5813
16.5 | 0.4313 | 0.17117 | -0.0172 | 2.5197
17 | 0.4383 | 0.17605 | -0.0202 | 2.4896
17.5 | 0.4608 | 0.18375 | -0.0224 | 2.5078
18 | 0.4763 | 0.18941 | -0.0248 | 2.5147

## 5. Re 50k Mach 0.25 (1)
BIGFOIL.COM POLAR EXPORT
NACA64-119 a=0.6
NACA64-119 a=0.6 |  |  |  | Cl Max: | 1.183 | at alpha= | 14 | deg
JavaFoil+Calcfoil stall+Eppler ext transition |  |  |  | L/D Max: | 28.571 | at alpha= | 8 | deg
Re: | 50000 |  |  | Cd Min: | 0.02252 | at alpha= | 0 | deg
Mach: | 0.25 |  |  | Cl=0 at alpha= | -0.70833 | deg
|  |  |  | @ Cl=0.1, Cd= | 0.022597
|  |  |  | @ Cl=0.4, Cd= | 0.025
|  |  |  | @ Cl=0.6, Cd= | 0.028031
alpha (deg) | Cl | Cd | Cm | Cl/Cd
-20 | -0.811 | 0.3411 | 0.006 | -2.378
-19.5 | -0.858 | 0.3203 | 0.006 | -2.678
-19 | -0.901 | 0.29678 | 0.006 | -3.037
-18.5 | -0.941 | 0.27835 | 0.005 | -3.38
-18 | -0.976 | 0.25455 | 0.005 | -3.835
-17.5 | -1.007 | 0.23233 | 0.005 | -4.335
-17 | -1.034 | 0.2171 | 0.005 | -4.762
-16.5 | -1.055 | 0.20199 | 0.004 | -5.225
-16 | -1.068 | 0.19126 | 0.004 | -5.585
-15.5 | -1.076 | 0.17466 | 0.004 | -6.158
-15 | -1.078 | 0.16055 | 0.003 | -6.717
-14.5 | -1.077 | 0.14718 | 0.003 | -7.317
-14 | -1.071 | 0.13824 | 0.003 | -7.748
-13.5 | -1.061 | 0.13062 | 0.003 | -8.124
-13 | -1.047 | 0.12192 | 0.002 | -8.589
-12.5 | -1.029 | 0.11226 | 0.002 | -9.166
-12 | -1.007 | 0.10414 | 0.002 | -9.672
-11.5 | -0.982 | 0.09939 | 0.001 | -9.882
-11 | -0.953 | 0.09029 | 0.001 | -10.559
-10.5 | -0.922 | 0.08492 | 0.001 | -10.856
-10 | -0.887 | 0.07958 | 0 | -11.152
-9.5 | -0.851 | 0.07491 | 0 | -11.356
-9 | -0.811 | 0.0693 | 0 | -11.708
-8.5 | -0.77 | 0.0653 | -0.001 | -11.794
-8 | -0.728 | 0.061 | -0.001 | -11.933
-7.5 | -0.795 | 0.03189 | -0.003 | -24.936
-7 | -0.744 | 0.03041 | -0.004 | -24.474
-6.5 | -0.691 | 0.02906 | -0.004 | -23.777
-6 | -0.636 | 0.02792 | -0.005 | -22.768
-5.5 | -0.552 | 0.03007 | -0.006 | -18.341
-5 | -0.497 | 0.02892 | -0.006 | -17.177
-4.5 | -0.441 | 0.0279 | -0.007 | -15.81
-4 | -0.385 | 0.02693 | -0.008 | -14.295
-3.5 | -0.328 | 0.02618 | -0.008 | -12.525
-3 | -0.27 | 0.02548 | -0.009 | -10.608
-2.5 | -0.213 | 0.02483 | -0.01 | -8.573
-2 | -0.154 | 0.02426 | -0.011 | -6.352
-1.5 | -0.095 | 0.02371 | -0.011 | -4.008
-1 | -0.035 | 0.02329 | -0.012 | -1.521
-0.5 | 0.025 | 0.02288 | -0.013 | 1.081
0 | 0.086 | 0.02252 | -0.014 | 3.798
0.5 | 0.146 | 0.02285 | -0.014 | 6.376
1 | 0.206 | 0.0232 | -0.015 | 8.862
1.5 | 0.265 | 0.02369 | -0.016 | 11.183
2 | 0.324 | 0.02419 | -0.017 | 13.393
2.5 | 0.383 | 0.02481 | -0.017 | 15.418
3 | 0.441 | 0.02546 | -0.018 | 17.327
3.5 | 0.497 | 0.02627 | -0.019 | 18.908
4 | 0.553 | 0.0272 | -0.019 | 20.327
4.5 | 0.609 | 0.02819 | -0.02 | 21.596
5 | 0.664 | 0.02927 | -0.021 | 22.685
5.5 | 0.718 | 0.03047 | -0.022 | 23.582
6 | 0.772 | 0.03178 | -0.022 | 24.281
6.5 | 0.823 | 0.03313 | -0.023 | 24.853
7 | 0.912 | 0.03213 | -0.025 | 28.383
7.5 | 0.963 | 0.03374 | -0.026 | 28.536
8 | 1.012 | 0.03542 | -0.027 | 28.571
8.5 | 1.058 | 0.03722 | -0.027 | 28.433
9 | 0.952 | 0.06807 | -0.014 | 13.991
9.5 | 0.99 | 0.07264 | -0.014 | 13.63
10 | 1.026 | 0.07776 | -0.014 | 13.199
10.5 | 1.06 | 0.08398 | -0.015 | 12.623
11 | 1.091 | 0.08944 | -0.015 | 12.198
11.5 | 1.118 | 0.09663 | -0.015 | 11.568
12 | 1.14 | 0.10322 | -0.015 | 11.04
12.5 | 1.157 | 0.11088 | -0.015 | 10.437
13 | 1.171 | 0.11878 | -0.015 | 9.854
13.5 | 1.179 | 0.12936 | -0.015 | 9.113
14 | 1.183 | 0.13613 | -0.016 | 8.689
14.5 | 1.181 | 0.14759 | -0.016 | 8.004
15 | 1.175 | 0.15881 | -0.016 | 7.399
15.5 | 1.163 | 0.1742 | -0.016 | 6.678
16 | 1.147 | 0.18461 | -0.016 | 6.211
16.5 | 1.125 | 0.19828 | -0.016 | 5.672
17 | 1.098 | 0.21311 | -0.016 | 5.151
17.5 | 1.066 | 0.23236 | -0.016 | 4.588
18 | 1.03 | 0.25304 | -0.017 | 4.071
18.5 | 0.99 | 0.26442 | -0.017 | 3.743
19 | 0.945 | 0.2971 | -0.017 | 3.182

## 6. Re 50k Mach 0.25 (2)
BIGFOIL.COM POLAR EXPORT
NACA64-119 a=0.6
NACA64-119 a=0.6 |  |  |  | Cl Max: | 0.9373 | at alpha= | 12.5 | deg
XFOIL ncrit=9 |  |  |  | L/D Max: | 16.9635 | at alpha= | 11 | deg
Re: | 50000 |  |  | Cd Min: | 0.21192 | at alpha= | 17.5 | deg
Mach: | 0.25 |  |  | Cl=0 at alpha= | 4.3012 | deg
|  |  |  | @ Cl=0.1, Cd= | 0.069534
|  |  |  | @ Cl=0.4, Cd= | 0.085367
|  |  |  | @ Cl=0.6, Cd= | 0.078887
alpha (deg) | Cl | Cd | Cm | Cl/Cd
-2 | -0.0133 | 0.06388 | -0.0222 | -0.2082
-1.5 | -0.05 | 0.06391 | -0.0123 | -0.78235
-1 | -0.0778 | 0.0637 | -0.0037 | -1.2214
-0.5 | -0.1321 | 0.06308 | 0.0091 | -2.0942
0.5 | -0.41 | 0.0543 | 0.0672 | -7.5506
1 | -0.3877 | 0.05342 | 0.0682 | -7.2576
1.5 | -0.3711 | 0.05246 | 0.07 | -7.074
2 | -0.351 | 0.0518 | 0.0712 | -6.7761
2.5 | -0.3142 | 0.0521 | 0.0691 | -6.0307
3 | -0.2599 | 0.05343 | 0.0633 | -4.8643
3.5 | -0.1561 | 0.05781 | 0.0471 | -2.7002
4 | -0.0541 | 0.0623 | 0.0312 | -0.86838
4.5 | 0.0357 | 0.06633 | 0.0179 | 0.53822
5 | 0.1242 | 0.07074 | 0.0045 | 1.7557
5.5 | 0.1639 | 0.07353 | 0.0007 | 2.229
6.5 | 0.1454 | 0.07268 | 0.0115 | 2.0006
7 | 0.188 | 0.07688 | 0.0085 | 2.4454
7.5 | 0.2276 | 0.08044 | 0.006 | 2.8294
8 | 0.271 | 0.08493 | 0.0033 | 3.1909
8.5 | 0.3182 | 0.08855 | 0.0019 | 3.5935
9 | 0.4246 | 0.08441 | 0.0053 | 5.0302
9.5 | 0.484 | 0.08505 | 0.0064 | 5.6908
10 | 0.5416 | 0.08451 | 0.0086 | 6.4087
10.5 | 0.6656 | 0.07257 | 0.0166 | 9.1718
11 | 0.8553 | 0.05042 | 0.0312 | 16.9635
11.5 | 0.9063 | 0.0536 | 0.0335 | 16.9086
12 | 0.9235 | 0.05953 | 0.0346 | 15.5132
12.5 | 0.9373 | 0.06605 | 0.0352 | 14.1908
13 | 0.8814 | 0.07743 | 0.0334 | 11.3832
13.5 | 0.8019 | 0.09439 | 0.0269 | 8.4956
14.5 | 0.6452 | 0.14558 | -0.0007 | 4.4319
15.5 | 0.5799 | 0.1823 | -0.0252 | 3.181
16.5 | 0.608 | 0.19473 | -0.0318 | 3.1223
17 | 0.6248 | 0.20172 | -0.0353 | 3.0974
17.5 | 0.659 | 0.21192 | -0.0373 | 3.1097

## 7. Re 50k Mach 0.50 (1)
BIGFOIL.COM POLAR EXPORT
NACA64-119 a=0.6
NACA64-119 a=0.6 |  |  |  | Cl Max: | 1.167 | at alpha= | 20 | deg
JavaFoil+Calcfoil stall+Eppler ext transition |  |  |  | L/D Max: | 25.378 | at alpha= | 6.5 | deg
Re: | 50000 |  |  | Cd Min: | 0.02483 | at alpha= | 0 | deg
Mach: | 0.5 |  |  | Cl=0 at alpha= | -0.70454 | deg
|  |  |  | @ Cl=0.1, Cd= | 0.024859
|  |  |  | @ Cl=0.4, Cd= | 0.027465
|  |  |  | @ Cl=0.6, Cd= | 0.030556
alpha (deg) | Cl | Cd | Cm | Cl/Cd
-20 | -1.09 | 0.47838 | 0.01 | -2.278
-19.5 | -1.063 | 0.44939 | 0.009 | -2.365
-19 | -1.036 | 0.44692 | 0.009 | -2.317
-18.5 | -1.008 | 0.45326 | 0.009 | -2.225
-18 | -0.978 | 0.43993 | 0.008 | -2.223
-17.5 | -0.95 | 0.43368 | 0.007 | -2.191
-17 | -0.923 | 0.40043 | 0.007 | -2.305
-16.5 | -0.896 | 0.40938 | 0.006 | -2.188
-16 | -0.865 | 0.37532 | 0.006 | -2.306
-15.5 | -0.838 | 0.3642 | 0.005 | -2.3
-15 | -0.81 | 0.35868 | 0.005 | -2.258
-14.5 | -0.781 | 0.34506 | 0.004 | -2.263
-14 | -0.753 | 0.32369 | 0.004 | -2.326
-13.5 | -0.725 | 0.30999 | 0.003 | -2.338
-13 | -0.697 | 0.3067 | 0.003 | -2.273
-12.5 | -0.668 | 0.27481 | 0.002 | -2.431
-12 | -0.64 | 0.25518 | 0.002 | -2.508
-11.5 | -0.612 | 0.24614 | 0.001 | -2.487
-11 | -0.584 | 0.25052 | 0.001 | -2.331
-10.5 | -0.555 | 0.16488 | 0.001 | -3.368
-10 | -0.733 | 0.11598 | 0 | -6.322
-9.5 | -0.814 | 0.09562 | 0 | -8.518
-9 | -0.823 | 0.08578 | 0 | -9.592
-8.5 | -0.807 | 0.0763 | -0.001 | -10.572
-8 | -0.777 | 0.0687 | -0.001 | -11.316
-7.5 | -0.74 | 0.06385 | -0.002 | -11.59
-7 | -0.697 | 0.05871 | -0.002 | -11.869
-6.5 | -0.751 | 0.03456 | -0.005 | -21.738
-6 | -0.695 | 0.03278 | -0.006 | -21.191
-5.5 | -0.635 | 0.03122 | -0.006 | -20.341
-5 | -0.548 | 0.03253 | -0.007 | -16.849
-4.5 | -0.488 | 0.03123 | -0.008 | -15.616
-4 | -0.425 | 0.03014 | -0.008 | -14.115
-3.5 | -0.363 | 0.02916 | -0.009 | -12.444
-3 | -0.299 | 0.02831 | -0.01 | -10.57
-2.5 | -0.236 | 0.02758 | -0.011 | -8.546
-2 | -0.171 | 0.02693 | -0.011 | -6.333
-1.5 | -0.105 | 0.02639 | -0.012 | -3.98
-1 | -0.039 | 0.02594 | -0.013 | -1.508
-0.5 | 0.027 | 0.02556 | -0.014 | 1.068
0 | 0.095 | 0.02483 | -0.015 | 3.814
0.5 | 0.161 | 0.02522 | -0.016 | 6.397
1 | 0.228 | 0.02568 | -0.016 | 8.864
1.5 | 0.293 | 0.02627 | -0.017 | 11.166
2 | 0.358 | 0.02698 | -0.018 | 13.283
2.5 | 0.423 | 0.02773 | -0.019 | 15.267
3 | 0.488 | 0.02863 | -0.02 | 17.042
3.5 | 0.549 | 0.02961 | -0.02 | 18.538
4 | 0.611 | 0.03076 | -0.021 | 19.859
4.5 | 0.672 | 0.03201 | -0.022 | 21.003
5 | 0.732 | 0.03349 | -0.023 | 21.859
5.5 | 0.791 | 0.03504 | -0.023 | 22.566
6 | 0.847 | 0.03681 | -0.024 | 23.012
6.5 | 0.938 | 0.03697 | -0.027 | 25.378
7 | 0.99 | 0.03924 | -0.027 | 25.224
7.5 | 0.898 | 0.06161 | -0.015 | 14.577
8 | 0.934 | 0.06737 | -0.015 | 13.857
8.5 | 0.962 | 0.07343 | -0.015 | 13.103
9 | 0.979 | 0.08121 | -0.015 | 12.057
9.5 | 0.976 | 0.09159 | -0.014 | 10.661
10 | 0.933 | 0.10614 | -0.014 | 8.787
10.5 | 0.633 | 0.18456 | -0.014 | 3.432
11 | 0.661 | 0.20579 | -0.014 | 3.212
11.5 | 0.69 | 0.2528 | -0.017 | 2.729
12 | 0.718 | 0.26072 | -0.017 | 2.752
12.5 | 0.745 | 0.26072 | -0.017 | 2.858
13 | 0.773 | 0.28553 | -0.018 | 2.707
13.5 | 0.802 | 0.29906 | -0.02 | 2.681
14 | 0.829 | 0.32477 | -0.02 | 2.553
14.5 | 0.857 | 0.31578 | -0.021 | 2.714
15 | 0.886 | 0.37103 | -0.022 | 2.388
15.5 | 0.913 | 0.36099 | -0.023 | 2.53
16 | 0.941 | 0.37925 | -0.023 | 2.481
16.5 | 0.971 | 0.39242 | -0.025 | 2.474
17 | 0.998 | 0.41557 | -0.026 | 2.402
17.5 | 1.025 | 0.42002 | -0.026 | 2.441
18 | 1.056 | 0.43216 | -0.028 | 2.443
18.5 | 1.083 | 0.44096 | -0.028 | 2.455
19 | 1.109 | 0.43928 | -0.029 | 2.526
19.5 | 1.136 | 0.45935 | -0.029 | 2.474
20 | 1.167 | 0.49077 | -0.031 | 2.378

## 8. Re 50k Mach 0.50 (2)
BIGFOIL.COM POLAR EXPORT
NACA64-119 a=0.6
NACA64-119 a=0.6 |  |  |  | Cl Max: | 0.7882 | at alpha= | 20 | deg
XFOIL ncrit=9 |  |  |  | L/D Max: | 5.2835 | at alpha= | 11 | deg
Re: | 50000 |  |  | Cd Min: | 0.26542 | at alpha= | 20 | deg
Mach: | 0.5 |  |  | Cl=0 at alpha= | 4.8344 | deg
|  |  |  | @ Cl=0.1, Cd= | 0.079867
|  |  |  | @ Cl=0.4, Cd= | 0.091936
|  |  |  | @ Cl=0.6, Cd= | 0.20012
alpha (deg) | Cl | Cd | Cm | Cl/Cd
-20 | -0.6816 | 0.25664 | 0.0408 | -2.6559
-19.5 | -0.6553 | 0.24857 | 0.0363 | -2.6363
-19 | -0.6359 | 0.2418 | 0.0308 | -2.6299
-18.5 | -0.6129 | 0.23531 | 0.0261 | -2.6046
-18 | -0.5836 | 0.22544 | 0.022 | -2.5887
-17.5 | -0.5753 | 0.22329 | 0.0162 | -2.5765
-17 | -0.5355 | 0.21066 | 0.013 | -2.542
-16.5 | -0.5153 | 0.20377 | 0.0084 | -2.5288
-16 | -0.5037 | 0.19985 | 0.0035 | -2.5204
-15.5 | -0.4648 | 0.18855 | 0.0002 | -2.4651
-15 | -0.4437 | 0.18136 | -0.0041 | -2.4465
-14.5 | -0.4358 | 0.17704 | -0.0086 | -2.4616
-14 | -0.3964 | 0.16625 | -0.0121 | -2.3844
-12.5 | -0.4047 | 0.13227 | -0.0368 | -3.0597
-12 | -0.4027 | 0.12205 | -0.0427 | -3.2995
-11.5 | -0.4116 | 0.11083 | -0.0492 | -3.7138
-11 | -0.3985 | 0.10334 | -0.0518 | -3.8562
-10.5 | -0.4377 | 0.09106 | -0.0578 | -4.8067
-10 | -0.4686 | 0.08547 | -0.0553 | -5.4826
-9.5 | -0.5455 | 0.07677 | -0.0535 | -7.1056
-9 | -0.6281 | 0.06811 | -0.0511 | -9.2218
-8.5 | -0.6987 | 0.06124 | -0.0469 | -11.4092
-8 | -0.731 | 0.05732 | -0.0404 | -12.753
-7.5 | -0.6151 | 0.06526 | -0.0319 | -9.4254
-7 | -0.4585 | 0.07727 | -0.0278 | -5.9337
-6.5 | -0.3468 | 0.07953 | -0.0302 | -4.3606
-6 | -0.2806 | 0.07901 | -0.0317 | -3.5514
-5.5 | -0.2187 | 0.07812 | -0.033 | -2.7995
-5 | -0.0107 | 0.07635 | -0.0481 | -0.14014
-3 | -0.027 | 0.07309 | -0.032 | -0.36941
-2.5 | -0.0234 | 0.07265 | -0.0284 | -0.32209
-2 | -0.0509 | 0.07261 | -0.0195 | -0.70101
-1.5 | -0.0745 | 0.07242 | -0.011 | -1.0287
-1 | -0.0996 | 0.07223 | -0.0024 | -1.3789
-0.5 | -0.1119 | 0.07162 | 0.0044 | -1.5624
0 | -0.1574 | 0.07093 | 0.0163 | -2.2191
0.5 | -0.3562 | 0.0652 | 0.0571 | -5.4632
1 | -0.3606 | 0.06355 | 0.0631 | -5.6743
1.5 | -0.3582 | 0.06216 | 0.068 | -5.7625
2 | -0.3528 | 0.06087 | 0.0723 | -5.796
2.5 | -0.3503 | 0.05963 | 0.0772 | -5.8746
3 | -0.2719 | 0.06254 | 0.067 | -4.3476
3.5 | -0.1942 | 0.06523 | 0.057 | -2.9772
4 | -0.1272 | 0.06789 | 0.0493 | -1.8736
4.5 | -0.0545 | 0.0713 | 0.0404 | -0.76438
5 | 0.027 | 0.07563 | 0.0296 | 0.357
5.5 | 0.1085 | 0.08036 | 0.0186 | 1.3502
6 | 0.1831 | 0.08488 | 0.0084 | 2.1572
6.5 | 0.2312 | 0.08836 | 0.0032 | 2.6166
7 | 0.2382 | 0.08971 | 0.0071 | 2.6552
7.5 | 0.2609 | 0.08732 | 0.0144 | 2.9879
8 | 0.3038 | 0.08681 | 0.0183 | 3.4996
8.5 | 0.356 | 0.08858 | 0.0182 | 4.019
9 | 0.3893 | 0.09118 | 0.0181 | 4.2696
9.5 | 0.4298 | 0.09404 | 0.0181 | 4.5704
10 | 0.4674 | 0.09718 | 0.0183 | 4.8096
11 | 0.5432 | 0.10281 | 0.0209 | 5.2835
11.5 | 0.5613 | 0.10882 | 0.0202 | 5.1581
12 | 0.5539 | 0.11936 | 0.0156 | 4.6406
12.5 | 0.5623 | 0.12854 | 0.012 | 4.3745
13 | 0.549 | 0.14074 | 0.005 | 3.9008
13.5 | 0.5552 | 0.15092 | -0.0004 | 3.6788
14 | 0.5609 | 0.1612 | -0.0062 | 3.4795
14.5 | 0.5808 | 0.17204 | -0.0113 | 3.376
15 | 0.5712 | 0.18826 | -0.0233 | 3.0341
15.5 | 0.5899 | 0.19685 | -0.0279 | 2.9967
16 | 0.6131 | 0.20437 | -0.0318 | 3
16.5 | 0.6256 | 0.21048 | -0.0368 | 2.9723
17 | 0.6634 | 0.22254 | -0.0399 | 2.981
17.5 | 0.6766 | 0.22694 | -0.0449 | 2.9814
18 | 0.6952 | 0.23414 | -0.0499 | 2.9692
18.5 | 0.7364 | 0.24854 | -0.0525 | 2.9629
19 | 0.7412 | 0.24933 | -0.0591 | 2.9728
19.5 | 0.7709 | 0.26042 | -0.063 | 2.9602
20 | 0.7882 | 0.26542 | -0.0685 | 2.9696

## 9. Re 100k Mach 0.00 (1)
BIGFOIL.COM POLAR EXPORT
NACA64-119 a=0.6
NACA64-119 a=0.6 |  |  |  | Cl Max: | 1.276 | at alpha= | 17 | deg
JavaFoil+Calcfoil stall+Eppler ext transition |  |  |  | L/D Max: | 35.934 | at alpha= | 7 | deg
Re: | 100000 |  |  | Cd Min: | 0.01569 | at alpha= | -0.5 | deg
Mach: | 0 |  |  | Cl=0 at alpha= | -0.70492 | deg
|  |  |  | @ Cl=0.1, Cd= | 0.015957
|  |  |  | @ Cl=0.4, Cd= | 0.017348
|  |  |  | @ Cl=0.6, Cd= | 0.019329
alpha (deg) | Cl | Cd | Cm | Cl/Cd
-20 | -1.164 | 0.22507 | 0.006 | -5.173
-19.5 | -1.174 | 0.20955 | 0.006 | -5.603
-19 | -1.182 | 0.2019 | 0.006 | -5.852
-18.5 | -1.187 | 0.18972 | 0.005 | -6.259
-18 | -1.191 | 0.17874 | 0.005 | -6.664
-17.5 | -1.192 | 0.16995 | 0.005 | -7.015
-17 | -1.19 | 0.16093 | 0.005 | -7.397
-16.5 | -1.186 | 0.15096 | 0.004 | -7.859
-16 | -1.177 | 0.14463 | 0.004 | -8.142
-15.5 | -1.165 | 0.1382 | 0.004 | -8.43
-15 | -1.15 | 0.128 | 0.004 | -8.988
-14.5 | -1.133 | 0.12102 | 0.003 | -9.363
-14 | -1.114 | 0.11499 | 0.003 | -9.685
-13.5 | -1.091 | 0.10672 | 0.003 | -10.227
-13 | -1.067 | 0.10112 | 0.002 | -10.551
-12.5 | -1.04 | 0.09552 | 0.002 | -10.887
-12 | -1.011 | 0.08913 | 0.002 | -11.338
-11.5 | -0.979 | 0.08415 | 0.001 | -11.639
-11 | -0.946 | 0.07857 | 0.001 | -12.038
-10.5 | -0.911 | 0.07431 | 0.001 | -12.262
-10 | -0.874 | 0.06978 | 0 | -12.524
-9.5 | -0.836 | 0.06537 | 0 | -12.784
-9 | -0.796 | 0.06151 | 0 | -12.936
-8.5 | -0.881 | 0.02779 | -0.001 | -31.7
-8 | -0.833 | 0.02639 | -0.002 | -31.548
-7.5 | -0.782 | 0.02516 | -0.003 | -31.095
-7 | -0.731 | 0.02403 | -0.004 | -30.416
-6.5 | -0.677 | 0.02298 | -0.004 | -29.484
-6 | -0.6 | 0.02203 | -0.005 | -27.242
-5.5 | -0.547 | 0.02097 | -0.006 | -26.113
-5 | -0.494 | 0.01996 | -0.006 | -24.739
-4.5 | -0.439 | 0.01924 | -0.007 | -22.843
-4 | -0.384 | 0.01851 | -0.008 | -20.745
-3.5 | -0.328 | 0.01788 | -0.009 | -18.325
-3 | -0.271 | 0.01731 | -0.01 | -15.642
-2.5 | -0.213 | 0.01682 | -0.01 | -12.689
-2 | -0.155 | 0.01645 | -0.011 | -9.403
-1.5 | -0.095 | 0.01614 | -0.012 | -5.914
-1 | -0.036 | 0.01588 | -0.013 | -2.242
-0.5 | 0.025 | 0.01569 | -0.013 | 1.584
0 | 0.085 | 0.01591 | -0.014 | 5.343
0.5 | 0.145 | 0.0161 | -0.015 | 9.001
1 | 0.204 | 0.01632 | -0.016 | 12.528
1.5 | 0.264 | 0.0166 | -0.017 | 15.877
2 | 0.322 | 0.01675 | -0.017 | 19.24
2.5 | 0.38 | 0.01721 | -0.018 | 22.113
3 | 0.438 | 0.01761 | -0.019 | 24.9
3.5 | 0.494 | 0.01814 | -0.02 | 27.222
4 | 0.55 | 0.01872 | -0.02 | 29.369
4.5 | 0.605 | 0.01939 | -0.021 | 31.216
5 | 0.66 | 0.02015 | -0.021 | 32.743
5.5 | 0.714 | 0.02099 | -0.022 | 34.007
6 | 0.766 | 0.02188 | -0.023 | 35.019
6.5 | 0.818 | 0.02294 | -0.023 | 35.643
7 | 0.868 | 0.02415 | -0.024 | 35.934
7.5 | 0.944 | 0.02684 | -0.026 | 35.17
8 | 0.994 | 0.02817 | -0.026 | 35.274
8.5 | 1.042 | 0.02958 | -0.027 | 35.224
9 | 1.088 | 0.03107 | -0.028 | 35.016
9.5 | 1.132 | 0.03278 | -0.028 | 34.551
10 | 1.174 | 0.0345 | -0.029 | 34.035
10.5 | 1.212 | 0.03649 | -0.029 | 33.219
11 | 1.082 | 0.0777 | -0.016 | 13.93
11.5 | 1.113 | 0.08289 | -0.016 | 13.423
12 | 1.141 | 0.08886 | -0.016 | 12.841
12.5 | 1.167 | 0.09427 | -0.016 | 12.382
13 | 1.191 | 0.09965 | -0.016 | 11.948
13.5 | 1.211 | 0.10689 | -0.016 | 11.328
14 | 1.229 | 0.11361 | -0.016 | 10.817
14.5 | 1.244 | 0.12064 | -0.016 | 10.309
15 | 1.256 | 0.12587 | -0.016 | 9.978
15.5 | 1.265 | 0.13464 | -0.016 | 9.394
16 | 1.271 | 0.14354 | -0.016 | 8.854
16.5 | 1.275 | 0.15141 | -0.017 | 8.42
17 | 1.276 | 0.16254 | -0.017 | 7.848
17.5 | 1.274 | 0.16947 | -0.017 | 7.515
18 | 1.27 | 0.1778 | -0.017 | 7.141
18.5 | 1.263 | 0.18855 | -0.017 | 6.698
19 | 1.254 | 0.2006 | -0.018 | 6.253
19.5 | 1.243 | 0.20667 | -0.018 | 6.016
20 | 1.231 | 0.217 | -0.018 | 5.672

## 10. Re 100k Mach 0.00 (2)
BIGFOIL.COM POLAR EXPORT
NACA64-119 a=0.6
NACA64-119 a=0.6 |  |  |  | Cl Max: | 1.102 | at alpha= | 14.5 | deg
XFOIL ncrit=9 |  |  |  | L/D Max: | 37.5404 | at alpha= | 8.5 | deg
Re: | 100000 |  |  | Cd Min: | 0.22208 | at alpha= | 19.5 | deg
Mach: | 0 |  |  | Cl=0 at alpha= | 1.9936 | deg
|  |  |  | @ Cl=0.1, Cd= | 0.044663
|  |  |  | @ Cl=0.4, Cd= | 0.049304
|  |  |  | @ Cl=0.6, Cd= | 0.045377
alpha (deg) | Cl | Cd | Cm | Cl/Cd
-17.5 | -0.5639 | 0.19112 | 0.0119 | -2.9505
-17 | -0.593 | 0.18634 | 0.0025 | -3.1824
-16.5 | -0.5388 | 0.17742 | 0.0039 | -3.0369
-15.5 | -0.5112 | 0.16381 | -0.0029 | -3.1207
-15 | -0.8237 | 0.08868 | -0.0487 | -9.2885
-14.5 | -0.8774 | 0.07644 | -0.0531 | -11.4783
-14 | -0.9187 | 0.06698 | -0.0548 | -13.716
-13.5 | -0.9525 | 0.05946 | -0.0543 | -16.0192
-13 | -0.971 | 0.05336 | -0.0523 | -18.1972
-12.5 | -0.9747 | 0.04838 | -0.0497 | -20.1468
-12 | -0.9313 | 0.04351 | -0.0505 | -21.4043
-11.5 | -0.8924 | 0.04008 | -0.0505 | -22.2655
-11 | -0.8304 | 0.03676 | -0.0518 | -22.5898
-10.5 | -0.8147 | 0.03535 | -0.0478 | -23.0467
-10 | -0.8151 | 0.0347 | -0.0404 | -23.4899
-9.5 | -0.731 | 0.03211 | -0.0464 | -22.7655
-9 | -0.6792 | 0.02807 | -0.052 | -24.1967
-8.5 | -0.6893 | 0.02348 | -0.0504 | -29.3569
-8 | -0.6843 | 0.02383 | -0.043 | -28.7159
-7.5 | -0.6396 | 0.02582 | -0.0395 | -24.7715
-7 | -0.5576 | 0.02991 | -0.0387 | -18.6426
-6.5 | -0.4258 | 0.03583 | -0.0413 | -11.8839
-6 | -0.3302 | 0.03945 | -0.041 | -8.3701
-5.5 | -0.2519 | 0.04134 | -0.0408 | -6.0934
-5 | -0.2047 | 0.04151 | -0.039 | -4.9313
-4.5 | -0.1755 | 0.04093 | -0.0358 | -4.2878
-4 | -0.1331 | 0.04054 | -0.0343 | -3.2832
-3.5 | -0.0733 | 0.04047 | -0.0353 | -1.8112
-3 | -0.0792 | 0.03926 | -0.029 | -2.0173
-2.5 | -0.1056 | 0.03747 | -0.0212 | -2.8183
-2 | -0.0492 | 0.03827 | -0.0218 | -1.2856
-1.5 | -0.0608 | 0.03644 | -0.0153 | -1.6685
-1 | -0.0517 | 0.03746 | -0.0109 | -1.3801
-0.5 | -0.0327 | 0.03614 | -0.0085 | -0.90481
0 | -0.0609 | 0.03794 | 0.0002 | -1.6052
0.5 | -0.0095 | 0.03733 | -0.0015 | -0.25449
1 | -0.0581 | 0.03942 | 0.0097 | -1.4739
1.5 | -0.0077 | 0.0397 | 0.0083 | -0.19395
2 | 0.0001 | 0.0413 | 0.0122 | 0.0024213
2.5 | 0.0322 | 0.04231 | 0.0132 | 0.76105
3 | 0.0673 | 0.04351 | 0.0136 | 1.5468
3.5 | 0.0998 | 0.04465 | 0.0153 | 2.2352
4 | 0.1225 | 0.04609 | 0.0176 | 2.6578
4.5 | 0.1764 | 0.04677 | 0.0178 | 3.7716
5 | 0.2203 | 0.04748 | 0.0188 | 4.6398
5.5 | 0.2498 | 0.04852 | 0.0211 | 5.1484
6 | 0.2921 | 0.04919 | 0.0224 | 5.9382
6.5 | 0.3641 | 0.04954 | 0.0195 | 7.3496
7 | 0.4738 | 0.04882 | 0.0122 | 9.705
8 | 0.6468 | 0.0441 | 0.0053 | 14.6667
8.5 | 0.9753 | 0.02598 | -0.0114 | 37.5404
9 | 0.9248 | 0.02592 | 0.0024 | 35.679
9.5 | 0.9072 | 0.02704 | 0.0099 | 33.5503
10 | 0.9044 | 0.02881 | 0.0152 | 31.3919
10.5 | 0.8778 | 0.03393 | 0.0199 | 25.8709
11 | 0.8694 | 0.03855 | 0.0231 | 22.5525
11.5 | 0.8892 | 0.04154 | 0.0254 | 21.4059
12 | 0.9262 | 0.04381 | 0.0269 | 21.1413
12.5 | 0.9756 | 0.04595 | 0.0279 | 21.2318
13 | 1.0276 | 0.04863 | 0.0284 | 21.131
13.5 | 1.0921 | 0.05178 | 0.0279 | 21.0912
14 | 1.1009 | 0.05674 | 0.0294 | 19.4025
14.5 | 1.102 | 0.06231 | 0.0304 | 17.6858
15 | 1.0966 | 0.06886 | 0.0309 | 15.9251
15.5 | 1.0669 | 0.07752 | 0.0303 | 13.7629
16 | 0.9947 | 0.0912 | 0.0264 | 10.9068
16.5 | 0.8811 | 0.11484 | 0.0144 | 7.6724
17.5 | 0.6622 | 0.1952 | -0.0324 | 3.3924
18 | 0.7044 | 0.20215 | -0.0319 | 3.4845
18.5 | 0.6896 | 0.20864 | -0.04 | 3.3052
19 | 0.721 | 0.21544 | -0.0412 | 3.3466
19.5 | 0.7186 | 0.22208 | -0.048 | 3.2358

## 11. Re 100k Mach 0.10 (1)
BIGFOIL.COM POLAR EXPORT
NACA64-119 a=0.6
NACA64-119 a=0.6 |  |  |  | Cl Max: | 1.259 | at alpha= | 16 | deg
JavaFoil+Calcfoil stall+Eppler ext transition |  |  |  | L/D Max: | 35.926 | at alpha= | 7 | deg
Re: | 100000 |  |  | Cd Min: | 0.01575 | at alpha= | -0.5 | deg
Mach: | 0.1 |  |  | Cl=0 at alpha= | -0.70492 | deg
|  |  |  | @ Cl=0.1, Cd= | 0.016017
|  |  |  | @ Cl=0.4, Cd= | 0.017494
|  |  |  | @ Cl=0.6, Cd= | 0.019381
alpha (deg) | Cl | Cd | Cm | Cl/Cd
-20 | -1.128 | 0.22282 | 0.006 | -5.065
-19.5 | -1.142 | 0.21441 | 0.006 | -5.326
-19 | -1.153 | 0.20591 | 0.006 | -5.6
-18.5 | -1.162 | 0.19504 | 0.005 | -5.959
-18 | -1.169 | 0.18212 | 0.005 | -6.419
-17.5 | -1.173 | 0.1725 | 0.005 | -6.802
-17 | -1.174 | 0.16284 | 0.005 | -7.212
-16.5 | -1.173 | 0.15704 | 0.004 | -7.471
-16 | -1.166 | 0.14414 | 0.004 | -8.092
-15.5 | -1.156 | 0.13945 | 0.004 | -8.29
-15 | -1.143 | 0.12902 | 0.004 | -8.861
-14.5 | -1.128 | 0.12181 | 0.003 | -9.257
-14 | -1.11 | 0.11469 | 0.003 | -9.676
-13.5 | -1.089 | 0.10917 | 0.003 | -9.975
-13 | -1.066 | 0.10152 | 0.002 | -10.496
-12.5 | -1.04 | 0.09653 | 0.002 | -10.772
-12 | -1.011 | 0.0894 | 0.002 | -11.309
-11.5 | -0.981 | 0.08429 | 0.001 | -11.633
-11 | -0.948 | 0.07942 | 0.001 | -11.932
-10.5 | -0.913 | 0.07466 | 0.001 | -12.23
-10 | -0.876 | 0.07013 | 0 | -12.498
-9.5 | -0.838 | 0.0657 | 0 | -12.758
-9 | -0.929 | 0.02962 | -0.001 | -31.357
-8.5 | -0.884 | 0.02804 | -0.001 | -31.514
-8 | -0.836 | 0.02662 | -0.002 | -31.388
-7.5 | -0.785 | 0.02538 | -0.003 | -30.941
-7 | -0.734 | 0.02423 | -0.004 | -30.273
-6.5 | -0.68 | 0.02315 | -0.005 | -29.38
-6 | -0.625 | 0.02216 | -0.005 | -28.217
-5.5 | -0.549 | 0.02122 | -0.006 | -25.888
-5 | -0.496 | 0.01991 | -0.007 | -24.894
-4.5 | -0.441 | 0.01941 | -0.007 | -22.719
-4 | -0.386 | 0.01862 | -0.008 | -20.705
-3.5 | -0.329 | 0.01799 | -0.009 | -18.282
-3 | -0.272 | 0.01743 | -0.01 | -15.59
-2.5 | -0.214 | 0.01694 | -0.01 | -12.652
-2 | -0.155 | 0.01652 | -0.011 | -9.409
-1.5 | -0.096 | 0.01621 | -0.012 | -5.916
-1 | -0.036 | 0.01596 | -0.013 | -2.239
-0.5 | 0.025 | 0.01575 | -0.014 | 1.585
0 | 0.085 | 0.01597 | -0.014 | 5.349
0.5 | 0.146 | 0.01616 | -0.015 | 9.008
1 | 0.205 | 0.0164 | -0.016 | 12.517
1.5 | 0.265 | 0.01669 | -0.017 | 15.86
2 | 0.324 | 0.01654 | -0.017 | 19.566
2.5 | 0.382 | 0.01737 | -0.018 | 21.995
3 | 0.44 | 0.01777 | -0.019 | 24.776
3.5 | 0.496 | 0.0182 | -0.02 | 27.257
4 | 0.552 | 0.01885 | -0.02 | 29.303
4.5 | 0.608 | 0.01947 | -0.021 | 31.234
5 | 0.663 | 0.02023 | -0.022 | 32.766
5.5 | 0.717 | 0.02106 | -0.022 | 34.048
6 | 0.77 | 0.02203 | -0.023 | 34.942
6.5 | 0.821 | 0.02306 | -0.023 | 35.62
7 | 0.872 | 0.02426 | -0.024 | 35.926
7.5 | 0.948 | 0.02711 | -0.026 | 34.96
8 | 0.998 | 0.02843 | -0.026 | 35.089
8.5 | 1.046 | 0.0299 | -0.027 | 34.967
9 | 1.092 | 0.03144 | -0.028 | 34.723
9.5 | 1.136 | 0.03314 | -0.028 | 34.265
10 | 1.177 | 0.03496 | -0.029 | 33.666
10.5 | 1.05 | 0.07321 | -0.016 | 14.348
11 | 1.084 | 0.07816 | -0.016 | 13.867
11.5 | 1.114 | 0.08364 | -0.015 | 13.32
12 | 1.142 | 0.08894 | -0.016 | 12.839
12.5 | 1.167 | 0.09497 | -0.016 | 12.29
13 | 1.189 | 0.10042 | -0.016 | 11.843
13.5 | 1.209 | 0.10695 | -0.016 | 11.301
14 | 1.224 | 0.11336 | -0.016 | 10.802
14.5 | 1.238 | 0.12198 | -0.016 | 10.147
15 | 1.248 | 0.12771 | -0.016 | 9.77
15.5 | 1.255 | 0.13678 | -0.016 | 9.172
16 | 1.259 | 0.14415 | -0.017 | 8.732
16.5 | 1.259 | 0.15358 | -0.017 | 8.201
17 | 1.257 | 0.161 | -0.017 | 7.808
17.5 | 1.252 | 0.17293 | -0.017 | 7.242
18 | 1.245 | 0.18115 | -0.017 | 6.873
18.5 | 1.235 | 0.19338 | -0.017 | 6.387
19 | 1.223 | 0.20279 | -0.017 | 6.03
19.5 | 1.209 | 0.21131 | -0.018 | 5.719
20 | 1.192 | 0.22875 | -0.018 | 5.213

## 12. Re 100k Mach 0.10 (2)
BIGFOIL.COM POLAR EXPORT
NACA64-119 a=0.6
NACA64-119 a=0.6 |  |  |  | Cl Max: | 1.093 | at alpha= | 13.5 | deg
XFOIL ncrit=9 |  |  |  | L/D Max: | 36.9073 | at alpha= | 8.5 | deg
Re: | 100000 |  |  | Cd Min: | 0.20947 | at alpha= | 18.5 | deg
Mach: | 0.1 |  |  | Cl=0 at alpha= | 2.081 | deg
|  |  |  | @ Cl=0.1, Cd= | 0.044696
|  |  |  | @ Cl=0.4, Cd= | 0.04958
|  |  |  | @ Cl=0.6, Cd= | 0.044122
alpha (deg) | Cl | Cd | Cm | Cl/Cd
-17.5 | -0.5635 | 0.1918 | 0.0121 | -2.938
-17 | -0.5917 | 0.18717 | 0.0028 | -3.1613
-16.5 | -0.5378 | 0.17809 | 0.0041 | -3.0198
-15.5 | -0.5097 | 0.16445 | -0.0028 | -3.0994
-15 | -0.8081 | 0.09161 | -0.0482 | -8.8211
-14.5 | -0.8577 | 0.07905 | -0.0531 | -10.8501
-14 | -0.8989 | 0.06912 | -0.0554 | -13.0049
-13.5 | -0.9352 | 0.06111 | -0.0556 | -15.3036
-13 | -0.9575 | 0.05464 | -0.054 | -17.5238
-12.5 | -0.9652 | 0.04941 | -0.0516 | -19.5345
-12 | -0.9262 | 0.0444 | -0.0521 | -20.8604
-11.5 | -0.8899 | 0.04082 | -0.0519 | -21.8006
-11 | -0.832 | 0.03734 | -0.0528 | -22.2817
-10.5 | -0.8142 | 0.03586 | -0.049 | -22.705
-10 | -0.8125 | 0.03512 | -0.042 | -23.135
-9.5 | -0.7268 | 0.03254 | -0.048 | -22.3356
-9 | -0.671 | 0.02867 | -0.0535 | -23.4043
-8.5 | -0.6788 | 0.02381 | -0.0529 | -28.509
-8 | -0.6764 | 0.02409 | -0.0451 | -28.078
-7.5 | -0.6406 | 0.02578 | -0.0406 | -24.8487
-7 | -0.5788 | 0.02888 | -0.038 | -20.0416
-6.5 | -0.4402 | 0.03537 | -0.041 | -12.4456
-6 | -0.3441 | 0.03905 | -0.0405 | -8.8118
-5.5 | -0.2603 | 0.04125 | -0.0406 | -6.3103
-5 | -0.2114 | 0.04153 | -0.0389 | -5.0903
-4.5 | -0.1832 | 0.04103 | -0.0356 | -4.465
-4 | -0.1062 | 0.04124 | -0.0371 | -2.5752
-3.5 | -0.0714 | 0.04068 | -0.0357 | -1.7552
-3 | -0.0844 | 0.03949 | -0.0288 | -2.1372
-2 | -0.0501 | 0.03852 | -0.0219 | -1.3006
-1.5 | -0.061 | 0.03659 | -0.0154 | -1.6671
-1 | -0.0513 | 0.03772 | -0.011 | -1.36
-0.5 | -0.0712 | 0.03719 | -0.0046 | -1.9145
0 | -0.0617 | 0.03819 | 0.0004 | -1.6156
0.5 | -0.0059 | 0.03758 | -0.0016 | -0.157
1 | -0.0616 | 0.03968 | 0.0102 | -1.5524
1.5 | -0.0049 | 0.03985 | 0.008 | -0.12296
2 | -0.0065 | 0.04161 | 0.013 | -0.15621
2.5 | 0.0336 | 0.04246 | 0.0132 | 0.79133
3 | 0.0591 | 0.04385 | 0.0147 | 1.3478
3.5 | 0.1031 | 0.04476 | 0.0153 | 2.3034
4 | 0.1203 | 0.04632 | 0.0179 | 2.5972
4.5 | 0.1629 | 0.04728 | 0.0189 | 3.4454
5 | 0.2271 | 0.04754 | 0.0186 | 4.777
5.5 | 0.2554 | 0.04858 | 0.021 | 5.2573
6 | 0.2966 | 0.04922 | 0.0225 | 6.026
6.5 | 0.3651 | 0.04951 | 0.0204 | 7.3743
7 | 0.4597 | 0.0497 | 0.0136 | 9.2495
8 | 0.7824 | 0.03687 | -0.0016 | 21.2205
8.5 | 0.9714 | 0.02632 | -0.0099 | 36.9073
9 | 0.9013 | 0.02691 | 0.0058 | 33.4931
9.5 | 0.89 | 0.02841 | 0.0116 | 31.327
10 | 0.8947 | 0.02975 | 0.0166 | 30.0739
10.5 | 0.8696 | 0.03494 | 0.021 | 24.8884
11 | 0.865 | 0.03933 | 0.0241 | 21.9934
11.5 | 0.8875 | 0.04223 | 0.0263 | 21.0159
12 | 0.9269 | 0.04442 | 0.0278 | 20.8667
12.5 | 0.9773 | 0.04664 | 0.0288 | 20.9541
13 | 1.0269 | 0.04958 | 0.0293 | 20.712
13.5 | 1.093 | 0.05309 | 0.0289 | 20.5877
14 | 1.0911 | 0.05831 | 0.0306 | 18.7121
14.5 | 1.0853 | 0.06441 | 0.0315 | 16.8499
15 | 1.069 | 0.07181 | 0.0315 | 14.8865
15.5 | 1.0273 | 0.0819 | 0.0299 | 12.5433
16 | 0.9509 | 0.09741 | 0.024 | 9.7618
16.5 | 0.8484 | 0.12179 | 0.0107 | 6.9661
17 | 0.6751 | 0.1883 | -0.0254 | 3.5852
17.5 | 0.6624 | 0.19599 | -0.0327 | 3.3798
18 | 0.7047 | 0.2031 | -0.0324 | 3.4697
18.5 | 0.6903 | 0.20947 | -0.0404 | 3.2955

## 13. Re 100k Mach 0.25 (1)
BIGFOIL.COM POLAR EXPORT
NACA64-119 a=0.6
NACA64-119 a=0.6 |  |  |  | Cl Max: | 1.183 | at alpha= | 14 | deg
JavaFoil+Calcfoil stall+Eppler ext transition |  |  |  | L/D Max: | 34.832 | at alpha= | 6.5 | deg
Re: | 100000 |  |  | Cd Min: | 0.01617 | at alpha= | -0.5 | deg
Mach: | 0.25 |  |  | Cl=0 at alpha= | -0.70635 | deg
|  |  |  | @ Cl=0.1, Cd= | 0.016391
|  |  |  | @ Cl=0.4, Cd= | 0.017603
|  |  |  | @ Cl=0.6, Cd= | 0.01993
alpha (deg) | Cl | Cd | Cm | Cl/Cd
-20 | -0.811 | 0.29512 | 0.006 | -2.749
-19.5 | -0.858 | 0.26036 | 0.006 | -3.295
-19 | -0.901 | 0.2454 | 0.006 | -3.673
-18.5 | -0.941 | 0.22976 | 0.005 | -4.095
-18 | -0.976 | 0.21277 | 0.005 | -4.589
-17.5 | -1.007 | 0.20105 | 0.005 | -5.011
-17 | -1.034 | 0.18578 | 0.005 | -5.566
-16.5 | -1.056 | 0.17482 | 0.004 | -6.039
-16 | -1.069 | 0.16468 | 0.004 | -6.489
-15.5 | -1.076 | 0.14957 | 0.004 | -7.194
-15 | -1.079 | 0.13977 | 0.004 | -7.718
-14.5 | -1.078 | 0.1311 | 0.003 | -8.219
-14 | -1.072 | 0.12472 | 0.003 | -8.592
-13.5 | -1.061 | 0.11512 | 0.003 | -9.22
-13 | -1.048 | 0.10857 | 0.002 | -9.65
-12.5 | -1.03 | 0.10094 | 0.002 | -10.2
-12 | -1.008 | 0.09382 | 0.002 | -10.741
-11.5 | -0.982 | 0.0877 | 0.001 | -11.202
-11 | -0.954 | 0.08215 | 0.001 | -11.612
-10.5 | -0.922 | 0.07665 | 0.001 | -12.03
-10 | -0.888 | 0.07168 | 0 | -12.385
-9.5 | -0.852 | 0.06752 | 0 | -12.612
-9 | -0.812 | 0.06328 | 0 | -12.837
-8.5 | -0.772 | 0.05928 | -0.001 | -13.02
-8 | -0.851 | 0.02803 | -0.002 | -30.374
-7.5 | -0.801 | 0.02656 | -0.003 | -30.171
-7 | -0.749 | 0.02535 | -0.004 | -29.56
-6.5 | -0.695 | 0.02418 | -0.005 | -28.759
-6 | -0.64 | 0.02309 | -0.005 | -27.695
-5.5 | -0.562 | 0.02179 | -0.006 | -25.769
-5 | -0.507 | 0.0211 | -0.007 | -24.015
-4.5 | -0.451 | 0.02017 | -0.007 | -22.344
-4 | -0.394 | 0.01928 | -0.008 | -20.456
-3.5 | -0.337 | 0.01862 | -0.009 | -18.076
-3 | -0.278 | 0.01802 | -0.01 | -15.432
-2.5 | -0.219 | 0.01748 | -0.011 | -12.549
-2 | -0.159 | 0.01703 | -0.011 | -9.338
-1.5 | -0.098 | 0.01667 | -0.012 | -5.888
-1 | -0.037 | 0.01639 | -0.013 | -2.231
-0.5 | 0.026 | 0.01617 | -0.014 | 1.579
0 | 0.088 | 0.01635 | -0.015 | 5.356
0.5 | 0.149 | 0.01656 | -0.015 | 9.006
1 | 0.21 | 0.0168 | -0.016 | 12.524
1.5 | 0.271 | 0.01713 | -0.017 | 15.832
2 | 0.332 | 0.01748 | -0.018 | 18.965
2.5 | 0.391 | 0.01748 | -0.019 | 22.393
3 | 0.451 | 0.0183 | -0.019 | 24.641
3.5 | 0.508 | 0.01886 | -0.02 | 26.923
4 | 0.565 | 0.0195 | -0.021 | 28.989
4.5 | 0.622 | 0.0202 | -0.021 | 30.811
5 | 0.678 | 0.02103 | -0.022 | 32.252
5.5 | 0.733 | 0.02193 | -0.023 | 33.447
6 | 0.787 | 0.02298 | -0.023 | 34.25
6.5 | 0.839 | 0.0241 | -0.024 | 34.832
7 | 0.916 | 0.02703 | -0.026 | 33.896
7.5 | 0.968 | 0.02842 | -0.026 | 34.052
8 | 1.017 | 0.02992 | -0.027 | 34.01
8.5 | 1.065 | 0.03153 | -0.028 | 33.779
9 | 1.11 | 0.03326 | -0.028 | 33.372
9.5 | 1.152 | 0.03507 | -0.029 | 32.84
10 | 1.029 | 0.0706 | -0.016 | 14.58
10.5 | 1.062 | 0.07566 | -0.016 | 14.032
11 | 1.092 | 0.081 | -0.015 | 13.48
11.5 | 1.119 | 0.0863 | -0.015 | 12.961
12 | 1.14 | 0.09314 | -0.016 | 12.243
12.5 | 1.158 | 0.09888 | -0.016 | 11.712
13 | 1.171 | 0.10576 | -0.016 | 11.075
13.5 | 1.18 | 0.11515 | -0.016 | 10.243
14 | 1.183 | 0.12199 | -0.016 | 9.701
14.5 | 1.182 | 0.13151 | -0.016 | 8.985
15 | 1.176 | 0.14257 | -0.016 | 8.245
15.5 | 1.164 | 0.15014 | -0.016 | 7.751
16 | 1.147 | 0.16248 | -0.017 | 7.059
16.5 | 1.125 | 0.1723 | -0.017 | 6.529
17 | 1.098 | 0.18731 | -0.017 | 5.862
17.5 | 1.066 | 0.19696 | -0.017 | 5.414
18 | 1.03 | 0.21259 | -0.017 | 4.846
18.5 | 0.99 | 0.22942 | -0.017 | 4.315
19 | 0.946 | 0.25276 | -0.017 | 3.741

## 14. Re 100k Mach 0.25 (2)
BIGFOIL.COM POLAR EXPORT
NACA64-119 a=0.6
NACA64-119 a=0.6 |  |  |  | Cl Max: | 1.0356 | at alpha= | 13.5 | deg
XFOIL ncrit=9 |  |  |  | L/D Max: | 26.415 | at alpha= | 9.5 | deg
Re: | 100000 |  |  | Cd Min: | 0.21404 | at alpha= | 18.5 | deg
Mach: | 0.25 |  |  | Cl=0 at alpha= | 2.2105 | deg
|  |  |  | @ Cl=0.1, Cd= | 0.046559
|  |  |  | @ Cl=0.4, Cd= | 0.051401
|  |  |  | @ Cl=0.6, Cd= | 0.047036
alpha (deg) | Cl | Cd | Cm | Cl/Cd
-17.5 | -0.5629 | 0.19552 | 0.0131 | -2.879
-17 | -0.5837 | 0.19117 | 0.0044 | -3.0533
-16.5 | -0.5333 | 0.18165 | 0.0049 | -2.9359
-15.5 | -0.5025 | 0.16783 | -0.0025 | -2.9941
-14.5 | -0.6009 | 0.11917 | -0.0317 | -5.0424
-14 | -0.6678 | 0.09611 | -0.0446 | -6.9483
-13.5 | -0.8487 | 0.0706 | -0.0594 | -12.0212
-13 | -0.8841 | 0.06219 | -0.0605 | -14.2161
-12.5 | -0.8867 | 0.05511 | -0.0606 | -16.0896
-12 | -0.8708 | 0.05003 | -0.0604 | -17.4056
-11.5 | -0.8616 | 0.04517 | -0.0596 | -19.0746
-11 | -0.8463 | 0.04121 | -0.058 | -20.5363
-10.5 | -0.8142 | 0.03895 | -0.0549 | -20.9037
-10 | -0.8035 | 0.03744 | -0.0505 | -21.461
-9.5 | -0.7038 | 0.03473 | -0.0563 | -20.2649
-9 | -0.6326 | 0.03151 | -0.0616 | -20.0762
-8.5 | -0.6257 | 0.02632 | -0.0635 | -23.7728
-8 | -0.6338 | 0.02523 | -0.0564 | -25.1209
-7.5 | -0.6146 | 0.02677 | -0.0492 | -22.9585
-7 | -0.5719 | 0.02944 | -0.0437 | -19.426
-6.5 | -0.3973 | 0.03812 | -0.0475 | -10.4224
-6 | -0.2937 | 0.042 | -0.047 | -6.9929
-5.5 | -0.22 | 0.0436 | -0.0456 | -5.0459
-5 | -0.1677 | 0.04376 | -0.0441 | -3.8323
-4.5 | -0.1265 | 0.04335 | -0.0425 | -2.9181
-3.5 | -0.0832 | 0.04147 | -0.0357 | -2.0063
-3 | -0.0354 | 0.04135 | -0.0356 | -0.85611
-2.5 | -0.0148 | 0.04071 | -0.0321 | -0.36355
-2 | -0.0597 | 0.0395 | -0.0218 | -1.5114
-1.5 | -0.0288 | 0.04016 | -0.0193 | -0.71713
-1 | -0.0489 | 0.03885 | -0.0118 | -1.2587
-0.5 | -0.0858 | 0.03993 | -0.0018 | -2.1488
0 | -0.0576 | 0.03931 | -0.0002 | -1.4653
0.5 | -0.1047 | 0.04057 | 0.0108 | -2.5807
1 | -0.0675 | 0.04076 | 0.011 | -1.656
1.5 | -0.0439 | 0.04188 | 0.0134 | -1.0482
2 | -0.0269 | 0.04295 | 0.0155 | -0.62631
2.5 | 0.037 | 0.04358 | 0.0139 | 0.84901
3 | 0.0383 | 0.04521 | 0.0179 | 0.84716
3.5 | 0.0826 | 0.04625 | 0.0178 | 1.7859
4 | 0.1322 | 0.04713 | 0.0178 | 2.805
4.5 | 0.1531 | 0.04854 | 0.0206 | 3.1541
5 | 0.1874 | 0.04966 | 0.0224 | 3.7737
5.5 | 0.2269 | 0.0506 | 0.0238 | 4.4842
6 | 0.269 | 0.05128 | 0.0258 | 5.2457
6.5 | 0.3263 | 0.05169 | 0.0257 | 6.3126
7 | 0.4257 | 0.0513 | 0.0203 | 8.2982
7.5 | 0.5594 | 0.04871 | 0.0124 | 11.4843
8 | 0.7243 | 0.04191 | 0.0051 | 17.2823
9 | 0.8166 | 0.03308 | 0.0153 | 24.6856
9.5 | 0.8503 | 0.03219 | 0.0185 | 26.415
10 | 0.8485 | 0.03479 | 0.0232 | 24.3892
10.5 | 0.8353 | 0.03973 | 0.0264 | 21.0244
11 | 0.8487 | 0.04317 | 0.0289 | 19.6595
11.5 | 0.8885 | 0.04536 | 0.0311 | 19.5877
12 | 0.9345 | 0.04789 | 0.0325 | 19.5135
12.5 | 0.9912 | 0.0508 | 0.0334 | 19.5118
13 | 1.0076 | 0.0556 | 0.0344 | 18.1223
13.5 | 1.0356 | 0.06051 | 0.035 | 17.1145
14 | 1.0288 | 0.06767 | 0.0352 | 15.2032
14.5 | 0.9926 | 0.07681 | 0.0339 | 12.9228
15 | 0.9435 | 0.08858 | 0.03 | 10.6514
15.5 | 0.8837 | 0.10393 | 0.0226 | 8.5028
16 | 0.8229 | 0.12286 | 0.0121 | 6.6979
17.5 | 0.6646 | 0.20027 | -0.0348 | 3.3185
18 | 0.7046 | 0.20794 | -0.035 | 3.3885
18.5 | 0.6953 | 0.21404 | -0.0428 | 3.2485

## 15. Re 100k Mach 0.50 (1)
BIGFOIL.COM POLAR EXPORT
NACA64-119 a=0.6
NACA64-119 a=0.6 |  |  |  | Cl Max: | 1.167 | at alpha= | 20 | deg
JavaFoil+Calcfoil stall+Eppler ext transition |  |  |  | L/D Max: | 31.18 | at alpha= | 6 | deg
Re: | 100000 |  |  | Cd Min: | 0.0181 | at alpha= | 0 | deg
Mach: | 0.5 |  |  | Cl=0 at alpha= | -0.70588 | deg
|  |  |  | @ Cl=0.1, Cd= | 0.018112
|  |  |  | @ Cl=0.4, Cd= | 0.019964
|  |  |  | @ Cl=0.6, Cd= | 0.022291
alpha (deg) | Cl | Cd | Cm | Cl/Cd
-20 | -1.09 | 0.36555 | 0.01 | -2.982
-19.5 | -1.063 | 0.35521 | 0.009 | -2.992
-19 | -1.036 | 0.35561 | 0.009 | -2.912
-18.5 | -1.008 | 0.34575 | 0.009 | -2.917
-18 | -0.978 | 0.34311 | 0.008 | -2.851
-17.5 | -0.95 | 0.33811 | 0.007 | -2.811
-17 | -0.923 | 0.31885 | 0.007 | -2.895
-16.5 | -0.896 | 0.31187 | 0.006 | -2.871
-16 | -0.865 | 0.29935 | 0.006 | -2.891
-15.5 | -0.838 | 0.28819 | 0.005 | -2.907
-15 | -0.81 | 0.28675 | 0.005 | -2.825
-14.5 | -0.781 | 0.26593 | 0.004 | -2.936
-14 | -0.753 | 0.24622 | 0.004 | -3.057
-13.5 | -0.725 | 0.25019 | 0.003 | -2.897
-13 | -0.697 | 0.24678 | 0.003 | -2.825
-12.5 | -0.668 | 0.21468 | 0.002 | -3.113
-12 | -0.64 | 0.20501 | 0.002 | -3.122
-11.5 | -0.612 | 0.1943 | 0.001 | -3.15
-11 | -0.584 | 0.19704 | 0.001 | -2.964
-10.5 | -0.555 | 0.1348 | 0.001 | -4.12
-10 | -0.733 | 0.09887 | 0 | -7.417
-9.5 | -0.815 | 0.08409 | 0 | -9.689
-9 | -0.823 | 0.07425 | 0 | -11.083
-8.5 | -0.807 | 0.0673 | -0.001 | -11.988
-8 | -0.778 | 0.06121 | -0.001 | -12.705
-7.5 | -0.74 | 0.05717 | -0.002 | -12.948
-7 | -0.81 | 0.03088 | -0.004 | -26.218
-6.5 | -0.756 | 0.02915 | -0.005 | -25.945
-6 | -0.699 | 0.0275 | -0.006 | -25.413
-5.5 | -0.639 | 0.026 | -0.007 | -24.572
-5 | -0.556 | 0.02449 | -0.007 | -22.689
-4.5 | -0.495 | 0.02333 | -0.008 | -21.222
-4 | -0.433 | 0.02241 | -0.009 | -19.301
-3.5 | -0.369 | 0.02152 | -0.01 | -17.162
-3 | -0.305 | 0.02073 | -0.011 | -14.722
-2.5 | -0.241 | 0.02004 | -0.011 | -12.022
-2 | -0.175 | 0.01941 | -0.012 | -9.006
-1.5 | -0.108 | 0.01889 | -0.013 | -5.71
-1 | -0.04 | 0.01847 | -0.014 | -2.178
-0.5 | 0.028 | 0.01813 | -0.015 | 1.55
0 | 0.097 | 0.0181 | -0.016 | 5.345
0.5 | 0.165 | 0.01838 | -0.017 | 8.969
1 | 0.232 | 0.01872 | -0.017 | 12.422
1.5 | 0.3 | 0.01916 | -0.018 | 15.641
2 | 0.366 | 0.01967 | -0.019 | 18.61
2.5 | 0.432 | 0.02024 | -0.02 | 21.358
3 | 0.498 | 0.02094 | -0.021 | 23.784
3.5 | 0.56 | 0.0217 | -0.022 | 25.8
4 | 0.623 | 0.02263 | -0.022 | 27.512
4.5 | 0.685 | 0.02347 | -0.023 | 29.173
5 | 0.744 | 0.02482 | -0.024 | 29.987
5.5 | 0.803 | 0.02605 | -0.025 | 30.833
6 | 0.859 | 0.02755 | -0.025 | 31.18
6.5 | 0.942 | 0.03128 | -0.027 | 30.131
7 | 0.995 | 0.03327 | -0.028 | 29.895
7.5 | 1.041 | 0.03542 | -0.029 | 29.401
8 | 0.936 | 0.0601 | -0.016 | 15.569
8.5 | 0.963 | 0.06572 | -0.015 | 14.648
9 | 0.98 | 0.07261 | -0.015 | 13.495
9.5 | 0.977 | 0.08029 | -0.015 | 12.167
10 | 0.933 | 0.092 | -0.014 | 10.139
10.5 | 0.633 | 0.14637 | -0.014 | 4.327
11 | 0.661 | 0.16348 | -0.014 | 4.043
11.5 | 0.69 | 0.19115 | -0.017 | 3.609
12 | 0.718 | 0.19763 | -0.017 | 3.631
12.5 | 0.745 | 0.21097 | -0.017 | 3.532
13 | 0.773 | 0.22153 | -0.018 | 3.49
13.5 | 0.802 | 0.22904 | -0.02 | 3.501
14 | 0.829 | 0.25922 | -0.02 | 3.199
14.5 | 0.857 | 0.25279 | -0.021 | 3.39
15 | 0.886 | 0.28144 | -0.022 | 3.149
15.5 | 0.914 | 0.28584 | -0.023 | 3.196
16 | 0.941 | 0.29877 | -0.024 | 3.15
16.5 | 0.971 | 0.31336 | -0.025 | 3.098
17 | 0.998 | 0.31422 | -0.026 | 3.176
17.5 | 1.025 | 0.31852 | -0.026 | 3.219
18 | 1.056 | 0.34447 | -0.028 | 3.065
18.5 | 1.083 | 0.35034 | -0.028 | 3.09
19 | 1.11 | 0.35798 | -0.029 | 3.1
19.5 | 1.137 | 0.3639 | -0.029 | 3.123
20 | 1.167 | 0.3758 | -0.031 | 3.106

## 16. Re 100k Mach 0.50 (2)
BIGFOIL.COM POLAR EXPORT
NACA64-119 a=0.6
NACA64-119 a=0.6 |  |  |  | Cl Max: | 0.8129 | at alpha= | 11.5 | deg
XFOIL ncrit=9 |  |  |  | L/D Max: | 16.1022 | at alpha= | 9.5 | deg
Re: | 100000 |  |  | Cd Min: | 0.25325 | at alpha= | -20 | deg
Mach: | 0.5 |  |  | Cl=0 at alpha= | 3.0421 | deg
|  |  |  | @ Cl=0.1, Cd= | 0.054098
|  |  |  | @ Cl=0.4, Cd= | 0.058632
|  |  |  | @ Cl=0.6, Cd= | 0.053807
alpha (deg) | Cl | Cd | Cm | Cl/Cd
-20 | -0.696 | 0.25325 | 0.0402 | -2.7483
-19.5 | -0.6703 | 0.24348 | 0.0356 | -2.753
-19 | -0.6416 | 0.23518 | 0.0318 | -2.7281
-18.5 | -0.6438 | 0.23323 | 0.0228 | -2.7604
-18 | -0.5979 | 0.21976 | 0.0214 | -2.7207
-17.5 | -0.589 | 0.21484 | 0.0145 | -2.7416
-17 | -0.5591 | 0.20464 | 0.0107 | -2.7321
-16.5 | -0.5315 | 0.19696 | 0.0069 | -2.6985
-16 | -0.5185 | 0.18945 | 0.0009 | -2.7369
-15.5 | -0.4892 | 0.18162 | -0.0026 | -2.6935
-15 | -0.494 | 0.17514 | -0.0102 | -2.8206
-14.5 | -0.4486 | 0.16559 | -0.0121 | -2.7091
-14 | -0.4598 | 0.14935 | -0.0234 | -3.0787
-13.5 | -0.4666 | 0.13496 | -0.0327 | -3.4573
-13 | -0.4625 | 0.12356 | -0.0393 | -3.7431
-12.5 | -0.478 | 0.1089 | -0.0485 | -4.3893
-12 | -0.5259 | 0.0903 | -0.0609 | -5.8239
-11.5 | -0.583 | 0.07449 | -0.0716 | -7.8266
-11 | -0.6309 | 0.0631 | -0.0782 | -9.9984
-10.5 | -0.683 | 0.05807 | -0.0756 | -11.7617
-10 | -0.6505 | 0.05001 | -0.0832 | -13.0074
-9.5 | -0.5971 | 0.04383 | -0.089 | -13.6231
-9 | -0.5254 | 0.04029 | -0.0917 | -13.0405
-8.5 | -0.4911 | 0.03765 | -0.0899 | -13.0438
-8 | -0.4966 | 0.03435 | -0.0855 | -14.4571
-7.5 | -0.4357 | 0.03827 | -0.0777 | -11.3849
-7 | -0.3542 | 0.04425 | -0.0709 | -8.0045
-6.5 | -0.2845 | 0.04735 | -0.0661 | -6.0084
-6 | -0.2341 | 0.04845 | -0.0619 | -4.8318
-5.5 | -0.1678 | 0.04963 | -0.0595 | -3.381
-5 | -0.1271 | 0.04943 | -0.0572 | -2.5713
-4.5 | -0.0704 | 0.0494 | -0.056 | -1.4251
-4 | -0.0267 | 0.04887 | -0.054 | -0.54635
-3.5 | 0.006 | 0.04863 | -0.0521 | 0.12338
-3 | 0.0335 | 0.04781 | -0.0487 | 0.70069
-2.5 | 0.0079 | 0.04802 | -0.0407 | 0.16451
-2 | 0.0767 | 0.04759 | -0.0414 | 1.6117
-1.5 | -0.0092 | 0.04905 | -0.025 | -0.18756
-1 | -0.1068 | 0.04881 | -0.0062 | -2.1881
0 | -0.1483 | 0.04738 | 0.0117 | -3.13
0.5 | -0.1806 | 0.04815 | 0.0218 | -3.7508
1 | -0.1562 | 0.04757 | 0.0231 | -3.2836
1.5 | -0.1282 | 0.04838 | 0.0258 | -2.6499
2 | -0.0996 | 0.04871 | 0.0263 | -2.0448
2.5 | -0.0642 | 0.04975 | 0.0282 | -1.2905
3 | -0.0016 | 0.05036 | 0.0259 | -0.031771
3.5 | 0.0174 | 0.05167 | 0.0293 | 0.33675
4 | 0.0575 | 0.05283 | 0.0296 | 1.0884
4.5 | 0.1004 | 0.05411 | 0.0302 | 1.8555
5 | 0.144 | 0.05527 | 0.0315 | 2.6054
5.5 | 0.1915 | 0.05632 | 0.0326 | 3.4002
6 | 0.2461 | 0.05707 | 0.0337 | 4.3122
6.5 | 0.2861 | 0.05808 | 0.0358 | 4.926
7 | 0.3266 | 0.05872 | 0.0384 | 5.562
7.5 | 0.3871 | 0.0587 | 0.0393 | 6.5945
8 | 0.4844 | 0.05819 | 0.0347 | 8.3245
8.5 | 0.5849 | 0.05492 | 0.0321 | 10.65
9 | 0.6987 | 0.04653 | 0.036 | 15.0161
9.5 | 0.7436 | 0.04618 | 0.0396 | 16.1022
10 | 0.7529 | 0.05048 | 0.0413 | 14.9148
10.5 | 0.7788 | 0.05429 | 0.0431 | 14.3452
11 | 0.8027 | 0.05911 | 0.0442 | 13.5798
11.5 | 0.8129 | 0.06558 | 0.044 | 12.3955
12 | 0.7958 | 0.07501 | 0.0413 | 10.6093
12.5 | 0.7825 | 0.08458 | 0.0379 | 9.2516
13 | 0.721 | 0.10151 | 0.0279 | 7.1027
13.5 | 0.6602 | 0.12226 | 0.0148 | 5.4
14 | 0.632 | 0.1402 | 0.004 | 4.5078
14.5 | 0.628 | 0.15351 | -0.0036 | 4.0909
15 | 0.6321 | 0.16538 | -0.0104 | 3.8221
15.5 | 0.6462 | 0.17611 | -0.016 | 3.6693
16 | 0.6651 | 0.19767 | -0.0244 | 3.3647
16.5 | 0.6496 | 0.20314 | -0.0336 | 3.1978

## 17. Re 250k Mach 0.00 (1)
BIGFOIL.COM POLAR EXPORT
NACA64-119 a=0.6
NACA64-119 a=0.6 |  |  |  | Cl Max: | 1.375 | at alpha= | 13 | deg
JavaFoil+Calcfoil stall+Eppler ext transition |  |  |  | L/D Max: | 59.979 | at alpha= | 7 | deg
Re: | 250000 |  |  | Cd Min: | 0.01045 | at alpha= | 0 | deg
Mach: | 0 |  |  | Cl=0 at alpha= | -0.70635 | deg
|  |  |  | @ Cl=0.1, Cd= | 0.010538
|  |  |  | @ Cl=0.4, Cd= | 0.011407
|  |  |  | @ Cl=0.6, Cd= | 0.01229
alpha (deg) | Cl | Cd | Cm | Cl/Cd
-20 | -1.166 | 0.19222 | 0.007 | -6.064
-19.5 | -1.176 | 0.18489 | 0.006 | -6.358
-19 | -1.183 | 0.1735 | 0.006 | -6.818
-18.5 | -1.189 | 0.16573 | 0.006 | -7.175
-18 | -1.193 | 0.15853 | 0.006 | -7.525
-17.5 | -1.194 | 0.14867 | 0.005 | -8.03
-17 | -1.192 | 0.1408 | 0.005 | -8.465
-16.5 | -1.188 | 0.13612 | 0.005 | -8.73
-16 | -1.18 | 0.12802 | 0.005 | -9.215
-15.5 | -1.167 | 0.12097 | 0.004 | -9.648
-15 | -1.154 | 0.11382 | 0.004 | -10.134
-14.5 | -1.136 | 0.10829 | 0.004 | -10.492
-14 | -1.117 | 0.10173 | 0.003 | -10.977
-13.5 | -1.097 | 0.09556 | 0.003 | -11.476
-13 | -1.074 | 0.08951 | 0.003 | -11.998
-12.5 | -1.045 | 0.08474 | 0.002 | -12.334
-12 | -1.017 | 0.07957 | 0.002 | -12.78
-11.5 | -1.135 | 0.03207 | 0.003 | -35.372
-11 | -1.102 | 0.02963 | 0.002 | -37.2
-10.5 | -1.065 | 0.02795 | 0.001 | -38.081
-10 | -1.024 | 0.02634 | 0.001 | -38.884
-9.5 | -0.981 | 0.02479 | 0 | -39.577
-9 | -0.936 | 0.02346 | -0.001 | -39.902
-8.5 | -0.889 | 0.02224 | -0.002 | -39.969
-8 | -0.84 | 0.02107 | -0.002 | -39.845
-7.5 | -0.789 | 0.02004 | -0.003 | -39.378
-7 | -0.737 | 0.0191 | -0.004 | -38.571
-6.5 | -0.683 | 0.01817 | -0.005 | -37.593
-6 | -0.627 | 0.0129 | -0.005 | -48.593
-5.5 | -0.572 | 0.01241 | -0.006 | -46.073
-5 | -0.516 | 0.01198 | -0.007 | -43.046
-4.5 | -0.458 | 0.01166 | -0.008 | -39.309
-4 | -0.4 | 0.01136 | -0.009 | -35.245
-3.5 | -0.342 | 0.01116 | -0.009 | -30.589
-3 | -0.282 | 0.011 | -0.01 | -25.618
-2.5 | -0.222 | 0.01084 | -0.011 | -20.476
-2 | -0.162 | 0.01081 | -0.012 | -14.968
-1.5 | -0.099 | 0.01076 | -0.013 | -9.227
-1 | -0.037 | 0.01065 | -0.014 | -3.46
-0.5 | 0.026 | 0.01071 | -0.014 | 2.393
0 | 0.088 | 0.01045 | -0.015 | 8.378
0.5 | 0.149 | 0.0109 | -0.016 | 13.673
1 | 0.21 | 0.01097 | -0.017 | 19.17
1.5 | 0.271 | 0.01105 | -0.017 | 24.555
2 | 0.332 | 0.01119 | -0.018 | 29.657
2.5 | 0.392 | 0.01138 | -0.019 | 34.451
3 | 0.452 | 0.01158 | -0.02 | 39.011
3.5 | 0.509 | 0.01179 | -0.02 | 43.198
4 | 0.567 | 0.01208 | -0.021 | 46.954
4.5 | 0.625 | 0.01245 | -0.022 | 50.175
5 | 0.681 | 0.01282 | -0.022 | 53.128
5.5 | 0.737 | 0.01323 | -0.023 | 55.718
6 | 0.792 | 0.01371 | -0.024 | 57.72
6.5 | 0.845 | 0.01431 | -0.024 | 59.059
7 | 0.897 | 0.01495 | -0.025 | 59.979
7.5 | 0.95 | 0.0218 | -0.026 | 43.597
8 | 1 | 0.02288 | -0.026 | 43.716
8.5 | 1.049 | 0.02406 | -0.027 | 43.595
9 | 1.096 | 0.0253 | -0.028 | 43.308
9.5 | 1.141 | 0.02667 | -0.028 | 42.767
10 | 1.183 | 0.02806 | -0.029 | 42.168
10.5 | 1.224 | 0.02972 | -0.03 | 41.188
11 | 1.262 | 0.03149 | -0.03 | 40.07
11.5 | 1.297 | 0.03335 | -0.031 | 38.884
12 | 1.327 | 0.0355 | -0.031 | 37.369
12.5 | 1.354 | 0.03768 | -0.032 | 35.922
13 | 1.375 | 0.04055 | -0.032 | 33.912
13.5 | 1.227 | 0.0919 | -0.021 | 13.356
14 | 1.239 | 0.0996 | -0.02 | 12.44
14.5 | 1.248 | 0.10737 | -0.018 | 11.623
15 | 1.26 | 0.11303 | -0.019 | 11.152
15.5 | 1.268 | 0.12023 | -0.019 | 10.55
16 | 1.273 | 0.1273 | -0.018 | 10.002
16.5 | 1.277 | 0.13386 | -0.019 | 9.543
17 | 1.278 | 0.1408 | -0.019 | 9.075
17.5 | 1.275 | 0.15006 | -0.018 | 8.5
18 | 1.272 | 0.15851 | -0.019 | 8.024

## 18. Re 250k Mach 0.00 (2)
BIGFOIL.COM POLAR EXPORT
NACA64-119 a=0.6
NACA64-119 a=0.6 |  |  |  | Cl Max: | 1.1816 | at alpha= | 18 | deg
XFOIL ncrit=9 |  |  |  | L/D Max: | 65.4304 | at alpha= | 8 | deg
Re: | 250000 |  |  | Cd Min: | 0.21644 | at alpha= | -20 | deg
Mach: | 0 |  |  | Cl=0 at alpha= | -0.69565 | deg
|  |  |  | @ Cl=0.1, Cd= | 0.014254
|  |  |  | @ Cl=0.4, Cd= | 0.014914
|  |  |  | @ Cl=0.6, Cd= | 0.015317
alpha (deg) | Cl | Cd | Cm | Cl/Cd
-20 | -0.6551 | 0.21644 | 0.0309 | -3.0267
-19.5 | -0.6387 | 0.21036 | 0.0269 | -3.0362
-19 | -0.6404 | 0.20042 | 0.0196 | -3.1953
-18.5 | -0.6141 | 0.19571 | 0.0178 | -3.1378
-18 | -0.8415 | 0.11934 | -0.023 | -7.0513
-17.5 | -0.9191 | 0.09762 | -0.036 | -9.4151
-17 | -0.9776 | 0.08223 | -0.0437 | -11.8886
-16.5 | -1.0132 | 0.07149 | -0.0478 | -14.1726
-16 | -1.0362 | 0.0632 | -0.0499 | -16.3956
-15.5 | -1.0478 | 0.05659 | -0.0507 | -18.5156
-15 | -1.0536 | 0.05121 | -0.0508 | -20.5741
-14.5 | -1.0209 | 0.04745 | -0.0506 | -21.5153
-14 | -0.9903 | 0.04448 | -0.0503 | -22.2639
-13.5 | -0.9596 | 0.0417 | -0.05 | -23.012
-13 | -0.93 | 0.03905 | -0.0496 | -23.8156
-12.5 | -0.8865 | 0.03712 | -0.0491 | -23.882
-12 | -0.8514 | 0.03504 | -0.049 | -24.2979
-11.5 | -0.8148 | 0.033 | -0.0491 | -24.6909
-11 | -0.7671 | 0.03064 | -0.0527 | -25.0359
-10 | -0.7274 | 0.02644 | -0.0482 | -27.5113
-9.5 | -0.7189 | 0.02409 | -0.0444 | -29.8423
-9 | -0.711 | 0.02178 | -0.0403 | -32.6446
-8.5 | -0.7122 | 0.01927 | -0.0347 | -36.959
-8 | -0.717 | 0.01729 | -0.0273 | -41.4691
-7.5 | -0.7142 | 0.01508 | -0.0207 | -47.3607
-7 | -0.6938 | 0.01369 | -0.0159 | -50.6793
-6.5 | -0.6467 | 0.01367 | -0.0143 | -47.308
-6 | -0.5951 | 0.0138 | -0.0136 | -43.1232
-5.5 | -0.5417 | 0.01405 | -0.0129 | -38.5552
-5 | -0.4871 | 0.01444 | -0.0123 | -33.7327
-4.5 | -0.4313 | 0.01455 | -0.0122 | -29.6426
-4 | -0.3754 | 0.01488 | -0.0118 | -25.2285
-3.5 | -0.3202 | 0.01497 | -0.0119 | -21.3894
-3 | -0.2625 | 0.01484 | -0.0122 | -17.6887
-2.5 | -0.2064 | 0.01476 | -0.0127 | -13.9837
-2 | -0.1493 | 0.01453 | -0.0132 | -10.2753
-1.5 | -0.092 | 0.01446 | -0.0138 | -6.3624
-1 | -0.035 | 0.01434 | -0.0145 | -2.4407
-0.5 | 0.0225 | 0.01424 | -0.0151 | 1.5801
0 | 0.0796 | 0.01425 | -0.0158 | 5.586
0.5 | 0.1374 | 0.01426 | -0.0166 | 9.6353
1 | 0.1941 | 0.01434 | -0.0171 | 13.5356
1.5 | 0.251 | 0.01444 | -0.0178 | 17.3823
2 | 0.3089 | 0.01452 | -0.0184 | 21.2741
2.5 | 0.3645 | 0.0148 | -0.0189 | 24.6284
3 | 0.4205 | 0.01498 | -0.0194 | 28.0708
3.5 | 0.4789 | 0.01509 | -0.02 | 31.7362
4 | 0.532 | 0.01534 | -0.02 | 34.6806
4.5 | 0.5898 | 0.01534 | -0.0204 | 38.4485
5 | 0.6436 | 0.01522 | -0.02 | 42.2865
5.5 | 0.6983 | 0.01492 | -0.0195 | 46.8029
6 | 0.7536 | 0.0148 | -0.0192 | 50.9189
6.5 | 0.8043 | 0.0144 | -0.018 | 55.8542
7 | 0.8533 | 0.01422 | -0.0166 | 60.007
7.5 | 0.8982 | 0.01417 | -0.0147 | 63.3874
8 | 0.935 | 0.01429 | -0.0114 | 65.4304
8.5 | 0.9445 | 0.01512 | -0.004 | 62.4669
9 | 0.9141 | 0.01713 | 0.0084 | 53.3625
9.5 | 0.9127 | 0.02089 | 0.0109 | 43.6908
10 | 0.9094 | 0.02482 | 0.0133 | 36.6398
10.5 | 0.9087 | 0.0288 | 0.0157 | 31.5521
11 | 0.9113 | 0.03274 | 0.0177 | 27.8345
11.5 | 0.9211 | 0.03629 | 0.0192 | 25.3816
12 | 0.9327 | 0.03984 | 0.0204 | 23.4111
12.5 | 0.9531 | 0.04282 | 0.0213 | 22.2583
13 | 0.9718 | 0.04594 | 0.0222 | 21.1537
13.5 | 0.9958 | 0.04873 | 0.0229 | 20.4351
14 | 1.0254 | 0.05096 | 0.0239 | 20.1217
14.5 | 1.0518 | 0.05376 | 0.0245 | 19.5647
15 | 1.0761 | 0.05681 | 0.0247 | 18.9421
15.5 | 1.118 | 0.05852 | 0.0257 | 19.1046
16 | 1.1331 | 0.06278 | 0.0256 | 18.0487
16.5 | 1.1478 | 0.06729 | 0.0253 | 17.0575
17 | 1.1604 | 0.07202 | 0.0246 | 16.1122
17.5 | 1.1799 | 0.07627 | 0.0241 | 15.47
18 | 1.1816 | 0.08304 | 0.0227 | 14.2293
18.5 | 1.1548 | 0.09308 | 0.0191 | 12.4065
19 | 1.1198 | 0.10518 | 0.0136 | 10.6465
19.5 | 1.073 | 0.12037 | 0.0055 | 8.9142
20 | 1.0155 | 0.1393 | -0.006 | 7.29

## 19. Re 250k Mach 0.10 (1)
BIGFOIL.COM POLAR EXPORT
NACA64-119 a=0.6
NACA64-119 a=0.6 |  |  |  | Cl Max: | 1.377 | at alpha= | 13.5 | deg
JavaFoil+Calcfoil stall+Eppler ext transition |  |  |  | L/D Max: | 59.767 | at alpha= | 7 | deg
Re: | 250000 |  |  | Cd Min: | 0.01017 | at alpha= | 0 | deg
Mach: | 0.1 |  |  | Cl=0 at alpha= | -0.70635 | deg
|  |  |  | @ Cl=0.1, Cd= | 0.010317
|  |  |  | @ Cl=0.4, Cd= | 0.011431
|  |  |  | @ Cl=0.6, Cd= | 0.012354
alpha (deg) | Cl | Cd | Cm | Cl/Cd
-20 | -1.13 | 0.19443 | 0.007 | -5.811
-19.5 | -1.144 | 0.18674 | 0.006 | -6.124
-19 | -1.154 | 0.17933 | 0.006 | -6.438
-18.5 | -1.164 | 0.16755 | 0.006 | -6.945
-18 | -1.171 | 0.15909 | 0.006 | -7.358
-17.5 | -1.175 | 0.15244 | 0.005 | -7.707
-17 | -1.176 | 0.14383 | 0.005 | -8.174
-16.5 | -1.175 | 0.13603 | 0.005 | -8.635
-16 | -1.168 | 0.12881 | 0.004 | -9.071
-15.5 | -1.158 | 0.1221 | 0.004 | -9.481
-15 | -1.146 | 0.1152 | 0.004 | -9.947
-14.5 | -1.13 | 0.10881 | 0.004 | -10.386
-14 | -1.113 | 0.10244 | 0.003 | -10.86
-13.5 | -1.093 | 0.09688 | 0.003 | -11.277
-13 | -1.07 | 0.09098 | 0.003 | -11.755
-12.5 | -1.052 | 0.08317 | 0.003 | -12.642
-12 | -1.014 | 0.08091 | 0.002 | -12.534
-11.5 | -1.131 | 0.03325 | 0.003 | -34.004
-11 | -1.103 | 0.03007 | 0.002 | -36.678
-10.5 | -1.066 | 0.02831 | 0.001 | -37.658
-10 | -1.026 | 0.02657 | 0.001 | -38.625
-9.5 | -0.984 | 0.02507 | 0 | -39.245
-9 | -0.939 | 0.02372 | -0.001 | -39.576
-8.5 | -0.892 | 0.02247 | -0.002 | -39.687
-8 | -0.843 | 0.02127 | -0.002 | -39.611
-7.5 | -0.792 | 0.02024 | -0.003 | -39.138
-7 | -0.74 | 0.01929 | -0.004 | -38.336
-6.5 | -0.686 | 0.01832 | -0.005 | -37.423
-6 | -0.631 | 0.01745 | -0.005 | -36.141
-5.5 | -0.574 | 0.0125 | -0.006 | -45.905
-5 | -0.518 | 0.01206 | -0.007 | -42.929
-4.5 | -0.46 | 0.01173 | -0.008 | -39.257
-4 | -0.402 | 0.01146 | -0.009 | -35.084
-3.5 | -0.343 | 0.0112 | -0.009 | -30.626
-3 | -0.283 | 0.01103 | -0.01 | -25.654
-2.5 | -0.223 | 0.01092 | -0.011 | -20.412
-2 | -0.162 | 0.01051 | -0.012 | -15.389
-1.5 | -0.1 | 0.01076 | -0.013 | -9.272
-1 | -0.037 | 0.01078 | -0.014 | -3.436
-0.5 | 0.026 | 0.01085 | -0.014 | 2.374
0 | 0.088 | 0.01017 | -0.015 | 8.647
0.5 | 0.15 | 0.01093 | -0.016 | 13.699
1 | 0.211 | 0.01099 | -0.017 | 19.218
1.5 | 0.272 | 0.01113 | -0.017 | 24.468
2 | 0.333 | 0.01122 | -0.018 | 29.707
2.5 | 0.394 | 0.01141 | -0.019 | 34.492
3 | 0.454 | 0.01162 | -0.02 | 39.042
3.5 | 0.511 | 0.01188 | -0.02 | 43.029
4 | 0.57 | 0.01218 | -0.021 | 46.759
4.5 | 0.627 | 0.01251 | -0.022 | 50.141
5 | 0.684 | 0.01289 | -0.022 | 53.086
5.5 | 0.74 | 0.01334 | -0.023 | 55.48
6 | 0.795 | 0.01384 | -0.024 | 57.455
6.5 | 0.849 | 0.01441 | -0.024 | 58.881
7 | 0.901 | 0.01507 | -0.025 | 59.767
7.5 | 0.954 | 0.02198 | -0.026 | 43.397
8 | 1.004 | 0.0231 | -0.027 | 43.47
8.5 | 1.053 | 0.0243 | -0.027 | 43.315
9 | 1.099 | 0.0256 | -0.028 | 42.936
9.5 | 1.144 | 0.02695 | -0.029 | 42.448
10 | 1.186 | 0.0285 | -0.029 | 41.62
10.5 | 1.227 | 0.03008 | -0.03 | 40.78
11 | 1.264 | 0.0319 | -0.03 | 39.625
11.5 | 1.298 | 0.0338 | -0.031 | 38.395
12 | 1.327 | 0.03592 | -0.032 | 36.946
12.5 | 1.352 | 0.03831 | -0.032 | 35.299
13 | 1.371 | 0.04141 | -0.032 | 33.12
13.5 | 1.377 | 0.04689 | -0.033 | 29.364
14 | 1.229 | 0.10181 | -0.018 | 12.071
14.5 | 1.241 | 0.1087 | -0.018 | 11.415
15 | 1.25 | 0.11414 | -0.018 | 10.953
15.5 | 1.257 | 0.12178 | -0.018 | 10.322
16 | 1.261 | 0.12824 | -0.018 | 9.836
16.5 | 1.262 | 0.13502 | -0.018 | 9.345
17 | 1.259 | 0.14322 | -0.018 | 8.792
17.5 | 1.254 | 0.15138 | -0.018 | 8.281
18 | 1.247 | 0.15856 | -0.019 | 7.864
18.5 | 1.237 | 0.17026 | -0.019 | 7.263

## 20. Re 250k Mach 0.10 (2)
BIGFOIL.COM POLAR EXPORT
NACA64-119 a=0.6
NACA64-119 a=0.6 |  |  |  | Cl Max: | 1.1626 | at alpha= | 17.5 | deg
XFOIL ncrit=9 |  |  |  | L/D Max: | 65.0659 | at alpha= | 8 | deg
Re: | 250000 |  |  | Cd Min: | 0.21738 | at alpha= | -20 | deg
Mach: | 0.1 |  |  | Cl=0 at alpha= | -0.69478 | deg
|  |  |  | @ Cl=0.1, Cd= | 0.014337
|  |  |  | @ Cl=0.4, Cd= | 0.015002
|  |  |  | @ Cl=0.6, Cd= | 0.015441
alpha (deg) | Cl | Cd | Cm | Cl/Cd
-20 | -0.6559 | 0.21738 | 0.0313 | -3.0173
-19.5 | -0.6392 | 0.21127 | 0.0273 | -3.0255
-19 | -0.6405 | 0.20141 | 0.02 | -3.1801
-18.5 | -0.6139 | 0.19663 | 0.0181 | -3.1221
-18 | -0.8032 | 0.12838 | -0.0181 | -6.2564
-17.5 | -0.875 | 0.10595 | -0.0317 | -8.2586
-17 | -0.9399 | 0.08834 | -0.0415 | -10.6396
-16.5 | -0.9819 | 0.0761 | -0.0469 | -12.9028
-16 | -1.0116 | 0.06663 | -0.05 | -15.1824
-15.5 | -1.0294 | 0.0592 | -0.0515 | -17.3885
-15 | -1.0401 | 0.05321 | -0.0519 | -19.5471
-14.5 | -1.0154 | 0.04889 | -0.0517 | -20.7691
-14 | -0.9869 | 0.04565 | -0.0515 | -21.6188
-13.5 | -0.9576 | 0.04266 | -0.0511 | -22.4473
-13 | -0.928 | 0.03987 | -0.0507 | -23.2756
-12.5 | -0.8858 | 0.03777 | -0.0502 | -23.4525
-12 | -0.8501 | 0.03565 | -0.0501 | -23.8457
-11.5 | -0.813 | 0.03358 | -0.0503 | -24.2108
-11 | -0.764 | 0.03122 | -0.0537 | -24.4715
-10.5 | -0.739 | 0.02907 | -0.0523 | -25.4214
-10 | -0.7244 | 0.02699 | -0.0491 | -26.8396
-9.5 | -0.7154 | 0.02461 | -0.0454 | -29.0695
-9 | -0.7068 | 0.02227 | -0.0414 | -31.7378
-8.5 | -0.7058 | 0.01974 | -0.0363 | -35.7548
-8 | -0.7129 | 0.01757 | -0.0288 | -40.5748
-7.5 | -0.7121 | 0.0154 | -0.0219 | -46.2403
-7 | -0.6966 | 0.01377 | -0.0165 | -50.5882
-6.5 | -0.6504 | 0.01372 | -0.0146 | -47.4052
-6 | -0.5989 | 0.01385 | -0.0139 | -43.2419
-5.5 | -0.5449 | 0.01409 | -0.0132 | -38.6728
-5 | -0.4899 | 0.01451 | -0.0125 | -33.7629
-4.5 | -0.4339 | 0.01461 | -0.0124 | -29.6988
-4 | -0.3777 | 0.01494 | -0.0119 | -25.2811
-3.5 | -0.3218 | 0.01508 | -0.0121 | -21.3395
-3 | -0.264 | 0.01493 | -0.0123 | -17.6825
-2.5 | -0.2073 | 0.01484 | -0.0128 | -13.969
-2 | -0.1501 | 0.01461 | -0.0133 | -10.2738
-1.5 | -0.0925 | 0.01454 | -0.0139 | -6.3618
-1 | -0.0351 | 0.01442 | -0.0146 | -2.4341
-0.5 | 0.0224 | 0.01432 | -0.0152 | 1.5642
0 | 0.08 | 0.01433 | -0.0159 | 5.5827
0.5 | 0.1382 | 0.01435 | -0.0166 | 9.6307
1 | 0.1949 | 0.01443 | -0.0172 | 13.5066
1.5 | 0.2523 | 0.01452 | -0.0178 | 17.376
2 | 0.3107 | 0.01461 | -0.0185 | 21.2663
2.5 | 0.366 | 0.0149 | -0.019 | 24.5638
3 | 0.4227 | 0.01507 | -0.0195 | 28.0491
3.5 | 0.4816 | 0.01522 | -0.02 | 31.6426
4 | 0.5346 | 0.01545 | -0.02 | 34.6019
4.5 | 0.5935 | 0.01546 | -0.0205 | 38.3894
5 | 0.6472 | 0.0153 | -0.0199 | 42.3007
5.5 | 0.7021 | 0.01501 | -0.0194 | 46.7755
6 | 0.7571 | 0.0149 | -0.019 | 50.8121
6.5 | 0.8087 | 0.01447 | -0.0178 | 55.888
7 | 0.8584 | 0.01429 | -0.0164 | 60.07
7.5 | 0.9022 | 0.01427 | -0.0142 | 63.2235
8 | 0.9376 | 0.01441 | -0.0106 | 65.0659
8.5 | 0.9391 | 0.01542 | -0.002 | 60.9014
9 | 0.9079 | 0.01761 | 0.0101 | 51.5559
9.5 | 0.9072 | 0.02156 | 0.0121 | 42.0779
10 | 0.9028 | 0.02565 | 0.0145 | 35.1969
10.5 | 0.9027 | 0.02967 | 0.0167 | 30.4247
11 | 0.907 | 0.03356 | 0.0186 | 27.0262
11.5 | 0.9172 | 0.03715 | 0.02 | 24.6891
12 | 0.9294 | 0.04071 | 0.0212 | 22.8298
12.5 | 0.9499 | 0.04375 | 0.022 | 21.712
13 | 0.9698 | 0.04683 | 0.023 | 20.7089
13.5 | 0.9942 | 0.04965 | 0.0236 | 20.0242
14 | 1.0251 | 0.05183 | 0.0248 | 19.7781
14.5 | 1.0508 | 0.0548 | 0.0253 | 19.1752
15 | 1.0756 | 0.05788 | 0.0255 | 18.5833
15.5 | 1.1137 | 0.06007 | 0.0265 | 18.54
16 | 1.1273 | 0.06465 | 0.0263 | 17.437
16.5 | 1.1385 | 0.06966 | 0.0258 | 16.3437
17 | 1.1481 | 0.07487 | 0.0249 | 15.3346
17.5 | 1.1626 | 0.07979 | 0.024 | 14.5707
18 | 1.1583 | 0.08746 | 0.0221 | 13.2438
18.5 | 1.1264 | 0.09859 | 0.0175 | 11.4251
19 | 1.0871 | 0.1119 | 0.0109 | 9.7149
19.5 | 1.0364 | 0.12854 | 0.0013 | 8.0629

## 21. Re 250k Mach 0.25 (1)
BIGFOIL.COM POLAR EXPORT
NACA64-119 a=0.6
NACA64-119 a=0.6 |  |  |  | Cl Max: | 1.327 | at alpha= | 12.5 | deg
JavaFoil+Calcfoil stall+Eppler ext transition |  |  |  | L/D Max: | 57.484 | at alpha= | 6.5 | deg
Re: | 250000 |  |  | Cd Min: | 0.01035 | at alpha= | -0.5 | deg
Mach: | 0.25 |  |  | Cl=0 at alpha= | -0.70312 | deg
|  |  |  | @ Cl=0.1, Cd= | 0.011105
|  |  |  | @ Cl=0.4, Cd= | 0.011699
|  |  |  | @ Cl=0.6, Cd= | 0.012652
alpha (deg) | Cl | Cd | Cm | Cl/Cd
-20 | -0.812 | 0.24129 | 0.006 | -3.364
-19.5 | -0.858 | 0.21702 | 0.006 | -3.955
-19 | -0.902 | 0.20205 | 0.006 | -4.464
-18.5 | -0.942 | 0.1943 | 0.006 | -4.846
-18 | -0.977 | 0.1815 | 0.005 | -5.385
-17.5 | -1.008 | 0.16782 | 0.005 | -6.009
-17 | -1.035 | 0.15949 | 0.005 | -6.491
-16.5 | -1.057 | 0.14636 | 0.005 | -7.221
-16 | -1.07 | 0.13972 | 0.004 | -7.655
-15.5 | -1.077 | 0.13306 | 0.004 | -8.097
-15 | -1.08 | 0.12202 | 0.004 | -8.851
-14.5 | -1.079 | 0.1152 | 0.004 | -9.366
-14 | -1.073 | 0.10873 | 0.003 | -9.867
-13.5 | -1.063 | 0.1016 | 0.003 | -10.46
-13 | -1.05 | 0.0956 | 0.003 | -10.981
-12.5 | -1.032 | 0.08915 | 0.002 | -11.575
-12 | -1.011 | 0.08371 | 0.002 | -12.076
-11.5 | -0.988 | 0.07786 | 0.002 | -12.691
-11 | -0.963 | 0.07183 | 0.001 | -13.412
-10.5 | -1.07 | 0.03053 | 0.001 | -35.049
-10 | -1.036 | 0.02836 | 0.001 | -36.537
-9.5 | -0.996 | 0.02681 | 0 | -37.159
-9 | -0.953 | 0.02517 | -0.001 | -37.868
-8.5 | -0.907 | 0.02375 | -0.002 | -38.189
-8 | -0.859 | 0.02244 | -0.002 | -38.267
-7.5 | -0.808 | 0.02125 | -0.003 | -38.026
-7 | -0.755 | 0.02021 | -0.004 | -37.367
-6.5 | -0.701 | 0.01922 | -0.005 | -36.461
-6 | -0.645 | 0.01821 | -0.005 | -35.408
-5.5 | -0.586 | 0.01308 | -0.006 | -44.811
-5 | -0.529 | 0.01255 | -0.007 | -42.14
-4.5 | -0.47 | 0.01215 | -0.008 | -38.729
-4 | -0.411 | 0.01182 | -0.009 | -34.796
-3.5 | -0.351 | 0.01153 | -0.01 | -30.433
-3 | -0.29 | 0.01131 | -0.01 | -25.594
-2.5 | -0.228 | 0.01118 | -0.011 | -20.409
-2 | -0.165 | 0.01111 | -0.012 | -14.877
-1.5 | -0.102 | 0.01072 | -0.013 | -9.508
-1 | -0.038 | 0.011 | -0.014 | -3.458
-0.5 | 0.026 | 0.01035 | -0.015 | 2.556
0 | 0.09 | 0.0111 | -0.016 | 8.104
0.5 | 0.153 | 0.01113 | -0.016 | 13.781
1 | 0.216 | 0.01127 | -0.017 | 19.195
1.5 | 0.279 | 0.01138 | -0.018 | 24.517
2 | 0.341 | 0.01149 | -0.019 | 29.708
2.5 | 0.403 | 0.01171 | -0.019 | 34.417
3 | 0.465 | 0.01197 | -0.02 | 38.828
3.5 | 0.523 | 0.01221 | -0.021 | 42.867
4 | 0.583 | 0.01254 | -0.022 | 46.486
4.5 | 0.642 | 0.01293 | -0.022 | 49.664
5 | 0.7 | 0.01335 | -0.023 | 52.422
5.5 | 0.757 | 0.01387 | -0.024 | 54.581
6 | 0.813 | 0.01444 | -0.024 | 56.292
6.5 | 0.867 | 0.01508 | -0.025 | 57.484
7 | 0.922 | 0.02196 | -0.026 | 41.989
7.5 | 0.974 | 0.02316 | -0.027 | 42.061
8 | 1.024 | 0.02438 | -0.027 | 42.014
8.5 | 1.072 | 0.02571 | -0.028 | 41.701
9 | 1.118 | 0.0272 | -0.029 | 41.093
9.5 | 1.161 | 0.02871 | -0.029 | 40.419
10 | 1.201 | 0.03049 | -0.03 | 39.375
10.5 | 1.237 | 0.03242 | -0.03 | 38.17
11 | 1.27 | 0.03446 | -0.031 | 36.867
11.5 | 1.298 | 0.03672 | -0.032 | 35.355
12 | 1.316 | 0.03956 | -0.032 | 33.258
12.5 | 1.327 | 0.04353 | -0.032 | 30.492
13 | 1.183 | 0.09269 | -0.02 | 12.759
13.5 | 1.182 | 0.10159 | -0.017 | 11.632
14 | 1.185 | 0.10637 | -0.017 | 11.144
14.5 | 1.183 | 0.11499 | -0.017 | 10.288
15 | 1.177 | 0.12149 | -0.018 | 9.69
15.5 | 1.165 | 0.13024 | -0.018 | 8.945
16 | 1.148 | 0.13901 | -0.018 | 8.259
16.5 | 1.126 | 0.14801 | -0.018 | 7.607
17 | 1.099 | 0.15907 | -0.018 | 6.909
17.5 | 1.067 | 0.17031 | -0.018 | 6.265

## 22. Re 250k Mach 0.25 (2)
BIGFOIL.COM POLAR EXPORT
NACA64-119 a=0.6
NACA64-119 a=0.6 |  |  |  | Cl Max: | 1.0751 | at alpha= | 15.5 | deg
XFOIL ncrit=9 |  |  |  | L/D Max: | 62.2478 | at alpha= | 7.5 | deg
Re: | 250000 |  |  | Cd Min: | 0.22367 | at alpha= | 20 | deg
Mach: | 0.25 |  |  | Cl=0 at alpha= | -0.69211 | deg
|  |  |  | @ Cl=0.1, Cd= | 0.014769
|  |  |  | @ Cl=0.4, Cd= | 0.015516
|  |  |  | @ Cl=0.6, Cd= | 0.016245
alpha (deg) | Cl | Cd | Cm | Cl/Cd
-19.5 | -0.6434 | 0.21615 | 0.0293 | -2.9766
-19 | -0.6414 | 0.20679 | 0.0221 | -3.1017
-18.5 | -0.6139 | 0.20156 | 0.0201 | -3.0457
-18 | -0.6334 | 0.18986 | 0.0087 | -3.3361
-17.5 | -0.5928 | 0.18565 | 0.0098 | -3.1931
-16.5 | -0.8301 | 0.1028 | -0.0366 | -8.0749
-16 | -0.8823 | 0.08734 | -0.0457 | -10.1019
-15.5 | -0.9213 | 0.07551 | -0.0514 | -12.201
-15 | -0.9435 | 0.06633 | -0.0545 | -14.2243
-14.5 | -0.9436 | 0.05997 | -0.0559 | -15.7345
-14 | -0.9405 | 0.05417 | -0.0566 | -17.362
-13.5 | -0.9291 | 0.04928 | -0.0568 | -18.8535
-13 | -0.9111 | 0.04501 | -0.0566 | -20.2422
-12.5 | -0.8849 | 0.04145 | -0.0563 | -21.3486
-12 | -0.843 | 0.03906 | -0.056 | -21.5822
-11.5 | -0.8038 | 0.03668 | -0.0563 | -21.9138
-11 | -0.7492 | 0.03433 | -0.0593 | -21.8235
-10.5 | -0.723 | 0.03237 | -0.0572 | -22.3355
-10 | -0.7086 | 0.03008 | -0.0537 | -23.5572
-9.5 | -0.6941 | 0.02765 | -0.0506 | -25.1031
-9 | -0.6838 | 0.02503 | -0.0472 | -27.3192
-8.5 | -0.6789 | 0.02226 | -0.0432 | -30.4987
-8 | -0.6821 | 0.01943 | -0.0377 | -35.1055
-7.5 | -0.6947 | 0.0171 | -0.0293 | -40.6257
-7 | -0.6987 | 0.01474 | -0.0214 | -47.4016
-6.5 | -0.6677 | 0.01403 | -0.0172 | -47.5909
-6 | -0.6169 | 0.01413 | -0.0156 | -43.6589
-5.5 | -0.5616 | 0.01439 | -0.0147 | -39.0271
-5 | -0.5064 | 0.01482 | -0.0135 | -34.17
-4.5 | -0.4489 | 0.01501 | -0.0132 | -29.9067
-4 | -0.3902 | 0.01539 | -0.0128 | -25.3541
-3.5 | -0.3297 | 0.01562 | -0.0127 | -21.1076
-3 | -0.2723 | 0.01541 | -0.0129 | -17.6703
-2.5 | -0.2127 | 0.01533 | -0.0132 | -13.8748
-2 | -0.1549 | 0.01516 | -0.0138 | -10.2177
-1.5 | -0.0955 | 0.01496 | -0.0144 | -6.3837
-1 | -0.0359 | 0.0149 | -0.0149 | -2.4094
-0.5 | 0.0224 | 0.01483 | -0.0157 | 1.5105
0 | 0.0824 | 0.01473 | -0.0163 | 5.594
0.5 | 0.1412 | 0.01486 | -0.0169 | 9.502
1 | 0.1998 | 0.01489 | -0.0176 | 13.4184
1.5 | 0.2599 | 0.01497 | -0.0182 | 17.3614
2 | 0.3176 | 0.01526 | -0.0188 | 20.8126
2.5 | 0.3752 | 0.01545 | -0.0191 | 24.2848
3 | 0.4356 | 0.01561 | -0.0198 | 27.9052
3.5 | 0.4906 | 0.01594 | -0.0197 | 30.7779
4 | 0.5498 | 0.01604 | -0.0201 | 34.2768
4.5 | 0.6062 | 0.01627 | -0.0199 | 37.2588
5 | 0.6683 | 0.01579 | -0.0198 | 42.3243
5.5 | 0.7251 | 0.01551 | -0.0192 | 46.7505
6 | 0.7796 | 0.01535 | -0.0182 | 50.7883
6.5 | 0.8312 | 0.0149 | -0.0163 | 55.7852
7 | 0.8786 | 0.01476 | -0.014 | 59.5257
7.5 | 0.9194 | 0.01477 | -0.0107 | 62.2478
8 | 0.9385 | 0.01529 | -0.0043 | 61.38
8.5 | 0.9063 | 0.01741 | 0.0083 | 52.0563
9 | 0.8758 | 0.02068 | 0.0178 | 42.3501
9.5 | 0.8763 | 0.02544 | 0.018 | 34.4458
10 | 0.8732 | 0.02993 | 0.0197 | 29.1747
10.5 | 0.8752 | 0.03417 | 0.0215 | 25.6131
11 | 0.8829 | 0.03819 | 0.0229 | 23.1186
11.5 | 0.8973 | 0.04183 | 0.0239 | 21.4511
12 | 0.9145 | 0.04531 | 0.025 | 20.1832
12.5 | 0.9357 | 0.04852 | 0.026 | 19.2848
13 | 0.9607 | 0.05154 | 0.0269 | 18.6399
13.5 | 0.9887 | 0.05434 | 0.0279 | 18.1947
14 | 1.0175 | 0.05735 | 0.0289 | 17.7419
14.5 | 1.0401 | 0.06113 | 0.0293 | 17.0146
15 | 1.0656 | 0.06474 | 0.0297 | 16.4597
15.5 | 1.0751 | 0.07041 | 0.0293 | 15.2691
16 | 1.0674 | 0.07818 | 0.0275 | 13.6531
16.5 | 1.0498 | 0.08761 | 0.0244 | 11.9827
17 | 1.023 | 0.09893 | 0.0194 | 10.3406
17.5 | 0.9824 | 0.11341 | 0.0116 | 8.6624
18 | 0.9049 | 0.13695 | -0.0031 | 6.6075
19.5 | 0.7463 | 0.21936 | -0.0488 | 3.4022
20 | 0.7785 | 0.22367 | -0.0494 | 3.4806

## 23. Re 250k Mach 0.50 (1)
BIGFOIL.COM POLAR EXPORT
NACA64-119 a=0.6
NACA64-119 a=0.6 |  |  |  | Cl Max: | 1.167 | at alpha= | 20 | deg
JavaFoil+Calcfoil stall+Eppler ext transition |  |  |  | L/D Max: | 50.419 | at alpha= | 6 | deg
Re: | 250000 |  |  | Cd Min: | 0.01184 | at alpha= | 0.5 | deg
Mach: | 0.5 |  |  | Cl=0 at alpha= | -0.70422 | deg
|  |  |  | @ Cl=0.1, Cd= | 0.012224
|  |  |  | @ Cl=0.4, Cd= | 0.013038
|  |  |  | @ Cl=0.6, Cd= | 0.014167
alpha (deg) | Cl | Cd | Cm | Cl/Cd
-20 | -1.09 | 0.28782 | 0.01 | -3.788
-19.5 | -1.063 | 0.26929 | 0.009 | -3.947
-19 | -1.036 | 0.26348 | 0.009 | -3.931
-18.5 | -1.008 | 0.26068 | 0.009 | -3.869
-18 | -0.978 | 0.25178 | 0.008 | -3.885
-17.5 | -0.951 | 0.25082 | 0.007 | -3.79
-17 | -0.923 | 0.23613 | 0.007 | -3.909
-16.5 | -0.896 | 0.2353 | 0.006 | -3.806
-16 | -0.866 | 0.22682 | 0.006 | -3.816
-15.5 | -0.838 | 0.21856 | 0.005 | -3.833
-15 | -0.81 | 0.21184 | 0.005 | -3.824
-14.5 | -0.781 | 0.19631 | 0.004 | -3.978
-14 | -0.753 | 0.18449 | 0.004 | -4.08
-13.5 | -0.725 | 0.18661 | 0.003 | -3.885
-13 | -0.697 | 0.18312 | 0.003 | -3.807
-12.5 | -0.668 | 0.1621 | 0.002 | -4.123
-12 | -0.64 | 0.15115 | 0.002 | -4.235
-11.5 | -0.612 | 0.14535 | 0.001 | -4.211
-11 | -0.584 | 0.14658 | 0.001 | -3.985
-10.5 | -0.555 | 0.10826 | 0.001 | -5.131
-10 | -0.734 | 0.08386 | 0 | -8.752
-9.5 | -0.815 | 0.0724 | 0 | -11.263
-9 | -0.824 | 0.06563 | 0 | -12.549
-8.5 | -0.807 | 0.05988 | -0.001 | -13.484
-8 | -0.905 | 0.02856 | -0.003 | -31.692
-7.5 | -0.864 | 0.02677 | -0.003 | -32.285
-7 | -0.816 | 0.02499 | -0.004 | -32.649
-6.5 | -0.762 | 0.02343 | -0.005 | -32.513
-6 | -0.704 | 0.02203 | -0.006 | -31.954
-5.5 | -0.644 | 0.02068 | -0.007 | -31.122
-5 | -0.577 | 0.01509 | -0.008 | -38.236
-4.5 | -0.515 | 0.0143 | -0.009 | -35.982
-4 | -0.45 | 0.01379 | -0.01 | -32.644
-3.5 | -0.385 | 0.01333 | -0.011 | -28.851
-3 | -0.318 | 0.01276 | -0.011 | -24.908
-2.5 | -0.251 | 0.01265 | -0.012 | -19.818
-2 | -0.182 | 0.0124 | -0.013 | -14.649
-1.5 | -0.112 | 0.01221 | -0.014 | -9.171
-1 | -0.042 | 0.01208 | -0.015 | -3.456
-0.5 | 0.029 | 0.012 | -0.016 | 2.427
0 | 0.099 | 0.01223 | -0.017 | 8.118
0.5 | 0.169 | 0.01184 | -0.018 | 14.29
1 | 0.239 | 0.01249 | -0.019 | 19.125
1.5 | 0.308 | 0.01269 | -0.02 | 24.26
2 | 0.377 | 0.01295 | -0.02 | 29.07
2.5 | 0.445 | 0.01321 | -0.021 | 33.669
3 | 0.513 | 0.01358 | -0.022 | 37.766
3.5 | 0.577 | 0.01398 | -0.023 | 41.252
4 | 0.642 | 0.01451 | -0.024 | 44.222
4.5 | 0.706 | 0.01513 | -0.024 | 46.655
5 | 0.768 | 0.01582 | -0.025 | 48.555
5.5 | 0.829 | 0.01663 | -0.026 | 49.82
6 | 0.886 | 0.01758 | -0.027 | 50.419
6.5 | 0.948 | 0.02559 | -0.028 | 37.045
7 | 1 | 0.02728 | -0.028 | 36.674
7.5 | 1.048 | 0.02913 | -0.029 | 35.975
8 | 1.088 | 0.0312 | -0.03 | 34.887
8.5 | 1.119 | 0.03349 | -0.031 | 33.425
9 | 1.135 | 0.03643 | -0.031 | 31.159
9.5 | 0.978 | 0.06979 | -0.016 | 14.019
10 | 0.933 | 0.07909 | -0.015 | 11.799
10.5 | 0.633 | 0.11285 | -0.014 | 5.613
11 | 0.661 | 0.13021 | -0.014 | 5.077
11.5 | 0.69 | 0.14849 | -0.017 | 4.646
12 | 0.718 | 0.14804 | -0.017 | 4.847
12.5 | 0.745 | 0.15812 | -0.017 | 4.713
13 | 0.773 | 0.16955 | -0.018 | 4.561
13.5 | 0.802 | 0.17426 | -0.02 | 4.602
14 | 0.829 | 0.19158 | -0.02 | 4.328
14.5 | 0.857 | 0.19181 | -0.021 | 4.469
15 | 0.886 | 0.21052 | -0.022 | 4.209
15.5 | 0.914 | 0.21687 | -0.023 | 4.213
16 | 0.941 | 0.23059 | -0.024 | 4.082
16.5 | 0.971 | 0.23262 | -0.025 | 4.174
17 | 0.998 | 0.23884 | -0.026 | 4.179
17.5 | 1.025 | 0.24811 | -0.026 | 4.133
18 | 1.056 | 0.25533 | -0.028 | 4.135
18.5 | 1.083 | 0.25965 | -0.028 | 4.17
19 | 1.11 | 0.26829 | -0.029 | 4.136
19.5 | 1.137 | 0.27459 | -0.029 | 4.14
20 | 1.167 | 0.28302 | -0.031 | 4.124

## 24. Re 250k Mach 0.50 (2)
BIGFOIL.COM POLAR EXPORT
NACA64-119 a=0.6
NACA64-119 a=0.6 |  |  |  | Cl Max: | 0.8806 | at alpha= | 12.5 | deg
XFOIL ncrit=9 |  |  |  | L/D Max: | 48.0878 | at alpha= | 6.5 | deg
Re: | 250000 |  |  | Cd Min: | 0.20916 | at alpha= | 17.5 | deg
Mach: | 0.5 |  |  | Cl=0 at alpha= | -0.67261 | deg
|  |  |  | @ Cl=0.1, Cd= | 0.017255
|  |  |  | @ Cl=0.4, Cd= | 0.018828
|  |  |  | @ Cl=0.6, Cd= | 0.020095
alpha (deg) | Cl | Cd | Cm | Cl/Cd
-16.5 | -0.5727 | 0.18775 | 0.0026 | -3.0503
-16 | -0.5351 | 0.18108 | 0.001 | -2.955
-15.5 | -0.5449 | 0.16321 | -0.0097 | -3.3386
-15 | -0.5232 | 0.15531 | -0.0137 | -3.3687
-14.5 | -0.5184 | 0.14356 | -0.0206 | -3.611
-14 | -0.525 | 0.12975 | -0.0289 | -4.0462
-13.5 | -0.5674 | 0.10934 | -0.0415 | -5.1893
-13 | -0.6254 | 0.08964 | -0.0551 | -6.9768
-12.5 | -0.6642 | 0.07537 | -0.065 | -8.8125
-12 | -0.6863 | 0.06349 | -0.0741 | -10.8096
-11.5 | -0.7033 | 0.0553 | -0.0762 | -12.7179
-11 | -0.7025 | 0.04994 | -0.0748 | -14.0669
-10.5 | -0.6893 | 0.04553 | -0.0731 | -15.1395
-10 | -0.6643 | 0.04216 | -0.0703 | -15.7566
-9.5 | -0.6376 | 0.03938 | -0.0674 | -16.191
-9 | -0.6133 | 0.03657 | -0.0646 | -16.7706
-8.5 | -0.5961 | 0.03351 | -0.0617 | -17.7887
-8 | -0.5879 | 0.03003 | -0.0586 | -19.5771
-7.5 | -0.5892 | 0.0262 | -0.0548 | -22.4885
-7 | -0.6034 | 0.022 | -0.0499 | -27.4273
-6.5 | -0.6341 | 0.01793 | -0.0421 | -35.3653
-6 | -0.6662 | 0.01583 | -0.0292 | -42.0846
-5.5 | -0.6225 | 0.0159 | -0.0242 | -39.1509
-5 | -0.5647 | 0.01641 | -0.0213 | -34.4119
-4.5 | -0.4937 | 0.01745 | -0.0194 | -28.2923
-4 | -0.4268 | 0.01782 | -0.0185 | -23.9506
-3.5 | -0.3569 | 0.01848 | -0.0173 | -19.3128
-3 | -0.2981 | 0.01812 | -0.0166 | -16.4514
-2.5 | -0.2298 | 0.01803 | -0.0165 | -12.7454
-2 | -0.1713 | 0.01768 | -0.0164 | -9.6889
-1.5 | -0.1042 | 0.01749 | -0.0165 | -5.9577
-1 | -0.0404 | 0.01739 | -0.0168 | -2.3232
-0.5 | 0.0213 | 0.01724 | -0.0171 | 1.2355
0 | 0.0885 | 0.01721 | -0.0175 | 5.1424
0.5 | 0.1495 | 0.01745 | -0.0177 | 8.5673
1 | 0.2121 | 0.01761 | -0.0179 | 12.0443
1.5 | 0.2794 | 0.01774 | -0.0182 | 15.7497
2 | 0.3333 | 0.01849 | -0.0177 | 18.026
2.5 | 0.3958 | 0.0188 | -0.0174 | 21.0532
3 | 0.4588 | 0.01922 | -0.0172 | 23.871
3.5 | 0.5093 | 0.01998 | -0.0155 | 25.4905
4 | 0.5864 | 0.01982 | -0.0162 | 29.5863
4.5 | 0.628 | 0.02066 | -0.013 | 30.3969
5 | 0.6971 | 0.01999 | -0.0117 | 34.8724
5.5 | 0.7608 | 0.01951 | -0.0095 | 38.9954
6 | 0.8331 | 0.01832 | -0.0074 | 45.4749
6.5 | 0.8651 | 0.01799 | -0.0006 | 48.0878
7 | 0.8771 | 0.01854 | 0.0079 | 47.3085
7.5 | 0.871 | 0.02065 | 0.0162 | 42.1792
8 | 0.833 | 0.02525 | 0.0244 | 32.9901
8.5 | 0.8001 | 0.03055 | 0.0303 | 26.1899
9 | 0.7782 | 0.03575 | 0.0347 | 21.7678
9.5 | 0.7686 | 0.0406 | 0.0382 | 18.931
10 | 0.786 | 0.04596 | 0.0358 | 17.1018
10.5 | 0.8029 | 0.05056 | 0.0359 | 15.8801
11 | 0.8253 | 0.05469 | 0.0368 | 15.0905
11.5 | 0.8486 | 0.05891 | 0.0377 | 14.405
12 | 0.8689 | 0.06381 | 0.0383 | 13.617
12.5 | 0.8806 | 0.0698 | 0.0379 | 12.616
13 | 0.8711 | 0.07866 | 0.0353 | 11.0742
13.5 | 0.8503 | 0.08951 | 0.0305 | 9.4995
14 | 0.8207 | 0.10243 | 0.0235 | 8.0123
14.5 | 0.7817 | 0.11812 | 0.0137 | 6.6178
15 | 0.7332 | 0.13778 | 0.0008 | 5.3215
15.5 | 0.7071 | 0.15549 | -0.0098 | 4.5476
16 | 0.7074 | 0.16768 | -0.0168 | 4.2188
16.5 | 0.7079 | 0.18103 | -0.0245 | 3.9104
17.5 | 0.7309 | 0.20916 | -0.0371 | 3.4945

## 25. Re 500k Mach 0.00 (1)
BIGFOIL.COM POLAR EXPORT
NACA64-119 a=0.6
NACA64-119 a=0.6 |  |  |  | Cl Max: | 1.451 | at alpha= | 15.5 | deg
JavaFoil+Calcfoil stall+Eppler ext transition |  |  |  | L/D Max: | 84.375 | at alpha= | 7 | deg
Re: | 500000 |  |  | Cd Min: | 0.00847 | at alpha= | -2 | deg
Mach: | 0 |  |  | Cl=0 at alpha= | -0.70635 | deg
|  |  |  | @ Cl=0.1, Cd= | 0.0084971
|  |  |  | @ Cl=0.4, Cd= | 0.00894
|  |  |  | @ Cl=0.6, Cd= | 0.0093163
alpha (deg) | Cl | Cd | Cm | Cl/Cd
-20 | -1.169 | 0.17602 | 0.007 | -6.641
-19.5 | -1.179 | 0.16938 | 0.007 | -6.962
-19 | -1.187 | 0.1606 | 0.007 | -7.391
-18.5 | -1.195 | 0.15237 | 0.007 | -7.842
-18 | -1.201 | 0.14396 | 0.007 | -8.341
-17.5 | -1.204 | 0.13547 | 0.006 | -8.885
-17 | -1.2 | 0.12996 | 0.006 | -9.233
-16.5 | -1.203 | 0.11959 | 0.006 | -10.062
-16 | -1.214 | 0.10369 | 0.006 | -11.704
-15.5 | -1.277 | 0.06618 | 0.007 | -19.289
-15 | -1.301 | 0.04923 | 0.007 | -26.421
-14.5 | -1.292 | 0.04368 | 0.007 | -29.585
-14 | -1.278 | 0.03968 | 0.006 | -32.196
-13.5 | -1.26 | 0.03617 | 0.005 | -34.82
-13 | -1.237 | 0.03337 | 0.005 | -37.063
-12.5 | -1.21 | 0.03077 | 0.004 | -39.331
-12 | -1.18 | 0.02869 | 0.003 | -41.138
-11.5 | -1.147 | 0.02689 | 0.003 | -42.67
-11 | -1.111 | 0.02519 | 0.002 | -44.117
-10.5 | -1.072 | 0.02379 | 0.001 | -45.066
-10 | -1.031 | 0.02243 | 0.001 | -45.979
-9.5 | -0.988 | 0.02113 | 0 | -46.74
-9 | -0.942 | 0.02002 | -0.001 | -47.039
-8.5 | -0.894 | 0.01896 | -0.002 | -47.163
-8 | -0.845 | 0.01798 | -0.002 | -46.992
-7.5 | -0.794 | 0.01709 | -0.003 | -46.44
-7 | -0.741 | 0.0163 | -0.004 | -45.471
-6.5 | -0.687 | 0.01544 | -0.005 | -44.513
-6 | -0.642 | 0.00937 | -0.005 | -68.54
-5.5 | -0.585 | 0.00915 | -0.006 | -63.932
-5 | -0.528 | 0.0086 | -0.007 | -61.312
-4.5 | -0.47 | 0.00886 | -0.008 | -53.073
-4 | -0.409 | 0.00872 | -0.009 | -46.929
-3.5 | -0.348 | 0.00864 | -0.01 | -40.222
-3 | -0.286 | 0.00853 | -0.01 | -33.524
-2.5 | -0.224 | 0.00849 | -0.011 | -26.405
-2 | -0.162 | 0.00847 | -0.012 | -19.106
-1.5 | -0.099 | 0.00849 | -0.013 | -11.692
-1 | -0.037 | 0.00853 | -0.014 | -4.322
-0.5 | 0.026 | 0.00856 | -0.014 | 2.994
0 | 0.088 | 0.00848 | -0.015 | 10.387
0.5 | 0.151 | 0.00857 | -0.016 | 17.578
1 | 0.213 | 0.00864 | -0.017 | 24.649
1.5 | 0.276 | 0.0087 | -0.018 | 31.658
2 | 0.338 | 0.00879 | -0.018 | 38.44
2.5 | 0.4 | 0.00894 | -0.019 | 44.793
3 | 0.459 | 0.009 | -0.02 | 51.013
3.5 | 0.518 | 0.00912 | -0.021 | 56.785
4 | 0.577 | 0.00925 | -0.021 | 62.344
4.5 | 0.636 | 0.00942 | -0.022 | 67.505
5 | 0.693 | 0.00965 | -0.023 | 71.838
5.5 | 0.751 | 0.0099 | -0.024 | 75.858
6 | 0.807 | 0.01015 | -0.024 | 79.469
6.5 | 0.861 | 0.01046 | -0.025 | 82.373
7 | 0.915 | 0.01084 | -0.026 | 84.375
7.5 | 0.955 | 0.01879 | -0.026 | 50.837
8 | 1.005 | 0.01975 | -0.027 | 50.898
8.5 | 1.054 | 0.02075 | -0.027 | 50.816
9 | 1.101 | 0.02181 | -0.028 | 50.504
9.5 | 1.147 | 0.02298 | -0.029 | 49.884
10 | 1.19 | 0.02418 | -0.029 | 49.188
10.5 | 1.23 | 0.0256 | -0.03 | 48.069
11 | 1.269 | 0.02716 | -0.03 | 46.729
11.5 | 1.304 | 0.02874 | -0.031 | 45.376
12 | 1.335 | 0.03053 | -0.032 | 43.722
12.5 | 1.363 | 0.03238 | -0.032 | 42.083
13 | 1.387 | 0.03454 | -0.033 | 40.148
13.5 | 1.408 | 0.03653 | -0.033 | 38.531
14 | 1.424 | 0.03909 | -0.034 | 36.442
14.5 | 1.437 | 0.04209 | -0.034 | 34.138
15 | 1.447 | 0.0448 | -0.035 | 32.291
15.5 | 1.451 | 0.04868 | -0.035 | 29.797
16 | 1.447 | 0.05387 | -0.035 | 26.854
16.5 | 1.44 | 0.05994 | -0.036 | 24.026
17 | 1.404 | 0.07665 | -0.034 | 18.316
17.5 | 1.293 | 0.13262 | -0.025 | 9.751
18 | 1.293 | 0.13755 | -0.026 | 9.399
18.5 | 1.277 | 0.14961 | -0.024 | 8.536
19 | 1.267 | 0.15784 | -0.024 | 8.026
19.5 | 1.25 | 0.16684 | -0.022 | 7.493
20 | 1.237 | 0.17748 | -0.022 | 6.971

## 26. Re 500k Mach 0.00 (2)
BIGFOIL.COM POLAR EXPORT
NACA64-119 a=0.6
NACA64-119 a=0.6 |  |  |  | Cl Max: | 1.2068 | at alpha= | 20 | deg
XFOIL ncrit=9 |  |  |  | L/D Max: | 84.0979 | at alpha= | 7 | deg
Re: | 500000 |  |  | Cd Min: | 0.11284 | at alpha= | -20 | deg
Mach: | 0 |  |  | Cl=0 at alpha= | -0.70458 | deg
|  |  |  | @ Cl=0.1, Cd= | 0.0095997
|  |  |  | @ Cl=0.4, Cd= | 0.0098694
|  |  |  | @ Cl=0.6, Cd= | 0.0099612
alpha (deg) | Cl | Cd | Cm | Cl/Cd
-20 | -1.0408 | 0.11284 | -0.0211 | -9.2237
-19.5 | -1.0713 | 0.09981 | -0.0285 | -10.7334
-19 | -1.0916 | 0.08925 | -0.0339 | -12.2308
-18.5 | -1.1028 | 0.08062 | -0.0379 | -13.679
-18 | -1.1107 | 0.07291 | -0.0412 | -15.2338
-17.5 | -1.1103 | 0.06664 | -0.0432 | -16.6612
-17 | -1.0906 | 0.0629 | -0.0435 | -17.3386
-16.5 | -1.0752 | 0.05878 | -0.0443 | -18.2919
-16 | -1.0598 | 0.05473 | -0.0451 | -19.3642
-15.5 | -1.0419 | 0.05109 | -0.0455 | -20.3934
-15 | -1.0223 | 0.04769 | -0.0457 | -21.4364
-14.5 | -1.0013 | 0.04458 | -0.0455 | -22.4607
-14 | -0.9789 | 0.04175 | -0.045 | -23.4467
-13.5 | -0.9571 | 0.0389 | -0.0448 | -24.6041
-13 | -0.9341 | 0.03617 | -0.0446 | -25.8253
-12.5 | -0.9039 | 0.03362 | -0.0455 | -26.8858
-12 | -0.8801 | 0.03055 | -0.0462 | -28.8085
-11.5 | -0.8641 | 0.02826 | -0.0439 | -30.5768
-11 | -0.8433 | 0.02623 | -0.0418 | -32.1502
-10.5 | -0.8328 | 0.02356 | -0.039 | -35.348
-10 | -0.8125 | 0.0216 | -0.0366 | -37.6157
-9.5 | -0.7955 | 0.0196 | -0.0335 | -40.5867
-9 | -0.7751 | 0.01798 | -0.0302 | -43.109
-8 | -0.7434 | 0.01517 | -0.0204 | -49.0046
-7.5 | -0.7163 | 0.01385 | -0.0168 | -51.7184
-7 | -0.686 | 0.01238 | -0.0138 | -55.412
-6.5 | -0.6559 | 0.01055 | -0.011 | -62.1706
-6 | -0.6106 | 0.00982 | -0.0098 | -62.1792
-5.5 | -0.5552 | 0.00968 | -0.0099 | -57.3554
-5 | -0.4989 | 0.00963 | -0.0101 | -51.8069
-4.5 | -0.4422 | 0.00966 | -0.0104 | -45.7764
-4 | -0.3848 | 0.00966 | -0.0108 | -39.8344
-3.5 | -0.3273 | 0.0097 | -0.0112 | -33.7423
-3 | -0.2693 | 0.0098 | -0.0117 | -27.4796
-2.5 | -0.211 | 0.00972 | -0.0123 | -21.7078
-2 | -0.1522 | 0.00969 | -0.013 | -15.7069
-1.5 | -0.0934 | 0.00967 | -0.0138 | -9.6587
-1 | -0.0348 | 0.00957 | -0.0146 | -3.6364
-0.5 | 0.0241 | 0.00953 | -0.0154 | 2.5289
0 | 0.083 | 0.00962 | -0.0162 | 8.6279
0.5 | 0.1416 | 0.00955 | -0.0169 | 14.8272
1 | 0.2004 | 0.00958 | -0.0177 | 20.9186
1.5 | 0.2591 | 0.00968 | -0.0185 | 26.7665
2 | 0.3175 | 0.0097 | -0.0192 | 32.732
3 | 0.4344 | 0.00994 | -0.0207 | 43.7022
3.5 | 0.4923 | 0.00997 | -0.0213 | 49.3781
4 | 0.55 | 0.01005 | -0.0218 | 54.7264
4.5 | 0.6063 | 0.00995 | -0.022 | 60.9347
5 | 0.6627 | 0.01001 | -0.0223 | 66.2038
5.5 | 0.7179 | 0.01002 | -0.0223 | 71.6467
6 | 0.7721 | 0.01006 | -0.0222 | 76.7495
6.5 | 0.8256 | 0.0102 | -0.022 | 80.9412
7 | 0.8763 | 0.01042 | -0.0214 | 84.0979
8 | 0.9192 | 0.01329 | -0.0119 | 69.1648
9 | 0.9161 | 0.01722 | 0.0028 | 53.1998
9.5 | 0.9197 | 0.01956 | 0.008 | 47.0194
10 | 0.9238 | 0.02188 | 0.013 | 42.2212
10.5 | 0.9516 | 0.02474 | 0.0121 | 38.464
11 | 0.9676 | 0.02755 | 0.0138 | 35.1216
11.5 | 0.9841 | 0.03042 | 0.0153 | 32.3504
12 | 0.9954 | 0.03379 | 0.0168 | 29.4584
12.5 | 1.0137 | 0.0368 | 0.0177 | 27.5462
13 | 1.0291 | 0.04019 | 0.0185 | 25.6059
13.5 | 1.04 | 0.04409 | 0.0192 | 23.5881
14 | 1.059 | 0.04741 | 0.0194 | 22.3371
14.5 | 1.075 | 0.0511 | 0.0196 | 21.0372
15 | 1.0875 | 0.05513 | 0.0198 | 19.7261
15.5 | 1.1045 | 0.05889 | 0.0197 | 18.7553
16 | 1.1216 | 0.06281 | 0.0193 | 17.857
16.5 | 1.1372 | 0.06701 | 0.0186 | 16.9706
17 | 1.1524 | 0.07124 | 0.0178 | 16.1763
17.5 | 1.1696 | 0.07507 | 0.0177 | 15.5801
18 | 1.1803 | 0.08023 | 0.0162 | 14.7115
18.5 | 1.1891 | 0.08577 | 0.0145 | 13.8638
19 | 1.1957 | 0.09171 | 0.0124 | 13.0378
19.5 | 1.2005 | 0.09805 | 0.0098 | 12.2438
20 | 1.2068 | 0.10422 | 0.0071 | 11.5794

## 27. Re 500k Mach 0.10 (1)
BIGFOIL.COM POLAR EXPORT
NACA64-119 a=0.6
NACA64-119 a=0.6 |  |  |  | Cl Max: | 1.435 | at alpha= | 15.5 | deg
JavaFoil+Calcfoil stall+Eppler ext transition |  |  |  | L/D Max: | 84.007 | at alpha= | 7 | deg
Re: | 500000 |  |  | Cd Min: | 0.00849 | at alpha= | -1.5 | deg
Mach: | 0.1 |  |  | Cl=0 at alpha= | -0.70635 | deg
|  |  |  | @ Cl=0.1, Cd= | 0.0085929
|  |  |  | @ Cl=0.4, Cd= | 0.0089284
|  |  |  | @ Cl=0.6, Cd= | 0.0093624
alpha (deg) | Cl | Cd | Cm | Cl/Cd
-20 | -1.133 | 0.18083 | 0.007 | -6.263
-19.5 | -1.147 | 0.17178 | 0.007 | -6.676
-19 | -1.157 | 0.16366 | 0.007 | -7.071
-18.5 | -1.168 | 0.15598 | 0.006 | -7.486
-18 | -1.176 | 0.14682 | 0.006 | -8.012
-17.5 | -1.181 | 0.13891 | 0.006 | -8.505
-17 | -1.181 | 0.13225 | 0.006 | -8.929
-16.5 | -1.184 | 0.12369 | 0.006 | -9.573
-16 | -1.191 | 0.11025 | 0.006 | -10.805
-15.5 | -1.182 | 0.10431 | 0.006 | -11.333
-15 | -1.281 | 0.05365 | 0.007 | -23.879
-14.5 | -1.28 | 0.04584 | 0.007 | -27.933
-14 | -1.271 | 0.04075 | 0.006 | -31.177
-13.5 | -1.255 | 0.03705 | 0.005 | -33.864
-13 | -1.234 | 0.03405 | 0.005 | -36.227
-12.5 | -1.209 | 0.03149 | 0.004 | -38.384
-12 | -1.18 | 0.02913 | 0.004 | -40.505
-11.5 | -1.148 | 0.02728 | 0.003 | -42.064
-11 | -1.112 | 0.02553 | 0.002 | -43.567
-10.5 | -1.074 | 0.02411 | 0.001 | -44.555
-10 | -1.033 | 0.02265 | 0.001 | -45.632
-9.5 | -0.99 | 0.02138 | 0 | -46.327
-9 | -0.945 | 0.02026 | -0.001 | -46.623
-8.5 | -0.897 | 0.01917 | -0.002 | -46.796
-8 | -0.848 | 0.01816 | -0.002 | -46.701
-7.5 | -0.797 | 0.01727 | -0.003 | -46.132
-7 | -0.744 | 0.01647 | -0.004 | -45.188
-6.5 | -0.69 | 0.01557 | -0.005 | -44.319
-6 | -0.635 | 0.01485 | -0.005 | -42.739
-5.5 | -0.588 | 0.00919 | -0.006 | -63.951
-5 | -0.53 | 0.00904 | -0.007 | -58.606
-4.5 | -0.473 | 0.00886 | -0.008 | -53.355
-4 | -0.411 | 0.00875 | -0.009 | -46.969
-3.5 | -0.349 | 0.00863 | -0.01 | -40.491
-3 | -0.287 | 0.00861 | -0.01 | -33.363
-2.5 | -0.225 | 0.00853 | -0.011 | -26.421
-2 | -0.163 | 0.00853 | -0.012 | -19.07
-1.5 | -0.1 | 0.00849 | -0.013 | -11.762
-1 | -0.037 | 0.00851 | -0.014 | -4.351
-0.5 | 0.026 | 0.00855 | -0.014 | 3.012
0 | 0.089 | 0.0086 | -0.015 | 10.296
0.5 | 0.151 | 0.00856 | -0.016 | 17.677
1 | 0.214 | 0.00863 | -0.017 | 24.804
1.5 | 0.277 | 0.00871 | -0.018 | 31.785
2 | 0.34 | 0.00888 | -0.019 | 38.257
2.5 | 0.402 | 0.00893 | -0.019 | 45.051
3 | 0.461 | 0.00902 | -0.02 | 51.144
3.5 | 0.52 | 0.00915 | -0.021 | 56.821
4 | 0.58 | 0.00929 | -0.021 | 62.403
4.5 | 0.638 | 0.0095 | -0.022 | 67.182
5 | 0.697 | 0.0097 | -0.023 | 71.841
5.5 | 0.754 | 0.00995 | -0.024 | 75.753
6 | 0.81 | 0.01022 | -0.024 | 79.231
6.5 | 0.865 | 0.01054 | -0.025 | 82.071
7 | 0.918 | 0.01093 | -0.026 | 84.007
7.5 | 0.959 | 0.01896 | -0.026 | 50.577
8 | 1.009 | 0.01995 | -0.027 | 50.599
8.5 | 1.058 | 0.02095 | -0.027 | 50.49
9 | 1.105 | 0.02208 | -0.028 | 50.038
9.5 | 1.15 | 0.02327 | -0.029 | 49.423
10 | 1.193 | 0.02457 | -0.029 | 48.544
10.5 | 1.233 | 0.02594 | -0.03 | 47.547
11 | 1.271 | 0.02751 | -0.031 | 46.195
11.5 | 1.305 | 0.02914 | -0.031 | 44.806
12 | 1.335 | 0.03094 | -0.032 | 43.162
12.5 | 1.362 | 0.03289 | -0.032 | 41.407
13 | 1.384 | 0.03514 | -0.033 | 39.393
13.5 | 1.403 | 0.0374 | -0.033 | 37.518
14 | 1.418 | 0.03987 | -0.034 | 35.571
14.5 | 1.428 | 0.04305 | -0.034 | 33.168
15 | 1.434 | 0.04625 | -0.035 | 31.012
15.5 | 1.435 | 0.05041 | -0.035 | 28.46
16 | 1.429 | 0.05568 | -0.035 | 25.669
16.5 | 1.407 | 0.06646 | -0.035 | 21.166
17 | 1.283 | 0.12404 | -0.026 | 10.343
17.5 | 1.262 | 0.13861 | -0.022 | 9.103
18 | 1.259 | 0.14401 | -0.024 | 8.741
18.5 | 1.242 | 0.15435 | -0.022 | 8.05
19 | 1.23 | 0.16259 | -0.022 | 7.563
19.5 | 1.214 | 0.17168 | -0.022 | 7.074
20 | 1.199 | 0.17951 | -0.023 | 6.677

## 28. Re 500k Mach 0.10 (2)
BIGFOIL.COM POLAR EXPORT
NACA64-119 a=0.6
NACA64-119 a=0.6 |  |  |  | Cl Max: | 1.1915 | at alpha= | 20 | deg
XFOIL ncrit=9 |  |  |  | L/D Max: | 83.8762 | at alpha= | 7 | deg
Re: | 500000 |  |  | Cd Min: | 0.12636 | at alpha= | -20 | deg
Mach: | 0.1 |  |  | Cl=0 at alpha= | -0.70439 | deg
|  |  |  | @ Cl=0.1, Cd= | 0.0096232
|  |  |  | @ Cl=0.4, Cd= | 0.0098976
|  |  |  | @ Cl=0.6, Cd= | 0.010031
alpha (deg) | Cl | Cd | Cm | Cl/Cd
-20 | -0.9785 | 0.12636 | -0.0136 | -7.7437
-19.5 | -1.0271 | 0.10901 | -0.0242 | -9.4221
-19 | -1.0577 | 0.09611 | -0.0315 | -11.0051
-18.5 | -1.0764 | 0.08594 | -0.0366 | -12.525
-18 | -1.0896 | 0.07713 | -0.0406 | -14.1268
-17.5 | -1.097 | 0.0697 | -0.0437 | -15.7389
-17 | -1.082 | 0.06518 | -0.0441 | -16.6002
-16.5 | -1.0679 | 0.06077 | -0.045 | -17.5728
-16 | -1.0536 | 0.05648 | -0.0459 | -18.6544
-15.5 | -1.0371 | 0.05257 | -0.0464 | -19.728
-15 | -1.0184 | 0.04898 | -0.0467 | -20.7922
-14.5 | -0.9993 | 0.04554 | -0.0469 | -21.9433
-14 | -0.9756 | 0.04279 | -0.0461 | -22.7997
-13.5 | -0.9534 | 0.03988 | -0.0458 | -23.9067
-13 | -0.9302 | 0.03709 | -0.0456 | -25.0795
-12.5 | -0.8993 | 0.03444 | -0.0468 | -26.1121
-12 | -0.8756 | 0.03142 | -0.0472 | -27.8676
-11.5 | -0.8599 | 0.02904 | -0.0449 | -29.6109
-11 | -0.8398 | 0.02689 | -0.0429 | -31.2309
-10.5 | -0.8284 | 0.02422 | -0.0402 | -34.2031
-10 | -0.809 | 0.02214 | -0.0377 | -36.5402
-9.5 | -0.7915 | 0.02007 | -0.0348 | -39.437
-9 | -0.7701 | 0.01842 | -0.0317 | -41.8078
-8.5 | -0.7549 | 0.01675 | -0.0273 | -45.0687
-8 | -0.7419 | 0.01539 | -0.0216 | -48.2066
-7.5 | -0.716 | 0.01407 | -0.0179 | -50.8884
-7 | -0.6869 | 0.01261 | -0.0146 | -54.4726
-6.5 | -0.6572 | 0.01076 | -0.0116 | -61.0781
-6 | -0.6141 | 0.00987 | -0.01 | -62.2188
-5.5 | -0.5587 | 0.00972 | -0.0101 | -57.4794
-5 | -0.502 | 0.00967 | -0.0103 | -51.9131
-4.5 | -0.445 | 0.00969 | -0.0105 | -45.9236
-4 | -0.3872 | 0.00969 | -0.0109 | -39.9587
-3.5 | -0.3294 | 0.00976 | -0.0113 | -33.75
-3 | -0.2709 | 0.00983 | -0.0118 | -27.5585
-2.5 | -0.2124 | 0.00977 | -0.0124 | -21.74
-2 | -0.1532 | 0.00972 | -0.0131 | -15.7613
-1.5 | -0.094 | 0.0097 | -0.0139 | -9.6907
-1 | -0.035 | 0.0096 | -0.0147 | -3.6458
-0.5 | 0.0242 | 0.00957 | -0.0154 | 2.5287
0 | 0.0834 | 0.00964 | -0.0162 | 8.6515
0.5 | 0.1425 | 0.00958 | -0.017 | 14.8747
1 | 0.2016 | 0.00962 | -0.0178 | 20.9563
1.5 | 0.2607 | 0.00973 | -0.0186 | 26.7934
2 | 0.3194 | 0.00974 | -0.0193 | 32.7926
2.5 | 0.3786 | 0.00985 | -0.0201 | 38.4365
3 | 0.437 | 0.00998 | -0.0207 | 43.7876
3.5 | 0.4954 | 0.01002 | -0.0214 | 49.4411
4 | 0.5535 | 0.01013 | -0.0218 | 54.6397
4.5 | 0.6101 | 0.01001 | -0.022 | 60.9491
5 | 0.6667 | 0.01006 | -0.0223 | 66.2724
5.5 | 0.7222 | 0.01007 | -0.0223 | 71.718
6 | 0.7768 | 0.01012 | -0.0221 | 76.7589
6.5 | 0.8303 | 0.01027 | -0.0219 | 80.8471
7 | 0.8807 | 0.0105 | -0.0211 | 83.8762
7.5 | 0.9114 | 0.01158 | -0.0175 | 78.7047
8 | 0.9164 | 0.01354 | -0.0103 | 67.6809
8.5 | 0.9109 | 0.01545 | -0.0019 | 58.9579
9 | 0.912 | 0.01768 | 0.0042 | 51.5837
9.5 | 0.9161 | 0.0201 | 0.0091 | 45.5771
10 | 0.9189 | 0.02257 | 0.0142 | 40.7133
10.5 | 0.9469 | 0.02553 | 0.0131 | 37.0897
11 | 0.9629 | 0.0284 | 0.0148 | 33.9049
11.5 | 0.9799 | 0.0313 | 0.0162 | 31.3067
12 | 0.9899 | 0.03486 | 0.0177 | 28.3964
12.5 | 1.0093 | 0.03786 | 0.0185 | 26.6587
13 | 1.0238 | 0.04141 | 0.0193 | 24.7235
13.5 | 1.0363 | 0.04525 | 0.0199 | 22.9017
14 | 1.0546 | 0.04871 | 0.0201 | 21.6506
14.5 | 1.0703 | 0.05253 | 0.0203 | 20.375
15 | 1.0826 | 0.05657 | 0.0206 | 19.1374
15.5 | 1.1011 | 0.06035 | 0.0203 | 18.2452
16 | 1.1175 | 0.06443 | 0.0199 | 17.3444
16.5 | 1.1328 | 0.06876 | 0.0191 | 16.4747
17 | 1.1488 | 0.07291 | 0.0185 | 15.7564
17.5 | 1.1635 | 0.07729 | 0.018 | 15.0537
18 | 1.1731 | 0.08273 | 0.0164 | 14.1799
18.5 | 1.1799 | 0.08867 | 0.0145 | 13.3066
19 | 1.184 | 0.09514 | 0.0121 | 12.4448
19.5 | 1.1869 | 0.10195 | 0.0091 | 11.642
20 | 1.1915 | 0.10849 | 0.0062 | 10.9826

## 29. Re 500k Mach 0.25 (1)
BIGFOIL.COM POLAR EXPORT
NACA64-119 a=0.6
NACA64-119 a=0.6 |  |  |  | Cl Max: | 1.361 | at alpha= | 13.5 | deg
JavaFoil+Calcfoil stall+Eppler ext transition |  |  |  | L/D Max: | 80.309 | at alpha= | 6.5 | deg
Re: | 500000 |  |  | Cd Min: | 0.00856 | at alpha= | 2 | deg
Mach: | 0.25 |  |  | Cl=0 at alpha= | -0.70312 | deg
|  |  |  | @ Cl=0.1, Cd= | 0.0087169
|  |  |  | @ Cl=0.4, Cd= | 0.0090311
|  |  |  | @ Cl=0.6, Cd= | 0.0095833
alpha (deg) | Cl | Cd | Cm | Cl/Cd
-18 | -0.979 | 0.16612 | 0.006 | -5.892
-17.5 | -1.01 | 0.15458 | 0.006 | -6.534
-17 | -1.037 | 0.14493 | 0.005 | -7.157
-16.5 | -1.059 | 0.13545 | 0.005 | -7.82
-16 | -1.073 | 0.12889 | 0.005 | -8.322
-15.5 | -1.082 | 0.11969 | 0.005 | -9.039
-15 | -1.086 | 0.11207 | 0.004 | -9.687
-14.5 | -1.088 | 0.10475 | 0.004 | -10.39
-14 | -1.083 | 0.09835 | 0.004 | -11.015
-13.5 | -1.081 | 0.08907 | 0.004 | -12.139
-13 | -1.198 | 0.03983 | 0.005 | -30.075
-12.5 | -1.188 | 0.03534 | 0.004 | -33.612
-12 | -1.169 | 0.03237 | 0.004 | -36.096
-11.5 | -1.144 | 0.02997 | 0.003 | -38.157
-11 | -1.115 | 0.02773 | 0.002 | -40.202
-10.5 | -1.081 | 0.02589 | 0.001 | -41.749
-10 | -1.044 | 0.02425 | 0.001 | -43.05
-9.5 | -1.003 | 0.0229 | 0 | -43.797
-9 | -0.959 | 0.02152 | -0.001 | -44.565
-8.5 | -0.913 | 0.02031 | -0.002 | -44.937
-8 | -0.864 | 0.01919 | -0.002 | -45.015
-7.5 | -0.813 | 0.01817 | -0.003 | -44.734
-7 | -0.76 | 0.01725 | -0.004 | -44.047
-6.5 | -0.705 | 0.01643 | -0.005 | -42.898
-6 | -0.649 | 0.01548 | -0.006 | -41.907
-5.5 | -0.601 | 0.00948 | -0.006 | -63.374
-5 | -0.541 | 0.00924 | -0.007 | -58.577
-4.5 | -0.481 | 0.0091 | -0.008 | -52.877
-4 | -0.422 | 0.00893 | -0.009 | -47.305
-3.5 | -0.359 | 0.00882 | -0.01 | -40.663
-3 | -0.295 | 0.00869 | -0.011 | -33.951
-2.5 | -0.232 | 0.00863 | -0.012 | -26.825
-2 | -0.167 | 0.00862 | -0.012 | -19.388
-1.5 | -0.103 | 0.00865 | -0.013 | -11.863
-1 | -0.038 | 0.0086 | -0.014 | -4.424
-0.5 | 0.026 | 0.00866 | -0.015 | 3.056
0 | 0.091 | 0.00871 | -0.016 | 10.444
0.5 | 0.156 | 0.00876 | -0.017 | 17.761
1 | 0.22 | 0.00879 | -0.017 | 25.025
1.5 | 0.285 | 0.00892 | -0.018 | 31.918
2 | 0.347 | 0.00856 | -0.019 | 40.508
2.5 | 0.41 | 0.00912 | -0.02 | 44.929
3 | 0.472 | 0.00925 | -0.02 | 51.071
3.5 | 0.532 | 0.00939 | -0.021 | 56.681
4 | 0.593 | 0.00956 | -0.022 | 62.049
4.5 | 0.653 | 0.00976 | -0.023 | 66.912
5 | 0.713 | 0.01 | -0.023 | 71.283
5.5 | 0.771 | 0.01029 | -0.024 | 74.912
6 | 0.828 | 0.01061 | -0.025 | 78.03
6.5 | 0.884 | 0.011 | -0.026 | 80.309
7 | 0.927 | 0.01898 | -0.026 | 48.84
7.5 | 0.979 | 0.01998 | -0.027 | 48.995
8 | 1.029 | 0.02106 | -0.027 | 48.873
8.5 | 1.077 | 0.02221 | -0.028 | 48.516
9 | 1.123 | 0.02349 | -0.029 | 47.818
9.5 | 1.167 | 0.02482 | -0.029 | 47.01
10 | 1.207 | 0.02634 | -0.03 | 45.822
10.5 | 1.244 | 0.02801 | -0.031 | 44.414
11 | 1.278 | 0.02977 | -0.031 | 42.921
11.5 | 1.306 | 0.03167 | -0.032 | 41.243
12 | 1.329 | 0.03369 | -0.032 | 39.442
12.5 | 1.346 | 0.03618 | -0.033 | 37.191
13 | 1.357 | 0.03891 | -0.034 | 34.867
13.5 | 1.361 | 0.04218 | -0.034 | 32.252
14 | 1.358 | 0.04571 | -0.034 | 29.717
14.5 | 1.197 | 0.10348 | -0.022 | 11.568
15 | 1.195 | 0.10863 | -0.024 | 11
15.5 | 1.171 | 0.11985 | -0.021 | 9.771
16 | 1.152 | 0.1289 | -0.02 | 8.934
16.5 | 1.128 | 0.1342 | -0.019 | 8.406
17 | 1.101 | 0.14501 | -0.02 | 7.595
17.5 | 1.069 | 0.15499 | -0.019 | 6.896
18 | 1.032 | 0.16296 | -0.019 | 6.336
18.5 | 0.992 | 0.17843 | -0.02 | 5.562

## 30. Re 500k Mach 0.25 (2)
BIGFOIL.COM POLAR EXPORT
NACA64-119 a=0.6
NACA64-119 a=0.6 |  |  |  | Cl Max: | 1.1133 | at alpha= | 17 | deg
XFOIL ncrit=9 |  |  |  | L/D Max: | 82.1292 | at alpha= | 7 | deg
Re: | 500000 |  |  | Cd Min: | 0.21744 | at alpha= | -20 | deg
Mach: | 0.25 |  |  | Cl=0 at alpha= | -0.70361 | deg
|  |  |  | @ Cl=0.1, Cd= | 0.0098168
|  |  |  | @ Cl=0.4, Cd= | 0.01017
|  |  |  | @ Cl=0.6, Cd= | 0.010361
alpha (deg) | Cl | Cd | Cm | Cl/Cd
-20 | -0.6719 | 0.21744 | 0.0327 | -3.09
-19.5 | -0.6522 | 0.21187 | 0.029 | -3.0783
-18.5 | -0.8951 | 0.1244 | -0.0186 | -7.1953
-18 | -0.9409 | 0.10734 | -0.0296 | -8.7656
-17.5 | -0.9693 | 0.09476 | -0.0366 | -10.229
-17 | -0.9843 | 0.08498 | -0.0414 | -11.5827
-16.5 | -0.9934 | 0.07645 | -0.0451 | -12.9941
-16 | -0.9957 | 0.06925 | -0.0479 | -14.3783
-15.5 | -0.9933 | 0.06294 | -0.0497 | -15.7817
-15 | -0.9859 | 0.05745 | -0.0509 | -17.161
-14.5 | -0.9746 | 0.05259 | -0.0516 | -18.532
-14 | -0.9572 | 0.04857 | -0.0516 | -19.7076
-13.5 | -0.9345 | 0.04531 | -0.0511 | -20.6246
-13 | -0.9114 | 0.04206 | -0.051 | -21.669
-12.5 | -0.8724 | 0.03885 | -0.0538 | -22.4556
-12 | -0.852 | 0.03612 | -0.0523 | -23.588
-11.5 | -0.8381 | 0.03332 | -0.0501 | -25.1531
-11 | -0.8191 | 0.03078 | -0.0481 | -26.6114
-10.5 | -0.8024 | 0.02812 | -0.0459 | -28.5349
-10 | -0.7887 | 0.02534 | -0.0434 | -31.1247
-9.5 | -0.7674 | 0.02309 | -0.0411 | -33.2352
-9 | -0.7524 | 0.02064 | -0.0381 | -36.4535
-8.5 | -0.7348 | 0.01859 | -0.0347 | -39.5266
-8 | -0.7187 | 0.01676 | -0.0304 | -42.8819
-7.5 | -0.7095 | 0.01516 | -0.0241 | -46.8008
-7 | -0.6883 | 0.0137 | -0.0193 | -50.2409
-6 | -0.6329 | 0.01017 | -0.0118 | -62.2321
-5.5 | -0.5779 | 0.00996 | -0.0112 | -58.0221
-5 | -0.5189 | 0.00989 | -0.0113 | -52.4671
-4.5 | -0.4602 | 0.0099 | -0.0114 | -46.4848
-4 | -0.4006 | 0.00993 | -0.0116 | -40.3424
-3.5 | -0.3405 | 0.00999 | -0.0119 | -34.0841
-3 | -0.2803 | 0.01004 | -0.0122 | -27.9183
-2.5 | -0.2195 | 0.01002 | -0.0129 | -21.9062
-2 | -0.1584 | 0.00993 | -0.0136 | -15.9517
-1.5 | -0.0973 | 0.00991 | -0.0143 | -9.8184
-1 | -0.0361 | 0.00985 | -0.0151 | -3.665
-0.5 | 0.0248 | 0.00983 | -0.0159 | 2.5229
0 | 0.0861 | 0.00981 | -0.0167 | 8.7768
0.5 | 0.1473 | 0.00984 | -0.0175 | 14.9695
1 | 0.2081 | 0.00989 | -0.0182 | 21.0415
1.5 | 0.2691 | 0.00994 | -0.019 | 27.0724
2 | 0.3301 | 0.00998 | -0.0198 | 33.0762
2.5 | 0.391 | 0.01016 | -0.0205 | 38.4843
3 | 0.4515 | 0.01023 | -0.0212 | 44.1349
3.5 | 0.5118 | 0.01027 | -0.0217 | 49.8345
4 | 0.5718 | 0.01039 | -0.0221 | 55.0337
4.5 | 0.6305 | 0.01033 | -0.0221 | 61.0358
5 | 0.6891 | 0.01033 | -0.0222 | 66.7086
5.5 | 0.7461 | 0.01035 | -0.022 | 72.087
6 | 0.8017 | 0.01045 | -0.0214 | 76.7177
6.5 | 0.8559 | 0.01058 | -0.0207 | 80.8979
7 | 0.9026 | 0.01099 | -0.0188 | 82.1292
7.5 | 0.9081 | 0.0129 | -0.0113 | 70.3953
8 | 0.8939 | 0.01507 | -0.0013 | 59.3165
8.5 | 0.8887 | 0.01774 | 0.0054 | 50.0958
9 | 0.8898 | 0.02057 | 0.0105 | 43.2572
9.5 | 0.8929 | 0.02346 | 0.0151 | 38.0605
10 | 0.8961 | 0.02634 | 0.0195 | 34.0205
10.5 | 0.926 | 0.02957 | 0.018 | 31.3155
11 | 0.9395 | 0.03298 | 0.0195 | 28.487
11.5 | 0.9559 | 0.03634 | 0.0207 | 26.3043
12 | 0.9692 | 0.04012 | 0.0217 | 24.1575
12.5 | 0.986 | 0.04375 | 0.0224 | 22.5371
13 | 0.9953 | 0.04811 | 0.0231 | 20.688
13.5 | 1.0153 | 0.05175 | 0.0234 | 19.6193
14 | 1.0324 | 0.05575 | 0.0235 | 18.5184
14.5 | 1.0474 | 0.05992 | 0.0237 | 17.48
15 | 1.0641 | 0.06414 | 0.0237 | 16.5903
15.5 | 1.0802 | 0.06863 | 0.0233 | 15.7395
16 | 1.0938 | 0.07358 | 0.0225 | 14.8655
16.5 | 1.1064 | 0.07868 | 0.0215 | 14.062
17 | 1.1133 | 0.08469 | 0.0202 | 13.1456
17.5 | 1.1113 | 0.09237 | 0.0174 | 12.031
18 | 1.1042 | 0.10112 | 0.0138 | 10.9197
18.5 | 1.091 | 0.11117 | 0.0089 | 9.8138
19 | 1.0726 | 0.12258 | 0.0026 | 8.7502
19.5 | 1.0522 | 0.13485 | -0.0049 | 7.8027
20 | 1.0237 | 0.14931 | -0.0143 | 6.8562

## 31. Re 500k Mach 0.50 (1)
BIGFOIL.COM POLAR EXPORT
NACA64-119 a=0.6
NACA64-119 a=0.6 |  |  |  | Cl Max: | 1.167 | at alpha= | 20 | deg
JavaFoil+Calcfoil stall+Eppler ext transition |  |  |  | L/D Max: | 71.012 | at alpha= | 6 | deg
Re: | 500000 |  |  | Cd Min: | 0.00879 | at alpha= | -2 | deg
Mach: | 0.5 |  |  | Cl=0 at alpha= | -0.70548 | deg
|  |  |  | @ Cl=0.1, Cd= | 0.0094638
|  |  |  | @ Cl=0.4, Cd= | 0.0099596
|  |  |  | @ Cl=0.6, Cd= | 0.010643
alpha (deg) | Cl | Cd | Cm | Cl/Cd
-20 | -1.09 | 0.23405 | 0.01 | -4.658
-19.5 | -1.063 | 0.22649 | 0.009 | -4.694
-19 | -1.036 | 0.22048 | 0.009 | -4.698
-18.5 | -1.008 | 0.21562 | 0.009 | -4.677
-18 | -0.979 | 0.21394 | 0.008 | -4.574
-17.5 | -0.951 | 0.20708 | 0.007 | -4.591
-17 | -0.923 | 0.19761 | 0.007 | -4.672
-16.5 | -0.896 | 0.19455 | 0.006 | -4.604
-16 | -0.866 | 0.18229 | 0.006 | -4.75
-15.5 | -0.838 | 0.17925 | 0.005 | -4.674
-15 | -0.81 | 0.17771 | 0.005 | -4.559
-14.5 | -0.781 | 0.16548 | 0.004 | -4.723
-14 | -0.753 | 0.15533 | 0.004 | -4.847
-13.5 | -0.725 | 0.15231 | 0.003 | -4.76
-13 | -0.697 | 0.14879 | 0.003 | -4.686
-12.5 | -0.669 | 0.13738 | 0.002 | -4.868
-12 | -0.64 | 0.12562 | 0.002 | -5.096
-11.5 | -0.612 | 0.12292 | 0.001 | -4.981
-11 | -0.584 | 0.12022 | 0.001 | -4.86
-10.5 | -0.556 | 0.09598 | 0.001 | -5.79
-10 | -0.735 | 0.07591 | 0 | -9.68
-9.5 | -0.818 | 0.06695 | 0 | -12.211
-9 | -0.956 | 0.02931 | -0.001 | -32.597
-8.5 | -0.942 | 0.02666 | -0.002 | -35.33
-8 | -0.911 | 0.02472 | -0.003 | -36.848
-7.5 | -0.869 | 0.02305 | -0.003 | -37.715
-7 | -0.821 | 0.02149 | -0.004 | -38.188
-6.5 | -0.766 | 0.02012 | -0.005 | -38.073
-6 | -0.708 | 0.0189 | -0.006 | -37.44
-5.5 | -0.647 | 0.01768 | -0.007 | -36.617
-5 | -0.592 | 0.01069 | -0.008 | -55.372
-4.5 | -0.527 | 0.0103 | -0.009 | -51.208
-4 | -0.461 | 0.01 | -0.01 | -46.07
-3.5 | -0.393 | 0.00983 | -0.011 | -40.026
-3 | -0.325 | 0.00962 | -0.012 | -33.77
-2.5 | -0.256 | 0.0095 | -0.013 | -26.96
-2 | -0.185 | 0.00879 | -0.014 | -21.079
-1.5 | -0.115 | 0.00937 | -0.015 | -12.238
-1 | -0.043 | 0.0093 | -0.016 | -4.573
-0.5 | 0.03 | 0.00903 | -0.016 | 3.277
0 | 0.101 | 0.00947 | -0.017 | 10.633
0.5 | 0.172 | 0.00952 | -0.018 | 18.047
1 | 0.242 | 0.00965 | -0.019 | 25.107
1.5 | 0.313 | 0.00976 | -0.02 | 32.029
2 | 0.383 | 0.00993 | -0.021 | 38.519
2.5 | 0.452 | 0.01005 | -0.022 | 44.962
3 | 0.521 | 0.0103 | -0.023 | 50.593
3.5 | 0.586 | 0.01058 | -0.023 | 55.407
4 | 0.653 | 0.01088 | -0.024 | 60.037
4.5 | 0.719 | 0.01126 | -0.025 | 63.815
5 | 0.782 | 0.01164 | -0.026 | 67.228
5.5 | 0.845 | 0.01215 | -0.027 | 69.529
6 | 0.904 | 0.01273 | -0.027 | 71.012
6.5 | 0.952 | 0.02223 | -0.028 | 42.852
7 | 1.005 | 0.0237 | -0.029 | 42.401
7.5 | 1.053 | 0.0253 | -0.029 | 41.608
8 | 1.093 | 0.0271 | -0.03 | 40.347
8.5 | 1.125 | 0.02923 | -0.031 | 38.481
9 | 1.142 | 0.03192 | -0.032 | 35.766
9.5 | 1.135 | 0.0349 | -0.032 | 32.523
10 | 0.935 | 0.07211 | -0.016 | 12.966
10.5 | 0.634 | 0.09847 | -0.015 | 6.434
11 | 0.661 | 0.11043 | -0.015 | 5.988
11.5 | 0.69 | 0.12301 | -0.017 | 5.609
12 | 0.718 | 0.12809 | -0.017 | 5.603
12.5 | 0.745 | 0.13327 | -0.017 | 5.592
13 | 0.774 | 0.14389 | -0.019 | 5.378
13.5 | 0.802 | 0.14945 | -0.02 | 5.366
14 | 0.829 | 0.15966 | -0.02 | 5.194
14.5 | 0.857 | 0.16398 | -0.021 | 5.229
15 | 0.886 | 0.17267 | -0.022 | 5.132
15.5 | 0.914 | 0.17801 | -0.023 | 5.133
16 | 0.942 | 0.19055 | -0.024 | 4.942
16.5 | 0.971 | 0.18997 | -0.025 | 5.111
17 | 0.998 | 0.19695 | -0.026 | 5.069
17.5 | 1.026 | 0.2054 | -0.026 | 4.993
18 | 1.056 | 0.20848 | -0.028 | 5.064
18.5 | 1.083 | 0.21701 | -0.028 | 4.989
19 | 1.11 | 0.2193 | -0.029 | 5.06
19.5 | 1.137 | 0.23451 | -0.03 | 4.849
20 | 1.167 | 0.24018 | -0.031 | 4.86

## 32. Re 500k Mach 0.50 (2)
BIGFOIL.COM POLAR EXPORT
NACA64-119 a=0.6
NACA64-119 a=0.6 |  |  |  | Cl Max: | 0.9205 | at alpha= | 13 | deg
XFOIL ncrit=9 |  |  |  | L/D Max: | 74.0898 | at alpha= | 6 | deg
Re: | 500000 |  |  | Cd Min: | 0.2101 | at alpha= | 18 | deg
Mach: | 0.5 |  |  | Cl=0 at alpha= | -0.69899 | deg
|  |  |  | @ Cl=0.1, Cd= | 0.01093
|  |  |  | @ Cl=0.4, Cd= | 0.011326
|  |  |  | @ Cl=0.6, Cd= | 0.011841
alpha (deg) | Cl | Cd | Cm | Cl/Cd
-17 | -0.5933 | 0.19004 | 0.0103 | -3.122
-16.5 | -0.576 | 0.18111 | 0.0052 | -3.1804
-16 | -0.5778 | 0.16641 | -0.003 | -3.4721
-15.5 | -0.5757 | 0.15413 | -0.0101 | -3.7352
-14.5 | -0.6154 | 0.12274 | -0.0288 | -5.0139
-14 | -0.6667 | 0.10153 | -0.0451 | -6.5665
-13 | -0.7373 | 0.07529 | -0.0598 | -9.7928
-12.5 | -0.758 | 0.06557 | -0.0637 | -11.5602
-12 | -0.7659 | 0.05799 | -0.0654 | -13.2074
-11.5 | -0.7618 | 0.05207 | -0.0657 | -14.6303
-11 | -0.7484 | 0.04727 | -0.0649 | -15.8325
-10.5 | -0.7272 | 0.04341 | -0.0633 | -16.7519
-10 | -0.7083 | 0.03972 | -0.0615 | -17.8323
-9.5 | -0.6876 | 0.03635 | -0.0595 | -18.9161
-9 | -0.6712 | 0.03292 | -0.0571 | -20.3888
-8.5 | -0.655 | 0.02959 | -0.0547 | -22.1359
-8 | -0.6409 | 0.02631 | -0.0518 | -24.3596
-7.5 | -0.6268 | 0.02317 | -0.0486 | -27.0522
-7 | -0.6181 | 0.01994 | -0.0447 | -30.998
-6.5 | -0.6157 | 0.01681 | -0.0396 | -36.627
-6 | -0.6302 | 0.01401 | -0.0307 | -44.9822
-5.5 | -0.6388 | 0.01156 | -0.0208 | -55.2595
-5 | -0.5917 | 0.01089 | -0.0172 | -54.3343
-4.5 | -0.5256 | 0.01087 | -0.0162 | -48.3533
-4 | -0.459 | 0.01103 | -0.0153 | -41.6138
-3.5 | -0.3894 | 0.01104 | -0.0152 | -35.2717
-3 | -0.3207 | 0.01128 | -0.0148 | -28.4309
-2.5 | -0.2508 | 0.01114 | -0.0153 | -22.5135
-2 | -0.181 | 0.0111 | -0.0157 | -16.3063
-1.5 | -0.1116 | 0.01104 | -0.0164 | -10.1087
-1 | -0.0419 | 0.01089 | -0.0171 | -3.8476
-0.5 | 0.0277 | 0.01093 | -0.0178 | 2.5343
0 | 0.0972 | 0.01093 | -0.0186 | 8.893
0.5 | 0.1666 | 0.01092 | -0.0194 | 15.2564
1 | 0.2363 | 0.01105 | -0.0201 | 21.3846
1.5 | 0.3052 | 0.01117 | -0.0208 | 27.3232
2 | 0.3742 | 0.01126 | -0.0213 | 33.2327
2.5 | 0.444 | 0.01144 | -0.0219 | 38.8112
3 | 0.5123 | 0.01168 | -0.0222 | 43.8613
3.5 | 0.5804 | 0.01179 | -0.0222 | 49.2282
4 | 0.6494 | 0.01197 | -0.0221 | 54.2523
4.5 | 0.7152 | 0.0118 | -0.021 | 60.6102
5 | 0.7812 | 0.01185 | -0.02 | 65.9241
5.5 | 0.8387 | 0.01184 | -0.0173 | 70.8361
6 | 0.8913 | 0.01203 | -0.0139 | 74.0898
6.5 | 0.9065 | 0.01284 | -0.0053 | 70.5997
7 | 0.8668 | 0.0164 | 0.0068 | 52.8537
7.5 | 0.8361 | 0.02102 | 0.0147 | 39.7764
8 | 0.8163 | 0.0258 | 0.0202 | 31.6395
8.5 | 0.8095 | 0.03024 | 0.0242 | 26.7692
9 | 0.8099 | 0.03461 | 0.0273 | 23.4008
10 | 0.8273 | 0.04299 | 0.0321 | 19.244
10.5 | 0.8384 | 0.0471 | 0.0345 | 17.8004
11 | 0.8631 | 0.05194 | 0.033 | 16.6173
11.5 | 0.8786 | 0.05685 | 0.0332 | 15.4547
12 | 0.8967 | 0.06171 | 0.0337 | 14.5309
12.5 | 0.9121 | 0.06704 | 0.0337 | 13.6053
13 | 0.9205 | 0.07335 | 0.033 | 12.5494
13.5 | 0.9194 | 0.08125 | 0.031 | 11.3157
14 | 0.9071 | 0.09107 | 0.027 | 9.9605
14.5 | 0.887 | 0.10259 | 0.0211 | 8.6461
15 | 0.8633 | 0.11546 | 0.0135 | 7.477
15.5 | 0.8369 | 0.12969 | 0.0044 | 6.4531
16 | 0.8116 | 0.14459 | -0.0054 | 5.6131
16.5 | 0.7523 | 0.16895 | -0.0208 | 4.4528
17 | 0.7369 | 0.18604 | -0.0307 | 3.961
17.5 | 0.7418 | 0.19848 | -0.0379 | 3.7374
18 | 0.7512 | 0.2101 | -0.0445 | 3.5754

## 33. Re 750k Mach 0.00 (1)
BIGFOIL.COM POLAR EXPORT
NACA64-119 a=0.6
NACA64-119 a=0.6 |  |  |  | Cl Max: | 1.463 | at alpha= | 16 | deg
JavaFoil+Calcfoil stall+Eppler ext transition |  |  |  | L/D Max: | 99.109 | at alpha= | 7 | deg
Re: | 750000 |  |  | Cd Min: | 0.00754 | at alpha= | -2.5 | deg
Mach: | 0 |  |  | Cl=0 at alpha= | -0.70635 | deg
|  |  |  | @ Cl=0.1, Cd= | 0.0075695
|  |  |  | @ Cl=0.4, Cd= | 0.00788
|  |  |  | @ Cl=0.6, Cd= | 0.0081949
alpha (deg) | Cl | Cd | Cm | Cl/Cd
-20 | -1.177 | 0.16565 | 0.008 | -7.107
-19.5 | -1.19 | 0.1563 | 0.008 | -7.613
-19 | -1.201 | 0.14755 | 0.008 | -8.137
-18.5 | -1.213 | 0.13619 | 0.008 | -8.91
-18 | -1.23 | 0.12163 | 0.008 | -10.116
-17.5 | -1.273 | 0.09256 | 0.009 | -13.754
-17 | -1.318 | 0.0674 | 0.009 | -19.552
-16.5 | -1.334 | 0.05626 | 0.009 | -23.717
-16 | -1.336 | 0.04982 | 0.008 | -26.805
-15.5 | -1.329 | 0.04558 | 0.008 | -29.148
-15 | -1.319 | 0.04166 | 0.007 | -31.655
-14.5 | -1.305 | 0.03811 | 0.007 | -34.258
-14 | -1.288 | 0.0352 | 0.006 | -36.59
-13.5 | -1.268 | 0.03254 | 0.006 | -38.948
-13 | -1.243 | 0.03019 | 0.005 | -41.184
-12.5 | -1.216 | 0.02796 | 0.004 | -43.499
-12 | -1.185 | 0.0261 | 0.004 | -45.423
-11.5 | -1.152 | 0.02448 | 0.003 | -47.054
-11 | -1.116 | 0.02296 | 0.002 | -48.585
-10.5 | -1.076 | 0.02172 | 0.001 | -49.558
-10 | -1.035 | 0.02048 | 0.001 | -50.533
-9.5 | -0.991 | 0.01931 | 0 | -51.33
-9 | -0.945 | 0.01828 | -0.001 | -51.706
-8.5 | -0.898 | 0.01732 | -0.002 | -51.828
-8 | -0.848 | 0.01643 | -0.002 | -51.617
-7.5 | -0.797 | 0.01562 | -0.003 | -50.997
-7 | -0.744 | 0.01488 | -0.004 | -49.991
-6.5 | -0.69 | 0.0141 | -0.005 | -48.912
-6 | -0.651 | 0.00815 | -0.006 | -79.881
-5.5 | -0.591 | 0.00797 | -0.006 | -74.15
-5 | -0.531 | 0.00789 | -0.007 | -67.331
-4.5 | -0.47 | 0.0078 | -0.008 | -60.266
-4 | -0.409 | 0.0077 | -0.009 | -53.115
-3.5 | -0.348 | 0.00762 | -0.01 | -45.621
-3 | -0.286 | 0.00758 | -0.01 | -37.715
-2.5 | -0.224 | 0.00754 | -0.011 | -29.722
-2 | -0.162 | 0.00754 | -0.012 | -21.462
-1.5 | -0.099 | 0.00756 | -0.013 | -13.143
-1 | -0.037 | 0.00754 | -0.014 | -4.887
-0.5 | 0.026 | 0.00756 | -0.014 | 3.388
0 | 0.088 | 0.00756 | -0.015 | 11.66
0.5 | 0.151 | 0.00761 | -0.016 | 19.79
1 | 0.213 | 0.00767 | -0.017 | 27.779
1.5 | 0.276 | 0.00772 | -0.018 | 35.712
2 | 0.338 | 0.00782 | -0.018 | 43.243
2.5 | 0.4 | 0.00788 | -0.019 | 50.831
3 | 0.463 | 0.00795 | -0.02 | 58.236
3.5 | 0.523 | 0.00802 | -0.021 | 65.217
4 | 0.584 | 0.00815 | -0.022 | 71.684
4.5 | 0.641 | 0.00831 | -0.022 | 77.047
5 | 0.699 | 0.00845 | -0.023 | 82.728
5.5 | 0.757 | 0.00862 | -0.024 | 87.763
6 | 0.813 | 0.0088 | -0.024 | 92.417
6.5 | 0.869 | 0.00904 | -0.025 | 96.059
7 | 0.923 | 0.00931 | -0.026 | 99.109
7.5 | 0.958 | 0.01727 | -0.026 | 55.465
8 | 1.008 | 0.01814 | -0.027 | 55.6
8.5 | 1.057 | 0.01907 | -0.027 | 55.453
9 | 1.105 | 0.02004 | -0.028 | 55.129
9.5 | 1.15 | 0.02112 | -0.029 | 54.456
10 | 1.193 | 0.02222 | -0.029 | 53.691
10.5 | 1.234 | 0.02351 | -0.03 | 52.489
11 | 1.273 | 0.02492 | -0.031 | 51.09
11.5 | 1.308 | 0.02639 | -0.031 | 49.571
12 | 1.339 | 0.02801 | -0.032 | 47.81
12.5 | 1.367 | 0.0297 | -0.032 | 46.032
13 | 1.392 | 0.03168 | -0.033 | 43.927
13.5 | 1.413 | 0.03345 | -0.034 | 42.242
14 | 1.43 | 0.0357 | -0.034 | 40.069
14.5 | 1.444 | 0.03828 | -0.035 | 37.711
15 | 1.454 | 0.04064 | -0.035 | 35.788
15.5 | 1.46 | 0.04367 | -0.036 | 33.441
16 | 1.463 | 0.04688 | -0.036 | 31.201
16.5 | 1.46 | 0.05088 | -0.036 | 28.702
17 | 1.454 | 0.05532 | -0.037 | 26.287
17.5 | 1.443 | 0.061 | -0.037 | 23.647
18 | 1.427 | 0.068 | -0.037 | 20.989
18.5 | 1.402 | 0.07849 | -0.037 | 17.866
19 | 1.359 | 0.09908 | -0.035 | 13.715
19.5 | 1.284 | 0.14137 | -0.03 | 9.084
20 | 1.257 | 0.15822 | -0.028 | 7.947

## 34. Re 750k Mach 0.00 (2)
BIGFOIL.COM POLAR EXPORT
NACA64-119 a=0.6
NACA64-119 a=0.6 |  |  |  | Cl Max: | 1.2209 | at alpha= | 20 | deg
XFOIL ncrit=9 |  |  |  | L/D Max: | 93.2251 | at alpha= | 6.5 | deg
Re: | 750000 |  |  | Cd Min: | 0.10344 | at alpha= | 20 | deg
Mach: | 0 |  |  | Cl=0 at alpha= | -0.70613 | deg
|  |  |  | @ Cl=0.1, Cd= | 0.0080256
|  |  |  | @ Cl=0.4, Cd= | 0.0082712
|  |  |  | @ Cl=0.6, Cd= | 0.0084078
alpha (deg) | Cl | Cd | Cm | Cl/Cd
-20 | -1.1305 | 0.09831 | -0.0258 | -11.4993
-19.5 | -1.1337 | 0.09047 | -0.0297 | -12.5312
-19 | -1.1337 | 0.08334 | -0.033 | -13.6033
-18.5 | -1.1302 | 0.07695 | -0.0357 | -14.6875
-18 | -1.1247 | 0.07097 | -0.0382 | -15.8475
-17.5 | -1.1168 | 0.06591 | -0.0393 | -16.9443
-17 | -1.1067 | 0.06116 | -0.0405 | -18.0952
-16.5 | -1.0938 | 0.05677 | -0.0415 | -19.2672
-16 | -1.0792 | 0.05266 | -0.0424 | -20.4937
-15.5 | -1.0636 | 0.04881 | -0.0429 | -21.7906
-15 | -1.0461 | 0.04528 | -0.0432 | -23.1029
-14.5 | -1.027 | 0.042 | -0.0433 | -24.4524
-14 | -1.0171 | 0.03816 | -0.0428 | -26.6536
-13 | -0.9618 | 0.03213 | -0.0457 | -29.9346
-12.5 | -0.9462 | 0.02981 | -0.0435 | -31.741
-12 | -0.9332 | 0.02714 | -0.0414 | -34.3847
-11.5 | -0.9193 | 0.02457 | -0.0391 | -37.4155
-11 | -0.898 | 0.02255 | -0.0371 | -39.8226
-10.5 | -0.8723 | 0.02089 | -0.0351 | -41.7568
-10 | -0.8567 | 0.0188 | -0.032 | -45.5691
-9.5 | -0.832 | 0.01739 | -0.0292 | -47.8436
-9 | -0.8112 | 0.01597 | -0.0254 | -50.7952
-8.5 | -0.79 | 0.01494 | -0.0208 | -52.8782
-8 | -0.7602 | 0.014 | -0.0174 | -54.3
-7.5 | -0.7254 | 0.01291 | -0.0148 | -56.189
-7 | -0.6864 | 0.01189 | -0.0129 | -57.7292
-6.5 | -0.6479 | 0.0106 | -0.0111 | -61.1226
-6 | -0.6103 | 0.00899 | -0.0092 | -67.8865
-5.5 | -0.5602 | 0.00837 | -0.0088 | -66.9295
-5 | -0.5029 | 0.00822 | -0.0092 | -61.18
-4.5 | -0.4453 | 0.00818 | -0.0098 | -54.4377
-4 | -0.3871 | 0.00814 | -0.0103 | -47.5553
-3.5 | -0.3291 | 0.00808 | -0.0109 | -40.7302
-3 | -0.2706 | 0.00808 | -0.0115 | -33.4901
-2.5 | -0.2118 | 0.00815 | -0.0123 | -25.9877
-2 | -0.1529 | 0.00805 | -0.013 | -18.9938
-1.5 | -0.0939 | 0.00807 | -0.0138 | -11.6357
-1 | -0.0345 | 0.00803 | -0.0147 | -4.2964
-0.5 | 0.0242 | 0.00801 | -0.0154 | 3.0212
0 | 0.0835 | 0.00802 | -0.0162 | 10.4115
0.5 | 0.1428 | 0.00804 | -0.0171 | 17.7612
1 | 0.2012 | 0.0081 | -0.0178 | 24.8395
1.5 | 0.2606 | 0.00812 | -0.0186 | 32.0936
2 | 0.3195 | 0.00813 | -0.0194 | 39.2989
2.5 | 0.3781 | 0.00826 | -0.0201 | 45.7748
3 | 0.4369 | 0.00829 | -0.0209 | 52.7021
3.5 | 0.495 | 0.00832 | -0.0215 | 59.4952
4 | 0.5528 | 0.00835 | -0.0221 | 66.2036
4.5 | 0.61 | 0.00842 | -0.0225 | 72.4466
5 | 0.667 | 0.00848 | -0.023 | 78.6557
5.5 | 0.723 | 0.0086 | -0.0232 | 84.0698
6 | 0.7786 | 0.00872 | -0.0235 | 89.289
6.5 | 0.8325 | 0.00893 | -0.0234 | 93.2251
7 | 0.8727 | 0.0099 | -0.0215 | 88.1515
7.5 | 0.8959 | 0.01165 | -0.0172 | 76.9013
8 | 0.9134 | 0.01313 | -0.0119 | 69.5659
8.5 | 0.9188 | 0.01459 | -0.0048 | 62.9746
9 | 0.9308 | 0.01628 | 0.0002 | 57.1744
9.5 | 0.9424 | 0.01827 | 0.0047 | 51.5818
10 | 0.955 | 0.02038 | 0.0085 | 46.8597
10.5 | 0.9694 | 0.02238 | 0.0122 | 43.3155
11.5 | 1.0198 | 0.02728 | 0.0133 | 37.3827
12 | 1.0406 | 0.0298 | 0.0146 | 34.9195
12.5 | 1.0595 | 0.03255 | 0.0158 | 32.5499
13 | 1.0705 | 0.0361 | 0.0171 | 29.6537
13.5 | 1.091 | 0.03905 | 0.0177 | 27.9385
14 | 1.1085 | 0.04234 | 0.0182 | 26.1809
14.5 | 1.1196 | 0.04638 | 0.0185 | 24.1397
15 | 1.1294 | 0.05069 | 0.0187 | 22.2805
15.5 | 1.1453 | 0.05457 | 0.0185 | 20.9877
16 | 1.1596 | 0.05872 | 0.0181 | 19.748
16.5 | 1.1725 | 0.06316 | 0.0173 | 18.564
17 | 1.1808 | 0.06821 | 0.0164 | 17.3112
17.5 | 1.1863 | 0.07364 | 0.0154 | 16.1095
18 | 1.1968 | 0.07883 | 0.0139 | 15.182
18.5 | 1.2051 | 0.08445 | 0.0121 | 14.27
19 | 1.2118 | 0.09045 | 0.0099 | 13.3975
19.5 | 1.2167 | 0.09682 | 0.0073 | 12.5666
20 | 1.2209 | 0.10344 | 0.0044 | 11.803

## 35. Re 750k Mach 0.10 (1)
BIGFOIL.COM POLAR EXPORT
NACA64-119 a=0.6
NACA64-119 a=0.6 |  |  |  | Cl Max: | 1.447 | at alpha= | 15.5 | deg
JavaFoil+Calcfoil stall+Eppler ext transition |  |  |  | L/D Max: | 98.84 | at alpha= | 7 | deg
Re: | 750000 |  |  | Cd Min: | 0.00753 | at alpha= | -2.5 | deg
Mach: | 0.1 |  |  | Cl=0 at alpha= | -0.70635 | deg
|  |  |  | @ Cl=0.1, Cd= | 0.0076171
|  |  |  | @ Cl=0.4, Cd= | 0.0078971
|  |  |  | @ Cl=0.6, Cd= | 0.0078663
alpha (deg) | Cl | Cd | Cm | Cl/Cd
-20 | -1.138 | 0.17047 | 0.008 | -6.674
-19.5 | -1.154 | 0.16199 | 0.008 | -7.124
-19 | -1.165 | 0.15468 | 0.008 | -7.529
-18.5 | -1.18 | 0.14234 | 0.008 | -8.292
-18 | -1.194 | 0.13123 | 0.008 | -9.102
-17.5 | -1.212 | 0.11673 | 0.008 | -10.381
-17 | -1.229 | 0.1019 | 0.008 | -12.066
-16.5 | -1.307 | 0.06156 | 0.009 | -21.238
-16 | -1.319 | 0.05182 | 0.008 | -25.454
-15.5 | -1.314 | 0.04744 | 0.008 | -27.701
-15 | -1.308 | 0.04298 | 0.007 | -30.431
-14.5 | -1.297 | 0.03917 | 0.007 | -33.109
-14 | -1.282 | 0.03597 | 0.006 | -35.637
-13.5 | -1.263 | 0.0332 | 0.006 | -38.037
-13 | -1.241 | 0.03076 | 0.005 | -40.325
-12.5 | -1.214 | 0.02856 | 0.004 | -42.516
-12 | -1.185 | 0.02652 | 0.004 | -44.694
-11.5 | -1.153 | 0.02485 | 0.003 | -46.378
-11 | -1.117 | 0.02328 | 0.002 | -47.973
-10.5 | -1.078 | 0.02201 | 0.001 | -48.992
-10 | -1.037 | 0.02069 | 0.001 | -50.13
-9.5 | -0.994 | 0.01954 | 0 | -50.869
-9 | -0.948 | 0.01851 | -0.001 | -51.23
-8.5 | -0.9 | 0.01752 | -0.002 | -51.406
-8 | -0.851 | 0.01659 | -0.002 | -51.292
-7.5 | -0.8 | 0.01579 | -0.003 | -50.645
-7 | -0.747 | 0.01503 | -0.004 | -49.678
-6.5 | -0.693 | 0.01422 | -0.005 | -48.701
-6 | -0.637 | 0.01354 | -0.005 | -47.044
-5.5 | -0.594 | 0.00805 | -0.006 | -73.831
-5 | -0.534 | 0.00789 | -0.007 | -67.637
-4.5 | -0.473 | 0.00779 | -0.008 | -60.634
-4 | -0.411 | 0.00769 | -0.009 | -53.49
-3.5 | -0.349 | 0.00765 | -0.01 | -45.659
-3 | -0.287 | 0.00761 | -0.01 | -37.763
-2.5 | -0.225 | 0.00753 | -0.011 | -29.939
-2 | -0.163 | 0.00758 | -0.012 | -21.439
-1.5 | -0.1 | 0.00755 | -0.013 | -13.224
-1 | -0.037 | 0.00757 | -0.014 | -4.892
-0.5 | 0.026 | 0.0076 | -0.014 | 3.388
0 | 0.089 | 0.00761 | -0.015 | 11.634
0.5 | 0.151 | 0.00765 | -0.016 | 19.785
1 | 0.214 | 0.00771 | -0.017 | 27.79
1.5 | 0.277 | 0.00777 | -0.018 | 35.65
2 | 0.34 | 0.00781 | -0.019 | 43.496
2.5 | 0.402 | 0.0079 | -0.019 | 50.937
3 | 0.465 | 0.00794 | -0.02 | 58.592
3.5 | 0.526 | 0.00808 | -0.021 | 65.068
4 | 0.584 | 0.00769 | -0.022 | 75.995
4.5 | 0.643 | 0.00834 | -0.022 | 77.169
5 | 0.702 | 0.00848 | -0.023 | 82.801
5.5 | 0.76 | 0.00866 | -0.024 | 87.711
6 | 0.817 | 0.00885 | -0.025 | 92.301
6.5 | 0.872 | 0.00911 | -0.025 | 95.758
7 | 0.926 | 0.00937 | -0.026 | 98.84
7.5 | 0.962 | 0.01743 | -0.026 | 55.169
8 | 1.012 | 0.01832 | -0.027 | 55.268
8.5 | 1.061 | 0.01926 | -0.027 | 55.082
9 | 1.108 | 0.0203 | -0.028 | 54.602
9.5 | 1.153 | 0.02136 | -0.029 | 54.001
10 | 1.196 | 0.02257 | -0.029 | 52.991
10.5 | 1.237 | 0.02383 | -0.03 | 51.916
11 | 1.275 | 0.02527 | -0.031 | 50.447
11.5 | 1.309 | 0.02675 | -0.031 | 48.944
12 | 1.34 | 0.02839 | -0.032 | 47.186
12.5 | 1.366 | 0.03019 | -0.033 | 45.256
13 | 1.389 | 0.03222 | -0.033 | 43.117
13.5 | 1.409 | 0.03423 | -0.034 | 41.15
14 | 1.424 | 0.03638 | -0.034 | 39.151
14.5 | 1.435 | 0.03908 | -0.035 | 36.726
15 | 1.443 | 0.04168 | -0.035 | 34.625
15.5 | 1.447 | 0.0448 | -0.036 | 32.288
16 | 1.446 | 0.04821 | -0.036 | 29.99
16.5 | 1.439 | 0.05274 | -0.036 | 27.288
17 | 1.428 | 0.05782 | -0.037 | 24.703
17.5 | 1.408 | 0.06564 | -0.037 | 21.451
18 | 1.386 | 0.07495 | -0.036 | 18.493
18.5 | 1.304 | 0.11409 | -0.032 | 11.426
19 | 1.262 | 0.13772 | -0.029 | 9.162
19.5 | 1.232 | 0.15513 | -0.027 | 7.941
20 | 1.211 | 0.16603 | -0.027 | 7.292

## 36. Re 750k Mach 0.10 (2)
BIGFOIL.COM POLAR EXPORT
NACA64-119 a=0.6
NACA64-119 a=0.6 |  |  |  | Cl Max: | 1.21 | at alpha= | 20 | deg
XFOIL ncrit=9 |  |  |  | L/D Max: | 92.8968 | at alpha= | 6.5 | deg
Re: | 750000 |  |  | Cd Min: | 0.10701 | at alpha= | 20 | deg
Mach: | 0.1 |  |  | Cl=0 at alpha= | -0.70578 | deg
|  |  |  | @ Cl=0.1, Cd= | 0.0080508
|  |  |  | @ Cl=0.4, Cd= | 0.0083166
|  |  |  | @ Cl=0.6, Cd= | 0.0084331
alpha (deg) | Cl | Cd | Cm | Cl/Cd
-20 | -1.1063 | 0.10411 | -0.0239 | -10.6263
-19.5 | -1.1136 | 0.0953 | -0.0286 | -11.6852
-19 | -1.117 | 0.08743 | -0.0324 | -12.7759
-18.5 | -1.1166 | 0.08038 | -0.0355 | -13.8915
-18 | -1.1137 | 0.0739 | -0.0382 | -15.0704
-17.5 | -1.1076 | 0.06821 | -0.0401 | -16.2381
-17 | -1.0985 | 0.06336 | -0.041 | -17.3374
-16.5 | -1.0863 | 0.05876 | -0.0422 | -18.4871
-16 | -1.0726 | 0.05444 | -0.0431 | -19.7024
-15.5 | -1.0578 | 0.0504 | -0.0437 | -20.9881
-15 | -1.041 | 0.04669 | -0.0441 | -22.296
-14.5 | -1.0213 | 0.04333 | -0.0443 | -23.5703
-14 | -1.0109 | 0.03947 | -0.0438 | -25.6119
-13.5 | -0.9945 | 0.03613 | -0.0436 | -27.5256
-13 | -0.9568 | 0.03315 | -0.0468 | -28.8627
-12.5 | -0.9416 | 0.03073 | -0.0446 | -30.6411
-12 | -0.9261 | 0.02815 | -0.0427 | -32.8988
-11.5 | -0.9146 | 0.02536 | -0.0403 | -36.0647
-11 | -0.8942 | 0.02321 | -0.0383 | -38.5265
-10.5 | -0.8693 | 0.02142 | -0.0364 | -40.5836
-10 | -0.8531 | 0.01927 | -0.0334 | -44.2709
-9.5 | -0.829 | 0.01775 | -0.0306 | -46.7042
-9 | -0.8076 | 0.01627 | -0.027 | -49.6374
-8.5 | -0.7854 | 0.01512 | -0.0227 | -51.9444
-8 | -0.76 | 0.01417 | -0.0185 | -53.6344
-7.5 | -0.7262 | 0.01309 | -0.0157 | -55.4775
-7 | -0.6883 | 0.01203 | -0.0136 | -57.2153
-6.5 | -0.6501 | 0.01076 | -0.0116 | -60.4182
-6 | -0.6125 | 0.00915 | -0.0096 | -66.9399
-5 | -0.5062 | 0.00825 | -0.0094 | -61.3576
-4.5 | -0.4482 | 0.0082 | -0.0099 | -54.6585
-4 | -0.3896 | 0.00817 | -0.0105 | -47.6867
-3.5 | -0.3311 | 0.00811 | -0.011 | -40.8261
-3 | -0.2724 | 0.00811 | -0.0116 | -33.5882
-2.5 | -0.213 | 0.00819 | -0.0124 | -26.0073
-2 | -0.1539 | 0.00808 | -0.0131 | -19.047
-1.5 | -0.0945 | 0.00809 | -0.0139 | -11.6811
-1 | -0.0346 | 0.00808 | -0.0147 | -4.2822
-0.5 | 0.0242 | 0.00806 | -0.0155 | 3.0025
0 | 0.084 | 0.00804 | -0.0163 | 10.4478
1 | 0.2025 | 0.00812 | -0.0179 | 24.9384
1.5 | 0.2622 | 0.00814 | -0.0187 | 32.2113
2 | 0.3215 | 0.00817 | -0.0195 | 39.3513
2.5 | 0.3803 | 0.00831 | -0.0202 | 45.7641
3 | 0.4396 | 0.00833 | -0.021 | 52.7731
3.5 | 0.4981 | 0.00836 | -0.0216 | 59.5813
4 | 0.5563 | 0.00838 | -0.0222 | 66.3842
4.5 | 0.6139 | 0.00845 | -0.0226 | 72.6509
5 | 0.671 | 0.00853 | -0.023 | 78.6635
5.5 | 0.7276 | 0.00864 | -0.0232 | 84.213
6 | 0.7835 | 0.00875 | -0.0234 | 89.5429
6.5 | 0.837 | 0.00901 | -0.0232 | 92.8968
7 | 0.8749 | 0.01011 | -0.0209 | 86.5381
7.5 | 0.8971 | 0.01184 | -0.0163 | 75.7686
8.5 | 0.9157 | 0.0149 | -0.0034 | 61.4564
9 | 0.9268 | 0.01672 | 0.0016 | 55.4306
9.5 | 0.9391 | 0.01876 | 0.0059 | 50.0586
10 | 0.9516 | 0.02095 | 0.0097 | 45.4224
10.5 | 0.9658 | 0.02304 | 0.0133 | 41.9184
11.5 | 1.0143 | 0.02823 | 0.0144 | 35.9299
12 | 1.0366 | 0.03071 | 0.0156 | 33.7545
12.5 | 1.0541 | 0.03367 | 0.0168 | 31.3068
13 | 1.0666 | 0.0372 | 0.0179 | 28.672
13.5 | 1.0862 | 0.0403 | 0.0185 | 26.9529
14 | 1.1031 | 0.04375 | 0.019 | 25.2137
14.5 | 1.1121 | 0.04808 | 0.0193 | 23.1302
15 | 1.1246 | 0.05223 | 0.0194 | 21.5317
15.5 | 1.1396 | 0.0563 | 0.0191 | 20.2416
16 | 1.1531 | 0.06065 | 0.0186 | 19.0124
16.5 | 1.1649 | 0.06534 | 0.0178 | 17.8283
17 | 1.1712 | 0.07066 | 0.0169 | 16.5751
17.5 | 1.18 | 0.07592 | 0.0157 | 15.5427
18 | 1.1898 | 0.0813 | 0.0141 | 14.6347
18.5 | 1.1971 | 0.08719 | 0.0122 | 13.7298
19 | 1.2028 | 0.09346 | 0.0098 | 12.8697
19.5 | 1.2067 | 0.10014 | 0.0069 | 12.0501
20 | 1.21 | 0.10701 | 0.0038 | 11.3074

## 37. Re 750k Mach 0.25 (1)
BIGFOIL.COM POLAR EXPORT
NACA64-119 a=0.6
NACA64-119 a=0.6 |  |  |  | Cl Max: | 1.368 | at alpha= | 13.5 | deg
JavaFoil+Calcfoil stall+Eppler ext transition |  |  |  | L/D Max: | 94.341 | at alpha= | 6.5 | deg
Re: | 750000 |  |  | Cd Min: | 0.00764 | at alpha= | -1.5 | deg
Mach: | 0.25 |  |  | Cl=0 at alpha= | -0.70312 | deg
|  |  |  | @ Cl=0.1, Cd= | 0.0077569
|  |  |  | @ Cl=0.4, Cd= | 0.0080634
|  |  |  | @ Cl=0.6, Cd= | 0.008395
alpha (deg) | Cl | Cd | Cm | Cl/Cd
-19 | -0.904 | 0.17577 | 0.007 | -5.145
-18.5 | -0.945 | 0.16788 | 0.006 | -5.626
-18 | -0.981 | 0.15541 | 0.006 | -6.313
-17.5 | -1.013 | 0.14551 | 0.006 | -6.959
-17 | -1.041 | 0.13724 | 0.006 | -7.586
-16.5 | -1.065 | 0.12862 | 0.006 | -8.278
-16 | -1.083 | 0.11889 | 0.006 | -9.106
-15.5 | -1.103 | 0.10495 | 0.006 | -10.512
-15 | -1.193 | 0.06089 | 0.007 | -19.585
-14.5 | -1.214 | 0.0498 | 0.007 | -24.379
-14 | -1.221 | 0.04305 | 0.006 | -28.363
-13.5 | -1.219 | 0.0383 | 0.006 | -31.836
-13 | -1.21 | 0.03493 | 0.005 | -34.641
-12.5 | -1.195 | 0.0318 | 0.004 | -37.588
-12 | -1.175 | 0.02938 | 0.004 | -39.974
-11.5 | -1.149 | 0.02731 | 0.003 | -42.069
-11 | -1.119 | 0.02532 | 0.002 | -44.215
-10.5 | -1.085 | 0.02367 | 0.001 | -45.855
-10 | -1.048 | 0.02217 | 0.001 | -47.249
-9.5 | -1.006 | 0.02092 | 0 | -48.107
-9 | -0.963 | 0.01968 | -0.001 | -48.917
-8.5 | -0.916 | 0.01857 | -0.002 | -49.311
-8 | -0.867 | 0.01755 | -0.002 | -49.392
-7.5 | -0.816 | 0.0166 | -0.003 | -49.125
-7 | -0.763 | 0.01578 | -0.004 | -48.311
-6.5 | -0.707 | 0.01501 | -0.005 | -47.122
-6 | -0.651 | 0.01415 | -0.006 | -46.006
-5.5 | -0.61 | 0.00825 | -0.007 | -73.89
-5 | -0.548 | 0.00809 | -0.007 | -67.698
-4.5 | -0.485 | 0.00794 | -0.008 | -61.138
-4 | -0.422 | 0.00785 | -0.009 | -53.781
-3.5 | -0.359 | 0.00776 | -0.01 | -46.27
-3 | -0.295 | 0.00775 | -0.011 | -38.063
-2.5 | -0.232 | 0.00767 | -0.012 | -30.194
-2 | -0.167 | 0.00767 | -0.012 | -21.778
-1.5 | -0.103 | 0.00764 | -0.013 | -13.428
-1 | -0.038 | 0.00766 | -0.014 | -4.97
-0.5 | 0.026 | 0.00767 | -0.015 | 3.451
0 | 0.091 | 0.00775 | -0.016 | 11.747
0.5 | 0.156 | 0.0078 | -0.017 | 19.951
1 | 0.22 | 0.00776 | -0.017 | 28.375
1.5 | 0.285 | 0.00787 | -0.018 | 36.153
2 | 0.349 | 0.00793 | -0.019 | 44.031
2.5 | 0.414 | 0.0081 | -0.02 | 51.073
3 | 0.478 | 0.00817 | -0.021 | 58.471
3.5 | 0.536 | 0.00776 | -0.021 | 69.095
4 | 0.598 | 0.00839 | -0.022 | 71.211
4.5 | 0.658 | 0.00854 | -0.023 | 77.054
5 | 0.718 | 0.00874 | -0.024 | 82.151
5.5 | 0.777 | 0.00895 | -0.024 | 86.846
6 | 0.835 | 0.00919 | -0.025 | 90.906
6.5 | 0.891 | 0.00945 | -0.026 | 94.341
7 | 0.93 | 0.01747 | -0.026 | 53.201
7.5 | 0.982 | 0.01839 | -0.027 | 53.38
8 | 1.032 | 0.01938 | -0.027 | 53.27
8.5 | 1.081 | 0.02044 | -0.028 | 52.879
9 | 1.127 | 0.02161 | -0.029 | 52.133
9.5 | 1.17 | 0.02282 | -0.029 | 51.268
10 | 1.211 | 0.02423 | -0.03 | 49.966
10.5 | 1.248 | 0.02574 | -0.031 | 48.477
11 | 1.282 | 0.02737 | -0.031 | 46.831
11.5 | 1.311 | 0.02913 | -0.032 | 44.992
12 | 1.333 | 0.03096 | -0.033 | 43.059
12.5 | 1.351 | 0.03323 | -0.033 | 40.649
13 | 1.362 | 0.03566 | -0.034 | 38.205
13.5 | 1.368 | 0.03835 | -0.034 | 35.673
14 | 1.368 | 0.0411 | -0.035 | 33.282
14.5 | 1.36 | 0.04472 | -0.035 | 30.405
15 | 1.342 | 0.05032 | -0.035 | 26.67
15.5 | 1.315 | 0.05689 | -0.035 | 23.121
16 | 1.185 | 0.10784 | -0.028 | 10.992
16.5 | 1.141 | 0.126 | -0.024 | 9.054
17 | 1.11 | 0.13582 | -0.024 | 8.176
17.5 | 1.072 | 0.14574 | -0.021 | 7.355
18 | 1.035 | 0.1566 | -0.021 | 6.611
18.5 | 0.995 | 0.16863 | -0.022 | 5.898

## 38. Re 750k Mach 0.25 (2)
BIGFOIL.COM POLAR EXPORT
NACA64-119 a=0.6
NACA64-119 a=0.6 |  |  |  | Cl Max: | 1.1397 | at alpha= | 18 | deg
XFOIL ncrit=9 |  |  |  | L/D Max: | 91.7447 | at alpha= | 6.5 | deg
Re: | 750000 |  |  | Cd Min: | 0.13779 | at alpha= | -19.5 | deg
Mach: | 0.25 |  |  | Cl=0 at alpha= | -0.70617 | deg
|  |  |  | @ Cl=0.1, Cd= | 0.0082016
|  |  |  | @ Cl=0.4, Cd= | 0.0084655
|  |  |  | @ Cl=0.6, Cd= | 0.0086166
alpha (deg) | Cl | Cd | Cm | Cl/Cd
-19.5 | -0.9268 | 0.13779 | -0.0079 | -6.7262
-19 | -0.9691 | 0.12074 | -0.0189 | -8.0263
-18.5 | -0.9963 | 0.1074 | -0.027 | -9.2765
-18 | -1.0169 | 0.09585 | -0.0335 | -10.6093
-17.5 | -1.0287 | 0.08619 | -0.0385 | -11.9353
-17 | -1.0385 | 0.07761 | -0.0421 | -13.381
-16.5 | -1.0368 | 0.071 | -0.0444 | -14.6028
-16 | -1.0304 | 0.06511 | -0.0462 | -15.8255
-15.5 | -1.0216 | 0.05974 | -0.0475 | -17.1008
-15 | -1.0096 | 0.05492 | -0.0484 | -18.3831
-14.5 | -0.9946 | 0.05058 | -0.0489 | -19.6639
-14 | -0.9762 | 0.04672 | -0.0491 | -20.8947
-13.5 | -0.9643 | 0.04264 | -0.0488 | -22.6149
-13 | -0.9305 | 0.03892 | -0.0519 | -23.908
-12.5 | -0.916 | 0.03595 | -0.0501 | -25.4798
-12 | -0.8983 | 0.03315 | -0.0484 | -27.098
-11.5 | -0.8865 | 0.02999 | -0.0465 | -29.5599
-10.5 | -0.8502 | 0.02474 | -0.0425 | -34.3654
-10 | -0.8311 | 0.02233 | -0.0401 | -37.219
-9.5 | -0.8119 | 0.0201 | -0.0374 | -40.393
-8.5 | -0.7663 | 0.01659 | -0.031 | -46.1905
-8 | -0.745 | 0.01516 | -0.0268 | -49.1425
-7 | -0.6951 | 0.01285 | -0.0176 | -54.0934
-6.5 | -0.6593 | 0.01162 | -0.0148 | -56.7384
-6 | -0.6236 | 0.01003 | -0.0121 | -62.1735
-5.5 | -0.5822 | 0.00864 | -0.0102 | -67.3843
-5 | -0.5242 | 0.00842 | -0.0102 | -62.2565
-4.5 | -0.464 | 0.00832 | -0.0106 | -55.7692
-4 | -0.4038 | 0.00833 | -0.011 | -48.4754
-3.5 | -0.3426 | 0.00825 | -0.0116 | -41.5273
-3 | -0.282 | 0.00831 | -0.0121 | -33.935
-2.5 | -0.2204 | 0.00831 | -0.0128 | -26.5223
-1.5 | -0.0977 | 0.00822 | -0.0143 | -11.8856
-1 | -0.0362 | 0.00824 | -0.0151 | -4.3932
-0.5 | 0.0254 | 0.00822 | -0.016 | 3.09
0 | 0.0868 | 0.00818 | -0.0168 | 10.6112
0.5 | 0.148 | 0.00828 | -0.0176 | 17.8744
1 | 0.2096 | 0.00827 | -0.0184 | 25.3446
1.5 | 0.2709 | 0.00829 | -0.0192 | 32.6779
2 | 0.3322 | 0.00842 | -0.02 | 39.4537
2.5 | 0.3933 | 0.00846 | -0.0207 | 46.4894
3 | 0.4546 | 0.00851 | -0.0214 | 53.4195
3.5 | 0.515 | 0.00863 | -0.022 | 59.6756
4 | 0.5752 | 0.0086 | -0.0224 | 66.8837
4.5 | 0.635 | 0.00864 | -0.0228 | 73.4954
5.5 | 0.7525 | 0.00883 | -0.023 | 85.2208
6 | 0.8096 | 0.00901 | -0.0229 | 89.8557
6.5 | 0.8624 | 0.0094 | -0.0221 | 91.7447
7 | 0.884 | 0.01117 | -0.017 | 79.1406
7.5 | 0.8913 | 0.01287 | -0.0096 | 69.2541
8 | 0.8909 | 0.01477 | -0.0018 | 60.3182
8.5 | 0.8985 | 0.01694 | 0.0036 | 53.0401
9 | 0.9085 | 0.01931 | 0.008 | 47.0482
9.5 | 0.9192 | 0.02185 | 0.012 | 42.0686
10 | 0.9325 | 0.02439 | 0.0153 | 38.2329
10.5 | 0.9456 | 0.02691 | 0.0187 | 35.1394
11 | 0.9787 | 0.02963 | 0.0177 | 33.0307
11.5 | 0.9953 | 0.03281 | 0.0192 | 30.3353
12 | 1.0143 | 0.03598 | 0.0203 | 28.1907
12.5 | 1.0246 | 0.04002 | 0.0214 | 25.6022
13 | 1.043 | 0.04355 | 0.022 | 23.9495
13.5 | 1.0597 | 0.04739 | 0.0225 | 22.3613
14 | 1.071 | 0.05184 | 0.0227 | 20.6597
14.5 | 1.0799 | 0.05665 | 0.0227 | 19.0627
15 | 1.0959 | 0.06102 | 0.0224 | 17.9597
15.5 | 1.1086 | 0.06587 | 0.0218 | 16.8301
16 | 1.1192 | 0.07111 | 0.0209 | 15.739
16.5 | 1.1246 | 0.07697 | 0.0197 | 14.6109
17 | 1.1323 | 0.08297 | 0.0181 | 13.6471
17.5 | 1.1374 | 0.08956 | 0.0159 | 12.6999
18 | 1.1397 | 0.09672 | 0.0132 | 11.7835
18.5 | 1.1382 | 0.10473 | 0.0097 | 10.8679
19 | 1.1347 | 0.11329 | 0.0055 | 10.0159
19.5 | 1.1308 | 0.12209 | 0.0008 | 9.262
20 | 1.1221 | 0.13172 | -0.0045 | 8.5188

## 39. Re 750k Mach 0.50 (1)
BIGFOIL.COM POLAR EXPORT
NACA64-119 a=0.6
NACA64-119 a=0.6 |  |  |  | Cl Max: | 1.167 | at alpha= | 20 | deg
JavaFoil+Calcfoil stall+Eppler ext transition |  |  |  | L/D Max: | 84.067 | at alpha= | 6 | deg
Re: | 750000 |  |  | Cd Min: | 0.00818 | at alpha= | -2 | deg
Mach: | 0.5 |  |  | Cl=0 at alpha= | -0.70548 | deg
|  |  |  | @ Cl=0.1, Cd= | 0.0083078
|  |  |  | @ Cl=0.4, Cd= | 0.0087257
|  |  |  | @ Cl=0.6, Cd= | 0.0092195
alpha (deg) | Cl | Cd | Cm | Cl/Cd
-20 | -1.09 | 0.21463 | 0.01 | -5.081
-19.5 | -1.063 | 0.20776 | 0.009 | -5.118
-19 | -1.036 | 0.20192 | 0.009 | -5.131
-18.5 | -1.009 | 0.19601 | 0.009 | -5.145
-18 | -0.979 | 0.19566 | 0.008 | -5.004
-17.5 | -0.951 | 0.18767 | 0.007 | -5.066
-17 | -0.923 | 0.18103 | 0.007 | -5.1
-16.5 | -0.896 | 0.17689 | 0.006 | -5.063
-16 | -0.866 | 0.17114 | 0.006 | -5.061
-15.5 | -0.838 | 0.16545 | 0.005 | -5.065
-15 | -0.81 | 0.15868 | 0.005 | -5.106
-14.5 | -0.782 | 0.15311 | 0.004 | -5.108
-14 | -0.753 | 0.14232 | 0.004 | -5.291
-13.5 | -0.725 | 0.14092 | 0.003 | -5.145
-13 | -0.697 | 0.1374 | 0.003 | -5.075
-12.5 | -0.669 | 0.12543 | 0.002 | -5.334
-12 | -0.64 | 0.11659 | 0.002 | -5.491
-11.5 | -0.612 | 0.11224 | 0.002 | -5.456
-11 | -0.584 | 0.11051 | 0.001 | -5.288
-10.5 | -0.556 | 0.08792 | 0.001 | -6.324
-10 | -0.736 | 0.07323 | 0 | -10.052
-9.5 | -0.944 | 0.03027 | 0 | -31.181
-9 | -0.96 | 0.02694 | -0.001 | -35.642
-8.5 | -0.945 | 0.02452 | -0.002 | -38.552
-8 | -0.914 | 0.02272 | -0.003 | -40.227
-7.5 | -0.872 | 0.02117 | -0.003 | -41.199
-7 | -0.823 | 0.01972 | -0.004 | -41.758
-6.5 | -0.769 | 0.01846 | -0.005 | -41.634
-6 | -0.71 | 0.01734 | -0.006 | -40.952
-5.5 | -0.649 | 0.01619 | -0.007 | -40.113
-5 | -0.598 | 0.00913 | -0.008 | -65.578
-4.5 | -0.533 | 0.00885 | -0.009 | -60.164
-4 | -0.465 | 0.00867 | -0.01 | -53.7
-3.5 | -0.397 | 0.00852 | -0.011 | -46.571
-3 | -0.33 | 0.00835 | -0.012 | -39.453
-2.5 | -0.259 | 0.00826 | -0.013 | -31.359
-2 | -0.187 | 0.00818 | -0.014 | -22.841
-1.5 | -0.115 | 0.00824 | -0.015 | -13.923
-1 | -0.043 | 0.00821 | -0.016 | -5.184
-0.5 | 0.03 | 0.00823 | -0.017 | 3.593
0 | 0.102 | 0.00831 | -0.018 | 12.243
0.5 | 0.174 | 0.0084 | -0.018 | 20.704
1 | 0.244 | 0.00845 | -0.019 | 28.875
1.5 | 0.315 | 0.00856 | -0.02 | 36.748
2 | 0.385 | 0.0087 | -0.021 | 44.269
2.5 | 0.455 | 0.00882 | -0.022 | 51.607
3 | 0.525 | 0.00902 | -0.023 | 58.223
3.5 | 0.591 | 0.00919 | -0.024 | 64.318
4 | 0.658 | 0.00941 | -0.024 | 69.942
4.5 | 0.724 | 0.00975 | -0.025 | 74.295
5 | 0.789 | 0.01003 | -0.026 | 78.709
5.5 | 0.852 | 0.01042 | -0.027 | 81.819
6 | 0.913 | 0.01086 | -0.028 | 84.067
6.5 | 0.955 | 0.02051 | -0.028 | 46.557
7 | 1.008 | 0.02186 | -0.029 | 46.097
7.5 | 1.056 | 0.02335 | -0.029 | 45.211
8 | 1.097 | 0.02504 | -0.03 | 43.786
8.5 | 1.128 | 0.02697 | -0.031 | 41.827
9 | 1.145 | 0.02946 | -0.032 | 38.857
9.5 | 1.139 | 0.03222 | -0.032 | 35.337
10 | 1.08 | 0.0358 | -0.033 | 30.179
10.5 | 0.634 | 0.09113 | -0.015 | 6.954
11 | 0.661 | 0.10224 | -0.015 | 6.468
11.5 | 0.69 | 0.11137 | -0.017 | 6.196
12 | 0.718 | 0.11626 | -0.017 | 6.173
12.5 | 0.745 | 0.12208 | -0.017 | 6.105
13 | 0.774 | 0.1311 | -0.019 | 5.906
13.5 | 0.802 | 0.135 | -0.02 | 5.941
14 | 0.829 | 0.14546 | -0.02 | 5.702
14.5 | 0.858 | 0.1503 | -0.021 | 5.707
15 | 0.886 | 0.15982 | -0.023 | 5.546
15.5 | 0.914 | 0.16354 | -0.023 | 5.587
16 | 0.942 | 0.17507 | -0.024 | 5.381
16.5 | 0.971 | 0.17523 | -0.025 | 5.542
17 | 0.998 | 0.17844 | -0.026 | 5.595
17.5 | 1.026 | 0.18549 | -0.026 | 5.53
18 | 1.056 | 0.19232 | -0.028 | 5.49
18.5 | 1.083 | 0.19852 | -0.029 | 5.455
19 | 1.11 | 0.20354 | -0.029 | 5.453
19.5 | 1.137 | 0.21107 | -0.03 | 5.389
20 | 1.167 | 0.21735 | -0.031 | 5.371

## 40. Re 750k Mach 0.50 (2)
BIGFOIL.COM POLAR EXPORT
NACA64-119 a=0.6
NACA64-119 a=0.6 |  |  |  | Cl Max: | 0.9514 | at alpha= | 13.5 | deg
XFOIL ncrit=9 |  |  |  | L/D Max: | 84.8207 | at alpha= | 5.5 | deg
Re: | 750000 |  |  | Cd Min: | 0.21583 | at alpha= | 18.5 | deg
Mach: | 0.5 |  |  | Cl=0 at alpha= | -0.70057 | deg
|  |  |  | @ Cl=0.1, Cd= | 0.0089915
|  |  |  | @ Cl=0.4, Cd= | 0.0093365
|  |  |  | @ Cl=0.6, Cd= | 0.0096248
alpha (deg) | Cl | Cd | Cm | Cl/Cd
-17 | -0.6092 | 0.1846 | 0.0094 | -3.3001
-16.5 | -0.595 | 0.17522 | 0.0037 | -3.3957
-16 | -0.5932 | 0.1626 | -0.0036 | -3.6482
-15.5 | -0.6385 | 0.14047 | -0.0162 | -4.5455
-15 | -0.6787 | 0.12096 | -0.0304 | -5.6109
-14.5 | -0.7043 | 0.10773 | -0.0381 | -6.5376
-14 | -0.7348 | 0.09405 | -0.0466 | -7.8129
-13.5 | -0.7611 | 0.08187 | -0.0537 | -9.2964
-13 | -0.783 | 0.07123 | -0.059 | -10.9926
-12.5 | -0.796 | 0.0625 | -0.0621 | -12.736
-12 | -0.7987 | 0.05547 | -0.0634 | -14.3988
-11.5 | -0.792 | 0.04985 | -0.0633 | -15.8877
-11 | -0.7782 | 0.04515 | -0.0626 | -17.2359
-10.5 | -0.7603 | 0.04111 | -0.0613 | -18.4943
-10 | -0.7405 | 0.03747 | -0.0595 | -19.7625
-9.5 | -0.7273 | 0.03356 | -0.0575 | -21.6716
-9 | -0.71 | 0.03017 | -0.0552 | -23.5333
-8.5 | -0.6935 | 0.02692 | -0.0525 | -25.7615
-8 | -0.6747 | 0.02388 | -0.0497 | -28.2538
-7.5 | -0.6558 | 0.02104 | -0.0465 | -31.1692
-7 | -0.6384 | 0.01832 | -0.0427 | -34.8472
-6.5 | -0.6263 | 0.01566 | -0.038 | -39.9936
-6 | -0.6234 | 0.01342 | -0.0307 | -46.4531
-5.5 | -0.6182 | 0.01153 | -0.0223 | -53.6167
-5 | -0.5983 | 0.00938 | -0.016 | -63.7846
-4.5 | -0.5326 | 0.00913 | -0.0151 | -58.3352
-4 | -0.4639 | 0.00908 | -0.0147 | -51.0903
-3.5 | -0.394 | 0.00908 | -0.0146 | -43.3921
-3 | -0.324 | 0.00911 | -0.0148 | -35.5653
-2.5 | -0.2535 | 0.00912 | -0.0152 | -27.7961
-2 | -0.1832 | 0.00911 | -0.0157 | -20.1098
-1.5 | -0.1123 | 0.00904 | -0.0165 | -12.4226
-1 | -0.0421 | 0.00902 | -0.0172 | -4.6674
-0.5 | 0.0282 | 0.00898 | -0.018 | 3.1403
0 | 0.0987 | 0.00899 | -0.0188 | 10.9789
0.5 | 0.169 | 0.00907 | -0.0196 | 18.6329
1 | 0.2388 | 0.00909 | -0.0203 | 26.2706
1.5 | 0.3091 | 0.00917 | -0.0211 | 33.7077
2 | 0.3797 | 0.00929 | -0.0218 | 40.8719
2.5 | 0.4495 | 0.00945 | -0.0223 | 47.5661
3 | 0.5194 | 0.00954 | -0.0227 | 54.4444
3.5 | 0.5892 | 0.00962 | -0.0229 | 61.2474
4 | 0.6572 | 0.00965 | -0.0226 | 68.1036
4.5 | 0.7249 | 0.00975 | -0.0221 | 74.3487
5 | 0.7904 | 0.00984 | -0.0209 | 80.3252
5.5 | 0.8516 | 0.01004 | -0.019 | 84.8207
6.5 | 0.868 | 0.0131 | -0.0015 | 66.2595
7 | 0.8429 | 0.0169 | 0.0077 | 49.8757
7.5 | 0.8279 | 0.02105 | 0.0141 | 39.3302
8 | 0.8247 | 0.025 | 0.0188 | 32.988
8.5 | 0.8281 | 0.02885 | 0.0226 | 28.7036
9 | 0.8367 | 0.03269 | 0.0256 | 25.595
9.5 | 0.85 | 0.03652 | 0.0281 | 23.2749
10 | 0.8646 | 0.04047 | 0.0302 | 21.364
10.5 | 0.8794 | 0.04461 | 0.032 | 19.7131
11 | 0.8885 | 0.04925 | 0.0337 | 18.0406
11.5 | 0.9003 | 0.05354 | 0.0358 | 16.8155
12 | 0.927 | 0.05923 | 0.0328 | 15.6509
12.5 | 0.9362 | 0.06506 | 0.0326 | 14.3898
13 | 0.9472 | 0.07104 | 0.0322 | 13.3333
13.5 | 0.9514 | 0.07816 | 0.0307 | 12.1725
14 | 0.9474 | 0.08662 | 0.0279 | 10.9374
14.5 | 0.9359 | 0.09655 | 0.0236 | 9.6934
15 | 0.9181 | 0.10795 | 0.0175 | 8.5049
15.5 | 0.8917 | 0.12142 | 0.0093 | 7.3439
16 | 0.8583 | 0.13701 | -0.0009 | 6.2645
16.5 | 0.8149 | 0.15582 | -0.0136 | 5.2298
17 | 0.7838 | 0.17405 | -0.0251 | 4.5033
17.5 | 0.786 | 0.18543 | -0.0322 | 4.2388
18 | 0.7696 | 0.20365 | -0.0424 | 3.779
18.5 | 0.777 | 0.21583 | -0.0494 | 3.6001

## 41. Re 1M Mach 0.00 (1)
BIGFOIL.COM POLAR EXPORT
NACA64-119 a=0.6
NACA64-119 a=0.6 |  |  |  | Cl Max: | 1.468 | at alpha= | 16 | deg
JavaFoil+Calcfoil stall+Eppler ext transition |  |  |  | L/D Max: | 108.627 | at alpha= | 7 | deg
Re: | 1000000 |  |  | Cd Min: | 0.00704 | at alpha= | -2.5 | deg
Mach: | 0 |  |  | Cl=0 at alpha= | -0.70635 | deg
|  |  |  | @ Cl=0.1, Cd= | 0.0070833
|  |  |  | @ Cl=0.4, Cd= | 0.00734
|  |  |  | @ Cl=0.6, Cd= | 0.0075962
alpha (deg) | Cl | Cd | Cm | Cl/Cd
-20 | -1.191 | 0.15165 | 0.009 | -7.853
-19.5 | -1.212 | 0.13723 | 0.01 | -8.832
-19 | -1.231 | 0.12377 | 0.01 | -9.944
-18.5 | -1.276 | 0.09522 | 0.01 | -13.4
-18 | -1.319 | 0.07184 | 0.01 | -18.358
-17.5 | -1.332 | 0.06365 | 0.01 | -20.924
-17 | -1.346 | 0.0545 | 0.01 | -24.692
-16.5 | -1.349 | 0.04931 | 0.009 | -27.364
-16 | -1.346 | 0.0451 | 0.009 | -29.837
-15.5 | -1.336 | 0.04196 | 0.008 | -31.84
-15 | -1.325 | 0.03868 | 0.007 | -34.26
-14.5 | -1.311 | 0.03561 | 0.007 | -36.806
-14 | -1.293 | 0.03271 | 0.006 | -39.532
-13.5 | -1.272 | 0.03042 | 0.006 | -41.801
-13 | -1.247 | 0.02834 | 0.005 | -43.997
-12.5 | -1.22 | 0.02616 | 0.004 | -46.634
-12 | -1.189 | 0.02445 | 0.004 | -48.631
-11.5 | -1.155 | 0.02295 | 0.003 | -50.344
-11 | -1.119 | 0.02153 | 0.002 | -51.953
-10.5 | -1.079 | 0.02035 | 0.001 | -53.032
-10 | -1.038 | 0.0192 | 0.001 | -54.047
-9.5 | -0.994 | 0.01811 | 0 | -54.876
-9 | -0.948 | 0.01715 | -0.001 | -55.261
-8.5 | -0.9 | 0.01625 | -0.002 | -55.372
-8 | -0.85 | 0.01543 | -0.002 | -55.087
-7.5 | -0.799 | 0.01467 | -0.003 | -54.438
-7 | -0.746 | 0.014 | -0.004 | -53.27
-6.5 | -0.692 | 0.01325 | -0.005 | -52.22
-6 | -0.651 | 0.0075 | -0.006 | -86.796
-5.5 | -0.591 | 0.00739 | -0.006 | -79.972
-5 | -0.531 | 0.0073 | -0.007 | -72.796
-4.5 | -0.47 | 0.0072 | -0.008 | -65.351
-4 | -0.409 | 0.00719 | -0.009 | -56.915
-3.5 | -0.348 | 0.00711 | -0.01 | -48.867
-3 | -0.286 | 0.00708 | -0.01 | -40.368
-2.5 | -0.224 | 0.00704 | -0.011 | -31.844
-2 | -0.162 | 0.00707 | -0.012 | -22.89
-1.5 | -0.099 | 0.00705 | -0.013 | -14.087
-1 | -0.037 | 0.00707 | -0.014 | -5.212
-0.5 | 0.026 | 0.00709 | -0.014 | 3.614
0 | 0.088 | 0.00707 | -0.015 | 12.456
0.5 | 0.151 | 0.00714 | -0.016 | 21.101
1 | 0.213 | 0.00713 | -0.017 | 29.883
1.5 | 0.276 | 0.00719 | -0.018 | 38.311
2 | 0.338 | 0.00725 | -0.018 | 46.592
2.5 | 0.4 | 0.00734 | -0.019 | 54.579
3 | 0.463 | 0.00736 | -0.02 | 62.868
3.5 | 0.523 | 0.00743 | -0.021 | 70.357
4 | 0.584 | 0.00757 | -0.022 | 77.162
4.5 | 0.645 | 0.00767 | -0.022 | 84.152
5 | 0.706 | 0.00783 | -0.023 | 90.127
5.5 | 0.76 | 0.00795 | -0.024 | 95.562
6 | 0.817 | 0.00809 | -0.025 | 100.982
6.5 | 0.873 | 0.0083 | -0.025 | 105.122
7 | 0.927 | 0.00853 | -0.026 | 108.627
7.5 | 0.96 | 0.01629 | -0.026 | 58.944
8 | 1.011 | 0.0171 | -0.027 | 59.096
8.5 | 1.06 | 0.01798 | -0.027 | 58.94
9 | 1.107 | 0.01889 | -0.028 | 58.597
9.5 | 1.153 | 0.0199 | -0.029 | 57.91
10 | 1.196 | 0.02095 | -0.029 | 57.095
10.5 | 1.237 | 0.02215 | -0.03 | 55.846
11 | 1.276 | 0.0235 | -0.031 | 54.287
11.5 | 1.311 | 0.02492 | -0.031 | 52.624
12 | 1.342 | 0.02642 | -0.032 | 50.813
12.5 | 1.37 | 0.02803 | -0.032 | 48.897
13 | 1.395 | 0.02984 | -0.033 | 46.737
13.5 | 1.417 | 0.03146 | -0.034 | 45.029
14 | 1.434 | 0.03356 | -0.034 | 42.727
14.5 | 1.448 | 0.03595 | -0.035 | 40.271
15 | 1.459 | 0.03813 | -0.035 | 38.262
15.5 | 1.465 | 0.0409 | -0.036 | 35.822
16 | 1.468 | 0.0437 | -0.036 | 33.597
16.5 | 1.467 | 0.04721 | -0.037 | 31.076
17 | 1.463 | 0.05076 | -0.037 | 28.823
17.5 | 1.455 | 0.05482 | -0.037 | 26.533
18 | 1.442 | 0.0601 | -0.038 | 23.996
18.5 | 1.427 | 0.06601 | -0.038 | 21.611
19 | 1.406 | 0.07365 | -0.038 | 19.089
19.5 | 1.381 | 0.08319 | -0.038 | 16.596
20 | 1.329 | 0.10777 | -0.036 | 12.335

## 42. Re 1M Mach 0.00 (2)
BIGFOIL.COM POLAR EXPORT
NACA64-119 a=0.6
NACA64-119 a=0.6 |  |  |  | Cl Max: | 1.2478 | at alpha= | 20 | deg
XFOIL ncrit=9 |  |  |  | L/D Max: | 97.7778 | at alpha= | 6 | deg
Re: | 1000000 |  |  | Cd Min: | 0.09995 | at alpha= | 20 | deg
Mach: | 0 |  |  | Cl=0 at alpha= | -0.70658 | deg
|  |  |  | @ Cl=0.1, Cd= | 0.0072391
|  |  |  | @ Cl=0.4, Cd= | 0.0074106
|  |  |  | @ Cl=0.6, Cd= | 0.0076109
alpha (deg) | Cl | Cd | Cm | Cl/Cd
-20 | -1.1596 | 0.09439 | -0.0262 | -12.2852
-19.5 | -1.1629 | 0.08688 | -0.0296 | -13.3851
-19 | -1.1665 | 0.07968 | -0.0325 | -14.6398
-18.5 | -1.1626 | 0.07351 | -0.0349 | -15.8155
-18 | -1.1563 | 0.06785 | -0.037 | -17.042
-17.5 | -1.1468 | 0.06275 | -0.0387 | -18.2757
-17 | -1.1372 | 0.05787 | -0.04 | -19.6509
-16.5 | -1.1242 | 0.05353 | -0.041 | -21.0013
-16 | -1.1082 | 0.04961 | -0.0417 | -22.3382
-15.5 | -1.0965 | 0.0455 | -0.0421 | -24.0989
-15 | -1.0909 | 0.04104 | -0.042 | -26.5814
-14.5 | -1.0749 | 0.03763 | -0.0419 | -28.565
-14 | -1.0569 | 0.03454 | -0.0416 | -30.5993
-13.5 | -1.0212 | 0.03163 | -0.0445 | -32.2858
-13 | -1.0024 | 0.0295 | -0.0426 | -33.9797
-12.5 | -0.9922 | 0.02663 | -0.0404 | -37.2587
-12 | -0.9762 | 0.02417 | -0.0384 | -40.3889
-11.5 | -0.954 | 0.02221 | -0.0364 | -42.9536
-11 | -0.9292 | 0.02047 | -0.0344 | -45.3933
-10.5 | -0.9083 | 0.01864 | -0.0318 | -48.7285
-10 | -0.8844 | 0.01714 | -0.029 | -51.5986
-9.5 | -0.8567 | 0.016 | -0.0262 | -53.5438
-9 | -0.8362 | 0.01478 | -0.0219 | -56.5765
-8.5 | -0.808 | 0.01402 | -0.018 | -57.632
-8 | -0.7712 | 0.0132 | -0.0156 | -58.4242
-7.5 | -0.7323 | 0.01226 | -0.0136 | -59.7308
-7 | -0.6899 | 0.01141 | -0.0121 | -60.4645
-6.5 | -0.6462 | 0.01044 | -0.0109 | -61.8966
-6 | -0.6044 | 0.00917 | -0.0095 | -65.9106
-5.5 | -0.5614 | 0.0078 | -0.0083 | -71.9744
-5 | -0.5057 | 0.00749 | -0.0087 | -67.5167
-4.5 | -0.4476 | 0.00741 | -0.0093 | -60.4049
-4 | -0.389 | 0.00733 | -0.01 | -53.0696
-3 | -0.2717 | 0.00722 | -0.0114 | -37.6316
-2 | -0.1534 | 0.00723 | -0.0129 | -21.2172
-1.5 | -0.094 | 0.00728 | -0.0138 | -12.9121
-1 | -0.0348 | 0.00719 | -0.0146 | -4.8401
-0.5 | 0.0245 | 0.00719 | -0.0154 | 3.4075
0 | 0.0839 | 0.00725 | -0.0163 | 11.5724
0.5 | 0.1432 | 0.00721 | -0.0171 | 19.8613
1 | 0.2023 | 0.00725 | -0.0179 | 27.9034
2 | 0.3207 | 0.00732 | -0.0196 | 43.8115
2.5 | 0.3799 | 0.00739 | -0.0204 | 51.4073
3 | 0.4384 | 0.00745 | -0.0211 | 58.8456
3.5 | 0.4972 | 0.00748 | -0.0219 | 66.4706
4 | 0.5552 | 0.00751 | -0.0225 | 73.9281
4.5 | 0.6129 | 0.00764 | -0.023 | 80.2225
5 | 0.6701 | 0.00772 | -0.0235 | 86.8005
5.5 | 0.7271 | 0.00785 | -0.024 | 92.6242
6 | 0.7832 | 0.00801 | -0.0243 | 97.7778
6.5 | 0.8323 | 0.00859 | -0.0237 | 96.8917
7 | 0.8638 | 0.01019 | -0.0206 | 84.7694
7.5 | 0.8922 | 0.01163 | -0.017 | 76.7154
8 | 0.9152 | 0.01284 | -0.0125 | 71.2773
8.5 | 0.9281 | 0.01401 | -0.0063 | 66.2455
9 | 0.9436 | 0.01551 | -0.0015 | 60.8382
9.5 | 0.9577 | 0.01732 | 0.0028 | 55.2945
10 | 0.9758 | 0.01913 | 0.0062 | 51.0089
10.5 | 0.9962 | 0.02092 | 0.0092 | 47.6195
11 | 1.0137 | 0.02283 | 0.0124 | 44.4021
12 | 1.0692 | 0.02735 | 0.0131 | 39.0932
12.5 | 1.0919 | 0.0297 | 0.0144 | 36.7643
13 | 1.1071 | 0.03274 | 0.0157 | 33.8149
13.5 | 1.1238 | 0.03584 | 0.0168 | 31.356
14 | 1.1442 | 0.03877 | 0.0174 | 29.5125
14.5 | 1.1612 | 0.0421 | 0.0179 | 27.5819
15 | 1.1749 | 0.04589 | 0.0182 | 25.6025
15.5 | 1.1795 | 0.05071 | 0.0183 | 23.2597
16 | 1.1971 | 0.05444 | 0.018 | 21.9893
16.5 | 1.2115 | 0.0586 | 0.0175 | 20.6741
17 | 1.2232 | 0.0632 | 0.0167 | 19.3544
17.5 | 1.2322 | 0.06825 | 0.0156 | 18.0542
18 | 1.2375 | 0.07391 | 0.0142 | 16.7433
18.5 | 1.2316 | 0.08106 | 0.0123 | 15.1937
19 | 1.2402 | 0.08677 | 0.0102 | 14.293
19.5 | 1.2456 | 0.09308 | 0.0077 | 13.382
20 | 1.2478 | 0.09995 | 0.0048 | 12.4842

## 43. Re 1M Mach 0.10 (1)
BIGFOIL.COM POLAR EXPORT
NACA64-119 a=0.6
NACA64-119 a=0.6 |  |  |  | Cl Max: | 1.452 | at alpha= | 15.5 | deg
JavaFoil+Calcfoil stall+Eppler ext transition |  |  |  | L/D Max: | 108.275 | at alpha= | 7 | deg
Re: | 1000000 |  |  | Cd Min: | 0.00706 | at alpha= | -2 | deg
Mach: | 0.1 |  |  | Cl=0 at alpha= | -0.70635 | deg
|  |  |  | @ Cl=0.1, Cd= | 0.0070789
|  |  |  | @ Cl=0.4, Cd= | 0.0073284
|  |  |  | @ Cl=0.6, Cd= | 0.0076415
alpha (deg) | Cl | Cd | Cm | Cl/Cd
-20 | -1.148 | 0.15931 | 0.009 | -7.204
-19.5 | -1.165 | 0.15052 | 0.009 | -7.74
-19 | -1.18 | 0.14069 | 0.009 | -8.384
-18.5 | -1.21 | 0.12029 | 0.009 | -10.056
-18 | -1.268 | 0.08629 | 0.01 | -14.69
-17.5 | -1.297 | 0.07045 | 0.01 | -18.415
-17 | -1.32 | 0.05786 | 0.01 | -22.82
-16.5 | -1.33 | 0.05152 | 0.009 | -25.808
-16 | -1.33 | 0.04646 | 0.009 | -28.634
-15.5 | -1.323 | 0.04335 | 0.008 | -30.516
-15 | -1.314 | 0.0398 | 0.007 | -33.025
-14.5 | -1.302 | 0.03652 | 0.007 | -35.658
-14 | -1.287 | 0.0334 | 0.006 | -38.538
-13.5 | -1.267 | 0.03105 | 0.006 | -40.815
-13 | -1.244 | 0.02888 | 0.005 | -43.083
-12.5 | -1.218 | 0.02674 | 0.004 | -45.56
-12 | -1.189 | 0.02484 | 0.004 | -47.848
-11.5 | -1.156 | 0.02329 | 0.003 | -49.624
-11 | -1.12 | 0.02184 | 0.002 | -51.286
-10.5 | -1.081 | 0.02063 | 0.001 | -52.411
-10 | -1.04 | 0.01941 | 0.001 | -53.596
-9.5 | -0.997 | 0.01832 | 0 | -54.385
-9 | -0.951 | 0.01736 | -0.001 | -54.747
-8.5 | -0.903 | 0.01644 | -0.002 | -54.92
-8 | -0.853 | 0.01558 | -0.002 | -54.746
-7.5 | -0.802 | 0.01485 | -0.003 | -53.974
-7 | -0.749 | 0.01415 | -0.004 | -52.904
-6.5 | -0.695 | 0.01335 | -0.005 | -52.005
-6 | -0.639 | 0.01274 | -0.005 | -50.124
-5.5 | -0.594 | 0.0074 | -0.006 | -80.343
-5 | -0.534 | 0.00728 | -0.007 | -73.287
-4.5 | -0.473 | 0.00727 | -0.008 | -64.996
-4 | -0.411 | 0.00718 | -0.009 | -57.279
-3.5 | -0.349 | 0.0071 | -0.01 | -49.205
-3 | -0.287 | 0.0071 | -0.01 | -40.445
-2.5 | -0.225 | 0.00708 | -0.011 | -31.851
-2 | -0.163 | 0.00706 | -0.012 | -23.027
-1.5 | -0.1 | 0.00708 | -0.013 | -14.1
-1 | -0.037 | 0.00706 | -0.014 | -5.248
-0.5 | 0.026 | 0.00708 | -0.014 | 3.637
0 | 0.089 | 0.00707 | -0.015 | 12.532
0.5 | 0.151 | 0.00712 | -0.016 | 21.247
1 | 0.214 | 0.00716 | -0.017 | 29.9
1.5 | 0.277 | 0.00722 | -0.018 | 38.354
2 | 0.34 | 0.00728 | -0.019 | 46.684
2.5 | 0.402 | 0.00733 | -0.019 | 54.904
3 | 0.465 | 0.00735 | -0.02 | 63.244
3.5 | 0.526 | 0.00748 | -0.021 | 70.282
4 | 0.587 | 0.00761 | -0.022 | 77.231
4.5 | 0.649 | 0.00776 | -0.023 | 83.611
5 | 0.705 | 0.00729 | -0.023 | 96.743
5.5 | 0.763 | 0.008 | -0.024 | 95.457
6 | 0.82 | 0.00814 | -0.025 | 100.772
6.5 | 0.876 | 0.00834 | -0.025 | 105.062
7 | 0.931 | 0.0086 | -0.026 | 108.275
7.5 | 0.964 | 0.01644 | -0.026 | 58.632
8 | 1.014 | 0.01727 | -0.027 | 58.744
8.5 | 1.063 | 0.01816 | -0.028 | 58.538
9 | 1.111 | 0.01914 | -0.028 | 58.03
9.5 | 1.156 | 0.02015 | -0.029 | 57.355
10 | 1.199 | 0.02126 | -0.03 | 56.381
10.5 | 1.24 | 0.02244 | -0.03 | 55.251
11 | 1.278 | 0.02382 | -0.031 | 53.65
11.5 | 1.312 | 0.02526 | -0.031 | 51.959
12 | 1.343 | 0.02678 | -0.032 | 50.128
12.5 | 1.37 | 0.02846 | -0.033 | 48.129
13 | 1.393 | 0.03038 | -0.033 | 45.838
13.5 | 1.412 | 0.03218 | -0.034 | 43.882
14 | 1.428 | 0.03422 | -0.034 | 41.73
14.5 | 1.44 | 0.03667 | -0.035 | 39.253
15 | 1.448 | 0.03907 | -0.035 | 37.062
15.5 | 1.452 | 0.04188 | -0.036 | 34.66
16 | 1.452 | 0.04499 | -0.036 | 32.262
16.5 | 1.447 | 0.04862 | -0.037 | 29.76
17 | 1.439 | 0.05257 | -0.037 | 27.371
17.5 | 1.426 | 0.0572 | -0.037 | 24.933
18 | 1.409 | 0.06326 | -0.038 | 22.268
18.5 | 1.387 | 0.07067 | -0.038 | 19.621
19 | 1.358 | 0.08091 | -0.037 | 16.788
19.5 | 1.293 | 0.1118 | -0.035 | 11.565
20 | 1.238 | 0.14238 | -0.031 | 8.698

## 44. Re 1M Mach 0.10 (2)
BIGFOIL.COM POLAR EXPORT
NACA64-119 a=0.6
NACA64-119 a=0.6 |  |  |  | Cl Max: | 1.2348 | at alpha= | 20 | deg
XFOIL ncrit=9 |  |  |  | L/D Max: | 97.9006 | at alpha= | 6 | deg
Re: | 1000000 |  |  | Cd Min: | 0.10393 | at alpha= | 20 | deg
Mach: | 0.1 |  |  | Cl=0 at alpha= | -0.70638 | deg
|  |  |  | @ Cl=0.1, Cd= | 0.0072596
|  |  |  | @ Cl=0.4, Cd= | 0.0074312
|  |  |  | @ Cl=0.6, Cd= | 0.0076324
alpha (deg) | Cl | Cd | Cm | Cl/Cd
-20 | -1.1415 | 0.09912 | -0.025 | -11.5163
-19.5 | -1.1436 | 0.09129 | -0.029 | -12.5271
-19 | -1.1511 | 0.08345 | -0.0322 | -13.7939
-18.5 | -1.1493 | 0.07686 | -0.0349 | -14.9532
-18 | -1.1446 | 0.0708 | -0.0372 | -16.1667
-17.5 | -1.1365 | 0.06538 | -0.0391 | -17.383
-17 | -1.128 | 0.06021 | -0.0405 | -18.7344
-16.5 | -1.116 | 0.05562 | -0.0417 | -20.0647
-16 | -1.1012 | 0.05145 | -0.0425 | -21.4033
-15.5 | -1.0853 | 0.04758 | -0.0431 | -22.81
-15 | -1.0824 | 0.04275 | -0.043 | -25.3193
-14.5 | -1.0685 | 0.03905 | -0.043 | -27.3624
-14 | -1.0511 | 0.0358 | -0.0428 | -29.3603
-13.5 | -1.016 | 0.03273 | -0.0457 | -31.0419
-13 | -0.998 | 0.03046 | -0.0438 | -32.7643
-12.5 | -0.985 | 0.0277 | -0.0418 | -35.5596
-12 | -0.9715 | 0.02499 | -0.0397 | -38.8756
-11.5 | -0.9502 | 0.0229 | -0.0378 | -41.4934
-11 | -0.926 | 0.02106 | -0.0358 | -43.9696
-10.5 | -0.9038 | 0.01921 | -0.0333 | -47.0484
-10 | -0.8814 | 0.01754 | -0.0305 | -50.2509
-9.5 | -0.8541 | 0.0163 | -0.0277 | -52.3988
-9 | -0.8324 | 0.01502 | -0.0237 | -55.4194
-8.5 | -0.8069 | 0.01421 | -0.0194 | -56.784
-7.5 | -0.7337 | 0.01243 | -0.0144 | -59.0265
-7 | -0.692 | 0.01154 | -0.0127 | -59.9653
-6.5 | -0.6484 | 0.01058 | -0.0114 | -61.2854
-6 | -0.6067 | 0.0093 | -0.0099 | -65.2366
-5.5 | -0.5646 | 0.00787 | -0.0086 | -71.7408
-5 | -0.509 | 0.00752 | -0.0088 | -67.6862
-4 | -0.3915 | 0.00735 | -0.0101 | -53.2653
-3.5 | -0.3328 | 0.00732 | -0.0107 | -45.4645
-3 | -0.2734 | 0.00725 | -0.0115 | -37.7103
-2.5 | -0.2141 | 0.00729 | -0.0122 | -29.369
-2 | -0.1544 | 0.00725 | -0.013 | -21.2966
-1 | -0.035 | 0.00721 | -0.0147 | -4.8544
-0.5 | 0.0246 | 0.00721 | -0.0155 | 3.4119
0 | 0.0844 | 0.00727 | -0.0164 | 11.6094
0.5 | 0.1441 | 0.00723 | -0.0172 | 19.9308
1 | 0.2035 | 0.00728 | -0.018 | 27.9533
1.5 | 0.2633 | 0.00736 | -0.0189 | 35.7745
2 | 0.3227 | 0.00734 | -0.0197 | 43.9646
2.5 | 0.3821 | 0.00741 | -0.0205 | 51.5655
3 | 0.4412 | 0.00748 | -0.0212 | 58.984
3.5 | 0.5003 | 0.0075 | -0.0219 | 66.7067
4 | 0.5587 | 0.00754 | -0.0225 | 74.0981
4.5 | 0.6168 | 0.00767 | -0.0231 | 80.4172
5 | 0.6744 | 0.00775 | -0.0236 | 87.0194
6 | 0.7881 | 0.00805 | -0.0243 | 97.9006
6.5 | 0.8357 | 0.00874 | -0.0233 | 95.6178
7 | 0.8661 | 0.01038 | -0.02 | 83.4393
8 | 0.9122 | 0.01298 | -0.0108 | 70.2773
8.5 | 0.925 | 0.01429 | -0.0048 | 64.7306
9 | 0.9397 | 0.01593 | -0.0001 | 58.9893
9.5 | 0.9548 | 0.01778 | 0.004 | 53.7008
10 | 0.9723 | 0.01969 | 0.0075 | 49.3804
10.5 | 0.9928 | 0.02156 | 0.0103 | 46.0482
11 | 1.0109 | 0.02348 | 0.0135 | 43.0537
12 | 1.0658 | 0.02821 | 0.0142 | 37.7809
12.5 | 1.0876 | 0.0307 | 0.0154 | 35.4267
13 | 1.1003 | 0.03405 | 0.0168 | 32.3142
13.5 | 1.1198 | 0.03702 | 0.0177 | 30.2485
14 | 1.1394 | 0.0401 | 0.0183 | 28.414
14.5 | 1.1557 | 0.0436 | 0.0187 | 26.5069
15 | 1.1668 | 0.04773 | 0.019 | 24.4458
15.5 | 1.1752 | 0.05232 | 0.019 | 22.4618
16 | 1.1911 | 0.05631 | 0.0186 | 21.1525
16.5 | 1.2042 | 0.06074 | 0.018 | 19.8255
17 | 1.215 | 0.06558 | 0.0172 | 18.527
17.5 | 1.2224 | 0.07095 | 0.0159 | 17.229
18 | 1.2252 | 0.07706 | 0.0143 | 15.8993
18.5 | 1.2235 | 0.08386 | 0.0123 | 14.5898
19 | 1.2303 | 0.08996 | 0.0101 | 13.6761
19.5 | 1.2341 | 0.09665 | 0.0073 | 12.7688
20 | 1.2348 | 0.10393 | 0.0041 | 11.8811

## 45. Re 1M Mach 0.25 (1)
BIGFOIL.COM POLAR EXPORT
NACA64-119 a=0.6
NACA64-119 a=0.6 |  |  |  | Cl Max: | 1.373 | at alpha= | 14 | deg
JavaFoil+Calcfoil stall+Eppler ext transition |  |  |  | L/D Max: | 103.823 | at alpha= | 6.5 | deg
Re: | 1000000 |  |  | Cd Min: | 0.00714 | at alpha= | -1 | deg
Mach: | 0.25 |  |  | Cl=0 at alpha= | -0.70312 | deg
|  |  |  | @ Cl=0.1, Cd= | 0.00721
|  |  |  | @ Cl=0.4, Cd= | 0.0074585
|  |  |  | @ Cl=0.6, Cd= | 0.0077929
alpha (deg) | Cl | Cd | Cm | Cl/Cd
-19 | -0.906 | 0.16889 | 0.007 | -5.363
-18.5 | -0.946 | 0.15973 | 0.007 | -5.924
-18 | -0.985 | 0.14967 | 0.007 | -6.579
-17.5 | -1.018 | 0.14026 | 0.007 | -7.261
-17 | -1.049 | 0.12981 | 0.007 | -8.081
-16.5 | -1.077 | 0.11834 | 0.007 | -9.102
-16 | -1.118 | 0.09602 | 0.007 | -11.646
-15.5 | -1.202 | 0.05739 | 0.008 | -20.943
-15 | -1.223 | 0.04789 | 0.007 | -25.547
-14.5 | -1.229 | 0.04345 | 0.007 | -28.288
-14 | -1.231 | 0.03882 | 0.006 | -31.716
-13.5 | -1.226 | 0.03537 | 0.006 | -34.667
-13 | -1.215 | 0.03249 | 0.005 | -37.406
-12.5 | -1.199 | 0.02988 | 0.004 | -40.139
-12 | -1.178 | 0.02752 | 0.004 | -42.809
-11.5 | -1.152 | 0.0256 | 0.003 | -45.017
-11 | -1.123 | 0.02373 | 0.002 | -47.295
-10.5 | -1.088 | 0.0222 | 0.001 | -49.019
-10 | -1.05 | 0.02081 | 0.001 | -50.488
-9.5 | -1.009 | 0.01966 | 0 | -51.343
-9 | -0.965 | 0.01848 | -0.001 | -52.233
-8.5 | -0.918 | 0.01744 | -0.002 | -52.644
-8 | -0.869 | 0.01649 | -0.002 | -52.685
-7.5 | -0.818 | 0.01562 | -0.003 | -52.336
-7 | -0.764 | 0.01484 | -0.004 | -51.517
-6.5 | -0.709 | 0.01411 | -0.005 | -50.255
-6 | -0.653 | 0.0133 | -0.006 | -49.097
-5.5 | -0.61 | 0.00758 | -0.007 | -80.5
-5 | -0.548 | 0.00744 | -0.007 | -73.616
-4.5 | -0.485 | 0.00739 | -0.008 | -65.712
-4 | -0.422 | 0.00733 | -0.009 | -57.604
-3.5 | -0.359 | 0.00724 | -0.01 | -49.538
-3 | -0.295 | 0.00715 | -0.011 | -41.256
-2.5 | -0.232 | 0.00717 | -0.012 | -32.318
-2 | -0.167 | 0.00715 | -0.012 | -23.368
-1.5 | -0.103 | 0.00716 | -0.013 | -14.319
-1 | -0.038 | 0.00714 | -0.014 | -5.33
-0.5 | 0.026 | 0.00717 | -0.015 | 3.688
0 | 0.091 | 0.00721 | -0.016 | 12.62
0.5 | 0.156 | 0.00721 | -0.017 | 21.577
1 | 0.22 | 0.00727 | -0.017 | 30.27
1.5 | 0.285 | 0.00733 | -0.018 | 38.829
2 | 0.349 | 0.00738 | -0.019 | 47.301
2.5 | 0.414 | 0.00748 | -0.02 | 55.303
3 | 0.478 | 0.00757 | -0.021 | 63.138
3.5 | 0.54 | 0.00765 | -0.022 | 70.554
4 | 0.603 | 0.0078 | -0.022 | 77.338
4.5 | 0.661 | 0.00789 | -0.023 | 83.851
5 | 0.721 | 0.00805 | -0.024 | 89.586
5.5 | 0.781 | 0.00822 | -0.025 | 95.011
6 | 0.839 | 0.00843 | -0.025 | 99.554
6.5 | 0.896 | 0.00863 | -0.026 | 103.823
7 | 0.931 | 0.01646 | -0.026 | 56.584
7.5 | 0.984 | 0.01736 | -0.027 | 56.685
8 | 1.034 | 0.01826 | -0.028 | 56.646
8.5 | 1.083 | 0.01928 | -0.028 | 56.169
9 | 1.129 | 0.02038 | -0.029 | 55.385
9.5 | 1.172 | 0.02153 | -0.03 | 54.464
10 | 1.213 | 0.02283 | -0.03 | 53.132
10.5 | 1.251 | 0.02432 | -0.031 | 51.42
11 | 1.285 | 0.02584 | -0.032 | 49.705
11.5 | 1.314 | 0.02744 | -0.032 | 47.878
12 | 1.336 | 0.02918 | -0.033 | 45.798
12.5 | 1.354 | 0.03134 | -0.033 | 43.195
13 | 1.366 | 0.03362 | -0.034 | 40.625
13.5 | 1.372 | 0.0361 | -0.034 | 38.003
14 | 1.373 | 0.03852 | -0.035 | 35.635
14.5 | 1.366 | 0.04162 | -0.035 | 32.819
15 | 1.352 | 0.04562 | -0.036 | 29.647
15.5 | 1.331 | 0.05008 | -0.036 | 26.579
16 | 1.299 | 0.05726 | -0.036 | 22.683
16.5 | 1.253 | 0.06866 | -0.036 | 18.241
17 | 1.144 | 0.11272 | -0.03 | 10.146
17.5 | 1.083 | 0.13675 | -0.025 | 7.922
18 | 1.042 | 0.14791 | -0.024 | 7.047
18.5 | 0.998 | 0.16123 | -0.023 | 6.19
19 | 0.953 | 0.17024 | -0.024 | 5.6

## 46. Re 1M Mach 0.25 (2)
BIGFOIL.COM POLAR EXPORT
NACA64-119 a=0.6
NACA64-119 a=0.6 |  |  |  | Cl Max: | 1.1661 | at alpha= | 17 | deg
XFOIL ncrit=9 |  |  |  | L/D Max: | 97.8606 | at alpha= | 6 | deg
Re: | 1000000 |  |  | Cd Min: | 0.13379 | at alpha= | -20 | deg
Mach: | 0.25 |  |  | Cl=0 at alpha= | -0.70588 | deg
|  |  |  | @ Cl=0.1, Cd= | 0.0073723
|  |  |  | @ Cl=0.4, Cd= | 0.0076226
|  |  |  | @ Cl=0.6, Cd= | 0.0077719
alpha (deg) | Cl | Cd | Cm | Cl/Cd
-20 | -0.9982 | 0.13379 | -0.0098 | -7.4609
-19.5 | -1.0212 | 0.12087 | -0.0179 | -8.4487
-19 | -1.0409 | 0.10902 | -0.0251 | -9.5478
-18.5 | -1.0582 | 0.09839 | -0.0308 | -10.7552
-18 | -1.0665 | 0.08945 | -0.0352 | -11.9229
-17.5 | -1.0686 | 0.08163 | -0.0389 | -13.0908
-17 | -1.0688 | 0.07445 | -0.0418 | -14.3559
-16.5 | -1.0642 | 0.06811 | -0.044 | -15.6247
-16 | -1.0572 | 0.06232 | -0.0458 | -16.9641
-15.5 | -1.0484 | 0.05706 | -0.0469 | -18.3736
-15 | -1.035 | 0.05243 | -0.0476 | -19.7406
-14.5 | -1.0293 | 0.04745 | -0.0479 | -21.6923
-13.5 | -0.9857 | 0.03927 | -0.0511 | -25.1006
-13 | -0.9703 | 0.03624 | -0.0495 | -26.7743
-12.5 | -0.9516 | 0.03337 | -0.0482 | -28.5166
-12 | -0.9423 | 0.02995 | -0.0463 | -31.4624
-11.5 | -0.9267 | 0.02708 | -0.0444 | -34.2208
-11 | -0.9058 | 0.02465 | -0.0424 | -36.7465
-10.5 | -0.8817 | 0.02252 | -0.0404 | -39.1519
-10 | -0.8638 | 0.02015 | -0.0377 | -42.8685
-9.5 | -0.839 | 0.01834 | -0.035 | -45.747
-8.5 | -0.7896 | 0.0153 | -0.0283 | -51.6078
-8 | -0.767 | 0.01415 | -0.0236 | -54.2049
-7.5 | -0.738 | 0.01327 | -0.0194 | -55.6142
-7 | -0.7018 | 0.01223 | -0.0164 | -57.3835
-6.5 | -0.6602 | 0.01127 | -0.0143 | -58.5803
-6 | -0.6189 | 0.01003 | -0.0123 | -61.7049
-5.5 | -0.5785 | 0.0085 | -0.0103 | -68.0588
-5 | -0.5266 | 0.00771 | -0.0097 | -68.3009
-4.5 | -0.4667 | 0.00755 | -0.0101 | -61.8146
-4 | -0.4058 | 0.00747 | -0.0107 | -54.324
-3.5 | -0.3444 | 0.00742 | -0.0113 | -46.4151
-3 | -0.2829 | 0.00741 | -0.012 | -38.1781
-2.5 | -0.2211 | 0.00746 | -0.0128 | -29.6381
-2 | -0.1599 | 0.00739 | -0.0135 | -21.6373
-1.5 | -0.098 | 0.00739 | -0.0143 | -13.2612
-1 | -0.036 | 0.00739 | -0.0152 | -4.8714
-0.5 | 0.0252 | 0.00737 | -0.016 | 3.4193
0 | 0.0873 | 0.00736 | -0.0169 | 11.8614
0.5 | 0.1491 | 0.00742 | -0.0177 | 20.0943
1 | 0.2102 | 0.00743 | -0.0185 | 28.2907
1.5 | 0.2722 | 0.00746 | -0.0194 | 36.4879
2 | 0.3338 | 0.00751 | -0.0202 | 44.4474
2.5 | 0.3947 | 0.00762 | -0.0209 | 51.7979
3 | 0.4566 | 0.00765 | -0.0217 | 59.6863
3.5 | 0.5171 | 0.00771 | -0.0222 | 67.0687
4 | 0.578 | 0.00775 | -0.0228 | 74.5806
4.5 | 0.6384 | 0.00781 | -0.0233 | 81.7414
5 | 0.6983 | 0.00792 | -0.0237 | 88.1692
5.5 | 0.7572 | 0.00806 | -0.0239 | 93.9454
6 | 0.8142 | 0.00832 | -0.0238 | 97.8606
6.5 | 0.8518 | 0.00962 | -0.0209 | 88.5447
7 | 0.8759 | 0.01127 | -0.0162 | 77.7196
7.5 | 0.8881 | 0.01267 | -0.0094 | 70.0947
8 | 0.8952 | 0.01432 | -0.0026 | 62.514
8.5 | 0.9092 | 0.01617 | 0.0023 | 56.2276
9 | 0.9223 | 0.01834 | 0.0066 | 50.289
9.5 | 0.9383 | 0.02058 | 0.0102 | 45.5928
10 | 0.9574 | 0.02278 | 0.0132 | 42.0281
10.5 | 0.9751 | 0.02516 | 0.0161 | 38.756
11.5 | 1.0241 | 0.03033 | 0.0181 | 33.7652
12 | 1.0459 | 0.03318 | 0.0193 | 31.522
12.5 | 1.063 | 0.03652 | 0.0205 | 29.1073
13 | 1.0765 | 0.04033 | 0.0215 | 26.6923
13.5 | 1.0946 | 0.04392 | 0.0221 | 24.9226
14 | 1.111 | 0.0478 | 0.0225 | 23.2427
14.5 | 1.121 | 0.05244 | 0.0226 | 21.3768
15 | 1.1276 | 0.05759 | 0.0224 | 19.5798
15.5 | 1.1416 | 0.06225 | 0.0219 | 18.339
16 | 1.1521 | 0.06744 | 0.0211 | 17.0833
16.5 | 1.1606 | 0.07305 | 0.0199 | 15.8877
17 | 1.1661 | 0.07924 | 0.0182 | 14.7161
17.5 | 1.1639 | 0.08647 | 0.016 | 13.4602
18 | 1.1655 | 0.09361 | 0.0135 | 12.4506
18.5 | 1.1656 | 0.10129 | 0.0102 | 11.5076
19 | 1.1633 | 0.10959 | 0.0064 | 10.615
19.5 | 1.1583 | 0.11855 | 0.0018 | 9.7706
20 | 1.1521 | 0.12789 | -0.0034 | 9.0085

## 47. Re 1M Mach 0.50 (1)
BIGFOIL.COM POLAR EXPORT
NACA64-119 a=0.6
NACA64-119 a=0.6 |  |  |  | Cl Max: | 1.168 | at alpha= | 20 | deg
JavaFoil+Calcfoil stall+Eppler ext transition |  |  |  | L/D Max: | 92.954 | at alpha= | 6 | deg
Re: | 1000000 |  |  | Cd Min: | 0.00753 | at alpha= | 1.5 | deg
Mach: | 0.5 |  |  | Cl=0 at alpha= | -0.70548 | deg
|  |  |  | @ Cl=0.1, Cd= | 0.0076783
|  |  |  | @ Cl=0.4, Cd= | 0.0080286
|  |  |  | @ Cl=0.6, Cd= | 0.0084685
alpha (deg) | Cl | Cd | Cm | Cl/Cd
-20 | -1.091 | 0.20658 | 0.01 | -5.28
-19.5 | -1.063 | 0.19638 | 0.01 | -5.415
-19 | -1.036 | 0.1909 | 0.009 | -5.427
-18.5 | -1.009 | 0.18437 | 0.009 | -5.47
-18 | -0.98 | 0.18356 | 0.008 | -5.336
-17.5 | -0.951 | 0.17844 | 0.007 | -5.329
-17 | -0.923 | 0.16788 | 0.007 | -5.5
-16.5 | -0.896 | 0.16271 | 0.006 | -5.505
-16 | -0.866 | 0.15954 | 0.006 | -5.43
-15.5 | -0.838 | 0.15404 | 0.005 | -5.44
-15 | -0.81 | 0.15093 | 0.005 | -5.369
-14.5 | -0.782 | 0.14062 | 0.004 | -5.565
-14 | -0.753 | 0.13425 | 0.004 | -5.609
-13.5 | -0.725 | 0.13081 | 0.003 | -5.543
-13 | -0.697 | 0.12728 | 0.003 | -5.478
-12.5 | -0.669 | 0.12184 | 0.002 | -5.494
-12 | -0.64 | 0.11093 | 0.002 | -5.772
-11.5 | -0.612 | 0.10525 | 0.002 | -5.819
-11 | -0.584 | 0.10421 | 0.001 | -5.608
-10.5 | -0.556 | 0.08407 | 0.001 | -6.617
-10 | -0.737 | 0.07092 | 0 | -10.396
-9.5 | -0.948 | 0.02839 | 0 | -33.393
-9 | -0.963 | 0.02538 | -0.001 | -37.942
-8.5 | -0.948 | 0.02314 | -0.002 | -40.966
-8 | -0.916 | 0.0214 | -0.003 | -42.812
-7.5 | -0.874 | 0.01994 | -0.003 | -43.852
-7 | -0.825 | 0.0186 | -0.004 | -44.372
-6.5 | -0.77 | 0.01739 | -0.005 | -44.293
-6 | -0.712 | 0.01634 | -0.006 | -43.57
-5.5 | -0.651 | 0.0152 | -0.007 | -42.812
-5 | -0.602 | 0.00832 | -0.008 | -72.342
-4.5 | -0.535 | 0.00812 | -0.009 | -65.935
-4 | -0.468 | 0.00762 | -0.01 | -61.434
-3.5 | -0.4 | 0.00786 | -0.011 | -50.985
-3 | -0.33 | 0.00772 | -0.012 | -42.676
-2.5 | -0.259 | 0.00763 | -0.013 | -33.915
-2 | -0.187 | 0.00757 | -0.014 | -24.688
-1.5 | -0.115 | 0.00762 | -0.015 | -15.06
-1 | -0.043 | 0.00759 | -0.016 | -5.604
-0.5 | 0.03 | 0.00762 | -0.017 | 3.883
0 | 0.102 | 0.00768 | -0.018 | 13.25
0.5 | 0.174 | 0.00772 | -0.018 | 22.533
1 | 0.246 | 0.00781 | -0.019 | 31.493
1.5 | 0.316 | 0.00753 | -0.02 | 41.975
2 | 0.387 | 0.00801 | -0.021 | 48.297
2.5 | 0.457 | 0.00811 | -0.022 | 56.366
3 | 0.527 | 0.00827 | -0.023 | 63.697
3.5 | 0.593 | 0.00845 | -0.024 | 70.202
4 | 0.661 | 0.00863 | -0.025 | 76.603
4.5 | 0.727 | 0.00892 | -0.025 | 81.538
5 | 0.793 | 0.00919 | -0.026 | 86.279
5.5 | 0.856 | 0.00946 | -0.027 | 90.472
6 | 0.917 | 0.00987 | -0.028 | 92.954
6.5 | 0.957 | 0.0194 | -0.028 | 49.316
7 | 1.01 | 0.02068 | -0.029 | 48.824
7.5 | 1.058 | 0.0221 | -0.03 | 47.864
8 | 1.099 | 0.02368 | -0.03 | 46.404
8.5 | 1.13 | 0.0255 | -0.031 | 44.333
9 | 1.147 | 0.02786 | -0.032 | 41.183
9.5 | 1.141 | 0.03051 | -0.032 | 37.401
10 | 1.085 | 0.03371 | -0.033 | 32.196
10.5 | 0.634 | 0.08698 | -0.015 | 7.288
11 | 0.662 | 0.09727 | -0.015 | 6.801
11.5 | 0.69 | 0.10638 | -0.017 | 6.487
12 | 0.718 | 0.10882 | -0.017 | 6.595
12.5 | 0.745 | 0.11505 | -0.018 | 6.478
13 | 0.775 | 0.12399 | -0.02 | 6.247
13.5 | 0.802 | 0.12625 | -0.02 | 6.352
14 | 0.829 | 0.13668 | -0.02 | 6.068
14.5 | 0.858 | 0.14115 | -0.022 | 6.079
15 | 0.886 | 0.14891 | -0.023 | 5.952
15.5 | 0.914 | 0.15455 | -0.023 | 5.913
16 | 0.942 | 0.16461 | -0.024 | 5.725
16.5 | 0.971 | 0.16321 | -0.025 | 5.95
17 | 0.998 | 0.16984 | -0.026 | 5.879
17.5 | 1.026 | 0.17641 | -0.027 | 5.816
18 | 1.056 | 0.17926 | -0.028 | 5.89
18.5 | 1.083 | 0.1843 | -0.029 | 5.876
19 | 1.11 | 0.19419 | -0.029 | 5.717
19.5 | 1.138 | 0.20005 | -0.03 | 5.688
20 | 1.168 | 0.20205 | -0.031 | 5.779

## 48. Re 1M Mach 0.50 (2)
BIGFOIL.COM POLAR EXPORT
NACA64-119 a=0.6
NACA64-119 a=0.6 |  |  |  | Cl Max: | 0.9761 | at alpha= | 13.5 | deg
XFOIL ncrit=9 |  |  |  | L/D Max: | 93.795 | at alpha= | 5.5 | deg
Re: | 1000000 |  |  | Cd Min: | 0.21215 | at alpha= | 18.5 | deg
Mach: | 0.5 |  |  | Cl=0 at alpha= | -0.70099 | deg
|  |  |  | @ Cl=0.1, Cd= | 0.0080399
|  |  |  | @ Cl=0.4, Cd= | 0.0082632
|  |  |  | @ Cl=0.6, Cd= | 0.0085371
alpha (deg) | Cl | Cd | Cm | Cl/Cd
-17 | -0.6209 | 0.18131 | 0.0085 | -3.4245
-15.5 | -0.6851 | 0.13224 | -0.0213 | -5.1807
-15 | -0.717 | 0.11687 | -0.031 | -6.135
-14.5 | -0.7479 | 0.10233 | -0.0405 | -7.3087
-14 | -0.7747 | 0.0894 | -0.0485 | -8.6655
-13 | -0.8186 | 0.06777 | -0.0596 | -12.0791
-12.5 | -0.8262 | 0.05981 | -0.062 | -13.8137
-12 | -0.827 | 0.05319 | -0.0629 | -15.548
-11.5 | -0.8184 | 0.04783 | -0.0628 | -17.1106
-11 | -0.8043 | 0.0432 | -0.0619 | -18.6181
-10.5 | -0.7878 | 0.0391 | -0.0605 | -20.1483
-10 | -0.7734 | 0.0351 | -0.0587 | -22.0342
-9.5 | -0.7579 | 0.03139 | -0.0567 | -24.1446
-9 | -0.7394 | 0.02813 | -0.0542 | -26.2851
-8.5 | -0.7211 | 0.02499 | -0.0514 | -28.8555
-8 | -0.6999 | 0.02214 | -0.0484 | -31.6125
-7.5 | -0.6781 | 0.01952 | -0.0451 | -34.7387
-7 | -0.6541 | 0.01716 | -0.0415 | -38.1177
-6.5 | -0.6372 | 0.01481 | -0.0368 | -43.025
-6 | -0.6286 | 0.01286 | -0.0298 | -48.8802
-5.5 | -0.6121 | 0.01136 | -0.0226 | -53.882
-4.5 | -0.537 | 0.00826 | -0.0143 | -65.0121
-4 | -0.4677 | 0.00814 | -0.0141 | -57.457
-3.5 | -0.3965 | 0.0081 | -0.0143 | -48.9506
-3 | -0.326 | 0.00807 | -0.0146 | -40.3965
-2.5 | -0.2549 | 0.00807 | -0.0151 | -31.5861
-2 | -0.184 | 0.00811 | -0.0157 | -22.688
-1.5 | -0.1127 | 0.00806 | -0.0165 | -13.9826
-1 | -0.0421 | 0.00799 | -0.0173 | -5.2691
-0.5 | 0.0283 | 0.00804 | -0.018 | 3.5199
0 | 0.0996 | 0.00804 | -0.019 | 12.3881
0.5 | 0.1701 | 0.00803 | -0.0198 | 21.1831
1 | 0.2401 | 0.00811 | -0.0205 | 29.6054
1.5 | 0.3111 | 0.00819 | -0.0213 | 37.9853
2 | 0.3818 | 0.00824 | -0.022 | 46.335
2.5 | 0.4524 | 0.00833 | -0.0226 | 54.3097
3 | 0.5228 | 0.0085 | -0.023 | 61.5059
3.5 | 0.593 | 0.00853 | -0.0233 | 69.5193
4 | 0.662 | 0.0086 | -0.0231 | 76.9767
4.5 | 0.7305 | 0.00872 | -0.0228 | 83.7729
5 | 0.7978 | 0.00888 | -0.022 | 89.8423
5.5 | 0.8601 | 0.00917 | -0.0203 | 93.795
6 | 0.876 | 0.01076 | -0.0124 | 81.4126
6.5 | 0.848 | 0.01346 | 0.0001 | 63.0015
7 | 0.8344 | 0.01697 | 0.008 | 49.1691
7.5 | 0.8316 | 0.02055 | 0.0136 | 40.4672
8 | 0.836 | 0.02407 | 0.0181 | 34.732
8.5 | 0.8429 | 0.02769 | 0.0218 | 30.4406
9 | 0.8568 | 0.03117 | 0.0248 | 27.488
9.5 | 0.8744 | 0.03471 | 0.0273 | 25.1916
10 | 0.8905 | 0.03856 | 0.0294 | 23.0939
10.5 | 0.9089 | 0.04243 | 0.0312 | 21.4212
11 | 0.9206 | 0.04699 | 0.0328 | 19.5914
11.5 | 0.9326 | 0.05164 | 0.0342 | 18.0596
12 | 0.9423 | 0.05629 | 0.036 | 16.7401
12.5 | 0.9649 | 0.06255 | 0.0327 | 15.4261
13 | 0.971 | 0.06889 | 0.0322 | 14.0949
13.5 | 0.9761 | 0.07575 | 0.0311 | 12.8858
14 | 0.9736 | 0.08383 | 0.0287 | 11.614
14.5 | 0.963 | 0.09345 | 0.0248 | 10.305
15 | 0.948 | 0.10428 | 0.0194 | 9.0909
15.5 | 0.9289 | 0.11631 | 0.0124 | 7.9864
16 | 0.9057 | 0.1296 | 0.004 | 6.9884
16.5 | 0.8722 | 0.14554 | -0.0067 | 5.9929
17 | 0.8304 | 0.16432 | -0.0193 | 5.0536
17.5 | 0.7998 | 0.18264 | -0.0308 | 4.3791
18 | 0.8028 | 0.19408 | -0.038 | 4.1364
18.5 | 0.7879 | 0.21215 | -0.0481 | 3.7139

## 49. Re 2M Mach 0.00 (1)
BIGFOIL.COM POLAR EXPORT
NACA64-119 a=0.6
NACA64-119 a=0.6 |  |  |  | Cl Max: | 1.479 | at alpha= | 16 | deg
JavaFoil+Calcfoil stall+Eppler ext transition |  |  |  | L/D Max: | 122.831 | at alpha= | 6.5 | deg
Re: | 2000000 |  |  | Cd Min: | 0.00618 | at alpha= | -1 | deg
Mach: | 0 |  |  | Cl=0 at alpha= | -0.70635 | deg
|  |  |  | @ Cl=0.1, Cd= | 0.0061857
|  |  |  | @ Cl=0.4, Cd= | 0.00639
|  |  |  | @ Cl=0.6, Cd= | 0.0065757
alpha (deg) | Cl | Cd | Cm | Cl/Cd
-20 | -1.288 | 0.08036 | 0.013 | -16.033
-19.5 | -1.31 | 0.07122 | 0.012 | -18.4
-19 | -1.328 | 0.06399 | 0.012 | -20.754
-18.5 | -1.342 | 0.0582 | 0.011 | -23.056
-18 | -1.353 | 0.0532 | 0.011 | -25.423
-17.5 | -1.36 | 0.04859 | 0.01 | -27.991
-17 | -1.366 | 0.04382 | 0.01 | -31.171
-16.5 | -1.366 | 0.04047 | 0.009 | -33.759
-16 | -1.361 | 0.03745 | 0.009 | -36.326
-15.5 | -1.35 | 0.03496 | 0.008 | -38.62
-15 | -1.338 | 0.03247 | 0.008 | -41.208
-14.5 | -1.322 | 0.03005 | 0.007 | -44.002
-14 | -1.304 | 0.0278 | 0.006 | -46.907
-13.5 | -1.282 | 0.02593 | 0.006 | -49.423
-13 | -1.256 | 0.0242 | 0.005 | -51.919
-12.5 | -1.228 | 0.02242 | 0.004 | -54.782
-12 | -1.197 | 0.02094 | 0.004 | -57.172
-11.5 | -1.163 | 0.01968 | 0.003 | -59.076
-11 | -1.126 | 0.0185 | 0.002 | -60.863
-10.5 | -1.086 | 0.01752 | 0.001 | -62.016
-10 | -1.044 | 0.01652 | 0.001 | -63.24
-9.5 | -1 | 0.01561 | 0 | -64.089
-9 | -0.954 | 0.01482 | -0.001 | -64.375
-8.5 | -0.906 | 0.01408 | -0.002 | -64.301
-8 | -0.856 | 0.01338 | -0.002 | -63.929
-7.5 | -0.804 | 0.01278 | -0.003 | -62.922
-7 | -0.751 | 0.0122 | -0.004 | -61.558
-6.5 | -0.696 | 0.01155 | -0.005 | -60.277
-6 | -0.651 | 0.00657 | -0.006 | -99.039
-5.5 | -0.591 | 0.00645 | -0.006 | -91.727
-5 | -0.531 | 0.00632 | -0.007 | -84.003
-4.5 | -0.47 | 0.00631 | -0.008 | -74.564
-4 | -0.409 | 0.00624 | -0.009 | -65.595
-3.5 | -0.348 | 0.00621 | -0.01 | -55.95
-3 | -0.286 | 0.00619 | -0.01 | -46.192
-2.5 | -0.224 | 0.0062 | -0.011 | -36.18
-2 | -0.162 | 0.00619 | -0.012 | -26.143
-1.5 | -0.099 | 0.0062 | -0.013 | -16.017
-1 | -0.037 | 0.00618 | -0.014 | -5.968
-0.5 | 0.026 | 0.00618 | -0.014 | 4.143
0 | 0.088 | 0.00618 | -0.015 | 14.27
0.5 | 0.151 | 0.00621 | -0.016 | 24.258
1 | 0.213 | 0.00625 | -0.017 | 34.082
1.5 | 0.276 | 0.00626 | -0.018 | 44.049
2 | 0.338 | 0.00631 | -0.018 | 53.555
2.5 | 0.4 | 0.00639 | -0.019 | 62.676
3 | 0.463 | 0.00642 | -0.02 | 72.138
3.5 | 0.523 | 0.00642 | -0.021 | 81.472
4 | 0.584 | 0.00656 | -0.022 | 89.139
4.5 | 0.645 | 0.00662 | -0.022 | 97.565
5 | 0.706 | 0.00671 | -0.023 | 105.239
5.5 | 0.766 | 0.00682 | -0.024 | 112.278
6 | 0.825 | 0.00699 | -0.025 | 118.018
6.5 | 0.883 | 0.00719 | -0.026 | 122.831
7 | 0.929 | 0.00831 | -0.026 | 111.836
7.5 | 0.965 | 0.01422 | -0.026 | 67.86
8 | 1.016 | 0.01494 | -0.027 | 67.988
8.5 | 1.065 | 0.01569 | -0.028 | 67.882
9 | 1.113 | 0.01646 | -0.028 | 67.627
9.5 | 1.159 | 0.01735 | -0.029 | 66.774
10 | 1.202 | 0.01829 | -0.03 | 65.735
10.5 | 1.244 | 0.01933 | -0.03 | 64.343
11 | 1.283 | 0.02045 | -0.031 | 62.737
11.5 | 1.318 | 0.02165 | -0.032 | 60.876
12 | 1.35 | 0.02295 | -0.032 | 58.822
12.5 | 1.378 | 0.02432 | -0.033 | 56.661
13 | 1.403 | 0.0259 | -0.033 | 54.174
13.5 | 1.425 | 0.02725 | -0.034 | 52.289
14 | 1.443 | 0.02903 | -0.034 | 49.705
14.5 | 1.457 | 0.03105 | -0.035 | 46.928
15 | 1.468 | 0.03288 | -0.036 | 44.652
15.5 | 1.475 | 0.0352 | -0.036 | 41.907
16 | 1.479 | 0.03752 | -0.037 | 39.428
16.5 | 1.479 | 0.04031 | -0.037 | 36.691
17 | 1.476 | 0.04306 | -0.037 | 34.271
17.5 | 1.47 | 0.04606 | -0.038 | 31.91
18 | 1.46 | 0.04974 | -0.038 | 29.352
18.5 | 1.447 | 0.05349 | -0.039 | 27.061
19 | 1.431 | 0.05817 | -0.039 | 24.603
19.5 | 1.413 | 0.06266 | -0.039 | 22.558
20 | 1.391 | 0.06931 | -0.039 | 20.065

## 50. Re 2M Mach 0.00 (2)
BIGFOIL.COM POLAR EXPORT
NACA64-119 a=0.6
NACA64-119 a=0.6 |  |  |  | Cl Max: | 1.3933 | at alpha= | 20 | deg
XFOIL ncrit=9 |  |  |  | L/D Max: | 107.105 | at alpha= | 5.5 | deg
Re: | 2000000 |  |  | Cd Min: | 0.07924 | at alpha= | 20 | deg
Mach: | 0 |  |  | Cl=0 at alpha= | -0.70695 | deg
|  |  |  | @ Cl=0.1, Cd= | 0.0058377
|  |  |  | @ Cl=0.4, Cd= | 0.0059818
|  |  |  | @ Cl=0.6, Cd= | 0.0062421
alpha (deg) | Cl | Cd | Cm | Cl/Cd
-20 | -1.3002 | 0.07527 | -0.0328 | -17.2738
-19.5 | -1.2981 | 0.06912 | -0.0351 | -18.7804
-19 | -1.2881 | 0.0641 | -0.0368 | -20.0952
-18.5 | -1.2896 | 0.05797 | -0.0385 | -22.246
-18 | -1.2908 | 0.05217 | -0.0398 | -24.7422
-17.5 | -1.282 | 0.04768 | -0.0405 | -26.8876
-17 | -1.2693 | 0.04373 | -0.0408 | -29.0258
-16.5 | -1.2514 | 0.04041 | -0.041 | -30.9676
-16 | -1.2353 | 0.03706 | -0.0409 | -33.3324
-15 | -1.1928 | 0.03153 | -0.0404 | -37.8306
-14.5 | -1.1648 | 0.02893 | -0.0414 | -40.2627
-14 | -1.1526 | 0.02618 | -0.0394 | -44.026
-13.5 | -1.1324 | 0.024 | -0.0377 | -47.1833
-13 | -1.1089 | 0.02209 | -0.036 | -50.1992
-12.5 | -1.0834 | 0.02039 | -0.0342 | -53.1339
-12 | -1.0553 | 0.01891 | -0.0324 | -55.8065
-11.5 | -1.0323 | 0.01727 | -0.0298 | -59.7742
-11 | -1.0066 | 0.01592 | -0.0271 | -63.2286
-10 | -0.9491 | 0.014 | -0.0211 | -67.7929
-9.5 | -0.9253 | 0.01323 | -0.0164 | -69.9395
-9 | -0.8853 | 0.01262 | -0.0144 | -70.1506
-8.5 | -0.8412 | 0.01205 | -0.0131 | -69.8091
-8 | -0.7945 | 0.01153 | -0.0121 | -68.9072
-7.5 | -0.7471 | 0.01093 | -0.0112 | -68.3532
-7 | -0.6999 | 0.01026 | -0.0103 | -68.2164
-6.5 | -0.6503 | 0.00963 | -0.0099 | -67.5286
-6 | -0.6 | 0.009 | -0.0095 | -66.6667
-5.5 | -0.551 | 0.00814 | -0.009 | -67.6904
-5 | -0.5021 | 0.00715 | -0.0086 | -70.2238
-4.5 | -0.4513 | 0.00624 | -0.0085 | -72.3237
-4 | -0.3931 | 0.00605 | -0.0092 | -64.9752
-3.5 | -0.3341 | 0.00595 | -0.01 | -56.1513
-3 | -0.2746 | 0.00589 | -0.0109 | -46.6214
-2.5 | -0.2146 | 0.00589 | -0.0118 | -36.4346
-2 | -0.155 | 0.00585 | -0.0127 | -26.4957
-1.5 | -0.0952 | 0.00582 | -0.0136 | -16.3574
-1 | -0.0354 | 0.00584 | -0.0145 | -6.0616
-0.5 | 0.025 | 0.00585 | -0.0155 | 4.2735
0 | 0.0846 | 0.00583 | -0.0164 | 14.5111
0.5 | 0.1444 | 0.00586 | -0.0174 | 24.6416
1 | 0.2048 | 0.00588 | -0.0183 | 34.8299
1.5 | 0.2644 | 0.00588 | -0.0192 | 44.966
2 | 0.3239 | 0.00595 | -0.0201 | 54.437
2.5 | 0.3839 | 0.00596 | -0.0211 | 64.4128
3 | 0.4429 | 0.00604 | -0.0219 | 73.3278
3.5 | 0.5022 | 0.00612 | -0.0227 | 82.0588
4 | 0.5615 | 0.00615 | -0.0236 | 91.3008
4.5 | 0.62 | 0.00629 | -0.0243 | 98.5692
5 | 0.6774 | 0.00646 | -0.0249 | 104.8607
5.5 | 0.7326 | 0.00684 | -0.0252 | 107.1053
6 | 0.7751 | 0.00808 | -0.0238 | 95.9282
6.5 | 0.817 | 0.00919 | -0.0222 | 88.901
7 | 0.8575 | 0.01018 | -0.0203 | 84.2338
7.5 | 0.8977 | 0.01099 | -0.0183 | 81.6833
8 | 0.9346 | 0.01178 | -0.0158 | 79.3379
8.5 | 0.9566 | 0.01263 | -0.0106 | 75.7403
9 | 0.976 | 0.01373 | -0.0057 | 71.0852
9.5 | 1.0017 | 0.01485 | -0.0023 | 67.4545
10 | 1.0277 | 0.0161 | 0.0008 | 63.8323
10.5 | 1.055 | 0.01741 | 0.0034 | 60.5974
11 | 1.0802 | 0.01892 | 0.006 | 57.093
12 | 1.1285 | 0.02224 | 0.0107 | 50.7419
12.5 | 1.146 | 0.02402 | 0.0138 | 47.7102
13.5 | 1.2098 | 0.02828 | 0.0135 | 42.7793
14 | 1.2291 | 0.03092 | 0.0148 | 39.751
14.5 | 1.2471 | 0.03382 | 0.0159 | 36.8746
15 | 1.2696 | 0.03647 | 0.0165 | 34.8122
15.5 | 1.289 | 0.03949 | 0.0171 | 32.6412
16 | 1.3077 | 0.04265 | 0.0174 | 30.6612
16.5 | 1.3231 | 0.04626 | 0.0176 | 28.6014
17 | 1.3342 | 0.0504 | 0.0176 | 26.4722
17.5 | 1.3445 | 0.0548 | 0.0173 | 24.5347
18 | 1.3585 | 0.05893 | 0.0167 | 23.0528
18.5 | 1.3706 | 0.06339 | 0.0159 | 21.6217
19 | 1.3813 | 0.06814 | 0.0149 | 20.2715
19.5 | 1.3899 | 0.07326 | 0.0135 | 18.9722
20 | 1.3933 | 0.07924 | 0.0116 | 17.5833

## 51. Re 2M Mach 0.10 (1)
BIGFOIL.COM POLAR EXPORT
NACA64-119 a=0.6
NACA64-119 a=0.6 |  |  |  | Cl Max: | 1.463 | at alpha= | 16 | deg
JavaFoil+Calcfoil stall+Eppler ext transition |  |  |  | L/D Max: | 123.201 | at alpha= | 6.5 | deg
Re: | 2000000 |  |  | Cd Min: | 0.00617 | at alpha= | 0 | deg
Mach: | 0.1 |  |  | Cl=0 at alpha= | -0.70635 | deg
|  |  |  | @ Cl=0.1, Cd= | 0.0061753
|  |  |  | @ Cl=0.4, Cd= | 0.0063687
|  |  |  | @ Cl=0.6, Cd= | 0.0065668
alpha (deg) | Cl | Cd | Cm | Cl/Cd
-20 | -1.235 | 0.09035 | 0.012 | -13.667
-19.5 | -1.259 | 0.08153 | 0.012 | -15.441
-19 | -1.286 | 0.06998 | 0.012 | -18.381
-18.5 | -1.308 | 0.06156 | 0.011 | -21.246
-18 | -1.323 | 0.05578 | 0.011 | -23.72
-17.5 | -1.335 | 0.05065 | 0.01 | -26.35
-17 | -1.345 | 0.04535 | 0.01 | -29.652
-16.5 | -1.348 | 0.04182 | 0.009 | -32.239
-16 | -1.346 | 0.03849 | 0.009 | -34.967
-15.5 | -1.338 | 0.03596 | 0.008 | -37.206
-15 | -1.328 | 0.0333 | 0.008 | -39.872
-14.5 | -1.314 | 0.03078 | 0.007 | -42.711
-14 | -1.298 | 0.02837 | 0.006 | -45.754
-13.5 | -1.277 | 0.02645 | 0.006 | -48.284
-13 | -1.254 | 0.02466 | 0.005 | -50.846
-12.5 | -1.227 | 0.02293 | 0.004 | -53.508
-12 | -1.197 | 0.02128 | 0.004 | -56.249
-11.5 | -1.164 | 0.01998 | 0.003 | -58.23
-11 | -1.127 | 0.01876 | 0.002 | -60.088
-10.5 | -1.088 | 0.01776 | 0.001 | -61.274
-10 | -1.047 | 0.01671 | 0.001 | -62.652
-9.5 | -1.003 | 0.0158 | 0 | -63.48
-9 | -0.957 | 0.01502 | -0.001 | -63.684
-8.5 | -0.909 | 0.01426 | -0.002 | -63.737
-8 | -0.859 | 0.01353 | -0.002 | -63.449
-7.5 | -0.807 | 0.01291 | -0.003 | -62.486
-7 | -0.754 | 0.01233 | -0.004 | -61.139
-6.5 | -0.699 | 0.01164 | -0.005 | -60.059
-6 | -0.643 | 0.01114 | -0.005 | -57.713
-5.5 | -0.594 | 0.00644 | -0.006 | -92.252
-5 | -0.534 | 0.00639 | -0.007 | -83.532
-4.5 | -0.473 | 0.0063 | -0.008 | -75.09
-4 | -0.411 | 0.00626 | -0.009 | -65.645
-3.5 | -0.349 | 0.00624 | -0.01 | -55.983
-3 | -0.287 | 0.00621 | -0.01 | -46.289
-2.5 | -0.225 | 0.00619 | -0.011 | -36.438
-2 | -0.163 | 0.00622 | -0.012 | -26.161
-1.5 | -0.1 | 0.0062 | -0.013 | -16.114
-1 | -0.037 | 0.0062 | -0.014 | -5.972
-0.5 | 0.026 | 0.00621 | -0.014 | 4.144
0 | 0.089 | 0.00617 | -0.015 | 14.355
0.5 | 0.151 | 0.0062 | -0.016 | 24.415
1 | 0.214 | 0.00625 | -0.017 | 34.273
1.5 | 0.277 | 0.00628 | -0.018 | 44.067
2 | 0.34 | 0.00633 | -0.019 | 53.676
2.5 | 0.402 | 0.00637 | -0.019 | 63.152
3 | 0.465 | 0.0064 | -0.02 | 72.685
3.5 | 0.526 | 0.00649 | -0.021 | 81.003
4 | 0.587 | 0.00655 | -0.022 | 89.73
4.5 | 0.649 | 0.00663 | -0.023 | 97.774
5 | 0.709 | 0.0067 | -0.023 | 105.81
5.5 | 0.77 | 0.00684 | -0.024 | 112.538
6 | 0.829 | 0.00701 | -0.025 | 118.238
6.5 | 0.887 | 0.0072 | -0.026 | 123.201
7 | 0.933 | 0.00843 | -0.026 | 110.574
7.5 | 0.969 | 0.01436 | -0.026 | 67.484
8 | 1.02 | 0.01509 | -0.027 | 67.583
8.5 | 1.069 | 0.01586 | -0.028 | 67.402
9 | 1.117 | 0.01668 | -0.028 | 66.952
9.5 | 1.162 | 0.01755 | -0.029 | 66.204
10 | 1.205 | 0.01858 | -0.03 | 64.882
10.5 | 1.246 | 0.01958 | -0.03 | 63.642
11 | 1.285 | 0.02072 | -0.031 | 61.994
11.5 | 1.32 | 0.02197 | -0.032 | 60.048
12 | 1.35 | 0.02328 | -0.032 | 58.005
12.5 | 1.377 | 0.0247 | -0.033 | 55.757
13 | 1.401 | 0.02635 | -0.033 | 53.163
13.5 | 1.421 | 0.02789 | -0.034 | 50.943
14 | 1.437 | 0.02959 | -0.035 | 48.566
14.5 | 1.449 | 0.03168 | -0.035 | 45.731
15 | 1.457 | 0.03362 | -0.036 | 43.347
15.5 | 1.462 | 0.036 | -0.036 | 40.612
16 | 1.463 | 0.03854 | -0.037 | 37.95
16.5 | 1.459 | 0.04141 | -0.037 | 35.237
17 | 1.453 | 0.0443 | -0.038 | 32.79
17.5 | 1.443 | 0.04737 | -0.038 | 30.464
18 | 1.429 | 0.05155 | -0.038 | 27.713
18.5 | 1.412 | 0.05567 | -0.039 | 25.354
19 | 1.391 | 0.0609 | -0.039 | 22.839
19.5 | 1.366 | 0.06727 | -0.039 | 20.311
20 | 1.341 | 0.0734 | -0.039 | 18.274

## 52. Re 2M Mach 0.10 (2)
BIGFOIL.COM POLAR EXPORT
NACA64-119 a=0.6
NACA64-119 a=0.6 |  |  |  | Cl Max: | 1.3789 | at alpha= | 20 | deg
XFOIL ncrit=9 |  |  |  | L/D Max: | 105.054 | at alpha= | 5 | deg
Re: | 2000000 |  |  | Cd Min: | 0.08323 | at alpha= | 20 | deg
Mach: | 0.1 |  |  | Cl=0 at alpha= | -0.70676 | deg
|  |  |  | @ Cl=0.1, Cd= | 0.0058549
|  |  |  | @ Cl=0.4, Cd= | 0.0060037
|  |  |  | @ Cl=0.6, Cd= | 0.0062527
alpha (deg) | Cl | Cd | Cm | Cl/Cd
-20 | -1.2826 | 0.07965 | -0.0325 | -16.103
-19.5 | -1.2834 | 0.07286 | -0.0352 | -17.6146
-19 | -1.2768 | 0.06725 | -0.0372 | -18.9859
-18.5 | -1.2691 | 0.06195 | -0.0389 | -20.4859
-18 | -1.2755 | 0.05537 | -0.0405 | -23.0359
-17.5 | -1.2706 | 0.05025 | -0.0414 | -25.2856
-17 | -1.2614 | 0.04582 | -0.0419 | -27.5295
-16.5 | -1.2444 | 0.04228 | -0.0422 | -29.4324
-16 | -1.2293 | 0.03871 | -0.0422 | -31.7567
-15 | -1.1888 | 0.03278 | -0.0417 | -36.266
-14.5 | -1.1541 | 0.03051 | -0.0431 | -37.8269
-14 | -1.1465 | 0.02735 | -0.041 | -41.9196
-13.5 | -1.1285 | 0.02492 | -0.0393 | -45.2849
-13 | -1.1054 | 0.0229 | -0.0376 | -48.2707
-12.5 | -1.0806 | 0.02108 | -0.0358 | -51.2619
-12 | -1.0532 | 0.01949 | -0.0339 | -54.038
-11.5 | -1.0283 | 0.01785 | -0.0316 | -57.6078
-11 | -1.0039 | 0.01635 | -0.0288 | -61.4006
-10.5 | -0.976 | 0.01519 | -0.026 | -64.2528
-10 | -0.9463 | 0.01424 | -0.023 | -66.4537
-9.5 | -0.9224 | 0.01338 | -0.0185 | -68.9387
-9 | -0.8872 | 0.01275 | -0.0155 | -69.5843
-8.5 | -0.8435 | 0.01218 | -0.014 | -69.2529
-8 | -0.7974 | 0.01164 | -0.0128 | -68.5052
-7.5 | -0.75 | 0.01104 | -0.0118 | -67.9348
-7 | -0.7027 | 0.01038 | -0.0109 | -67.6975
-6.5 | -0.6533 | 0.00972 | -0.0103 | -67.2119
-6 | -0.603 | 0.00907 | -0.0098 | -66.4829
-5.5 | -0.5538 | 0.00822 | -0.0093 | -67.3723
-5 | -0.5049 | 0.00721 | -0.0088 | -70.0277
-4.5 | -0.4542 | 0.00627 | -0.0086 | -72.4402
-4 | -0.3956 | 0.00607 | -0.0093 | -65.173
-3.5 | -0.3363 | 0.00597 | -0.0101 | -56.3317
-3 | -0.2764 | 0.0059 | -0.0109 | -46.8475
-2.5 | -0.216 | 0.00592 | -0.0119 | -36.4865
-2 | -0.156 | 0.00586 | -0.0128 | -26.6212
-1.5 | -0.0958 | 0.00584 | -0.0137 | -16.4041
-1 | -0.0356 | 0.00585 | -0.0146 | -6.0855
-0.5 | 0.0251 | 0.00586 | -0.0156 | 4.2833
0 | 0.0851 | 0.00585 | -0.0165 | 14.547
0.5 | 0.1454 | 0.00587 | -0.0175 | 24.77
1 | 0.206 | 0.00589 | -0.0184 | 34.9745
1.5 | 0.2661 | 0.00591 | -0.0193 | 45.0254
2 | 0.326 | 0.00596 | -0.0202 | 54.698
2.5 | 0.3864 | 0.00599 | -0.0212 | 64.5075
3 | 0.4458 | 0.00605 | -0.022 | 73.686
3.5 | 0.5054 | 0.00615 | -0.0228 | 82.1789
4 | 0.5652 | 0.00617 | -0.0237 | 91.6045
4.5 | 0.6241 | 0.00631 | -0.0244 | 98.9065
5 | 0.6818 | 0.00649 | -0.0249 | 105.0539
6 | 0.7789 | 0.00818 | -0.0236 | 95.22
6.5 | 0.8203 | 0.00932 | -0.0218 | 88.015
7 | 0.8602 | 0.01031 | -0.0198 | 83.4336
7.5 | 0.9 | 0.01112 | -0.0176 | 80.9353
8 | 0.9349 | 0.01194 | -0.0147 | 78.2998
8.5 | 0.9532 | 0.01284 | -0.0089 | 74.2368
9 | 0.9738 | 0.01401 | -0.0043 | 69.5075
9.5 | 0.9996 | 0.0152 | -0.0009 | 65.7632
10 | 1.0261 | 0.01651 | 0.0021 | 62.1502
10.5 | 1.0527 | 0.01792 | 0.0047 | 58.7444
11 | 1.0784 | 0.01946 | 0.0072 | 55.4162
12 | 1.1248 | 0.02302 | 0.0121 | 48.8619
12.5 | 1.1444 | 0.02477 | 0.015 | 46.201
13.5 | 1.2065 | 0.02929 | 0.0147 | 41.1915
14 | 1.2237 | 0.03222 | 0.0161 | 37.9795
14.5 | 1.2442 | 0.03501 | 0.017 | 35.5384
15 | 1.2664 | 0.03779 | 0.0176 | 33.5115
15.5 | 1.2852 | 0.04095 | 0.0182 | 31.3846
16 | 1.3032 | 0.0443 | 0.0185 | 29.4176
16.5 | 1.3162 | 0.04824 | 0.0186 | 27.2844
17 | 1.3218 | 0.05309 | 0.0185 | 24.8973
17.5 | 1.3391 | 0.05689 | 0.0181 | 23.5384
18 | 1.3516 | 0.06132 | 0.0175 | 22.0417
18.5 | 1.3619 | 0.06614 | 0.0165 | 20.5912
19 | 1.3708 | 0.07126 | 0.0153 | 19.2366
19.5 | 1.3774 | 0.07684 | 0.0137 | 17.9256
20 | 1.3789 | 0.08323 | 0.0116 | 16.5673

## 53. Re 2M Mach 0.25 (1)
BIGFOIL.COM POLAR EXPORT
NACA64-119 a=0.6
NACA64-119 a=0.6 |  |  |  | Cl Max: | 1.382 | at alpha= | 14 | deg
JavaFoil+Calcfoil stall+Eppler ext transition |  |  |  | L/D Max: | 127.37 | at alpha= | 6 | deg
Re: | 2000000 |  |  | Cd Min: | 0.00625 | at alpha= | -2 | deg
Mach: | 0.25 |  |  | Cl=0 at alpha= | -0.70312 | deg
|  |  |  | @ Cl=0.1, Cd= | 0.0062869
|  |  |  | @ Cl=0.4, Cd= | 0.0064828
|  |  |  | @ Cl=0.6, Cd= | 0.0066757
alpha (deg) | Cl | Cd | Cm | Cl/Cd
-19.5 | -0.868 | 0.16521 | 0.008 | -5.253
-19 | -0.915 | 0.15309 | 0.008 | -5.977
-18.5 | -0.961 | 0.14037 | 0.008 | -6.845
-18 | -1.006 | 0.12615 | 0.008 | -7.974
-17.5 | -1.061 | 0.10335 | 0.009 | -10.27
-17 | -1.146 | 0.067 | 0.01 | -17.105
-16.5 | -1.187 | 0.05584 | 0.009 | -21.264
-16 | -1.214 | 0.04821 | 0.009 | -25.185
-15.5 | -1.23 | 0.04338 | 0.008 | -28.366
-15 | -1.242 | 0.03878 | 0.008 | -32.022
-14.5 | -1.245 | 0.03584 | 0.007 | -34.737
-14 | -1.244 | 0.0325 | 0.006 | -38.291
-13.5 | -1.238 | 0.02989 | 0.006 | -41.412
-13 | -1.225 | 0.02766 | 0.005 | -44.304
-12.5 | -1.208 | 0.02555 | 0.004 | -47.286
-12 | -1.187 | 0.02363 | 0.004 | -50.209
-11.5 | -1.16 | 0.022 | 0.003 | -52.737
-11 | -1.13 | 0.02042 | 0.002 | -55.324
-10.5 | -1.095 | 0.01912 | 0.001 | -57.295
-10 | -1.057 | 0.01793 | 0.001 | -58.948
-9.5 | -1.015 | 0.01697 | 0 | -59.839
-9 | -0.971 | 0.016 | -0.001 | -60.69
-8.5 | -0.924 | 0.01513 | -0.002 | -61.053
-8 | -0.875 | 0.01434 | -0.002 | -60.98
-7.5 | -0.823 | 0.01359 | -0.003 | -60.563
-7 | -0.769 | 0.01291 | -0.004 | -59.593
-6.5 | -0.714 | 0.01233 | -0.005 | -57.867
-6 | -0.657 | 0.0116 | -0.006 | -56.66
-5.5 | -0.61 | 0.00658 | -0.007 | -92.713
-5 | -0.548 | 0.00645 | -0.007 | -84.901
-4.5 | -0.485 | 0.00639 | -0.008 | -75.941
-4 | -0.422 | 0.00635 | -0.009 | -66.551
-3.5 | -0.359 | 0.00632 | -0.01 | -56.775
-3 | -0.295 | 0.00629 | -0.011 | -46.891
-2.5 | -0.232 | 0.00626 | -0.012 | -37.021
-2 | -0.167 | 0.00625 | -0.012 | -26.717
-1.5 | -0.103 | 0.00627 | -0.013 | -16.373
-1 | -0.038 | 0.00628 | -0.014 | -6.062
-0.5 | 0.026 | 0.00626 | -0.015 | 4.223
0 | 0.091 | 0.00628 | -0.016 | 14.492
0.5 | 0.156 | 0.00633 | -0.017 | 24.593
1 | 0.22 | 0.00632 | -0.017 | 34.819
1.5 | 0.285 | 0.00637 | -0.018 | 44.646
2 | 0.349 | 0.00642 | -0.019 | 54.405
2.5 | 0.414 | 0.0065 | -0.02 | 63.635
3 | 0.478 | 0.00655 | -0.021 | 73.014
3.5 | 0.54 | 0.00659 | -0.022 | 81.994
4 | 0.603 | 0.00668 | -0.022 | 90.379
4.5 | 0.666 | 0.00674 | -0.023 | 98.781
5 | 0.728 | 0.00688 | -0.024 | 105.839
5.5 | 0.79 | 0.00707 | -0.025 | 111.8
6 | 0.846 | 0.00664 | -0.025 | 127.37
6.5 | 0.902 | 0.00741 | -0.026 | 121.729
7 | 0.936 | 0.01444 | -0.026 | 64.844
7.5 | 0.989 | 0.01518 | -0.027 | 65.15
8 | 1.04 | 0.01597 | -0.028 | 65.118
8.5 | 1.089 | 0.01684 | -0.028 | 64.635
9 | 1.135 | 0.01778 | -0.029 | 63.836
9.5 | 1.179 | 0.01878 | -0.03 | 62.761
10 | 1.219 | 0.01995 | -0.03 | 61.128
10.5 | 1.257 | 0.02119 | -0.031 | 59.33
11 | 1.291 | 0.02253 | -0.032 | 57.333
11.5 | 1.321 | 0.02388 | -0.032 | 55.308
12 | 1.344 | 0.02538 | -0.033 | 52.946
12.5 | 1.362 | 0.02724 | -0.034 | 49.988
13 | 1.374 | 0.02918 | -0.034 | 47.078
13.5 | 1.381 | 0.03124 | -0.035 | 44.194
14 | 1.382 | 0.03326 | -0.035 | 41.535
14.5 | 1.376 | 0.03574 | -0.036 | 38.512
15 | 1.364 | 0.03895 | -0.036 | 35.018
15.5 | 1.346 | 0.04197 | -0.037 | 32.062
16 | 1.321 | 0.04583 | -0.037 | 28.82
16.5 | 1.289 | 0.05023 | -0.038 | 25.66
17 | 1.249 | 0.05662 | -0.038 | 22.055
17.5 | 1.202 | 0.06399 | -0.038 | 18.786
18 | 1.145 | 0.07594 | -0.037 | 15.076
18.5 | 1.031 | 0.12741 | -0.031 | 8.089
19 | 0.965 | 0.15209 | -0.028 | 6.348

## 54. Re 2M Mach 0.25 (2)
BIGFOIL.COM POLAR EXPORT
NACA64-119 a=0.6
NACA64-119 a=0.6 |  |  |  | Cl Max: | 1.2969 | at alpha= | 18.5 | deg
XFOIL ncrit=9 |  |  |  | L/D Max: | 106.195 | at alpha= | 5 | deg
Re: | 2000000 |  |  | Cd Min: | 0.11022 | at alpha= | 20 | deg
Mach: | 0.25 |  |  | Cl=0 at alpha= | -0.70607 | deg
|  |  |  | @ Cl=0.1, Cd= | 0.0059805
|  |  |  | @ Cl=0.4, Cd= | 0.0061002
|  |  |  | @ Cl=0.6, Cd= | 0.0063287
alpha (deg) | Cl | Cd | Cm | Cl/Cd
-20 | -1.151 | 0.10987 | -0.0237 | -10.476
-19.5 | -1.1667 | 0.09944 | -0.0295 | -11.7327
-19 | -1.1773 | 0.0901 | -0.0343 | -13.0666
-18.5 | -1.1851 | 0.08161 | -0.0383 | -14.5215
-18 | -1.1866 | 0.07424 | -0.0413 | -15.9833
-17.5 | -1.1856 | 0.06757 | -0.0436 | -17.5462
-17 | -1.1963 | 0.05998 | -0.0458 | -19.945
-16.5 | -1.1926 | 0.05426 | -0.0471 | -21.9794
-16 | -1.1837 | 0.04932 | -0.0477 | -24.0004
-15 | -1.1476 | 0.0409 | -0.0497 | -28.0587
-14.5 | -1.1246 | 0.03763 | -0.0499 | -29.8857
-14 | -1.1101 | 0.03431 | -0.0487 | -32.355
-13.5 | -1.0965 | 0.031 | -0.0473 | -35.371
-13 | -1.0824 | 0.02791 | -0.0455 | -38.7818
-12.5 | -1.0611 | 0.02542 | -0.0437 | -41.7427
-12 | -1.0369 | 0.02323 | -0.0418 | -44.6362
-11.5 | -1.0103 | 0.02126 | -0.0399 | -47.5212
-11 | -0.9864 | 0.01925 | -0.0374 | -51.2416
-10.5 | -0.9621 | 0.01743 | -0.0346 | -55.1979
-10 | -0.9332 | 0.01599 | -0.0319 | -58.3615
-9.5 | -0.9019 | 0.01482 | -0.029 | -60.857
-9 | -0.8773 | 0.01363 | -0.0248 | -64.3654
-8.5 | -0.8506 | 0.01286 | -0.02 | -66.1431
-8 | -0.8102 | 0.0122 | -0.0173 | -66.4098
-7.5 | -0.7643 | 0.01159 | -0.0155 | -65.9448
-7 | -0.7168 | 0.01094 | -0.014 | -65.521
-6.5 | -0.6694 | 0.01018 | -0.0126 | -65.7564
-6 | -0.6189 | 0.00948 | -0.0117 | -65.2848
-5.5 | -0.5688 | 0.00866 | -0.0109 | -65.6813
-5 | -0.5196 | 0.0076 | -0.01 | -68.3684
-4.5 | -0.4698 | 0.00646 | -0.0093 | -72.7245
-4 | -0.4098 | 0.00619 | -0.0099 | -66.2036
-3.5 | -0.3484 | 0.00606 | -0.0106 | -57.4917
-3 | -0.2862 | 0.006 | -0.0114 | -47.7
-2.5 | -0.2238 | 0.00599 | -0.0123 | -37.3623
-2 | -0.1616 | 0.00594 | -0.0132 | -27.2054
-1.5 | -0.0992 | 0.00597 | -0.0141 | -16.6164
-1 | -0.0368 | 0.00592 | -0.0151 | -6.2162
-0.5 | 0.0258 | 0.00594 | -0.0161 | 4.3434
0 | 0.0882 | 0.00599 | -0.017 | 14.7245
0.5 | 0.1506 | 0.00594 | -0.018 | 25.3535
1 | 0.213 | 0.00597 | -0.0189 | 35.6784
1.5 | 0.275 | 0.00607 | -0.0198 | 45.3048
2 | 0.3376 | 0.00604 | -0.0208 | 55.894
2.5 | 0.3998 | 0.0061 | -0.0217 | 65.541
3 | 0.4618 | 0.00615 | -0.0225 | 75.0894
3.5 | 0.5232 | 0.00625 | -0.0233 | 83.712
4 | 0.5854 | 0.0063 | -0.0241 | 92.9206
4.5 | 0.6464 | 0.00642 | -0.0247 | 100.6854
5 | 0.7062 | 0.00665 | -0.0251 | 106.1955
5.5 | 0.7595 | 0.0073 | -0.0246 | 104.0411
6 | 0.7994 | 0.0087 | -0.0223 | 91.8851
6.5 | 0.8382 | 0.00988 | -0.0197 | 84.8381
7 | 0.8738 | 0.01093 | -0.0164 | 79.9451
7.5 | 0.9041 | 0.0118 | -0.0122 | 76.6186
8.5 | 0.9382 | 0.01437 | -0.0009 | 65.2888
9 | 0.9614 | 0.0159 | 0.0028 | 60.4654
9.5 | 0.9873 | 0.01748 | 0.006 | 56.4817
10 | 1.0152 | 0.01908 | 0.0086 | 53.2075
10.5 | 1.0399 | 0.02096 | 0.0113 | 49.6135
11 | 1.0662 | 0.02281 | 0.0137 | 46.7427
11.5 | 1.0874 | 0.02505 | 0.0162 | 43.4092
12 | 1.108 | 0.02736 | 0.0187 | 40.4971
12.5 | 1.1275 | 0.02946 | 0.0216 | 38.2722
13.5 | 1.1808 | 0.03586 | 0.0209 | 32.9281
14 | 1.2028 | 0.03895 | 0.0218 | 30.8806
14.5 | 1.2229 | 0.04231 | 0.0225 | 28.9033
15 | 1.242 | 0.04589 | 0.023 | 27.0647
15.5 | 1.2558 | 0.05009 | 0.0233 | 25.0709
16 | 1.2617 | 0.05526 | 0.0232 | 22.8321
16.5 | 1.2697 | 0.06042 | 0.0227 | 21.0146
17 | 1.2818 | 0.06537 | 0.022 | 19.6084
17.5 | 1.29 | 0.07093 | 0.0209 | 18.1869
18 | 1.2945 | 0.07714 | 0.0192 | 16.7812
18.5 | 1.2969 | 0.08382 | 0.0171 | 15.4724
19 | 1.2965 | 0.09114 | 0.0144 | 14.2254
19.5 | 1.2873 | 0.09995 | 0.0107 | 12.8794
20 | 1.2705 | 0.11022 | 0.0057 | 11.5269

## 55. Re 2M Mach 0.50 (1)
BIGFOIL.COM POLAR EXPORT
NACA64-119 a=0.6
NACA64-119 a=0.6 |  |  |  | Cl Max: | 1.168 | at alpha= | 20 | deg
JavaFoil+Calcfoil stall+Eppler ext transition |  |  |  | L/D Max: | 110.36 | at alpha= | 6 | deg
Re: | 2000000 |  |  | Cd Min: | 0.00656 | at alpha= | -1.5 | deg
Mach: | 0.5 |  |  | Cl=0 at alpha= | -0.70548 | deg
|  |  |  | @ Cl=0.1, Cd= | 0.0066194
|  |  |  | @ Cl=0.4, Cd= | 0.0068856
|  |  |  | @ Cl=0.6, Cd= | 0.0071944
alpha (deg) | Cl | Cd | Cm | Cl/Cd
-20 | -1.093 | 0.18154 | 0.01 | -6.022
-19.5 | -1.064 | 0.17435 | 0.01 | -6.105
-19 | -1.037 | 0.16989 | 0.009 | -6.102
-18.5 | -1.009 | 0.16398 | 0.009 | -6.155
-18 | -0.982 | 0.16312 | 0.008 | -6.023
-17.5 | -0.952 | 0.15676 | 0.007 | -6.072
-17 | -0.924 | 0.14972 | 0.007 | -6.171
-16.5 | -0.896 | 0.14399 | 0.006 | -6.223
-16 | -0.867 | 0.14272 | 0.006 | -6.078
-15.5 | -0.838 | 0.1359 | 0.005 | -6.17
-15 | -0.811 | 0.13111 | 0.005 | -6.182
-14.5 | -0.784 | 0.12817 | 0.005 | -6.115
-14 | -0.754 | 0.12067 | 0.004 | -6.245
-13.5 | -0.725 | 0.11573 | 0.003 | -6.267
-13 | -0.698 | 0.11219 | 0.003 | -6.217
-12.5 | -0.67 | 0.10653 | 0.003 | -6.29
-12 | -0.641 | 0.09854 | 0.002 | -6.501
-11.5 | -0.613 | 0.09642 | 0.002 | -6.357
-11 | -0.585 | 0.09226 | 0.001 | -6.339
-10.5 | -0.557 | 0.07842 | 0.001 | -7.102
-10 | -0.849 | 0.02966 | 0.001 | -28.627
-9.5 | -0.955 | 0.02468 | 0 | -38.687
-9 | -0.969 | 0.02201 | -0.001 | -44.027
-8.5 | -0.954 | 0.02012 | -0.002 | -47.385
-8 | -0.922 | 0.01863 | -0.003 | -49.462
-7.5 | -0.879 | 0.01738 | -0.003 | -50.605
-7 | -0.83 | 0.01625 | -0.004 | -51.085
-6.5 | -0.775 | 0.0152 | -0.005 | -50.975
-6 | -0.716 | 0.01429 | -0.006 | -50.093
-5.5 | -0.655 | 0.01328 | -0.007 | -49.287
-5 | -0.609 | 0.00708 | -0.008 | -86.027
-4.5 | -0.541 | 0.00691 | -0.009 | -78.2
-4 | -0.471 | 0.0068 | -0.01 | -69.233
-3.5 | -0.401 | 0.00668 | -0.011 | -59.991
-3 | -0.33 | 0.00662 | -0.012 | -49.759
-2.5 | -0.259 | 0.00663 | -0.013 | -39.042
-2 | -0.187 | 0.00659 | -0.014 | -28.366
-1.5 | -0.115 | 0.00656 | -0.015 | -17.493
-1 | -0.043 | 0.00659 | -0.016 | -6.458
-0.5 | 0.03 | 0.0066 | -0.017 | 4.478
0 | 0.102 | 0.00662 | -0.018 | 15.364
0.5 | 0.174 | 0.00661 | -0.018 | 26.293
1 | 0.246 | 0.00673 | -0.019 | 36.54
1.5 | 0.318 | 0.00678 | -0.02 | 46.935
2 | 0.39 | 0.00688 | -0.021 | 56.762
2.5 | 0.462 | 0.00692 | -0.022 | 66.789
3 | 0.532 | 0.00661 | -0.023 | 80.434
3.5 | 0.598 | 0.00719 | -0.024 | 83.181
4 | 0.666 | 0.00734 | -0.025 | 90.718
4.5 | 0.733 | 0.0075 | -0.026 | 97.739
5 | 0.799 | 0.00774 | -0.026 | 103.277
5.5 | 0.863 | 0.00804 | -0.027 | 107.364
6 | 0.924 | 0.00838 | -0.028 | 110.36
6.5 | 0.961 | 0.01707 | -0.028 | 56.309
7 | 1.014 | 0.0182 | -0.029 | 55.739
7.5 | 1.063 | 0.01943 | -0.03 | 54.692
8 | 1.104 | 0.02083 | -0.03 | 53.002
8.5 | 1.136 | 0.02236 | -0.031 | 50.808
9 | 1.153 | 0.02442 | -0.032 | 47.21
9.5 | 1.147 | 0.02673 | -0.033 | 42.913
10 | 1.092 | 0.02955 | -0.033 | 36.951
10.5 | 0.644 | 0.07022 | -0.022 | 9.165
11 | 0.662 | 0.08529 | -0.017 | 7.767
11.5 | 0.69 | 0.09363 | -0.017 | 7.374
12 | 0.718 | 0.09868 | -0.018 | 7.277
12.5 | 0.746 | 0.10283 | -0.018 | 7.251
13 | 0.775 | 0.1096 | -0.02 | 7.075
13.5 | 0.802 | 0.11181 | -0.02 | 7.175
14 | 0.83 | 0.12121 | -0.02 | 6.846
14.5 | 0.86 | 0.12843 | -0.023 | 6.696
15 | 0.887 | 0.13078 | -0.023 | 6.781
15.5 | 0.915 | 0.13645 | -0.024 | 6.704
16 | 0.945 | 0.14395 | -0.025 | 6.566
16.5 | 0.972 | 0.1453 | -0.026 | 6.687
17 | 0.999 | 0.14832 | -0.026 | 6.737
17.5 | 1.028 | 0.15546 | -0.027 | 6.612
18 | 1.056 | 0.15942 | -0.028 | 6.627
18.5 | 1.084 | 0.1669 | -0.029 | 6.493
19 | 1.111 | 0.17255 | -0.03 | 6.442
19.5 | 1.141 | 0.17936 | -0.031 | 6.362
20 | 1.168 | 0.18088 | -0.031 | 6.46

## 56. Re 2M Mach 0.50 (2)
BIGFOIL.COM POLAR EXPORT
NACA64-119 a=0.6
NACA64-119 a=0.6 |  |  |  | Cl Max: | 1.0523 | at alpha= | 14 | deg
XFOIL ncrit=9 |  |  |  | L/D Max: | 108.027 | at alpha= | 5 | deg
Re: | 2000000 |  |  | Cd Min: | 0.20838 | at alpha= | 19 | deg
Mach: | 0.5 |  |  | Cl=0 at alpha= | -0.70694 | deg
|  |  |  | @ Cl=0.1, Cd= | 0.0063897
|  |  |  | @ Cl=0.4, Cd= | 0.0065869
|  |  |  | @ Cl=0.6, Cd= | 0.0067561
alpha (deg) | Cl | Cd | Cm | Cl/Cd
-17.5 | -0.6943 | 0.17568 | 0.007 | -3.9521
-17 | -0.7015 | 0.16372 | 0.0002 | -4.2848
-16.5 | -0.7297 | 0.14756 | -0.0101 | -4.9451
-16 | -0.7658 | 0.13086 | -0.0213 | -5.8521
-15.5 | -0.7999 | 0.11546 | -0.0318 | -6.9279
-15 | -0.8303 | 0.1014 | -0.0412 | -8.1884
-14.5 | -0.8574 | 0.08863 | -0.0493 | -9.6739
-14 | -0.878 | 0.07764 | -0.0555 | -11.3086
-13.5 | -0.8941 | 0.06799 | -0.06 | -13.1505
-13 | -0.9047 | 0.0597 | -0.0628 | -15.1541
-12.5 | -0.9064 | 0.05285 | -0.064 | -17.1504
-12 | -0.9044 | 0.04686 | -0.064 | -19.3
-11.5 | -0.8974 | 0.04169 | -0.0632 | -21.5255
-11 | -0.8849 | 0.03716 | -0.0618 | -23.8132
-10.5 | -0.8747 | 0.03284 | -0.0599 | -26.6352
-10 | -0.8575 | 0.02927 | -0.0575 | -29.2962
-9.5 | -0.8364 | 0.02612 | -0.0548 | -32.0214
-9 | -0.8123 | 0.02331 | -0.0519 | -34.8477
-8.5 | -0.7906 | 0.02051 | -0.0486 | -38.5471
-8 | -0.7617 | 0.01822 | -0.0454 | -41.8057
-7.5 | -0.7322 | 0.01615 | -0.0418 | -45.3375
-7 | -0.6989 | 0.01443 | -0.0382 | -48.4338
-6.5 | -0.6703 | 0.01285 | -0.0336 | -52.1634
-6 | -0.6531 | 0.0116 | -0.0263 | -56.3017
-5.5 | -0.6168 | 0.0105 | -0.0215 | -58.7429
-4.5 | -0.5266 | 0.008 | -0.015 | -65.825
-4 | -0.4743 | 0.0067 | -0.013 | -70.791
-3.5 | -0.4032 | 0.00652 | -0.0133 | -61.8405
-3 | -0.331 | 0.00645 | -0.0138 | -51.3178
-2.5 | -0.2588 | 0.0064 | -0.0146 | -40.4375
-2 | -0.1863 | 0.00639 | -0.0154 | -29.1549
-1.5 | -0.1148 | 0.00639 | -0.0162 | -17.9656
-1 | -0.0422 | 0.00637 | -0.0173 | -6.6248
-0.5 | 0.0298 | 0.00637 | -0.0183 | 4.6782
0 | 0.1009 | 0.00639 | -0.0192 | 15.7903
0.5 | 0.1729 | 0.0064 | -0.0202 | 27.0156
1 | 0.2451 | 0.00644 | -0.0212 | 38.059
1.5 | 0.3166 | 0.00647 | -0.0221 | 48.9335
2 | 0.3875 | 0.00658 | -0.0228 | 58.8906
2.5 | 0.4602 | 0.00662 | -0.0237 | 69.5166
3 | 0.5318 | 0.00668 | -0.0243 | 79.6108
3.5 | 0.6035 | 0.00676 | -0.0248 | 89.2751
4 | 0.6751 | 0.00689 | -0.0251 | 97.9826
4.5 | 0.7458 | 0.00705 | -0.0251 | 105.7872
5 | 0.8102 | 0.0075 | -0.0241 | 108.0267
5.5 | 0.8355 | 0.0093 | -0.0177 | 89.8387
6 | 0.8319 | 0.01105 | -0.0069 | 75.2851
6.5 | 0.8316 | 0.01339 | 0.0014 | 62.106
7 | 0.8428 | 0.01591 | 0.0071 | 52.973
7.5 | 0.8537 | 0.01877 | 0.0122 | 45.4822
8 | 0.8662 | 0.02177 | 0.0165 | 39.7887
8.5 | 0.8871 | 0.02456 | 0.02 | 36.1197
9 | 0.9101 | 0.02739 | 0.0231 | 33.2275
9.5 | 0.9363 | 0.03025 | 0.0257 | 30.9521
10 | 0.9563 | 0.03367 | 0.0283 | 28.4021
10.5 | 0.9809 | 0.03702 | 0.0304 | 26.4965
11 | 1.0005 | 0.04089 | 0.0323 | 24.4681
11.5 | 1.0142 | 0.04538 | 0.0339 | 22.3491
12 | 1.0296 | 0.05002 | 0.0351 | 20.5838
12.5 | 1.0409 | 0.05519 | 0.036 | 18.8603
13 | 1.0455 | 0.06104 | 0.0365 | 17.1281
14 | 1.0523 | 0.07568 | 0.0323 | 13.9046
14.5 | 1.043 | 0.08451 | 0.0295 | 12.3417
15 | 1.0271 | 0.09474 | 0.0252 | 10.8412
15.5 | 1.0083 | 0.106 | 0.0193 | 9.5123
16 | 0.9862 | 0.11839 | 0.012 | 8.3301
16.5 | 0.9648 | 0.13134 | 0.0037 | 7.3458
17 | 0.9456 | 0.14453 | -0.005 | 6.5426
17.5 | 0.9256 | 0.15833 | -0.0144 | 5.846
18 | 0.8981 | 0.17418 | -0.0254 | 5.1562
18.5 | 0.8483 | 0.196 | -0.0399 | 4.3281
19 | 0.8487 | 0.20838 | -0.0477 | 4.0728

## 57. Re 3M Mach 0.00 (1)
BIGFOIL.COM POLAR EXPORT
NACA64-119 a=0.6
NACA64-119 a=0.6 |  |  |  | Cl Max: | 1.485 | at alpha= | 16 | deg
JavaFoil+Calcfoil stall+Eppler ext transition |  |  |  | L/D Max: | 126.859 | at alpha= | 6 | deg
Re: | 3000000 |  |  | Cd Min: | 0.00576 | at alpha= | -2.5 | deg
Mach: | 0 |  |  | Cl=0 at alpha= | -0.70635 | deg
|  |  |  | @ Cl=0.1, Cd= | 0.0057719
|  |  |  | @ Cl=0.4, Cd= | 0.00596
|  |  |  | @ Cl=0.6, Cd= | 0.0060857
alpha (deg) | Cl | Cd | Cm | Cl/Cd
-20 | -1.309 | 0.0664 | 0.013 | -19.709
-19.5 | -1.324 | 0.06177 | 0.013 | -21.441
-19 | -1.339 | 0.05698 | 0.012 | -23.495
-18.5 | -1.351 | 0.05227 | 0.012 | -25.853
-18 | -1.361 | 0.04808 | 0.011 | -28.305
-17.5 | -1.369 | 0.04369 | 0.01 | -31.325
-17 | -1.374 | 0.03968 | 0.01 | -34.621
-16.5 | -1.374 | 0.03673 | 0.009 | -37.403
-16 | -1.367 | 0.03405 | 0.009 | -40.155
-15.5 | -1.358 | 0.03159 | 0.008 | -42.982
-15 | -1.345 | 0.0294 | 0.008 | -45.733
-14.5 | -1.328 | 0.02731 | 0.007 | -48.635
-14 | -1.31 | 0.02526 | 0.006 | -51.847
-13.5 | -1.287 | 0.02365 | 0.006 | -54.413
-13 | -1.262 | 0.02204 | 0.005 | -57.253
-12.5 | -1.233 | 0.02049 | 0.004 | -60.189
-12 | -1.202 | 0.01916 | 0.004 | -62.731
-11.5 | -1.167 | 0.01802 | 0.003 | -64.784
-11 | -1.13 | 0.01693 | 0.002 | -66.768
-10.5 | -1.091 | 0.01606 | 0.001 | -67.918
-10 | -1.048 | 0.01519 | 0.001 | -69.02
-9.5 | -1.004 | 0.01437 | 0 | -69.877
-9 | -0.958 | 0.01365 | -0.001 | -70.151
-8.5 | -0.909 | 0.01298 | -0.002 | -70.04
-8 | -0.859 | 0.01237 | -0.002 | -69.461
-7.5 | -0.807 | 0.0118 | -0.003 | -68.373
-7 | -0.754 | 0.01129 | -0.004 | -66.733
-6.5 | -0.699 | 0.01072 | -0.005 | -65.197
-6 | -0.651 | 0.00764 | -0.006 | -85.27
-5.5 | -0.591 | 0.00607 | -0.006 | -97.378
-5 | -0.531 | 0.00598 | -0.007 | -88.77
-4.5 | -0.47 | 0.00593 | -0.008 | -79.266
-4 | -0.409 | 0.00588 | -0.009 | -69.609
-3.5 | -0.348 | 0.00581 | -0.01 | -59.854
-3 | -0.286 | 0.00578 | -0.01 | -49.453
-2.5 | -0.224 | 0.00576 | -0.011 | -38.95
-2 | -0.162 | 0.00576 | -0.012 | -28.067
-1.5 | -0.099 | 0.00578 | -0.013 | -17.183
-1 | -0.037 | 0.00579 | -0.014 | -6.365
-0.5 | 0.026 | 0.0058 | -0.014 | 4.417
0 | 0.088 | 0.00577 | -0.015 | 15.269
0.5 | 0.151 | 0.00578 | -0.016 | 26.05
1 | 0.213 | 0.00582 | -0.017 | 36.622
1.5 | 0.276 | 0.00587 | -0.018 | 46.945
2 | 0.338 | 0.00589 | -0.018 | 57.39
2.5 | 0.4 | 0.00596 | -0.019 | 67.186
3 | 0.463 | 0.00594 | -0.02 | 77.904
3.5 | 0.523 | 0.00599 | -0.021 | 87.277
4 | 0.584 | 0.00607 | -0.022 | 96.291
4.5 | 0.645 | 0.00613 | -0.022 | 105.285
5 | 0.706 | 0.00629 | -0.023 | 112.225
5.5 | 0.766 | 0.00642 | -0.024 | 119.255
6 | 0.825 | 0.0065 | -0.025 | 126.859
6.5 | 0.875 | 0.00806 | -0.025 | 108.583
7 | 0.922 | 0.01036 | -0.026 | 88.94
7.5 | 0.968 | 0.01319 | -0.026 | 73.454
8 | 1.02 | 0.01382 | -0.027 | 73.776
8.5 | 1.069 | 0.0145 | -0.028 | 73.704
9 | 1.117 | 0.01522 | -0.028 | 73.388
9.5 | 1.162 | 0.01602 | -0.029 | 72.562
10 | 1.206 | 0.01688 | -0.03 | 71.452
10.5 | 1.248 | 0.01785 | -0.03 | 69.883
11 | 1.287 | 0.01888 | -0.031 | 68.153
11.5 | 1.322 | 0.02001 | -0.032 | 66.083
12 | 1.354 | 0.02117 | -0.032 | 63.964
12.5 | 1.383 | 0.02237 | -0.033 | 61.8
13 | 1.408 | 0.02377 | -0.033 | 59.226
13.5 | 1.43 | 0.02507 | -0.034 | 57.036
14 | 1.448 | 0.0267 | -0.035 | 54.231
14.5 | 1.462 | 0.02844 | -0.035 | 51.42
15 | 1.474 | 0.03021 | -0.036 | 48.778
15.5 | 1.481 | 0.0324 | -0.036 | 45.704
16 | 1.485 | 0.03447 | -0.037 | 43.069
16.5 | 1.484 | 0.03712 | -0.037 | 39.989
17 | 1.482 | 0.03963 | -0.038 | 37.392
17.5 | 1.476 | 0.04224 | -0.038 | 34.945
18 | 1.466 | 0.04565 | -0.039 | 32.119
18.5 | 1.454 | 0.04892 | -0.039 | 29.725
19 | 1.439 | 0.05292 | -0.039 | 27.188
19.5 | 1.423 | 0.05615 | -0.04 | 25.343
20 | 1.403 | 0.06046 | -0.04 | 23.213

## 58. Re 3M Mach 0.00 (2)
BIGFOIL.COM POLAR EXPORT
NACA64-119 a=0.6
NACA64-119 a=0.6 |  |  |  | Cl Max: | 1.4638 | at alpha= | 20 | deg
XFOIL ncrit=9 |  |  |  | L/D Max: | 107.787 | at alpha= | 5 | deg
Re: | 3000000 |  |  | Cd Min: | 0.06996 | at alpha= | 20 | deg
Mach: | 0 |  |  | Cl=0 at alpha= | -0.70564 | deg
|  |  |  | @ Cl=0.1, Cd= | 0.0052649
|  |  |  | @ Cl=0.4, Cd= | 0.0054167
|  |  |  | @ Cl=0.6, Cd= | 0.0057701
alpha (deg) | Cl | Cd | Cm | Cl/Cd
-20 | -1.4053 | 0.06198 | -0.037 | -22.6734
-19.5 | -1.3991 | 0.05693 | -0.0383 | -24.5758
-19 | -1.3886 | 0.05248 | -0.0393 | -26.4596
-18.5 | -1.377 | 0.04831 | -0.04 | -28.5034
-18 | -1.3624 | 0.04456 | -0.0405 | -30.5745
-17.5 | -1.3478 | 0.04095 | -0.0407 | -32.9133
-17 | -1.33 | 0.03776 | -0.0406 | -35.2225
-16.5 | -1.3097 | 0.03487 | -0.0404 | -37.5595
-15.5 | -1.265 | 0.02907 | -0.0412 | -43.5157
-15 | -1.2493 | 0.02663 | -0.0394 | -46.9133
-14.5 | -1.2281 | 0.02452 | -0.0378 | -50.0856
-13.5 | -1.1797 | 0.02084 | -0.0346 | -56.6075
-13 | -1.1523 | 0.01928 | -0.0329 | -59.7666
-12.5 | -1.1263 | 0.01775 | -0.0307 | -63.4535
-12 | -1.1029 | 0.01622 | -0.028 | -67.9963
-11.5 | -1.0748 | 0.01508 | -0.0254 | -71.2732
-11 | -1.0456 | 0.01411 | -0.0226 | -74.1035
-10.5 | -1.0166 | 0.01333 | -0.0192 | -76.2641
-10 | -0.9906 | 0.01266 | -0.0147 | -78.2464
-9.5 | -0.9494 | 0.01208 | -0.0129 | -78.5927
-9 | -0.9033 | 0.01162 | -0.0118 | -77.7367
-8.5 | -0.8563 | 0.01109 | -0.0108 | -77.2137
-7.5 | -0.7559 | 0.0102 | -0.0099 | -74.1078
-7 | -0.7051 | 0.00972 | -0.0095 | -72.5412
-6.5 | -0.6544 | 0.00913 | -0.0092 | -71.6758
-6 | -0.6023 | 0.0086 | -0.009 | -70.0349
-5.5 | -0.5496 | 0.00805 | -0.009 | -68.2733
-5 | -0.4979 | 0.00732 | -0.0089 | -68.0191
-4.5 | -0.4461 | 0.00651 | -0.0089 | -68.5253
-4 | -0.3936 | 0.00568 | -0.009 | -69.2958
-3.5 | -0.3352 | 0.00549 | -0.0098 | -61.0565
-3 | -0.2758 | 0.00537 | -0.0106 | -51.3594
-2.5 | -0.2156 | 0.00535 | -0.0116 | -40.2991
-2 | -0.1559 | 0.0053 | -0.0125 | -29.4151
-1.5 | -0.0957 | 0.00526 | -0.0135 | -18.1939
-1 | -0.0355 | 0.00528 | -0.0145 | -6.7235
-0.5 | 0.0248 | 0.00526 | -0.0155 | 4.7148
0 | 0.0851 | 0.00525 | -0.0165 | 16.2095
0.5 | 0.1452 | 0.00531 | -0.0175 | 27.3446
1 | 0.2057 | 0.00531 | -0.0185 | 38.7382
1.5 | 0.2658 | 0.00531 | -0.0195 | 50.0565
2 | 0.3256 | 0.00539 | -0.0204 | 60.4082
2.5 | 0.3858 | 0.0054 | -0.0214 | 71.4444
3 | 0.4453 | 0.00547 | -0.0223 | 81.4077
3.5 | 0.5048 | 0.00556 | -0.0232 | 90.7914
4 | 0.564 | 0.00564 | -0.024 | 100
4.5 | 0.6221 | 0.00585 | -0.0248 | 106.3419
5 | 0.6769 | 0.00628 | -0.025 | 107.7866
6 | 0.7696 | 0.00829 | -0.0232 | 92.8347
6.5 | 0.8154 | 0.00913 | -0.0221 | 89.31
7 | 0.8611 | 0.00983 | -0.021 | 87.5992
7.5 | 0.9054 | 0.01049 | -0.0196 | 86.3108
8 | 0.9451 | 0.01123 | -0.0174 | 84.1585
8.5 | 0.9801 | 0.01191 | -0.0145 | 82.2922
9 | 1.0029 | 0.01262 | -0.0094 | 79.4691
9.5 | 1.0309 | 0.01348 | -0.0059 | 76.4763
10 | 1.059 | 0.0145 | -0.0027 | 73.0345
10.5 | 1.0884 | 0.01558 | -0.0001 | 69.8588
11 | 1.1143 | 0.01694 | 0.0027 | 65.7792
11.5 | 1.1438 | 0.01822 | 0.0049 | 62.7772
12 | 1.1706 | 0.01971 | 0.0071 | 59.3912
12.5 | 1.1938 | 0.02143 | 0.0095 | 55.707
14 | 1.2764 | 0.02701 | 0.0127 | 47.2566
14.5 | 1.2982 | 0.0294 | 0.014 | 44.1565
15 | 1.3161 | 0.03222 | 0.0152 | 40.8473
15.5 | 1.337 | 0.03491 | 0.016 | 38.2985
16 | 1.3588 | 0.03765 | 0.0166 | 36.0903
16.5 | 1.3774 | 0.04074 | 0.017 | 33.8095
17 | 1.3963 | 0.04392 | 0.0173 | 31.7919
17.5 | 1.4115 | 0.04753 | 0.0174 | 29.697
18 | 1.4248 | 0.05145 | 0.0173 | 27.6929
18.5 | 1.4308 | 0.05626 | 0.0169 | 25.4319
19 | 1.444 | 0.06046 | 0.0163 | 23.8836
19.5 | 1.456 | 0.06491 | 0.0154 | 22.4311
20 | 1.4638 | 0.06996 | 0.0142 | 20.9234

## 59. Re 3M Mach 0.10 (1)
BIGFOIL.COM POLAR EXPORT
NACA64-119 a=0.6
NACA64-119 a=0.6 |  |  |  | Cl Max: | 1.468 | at alpha= | 16 | deg
JavaFoil+Calcfoil stall+Eppler ext transition |  |  |  | L/D Max: | 126.454 | at alpha= | 6 | deg
Re: | 3000000 |  |  | Cd Min: | 0.00575 | at alpha= | -2 | deg
Mach: | 0.1 |  |  | Cl=0 at alpha= | -0.70635 | deg
|  |  |  | @ Cl=0.1, Cd= | 0.0057771
|  |  |  | @ Cl=0.4, Cd= | 0.00595
|  |  |  | @ Cl=0.6, Cd= | 0.006121
alpha (deg) | Cl | Cd | Cm | Cl/Cd
-20 | -1.263 | 0.07089 | 0.013 | -17.814
-19.5 | -1.28 | 0.06713 | 0.012 | -19.07
-19 | -1.302 | 0.05959 | 0.012 | -21.857
-18.5 | -1.318 | 0.05484 | 0.012 | -24.037
-18 | -1.332 | 0.05019 | 0.011 | -26.542
-17.5 | -1.344 | 0.04536 | 0.011 | -29.631
-17 | -1.352 | 0.04106 | 0.01 | -32.936
-16.5 | -1.356 | 0.03791 | 0.009 | -35.763
-16 | -1.353 | 0.03499 | 0.009 | -38.659
-15.5 | -1.345 | 0.03244 | 0.008 | -41.473
-15 | -1.335 | 0.03013 | 0.008 | -44.291
-14.5 | -1.321 | 0.02797 | 0.007 | -47.224
-14 | -1.304 | 0.02577 | 0.006 | -50.593
-13.5 | -1.283 | 0.02413 | 0.006 | -53.156
-13 | -1.259 | 0.02245 | 0.005 | -56.079
-12.5 | -1.232 | 0.02093 | 0.004 | -58.844
-12 | -1.202 | 0.01948 | 0.004 | -61.703
-11.5 | -1.168 | 0.0183 | 0.003 | -63.834
-11 | -1.132 | 0.01718 | 0.002 | -65.883
-10.5 | -1.092 | 0.01628 | 0.001 | -67.097
-10 | -1.051 | 0.01536 | 0.001 | -68.409
-9.5 | -1.007 | 0.01454 | 0 | -69.252
-9 | -0.96 | 0.01384 | -0.001 | -69.396
-8.5 | -0.912 | 0.01315 | -0.002 | -69.377
-8 | -0.862 | 0.0125 | -0.002 | -68.953
-7.5 | -0.81 | 0.01194 | -0.003 | -67.844
-7 | -0.757 | 0.01142 | -0.004 | -66.238
-6.5 | -0.702 | 0.01081 | -0.005 | -64.917
-6 | -0.645 | 0.01033 | -0.005 | -62.461
-5.5 | -0.594 | 0.00612 | -0.006 | -97.165
-5 | -0.534 | 0.00602 | -0.007 | -88.67
-4.5 | -0.473 | 0.00592 | -0.008 | -79.874
-4 | -0.411 | 0.00587 | -0.009 | -70.037
-3.5 | -0.349 | 0.00583 | -0.01 | -59.908
-3 | -0.287 | 0.00584 | -0.01 | -49.191
-2.5 | -0.225 | 0.00582 | -0.011 | -38.755
-2 | -0.163 | 0.00575 | -0.012 | -28.271
-1.5 | -0.1 | 0.00581 | -0.013 | -17.191
-1 | -0.037 | 0.00578 | -0.014 | -6.404
-0.5 | 0.026 | 0.00579 | -0.014 | 4.445
0 | 0.089 | 0.00577 | -0.015 | 15.359
0.5 | 0.151 | 0.00581 | -0.016 | 26.053
1 | 0.214 | 0.00586 | -0.017 | 36.558
1.5 | 0.277 | 0.00586 | -0.018 | 47.241
2 | 0.34 | 0.00595 | -0.019 | 57.113
2.5 | 0.402 | 0.00595 | -0.019 | 67.682
3 | 0.465 | 0.00597 | -0.02 | 77.89
3.5 | 0.526 | 0.00605 | -0.021 | 86.824
4 | 0.587 | 0.0061 | -0.022 | 96.238
4.5 | 0.649 | 0.0062 | -0.023 | 104.596
5 | 0.709 | 0.00629 | -0.023 | 112.861
5.5 | 0.77 | 0.00642 | -0.024 | 119.951
6 | 0.829 | 0.00656 | -0.025 | 126.454
6.5 | 0.878 | 0.00815 | -0.025 | 107.828
7 | 0.923 | 0.01116 | -0.026 | 82.73
7.5 | 0.972 | 0.01331 | -0.026 | 73.046
8 | 1.023 | 0.01396 | -0.027 | 73.308
8.5 | 1.073 | 0.01466 | -0.028 | 73.18
9 | 1.12 | 0.01542 | -0.029 | 72.643
9.5 | 1.166 | 0.01623 | -0.029 | 71.839
10 | 1.209 | 0.01716 | -0.03 | 70.47
10.5 | 1.25 | 0.01809 | -0.031 | 69.121
11 | 1.289 | 0.01916 | -0.031 | 67.265
11.5 | 1.324 | 0.0203 | -0.032 | 65.203
12 | 1.355 | 0.02145 | -0.032 | 63.167
12.5 | 1.382 | 0.02276 | -0.033 | 60.72
13 | 1.405 | 0.02418 | -0.034 | 58.124
13.5 | 1.425 | 0.02565 | -0.034 | 55.566
14 | 1.442 | 0.02721 | -0.035 | 52.984
14.5 | 1.454 | 0.02903 | -0.035 | 50.102
15 | 1.463 | 0.03084 | -0.036 | 47.434
15.5 | 1.467 | 0.03313 | -0.036 | 44.286
16 | 1.468 | 0.03532 | -0.037 | 41.574
16.5 | 1.465 | 0.03812 | -0.037 | 38.428
17 | 1.459 | 0.0408 | -0.038 | 35.752
17.5 | 1.449 | 0.04355 | -0.038 | 33.278
18 | 1.435 | 0.04725 | -0.039 | 30.381
18.5 | 1.419 | 0.05083 | -0.039 | 27.923
19 | 1.399 | 0.05528 | -0.039 | 25.308
19.5 | 1.379 | 0.05863 | -0.04 | 23.523
20 | 1.351 | 0.06588 | -0.04 | 20.514

## 60. Re 3M Mach 0.10 (2)
BIGFOIL.COM POLAR EXPORT
NACA64-119 a=0.6
NACA64-119 a=0.6 |  |  |  | Cl Max: | 1.4555 | at alpha= | 20 | deg
XFOIL ncrit=9 |  |  |  | L/D Max: | 107.583 | at alpha= | 5 | deg
Re: | 3000000 |  |  | Cd Min: | 0.07305 | at alpha= | 20 | deg
Mach: | 0.1 |  |  | Cl=0 at alpha= | -0.7061 | deg
|  |  |  | @ Cl=0.1, Cd= | 0.0052819
|  |  |  | @ Cl=0.4, Cd= | 0.0054317
|  |  |  | @ Cl=0.6, Cd= | 0.0057704
alpha (deg) | Cl | Cd | Cm | Cl/Cd
-20 | -1.3887 | 0.06596 | -0.0374 | -21.0537
-19.5 | -1.3858 | 0.06029 | -0.0391 | -22.9856
-19 | -1.3782 | 0.05537 | -0.0403 | -24.8907
-18.5 | -1.3684 | 0.05084 | -0.0411 | -26.9158
-18 | -1.3548 | 0.04684 | -0.0417 | -28.924
-17.5 | -1.3412 | 0.04297 | -0.042 | -31.2125
-17 | -1.3246 | 0.03954 | -0.042 | -33.5003
-15 | -1.2446 | 0.02782 | -0.0412 | -44.7376
-14.5 | -1.2242 | 0.02557 | -0.0396 | -47.8764
-13.5 | -1.1775 | 0.0216 | -0.0363 | -54.5139
-13 | -1.1502 | 0.01995 | -0.0346 | -57.6541
-12.5 | -1.1218 | 0.01847 | -0.0327 | -60.7363
-12 | -1.1004 | 0.01674 | -0.0299 | -65.7348
-11 | -1.0434 | 0.01442 | -0.0245 | -72.3578
-10.5 | -1.0137 | 0.01356 | -0.0213 | -74.7566
-10 | -0.9892 | 0.01281 | -0.0167 | -77.2209
-9.5 | -0.952 | 0.01221 | -0.014 | -77.9689
-9 | -0.9068 | 0.01172 | -0.0127 | -77.372
-8.5 | -0.8598 | 0.01119 | -0.0116 | -76.8365
-8 | -0.81 | 0.01077 | -0.011 | -75.2089
-7.5 | -0.7595 | 0.01028 | -0.0104 | -73.8813
-7 | -0.7086 | 0.00979 | -0.01 | -72.38
-6.5 | -0.6579 | 0.0092 | -0.0095 | -71.5109
-6 | -0.6055 | 0.00867 | -0.0093 | -69.8385
-5.5 | -0.5524 | 0.00812 | -0.0093 | -68.0296
-5 | -0.5007 | 0.00737 | -0.0091 | -67.9376
-4.5 | -0.4486 | 0.00658 | -0.0091 | -68.1763
-4 | -0.3961 | 0.0057 | -0.0091 | -69.4912
-3.5 | -0.3374 | 0.00551 | -0.0098 | -61.2341
-3 | -0.2776 | 0.00538 | -0.0107 | -51.5985
-2.5 | -0.2171 | 0.00537 | -0.0117 | -40.4283
-2 | -0.1569 | 0.00531 | -0.0126 | -29.548
-1.5 | -0.0963 | 0.00527 | -0.0136 | -18.2732
-0.5 | 0.025 | 0.00528 | -0.0156 | 4.7348
0 | 0.0856 | 0.00527 | -0.0166 | 16.2429
0.5 | 0.1461 | 0.00532 | -0.0176 | 27.4624
1 | 0.207 | 0.00533 | -0.0186 | 38.8368
1.5 | 0.2675 | 0.00533 | -0.0196 | 50.1876
2 | 0.3277 | 0.0054 | -0.0205 | 60.6852
2.5 | 0.3883 | 0.00542 | -0.0215 | 71.6421
3 | 0.4482 | 0.00548 | -0.0224 | 81.7883
4 | 0.5677 | 0.00566 | -0.0241 | 100.3004
4.5 | 0.6262 | 0.00586 | -0.0248 | 106.8601
5 | 0.681 | 0.00633 | -0.025 | 107.5829
5.5 | 0.7273 | 0.00745 | -0.024 | 97.6242
6 | 0.7735 | 0.00837 | -0.023 | 92.4134
7 | 0.8646 | 0.00992 | -0.0205 | 87.1573
7.5 | 0.9082 | 0.01061 | -0.0189 | 85.5985
8 | 0.9463 | 0.01138 | -0.0165 | 83.1547
8.5 | 0.976 | 0.01203 | -0.0124 | 81.1305
9 | 0.9999 | 0.01286 | -0.0077 | 77.7527
9.5 | 1.0288 | 0.01377 | -0.0043 | 74.7131
10 | 1.0575 | 0.01484 | -0.0013 | 71.2601
10.5 | 1.0867 | 0.01601 | 0.0014 | 67.8763
11 | 1.1131 | 0.01742 | 0.0041 | 63.8978
11.5 | 1.1424 | 0.01876 | 0.0063 | 60.8955
12.5 | 1.1901 | 0.02225 | 0.011 | 53.4876
13 | 1.2135 | 0.02403 | 0.0133 | 50.4994
14 | 1.2731 | 0.02809 | 0.0141 | 45.3222
14.5 | 1.294 | 0.03066 | 0.0154 | 42.2048
15 | 1.3115 | 0.03361 | 0.0165 | 39.0211
15.5 | 1.3338 | 0.03632 | 0.0173 | 36.7236
16 | 1.3547 | 0.03922 | 0.0178 | 34.5411
16.5 | 1.3728 | 0.04248 | 0.0183 | 32.3164
17 | 1.3913 | 0.04581 | 0.0185 | 30.3711
17.5 | 1.4051 | 0.04967 | 0.0185 | 28.2887
18 | 1.4158 | 0.054 | 0.0183 | 26.2185
18.5 | 1.4231 | 0.05882 | 0.0178 | 24.1942
19 | 1.4378 | 0.063 | 0.0171 | 22.8222
19.5 | 1.449 | 0.06768 | 0.0161 | 21.4096
20 | 1.4555 | 0.07305 | 0.0147 | 19.9247

## 61. Re 3M Mach 0.25 (1)
BIGFOIL.COM POLAR EXPORT
NACA64-119 a=0.6
NACA64-119 a=0.6 |  |  |  | Cl Max: | 1.387 | at alpha= | 14 | deg
JavaFoil+Calcfoil stall+Eppler ext transition |  |  |  | L/D Max: | 124.936 | at alpha= | 6 | deg
Re: | 3000000 |  |  | Cd Min: | 0.00582 | at alpha= | -2 | deg
Mach: | 0.25 |  |  | Cl=0 at alpha= | -0.70312 | deg
|  |  |  | @ Cl=0.1, Cd= | 0.0058486
|  |  |  | @ Cl=0.4, Cd= | 0.0060114
|  |  |  | @ Cl=0.6, Cd= | 0.0061876
alpha (deg) | Cl | Cd | Cm | Cl/Cd
-19.5 | -0.879 | 0.1478 | 0.009 | -5.947
-19 | -0.932 | 0.13239 | 0.01 | -7.041
-18.5 | -0.982 | 0.1186 | 0.01 | -8.282
-18 | -1.045 | 0.09502 | 0.01 | -10.996
-17.5 | -1.116 | 0.06853 | 0.01 | -16.29
-17 | -1.164 | 0.05618 | 0.01 | -20.722
-16.5 | -1.2 | 0.0488 | 0.009 | -24.589
-16 | -1.222 | 0.0435 | 0.009 | -28.103
-15.5 | -1.237 | 0.03942 | 0.008 | -31.394
-15 | -1.248 | 0.03525 | 0.008 | -35.41
-14.5 | -1.252 | 0.03234 | 0.007 | -38.702
-14 | -1.251 | 0.02956 | 0.006 | -42.299
-13.5 | -1.244 | 0.02709 | 0.006 | -45.909
-13 | -1.231 | 0.02517 | 0.005 | -48.897
-12.5 | -1.214 | 0.02328 | 0.004 | -52.139
-12 | -1.192 | 0.02161 | 0.004 | -55.148
-11.5 | -1.165 | 0.02018 | 0.003 | -57.704
-11 | -1.134 | 0.01871 | 0.002 | -60.611
-10.5 | -1.1 | 0.01755 | 0.001 | -62.643
-10 | -1.061 | 0.0165 | 0.001 | -64.326
-9.5 | -1.019 | 0.01562 | 0 | -65.247
-9 | -0.975 | 0.01474 | -0.001 | -66.145
-8.5 | -0.927 | 0.01395 | -0.002 | -66.466
-8 | -0.878 | 0.01323 | -0.002 | -66.364
-7.5 | -0.826 | 0.01254 | -0.003 | -65.847
-7 | -0.772 | 0.01196 | -0.004 | -64.573
-6.5 | -0.716 | 0.01142 | -0.005 | -62.716
-6 | -0.66 | 0.01077 | -0.006 | -61.22
-5.5 | -0.61 | 0.00704 | -0.007 | -86.654
-5 | -0.548 | 0.00611 | -0.007 | -89.67
-4.5 | -0.485 | 0.00601 | -0.008 | -80.768
-4 | -0.422 | 0.00595 | -0.009 | -71.048
-3.5 | -0.359 | 0.0059 | -0.01 | -60.82
-3 | -0.295 | 0.00588 | -0.011 | -50.216
-2.5 | -0.232 | 0.00589 | -0.012 | -39.357
-2 | -0.167 | 0.00582 | -0.012 | -28.687
-1.5 | -0.103 | 0.00583 | -0.013 | -17.596
-1 | -0.038 | 0.00585 | -0.014 | -6.509
-0.5 | 0.026 | 0.00586 | -0.015 | 4.514
0 | 0.091 | 0.00585 | -0.016 | 15.557
0.5 | 0.156 | 0.00584 | -0.017 | 26.639
1 | 0.22 | 0.00593 | -0.017 | 37.139
1.5 | 0.285 | 0.00593 | -0.018 | 48.016
2 | 0.349 | 0.00598 | -0.019 | 58.366
2.5 | 0.414 | 0.00602 | -0.02 | 68.675
3 | 0.478 | 0.0061 | -0.021 | 78.35
3.5 | 0.54 | 0.00614 | -0.022 | 87.972
4 | 0.603 | 0.00619 | -0.022 | 97.515
4.5 | 0.666 | 0.0063 | -0.023 | 105.747
5 | 0.728 | 0.00644 | -0.024 | 113.062
5.5 | 0.79 | 0.0066 | -0.025 | 119.624
6 | 0.851 | 0.00681 | -0.026 | 124.936
6.5 | 0.897 | 0.00872 | -0.026 | 102.81
7 | 0.939 | 0.01337 | -0.026 | 70.236
7.5 | 0.992 | 0.01407 | -0.027 | 70.5
8 | 1.043 | 0.01479 | -0.028 | 70.511
8.5 | 1.092 | 0.01557 | -0.029 | 70.122
9 | 1.138 | 0.01644 | -0.029 | 69.231
9.5 | 1.182 | 0.01737 | -0.03 | 68.089
10 | 1.223 | 0.01844 | -0.031 | 66.355
10.5 | 1.261 | 0.01959 | -0.031 | 64.377
11 | 1.296 | 0.02079 | -0.032 | 62.332
11.5 | 1.325 | 0.02205 | -0.033 | 60.083
12 | 1.348 | 0.02344 | -0.033 | 57.516
12.5 | 1.366 | 0.02508 | -0.034 | 54.465
13 | 1.379 | 0.02683 | -0.034 | 51.374
13.5 | 1.385 | 0.02863 | -0.035 | 48.396
14 | 1.387 | 0.0306 | -0.035 | 45.311
14.5 | 1.382 | 0.03272 | -0.036 | 42.229
15 | 1.369 | 0.03576 | -0.036 | 38.28
15.5 | 1.351 | 0.03851 | -0.037 | 35.088
16 | 1.327 | 0.04189 | -0.037 | 31.674
16.5 | 1.297 | 0.0453 | -0.038 | 28.622
17 | 1.257 | 0.05119 | -0.038 | 24.552
17.5 | 1.213 | 0.05693 | -0.038 | 21.303
18 | 1.16 | 0.0652 | -0.038 | 17.797
18.5 | 1.095 | 0.08065 | -0.038 | 13.581
19 | 0.986 | 0.13054 | -0.032 | 7.55

## 62. Re 3M Mach 0.25 (2)
BIGFOIL.COM POLAR EXPORT
NACA64-119 a=0.6
NACA64-119 a=0.6 |  |  |  | Cl Max: | 1.3828 | at alpha= | 19.5 | deg
XFOIL ncrit=9 |  |  |  | L/D Max: | 109.092 | at alpha= | 4.5 | deg
Re: | 3000000 |  |  | Cd Min: | 0.09486 | at alpha= | 20 | deg
Mach: | 0.25 |  |  | Cl=0 at alpha= | -0.70681 | deg
|  |  |  | @ Cl=0.1, Cd= | 0.0053782
|  |  |  | @ Cl=0.4, Cd= | 0.0055079
|  |  |  | @ Cl=0.6, Cd= | 0.0058129
alpha (deg) | Cl | Cd | Cm | Cl/Cd
-20 | -1.2589 | 0.09405 | -0.0331 | -13.3854
-19.5 | -1.2684 | 0.08526 | -0.0374 | -14.8768
-19 | -1.2914 | 0.07524 | -0.0418 | -17.1637
-18.5 | -1.2989 | 0.06765 | -0.0445 | -19.2003
-18 | -1.2968 | 0.06146 | -0.0463 | -21.0999
-17.5 | -1.2918 | 0.05586 | -0.0476 | -23.1257
-17 | -1.2827 | 0.05089 | -0.0483 | -25.2053
-15.5 | -1.2238 | 0.03888 | -0.0508 | -31.4763
-15 | -1.2059 | 0.0358 | -0.0497 | -33.6844
-14.5 | -1.1977 | 0.03201 | -0.0482 | -37.4164
-14 | -1.1808 | 0.02902 | -0.0467 | -40.6892
-13.5 | -1.1593 | 0.02649 | -0.0451 | -43.7637
-13 | -1.1351 | 0.02422 | -0.0433 | -46.8662
-12.5 | -1.11 | 0.0221 | -0.0414 | -50.2262
-12 | -1.0821 | 0.02025 | -0.0393 | -53.437
-11.5 | -1.0596 | 0.01823 | -0.0366 | -58.124
-11 | -1.0318 | 0.01663 | -0.0339 | -62.0445
-10.5 | -1.0018 | 0.01528 | -0.0311 | -65.5628
-9.5 | -0.9436 | 0.0131 | -0.024 | -72.0305
-9 | -0.9178 | 0.01236 | -0.0189 | -74.2557
-8.5 | -0.8746 | 0.01181 | -0.0166 | -74.0559
-8 | -0.8282 | 0.01123 | -0.0148 | -73.7489
-7.5 | -0.7778 | 0.01074 | -0.0136 | -72.4209
-7 | -0.7262 | 0.01022 | -0.0127 | -71.0568
-6.5 | -0.6747 | 0.00965 | -0.0118 | -69.9171
-6 | -0.6225 | 0.00902 | -0.0111 | -69.0133
-5.5 | -0.5684 | 0.00845 | -0.0108 | -67.2663
-5 | -0.5157 | 0.00769 | -0.0103 | -67.0611
-4.5 | -0.4628 | 0.00683 | -0.01 | -67.7599
-4 | -0.4101 | 0.00583 | -0.0097 | -70.3431
-3.5 | -0.3496 | 0.00558 | -0.0103 | -62.6523
-3 | -0.2876 | 0.00547 | -0.0112 | -52.5777
-2.5 | -0.2251 | 0.00544 | -0.0121 | -41.3787
-2 | -0.1625 | 0.00537 | -0.0131 | -30.2607
-1.5 | -0.0998 | 0.00537 | -0.014 | -18.5847
-1 | -0.037 | 0.00534 | -0.0151 | -6.9288
-0.5 | 0.0261 | 0.00537 | -0.0161 | 4.8603
0 | 0.0885 | 0.00538 | -0.0171 | 16.4498
0.5 | 0.1514 | 0.00537 | -0.0181 | 28.1937
1 | 0.2144 | 0.00539 | -0.0192 | 39.7774
1.5 | 0.277 | 0.00543 | -0.0202 | 51.0129
2 | 0.3396 | 0.00545 | -0.0211 | 62.3119
2.5 | 0.4022 | 0.00551 | -0.0221 | 72.9946
3 | 0.4644 | 0.00557 | -0.023 | 83.3752
3.5 | 0.5264 | 0.00567 | -0.0238 | 92.8395
4 | 0.5882 | 0.00578 | -0.0246 | 101.7647
4.5 | 0.6491 | 0.00595 | -0.0252 | 109.0924
5 | 0.7032 | 0.00664 | -0.0249 | 105.9036
6 | 0.7944 | 0.00879 | -0.0218 | 90.3754
6.5 | 0.838 | 0.0097 | -0.0198 | 86.3918
7 | 0.8813 | 0.01045 | -0.0176 | 84.3349
7.5 | 0.9186 | 0.01126 | -0.0145 | 81.5808
8 | 0.9356 | 0.01218 | -0.0079 | 76.8144
8.5 | 0.9615 | 0.01323 | -0.0036 | 72.6757
9 | 0.9904 | 0.01438 | -0.0001 | 68.8734
9.5 | 1.0187 | 0.01572 | 0.0031 | 64.8028
10 | 1.0492 | 0.01707 | 0.0058 | 61.4646
10.5 | 1.075 | 0.01878 | 0.0087 | 57.2417
11 | 1.1047 | 0.02037 | 0.011 | 54.2317
11.5 | 1.1311 | 0.02223 | 0.0134 | 50.8817
12 | 1.153 | 0.02444 | 0.0159 | 47.1768
12.5 | 1.1762 | 0.02663 | 0.0182 | 44.1682
13 | 1.1993 | 0.02884 | 0.0203 | 41.5846
14 | 1.2545 | 0.03441 | 0.0208 | 36.4574
14.5 | 1.2726 | 0.03775 | 0.022 | 33.7113
15 | 1.2949 | 0.04088 | 0.0228 | 31.6756
15.5 | 1.3133 | 0.04446 | 0.0234 | 29.5389
16 | 1.3311 | 0.04822 | 0.0238 | 27.6047
16.5 | 1.3441 | 0.05257 | 0.0239 | 25.5678
17 | 1.3537 | 0.05742 | 0.0237 | 23.5754
17.5 | 1.3602 | 0.06278 | 0.0232 | 21.6661
18 | 1.3708 | 0.06794 | 0.0223 | 20.1766
18.5 | 1.3766 | 0.07378 | 0.021 | 18.6582
19 | 1.3813 | 0.08002 | 0.0192 | 17.2619
19.5 | 1.3828 | 0.08684 | 0.0169 | 15.9235
20 | 1.3775 | 0.09486 | 0.0137 | 14.5214

## 63. Re 3M Mach 0.50 (1)
BIGFOIL.COM POLAR EXPORT
NACA64-119 a=0.6
NACA64-119 a=0.6 |  |  |  | Cl Max: | 1.169 | at alpha= | 20 | deg
JavaFoil+Calcfoil stall+Eppler ext transition |  |  |  | L/D Max: | 116.386 | at alpha= | 5.5 | deg
Re: | 3000000 |  |  | Cd Min: | 0.0061 | at alpha= | -2 | deg
Mach: | 0.5 |  |  | Cl=0 at alpha= | -0.70548 | deg
|  |  |  | @ Cl=0.1, Cd= | 0.0061194
|  |  |  | @ Cl=0.4, Cd= | 0.0063928
|  |  |  | @ Cl=0.6, Cd= | 0.0066648
alpha (deg) | Cl | Cd | Cm | Cl/Cd
-20 | -1.096 | 0.16951 | 0.011 | -6.466
-19.5 | -1.066 | 0.16442 | 0.01 | -6.481
-19 | -1.037 | 0.15741 | 0.009 | -6.59
-18.5 | -1.01 | 0.15489 | 0.009 | -6.52
-18 | -0.984 | 0.15539 | 0.008 | -6.334
-17.5 | -0.953 | 0.14783 | 0.008 | -6.443
-17 | -0.925 | 0.14342 | 0.007 | -6.446
-16.5 | -0.896 | 0.13567 | 0.007 | -6.608
-16 | -0.87 | 0.13515 | 0.006 | -6.437
-15.5 | -0.839 | 0.12803 | 0.005 | -6.554
-15 | -0.811 | 0.12382 | 0.005 | -6.55
-14.5 | -0.785 | 0.12122 | 0.005 | -6.474
-14 | -0.754 | 0.11272 | 0.004 | -6.689
-13.5 | -0.726 | 0.11107 | 0.003 | -6.535
-13 | -0.698 | 0.10515 | 0.003 | -6.638
-12.5 | -0.67 | 0.10132 | 0.003 | -6.617
-12 | -0.641 | 0.09418 | 0.002 | -6.806
-11.5 | -0.614 | 0.08205 | 0.002 | -7.482
-11 | -0.586 | 0.07508 | 0.001 | -7.802
-10.5 | -0.558 | 0.07527 | 0.001 | -7.413
-10 | -0.855 | 0.02682 | 0.001 | -31.895
-9.5 | -0.959 | 0.02258 | 0 | -42.462
-9 | -0.973 | 0.02032 | -0.001 | -47.861
-8.5 | -0.957 | 0.01856 | -0.002 | -51.555
-8 | -0.925 | 0.01723 | -0.003 | -53.687
-7.5 | -0.882 | 0.01605 | -0.003 | -54.991
-7 | -0.833 | 0.01502 | -0.004 | -55.458
-6.5 | -0.778 | 0.01409 | -0.005 | -55.19
-6 | -0.718 | 0.01325 | -0.006 | -54.224
-5.5 | -0.657 | 0.01232 | -0.007 | -53.335
-5 | -0.606 | 0.00711 | -0.008 | -85.203
-4.5 | -0.541 | 0.00645 | -0.009 | -83.762
-4 | -0.471 | 0.00634 | -0.01 | -74.259
-3.5 | -0.401 | 0.00623 | -0.011 | -64.261
-3 | -0.33 | 0.00618 | -0.012 | -53.349
-2.5 | -0.259 | 0.00614 | -0.013 | -42.152
-2 | -0.187 | 0.0061 | -0.014 | -30.615
-1.5 | -0.115 | 0.00611 | -0.015 | -18.766
-1 | -0.043 | 0.00613 | -0.016 | -6.94
-0.5 | 0.03 | 0.0061 | -0.017 | 4.851
0 | 0.102 | 0.00612 | -0.018 | 16.63
0.5 | 0.174 | 0.0062 | -0.018 | 28.038
1 | 0.246 | 0.00622 | -0.019 | 39.575
1.5 | 0.318 | 0.00632 | -0.02 | 50.378
2 | 0.39 | 0.00639 | -0.021 | 61.07
2.5 | 0.462 | 0.00641 | -0.022 | 72.088
3 | 0.534 | 0.00655 | -0.023 | 81.586
3.5 | 0.603 | 0.00667 | -0.024 | 90.427
4 | 0.669 | 0.00631 | -0.025 | 105.949
4.5 | 0.736 | 0.00699 | -0.026 | 105.301
5 | 0.802 | 0.00719 | -0.027 | 111.433
5.5 | 0.866 | 0.00744 | -0.027 | 116.386
6 | 0.918 | 0.01012 | -0.028 | 90.681
6.5 | 0.964 | 0.01587 | -0.028 | 60.768
7 | 1.017 | 0.01691 | -0.029 | 60.156
7.5 | 1.066 | 0.01803 | -0.03 | 59.122
8 | 1.107 | 0.01933 | -0.031 | 57.288
8.5 | 1.139 | 0.02071 | -0.031 | 55.003
9 | 1.157 | 0.02257 | -0.032 | 51.233
9.5 | 1.151 | 0.02478 | -0.033 | 46.428
10 | 1.095 | 0.0274 | -0.033 | 39.98
10.5 | 0.74 | 0.03097 | -0.034 | 23.878
11 | 0.663 | 0.0827 | -0.017 | 8.017
11.5 | 0.691 | 0.08991 | -0.018 | 7.683
12 | 0.718 | 0.09317 | -0.018 | 7.711
12.5 | 0.746 | 0.0985 | -0.018 | 7.574
13 | 0.776 | 0.1057 | -0.021 | 7.346
13.5 | 0.803 | 0.10659 | -0.02 | 7.531
14 | 0.83 | 0.11566 | -0.021 | 7.18
14.5 | 0.862 | 0.1195 | -0.024 | 7.217
15 | 0.887 | 0.12489 | -0.023 | 7.105
15.5 | 0.915 | 0.12848 | -0.024 | 7.126
16 | 0.947 | 0.13531 | -0.026 | 6.997
16.5 | 0.972 | 0.13569 | -0.026 | 7.165
17 | 1 | 0.14136 | -0.027 | 7.076
17.5 | 1.031 | 0.14538 | -0.028 | 7.094
18 | 1.057 | 0.1496 | -0.028 | 7.066
18.5 | 1.085 | 0.15603 | -0.029 | 6.951
19 | 1.113 | 0.1589 | -0.03 | 7.002
19.5 | 1.144 | 0.16496 | -0.032 | 6.938
20 | 1.169 | 0.16761 | -0.032 | 6.974

## 64. Re 3M Mach 0.50 (2)
BIGFOIL.COM POLAR EXPORT
NACA64-119 a=0.6
NACA64-119 a=0.6 |  |  |  | Cl Max: | 1.1045 | at alpha= | 13.5 | deg
XFOIL ncrit=9 |  |  |  | L/D Max: | 115.138 | at alpha= | 4.5 | deg
Re: | 3000000 |  |  | Cd Min: | 0.17852 | at alpha= | 18.5 | deg
Mach: | 0.5 |  |  | Cl=0 at alpha= | -0.7058 | deg
|  |  |  | @ Cl=0.1, Cd= | 0.0056994
|  |  |  | @ Cl=0.4, Cd= | 0.0058587
|  |  |  | @ Cl=0.6, Cd= | 0.006068
alpha (deg) | Cl | Cd | Cm | Cl/Cd
-17.5 | -0.7397 | 0.168 | 0.0033 | -4.403
-17 | -0.7835 | 0.14919 | -0.0095 | -5.2517
-16.5 | -0.8136 | 0.1339 | -0.0201 | -6.0762
-16 | -0.8356 | 0.12046 | -0.0293 | -6.9367
-15.5 | -0.8597 | 0.10713 | -0.0383 | -8.0248
-15 | -0.882 | 0.09472 | -0.0464 | -9.3117
-14.5 | -0.9047 | 0.08301 | -0.0536 | -10.8987
-14 | -0.9257 | 0.07243 | -0.0591 | -12.7806
-13.5 | -0.9439 | 0.06308 | -0.063 | -14.9635
-13 | -0.9578 | 0.05494 | -0.0651 | -17.4336
-12.5 | -0.9622 | 0.04826 | -0.0656 | -19.9378
-12 | -0.961 | 0.04247 | -0.0651 | -22.6277
-11.5 | -0.9564 | 0.03733 | -0.0638 | -25.6201
-11 | -0.9444 | 0.03301 | -0.0619 | -28.6095
-10.5 | -0.9275 | 0.02931 | -0.0595 | -31.6445
-10 | -0.9079 | 0.02606 | -0.0566 | -34.8388
-9.5 | -0.8837 | 0.02318 | -0.0535 | -38.1234
-9 | -0.8592 | 0.02049 | -0.0502 | -41.9327
-8.5 | -0.8309 | 0.01814 | -0.0467 | -45.8049
-8 | -0.7979 | 0.01616 | -0.0433 | -49.375
-7.5 | -0.7657 | 0.01436 | -0.0395 | -53.3217
-7 | -0.7302 | 0.01291 | -0.0356 | -56.5608
-6.5 | -0.6999 | 0.01168 | -0.0303 | -59.9229
-6 | -0.6678 | 0.01089 | -0.0243 | -61.3223
-5.5 | -0.6236 | 0.00996 | -0.0205 | -62.6104
-5 | -0.5722 | 0.0091 | -0.0178 | -62.8791
-4.5 | -0.5192 | 0.0081 | -0.0156 | -64.0988
-4 | -0.4668 | 0.00684 | -0.0136 | -68.2456
-3.5 | -0.4056 | 0.00595 | -0.0128 | -68.1681
-3 | -0.3336 | 0.00581 | -0.0134 | -57.4182
-2.5 | -0.2609 | 0.00577 | -0.0142 | -45.2166
-2 | -0.188 | 0.00572 | -0.0152 | -32.8671
-1.5 | -0.1154 | 0.00571 | -0.0162 | -20.2102
-1 | -0.0426 | 0.00573 | -0.0172 | -7.4346
-0.5 | 0.0298 | 0.00568 | -0.0183 | 5.2465
0 | 0.1022 | 0.0057 | -0.0194 | 17.9298
0.5 | 0.1744 | 0.00577 | -0.0204 | 30.2253
1 | 0.2472 | 0.00578 | -0.0216 | 42.7682
1.5 | 0.3198 | 0.00578 | -0.0226 | 55.3287
2 | 0.3921 | 0.00585 | -0.0235 | 67.0256
2.5 | 0.4646 | 0.00593 | -0.0244 | 78.3474
3 | 0.5369 | 0.00599 | -0.0251 | 89.6327
3.5 | 0.6097 | 0.00608 | -0.0258 | 100.2796
4 | 0.6817 | 0.00622 | -0.0262 | 109.5981
4.5 | 0.7507 | 0.00652 | -0.026 | 115.138
5 | 0.7927 | 0.00798 | -0.0221 | 99.3358
5.5 | 0.8201 | 0.00951 | -0.0159 | 86.2355
6 | 0.8257 | 0.01091 | -0.0063 | 75.6829
6.5 | 0.838 | 0.01282 | 0.0008 | 65.3666
7 | 0.8549 | 0.01505 | 0.0062 | 56.804
7.5 | 0.8685 | 0.01771 | 0.0113 | 49.0401
8 | 0.8928 | 0.02009 | 0.0152 | 44.44
8.5 | 0.9204 | 0.02247 | 0.0186 | 40.9613
9 | 0.9463 | 0.02505 | 0.0218 | 37.7764
9.5 | 0.9742 | 0.02767 | 0.0247 | 35.2078
10 | 0.9978 | 0.03077 | 0.0275 | 32.4277
10.5 | 1.0237 | 0.03393 | 0.0299 | 30.1709
11 | 1.047 | 0.03743 | 0.0322 | 27.9722
11.5 | 1.0666 | 0.04139 | 0.0341 | 25.7695
12 | 1.0816 | 0.0459 | 0.0357 | 23.5643
12.5 | 1.0951 | 0.05082 | 0.0369 | 21.5486
13 | 1.1008 | 0.05663 | 0.0374 | 19.4385
13.5 | 1.1045 | 0.06291 | 0.0374 | 17.5568
14 | 1.1019 | 0.06971 | 0.0372 | 15.8069
15.5 | 1.0625 | 0.0993 | 0.0242 | 10.6999
16 | 1.0372 | 0.1116 | 0.0172 | 9.2939
16.5 | 1.0129 | 0.12448 | 0.0092 | 8.1371
17 | 0.9901 | 0.13778 | 0.0004 | 7.1861
17.5 | 0.9685 | 0.15139 | -0.0089 | 6.3974
18 | 0.951 | 0.16485 | -0.0182 | 5.7689
18.5 | 0.9353 | 0.17852 | -0.0276 | 5.2392

## 65. Re 4M Mach 0.00 (1)
BIGFOIL.COM POLAR EXPORT
NACA64-119 a=0.6
NACA64-119 a=0.6 |  |  |  | Cl Max: | 1.489 | at alpha= | 16 | deg
JavaFoil+Calcfoil stall+Eppler ext transition |  |  |  | L/D Max: | 124.298 | at alpha= | 5.5 | deg
Re: | 4000000 |  |  | Cd Min: | 0.00551 | at alpha= | -1 | deg
Mach: | 0 |  |  | Cl=0 at alpha= | -0.70635 | deg
|  |  |  | @ Cl=0.1, Cd= | 0.0055314
|  |  |  | @ Cl=0.4, Cd= | 0.00568
|  |  |  | @ Cl=0.6, Cd= | 0.0058362
alpha (deg) | Cl | Cd | Cm | Cl/Cd
-20 | -1.317 | 0.06089 | 0.013 | -21.624
-19.5 | -1.332 | 0.05671 | 0.013 | -23.488
-19 | -1.346 | 0.05251 | 0.012 | -25.633
-18.5 | -1.358 | 0.04835 | 0.012 | -28.081
-18 | -1.367 | 0.04461 | 0.011 | -30.644
-17.5 | -1.375 | 0.04056 | 0.011 | -33.888
-17 | -1.379 | 0.0369 | 0.01 | -37.37
-16.5 | -1.379 | 0.03421 | 0.009 | -40.306
-16 | -1.372 | 0.03176 | 0.009 | -43.205
-15.5 | -1.362 | 0.02951 | 0.008 | -46.165
-15 | -1.349 | 0.02749 | 0.008 | -49.07
-14.5 | -1.333 | 0.02556 | 0.007 | -52.138
-14 | -1.314 | 0.02364 | 0.006 | -55.567
-13.5 | -1.291 | 0.02218 | 0.006 | -58.209
-13 | -1.265 | 0.02066 | 0.005 | -61.241
-12.5 | -1.237 | 0.0192 | 0.004 | -64.414
-12 | -1.205 | 0.01798 | 0.004 | -67.038
-11.5 | -1.171 | 0.01694 | 0.003 | -69.104
-11 | -1.134 | 0.01595 | 0.002 | -71.047
-10.5 | -1.094 | 0.01512 | 0.001 | -72.317
-10 | -1.051 | 0.0143 | 0.001 | -73.501
-9.5 | -1.007 | 0.01354 | 0 | -74.395
-9 | -0.96 | 0.01288 | -0.001 | -74.542
-8.5 | -0.912 | 0.01227 | -0.002 | -74.312
-8 | -0.861 | 0.0117 | -0.002 | -73.634
-7.5 | -0.809 | 0.0112 | -0.003 | -72.248
-7 | -0.756 | 0.01073 | -0.004 | -70.415
-6.5 | -0.701 | 0.01018 | -0.005 | -68.822
-6 | -0.647 | 0.00845 | -0.006 | -76.623
-5.5 | -0.591 | 0.00716 | -0.006 | -82.577
-5 | -0.531 | 0.00635 | -0.007 | -83.619
-4.5 | -0.47 | 0.00569 | -0.008 | -82.71
-4 | -0.409 | 0.00567 | -0.009 | -72.142
-3.5 | -0.348 | 0.0056 | -0.01 | -62.133
-3 | -0.286 | 0.00554 | -0.01 | -51.602
-2.5 | -0.224 | 0.00552 | -0.011 | -40.645
-2 | -0.162 | 0.00552 | -0.012 | -29.307
-1.5 | -0.099 | 0.00553 | -0.013 | -17.959
-1 | -0.037 | 0.00551 | -0.014 | -6.695
-0.5 | 0.026 | 0.00552 | -0.014 | 4.645
0 | 0.088 | 0.00552 | -0.015 | 15.954
0.5 | 0.151 | 0.00558 | -0.016 | 26.979
1 | 0.213 | 0.00558 | -0.017 | 38.181
1.5 | 0.276 | 0.00561 | -0.018 | 49.146
2 | 0.338 | 0.00564 | -0.018 | 59.916
2.5 | 0.4 | 0.00568 | -0.019 | 70.484
3 | 0.463 | 0.00569 | -0.02 | 81.352
3.5 | 0.523 | 0.00574 | -0.021 | 91.076
4 | 0.584 | 0.00581 | -0.022 | 100.577
4.5 | 0.645 | 0.00591 | -0.022 | 109.21
5 | 0.706 | 0.00605 | -0.023 | 116.602
5.5 | 0.766 | 0.00616 | -0.024 | 124.298
6 | 0.821 | 0.00731 | -0.025 | 112.288
6.5 | 0.871 | 0.00903 | -0.025 | 96.468
7 | 0.921 | 0.01081 | -0.026 | 85.19
7.5 | 0.971 | 0.01249 | -0.026 | 77.713
8 | 1.022 | 0.0131 | -0.027 | 78.015
8.5 | 1.071 | 0.01372 | -0.028 | 78.088
9 | 1.119 | 0.01439 | -0.028 | 77.766
9.5 | 1.165 | 0.01515 | -0.029 | 76.909
10 | 1.209 | 0.01595 | -0.03 | 75.789
10.5 | 1.251 | 0.01684 | -0.03 | 74.246
11 | 1.29 | 0.01786 | -0.031 | 72.211
11.5 | 1.326 | 0.01888 | -0.032 | 70.203
12 | 1.357 | 0.01999 | -0.032 | 67.914
12.5 | 1.386 | 0.02113 | -0.033 | 65.586
13 | 1.411 | 0.02243 | -0.034 | 62.924
13.5 | 1.433 | 0.02365 | -0.034 | 60.604
14 | 1.451 | 0.02515 | -0.035 | 57.697
14.5 | 1.466 | 0.02679 | -0.035 | 54.72
15 | 1.477 | 0.02844 | -0.036 | 51.942
15.5 | 1.485 | 0.03048 | -0.036 | 48.702
16 | 1.489 | 0.03245 | -0.037 | 45.882
16.5 | 1.489 | 0.03488 | -0.037 | 42.676
17 | 1.486 | 0.03722 | -0.038 | 39.927
17.5 | 1.481 | 0.03961 | -0.038 | 37.38
18 | 1.471 | 0.04282 | -0.039 | 34.351
18.5 | 1.459 | 0.04581 | -0.039 | 31.856
19 | 1.444 | 0.04943 | -0.04 | 29.219
19.5 | 1.429 | 0.0523 | -0.04 | 27.317
20 | 1.409 | 0.05615 | -0.04 | 25.104

## 66. Re 4M Mach 0.00 (2)
BIGFOIL.COM POLAR EXPORT
NACA64-119 a=0.6
NACA64-119 a=0.6 |  |  |  | Cl Max: | 1.5137 | at alpha= | 20 | deg
XFOIL ncrit=9 |  |  |  | L/D Max: | 106.85 | at alpha= | 4.5 | deg
Re: | 4000000 |  |  | Cd Min: | 0.06384 | at alpha= | 20 | deg
Mach: | 0 |  |  | Cl=0 at alpha= | -0.70515 | deg
|  |  |  | @ Cl=0.1, Cd= | 0.0049552
|  |  |  | @ Cl=0.4, Cd= | 0.0051044
|  |  |  | @ Cl=0.6, Cd= | 0.0056572
alpha (deg) | Cl | Cd | Cm | Cl/Cd
-20 | -1.4494 | 0.0568 | -0.0383 | -25.5176
-19.5 | -1.4393 | 0.05236 | -0.0392 | -27.4885
-19 | -1.427 | 0.0483 | -0.0399 | -29.5445
-18.5 | -1.4199 | 0.04388 | -0.0403 | -32.3587
-18 | -1.4082 | 0.04006 | -0.0404 | -35.1523
-17.5 | -1.3922 | 0.03676 | -0.0403 | -37.8727
-17 | -1.375 | 0.03369 | -0.0399 | -40.8133
-16 | -1.3242 | 0.0286 | -0.0405 | -46.3007
-15.5 | -1.3038 | 0.02645 | -0.0391 | -49.293
-15 | -1.281 | 0.02443 | -0.0377 | -52.4355
-14.5 | -1.2587 | 0.02242 | -0.036 | -56.1418
-14 | -1.2381 | 0.02042 | -0.034 | -60.6317
-13.5 | -1.2137 | 0.01874 | -0.032 | -64.7652
-13 | -1.1867 | 0.01729 | -0.03 | -68.635
-12.5 | -1.1581 | 0.01603 | -0.0278 | -72.2458
-12 | -1.1285 | 0.01494 | -0.0254 | -75.5355
-11.5 | -1.0998 | 0.01396 | -0.0225 | -78.7822
-11 | -1.0749 | 0.01303 | -0.0185 | -82.4942
-10.5 | -1.0493 | 0.01242 | -0.014 | -84.4847
-10 | -1.0072 | 0.0119 | -0.0123 | -84.6387
-9.5 | -0.9617 | 0.01144 | -0.0111 | -84.0647
-9 | -0.915 | 0.01093 | -0.0101 | -83.7145
-8.5 | -0.8649 | 0.01053 | -0.0096 | -82.1368
-8 | -0.8143 | 0.01009 | -0.0092 | -80.7037
-7.5 | -0.7621 | 0.0097 | -0.009 | -78.567
-7 | -0.7095 | 0.00931 | -0.0089 | -76.2084
-6.5 | -0.6574 | 0.0088 | -0.0087 | -74.7045
-6 | -0.6043 | 0.00834 | -0.0087 | -72.458
-5.5 | -0.5504 | 0.00785 | -0.0088 | -70.1146
-5 | -0.4967 | 0.00732 | -0.009 | -67.8552
-4.5 | -0.4434 | 0.00665 | -0.0091 | -66.6767
-4 | -0.3897 | 0.00596 | -0.0093 | -65.3859
-3.5 | -0.3353 | 0.00526 | -0.0097 | -63.7452
-2.5 | -0.2164 | 0.00502 | -0.0115 | -43.1076
-2 | -0.1561 | 0.005 | -0.0125 | -31.22
-1.5 | -0.096 | 0.00496 | -0.0135 | -19.3548
-1 | -0.0355 | 0.00494 | -0.0145 | -7.1862
-0.5 | 0.0247 | 0.00494 | -0.0155 | 5
0 | 0.0854 | 0.00496 | -0.0165 | 17.2177
0.5 | 0.1459 | 0.00494 | -0.0176 | 29.5344
1 | 0.2062 | 0.00497 | -0.0186 | 41.4889
1.5 | 0.2666 | 0.00501 | -0.0196 | 53.2136
2 | 0.3267 | 0.00504 | -0.0206 | 64.8214
2.5 | 0.3868 | 0.00508 | -0.0216 | 76.1417
3 | 0.4464 | 0.00519 | -0.0225 | 86.0116
3.5 | 0.5064 | 0.00522 | -0.0235 | 97.0115
4 | 0.565 | 0.0054 | -0.0243 | 104.6296
4.5 | 0.6208 | 0.00581 | -0.0247 | 106.8503
5 | 0.6707 | 0.0067 | -0.0243 | 100.1045
5.5 | 0.7196 | 0.00754 | -0.0238 | 95.4377
6 | 0.7686 | 0.00828 | -0.0232 | 92.8261
6.5 | 0.8164 | 0.00897 | -0.0224 | 91.0145
7 | 0.8648 | 0.00954 | -0.0216 | 90.6499
7.5 | 0.9109 | 0.01014 | -0.0205 | 89.8323
8 | 0.9531 | 0.01082 | -0.0187 | 88.0869
8.5 | 0.9946 | 0.01138 | -0.0168 | 87.3989
9 | 1.0264 | 0.01189 | -0.0131 | 86.3246
9.5 | 1.0528 | 0.01262 | -0.0088 | 83.4231
10 | 1.0813 | 0.01349 | -0.0054 | 80.1557
10.5 | 1.111 | 0.01447 | -0.0026 | 76.7795
11 | 1.1414 | 0.01553 | -0.0001 | 73.4965
11.5 | 1.1688 | 0.01681 | 0.0025 | 69.53
12 | 1.1951 | 0.01825 | 0.005 | 65.4849
12.5 | 1.2234 | 0.01965 | 0.007 | 62.2595
13 | 1.2493 | 0.02124 | 0.0091 | 58.8183
13.5 | 1.2718 | 0.02302 | 0.0114 | 55.2476
14 | 1.3022 | 0.02497 | 0.0115 | 52.1506
14.5 | 1.3268 | 0.02705 | 0.0128 | 49.0499
15 | 1.3511 | 0.02925 | 0.0138 | 46.1915
15.5 | 1.3737 | 0.0317 | 0.0148 | 43.3344
16 | 1.3938 | 0.03443 | 0.0157 | 40.4821
16.5 | 1.4115 | 0.03749 | 0.0164 | 37.65
17 | 1.427 | 0.04082 | 0.017 | 34.9584
17.5 | 1.4446 | 0.04409 | 0.0172 | 32.7648
18 | 1.462 | 0.04748 | 0.0173 | 30.7919
18.5 | 1.4774 | 0.05116 | 0.0171 | 28.878
19 | 1.4921 | 0.05502 | 0.0168 | 27.1192
19.5 | 1.5036 | 0.05928 | 0.0162 | 25.3644
20 | 1.5137 | 0.06384 | 0.0154 | 23.7108

## 67. Re 4M Mach 0.10 (1)
BIGFOIL.COM POLAR EXPORT
NACA64-119 a=0.6
NACA64-119 a=0.6 |  |  |  | Cl Max: | 1.472 | at alpha= | 16 | deg
JavaFoil+Calcfoil stall+Eppler ext transition |  |  |  | L/D Max: | 125.047 | at alpha= | 5.5 | deg
Re: | 4000000 |  |  | Cd Min: | 0.00549 | at alpha= | -1 | deg
Mach: | 0.1 |  |  | Cl=0 at alpha= | -0.70635 | deg
|  |  |  | @ Cl=0.1, Cd= | 0.0055635
|  |  |  | @ Cl=0.4, Cd= | 0.0056603
|  |  |  | @ Cl=0.6, Cd= | 0.0058847
alpha (deg) | Cl | Cd | Cm | Cl/Cd
-20 | -1.271 | 0.06451 | 0.013 | -19.711
-19.5 | -1.289 | 0.06117 | 0.013 | -21.071
-19 | -1.31 | 0.05472 | 0.012 | -23.94
-18.5 | -1.325 | 0.05057 | 0.012 | -26.208
-18 | -1.338 | 0.04643 | 0.011 | -28.823
-17.5 | -1.35 | 0.0421 | 0.011 | -32.06
-17 | -1.358 | 0.03815 | 0.01 | -35.593
-16.5 | -1.361 | 0.03528 | 0.009 | -38.575
-16 | -1.358 | 0.03263 | 0.009 | -41.609
-15.5 | -1.35 | 0.03029 | 0.008 | -44.565
-15 | -1.339 | 0.02817 | 0.008 | -47.529
-14.5 | -1.325 | 0.02615 | 0.007 | -50.662
-14 | -1.308 | 0.02415 | 0.006 | -54.158
-13.5 | -1.287 | 0.02262 | 0.006 | -56.88
-13 | -1.263 | 0.02105 | 0.005 | -59.996
-12.5 | -1.235 | 0.01964 | 0.004 | -62.908
-12 | -1.205 | 0.01827 | 0.004 | -65.944
-11.5 | -1.171 | 0.0172 | 0.003 | -68.084
-11 | -1.135 | 0.01619 | 0.002 | -70.106
-10.5 | -1.095 | 0.01533 | 0.001 | -71.447
-10 | -1.054 | 0.01447 | 0.001 | -72.802
-9.5 | -1.01 | 0.0137 | 0 | -73.685
-9 | -0.963 | 0.01306 | -0.001 | -73.755
-8.5 | -0.915 | 0.01242 | -0.002 | -73.623
-8 | -0.864 | 0.01182 | -0.002 | -73.155
-7.5 | -0.812 | 0.01133 | -0.003 | -71.701
-7 | -0.759 | 0.01083 | -0.004 | -70.038
-6.5 | -0.704 | 0.01026 | -0.005 | -68.619
-6 | -0.647 | 0.00985 | -0.006 | -65.718
-5.5 | -0.594 | 0.00723 | -0.006 | -82.166
-5 | -0.534 | 0.00643 | -0.007 | -83.002
-4.5 | -0.473 | 0.00574 | -0.008 | -82.29
-4 | -0.411 | 0.00566 | -0.009 | -72.675
-3.5 | -0.349 | 0.00561 | -0.01 | -62.286
-3 | -0.287 | 0.00556 | -0.01 | -51.625
-2.5 | -0.225 | 0.00554 | -0.011 | -40.694
-2 | -0.163 | 0.00555 | -0.012 | -29.323
-1.5 | -0.1 | 0.00552 | -0.013 | -18.084
-1 | -0.037 | 0.00549 | -0.014 | -6.743
-0.5 | 0.026 | 0.00554 | -0.014 | 4.645
0 | 0.089 | 0.00556 | -0.015 | 15.919
0.5 | 0.151 | 0.00558 | -0.016 | 27.145
1 | 0.214 | 0.00557 | -0.017 | 38.454
1.5 | 0.277 | 0.0056 | -0.018 | 49.462
2 | 0.34 | 0.00567 | -0.019 | 59.961
2.5 | 0.402 | 0.00566 | -0.019 | 71.061
3 | 0.465 | 0.00572 | -0.02 | 81.374
3.5 | 0.526 | 0.00577 | -0.021 | 91.097
4 | 0.587 | 0.00587 | -0.022 | 100.034
4.5 | 0.649 | 0.00594 | -0.023 | 109.153
5 | 0.709 | 0.00605 | -0.023 | 117.327
5.5 | 0.77 | 0.00616 | -0.024 | 125.047
6 | 0.824 | 0.00705 | -0.025 | 116.94
6.5 | 0.874 | 0.0092 | -0.025 | 95.03
7 | 0.925 | 0.01092 | -0.026 | 84.709
7.5 | 0.975 | 0.01261 | -0.027 | 77.283
8 | 1.026 | 0.01323 | -0.027 | 77.511
8.5 | 1.075 | 0.01387 | -0.028 | 77.519
9 | 1.123 | 0.01459 | -0.029 | 76.965
9.5 | 1.168 | 0.01532 | -0.029 | 76.251
10 | 1.212 | 0.01621 | -0.03 | 74.78
10.5 | 1.253 | 0.01707 | -0.031 | 73.428
11 | 1.292 | 0.01811 | -0.031 | 71.35
11.5 | 1.327 | 0.01917 | -0.032 | 69.229
12 | 1.358 | 0.02026 | -0.032 | 67.014
12.5 | 1.385 | 0.02149 | -0.033 | 64.456
13 | 1.409 | 0.02282 | -0.034 | 61.747
13.5 | 1.429 | 0.0242 | -0.034 | 59.047
14 | 1.445 | 0.02564 | -0.035 | 56.369
14.5 | 1.458 | 0.02734 | -0.035 | 53.331
15 | 1.467 | 0.02905 | -0.036 | 50.493
15.5 | 1.471 | 0.03117 | -0.036 | 47.192
16 | 1.472 | 0.03322 | -0.037 | 44.322
16.5 | 1.469 | 0.03583 | -0.037 | 41.003
17 | 1.463 | 0.03829 | -0.038 | 38.209
17.5 | 1.454 | 0.04082 | -0.038 | 35.616
18 | 1.44 | 0.04427 | -0.039 | 32.534
18.5 | 1.424 | 0.04752 | -0.039 | 29.978
19 | 1.405 | 0.05147 | -0.04 | 27.294
19.5 | 1.385 | 0.05458 | -0.04 | 25.381
20 | 1.358 | 0.06075 | -0.04 | 22.355

## 68. Re 4M Mach 0.10 (2)
BIGFOIL.COM POLAR EXPORT
NACA64-119 a=0.6
NACA64-119 a=0.6 |  |  |  | Cl Max: | 1.5048 | at alpha= | 20 | deg
XFOIL ncrit=9 |  |  |  | L/D Max: | 107.187 | at alpha= | 4.5 | deg
Re: | 4000000 |  |  | Cd Min: | 0.06695 | at alpha= | 20 | deg
Mach: | 0.1 |  |  | Cl=0 at alpha= | -0.70545 | deg
|  |  |  | @ Cl=0.1, Cd= | 0.0049654
|  |  |  | @ Cl=0.4, Cd= | 0.0051096
|  |  |  | @ Cl=0.6, Cd= | 0.0056439
alpha (deg) | Cl | Cd | Cm | Cl/Cd
-20 | -1.4398 | 0.05986 | -0.0392 | -24.0528
-19.5 | -1.4313 | 0.05509 | -0.0404 | -25.9811
-19 | -1.4177 | 0.05099 | -0.0412 | -27.8035
-18.5 | -1.4082 | 0.04663 | -0.0417 | -30.1994
-18 | -1.4014 | 0.04217 | -0.0419 | -33.2322
-17.5 | -1.3869 | 0.0386 | -0.0419 | -35.9301
-17 | -1.371 | 0.03529 | -0.0416 | -38.8495
-16 | -1.3206 | 0.02987 | -0.0423 | -44.2116
-15.5 | -1.3006 | 0.02761 | -0.0409 | -47.1061
-15 | -1.2782 | 0.02546 | -0.0395 | -50.2042
-14.5 | -1.2531 | 0.02354 | -0.0381 | -53.2328
-14 | -1.2346 | 0.0213 | -0.036 | -57.9624
-13.5 | -1.2112 | 0.01946 | -0.034 | -62.2405
-13 | -1.1849 | 0.01789 | -0.0319 | -66.2325
-12.5 | -1.1566 | 0.01653 | -0.0297 | -69.9698
-12 | -1.1272 | 0.01535 | -0.0273 | -73.4332
-11.5 | -1.0962 | 0.01436 | -0.0247 | -76.337
-11 | -1.0712 | 0.01331 | -0.021 | -80.4808
-10.5 | -1.0471 | 0.01255 | -0.0163 | -83.4343
-10 | -1.0102 | 0.01203 | -0.0135 | -83.9734
-9.5 | -0.9648 | 0.01157 | -0.0122 | -83.3881
-9 | -0.9189 | 0.01103 | -0.0109 | -83.3092
-8.5 | -0.8691 | 0.0106 | -0.0102 | -81.9906
-8 | -0.8184 | 0.01017 | -0.0097 | -80.472
-7.5 | -0.766 | 0.00978 | -0.0095 | -78.3231
-7 | -0.7133 | 0.00937 | -0.0093 | -76.1259
-6.5 | -0.6606 | 0.00888 | -0.0091 | -74.3919
-6 | -0.6077 | 0.00838 | -0.009 | -72.5179
-5.5 | -0.5533 | 0.00791 | -0.0091 | -69.9494
-4.5 | -0.4459 | 0.0067 | -0.0093 | -66.5522
-4 | -0.3921 | 0.006 | -0.0095 | -65.35
-3.5 | -0.3375 | 0.00527 | -0.0097 | -64.0417
-3 | -0.2782 | 0.00512 | -0.0106 | -54.3359
-2.5 | -0.2178 | 0.00503 | -0.0116 | -43.3002
-2 | -0.1571 | 0.00502 | -0.0126 | -31.2948
-1.5 | -0.0966 | 0.00496 | -0.0135 | -19.4758
-1 | -0.0357 | 0.00495 | -0.0146 | -7.2121
-0.5 | 0.0249 | 0.00495 | -0.0156 | 5.0303
0 | 0.086 | 0.00497 | -0.0166 | 17.3038
0.5 | 0.1468 | 0.00495 | -0.0177 | 29.6566
1 | 0.2075 | 0.00498 | -0.0187 | 41.6667
1.5 | 0.2683 | 0.00501 | -0.0197 | 53.5529
2 | 0.3289 | 0.00505 | -0.0207 | 65.1287
2.5 | 0.3893 | 0.00509 | -0.0217 | 76.4833
3 | 0.4494 | 0.0052 | -0.0226 | 86.4231
3.5 | 0.5097 | 0.00523 | -0.0236 | 97.457
4 | 0.5687 | 0.00541 | -0.0244 | 105.1201
4.5 | 0.6249 | 0.00583 | -0.0248 | 107.187
5 | 0.6748 | 0.00674 | -0.0243 | 100.1187
5.5 | 0.7236 | 0.00761 | -0.0237 | 95.0854
6 | 0.7724 | 0.00836 | -0.023 | 92.3923
6.5 | 0.8204 | 0.00905 | -0.0221 | 90.6519
7 | 0.8689 | 0.00961 | -0.0212 | 90.4162
7.5 | 0.9139 | 0.01026 | -0.0198 | 89.0741
8 | 0.9558 | 0.01093 | -0.0179 | 87.4474
8.5 | 0.9958 | 0.01151 | -0.0157 | 86.5161
9 | 1.0225 | 0.01208 | -0.011 | 84.644
9.5 | 1.0508 | 0.01286 | -0.0071 | 81.7107
10 | 1.0794 | 0.01381 | -0.0038 | 78.1608
10.5 | 1.11 | 0.01483 | -0.0011 | 74.8483
11 | 1.1399 | 0.01597 | 0.0014 | 71.3776
11.5 | 1.1667 | 0.01737 | 0.0041 | 67.1675
12 | 1.1942 | 0.0188 | 0.0064 | 63.5213
12.5 | 1.2219 | 0.02032 | 0.0085 | 60.1329
13 | 1.2468 | 0.02204 | 0.0106 | 56.5699
13.5 | 1.268 | 0.02396 | 0.013 | 52.9215
14 | 1.2996 | 0.02597 | 0.0129 | 50.0424
14.5 | 1.3243 | 0.02814 | 0.0142 | 47.0611
15 | 1.3483 | 0.03049 | 0.0153 | 44.2211
15.5 | 1.3702 | 0.03309 | 0.0162 | 41.4083
16 | 1.3896 | 0.03599 | 0.0171 | 38.6107
16.5 | 1.4054 | 0.03932 | 0.0178 | 35.7426
17 | 1.4225 | 0.04264 | 0.0183 | 33.3607
17.5 | 1.4407 | 0.04599 | 0.0185 | 31.3264
18 | 1.4578 | 0.0495 | 0.0185 | 29.4505
18.5 | 1.4732 | 0.05329 | 0.0183 | 27.645
19 | 1.487 | 0.05735 | 0.0179 | 25.9285
19.5 | 1.4968 | 0.06197 | 0.0173 | 24.1536
20 | 1.5048 | 0.06695 | 0.0162 | 22.4765

## 69. Re 4M Mach 0.25 (1)
BIGFOIL.COM POLAR EXPORT
NACA64-119 a=0.6
NACA64-119 a=0.6 |  |  |  | Cl Max: | 1.39 | at alpha= | 14 | deg
JavaFoil+Calcfoil stall+Eppler ext transition |  |  |  | L/D Max: | 117.655 | at alpha= | 5 | deg
Re: | 4000000 |  |  | Cd Min: | 0.00556 | at alpha= | -1 | deg
Mach: | 0.25 |  |  | Cl=0 at alpha= | -0.70312 | deg
|  |  |  | @ Cl=0.1, Cd= | 0.00564
|  |  |  | @ Cl=0.4, Cd= | 0.0057528
|  |  |  | @ Cl=0.6, Cd= | 0.0059467
alpha (deg) | Cl | Cd | Cm | Cl/Cd
-19.5 | -0.887 | 0.13733 | 0.01 | -6.461
-19 | -0.953 | 0.11188 | 0.011 | -8.515
-18.5 | -1.022 | 0.08749 | 0.011 | -11.678
-18 | -1.081 | 0.07083 | 0.011 | -15.262
-17.5 | -1.13 | 0.06004 | 0.01 | -18.814
-17 | -1.173 | 0.05082 | 0.01 | -23.077
-16.5 | -1.206 | 0.04486 | 0.009 | -26.894
-16 | -1.228 | 0.0403 | 0.009 | -30.476
-15.5 | -1.243 | 0.0366 | 0.008 | -33.96
-15 | -1.253 | 0.03285 | 0.008 | -38.145
-14.5 | -1.256 | 0.03023 | 0.007 | -41.563
-14 | -1.255 | 0.02765 | 0.006 | -45.377
-13.5 | -1.248 | 0.02537 | 0.006 | -49.18
-13 | -1.235 | 0.02362 | 0.005 | -52.277
-12.5 | -1.217 | 0.02183 | 0.004 | -55.758
-12 | -1.195 | 0.0203 | 0.004 | -58.868
-11.5 | -1.168 | 0.01896 | 0.003 | -61.604
-11 | -1.137 | 0.01764 | 0.002 | -64.489
-10.5 | -1.102 | 0.01654 | 0.001 | -66.66
-10 | -1.064 | 0.01555 | 0.001 | -68.445
-9.5 | -1.022 | 0.01472 | 0 | -69.452
-9 | -0.977 | 0.01391 | -0.001 | -70.292
-8.5 | -0.93 | 0.01317 | -0.002 | -70.622
-8 | -0.88 | 0.01252 | -0.002 | -70.3
-7.5 | -0.828 | 0.01189 | -0.003 | -69.651
-7 | -0.774 | 0.01133 | -0.004 | -68.356
-6.5 | -0.718 | 0.01085 | -0.005 | -66.2
-6 | -0.661 | 0.01022 | -0.006 | -64.695
-5.5 | -0.61 | 0.00795 | -0.007 | -76.682
-5 | -0.548 | 0.00669 | -0.007 | -81.956
-4.5 | -0.485 | 0.00579 | -0.008 | -83.857
-4 | -0.422 | 0.00574 | -0.009 | -73.64
-3.5 | -0.359 | 0.00565 | -0.01 | -63.512
-3 | -0.295 | 0.00563 | -0.011 | -52.421
-2.5 | -0.232 | 0.0056 | -0.012 | -41.375
-2 | -0.167 | 0.00561 | -0.012 | -29.787
-1.5 | -0.103 | 0.00558 | -0.013 | -18.374
-1 | -0.038 | 0.00556 | -0.014 | -6.853
-0.5 | 0.026 | 0.00556 | -0.015 | 4.762
0 | 0.091 | 0.00564 | -0.016 | 16.127
0.5 | 0.156 | 0.00564 | -0.017 | 27.585
1 | 0.22 | 0.00563 | -0.017 | 39.059
1.5 | 0.285 | 0.00568 | -0.018 | 50.147
2 | 0.349 | 0.00569 | -0.019 | 61.303
2.5 | 0.414 | 0.00577 | -0.02 | 71.718
3 | 0.478 | 0.00581 | -0.021 | 82.291
3.5 | 0.54 | 0.00588 | -0.022 | 91.804
4 | 0.603 | 0.00595 | -0.022 | 101.346
4.5 | 0.666 | 0.00606 | -0.023 | 109.952
5 | 0.728 | 0.00619 | -0.024 | 117.655
5.5 | 0.79 | 0.00711 | -0.025 | 111.08
6 | 0.842 | 0.0081 | -0.025 | 103.888
6.5 | 0.89 | 0.01067 | -0.026 | 83.46
7 | 0.942 | 0.01269 | -0.026 | 74.185
7.5 | 0.994 | 0.01333 | -0.027 | 74.59
8 | 1.046 | 0.01401 | -0.028 | 74.634
8.5 | 1.094 | 0.01476 | -0.029 | 74.17
9 | 1.141 | 0.01556 | -0.029 | 73.351
9.5 | 1.185 | 0.01642 | -0.03 | 72.191
10 | 1.226 | 0.0174 | -0.031 | 70.474
10.5 | 1.264 | 0.01853 | -0.031 | 68.227
11 | 1.299 | 0.01967 | -0.032 | 66.034
11.5 | 1.328 | 0.02085 | -0.033 | 63.709
12 | 1.351 | 0.02214 | -0.033 | 61.028
12.5 | 1.369 | 0.0237 | -0.034 | 57.775
13 | 1.382 | 0.02533 | -0.034 | 54.556
13.5 | 1.389 | 0.02704 | -0.035 | 51.38
14 | 1.39 | 0.02886 | -0.036 | 48.172
14.5 | 1.385 | 0.03082 | -0.036 | 44.952
15 | 1.373 | 0.03365 | -0.037 | 40.797
15.5 | 1.355 | 0.03618 | -0.037 | 37.467
16 | 1.331 | 0.03927 | -0.038 | 33.894
16.5 | 1.301 | 0.04242 | -0.038 | 30.676
17 | 1.263 | 0.04747 | -0.038 | 26.602
17.5 | 1.22 | 0.0524 | -0.039 | 23.28
18 | 1.169 | 0.05906 | -0.039 | 19.8
18.5 | 1.109 | 0.07072 | -0.038 | 15.678
19 | 1.023 | 0.09902 | -0.036 | 10.334

## 70. Re 4M Mach 0.25 (2)
BIGFOIL.COM POLAR EXPORT
NACA64-119 a=0.6
NACA64-119 a=0.6 |  |  |  | Cl Max: | 1.4361 | at alpha= | 19 | deg
XFOIL ncrit=9 |  |  |  | L/D Max: | 107.395 | at alpha= | 4 | deg
Re: | 4000000 |  |  | Cd Min: | 0.08769 | at alpha= | 20 | deg
Mach: | 0.25 |  |  | Cl=0 at alpha= | -0.70574 | deg
|  |  |  | @ Cl=0.1, Cd= | 0.005017
|  |  |  | @ Cl=0.4, Cd= | 0.0051594
|  |  |  | @ Cl=0.6, Cd= | 0.0056346
alpha (deg) | Cl | Cd | Cm | Cl/Cd
-20 | -1.3534 | 0.08145 | -0.0401 | -16.6163
-19.5 | -1.3584 | 0.07389 | -0.0432 | -18.3841
-19 | -1.3566 | 0.06748 | -0.0453 | -20.1037
-18.5 | -1.3543 | 0.06138 | -0.047 | -22.0642
-18 | -1.3469 | 0.05606 | -0.0481 | -24.026
-17.5 | -1.3376 | 0.05112 | -0.0489 | -26.1659
-17 | -1.3312 | 0.04617 | -0.0492 | -28.8326
-16.5 | -1.3213 | 0.04174 | -0.0491 | -31.6555
-16 | -1.2945 | 0.038 | -0.0509 | -34.0658
-15.5 | -1.2775 | 0.03482 | -0.0497 | -36.6887
-15 | -1.2583 | 0.03181 | -0.0486 | -39.5567
-14.5 | -1.2363 | 0.02913 | -0.0472 | -42.4408
-14 | -1.2146 | 0.02659 | -0.0456 | -45.6788
-13.5 | -1.1906 | 0.02431 | -0.0438 | -48.9757
-12.5 | -1.1458 | 0.01985 | -0.0393 | -57.7229
-12 | -1.1185 | 0.01809 | -0.0369 | -61.8297
-11.5 | -1.088 | 0.01663 | -0.0344 | -65.4239
-11 | -1.0561 | 0.01534 | -0.0318 | -68.8462
-10.5 | -1.0298 | 0.01399 | -0.0283 | -73.6097
-10 | -1.0012 | 0.01297 | -0.0244 | -77.1935
-9.5 | -0.9738 | 0.0122 | -0.0197 | -79.8197
-9 | -0.9344 | 0.0117 | -0.0166 | -79.8632
-8.5 | -0.8891 | 0.0111 | -0.0145 | -80.0991
-8 | -0.8384 | 0.01066 | -0.0134 | -78.6492
-7.5 | -0.7867 | 0.01016 | -0.0124 | -77.4311
-7 | -0.7329 | 0.00974 | -0.0117 | -75.2464
-6.5 | -0.679 | 0.00927 | -0.0112 | -73.247
-6 | -0.6255 | 0.00869 | -0.0107 | -71.9793
-5.5 | -0.5703 | 0.00819 | -0.0104 | -69.6337
-4.5 | -0.4601 | 0.00694 | -0.0102 | -66.2968
-4 | -0.4052 | 0.00616 | -0.0101 | -65.7792
-3.5 | -0.3498 | 0.00537 | -0.0102 | -65.1397
-3 | -0.2882 | 0.00517 | -0.011 | -55.7447
-2.5 | -0.2256 | 0.00511 | -0.012 | -44.1487
-2 | -0.1629 | 0.00508 | -0.013 | -32.0669
-1.5 | -0.1 | 0.00501 | -0.014 | -19.9601
-1 | -0.0369 | 0.00504 | -0.0151 | -7.3214
-0.5 | 0.0258 | 0.00501 | -0.0161 | 5.1497
0 | 0.089 | 0.00501 | -0.0172 | 17.7645
0.5 | 0.1521 | 0.00505 | -0.0182 | 30.1188
1 | 0.2148 | 0.00507 | -0.0193 | 42.3669
1.5 | 0.278 | 0.00507 | -0.0203 | 54.8323
2 | 0.3407 | 0.00515 | -0.0213 | 66.1553
2.5 | 0.4035 | 0.00516 | -0.0223 | 78.1977
3 | 0.4658 | 0.00525 | -0.0232 | 88.7238
3.5 | 0.5283 | 0.00533 | -0.0242 | 99.1182
4 | 0.5896 | 0.00549 | -0.0249 | 107.3953
5 | 0.6968 | 0.00698 | -0.0242 | 99.8281
5.5 | 0.7453 | 0.00793 | -0.0231 | 93.9849
6 | 0.7937 | 0.00872 | -0.0218 | 91.0206
6.5 | 0.8409 | 0.00946 | -0.0203 | 88.8901
7 | 0.8873 | 0.0101 | -0.0186 | 87.8515
7.5 | 0.9269 | 0.01087 | -0.0158 | 85.2714
8 | 0.9543 | 0.01156 | -0.0107 | 82.5519
8.5 | 0.9812 | 0.01241 | -0.006 | 79.0653
9 | 1.0107 | 0.01343 | -0.0023 | 75.2569
9.5 | 1.0423 | 0.01453 | 0.0008 | 71.7343
10 | 1.0719 | 0.01583 | 0.0038 | 67.7132
10.5 | 1.1029 | 0.01719 | 0.0064 | 64.1594
11 | 1.1305 | 0.01882 | 0.0091 | 60.0691
11.5 | 1.1576 | 0.02057 | 0.0116 | 56.2761
12 | 1.1852 | 0.02238 | 0.0139 | 52.958
12.5 | 1.2101 | 0.02442 | 0.0162 | 49.5536
13 | 1.2308 | 0.02682 | 0.0185 | 45.8911
13.5 | 1.2529 | 0.02915 | 0.0207 | 42.9811
14.5 | 1.3114 | 0.03445 | 0.0212 | 38.0668
15 | 1.3324 | 0.03756 | 0.0223 | 35.4739
15.5 | 1.3498 | 0.04107 | 0.0232 | 32.8658
16 | 1.3657 | 0.04486 | 0.0239 | 30.4436
16.5 | 1.3819 | 0.04877 | 0.0243 | 28.335
17 | 1.4 | 0.05265 | 0.0244 | 26.5907
17.5 | 1.4126 | 0.05718 | 0.0243 | 24.7044
18 | 1.4243 | 0.06195 | 0.0239 | 22.9911
18.5 | 1.4327 | 0.06728 | 0.0231 | 21.2946
19 | 1.4361 | 0.07332 | 0.0217 | 19.5867
19.5 | 1.431 | 0.08064 | 0.0196 | 17.7455
20 | 1.4305 | 0.08769 | 0.0172 | 16.3131

## 71. Re 4M Mach 0.50 (1)
BIGFOIL.COM POLAR EXPORT
NACA64-119 a=0.6
NACA64-119 a=0.6 |  |  |  | Cl Max: | 1.17 | at alpha= | 20 | deg
JavaFoil+Calcfoil stall+Eppler ext transition |  |  |  | L/D Max: | 120.092 | at alpha= | 4.5 | deg
Re: | 4000000 |  |  | Cd Min: | 0.0058 | at alpha= | -2 | deg
Mach: | 0.5 |  |  | Cl=0 at alpha= | -0.70548 | deg
|  |  |  | @ Cl=0.1, Cd= | 0.0058594
|  |  |  | @ Cl=0.4, Cd= | 0.0060514
|  |  |  | @ Cl=0.6, Cd= | 0.0063435
alpha (deg) | Cl | Cd | Cm | Cl/Cd
-20 | -1.1 | 0.16262 | 0.011 | -6.763
-19.5 | -1.067 | 0.15838 | 0.01 | -6.737
-19 | -1.038 | 0.15258 | 0.009 | -6.802
-18.5 | -1.01 | 0.15005 | 0.009 | -6.733
-18 | -0.987 | 0.14682 | 0.009 | -6.722
-17.5 | -0.955 | 0.14259 | 0.008 | -6.695
-17 | -0.925 | 0.13511 | 0.007 | -6.845
-16.5 | -0.897 | 0.13176 | 0.007 | -6.807
-16 | -0.871 | 0.12905 | 0.006 | -6.75
-15.5 | -0.84 | 0.12624 | 0.005 | -6.652
-15 | -0.811 | 0.12066 | 0.005 | -6.725
-14.5 | -0.786 | 0.11726 | 0.005 | -6.705
-14 | -0.755 | 0.10838 | 0.004 | -6.968
-13.5 | -0.726 | 0.10465 | 0.003 | -6.938
-13 | -0.698 | 0.10118 | 0.003 | -6.901
-12.5 | -0.671 | 0.09794 | 0.003 | -6.848
-12 | -0.642 | 0.08877 | 0.002 | -7.234
-11.5 | -0.616 | 0.07942 | 0.002 | -7.752
-11 | -0.591 | 0.07164 | 0.001 | -8.246
-10.5 | -0.559 | 0.07258 | 0.001 | -7.697
-10 | -0.859 | 0.02517 | 0.001 | -34.111
-9.5 | -0.961 | 0.02131 | 0 | -45.12
-9 | -0.975 | 0.01918 | -0.001 | -50.835
-8.5 | -0.959 | 0.01756 | -0.002 | -54.636
-8 | -0.927 | 0.01629 | -0.003 | -56.928
-7.5 | -0.885 | 0.0152 | -0.003 | -58.217
-7 | -0.835 | 0.01424 | -0.004 | -58.642
-6.5 | -0.78 | 0.01334 | -0.005 | -58.414
-6 | -0.72 | 0.01255 | -0.006 | -57.377
-5.5 | -0.659 | 0.01167 | -0.007 | -56.471
-5 | -0.602 | 0.00841 | -0.008 | -71.532
-4.5 | -0.541 | 0.00689 | -0.009 | -78.438
-4 | -0.471 | 0.00607 | -0.01 | -77.61
-3.5 | -0.401 | 0.00599 | -0.011 | -66.834
-3 | -0.33 | 0.00589 | -0.012 | -55.919
-2.5 | -0.259 | 0.00588 | -0.013 | -44.038
-2 | -0.187 | 0.0058 | -0.014 | -32.207
-1.5 | -0.115 | 0.00581 | -0.015 | -19.729
-1 | -0.043 | 0.00582 | -0.016 | -7.308
-0.5 | 0.03 | 0.00584 | -0.017 | 5.065
0 | 0.102 | 0.00586 | -0.018 | 17.356
0.5 | 0.174 | 0.00589 | -0.018 | 29.518
1 | 0.246 | 0.00594 | -0.019 | 41.434
1.5 | 0.318 | 0.00599 | -0.02 | 53.095
2 | 0.39 | 0.00605 | -0.021 | 64.481
2.5 | 0.462 | 0.00606 | -0.022 | 76.341
3 | 0.534 | 0.0062 | -0.023 | 86.234
3.5 | 0.603 | 0.00635 | -0.024 | 94.951
4 | 0.673 | 0.0065 | -0.025 | 103.538
4.5 | 0.738 | 0.00614 | -0.026 | 120.092
5 | 0.803 | 0.00686 | -0.027 | 117.043
5.5 | 0.859 | 0.00904 | -0.027 | 95.099
6 | 0.912 | 0.0125 | -0.028 | 72.983
6.5 | 0.966 | 0.01505 | -0.028 | 64.189
7 | 1.02 | 0.01603 | -0.029 | 63.592
7.5 | 1.068 | 0.01709 | -0.03 | 62.498
8 | 1.11 | 0.01827 | -0.031 | 60.748
8.5 | 1.142 | 0.01965 | -0.031 | 58.118
9 | 1.159 | 0.0214 | -0.032 | 54.154
9.5 | 1.153 | 0.02347 | -0.033 | 49.131
10 | 1.098 | 0.02598 | -0.034 | 42.269
10.5 | 0.742 | 0.02923 | -0.034 | 25.372
11 | 0.664 | 0.07994 | -0.018 | 8.308
11.5 | 0.801 | 0.03289 | -0.035 | 24.359
12 | 0.721 | 0.08453 | -0.02 | 8.526
12.5 | 0.747 | 0.09496 | -0.019 | 7.869
13 | 0.778 | 0.10286 | -0.022 | 7.56
13.5 | 0.803 | 0.10364 | -0.021 | 7.748
14 | 0.831 | 0.10992 | -0.021 | 7.56
14.5 | 0.866 | 0.11467 | -0.025 | 7.55
15 | 0.888 | 0.11864 | -0.023 | 7.482
15.5 | 0.918 | 0.12335 | -0.025 | 7.44
16 | 0.951 | 0.12979 | -0.027 | 7.325
16.5 | 0.973 | 0.13277 | -0.026 | 7.327
17 | 1.001 | 0.13743 | -0.027 | 7.282
17.5 | 1.036 | 0.1415 | -0.03 | 7.322
18 | 1.057 | 0.14336 | -0.029 | 7.376
18.5 | 1.085 | 0.14889 | -0.029 | 7.288
19 | 1.116 | 0.15492 | -0.031 | 7.205
19.5 | 1.154 | 0.155 | -0.034 | 7.448
20 | 1.17 | 0.16396 | -0.032 | 7.135

## 72. Re 4M Mach 0.50 (2)
BIGFOIL.COM POLAR EXPORT
NACA64-119 a=0.6
NACA64-119 a=0.6 |  |  |  | Cl Max: | 1.1464 | at alpha= | 13.5 | deg
XFOIL ncrit=9 |  |  |  | L/D Max: | 116.678 | at alpha= | 4 | deg
Re: | 4000000 |  |  | Cd Min: | 0.17331 | at alpha= | 18.5 | deg
Mach: | 0.5 |  |  | Cl=0 at alpha= | -0.70508 | deg
|  |  |  | @ Cl=0.1, Cd= | 0.00534
|  |  |  | @ Cl=0.4, Cd= | 0.0054445
|  |  |  | @ Cl=0.6, Cd= | 0.0056823
alpha (deg) | Cl | Cd | Cm | Cl/Cd
-17.5 | -0.7982 | 0.1574 | -0.0043 | -5.0712
-17 | -0.8194 | 0.14339 | -0.014 | -5.7145
-16.5 | -0.842 | 0.1296 | -0.0235 | -6.4969
-16 | -0.8669 | 0.11595 | -0.033 | -7.4765
-15.5 | -0.8952 | 0.10241 | -0.0422 | -8.7413
-15 | -0.9234 | 0.08963 | -0.0505 | -10.3024
-14.5 | -0.9517 | 0.07778 | -0.0576 | -12.2358
-14 | -0.9712 | 0.06786 | -0.0623 | -14.3118
-13.5 | -0.9876 | 0.05907 | -0.0654 | -16.7191
-13 | -0.9992 | 0.05142 | -0.0669 | -19.4321
-12.5 | -1.0022 | 0.04509 | -0.0669 | -22.2267
-12 | -1.0009 | 0.03948 | -0.066 | -25.3521
-11 | -0.9815 | 0.03053 | -0.0618 | -32.1487
-10.5 | -0.9633 | 0.02707 | -0.0589 | -35.5855
-10 | -0.9459 | 0.02378 | -0.0556 | -39.7771
-9.5 | -0.9204 | 0.02106 | -0.0523 | -43.7037
-9 | -0.8906 | 0.01873 | -0.0488 | -47.5494
-8.5 | -0.857 | 0.01669 | -0.0454 | -51.3481
-8 | -0.8256 | 0.01475 | -0.0416 | -55.9729
-7.5 | -0.7897 | 0.01322 | -0.0377 | -59.7352
-7 | -0.7543 | 0.01195 | -0.0332 | -63.1213
-6.5 | -0.7258 | 0.01103 | -0.0269 | -65.8024
-6 | -0.6794 | 0.01037 | -0.0229 | -65.5159
-5.5 | -0.6288 | 0.00962 | -0.0198 | -65.3638
-5 | -0.5745 | 0.00882 | -0.0174 | -65.1361
-3.5 | -0.4048 | 0.0058 | -0.0128 | -69.7931
-3 | -0.3347 | 0.00548 | -0.0132 | -61.0766
-2.5 | -0.2618 | 0.00539 | -0.0141 | -48.5714
-2 | -0.1891 | 0.00536 | -0.015 | -35.2799
-1.5 | -0.1158 | 0.00532 | -0.0161 | -21.7669
-1 | -0.043 | 0.00529 | -0.0172 | -8.1285
-0.5 | 0.0299 | 0.00534 | -0.0183 | 5.5993
0 | 0.103 | 0.00534 | -0.0195 | 19.2884
0.5 | 0.1758 | 0.00533 | -0.0207 | 32.9831
1 | 0.2486 | 0.00536 | -0.0218 | 46.3806
1.5 | 0.3212 | 0.00544 | -0.0228 | 59.0441
2 | 0.3946 | 0.00544 | -0.0239 | 72.5368
2.5 | 0.4673 | 0.0055 | -0.0248 | 84.9636
3 | 0.5402 | 0.0056 | -0.0256 | 96.4643
3.5 | 0.6129 | 0.0057 | -0.0263 | 107.5263
4 | 0.6849 | 0.00587 | -0.0267 | 116.678
5 | 0.784 | 0.00817 | -0.0211 | 95.9608
5.5 | 0.8161 | 0.00948 | -0.0155 | 86.0865
6 | 0.8286 | 0.01064 | -0.0066 | 77.8759
6.5 | 0.846 | 0.01234 | 0 | 68.5575
7 | 0.8632 | 0.01448 | 0.0057 | 59.6133
7.5 | 0.8841 | 0.01679 | 0.0103 | 52.6563
8 | 0.9145 | 0.01882 | 0.014 | 48.5919
8.5 | 0.9438 | 0.02107 | 0.0175 | 44.7935
9 | 0.9735 | 0.02339 | 0.0207 | 41.6204
9.5 | 1.0008 | 0.02599 | 0.0239 | 38.5071
10 | 1.0292 | 0.02872 | 0.0268 | 35.8357
10.5 | 1.0548 | 0.03181 | 0.0295 | 33.1594
11 | 1.0787 | 0.03518 | 0.032 | 30.6623
11.5 | 1.1019 | 0.03881 | 0.0342 | 28.3922
12 | 1.1209 | 0.04294 | 0.0361 | 26.1039
12.5 | 1.1361 | 0.04761 | 0.0376 | 23.8626
13 | 1.1431 | 0.05315 | 0.0385 | 21.5071
13.5 | 1.1464 | 0.05937 | 0.0388 | 19.3094
14 | 1.1414 | 0.06665 | 0.0381 | 17.1253
14.5 | 1.1309 | 0.07481 | 0.0364 | 15.117
16.5 | 1.0523 | 0.11913 | 0.0136 | 8.8332
17 | 1.0323 | 0.13171 | 0.0055 | 7.8377
17.5 | 1.0102 | 0.14505 | -0.0036 | 6.9645
18 | 0.9882 | 0.15877 | -0.0132 | 6.2241
18.5 | 0.9647 | 0.17331 | -0.0235 | 5.5663

## 73. Re 5M Mach 0.00 (1)
BIGFOIL.COM POLAR EXPORT
NACA64-119 a=0.6
NACA64-119 a=0.6 |  |  |  | Cl Max: | 1.492 | at alpha= | 16 | deg
JavaFoil+Calcfoil stall+Eppler ext transition |  |  |  | L/D Max: | 120.438 | at alpha= | 5 | deg
Re: | 5000000 |  |  | Cd Min: | 0.00535 | at alpha= | -2 | deg
Mach: | 0 |  |  | Cl=0 at alpha= | -0.70635 | deg
|  |  |  | @ Cl=0.1, Cd= | 0.0053638
|  |  |  | @ Cl=0.4, Cd= | 0.00547
|  |  |  | @ Cl=0.6, Cd= | 0.0056962
alpha (deg) | Cl | Cd | Cm | Cl/Cd
-20 | -1.322 | 0.0572 | 0.013 | -23.11
-19.5 | -1.337 | 0.05333 | 0.013 | -25.072
-19 | -1.349 | 0.0501 | 0.012 | -26.933
-18.5 | -1.362 | 0.04563 | 0.012 | -29.856
-18 | -1.371 | 0.0421 | 0.011 | -32.57
-17.5 | -1.379 | 0.03832 | 0.011 | -35.977
-17 | -1.382 | 0.03542 | 0.01 | -39.017
-16.5 | -1.383 | 0.03239 | 0.009 | -42.69
-16 | -1.376 | 0.0301 | 0.009 | -45.718
-15.5 | -1.366 | 0.02799 | 0.008 | -48.787
-15 | -1.352 | 0.0261 | 0.008 | -51.814
-14.5 | -1.336 | 0.02428 | 0.007 | -55.028
-14 | -1.317 | 0.02247 | 0.006 | -58.598
-13.5 | -1.294 | 0.02107 | 0.006 | -61.4
-13 | -1.268 | 0.01965 | 0.005 | -64.524
-12.5 | -1.24 | 0.01827 | 0.004 | -67.871
-12 | -1.208 | 0.01714 | 0.004 | -70.475
-11.5 | -1.173 | 0.01615 | 0.003 | -72.645
-11 | -1.136 | 0.01522 | 0.002 | -74.644
-10.5 | -1.096 | 0.01442 | 0.001 | -76.033
-10 | -1.054 | 0.01366 | 0.001 | -77.152
-9.5 | -1.009 | 0.01295 | 0 | -77.971
-9 | -0.963 | 0.01232 | -0.001 | -78.098
-8.5 | -0.914 | 0.01175 | -0.002 | -77.795
-8 | -0.863 | 0.01122 | -0.002 | -76.932
-7.5 | -0.811 | 0.01074 | -0.003 | -75.566
-7 | -0.758 | 0.01029 | -0.004 | -73.61
-6.5 | -0.702 | 0.00981 | -0.005 | -71.634
-6 | -0.651 | 0.00881 | -0.006 | -73.875
-5.5 | -0.591 | 0.00811 | -0.006 | -72.949
-5 | -0.531 | 0.0067 | -0.007 | -79.247
-4.5 | -0.47 | 0.00609 | -0.008 | -77.287
-4 | -0.409 | 0.0055 | -0.009 | -74.378
-3.5 | -0.348 | 0.00542 | -0.01 | -64.136
-3 | -0.286 | 0.00541 | -0.01 | -52.813
-2.5 | -0.224 | 0.00536 | -0.011 | -41.807
-2 | -0.162 | 0.00535 | -0.012 | -30.216
-1.5 | -0.099 | 0.00537 | -0.013 | -18.504
-1 | -0.037 | 0.00535 | -0.014 | -6.893
-0.5 | 0.026 | 0.00536 | -0.014 | 4.78
0 | 0.088 | 0.00536 | -0.015 | 16.456
0.5 | 0.151 | 0.00538 | -0.016 | 27.99
1 | 0.213 | 0.00541 | -0.017 | 39.352
1.5 | 0.276 | 0.00541 | -0.018 | 50.923
2 | 0.338 | 0.00548 | -0.018 | 61.684
2.5 | 0.4 | 0.00547 | -0.019 | 73.202
3 | 0.463 | 0.00551 | -0.02 | 84.04
3.5 | 0.523 | 0.00561 | -0.021 | 93.283
4 | 0.584 | 0.00567 | -0.022 | 103.071
4.5 | 0.645 | 0.00577 | -0.022 | 111.941
5 | 0.706 | 0.00586 | -0.023 | 120.438
5.5 | 0.766 | 0.00715 | -0.024 | 107.088
6 | 0.818 | 0.00823 | -0.025 | 99.37
6.5 | 0.869 | 0.00984 | -0.025 | 88.341
7 | 0.922 | 0.0105 | -0.026 | 87.836
7.5 | 0.973 | 0.012 | -0.026 | 81.067
8 | 1.024 | 0.01255 | -0.027 | 81.575
8.5 | 1.074 | 0.01316 | -0.028 | 81.584
9 | 1.121 | 0.01379 | -0.029 | 81.307
9.5 | 1.167 | 0.01453 | -0.029 | 80.34
10 | 1.211 | 0.01527 | -0.03 | 79.331
10.5 | 1.253 | 0.01611 | -0.031 | 77.803
11 | 1.292 | 0.01709 | -0.031 | 75.629
11.5 | 1.328 | 0.01806 | -0.032 | 73.544
12 | 1.36 | 0.01911 | -0.032 | 71.154
12.5 | 1.389 | 0.02021 | -0.033 | 68.691
13 | 1.414 | 0.02145 | -0.034 | 65.899
13.5 | 1.436 | 0.02259 | -0.034 | 63.562
14 | 1.454 | 0.02403 | -0.035 | 60.513
14.5 | 1.469 | 0.02558 | -0.035 | 57.418
15 | 1.48 | 0.02715 | -0.036 | 54.531
15.5 | 1.487 | 0.02908 | -0.036 | 51.15
16 | 1.492 | 0.03092 | -0.037 | 48.246
16.5 | 1.492 | 0.03326 | -0.037 | 44.856
17 | 1.49 | 0.03547 | -0.038 | 41.999
17.5 | 1.484 | 0.03771 | -0.038 | 39.35
18 | 1.474 | 0.04071 | -0.039 | 36.221
18.5 | 1.463 | 0.04356 | -0.039 | 33.584
19 | 1.448 | 0.04697 | -0.04 | 30.828
19.5 | 1.432 | 0.05001 | -0.04 | 28.638
20 | 1.411 | 0.05472 | -0.04 | 25.794

## 74. Re 5M Mach 0.00 (2)
BIGFOIL.COM POLAR EXPORT
NACA64-119 a=0.6
NACA64-119 a=0.6 |  |  |  | Cl Max: | 1.5373 | at alpha= | 20 | deg
XFOIL ncrit=9 |  |  |  | L/D Max: | 107.027 | at alpha= | 4 | deg
Re: | 5000000 |  |  | Cd Min: | 0.061 | at alpha= | 20 | deg
Mach: | 0 |  |  | Cl=0 at alpha= | -0.70593 | deg
|  |  |  | @ Cl=0.1, Cd= | 0.0047096
|  |  |  | @ Cl=0.4, Cd= | 0.0049264
|  |  |  | @ Cl=0.6, Cd= | 0.0058208
alpha (deg) | Cl | Cd | Cm | Cl/Cd
-20 | -1.4912 | 0.05217 | -0.0391 | -28.5835
-19.5 | -1.4797 | 0.04809 | -0.0397 | -30.7694
-19 | -1.465 | 0.04443 | -0.0401 | -32.9732
-18.5 | -1.4493 | 0.04097 | -0.0403 | -35.3747
-18 | -1.4315 | 0.03781 | -0.0403 | -37.8604
-16.5 | -1.3729 | 0.02882 | -0.0405 | -47.6371
-16 | -1.3555 | 0.02647 | -0.0389 | -51.2089
-15.5 | -1.3344 | 0.02435 | -0.0374 | -54.8008
-15 | -1.3107 | 0.02244 | -0.0359 | -58.4091
-14.5 | -1.2854 | 0.02071 | -0.0343 | -62.0666
-14 | -1.2588 | 0.01912 | -0.0325 | -65.8368
-13.5 | -1.2328 | 0.0176 | -0.0305 | -70.0455
-13 | -1.2084 | 0.01611 | -0.028 | -75.0093
-12.5 | -1.1812 | 0.01491 | -0.0254 | -79.222
-12 | -1.1526 | 0.0139 | -0.0225 | -82.9209
-11.5 | -1.1234 | 0.01308 | -0.0194 | -85.8869
-11 | -1.0966 | 0.01243 | -0.0152 | -88.222
-10.5 | -1.062 | 0.01188 | -0.0121 | -89.3939
-10 | -1.0188 | 0.01135 | -0.0106 | -89.7621
-9.5 | -0.9712 | 0.01092 | -0.0097 | -88.9377
-9 | -0.9218 | 0.01051 | -0.0091 | -87.7069
-8.5 | -0.8716 | 0.01008 | -0.0086 | -86.4683
-8 | -0.8193 | 0.00972 | -0.0084 | -84.2901
-7.5 | -0.7665 | 0.00936 | -0.0083 | -81.891
-7 | -0.7129 | 0.009 | -0.0084 | -79.2111
-6.5 | -0.6594 | 0.00859 | -0.0084 | -76.7637
-6 | -0.6061 | 0.00811 | -0.0084 | -74.7349
-5.5 | -0.5513 | 0.0077 | -0.0087 | -71.5974
-5 | -0.4964 | 0.00725 | -0.0089 | -68.469
-4.5 | -0.4423 | 0.00668 | -0.0092 | -66.2126
-4 | -0.3875 | 0.0061 | -0.0095 | -63.5246
-3.5 | -0.3333 | 0.0054 | -0.0098 | -61.7222
-3 | -0.2765 | 0.00492 | -0.0105 | -56.1992
-2.5 | -0.2168 | 0.00483 | -0.0114 | -44.8861
-2 | -0.1563 | 0.0048 | -0.0124 | -32.5625
-1.5 | -0.0959 | 0.00476 | -0.0135 | -20.1471
-1 | -0.0357 | 0.00473 | -0.0145 | -7.5476
-0.5 | 0.025 | 0.00472 | -0.0155 | 5.2966
0 | 0.0855 | 0.0047 | -0.0166 | 18.1915
0.5 | 0.1461 | 0.00474 | -0.0176 | 30.8228
1 | 0.2067 | 0.00475 | -0.0187 | 43.5158
1.5 | 0.267 | 0.00478 | -0.0197 | 55.8577
2 | 0.3273 | 0.00483 | -0.0207 | 67.764
2.5 | 0.3872 | 0.00492 | -0.0217 | 78.6992
3 | 0.4473 | 0.00495 | -0.0227 | 90.3636
3.5 | 0.5071 | 0.00505 | -0.0236 | 100.4158
4 | 0.5651 | 0.00528 | -0.0243 | 107.0265
5 | 0.6677 | 0.00687 | -0.024 | 97.1907
5.5 | 0.7185 | 0.00756 | -0.0237 | 95.0397
6 | 0.7687 | 0.00821 | -0.0232 | 93.6297
6.5 | 0.8186 | 0.00878 | -0.0227 | 93.2346
7 | 0.868 | 0.0093 | -0.0221 | 93.3333
7.5 | 0.9144 | 0.00992 | -0.021 | 92.1774
8 | 0.9599 | 0.01046 | -0.0197 | 91.7686
9 | 1.0453 | 0.01146 | -0.0163 | 91.2129
9.5 | 1.0705 | 0.01202 | -0.0114 | 89.0599
10 | 1.0992 | 0.01277 | -0.0078 | 86.0767
10.5 | 1.13 | 0.01362 | -0.0049 | 82.9662
11 | 1.1585 | 0.01468 | -0.0019 | 78.9169
11.5 | 1.1877 | 0.01581 | 0.0006 | 75.1233
12 | 1.2174 | 0.01701 | 0.0029 | 71.5697
12.5 | 1.2449 | 0.0184 | 0.0051 | 67.6576
13 | 1.2691 | 0.02004 | 0.0075 | 63.3283
13.5 | 1.2938 | 0.02172 | 0.0096 | 59.5672
14 | 1.318 | 0.02342 | 0.0116 | 56.2767
15 | 1.3745 | 0.02736 | 0.0128 | 50.2376
15.5 | 1.3959 | 0.02981 | 0.014 | 46.8266
16 | 1.4134 | 0.03267 | 0.0151 | 43.2629
16.5 | 1.4353 | 0.03529 | 0.0159 | 40.6716
17 | 1.4568 | 0.03803 | 0.0164 | 38.3066
17.5 | 1.4755 | 0.04108 | 0.0168 | 35.9177
18 | 1.4927 | 0.04438 | 0.0171 | 33.6345
18.5 | 1.5079 | 0.04795 | 0.0171 | 31.4473
19 | 1.52 | 0.05194 | 0.017 | 29.2645
19.5 | 1.5288 | 0.05637 | 0.0166 | 27.1208
20 | 1.5373 | 0.061 | 0.016 | 25.2016

## 75. Re 5M Mach 0.10 (1)
BIGFOIL.COM POLAR EXPORT
NACA64-119 a=0.6
NACA64-119 a=0.6 |  |  |  | Cl Max: | 1.476 | at alpha= | 16 | deg
JavaFoil+Calcfoil stall+Eppler ext transition |  |  |  | L/D Max: | 120.351 | at alpha= | 5 | deg
Re: | 5000000 |  |  | Cd Min: | 0.00534 | at alpha= | -1 | deg
Mach: | 0.1 |  |  | Cl=0 at alpha= | -0.70635 | deg
|  |  |  | @ Cl=0.1, Cd= | 0.0053606
|  |  |  | @ Cl=0.4, Cd= | 0.005489
|  |  |  | @ Cl=0.6, Cd= | 0.0057447
alpha (deg) | Cl | Cd | Cm | Cl/Cd
-20 | -1.277 | 0.06035 | 0.013 | -21.159
-19.5 | -1.295 | 0.0573 | 0.013 | -22.593
-19 | -1.314 | 0.05207 | 0.012 | -25.234
-18.5 | -1.33 | 0.04763 | 0.012 | -27.922
-18 | -1.343 | 0.04386 | 0.011 | -30.618
-17.5 | -1.354 | 0.03974 | 0.011 | -34.069
-17 | -1.361 | 0.03664 | 0.01 | -37.136
-16.5 | -1.365 | 0.03339 | 0.009 | -40.875
-16 | -1.361 | 0.03092 | 0.009 | -44.033
-15.5 | -1.354 | 0.02874 | 0.008 | -47.103
-15 | -1.342 | 0.02674 | 0.008 | -50.192
-14.5 | -1.328 | 0.02483 | 0.007 | -53.48
-14 | -1.311 | 0.02295 | 0.006 | -57.128
-13.5 | -1.29 | 0.0215 | 0.006 | -59.993
-13 | -1.265 | 0.02003 | 0.005 | -63.192
-12.5 | -1.238 | 0.01869 | 0.004 | -66.228
-12 | -1.208 | 0.01742 | 0.004 | -69.323
-11.5 | -1.174 | 0.0164 | 0.003 | -71.573
-11 | -1.137 | 0.01543 | 0.002 | -73.717
-10.5 | -1.098 | 0.01462 | 0.001 | -75.119
-10 | -1.056 | 0.01382 | 0.001 | -76.421
-9.5 | -1.012 | 0.0131 | 0 | -77.235
-9 | -0.965 | 0.0125 | -0.001 | -77.233
-8.5 | -0.917 | 0.0119 | -0.002 | -77.029
-8 | -0.866 | 0.01134 | -0.002 | -76.405
-7.5 | -0.814 | 0.01086 | -0.003 | -74.965
-7 | -0.76 | 0.01042 | -0.004 | -72.988
-6.5 | -0.705 | 0.00987 | -0.005 | -71.422
-6 | -0.649 | 0.00947 | -0.006 | -68.527
-5.5 | -0.594 | 0.00813 | -0.006 | -73.128
-5 | -0.534 | 0.00673 | -0.007 | -79.267
-4.5 | -0.473 | 0.00616 | -0.008 | -76.719
-4 | -0.411 | 0.00552 | -0.009 | -74.502
-3.5 | -0.349 | 0.00547 | -0.01 | -63.84
-3 | -0.287 | 0.00543 | -0.01 | -52.862
-2.5 | -0.225 | 0.00535 | -0.011 | -42.156
-2 | -0.163 | 0.00538 | -0.012 | -30.241
-1.5 | -0.1 | 0.00536 | -0.013 | -18.63
-1 | -0.037 | 0.00534 | -0.014 | -6.943
-0.5 | 0.026 | 0.00535 | -0.014 | 4.815
0 | 0.089 | 0.00535 | -0.015 | 16.543
0.5 | 0.151 | 0.00541 | -0.016 | 27.954
1 | 0.214 | 0.00541 | -0.017 | 39.604
1.5 | 0.277 | 0.00543 | -0.018 | 50.976
2 | 0.34 | 0.00546 | -0.019 | 62.173
2.5 | 0.402 | 0.00549 | -0.019 | 73.249
3 | 0.465 | 0.00552 | -0.02 | 84.214
3.5 | 0.526 | 0.00559 | -0.021 | 94.037
4 | 0.587 | 0.00573 | -0.022 | 102.509
4.5 | 0.649 | 0.0058 | -0.023 | 111.918
5 | 0.709 | 0.00589 | -0.023 | 120.351
5.5 | 0.77 | 0.00728 | -0.024 | 105.68
6 | 0.821 | 0.00837 | -0.025 | 98.09
6.5 | 0.873 | 0.00994 | -0.025 | 87.782
7 | 0.926 | 0.0106 | -0.026 | 87.363
7.5 | 0.976 | 0.0121 | -0.027 | 80.678
8 | 1.028 | 0.01268 | -0.027 | 81.061
8.5 | 1.077 | 0.0133 | -0.028 | 81.004
9 | 1.125 | 0.01398 | -0.029 | 80.477
9.5 | 1.171 | 0.0147 | -0.029 | 79.653
10 | 1.214 | 0.01552 | -0.03 | 78.263
10.5 | 1.256 | 0.01632 | -0.031 | 76.938
11 | 1.294 | 0.01732 | -0.031 | 74.72
11.5 | 1.329 | 0.01833 | -0.032 | 72.513
12 | 1.36 | 0.01938 | -0.033 | 70.202
12.5 | 1.388 | 0.02056 | -0.033 | 67.499
13 | 1.412 | 0.02183 | -0.034 | 64.653
13.5 | 1.432 | 0.02312 | -0.034 | 61.923
14 | 1.448 | 0.0245 | -0.035 | 59.116
14.5 | 1.461 | 0.0261 | -0.036 | 55.962
15 | 1.47 | 0.02771 | -0.036 | 53.031
15.5 | 1.474 | 0.02975 | -0.037 | 49.544
16 | 1.476 | 0.03168 | -0.037 | 46.578
16.5 | 1.472 | 0.03415 | -0.038 | 43.117
17 | 1.466 | 0.03647 | -0.038 | 40.21
17.5 | 1.456 | 0.03927 | -0.039 | 37.087
18 | 1.444 | 0.04208 | -0.039 | 34.31
18.5 | 1.428 | 0.04514 | -0.039 | 31.64
19 | 1.409 | 0.04921 | -0.04 | 28.622
19.5 | 1.387 | 0.05312 | -0.04 | 26.109
20 | 1.361 | 0.05848 | -0.04 | 23.278

## 76. Re 5M Mach 0.10 (2)
BIGFOIL.COM POLAR EXPORT
NACA64-119 a=0.6
NACA64-119 a=0.6 |  |  |  | Cl Max: | 1.5303 | at alpha= | 20 | deg
XFOIL ncrit=9 |  |  |  | L/D Max: | 107.543 | at alpha= | 4 | deg
Re: | 5000000 |  |  | Cd Min: | 0.06386 | at alpha= | 20 | deg
Mach: | 0.1 |  |  | Cl=0 at alpha= | -0.70588 | deg
|  |  |  | @ Cl=0.1, Cd= | 0.0047214
|  |  |  | @ Cl=0.4, Cd= | 0.0049351
|  |  |  | @ Cl=0.6, Cd= | 0.0057893
alpha (deg) | Cl | Cd | Cm | Cl/Cd
-20 | -1.4832 | 0.05502 | -0.0403 | -26.9575
-19.5 | -1.4728 | 0.05063 | -0.0411 | -29.0895
-19 | -1.4593 | 0.04672 | -0.0416 | -31.235
-18.5 | -1.4446 | 0.04302 | -0.0419 | -33.5797
-18 | -1.4276 | 0.03965 | -0.0419 | -36.005
-17.5 | -1.4103 | 0.03642 | -0.0417 | -38.7232
-17 | -1.3959 | 0.03308 | -0.0412 | -42.1977
-16.5 | -1.3688 | 0.03021 | -0.0424 | -45.3095
-16 | -1.3518 | 0.02772 | -0.0408 | -48.7662
-15.5 | -1.3311 | 0.02547 | -0.0394 | -52.2615
-15 | -1.3084 | 0.02341 | -0.0379 | -55.8906
-14.5 | -1.2839 | 0.02153 | -0.0362 | -59.6331
-14 | -1.2577 | 0.01984 | -0.0345 | -63.3921
-13.5 | -1.2298 | 0.01833 | -0.0326 | -67.0922
-13 | -1.2061 | 0.0167 | -0.0301 | -72.2216
-12.5 | -1.1794 | 0.01537 | -0.0275 | -76.7339
-12 | -1.151 | 0.01426 | -0.0247 | -80.7153
-11.5 | -1.1211 | 0.01336 | -0.0217 | -83.9147
-11 | -1.0929 | 0.01262 | -0.0179 | -86.6006
-10.5 | -1.0642 | 0.01205 | -0.0136 | -88.3154
-10 | -1.0225 | 0.01148 | -0.0117 | -89.0679
-9.5 | -0.9756 | 0.01102 | -0.0106 | -88.5299
-9 | -0.9259 | 0.01061 | -0.0099 | -87.2667
-8.5 | -0.8761 | 0.01016 | -0.0092 | -86.2303
-8 | -0.8235 | 0.0098 | -0.009 | -84.0306
-7.5 | -0.7708 | 0.00942 | -0.0088 | -81.8259
-7 | -0.7169 | 0.00905 | -0.0088 | -79.2155
-6.5 | -0.6631 | 0.00865 | -0.0087 | -76.659
-6 | -0.6096 | 0.00815 | -0.0087 | -74.7975
-5.5 | -0.5545 | 0.00775 | -0.0089 | -71.5484
-5 | -0.4994 | 0.00728 | -0.0091 | -68.5989
-4 | -0.3898 | 0.00613 | -0.0096 | -63.5889
-3.5 | -0.3354 | 0.00542 | -0.0099 | -61.8819
-3 | -0.2783 | 0.00493 | -0.0105 | -56.4503
-2.5 | -0.2182 | 0.00484 | -0.0115 | -45.0826
-2 | -0.1573 | 0.0048 | -0.0125 | -32.7708
-1.5 | -0.0965 | 0.00477 | -0.0135 | -20.2306
-1 | -0.036 | 0.00475 | -0.0145 | -7.5789
-0.5 | 0.0252 | 0.00473 | -0.0156 | 5.3277
0 | 0.0861 | 0.00471 | -0.0167 | 18.2803
0.5 | 0.147 | 0.00476 | -0.0177 | 30.8824
1 | 0.2081 | 0.00476 | -0.0188 | 43.7185
1.5 | 0.2687 | 0.00479 | -0.0198 | 56.096
2 | 0.3295 | 0.00483 | -0.0208 | 68.2195
2.5 | 0.3898 | 0.00493 | -0.0218 | 79.0669
3 | 0.4503 | 0.00496 | -0.0228 | 90.7863
3.5 | 0.5105 | 0.00505 | -0.0237 | 101.0891
4 | 0.5689 | 0.00529 | -0.0244 | 107.5425
4.5 | 0.6206 | 0.00612 | -0.0243 | 101.4052
5 | 0.6718 | 0.0069 | -0.024 | 97.3623
5.5 | 0.7227 | 0.0076 | -0.0236 | 95.0921
6 | 0.7727 | 0.00828 | -0.0231 | 93.3213
6.5 | 0.8229 | 0.00884 | -0.0225 | 93.0882
7 | 0.872 | 0.00939 | -0.0217 | 92.8647
7.5 | 0.9182 | 0.01 | -0.0205 | 91.82
8 | 0.9633 | 0.01056 | -0.0191 | 91.2216
8.5 | 1.007 | 0.01108 | -0.0174 | 90.8845
9 | 1.0425 | 0.01155 | -0.0142 | 90.2597
9.5 | 1.0676 | 0.01225 | -0.0095 | 87.151
10 | 1.0979 | 0.01304 | -0.0061 | 84.1948
10.5 | 1.1286 | 0.01396 | -0.0032 | 80.8453
11 | 1.1567 | 0.01511 | -0.0003 | 76.552
11.5 | 1.187 | 0.01627 | 0.0021 | 72.9564
12 | 1.2164 | 0.01755 | 0.0044 | 69.3105
12.5 | 1.2429 | 0.01906 | 0.0068 | 65.2099
13 | 1.2659 | 0.02085 | 0.0092 | 60.7146
13.5 | 1.2923 | 0.02251 | 0.0112 | 57.41
14 | 1.3162 | 0.0243 | 0.0132 | 54.1646
14.5 | 1.3495 | 0.02618 | 0.013 | 51.547
15 | 1.3718 | 0.02854 | 0.0144 | 48.0659
15.5 | 1.3924 | 0.03116 | 0.0156 | 44.6855
16 | 1.412 | 0.03396 | 0.0166 | 41.5783
16.5 | 1.433 | 0.03677 | 0.0173 | 38.972
17 | 1.4534 | 0.03972 | 0.0178 | 36.5911
17.5 | 1.4711 | 0.04299 | 0.0182 | 34.2196
18 | 1.4876 | 0.04648 | 0.0184 | 32.0052
18.5 | 1.5019 | 0.05025 | 0.0184 | 29.8886
19 | 1.512 | 0.05459 | 0.0182 | 27.6974
19.5 | 1.5195 | 0.05931 | 0.0177 | 25.6196
20 | 1.5303 | 0.06386 | 0.017 | 23.9634

## 77. Re 5M Mach 0.25 (1)
BIGFOIL.COM POLAR EXPORT
NACA64-119 a=0.6
NACA64-119 a=0.6 |  |  |  | Cl Max: | 1.393 | at alpha= | 14 | deg
JavaFoil+Calcfoil stall+Eppler ext transition |  |  |  | L/D Max: | 113.232 | at alpha= | 5.5 | deg
Re: | 5000000 |  |  | Cd Min: | 0.00539 | at alpha= | -0.5 | deg
Mach: | 0.25 |  |  | Cl=0 at alpha= | -0.70312 | deg
|  |  |  | @ Cl=0.1, Cd= | 0.0054097
|  |  |  | @ Cl=0.4, Cd= | 0.0055457
|  |  |  | @ Cl=0.6, Cd= | 0.0057571
alpha (deg) | Cl | Cd | Cm | Cl/Cd
-19.5 | -0.898 | 0.12476 | 0.011 | -7.198
-19 | -0.983 | 0.08682 | 0.012 | -11.325
-18.5 | -1.036 | 0.0771 | 0.011 | -13.434
-18 | -1.091 | 0.06415 | 0.011 | -17
-17.5 | -1.137 | 0.05534 | 0.011 | -20.54
-17 | -1.178 | 0.04756 | 0.01 | -24.776
-16.5 | -1.211 | 0.04223 | 0.01 | -28.672
-16 | -1.233 | 0.03801 | 0.009 | -32.43
-15.5 | -1.247 | 0.03459 | 0.008 | -36.049
-15 | -1.257 | 0.03113 | 0.008 | -40.368
-14.5 | -1.26 | 0.02869 | 0.007 | -43.909
-14 | -1.258 | 0.02626 | 0.006 | -47.889
-13.5 | -1.251 | 0.02412 | 0.006 | -51.848
-13 | -1.238 | 0.02247 | 0.005 | -55.084
-12.5 | -1.22 | 0.02078 | 0.004 | -58.7
-12 | -1.198 | 0.01934 | 0.004 | -61.924
-11.5 | -1.171 | 0.01808 | 0.003 | -64.745
-11 | -1.14 | 0.01682 | 0.002 | -67.771
-10.5 | -1.105 | 0.01578 | 0.001 | -70.002
-10 | -1.066 | 0.01485 | 0.001 | -71.806
-9.5 | -1.024 | 0.01407 | 0 | -72.784
-9 | -0.98 | 0.0133 | -0.001 | -73.648
-8.5 | -0.932 | 0.01262 | -0.002 | -73.884
-8 | -0.882 | 0.01198 | -0.002 | -73.627
-7.5 | -0.83 | 0.01142 | -0.003 | -72.688
-7 | -0.776 | 0.01088 | -0.004 | -71.317
-6.5 | -0.72 | 0.01042 | -0.005 | -69.1
-6 | -0.663 | 0.00984 | -0.006 | -67.375
-5.5 | -0.607 | 0.00819 | -0.007 | -74.07
-5 | -0.548 | 0.00699 | -0.007 | -78.396
-4.5 | -0.485 | 0.00631 | -0.008 | -76.9
-4 | -0.422 | 0.00555 | -0.009 | -76.075
-3.5 | -0.359 | 0.00551 | -0.01 | -65.13
-3 | -0.295 | 0.00546 | -0.011 | -54.018
-2.5 | -0.232 | 0.00541 | -0.012 | -42.796
-2 | -0.167 | 0.0054 | -0.012 | -30.93
-1.5 | -0.103 | 0.00542 | -0.013 | -18.942
-1 | -0.038 | 0.0054 | -0.014 | -7.053
-0.5 | 0.026 | 0.00539 | -0.015 | 4.909
0 | 0.091 | 0.0054 | -0.016 | 16.85
0.5 | 0.156 | 0.00547 | -0.017 | 28.415
1 | 0.22 | 0.00547 | -0.017 | 40.25
1.5 | 0.285 | 0.00546 | -0.018 | 52.101
2 | 0.349 | 0.00553 | -0.019 | 63.146
2.5 | 0.414 | 0.00555 | -0.02 | 74.447
3 | 0.478 | 0.00561 | -0.021 | 85.211
3.5 | 0.54 | 0.0057 | -0.022 | 94.823
4 | 0.603 | 0.00576 | -0.022 | 104.742
4.5 | 0.666 | 0.00591 | -0.023 | 112.73
5 | 0.728 | 0.00675 | -0.024 | 107.923
5.5 | 0.785 | 0.00694 | -0.025 | 113.232
6 | 0.839 | 0.00885 | -0.025 | 94.781
6.5 | 0.891 | 0.01054 | -0.026 | 84.601
7 | 0.943 | 0.01218 | -0.027 | 77.474
7.5 | 0.996 | 0.01279 | -0.027 | 77.916
8 | 1.048 | 0.01344 | -0.028 | 77.952
8.5 | 1.097 | 0.01413 | -0.029 | 77.591
9 | 1.143 | 0.01491 | -0.029 | 76.669
9.5 | 1.187 | 0.01573 | -0.03 | 75.47
10 | 1.228 | 0.01666 | -0.031 | 73.727
10.5 | 1.266 | 0.01773 | -0.031 | 71.41
11 | 1.301 | 0.01882 | -0.032 | 69.119
11.5 | 1.331 | 0.01992 | -0.033 | 66.789
12 | 1.354 | 0.02119 | -0.033 | 63.903
12.5 | 1.372 | 0.02268 | -0.034 | 60.483
13 | 1.385 | 0.02425 | -0.035 | 57.108
13.5 | 1.392 | 0.02582 | -0.035 | 53.903
14 | 1.393 | 0.02758 | -0.036 | 50.507
14.5 | 1.388 | 0.02944 | -0.036 | 47.147
15 | 1.376 | 0.03211 | -0.037 | 42.849
15.5 | 1.359 | 0.0345 | -0.037 | 39.379
16 | 1.334 | 0.0374 | -0.038 | 35.679
16.5 | 1.304 | 0.0406 | -0.038 | 32.123
17 | 1.267 | 0.045 | -0.039 | 28.149
17.5 | 1.223 | 0.04987 | -0.039 | 24.535
18 | 1.173 | 0.05672 | -0.039 | 20.674
18.5 | 1.109 | 0.06966 | -0.038 | 15.922
19 | 1.045 | 0.08229 | -0.038 | 12.703

## 78. Re 5M Mach 0.25 (2)
BIGFOIL.COM POLAR EXPORT
NACA64-119 a=0.6
NACA64-119 a=0.6 |  |  |  | Cl Max: | 1.4813 | at alpha= | 20 | deg
XFOIL ncrit=9 |  |  |  | L/D Max: | 109.851 | at alpha= | 4 | deg
Re: | 5000000 |  |  | Cd Min: | 0.08131 | at alpha= | 20 | deg
Mach: | 0.25 |  |  | Cl=0 at alpha= | -0.70662 | deg
|  |  |  | @ Cl=0.1, Cd= | 0.0047917
|  |  |  | @ Cl=0.4, Cd= | 0.0049734
|  |  |  | @ Cl=0.6, Cd= | 0.0055513
alpha (deg) | Cl | Cd | Cm | Cl/Cd
-20 | -1.4124 | 0.07419 | -0.0437 | -19.0376
-19.5 | -1.4123 | 0.06764 | -0.0459 | -20.8797
-19 | -1.4088 | 0.0617 | -0.0476 | -22.8331
-18.5 | -1.4036 | 0.0562 | -0.0487 | -24.9751
-18 | -1.3942 | 0.0513 | -0.0494 | -27.1774
-16.5 | -1.3387 | 0.03915 | -0.0515 | -34.1941
-16 | -1.3228 | 0.03585 | -0.0504 | -36.8982
-15.5 | -1.3094 | 0.03238 | -0.0491 | -40.4385
-15 | -1.291 | 0.02941 | -0.0477 | -43.8966
-14.5 | -1.2693 | 0.02683 | -0.0462 | -47.309
-14 | -1.2461 | 0.02448 | -0.0443 | -50.9028
-13.5 | -1.221 | 0.02234 | -0.0424 | -54.6553
-13 | -1.1926 | 0.02047 | -0.0404 | -58.2609
-12.5 | -1.1672 | 0.01857 | -0.0379 | -62.8541
-12 | -1.1417 | 0.01681 | -0.0351 | -67.9179
-11.5 | -1.1122 | 0.01538 | -0.0323 | -72.3147
-11 | -1.081 | 0.01419 | -0.0294 | -76.1804
-10.5 | -1.0493 | 0.0132 | -0.0261 | -79.4924
-10 | -1.0229 | 0.01227 | -0.0215 | -83.3659
-9 | -0.9474 | 0.01113 | -0.0147 | -85.1213
-8.5 | -0.8975 | 0.01067 | -0.0134 | -84.1143
-8 | -0.8465 | 0.01018 | -0.0122 | -83.1532
-7.5 | -0.7926 | 0.00978 | -0.0115 | -81.0429
-7 | -0.7376 | 0.0094 | -0.0111 | -78.4681
-6.5 | -0.6823 | 0.00897 | -0.0107 | -76.0647
-6 | -0.6276 | 0.00848 | -0.0104 | -74.0094
-5.5 | -0.5717 | 0.00798 | -0.0102 | -71.6416
-5 | -0.515 | 0.00753 | -0.0102 | -68.3931
-4.5 | -0.4591 | 0.00691 | -0.0102 | -66.4399
-4 | -0.4029 | 0.00629 | -0.0103 | -64.0541
-3.5 | -0.347 | 0.00552 | -0.0105 | -62.8623
-3 | -0.2886 | 0.00499 | -0.011 | -57.8357
-2.5 | -0.2262 | 0.00489 | -0.0119 | -46.2577
-2 | -0.1629 | 0.00486 | -0.013 | -33.5185
-1.5 | -0.1001 | 0.00484 | -0.014 | -20.6818
-1 | -0.0372 | 0.00478 | -0.015 | -7.7824
-0.5 | 0.0262 | 0.0048 | -0.0161 | 5.4583
0 | 0.0891 | 0.00479 | -0.0172 | 18.6013
0.5 | 0.1523 | 0.0048 | -0.0183 | 31.7292
1 | 0.2157 | 0.00482 | -0.0194 | 44.751
1.5 | 0.2784 | 0.00487 | -0.0204 | 57.1663
2 | 0.3415 | 0.00488 | -0.0215 | 69.9795
2.5 | 0.4041 | 0.00498 | -0.0224 | 81.1446
3 | 0.4667 | 0.00504 | -0.0234 | 92.5992
3.5 | 0.5293 | 0.00511 | -0.0243 | 103.5812
4 | 0.5899 | 0.00537 | -0.025 | 109.851
4.5 | 0.6417 | 0.0063 | -0.0245 | 101.8571
5 | 0.6933 | 0.00716 | -0.0238 | 96.8296
5.5 | 0.7443 | 0.00791 | -0.023 | 94.0961
6 | 0.7947 | 0.0086 | -0.022 | 92.407
6.5 | 0.8441 | 0.00923 | -0.0208 | 91.4518
7 | 0.891 | 0.00988 | -0.0191 | 90.1822
7.5 | 0.9341 | 0.01055 | -0.0168 | 88.5403
8 | 0.972 | 0.01114 | -0.0135 | 87.2531
8.5 | 0.9966 | 0.01185 | -0.0081 | 84.1013
9 | 1.0283 | 0.01269 | -0.0044 | 81.0323
9.5 | 1.0588 | 0.01375 | -0.001 | 77.0036
10.5 | 1.1203 | 0.01624 | 0.0049 | 68.984
11 | 1.1508 | 0.01766 | 0.0075 | 65.1642
11.5 | 1.1804 | 0.01922 | 0.01 | 61.4152
12 | 1.2069 | 0.02104 | 0.0125 | 57.3622
12.5 | 1.2299 | 0.02315 | 0.0151 | 53.1274
13 | 1.2567 | 0.02511 | 0.0172 | 50.0478
13.5 | 1.2815 | 0.0273 | 0.0192 | 46.9414
14 | 1.3036 | 0.02968 | 0.0213 | 43.9218
15 | 1.3557 | 0.03553 | 0.0219 | 38.1565
15.5 | 1.3783 | 0.03857 | 0.0229 | 35.735
16 | 1.3982 | 0.04191 | 0.0237 | 33.362
16.5 | 1.4158 | 0.04559 | 0.0243 | 31.0551
17 | 1.4329 | 0.04941 | 0.0247 | 29.0002
17.5 | 1.4457 | 0.05379 | 0.0249 | 26.8767
18 | 1.455 | 0.05865 | 0.0247 | 24.8082
18.5 | 1.4616 | 0.06399 | 0.0241 | 22.8411
19 | 1.4718 | 0.06916 | 0.0232 | 21.2811
19.5 | 1.4777 | 0.07498 | 0.0218 | 19.7079
20 | 1.4813 | 0.08131 | 0.02 | 18.2179

## 79. Re 5M Mach 0.50 (1)
BIGFOIL.COM POLAR EXPORT
NACA64-119 a=0.6
NACA64-119 a=0.6 |  |  |  | Cl Max: | 1.17 | at alpha= | 20 | deg
JavaFoil+Calcfoil stall+Eppler ext transition |  |  |  | L/D Max: | 114.849 | at alpha= | 4.5 | deg
Re: | 5000000 |  |  | Cd Min: | 0.00561 | at alpha= | -1.5 | deg
Mach: | 0.5 |  |  | Cl=0 at alpha= | -0.70548 | deg
|  |  |  | @ Cl=0.1, Cd= | 0.0056797
|  |  |  | @ Cl=0.4, Cd= | 0.0058183
|  |  |  | @ Cl=0.6, Cd= | 0.0061452
alpha (deg) | Cl | Cd | Cm | Cl/Cd
-20 | -1.105 | 0.15603 | 0.011 | -7.081
-19.5 | -1.07 | 0.15321 | 0.01 | -6.982
-19 | -1.039 | 0.14901 | 0.009 | -6.971
-18.5 | -1.011 | 0.14502 | 0.009 | -6.97
-18 | -0.99 | 0.14167 | 0.009 | -6.99
-17.5 | -0.956 | 0.13861 | 0.008 | -6.9
-17 | -0.925 | 0.13126 | 0.007 | -7.049
-16.5 | -0.897 | 0.12812 | 0.007 | -7.004
-16 | -0.874 | 0.1246 | 0.007 | -7.012
-15.5 | -0.841 | 0.11989 | 0.006 | -7.014
-15 | -0.812 | 0.11565 | 0.005 | -7.018
-14.5 | -0.787 | 0.11609 | 0.005 | -6.781
-14 | -0.756 | 0.10651 | 0.004 | -7.102
-13.5 | -0.726 | 0.10247 | 0.003 | -7.089
-13 | -0.699 | 0.09902 | 0.003 | -7.055
-12.5 | -0.671 | 0.09592 | 0.003 | -6.997
-12 | -0.643 | 0.08627 | 0.002 | -7.449
-11.5 | -0.625 | 0.07294 | 0.002 | -8.569
-11 | -0.676 | 0.02902 | 0.002 | -23.307
-10.5 | -0.562 | 0.07053 | 0.001 | -7.967
-10 | -0.862 | 0.02375 | 0.001 | -36.278
-9.5 | -0.963 | 0.02037 | 0 | -47.293
-9 | -0.977 | 0.01836 | -0.001 | -53.237
-8.5 | -0.961 | 0.01681 | -0.002 | -57.177
-8 | -0.929 | 0.01561 | -0.003 | -59.526
-7.5 | -0.886 | 0.01456 | -0.004 | -60.877
-7 | -0.837 | 0.01363 | -0.004 | -61.386
-6.5 | -0.781 | 0.0128 | -0.005 | -61.012
-6 | -0.722 | 0.01205 | -0.006 | -59.918
-5.5 | -0.66 | 0.01121 | -0.007 | -58.885
-5 | -0.598 | 0.00968 | -0.008 | -61.809
-4.5 | -0.541 | 0.00729 | -0.009 | -74.168
-4 | -0.471 | 0.00591 | -0.01 | -79.72
-3.5 | -0.401 | 0.00584 | -0.011 | -68.618
-3 | -0.33 | 0.00574 | -0.012 | -57.396
-2.5 | -0.259 | 0.00564 | -0.013 | -45.886
-2 | -0.187 | 0.00563 | -0.014 | -33.162
-1.5 | -0.115 | 0.00561 | -0.015 | -20.458
-1 | -0.043 | 0.00565 | -0.016 | -7.528
-0.5 | 0.03 | 0.00567 | -0.017 | 5.219
0 | 0.102 | 0.00568 | -0.018 | 17.901
0.5 | 0.174 | 0.00571 | -0.018 | 30.437
1 | 0.246 | 0.00576 | -0.019 | 42.7
1.5 | 0.318 | 0.00576 | -0.02 | 55.27
2 | 0.39 | 0.00581 | -0.021 | 67.134
2.5 | 0.462 | 0.00587 | -0.022 | 78.785
3 | 0.534 | 0.00604 | -0.023 | 88.49
3.5 | 0.603 | 0.00615 | -0.024 | 98.012
4 | 0.673 | 0.00629 | -0.025 | 106.941
4.5 | 0.742 | 0.00646 | -0.026 | 114.849
5 | 0.797 | 0.00821 | -0.026 | 97.152
5.5 | 0.857 | 0.00998 | -0.027 | 85.828
6 | 0.913 | 0.01232 | -0.028 | 74.093
6.5 | 0.968 | 0.01444 | -0.028 | 67.026
7 | 1.021 | 0.01541 | -0.029 | 66.298
7.5 | 1.07 | 0.01641 | -0.03 | 65.203
8 | 1.112 | 0.01754 | -0.031 | 63.388
8.5 | 1.144 | 0.01883 | -0.032 | 60.731
9 | 1.161 | 0.02053 | -0.032 | 56.565
9.5 | 1.155 | 0.02252 | -0.033 | 51.301
10 | 1.1 | 0.02488 | -0.034 | 44.208
10.5 | 0.743 | 0.02798 | -0.034 | 26.562
11 | 0.666 | 0.07843 | -0.019 | 8.486
11.5 | 0.804 | 0.03127 | -0.036 | 25.726
12 | 0.821 | 0.03853 | -0.035 | 21.32
12.5 | 0.748 | 0.09119 | -0.02 | 8.204
13 | 0.779 | 0.09955 | -0.022 | 7.83
13.5 | 0.803 | 0.10166 | -0.021 | 7.903
14 | 0.832 | 0.10838 | -0.022 | 7.681
14.5 | 0.87 | 0.1091 | -0.027 | 7.976
15 | 0.888 | 0.11671 | -0.024 | 7.61
15.5 | 0.92 | 0.12034 | -0.026 | 7.645
16 | 0.956 | 0.12427 | -0.029 | 7.689
16.5 | 0.973 | 0.12801 | -0.026 | 7.602
17 | 1.003 | 0.13359 | -0.028 | 7.51
17.5 | 1.043 | 0.13426 | -0.031 | 7.766
18 | 1.058 | 0.14017 | -0.029 | 7.55
18.5 | 1.086 | 0.14498 | -0.029 | 7.49
19 | 1.122 | 0.14751 | -0.032 | 7.604
19.5 | 1.169 | 0.14157 | -0.036 | 8.258
20 | 1.17 | 0.16015 | -0.032 | 7.308

## 80. Re 5M Mach 0.50 (2)
BIGFOIL.COM POLAR EXPORT
NACA64-119 a=0.6
NACA64-119 a=0.6 |  |  |  | Cl Max: | 1.1752 | at alpha= | 13.5 | deg
XFOIL ncrit=9 |  |  |  | L/D Max: | 119.355 | at alpha= | 4 | deg
Re: | 5000000 |  |  | Cd Min: | 0.16913 | at alpha= | 18.5 | deg
Mach: | 0.5 |  |  | Cl=0 at alpha= | -0.7056 | deg
|  |  |  | @ Cl=0.1, Cd= | 0.0050491
|  |  |  | @ Cl=0.4, Cd= | 0.0051838
|  |  |  | @ Cl=0.6, Cd= | 0.0054293
alpha (deg) | Cl | Cd | Cm | Cl/Cd
-17.5 | -0.8371 | 0.15098 | -0.0094 | -5.5444
-17 | -0.8544 | 0.13794 | -0.0185 | -6.194
-16.5 | -0.8733 | 0.125 | -0.0274 | -6.9864
-15.5 | -0.9186 | 0.09931 | -0.0449 | -9.2498
-15 | -0.9437 | 0.08712 | -0.0527 | -10.8322
-14.5 | -0.9717 | 0.07551 | -0.0594 | -12.8685
-14 | -0.9946 | 0.0655 | -0.064 | -15.1847
-13.5 | -1.0161 | 0.05651 | -0.067 | -17.9809
-13 | -1.0331 | 0.04873 | -0.0682 | -21.2005
-12.5 | -1.0373 | 0.04245 | -0.0678 | -24.4358
-12 | -1.0358 | 0.03705 | -0.0665 | -27.9568
-11.5 | -1.0278 | 0.03244 | -0.0643 | -31.6831
-11 | -1.0131 | 0.02856 | -0.0616 | -35.4727
-10.5 | -0.9943 | 0.02525 | -0.0584 | -39.3782
-10 | -0.9707 | 0.02232 | -0.055 | -43.4901
-9.5 | -0.9431 | 0.01978 | -0.0514 | -47.6795
-9 | -0.9146 | 0.01742 | -0.0477 | -52.5029
-8.5 | -0.881 | 0.01548 | -0.044 | -56.9121
-8 | -0.8436 | 0.01387 | -0.0403 | -60.8219
-7.5 | -0.8095 | 0.01238 | -0.0359 | -65.3877
-7 | -0.7748 | 0.01128 | -0.0309 | -68.6879
-6.5 | -0.7421 | 0.01055 | -0.0247 | -70.3412
-6 | -0.689 | 0.00997 | -0.0216 | -69.1073
-5.5 | -0.6328 | 0.00934 | -0.0192 | -67.7516
-4.5 | -0.5176 | 0.00788 | -0.0156 | -65.6853
-4 | -0.458 | 0.00709 | -0.0144 | -64.598
-3.5 | -0.3987 | 0.00608 | -0.0134 | -65.5757
-3 | -0.3352 | 0.00528 | -0.0131 | -63.4848
-2.5 | -0.2627 | 0.00516 | -0.0139 | -50.9109
-2 | -0.1891 | 0.00511 | -0.015 | -37.0059
-1.5 | -0.1163 | 0.00506 | -0.016 | -22.9842
-1 | -0.0431 | 0.00508 | -0.0172 | -8.4843
-0.5 | 0.0301 | 0.00503 | -0.0184 | 5.9841
0 | 0.1034 | 0.00505 | -0.0196 | 20.4752
0.5 | 0.1765 | 0.0051 | -0.0208 | 34.6078
1 | 0.2494 | 0.00512 | -0.0219 | 48.7109
1.5 | 0.3228 | 0.00512 | -0.0231 | 63.0469
2 | 0.396 | 0.00518 | -0.0242 | 76.4479
2.5 | 0.4692 | 0.00525 | -0.0251 | 89.3714
3 | 0.5417 | 0.00535 | -0.0259 | 101.2523
3.5 | 0.6152 | 0.00545 | -0.0267 | 112.8807
4 | 0.6851 | 0.00574 | -0.0268 | 119.3554
4.5 | 0.7339 | 0.00707 | -0.024 | 103.8048
5 | 0.7788 | 0.00827 | -0.0204 | 94.1717
5.5 | 0.8167 | 0.00935 | -0.0156 | 87.3476
6 | 0.8334 | 0.0104 | -0.0072 | 80.1346
6.5 | 0.8542 | 0.01191 | -0.0008 | 71.7212
7 | 0.8702 | 0.01406 | 0.0051 | 61.8919
7.5 | 0.8985 | 0.01598 | 0.0094 | 56.2265
8.5 | 0.9637 | 0.01992 | 0.0165 | 48.3785
9 | 0.9938 | 0.02221 | 0.0199 | 44.7456
9.5 | 1.0238 | 0.02462 | 0.0231 | 41.5841
10 | 1.0513 | 0.0273 | 0.0262 | 38.5092
10.5 | 1.0794 | 0.03018 | 0.0291 | 35.7654
11 | 1.1054 | 0.03337 | 0.0317 | 33.1256
11.5 | 1.1295 | 0.03688 | 0.0341 | 30.6264
12 | 1.1481 | 0.04095 | 0.0363 | 28.0366
12.5 | 1.1643 | 0.04544 | 0.038 | 25.6228
13 | 1.1729 | 0.05076 | 0.0393 | 23.1068
13.5 | 1.1752 | 0.05697 | 0.0398 | 20.6284
14 | 1.1714 | 0.06402 | 0.0393 | 18.2974
14.5 | 1.1611 | 0.07217 | 0.0377 | 16.0884
15 | 1.1458 | 0.08134 | 0.0349 | 14.0866
15.5 | 1.1305 | 0.09244 | 0.0283 | 12.2296
16 | 1.1049 | 0.10304 | 0.0241 | 10.723
16.5 | 1.0791 | 0.11559 | 0.0166 | 9.3356
17 | 1.0521 | 0.12886 | 0.008 | 8.1647
17.5 | 1.0276 | 0.14243 | -0.0013 | 7.2148
18 | 1.0085 | 0.15554 | -0.0104 | 6.4839
18.5 | 0.9895 | 0.16913 | -0.02 | 5.8505

## 81. Re 6M Mach 0.00 (1)
BIGFOIL.COM POLAR EXPORT
NACA64-119 a=0.6
NACA64-119 a=0.6 |  |  |  | Cl Max: | 1.495 | at alpha= | 16.5 | deg
JavaFoil+Calcfoil stall+Eppler ext transition |  |  |  | L/D Max: | 114.529 | at alpha= | 4.5 | deg
Re: | 6000000 |  |  | Cd Min: | 0.00521 | at alpha= | -1 | deg
Mach: | 0 |  |  | Cl=0 at alpha= | -0.70635 | deg
|  |  |  | @ Cl=0.1, Cd= | 0.0052233
|  |  |  | @ Cl=0.4, Cd= | 0.00535
|  |  |  | @ Cl=0.6, Cd= | 0.0055736
alpha (deg) | Cl | Cd | Cm | Cl/Cd
-20 | -1.326 | 0.05448 | 0.013 | -24.336
-19.5 | -1.341 | 0.05085 | 0.013 | -26.372
-19 | -1.353 | 0.04778 | 0.012 | -28.325
-18.5 | -1.365 | 0.04407 | 0.012 | -30.967
-18 | -1.375 | 0.04017 | 0.011 | -34.223
-17.5 | -1.382 | 0.0366 | 0.011 | -37.768
-17 | -1.385 | 0.03386 | 0.01 | -40.912
-16.5 | -1.385 | 0.03139 | 0.009 | -44.11
-16 | -1.379 | 0.02881 | 0.009 | -47.86
-15.5 | -1.368 | 0.02706 | 0.008 | -50.556
-15 | -1.355 | 0.02501 | 0.008 | -54.181
-14.5 | -1.338 | 0.02336 | 0.007 | -57.292
-14 | -1.319 | 0.02156 | 0.006 | -61.186
-13.5 | -1.296 | 0.02022 | 0.006 | -64.11
-13 | -1.271 | 0.01887 | 0.005 | -67.337
-12.5 | -1.242 | 0.01766 | 0.004 | -70.312
-12 | -1.21 | 0.01647 | 0.004 | -73.488
-11.5 | -1.175 | 0.01554 | 0.003 | -75.649
-11 | -1.138 | 0.01463 | 0.002 | -77.801
-10.5 | -1.098 | 0.01388 | 0.001 | -79.12
-10 | -1.056 | 0.01316 | 0.001 | -80.251
-9.5 | -1.011 | 0.01248 | 0 | -80.997
-9 | -0.964 | 0.0119 | -0.001 | -81.037
-8.5 | -0.916 | 0.01135 | -0.002 | -80.638
-8 | -0.865 | 0.01085 | -0.002 | -79.71
-7.5 | -0.813 | 0.01039 | -0.003 | -78.222
-7 | -0.759 | 0.00998 | -0.004 | -76.024
-6.5 | -0.704 | 0.00952 | -0.005 | -73.895
-6 | -0.648 | 0.0086 | -0.006 | -75.286
-5.5 | -0.591 | 0.00818 | -0.006 | -72.311
-5 | -0.531 | 0.00709 | -0.007 | -74.961
-4.5 | -0.47 | 0.00632 | -0.008 | -74.442
-4 | -0.409 | 0.0059 | -0.009 | -69.336
-3.5 | -0.348 | 0.0053 | -0.01 | -65.548
-3 | -0.286 | 0.00529 | -0.01 | -54.016
-2.5 | -0.224 | 0.00525 | -0.011 | -42.683
-2 | -0.162 | 0.00523 | -0.012 | -30.944
-1.5 | -0.099 | 0.00523 | -0.013 | -18.985
-1 | -0.037 | 0.00521 | -0.014 | -7.072
-0.5 | 0.026 | 0.00522 | -0.014 | 4.908
0 | 0.088 | 0.00521 | -0.015 | 16.917
0.5 | 0.151 | 0.00528 | -0.016 | 28.504
1 | 0.213 | 0.00528 | -0.017 | 40.347
1.5 | 0.276 | 0.00527 | -0.018 | 52.261
2 | 0.338 | 0.00534 | -0.018 | 63.276
2.5 | 0.4 | 0.00535 | -0.019 | 74.807
3 | 0.463 | 0.00542 | -0.02 | 85.337
3.5 | 0.523 | 0.00549 | -0.021 | 95.365
4 | 0.584 | 0.00555 | -0.022 | 105.38
4.5 | 0.645 | 0.00564 | -0.022 | 114.529
5 | 0.706 | 0.00677 | -0.023 | 104.239
5.5 | 0.766 | 0.00748 | -0.024 | 102.442
6 | 0.817 | 0.00868 | -0.025 | 94.092
6.5 | 0.87 | 0.00973 | -0.025 | 89.388
7 | 0.922 | 0.01086 | -0.026 | 84.898
7.5 | 0.974 | 0.0116 | -0.027 | 83.966
8 | 1.025 | 0.01214 | -0.027 | 84.495
8.5 | 1.075 | 0.01271 | -0.028 | 84.582
9 | 1.123 | 0.01332 | -0.029 | 84.317
9.5 | 1.169 | 0.01402 | -0.029 | 83.408
10 | 1.213 | 0.01473 | -0.03 | 82.381
10.5 | 1.255 | 0.01552 | -0.031 | 80.844
11 | 1.294 | 0.01647 | -0.031 | 78.594
11.5 | 1.33 | 0.0174 | -0.032 | 76.433
12 | 1.362 | 0.01842 | -0.032 | 73.935
12.5 | 1.391 | 0.01948 | -0.033 | 71.395
13 | 1.416 | 0.02068 | -0.034 | 68.478
13.5 | 1.438 | 0.02188 | -0.034 | 65.709
14 | 1.457 | 0.02314 | -0.035 | 62.945
14.5 | 1.471 | 0.02463 | -0.035 | 59.732
15 | 1.483 | 0.02612 | -0.036 | 56.761
15.5 | 1.49 | 0.02797 | -0.037 | 53.272
16 | 1.494 | 0.03003 | -0.037 | 49.737
16.5 | 1.495 | 0.03198 | -0.038 | 46.727
17 | 1.492 | 0.03407 | -0.038 | 43.789
17.5 | 1.486 | 0.03662 | -0.039 | 40.584
18 | 1.477 | 0.03911 | -0.039 | 37.776
18.5 | 1.466 | 0.04183 | -0.039 | 35.043
19 | 1.451 | 0.04536 | -0.04 | 31.976
19.5 | 1.434 | 0.04862 | -0.04 | 29.495
20 | 1.414 | 0.05318 | -0.041 | 26.578

## 82. Re 6M Mach 0.00 (2)
BIGFOIL.COM POLAR EXPORT
NACA64-119 a=0.6
NACA64-119 a=0.6 |  |  |  | Cl Max: | 1.5665 | at alpha= | 20 | deg
XFOIL ncrit=9 |  |  |  | L/D Max: | 102.901 | at alpha= | 3.5 | deg
Re: | 6000000 |  |  | Cd Min: | 0.05768 | at alpha= | 20 | deg
Mach: | 0 |  |  | Cl=0 at alpha= | -0.70627 | deg
|  |  |  | @ Cl=0.1, Cd= | 0.0045653
|  |  |  | @ Cl=0.4, Cd= | 0.0047642
|  |  |  | @ Cl=0.6, Cd= | 0.0060552
alpha (deg) | Cl | Cd | Cm | Cl/Cd
-20 | -1.5206 | 0.04905 | -0.0395 | -31.001
-19.5 | -1.5083 | 0.04517 | -0.0399 | -33.3916
-19 | -1.4938 | 0.0416 | -0.0401 | -35.9087
-17 | -1.4077 | 0.02995 | -0.0412 | -47.0017
-16.5 | -1.393 | 0.02749 | -0.0394 | -50.673
-16 | -1.375 | 0.02513 | -0.0378 | -54.7155
-15.5 | -1.3555 | 0.02294 | -0.0362 | -59.0889
-15 | -1.3323 | 0.02105 | -0.0345 | -63.2922
-14.5 | -1.3069 | 0.01939 | -0.0327 | -67.4007
-14 | -1.2802 | 0.01788 | -0.0308 | -71.5996
-13.5 | -1.2518 | 0.01656 | -0.0288 | -75.5918
-13 | -1.2224 | 0.0154 | -0.0266 | -79.3766
-12.5 | -1.197 | 0.0142 | -0.0236 | -84.2958
-12 | -1.1703 | 0.01321 | -0.0203 | -88.592
-11.5 | -1.144 | 0.01246 | -0.0163 | -91.8138
-11 | -1.1146 | 0.01194 | -0.0123 | -93.3501
-10.5 | -1.0711 | 0.01149 | -0.0108 | -93.2202
-10 | -1.0261 | 0.01098 | -0.0095 | -93.4517
-9.5 | -0.9781 | 0.01053 | -0.0087 | -92.887
-9 | -0.9274 | 0.01016 | -0.0083 | -91.2795
-8.5 | -0.8761 | 0.00977 | -0.0079 | -89.6725
-8 | -0.8235 | 0.00942 | -0.0078 | -87.4204
-7.5 | -0.7701 | 0.00906 | -0.0078 | -85
-7 | -0.7159 | 0.00875 | -0.008 | -81.8171
-6 | -0.6074 | 0.00795 | -0.0082 | -76.4025
-5.5 | -0.5524 | 0.00754 | -0.0085 | -73.2626
-5 | -0.4969 | 0.00716 | -0.0089 | -69.3994
-4.5 | -0.4417 | 0.00667 | -0.0092 | -66.2219
-3.5 | -0.331 | 0.00556 | -0.01 | -59.5324
-3 | -0.2761 | 0.00488 | -0.0105 | -56.5779
-2.5 | -0.2168 | 0.00469 | -0.0114 | -46.226
-2 | -0.1564 | 0.00464 | -0.0124 | -33.7069
-1.5 | -0.0962 | 0.00461 | -0.0134 | -20.8677
-1 | -0.0356 | 0.00457 | -0.0145 | -7.7899
-0.5 | 0.025 | 0.00455 | -0.0155 | 5.4945
0 | 0.0856 | 0.00457 | -0.0166 | 18.7309
0.5 | 0.1463 | 0.00455 | -0.0177 | 32.1538
1 | 0.2069 | 0.00459 | -0.0187 | 45.0763
1.5 | 0.2673 | 0.00463 | -0.0198 | 57.7322
2 | 0.3276 | 0.00467 | -0.0208 | 70.1499
2.5 | 0.3878 | 0.00475 | -0.0218 | 81.6421
3 | 0.4478 | 0.00482 | -0.0228 | 92.9046
3.5 | 0.5073 | 0.00493 | -0.0237 | 102.9006
4 | 0.5622 | 0.00551 | -0.024 | 102.0327
4.5 | 0.6142 | 0.00626 | -0.0239 | 98.115
5.5 | 0.7181 | 0.00754 | -0.0237 | 95.2387
6 | 0.769 | 0.00814 | -0.0233 | 94.4717
6.5 | 0.8204 | 0.00862 | -0.023 | 95.174
7 | 0.8702 | 0.00914 | -0.0224 | 95.2079
7.5 | 0.9178 | 0.0097 | -0.0215 | 94.6186
8 | 0.9652 | 0.01019 | -0.0205 | 94.7203
8.5 | 1.0111 | 0.01065 | -0.0193 | 94.939
9 | 1.0554 | 0.0111 | -0.0179 | 95.0811
9.5 | 1.0869 | 0.01158 | -0.014 | 93.8601
10 | 1.115 | 0.01222 | -0.01 | 91.2439
10.5 | 1.1434 | 0.01306 | -0.0065 | 87.5498
11 | 1.1735 | 0.01398 | -0.0037 | 83.9413
11.5 | 1.2043 | 0.01499 | -0.0012 | 80.3402
12 | 1.2332 | 0.01617 | 0.0013 | 76.2647
12.5 | 1.2596 | 0.01756 | 0.0038 | 71.7312
13 | 1.2864 | 0.01902 | 0.006 | 67.6341
13.5 | 1.3135 | 0.02054 | 0.008 | 63.9484
14 | 1.3383 | 0.02222 | 0.01 | 60.2295
14.5 | 1.3595 | 0.02405 | 0.0123 | 56.5281
15.5 | 1.4122 | 0.02845 | 0.0134 | 49.638
16 | 1.4355 | 0.03081 | 0.0143 | 46.592
16.5 | 1.4572 | 0.03338 | 0.0152 | 43.6549
17 | 1.478 | 0.03611 | 0.0159 | 40.9305
17.5 | 1.4961 | 0.03915 | 0.0164 | 38.2146
18 | 1.5127 | 0.04242 | 0.0168 | 35.6601
18.5 | 1.5271 | 0.04597 | 0.0171 | 33.2195
19 | 1.539 | 0.04987 | 0.0171 | 30.8602
19.5 | 1.5546 | 0.05353 | 0.0169 | 29.0417
20 | 1.5665 | 0.05768 | 0.0164 | 27.1585

## 83. Re 6M Mach 0.10 (1)
BIGFOIL.COM POLAR EXPORT
NACA64-119 a=0.6
NACA64-119 a=0.6 |  |  |  | Cl Max: | 1.478 | at alpha= | 16 | deg
JavaFoil+Calcfoil stall+Eppler ext transition |  |  |  | L/D Max: | 115.447 | at alpha= | 4.5 | deg
Re: | 6000000 |  |  | Cd Min: | 0.0052 | at alpha= | -1 | deg
Mach: | 0.1 |  |  | Cl=0 at alpha= | -0.70635 | deg
|  |  |  | @ Cl=0.1, Cd= | 0.0052536
|  |  |  | @ Cl=0.4, Cd= | 0.0053784
|  |  |  | @ Cl=0.6, Cd= | 0.0055726
alpha (deg) | Cl | Cd | Cm | Cl/Cd
-20 | -1.278 | 0.05919 | 0.013 | -21.594
-19.5 | -1.299 | 0.05445 | 0.013 | -23.851
-19 | -1.318 | 0.04966 | 0.012 | -26.534
-18.5 | -1.333 | 0.04602 | 0.012 | -28.956
-18 | -1.346 | 0.04183 | 0.011 | -32.191
-17.5 | -1.357 | 0.03795 | 0.011 | -35.769
-17 | -1.364 | 0.03501 | 0.01 | -38.961
-16.5 | -1.367 | 0.03238 | 0.01 | -42.208
-16 | -1.364 | 0.0296 | 0.009 | -46.09
-15.5 | -1.356 | 0.02778 | 0.008 | -48.798
-15 | -1.345 | 0.02562 | 0.008 | -52.496
-14.5 | -1.331 | 0.02391 | 0.007 | -55.639
-14 | -1.313 | 0.02201 | 0.006 | -59.667
-13.5 | -1.292 | 0.02063 | 0.006 | -62.64
-13 | -1.268 | 0.01922 | 0.005 | -65.972
-12.5 | -1.24 | 0.01797 | 0.004 | -69.028
-12 | -1.21 | 0.01675 | 0.004 | -72.242
-11.5 | -1.176 | 0.01578 | 0.003 | -74.535
-11 | -1.139 | 0.01484 | 0.002 | -76.764
-10.5 | -1.1 | 0.01407 | 0.001 | -78.175
-10 | -1.058 | 0.01332 | 0.001 | -79.422
-9.5 | -1.014 | 0.01264 | 0 | -80.223
-9 | -0.967 | 0.01206 | -0.001 | -80.163
-8.5 | -0.918 | 0.0115 | -0.002 | -79.868
-8 | -0.868 | 0.01096 | -0.002 | -79.19
-7.5 | -0.816 | 0.01051 | -0.003 | -77.622
-7 | -0.762 | 0.01009 | -0.004 | -75.488
-6.5 | -0.706 | 0.00959 | -0.005 | -73.66
-6 | -0.65 | 0.00868 | -0.006 | -74.903
-5.5 | -0.594 | 0.00819 | -0.006 | -72.527
-5 | -0.534 | 0.00718 | -0.007 | -74.364
-4.5 | -0.473 | 0.00639 | -0.008 | -73.959
-4 | -0.411 | 0.00589 | -0.009 | -69.805
-3.5 | -0.349 | 0.00536 | -0.01 | -65.244
-3 | -0.287 | 0.00531 | -0.01 | -54.065
-2.5 | -0.225 | 0.00528 | -0.011 | -42.709
-2 | -0.163 | 0.00526 | -0.012 | -30.941
-1.5 | -0.1 | 0.00522 | -0.013 | -19.116
-1 | -0.037 | 0.0052 | -0.014 | -7.123
-0.5 | 0.026 | 0.00521 | -0.014 | 4.94
0 | 0.089 | 0.00525 | -0.015 | 16.869
0.5 | 0.151 | 0.00527 | -0.016 | 28.701
1 | 0.214 | 0.00527 | -0.017 | 40.643
1.5 | 0.277 | 0.00529 | -0.018 | 52.32
2 | 0.34 | 0.00533 | -0.019 | 63.782
2.5 | 0.402 | 0.00538 | -0.019 | 74.846
3 | 0.465 | 0.00541 | -0.02 | 86.04
3.5 | 0.526 | 0.00547 | -0.021 | 96.137
4 | 0.587 | 0.00556 | -0.022 | 105.656
4.5 | 0.649 | 0.00562 | -0.023 | 115.447
5 | 0.709 | 0.00677 | -0.023 | 104.766
5.5 | 0.77 | 0.00761 | -0.024 | 101.115
6 | 0.82 | 0.00877 | -0.025 | 93.434
6.5 | 0.873 | 0.00981 | -0.025 | 88.995
7 | 0.926 | 0.01095 | -0.026 | 84.581
7.5 | 0.978 | 0.01171 | -0.027 | 83.508
8 | 1.029 | 0.01226 | -0.027 | 83.955
8.5 | 1.079 | 0.01285 | -0.028 | 83.969
9 | 1.127 | 0.0135 | -0.029 | 83.459
9.5 | 1.173 | 0.0142 | -0.029 | 82.565
10 | 1.216 | 0.01497 | -0.03 | 81.21
10.5 | 1.258 | 0.01573 | -0.031 | 79.939
11 | 1.296 | 0.01672 | -0.031 | 77.55
11.5 | 1.331 | 0.01766 | -0.032 | 75.397
12 | 1.362 | 0.01868 | -0.033 | 72.94
12.5 | 1.39 | 0.01981 | -0.033 | 70.154
13 | 1.414 | 0.02104 | -0.034 | 67.187
13.5 | 1.434 | 0.02229 | -0.034 | 64.323
14 | 1.451 | 0.02359 | -0.035 | 61.493
14.5 | 1.463 | 0.02514 | -0.036 | 58.202
15 | 1.472 | 0.02667 | -0.036 | 55.186
15.5 | 1.477 | 0.02862 | -0.037 | 51.59
16 | 1.478 | 0.03047 | -0.037 | 48.509
16.5 | 1.475 | 0.03284 | -0.038 | 44.913
17 | 1.469 | 0.03505 | -0.038 | 41.914
17.5 | 1.459 | 0.03774 | -0.039 | 38.668
18 | 1.447 | 0.0404 | -0.039 | 35.811
18.5 | 1.431 | 0.04333 | -0.04 | 33.028
19 | 1.412 | 0.04716 | -0.04 | 29.931
19.5 | 1.389 | 0.05163 | -0.04 | 26.903
20 | 1.365 | 0.05588 | -0.041 | 24.429

## 84. Re 6M Mach 0.10 (2)
BIGFOIL.COM POLAR EXPORT
NACA64-119 a=0.6
NACA64-119 a=0.6 |  |  |  | Cl Max: | 1.5597 | at alpha= | 20 | deg
XFOIL ncrit=9 |  |  |  | L/D Max: | 103.381 | at alpha= | 3.5 | deg
Re: | 6000000 |  |  | Cd Min: | 0.0605 | at alpha= | 20 | deg
Mach: | 0.1 |  |  | Cl=0 at alpha= | -0.70656 | deg
|  |  |  | @ Cl=0.1, Cd= | 0.0045755
|  |  |  | @ Cl=0.4, Cd= | 0.0047628
|  |  |  | @ Cl=0.6, Cd= | 0.006024
alpha (deg) | Cl | Cd | Cm | Cl/Cd
-20 | -1.5117 | 0.05194 | -0.0409 | -29.1047
-19.5 | -1.5008 | 0.04775 | -0.0415 | -31.4304
-19 | -1.4879 | 0.04389 | -0.0418 | -33.9007
-18.5 | -1.4727 | 0.04035 | -0.0418 | -36.4981
-18 | -1.4556 | 0.0371 | -0.0417 | -39.2345
-17 | -1.4044 | 0.03139 | -0.0431 | -44.7404
-16.5 | -1.3867 | 0.02901 | -0.0415 | -47.8008
-16 | -1.3708 | 0.02639 | -0.04 | -51.9439
-15.5 | -1.3524 | 0.02402 | -0.0383 | -56.3031
-15 | -1.3299 | 0.022 | -0.0366 | -60.45
-14 | -1.2791 | 0.01856 | -0.0329 | -68.917
-13.5 | -1.251 | 0.01713 | -0.0308 | -73.0298
-13 | -1.2208 | 0.01592 | -0.0287 | -76.6834
-12.5 | -1.1947 | 0.01464 | -0.0259 | -81.6052
-12 | -1.1681 | 0.01355 | -0.0226 | -86.2066
-11.5 | -1.1405 | 0.01271 | -0.019 | -89.7325
-11 | -1.1152 | 0.01208 | -0.0143 | -92.3179
-10.5 | -1.0749 | 0.01161 | -0.0121 | -92.584
-10 | -1.0302 | 0.01111 | -0.0106 | -92.7273
-9.5 | -0.9828 | 0.01063 | -0.0095 | -92.4553
-9 | -0.9323 | 0.01024 | -0.009 | -91.0449
-8.5 | -0.8807 | 0.00985 | -0.0086 | -89.4112
-8 | -0.8282 | 0.00949 | -0.0083 | -87.2708
-7.5 | -0.7744 | 0.00913 | -0.0083 | -84.8193
-7 | -0.7198 | 0.00881 | -0.0083 | -81.7026
-6.5 | -0.665 | 0.00844 | -0.0084 | -78.7915
-6 | -0.611 | 0.00799 | -0.0085 | -76.4706
-5.5 | -0.5555 | 0.00759 | -0.0087 | -73.1884
-5 | -0.4999 | 0.00719 | -0.009 | -69.5271
-4.5 | -0.4444 | 0.0067 | -0.0093 | -66.3284
-4 | -0.3888 | 0.00618 | -0.0097 | -62.9126
-3.5 | -0.3331 | 0.00558 | -0.0101 | -59.6953
-3 | -0.278 | 0.00489 | -0.0105 | -56.8507
-2.5 | -0.2183 | 0.0047 | -0.0114 | -46.4468
-2 | -0.1575 | 0.00465 | -0.0125 | -33.871
-1.5 | -0.0968 | 0.00462 | -0.0135 | -20.9524
-1 | -0.0358 | 0.00458 | -0.0146 | -7.8166
-0.5 | 0.0252 | 0.00456 | -0.0156 | 5.5263
0 | 0.0862 | 0.00458 | -0.0167 | 18.821
0.5 | 0.1472 | 0.00456 | -0.0178 | 32.2807
1 | 0.2082 | 0.0046 | -0.0188 | 45.2609
1.5 | 0.2691 | 0.00464 | -0.0199 | 57.9957
2 | 0.3298 | 0.00468 | -0.0209 | 70.4701
2.5 | 0.3903 | 0.00475 | -0.0219 | 82.1684
3 | 0.4508 | 0.00483 | -0.0229 | 93.3333
3.5 | 0.5107 | 0.00494 | -0.0238 | 103.3806
4 | 0.5659 | 0.00552 | -0.0241 | 102.5181
4.5 | 0.618 | 0.00629 | -0.024 | 98.2512
5 | 0.6703 | 0.00697 | -0.0238 | 96.1693
5.5 | 0.722 | 0.0076 | -0.0236 | 95
6 | 0.7732 | 0.00819 | -0.0232 | 94.4078
6.5 | 0.8249 | 0.00868 | -0.0228 | 95.0346
7 | 0.874 | 0.00923 | -0.022 | 94.6912
7.5 | 0.9219 | 0.00978 | -0.0211 | 94.2638
8 | 0.9689 | 0.01028 | -0.0199 | 94.251
8.5 | 1.0145 | 0.01075 | -0.0185 | 94.3721
9 | 1.0573 | 0.01122 | -0.0167 | 94.2335
9.5 | 1.0835 | 0.01175 | -0.0118 | 92.2128
10 | 1.113 | 0.01247 | -0.0081 | 89.2542
10.5 | 1.1418 | 0.01338 | -0.0048 | 85.3363
11 | 1.1726 | 0.01435 | -0.002 | 81.7143
11.5 | 1.2036 | 0.01542 | 0.0005 | 78.0545
12 | 1.2316 | 0.01672 | 0.003 | 73.6603
12.5 | 1.2575 | 0.01821 | 0.0055 | 69.0555
13 | 1.2859 | 0.01966 | 0.0076 | 65.4069
13.5 | 1.3126 | 0.02126 | 0.0096 | 61.7404
14 | 1.3368 | 0.02306 | 0.0117 | 57.9705
14.5 | 1.3569 | 0.02504 | 0.0141 | 54.1893
15.5 | 1.4114 | 0.02959 | 0.0149 | 47.6985
16 | 1.4346 | 0.03205 | 0.0159 | 44.7613
16.5 | 1.4561 | 0.03473 | 0.0167 | 41.9263
17 | 1.4765 | 0.0376 | 0.0174 | 39.2686
17.5 | 1.4934 | 0.04085 | 0.018 | 36.5581
18 | 1.5086 | 0.04437 | 0.0183 | 34.0005
18.5 | 1.521 | 0.04823 | 0.0185 | 31.5364
19 | 1.5352 | 0.05209 | 0.0184 | 29.4721
19.5 | 1.5485 | 0.05613 | 0.0181 | 27.5877
20 | 1.5597 | 0.0605 | 0.0175 | 25.7802

## 85. Re 6M Mach 0.25 (1)
BIGFOIL.COM POLAR EXPORT
NACA64-119 a=0.6
NACA64-119 a=0.6 |  |  |  | Cl Max: | 1.395 | at alpha= | 14 | deg
JavaFoil+Calcfoil stall+Eppler ext transition |  |  |  | L/D Max: | 107.122 | at alpha= | 4 | deg
Re: | 6000000 |  |  | Cd Min: | 0.00524 | at alpha= | -0.5 | deg
Mach: | 0.25 |  |  | Cl=0 at alpha= | -0.70312 | deg
|  |  |  | @ Cl=0.1, Cd= | 0.0053128
|  |  |  | @ Cl=0.4, Cd= | 0.0054206
|  |  |  | @ Cl=0.6, Cd= | 0.0056271
alpha (deg) | Cl | Cd | Cm | Cl/Cd
-19.5 | -0.911 | 0.11124 | 0.011 | -8.189
-19 | -0.99 | 0.08097 | 0.012 | -12.231
-18.5 | -1.044 | 0.07067 | 0.011 | -14.775
-18 | -1.097 | 0.05984 | 0.011 | -18.325
-17.5 | -1.141 | 0.05245 | 0.011 | -21.762
-17 | -1.182 | 0.0452 | 0.01 | -26.153
-16.5 | -1.214 | 0.04042 | 0.01 | -30.032
-16 | -1.236 | 0.03628 | 0.009 | -34.062
-15.5 | -1.25 | 0.03306 | 0.008 | -37.803
-15 | -1.26 | 0.02981 | 0.008 | -42.254
-14.5 | -1.262 | 0.02749 | 0.007 | -45.923
-14 | -1.26 | 0.0252 | 0.006 | -50.013
-13.5 | -1.252 | 0.02338 | 0.006 | -53.575
-13 | -1.24 | 0.02157 | 0.005 | -57.481
-12.5 | -1.222 | 0.02019 | 0.004 | -60.511
-12 | -1.2 | 0.01859 | 0.004 | -64.548
-11.5 | -1.173 | 0.01741 | 0.003 | -67.369
-11 | -1.142 | 0.01618 | 0.002 | -70.564
-10.5 | -1.107 | 0.0152 | 0.001 | -72.837
-10 | -1.068 | 0.01431 | 0.001 | -74.655
-9.5 | -1.026 | 0.01356 | 0 | -75.708
-9 | -0.981 | 0.01283 | -0.001 | -76.477
-8.5 | -0.934 | 0.01218 | -0.002 | -76.651
-8 | -0.884 | 0.01157 | -0.002 | -76.358
-7.5 | -0.832 | 0.01104 | -0.003 | -75.303
-7 | -0.778 | 0.01053 | -0.004 | -73.806
-6.5 | -0.721 | 0.01009 | -0.005 | -71.491
-6 | -0.664 | 0.00955 | -0.006 | -69.524
-5.5 | -0.61 | 0.00857 | -0.007 | -71.116
-5 | -0.548 | 0.00747 | -0.007 | -73.378
-4.5 | -0.485 | 0.00653 | -0.008 | -74.309
-4 | -0.422 | 0.00601 | -0.009 | -70.227
-3.5 | -0.359 | 0.00539 | -0.01 | -66.624
-3 | -0.295 | 0.00534 | -0.011 | -55.237
-2.5 | -0.232 | 0.0053 | -0.012 | -43.743
-2 | -0.167 | 0.00528 | -0.012 | -31.636
-1.5 | -0.103 | 0.00528 | -0.013 | -19.418
-1 | -0.038 | 0.00526 | -0.014 | -7.241
-0.5 | 0.026 | 0.00524 | -0.015 | 5.047
0 | 0.091 | 0.00531 | -0.016 | 17.155
0.5 | 0.156 | 0.00533 | -0.017 | 29.167
1 | 0.22 | 0.00533 | -0.017 | 41.329
1.5 | 0.285 | 0.00532 | -0.018 | 53.509
2 | 0.349 | 0.00535 | -0.019 | 65.221
2.5 | 0.414 | 0.00544 | -0.02 | 76.079
3 | 0.478 | 0.00549 | -0.021 | 87.066
3.5 | 0.54 | 0.00557 | -0.022 | 96.951
4 | 0.603 | 0.00563 | -0.022 | 107.122
4.5 | 0.666 | 0.00642 | -0.023 | 103.837
5 | 0.728 | 0.00704 | -0.024 | 103.477
5.5 | 0.783 | 0.00801 | -0.025 | 97.741
6 | 0.837 | 0.00961 | -0.025 | 87.075
6.5 | 0.893 | 0.0103 | -0.026 | 86.638
7 | 0.945 | 0.01178 | -0.027 | 80.231
7.5 | 0.998 | 0.01237 | -0.027 | 80.694
8 | 1.049 | 0.01299 | -0.028 | 80.753
8.5 | 1.098 | 0.01366 | -0.029 | 80.408
9 | 1.145 | 0.01441 | -0.029 | 79.477
9.5 | 1.189 | 0.01518 | -0.03 | 78.317
10 | 1.23 | 0.01608 | -0.031 | 76.505
10.5 | 1.268 | 0.01713 | -0.031 | 74.04
11 | 1.303 | 0.01815 | -0.032 | 71.771
11.5 | 1.333 | 0.01923 | -0.033 | 69.301
12 | 1.356 | 0.02053 | -0.033 | 66.047
12.5 | 1.374 | 0.02186 | -0.034 | 62.851
13 | 1.387 | 0.02337 | -0.035 | 59.345
13.5 | 1.394 | 0.0249 | -0.035 | 55.983
14 | 1.395 | 0.02656 | -0.036 | 52.533
14.5 | 1.39 | 0.02856 | -0.036 | 48.677
15 | 1.378 | 0.03091 | -0.037 | 44.587
15.5 | 1.361 | 0.03333 | -0.037 | 40.82
16 | 1.337 | 0.03592 | -0.038 | 37.222
16.5 | 1.307 | 0.039 | -0.038 | 33.508
17 | 1.269 | 0.0431 | -0.039 | 29.456
17.5 | 1.225 | 0.04848 | -0.039 | 25.272
18 | 1.176 | 0.05401 | -0.039 | 21.778
18.5 | 1.116 | 0.06435 | -0.039 | 17.347
19 | 1.054 | 0.0753 | -0.039 | 13.998

## 86. Re 6M Mach 0.25 (2)
BIGFOIL.COM POLAR EXPORT
NACA64-119 a=0.6
NACA64-119 a=0.6 |  |  |  | Cl Max: | 1.5162 | at alpha= | 20 | deg
XFOIL ncrit=9 |  |  |  | L/D Max: | 106.132 | at alpha= | 3.5 | deg
Re: | 6000000 |  |  | Cd Min: | 0.07708 | at alpha= | 20 | deg
Mach: | 0.25 |  |  | Cl=0 at alpha= | -0.70635 | deg
|  |  |  | @ Cl=0.1, Cd= | 0.004635
|  |  |  | @ Cl=0.4, Cd= | 0.0047956
|  |  |  | @ Cl=0.6, Cd= | 0.0057969
alpha (deg) | Cl | Cd | Cm | Cl/Cd
-20 | -1.4384 | 0.07108 | -0.0453 | -20.2364
-19.5 | -1.4433 | 0.06416 | -0.0474 | -22.4953
-19 | -1.4429 | 0.05813 | -0.0488 | -24.822
-18.5 | -1.4359 | 0.05296 | -0.0496 | -27.1129
-17 | -1.3849 | 0.04008 | -0.0522 | -34.5534
-16.5 | -1.3702 | 0.03676 | -0.051 | -37.2742
-16 | -1.3508 | 0.0337 | -0.0499 | -40.0831
-15.5 | -1.3292 | 0.03087 | -0.0488 | -43.058
-15 | -1.3112 | 0.02797 | -0.0472 | -46.8788
-14.5 | -1.292 | 0.02529 | -0.0453 | -51.0874
-14 | -1.269 | 0.02299 | -0.0433 | -55.1979
-13.5 | -1.2434 | 0.02093 | -0.0412 | -59.4075
-13 | -1.2151 | 0.01913 | -0.039 | -63.518
-12.5 | -1.1858 | 0.01752 | -0.0366 | -67.6826
-12 | -1.1569 | 0.01599 | -0.0339 | -72.3515
-11.5 | -1.1294 | 0.01457 | -0.0307 | -77.5154
-11 | -1.0992 | 0.01344 | -0.0274 | -81.7857
-10.5 | -1.0693 | 0.0125 | -0.0236 | -85.544
-10 | -1.0419 | 0.01181 | -0.0186 | -88.2218
-9.5 | -1.0031 | 0.01126 | -0.0153 | -89.0853
-8.5 | -0.9046 | 0.01029 | -0.0124 | -87.9106
-8 | -0.8519 | 0.00987 | -0.0115 | -86.3121
-7.5 | -0.7972 | 0.00949 | -0.0109 | -84.0042
-7 | -0.7417 | 0.0091 | -0.0105 | -81.5055
-6.5 | -0.6852 | 0.00875 | -0.0103 | -78.3086
-6 | -0.6292 | 0.0083 | -0.0101 | -75.8072
-5.5 | -0.5732 | 0.00783 | -0.01 | -73.2056
-5 | -0.5157 | 0.00739 | -0.0101 | -69.7835
-4.5 | -0.4587 | 0.0069 | -0.0102 | -66.4783
-4 | -0.4015 | 0.00634 | -0.0104 | -63.3281
-3.5 | -0.3445 | 0.00571 | -0.0107 | -60.3327
-3 | -0.2882 | 0.00494 | -0.011 | -58.3401
-2.5 | -0.2262 | 0.00475 | -0.0119 | -47.6211
-2 | -0.1633 | 0.00471 | -0.0129 | -34.6709
-1.5 | -0.1003 | 0.00465 | -0.014 | -21.5699
-1 | -0.037 | 0.00463 | -0.015 | -7.9914
-0.5 | 0.026 | 0.00462 | -0.0161 | 5.6277
0 | 0.0894 | 0.00464 | -0.0172 | 19.2672
0.5 | 0.1527 | 0.00461 | -0.0183 | 33.1236
1 | 0.2157 | 0.00466 | -0.0194 | 46.2876
1.5 | 0.279 | 0.00469 | -0.0205 | 59.4883
2 | 0.3419 | 0.00474 | -0.0215 | 72.1308
2.5 | 0.4046 | 0.0048 | -0.0225 | 84.2917
3 | 0.4675 | 0.00489 | -0.0235 | 95.6033
3.5 | 0.5296 | 0.00499 | -0.0244 | 106.1323
4 | 0.5865 | 0.00558 | -0.0246 | 105.1075
4.5 | 0.6394 | 0.00643 | -0.0242 | 99.4401
5 | 0.6917 | 0.0072 | -0.0237 | 96.0694
6 | 0.7959 | 0.00848 | -0.0222 | 93.8561
7 | 0.8941 | 0.00969 | -0.0196 | 92.2704
7.5 | 0.9404 | 0.01028 | -0.0178 | 91.4786
8 | 0.9842 | 0.01081 | -0.0155 | 91.0453
8.5 | 1.0127 | 0.01137 | -0.0104 | 89.0677
9 | 1.041 | 0.0122 | -0.006 | 85.3279
9.5 | 1.0742 | 0.01308 | -0.0027 | 82.1254
10 | 1.1051 | 0.01419 | 0.0005 | 77.8788
10.5 | 1.1363 | 0.01542 | 0.0034 | 73.69
11 | 1.168 | 0.01673 | 0.0061 | 69.8147
11.5 | 1.1962 | 0.01831 | 0.0088 | 65.3304
12 | 1.2224 | 0.0201 | 0.0115 | 60.8159
12.5 | 1.2512 | 0.02183 | 0.0137 | 57.3156
13 | 1.2774 | 0.02378 | 0.016 | 53.7174
13.5 | 1.3009 | 0.026 | 0.0182 | 50.0346
14 | 1.3222 | 0.02847 | 0.0203 | 46.4419
14.5 | 1.3407 | 0.03112 | 0.0226 | 43.0816
15.5 | 1.4013 | 0.03664 | 0.0225 | 38.2451
16 | 1.4211 | 0.03992 | 0.0234 | 35.5987
16.5 | 1.4389 | 0.04348 | 0.0242 | 33.0934
17 | 1.4538 | 0.04743 | 0.0248 | 30.6515
17.5 | 1.4648 | 0.05187 | 0.0251 | 28.2398
18 | 1.4799 | 0.05609 | 0.0251 | 26.3844
18.5 | 1.494 | 0.06053 | 0.0249 | 24.682
19 | 1.5048 | 0.0655 | 0.0243 | 22.974
19.5 | 1.5112 | 0.07109 | 0.0232 | 21.2576
20 | 1.5162 | 0.07708 | 0.0217 | 19.6705

## 87. Re 6M Mach 0.50 (1)
BIGFOIL.COM POLAR EXPORT
NACA64-119 a=0.6
NACA64-119 a=0.6 |  |  |  | Cl Max: | 1.197 | at alpha= | 19.5 | deg
JavaFoil+Calcfoil stall+Eppler ext transition |  |  |  | L/D Max: | 110.189 | at alpha= | 4 | deg
Re: | 6000000 |  |  | Cd Min: | 0.00547 | at alpha= | -1.5 | deg
Mach: | 0.5 |  |  | Cl=0 at alpha= | -0.70548 | deg
|  |  |  | @ Cl=0.1, Cd= | 0.0054908
|  |  |  | @ Cl=0.4, Cd= | 0.0056811
|  |  |  | @ Cl=0.6, Cd= | 0.0060322
alpha (deg) | Cl | Cd | Cm | Cl/Cd
-20 | -1.114 | 0.14677 | 0.012 | -7.589
-19.5 | -1.076 | 0.14715 | 0.011 | -7.309
-19 | -1.04 | 0.14656 | 0.009 | -7.095
-18.5 | -1.011 | 0.14233 | 0.009 | -7.103
-18 | -0.994 | 0.13667 | 0.009 | -7.269
-17.5 | -0.96 | 0.13315 | 0.008 | -7.21
-17 | -0.926 | 0.13102 | 0.007 | -7.069
-16.5 | -0.898 | 0.12535 | 0.007 | -7.16
-16 | -0.876 | 0.12233 | 0.007 | -7.162
-15.5 | -0.842 | 0.11754 | 0.006 | -7.167
-15 | -0.812 | 0.11398 | 0.005 | -7.123
-14.5 | -0.789 | 0.11028 | 0.005 | -7.157
-14 | -0.759 | 0.10441 | 0.004 | -7.268
-13.5 | -0.727 | 0.09916 | 0.003 | -7.329
-13 | -0.699 | 0.09126 | 0.003 | -7.662
-12.5 | -0.672 | 0.094 | 0.003 | -7.146
-12 | -0.644 | 0.08509 | 0.002 | -7.563
-11.5 | -0.698 | 0.03442 | 0.003 | -20.289
-11 | -0.68 | 0.02735 | 0.002 | -24.851
-10.5 | -0.566 | 0.06699 | 0.001 | -8.456
-10 | -0.863 | 0.02285 | 0.001 | -37.776
-9.5 | -0.965 | 0.01963 | 0 | -49.171
-9 | -0.979 | 0.01771 | -0.001 | -55.279
-8.5 | -0.963 | 0.01622 | -0.002 | -59.351
-8 | -0.931 | 0.01506 | -0.003 | -61.797
-7.5 | -0.888 | 0.01407 | -0.004 | -63.115
-7 | -0.838 | 0.01317 | -0.004 | -63.629
-6.5 | -0.782 | 0.01238 | -0.005 | -63.205
-6 | -0.723 | 0.01166 | -0.006 | -62.023
-5.5 | -0.661 | 0.01086 | -0.007 | -60.882
-5 | -0.599 | 0.00949 | -0.008 | -63.147
-4.5 | -0.536 | 0.00796 | -0.009 | -67.403
-4 | -0.471 | 0.00677 | -0.01 | -69.578
-3.5 | -0.401 | 0.0057 | -0.011 | -70.265
-3 | -0.33 | 0.00561 | -0.012 | -58.764
-2.5 | -0.259 | 0.00552 | -0.013 | -46.9
-2 | -0.187 | 0.00552 | -0.014 | -33.851
-1.5 | -0.115 | 0.00547 | -0.015 | -20.97
-1 | -0.043 | 0.00551 | -0.016 | -7.73
-0.5 | 0.03 | 0.00552 | -0.017 | 5.357
0 | 0.102 | 0.00549 | -0.018 | 18.523
0.5 | 0.174 | 0.00556 | -0.018 | 31.261
1 | 0.246 | 0.00561 | -0.019 | 43.844
1.5 | 0.318 | 0.0056 | -0.02 | 56.784
2 | 0.39 | 0.00567 | -0.021 | 68.842
2.5 | 0.462 | 0.00575 | -0.022 | 80.471
3 | 0.534 | 0.00586 | -0.023 | 91.21
3.5 | 0.603 | 0.00604 | -0.024 | 99.812
4 | 0.673 | 0.00611 | -0.025 | 110.189
4.5 | 0.733 | 0.0075 | -0.026 | 97.757
5 | 0.796 | 0.00856 | -0.026 | 93.069
5.5 | 0.855 | 0.01073 | -0.027 | 79.665
6 | 0.914 | 0.01203 | -0.028 | 75.993
6.5 | 0.969 | 0.01395 | -0.028 | 69.473
7 | 1.023 | 0.0149 | -0.029 | 68.629
7.5 | 1.071 | 0.01589 | -0.03 | 67.417
8 | 1.113 | 0.01695 | -0.031 | 65.651
8.5 | 1.145 | 0.01821 | -0.032 | 62.907
9 | 1.163 | 0.01985 | -0.032 | 58.583
9.5 | 1.157 | 0.02176 | -0.033 | 53.167
10 | 1.102 | 0.02402 | -0.034 | 45.856
10.5 | 0.745 | 0.02703 | -0.034 | 27.547
11 | 0.669 | 0.07652 | -0.021 | 8.738
11.5 | 0.806 | 0.03015 | -0.036 | 26.738
12 | 0.831 | 0.03481 | -0.036 | 23.858
12.5 | 0.752 | 0.08986 | -0.022 | 8.372
13 | 0.782 | 0.09729 | -0.023 | 8.034
13.5 | 0.806 | 0.09662 | -0.022 | 8.34
14 | 0.835 | 0.10615 | -0.024 | 7.87
14.5 | 0.878 | 0.10354 | -0.028 | 8.475
15 | 0.888 | 0.11475 | -0.024 | 7.742
15.5 | 0.924 | 0.11613 | -0.027 | 7.959
16 | 0.962 | 0.11815 | -0.03 | 8.139
16.5 | 0.974 | 0.12629 | -0.026 | 7.709
17 | 1.009 | 0.12845 | -0.029 | 7.851
17.5 | 1.055 | 0.12394 | -0.034 | 8.51
18 | 1.058 | 0.13665 | -0.029 | 7.746
18.5 | 1.089 | 0.14217 | -0.03 | 7.663
19 | 1.15 | 0.12608 | -0.037 | 9.12
19.5 | 1.197 | 0.12061 | -0.04 | 9.925
20 | 1.171 | 0.15503 | -0.032 | 7.552

## 88. Re 6M Mach 0.50 (2)
BIGFOIL.COM POLAR EXPORT
NACA64-119 a=0.6
NACA64-119 a=0.6 |  |  |  | Cl Max: | 1.2016 | at alpha= | 13.5 | deg
XFOIL ncrit=9 |  |  |  | L/D Max: | 116.945 | at alpha= | 3.5 | deg
Re: | 6000000 |  |  | Cd Min: | 0.16551 | at alpha= | 18.5 | deg
Mach: | 0.5 |  |  | Cl=0 at alpha= | -0.70708 | deg
|  |  |  | @ Cl=0.1, Cd= | 0.0048691
|  |  |  | @ Cl=0.4, Cd= | 0.0050026
|  |  |  | @ Cl=0.6, Cd= | 0.0052431
alpha (deg) | Cl | Cd | Cm | Cl/Cd
-17 | -0.8817 | 0.13385 | -0.022 | -6.5872
-16.5 | -0.8998 | 0.12127 | -0.0307 | -7.4198
-16 | -0.9175 | 0.10896 | -0.0391 | -8.4205
-15.5 | -0.9417 | 0.09638 | -0.0475 | -9.7707
-15 | -0.9654 | 0.08456 | -0.0549 | -11.4167
-14.5 | -0.9915 | 0.0734 | -0.0611 | -13.5082
-14 | -1.0133 | 0.06366 | -0.0654 | -15.9174
-13.5 | -1.0344 | 0.0549 | -0.068 | -18.8415
-13 | -1.053 | 0.04708 | -0.069 | -22.3662
-12 | -1.0621 | 0.03525 | -0.0668 | -30.1305
-11.5 | -1.0557 | 0.03067 | -0.0643 | -34.4213
-11 | -1.0392 | 0.02702 | -0.0612 | -38.4604
-10.5 | -1.0191 | 0.02381 | -0.0578 | -42.8013
-10 | -0.9942 | 0.02103 | -0.0542 | -47.2753
-9.5 | -0.9643 | 0.01864 | -0.0506 | -51.7328
-8.5 | -0.8985 | 0.01462 | -0.0429 | -61.4569
-8 | -0.8617 | 0.01308 | -0.0389 | -65.8792
-7.5 | -0.8241 | 0.01183 | -0.0345 | -69.6619
-7 | -0.7937 | 0.01078 | -0.0285 | -73.6271
-6.5 | -0.7514 | 0.01023 | -0.0235 | -73.4506
-6 | -0.6955 | 0.00966 | -0.0208 | -71.9979
-5.5 | -0.6368 | 0.00912 | -0.0187 | -69.8246
-4.5 | -0.5184 | 0.00777 | -0.0154 | -66.7181
-3.5 | -0.3956 | 0.0062 | -0.0137 | -63.8065
-3 | -0.3351 | 0.00518 | -0.0131 | -64.6911
-2.5 | -0.2629 | 0.00498 | -0.0139 | -52.7912
-2 | -0.1896 | 0.00492 | -0.0149 | -38.5366
-1.5 | -0.1166 | 0.00489 | -0.016 | -23.8446
-1 | -0.043 | 0.00486 | -0.0172 | -8.8477
-0.5 | 0.0304 | 0.00485 | -0.0184 | 6.268
0 | 0.1034 | 0.00487 | -0.0196 | 21.232
0.5 | 0.1767 | 0.00489 | -0.0208 | 36.135
1 | 0.2505 | 0.00491 | -0.0221 | 51.0183
1.5 | 0.3237 | 0.00494 | -0.0232 | 65.5263
2 | 0.3968 | 0.005 | -0.0243 | 79.36
2.5 | 0.4703 | 0.00506 | -0.0253 | 92.9447
3 | 0.5435 | 0.00515 | -0.0262 | 105.534
3.5 | 0.6163 | 0.00527 | -0.0269 | 116.945
4.5 | 0.7291 | 0.00722 | -0.0235 | 100.9834
5 | 0.7757 | 0.0083 | -0.0201 | 93.4578
5.5 | 0.8186 | 0.00924 | -0.0159 | 88.5931
6 | 0.8399 | 0.01015 | -0.0081 | 82.7488
7 | 0.8796 | 0.01356 | 0.0044 | 64.8673
8 | 0.9463 | 0.01707 | 0.012 | 55.4364
8.5 | 0.9781 | 0.01912 | 0.0157 | 51.1559
9 | 1.0115 | 0.0212 | 0.019 | 47.7123
9.5 | 1.0409 | 0.0236 | 0.0225 | 44.1059
10 | 1.0701 | 0.02616 | 0.0257 | 40.906
10.5 | 1.0995 | 0.02892 | 0.0286 | 38.0187
11 | 1.1261 | 0.032 | 0.0314 | 35.1906
11.5 | 1.1493 | 0.03549 | 0.0341 | 32.3838
12 | 1.1716 | 0.03926 | 0.0364 | 29.8421
12.5 | 1.1886 | 0.04363 | 0.0384 | 27.2427
13 | 1.1973 | 0.04889 | 0.0399 | 24.4897
13.5 | 1.2016 | 0.05479 | 0.0407 | 21.931
14 | 1.1974 | 0.06178 | 0.0405 | 19.3817
14.5 | 1.1874 | 0.06979 | 0.0391 | 17.0139
15 | 1.171 | 0.07898 | 0.0363 | 14.8265
15.5 | 1.1473 | 0.08956 | 0.0318 | 12.8104
16.5 | 1.0938 | 0.11358 | 0.0184 | 9.6302
17 | 1.0691 | 0.12647 | 0.0101 | 8.4534
17.5 | 1.0462 | 0.13969 | 0.0011 | 7.4894
18 | 1.029 | 0.15239 | -0.0077 | 6.7524
18.5 | 1.0118 | 0.16551 | -0.0169 | 6.1132

## 89. Re 7M Mach 0.00 (1)
BIGFOIL.COM POLAR EXPORT
NACA64-119 a=0.6
NACA64-119 a=0.6 |  |  |  | Cl Max: | 1.497 | at alpha= | 16.5 | deg
JavaFoil+Calcfoil stall+Eppler ext transition |  |  |  | L/D Max: | 107.083 | at alpha= | 4 | deg
Re: | 7000000 |  |  | Cd Min: | 0.0051 | at alpha= | -0.5 | deg
Mach: | 0 |  |  | Cl=0 at alpha= | -0.70635 | deg
|  |  |  | @ Cl=0.1, Cd= | 0.0051276
|  |  |  | @ Cl=0.4, Cd= | 0.0053
|  |  |  | @ Cl=0.6, Cd= | 0.0057092
alpha (deg) | Cl | Cd | Cm | Cl/Cd
-20 | -1.326 | 0.05376 | 0.013 | -24.674
-19.5 | -1.342 | 0.04979 | 0.013 | -26.959
-19 | -1.356 | 0.04593 | 0.012 | -29.528
-18.5 | -1.368 | 0.04233 | 0.012 | -32.316
-18 | -1.377 | 0.03904 | 0.011 | -35.269
-17.5 | -1.384 | 0.03554 | 0.011 | -38.958
-17 | -1.388 | 0.03259 | 0.01 | -42.589
-16.5 | -1.387 | 0.03024 | 0.01 | -45.871
-16 | -1.381 | 0.0281 | 0.009 | -49.135
-15.5 | -1.37 | 0.02608 | 0.008 | -52.538
-15 | -1.357 | 0.02432 | 0.008 | -55.788
-14.5 | -1.341 | 0.02255 | 0.007 | -59.463
-14 | -1.321 | 0.02081 | 0.006 | -63.498
-13.5 | -1.298 | 0.0197 | 0.006 | -65.887
-13 | -1.272 | 0.01836 | 0.005 | -69.298
-12.5 | -1.244 | 0.01706 | 0.004 | -72.898
-12 | -1.212 | 0.01593 | 0.004 | -76.079
-11.5 | -1.177 | 0.01502 | 0.003 | -78.367
-11 | -1.14 | 0.01423 | 0.002 | -80.113
-10.5 | -1.1 | 0.01344 | 0.001 | -81.827
-10 | -1.057 | 0.01275 | 0.001 | -82.97
-9.5 | -1.013 | 0.01211 | 0 | -83.598
-9 | -0.966 | 0.01155 | -0.001 | -83.652
-8.5 | -0.917 | 0.01103 | -0.002 | -83.138
-8 | -0.866 | 0.01055 | -0.002 | -82.078
-7.5 | -0.814 | 0.01013 | -0.003 | -80.324
-7 | -0.76 | 0.00974 | -0.004 | -78.047
-6.5 | -0.705 | 0.00931 | -0.005 | -75.721
-6 | -0.651 | 0.00895 | -0.006 | -72.771
-5.5 | -0.591 | 0.00807 | -0.006 | -73.314
-5 | -0.531 | 0.00747 | -0.007 | -71.073
-4.5 | -0.47 | 0.0066 | -0.008 | -71.319
-4 | -0.409 | 0.00605 | -0.009 | -67.593
-3.5 | -0.348 | 0.00526 | -0.01 | -66.097
-3 | -0.286 | 0.00519 | -0.01 | -55.114
-2.5 | -0.224 | 0.00516 | -0.011 | -43.502
-2 | -0.162 | 0.00513 | -0.012 | -31.55
-1.5 | -0.099 | 0.00513 | -0.013 | -19.381
-1 | -0.037 | 0.00513 | -0.014 | -7.184
-0.5 | 0.026 | 0.0051 | -0.014 | 5.027
0 | 0.088 | 0.00512 | -0.015 | 17.2
0.5 | 0.151 | 0.00516 | -0.016 | 29.211
1 | 0.213 | 0.00516 | -0.017 | 41.326
1.5 | 0.276 | 0.00518 | -0.018 | 53.145
2 | 0.338 | 0.00525 | -0.018 | 64.402
2.5 | 0.4 | 0.0053 | -0.019 | 75.594
3 | 0.463 | 0.00532 | -0.02 | 86.991
3.5 | 0.523 | 0.00537 | -0.021 | 97.321
4 | 0.584 | 0.00546 | -0.022 | 107.083
4.5 | 0.645 | 0.00641 | -0.022 | 100.701
5 | 0.706 | 0.00695 | -0.023 | 101.6
5.5 | 0.766 | 0.00785 | -0.024 | 97.566
6 | 0.816 | 0.00898 | -0.025 | 90.855
6.5 | 0.871 | 0.00954 | -0.025 | 91.262
7 | 0.923 | 0.01081 | -0.026 | 85.316
7.5 | 0.975 | 0.0113 | -0.027 | 86.329
8 | 1.027 | 0.0118 | -0.027 | 87.028
8.5 | 1.077 | 0.01235 | -0.028 | 87.193
9 | 1.125 | 0.01296 | -0.029 | 86.754
9.5 | 1.171 | 0.01362 | -0.029 | 85.927
10 | 1.215 | 0.01435 | -0.03 | 84.665
10.5 | 1.257 | 0.01512 | -0.031 | 83.125
11 | 1.296 | 0.01598 | -0.031 | 81.082
11.5 | 1.332 | 0.01688 | -0.032 | 78.917
12 | 1.364 | 0.01785 | -0.033 | 76.406
12.5 | 1.393 | 0.01888 | -0.033 | 73.78
13 | 1.418 | 0.02003 | -0.034 | 70.788
13.5 | 1.44 | 0.0212 | -0.034 | 67.918
14 | 1.458 | 0.02252 | -0.035 | 64.748
14.5 | 1.473 | 0.024 | -0.036 | 61.379
15 | 1.485 | 0.02529 | -0.036 | 58.696
15.5 | 1.492 | 0.02731 | -0.037 | 54.617
16 | 1.496 | 0.02906 | -0.037 | 51.468
16.5 | 1.497 | 0.03094 | -0.038 | 48.377
17 | 1.494 | 0.03326 | -0.038 | 44.909
17.5 | 1.488 | 0.03539 | -0.039 | 42.056
18 | 1.48 | 0.0378 | -0.039 | 39.15
18.5 | 1.467 | 0.04088 | -0.039 | 35.898
19 | 1.452 | 0.04436 | -0.04 | 32.734
19.5 | 1.437 | 0.04695 | -0.04 | 30.599
20 | 1.416 | 0.05126 | -0.041 | 27.634

## 90. Re 7M Mach 0.00 (2)
BIGFOIL.COM POLAR EXPORT
NACA64-119 a=0.6
NACA64-119 a=0.6 |  |  |  | Cl Max: | 1.5874 | at alpha= | 20 | deg
XFOIL ncrit=9 |  |  |  | L/D Max: | 103.914 | at alpha= | 3.5 | deg
Re: | 7000000 |  |  | Cd Min: | 0.05542 | at alpha= | 20 | deg
Mach: | 0 |  |  | Cl=0 at alpha= | -0.70661 | deg
|  |  |  | @ Cl=0.1, Cd= | 0.0044377
|  |  |  | @ Cl=0.4, Cd= | 0.004658
|  |  |  | @ Cl=0.6, Cd= | 0.006219
alpha (deg) | Cl | Cd | Cm | Cl/Cd
-20 | -1.5399 | 0.04707 | -0.0396 | -32.7151
-19.5 | -1.5278 | 0.04323 | -0.04 | -35.3412
-19 | -1.5145 | 0.03964 | -0.04 | -38.2064
-18.5 | -1.4984 | 0.03641 | -0.0399 | -41.1535
-18 | -1.4804 | 0.03344 | -0.0396 | -44.2703
-17.5 | -1.4693 | 0.03075 | -0.0375 | -47.7821
-17 | -1.4315 | 0.02843 | -0.0398 | -50.3517
-16.5 | -1.4113 | 0.0262 | -0.0385 | -53.8664
-16 | -1.3891 | 0.02415 | -0.0372 | -57.5197
-15.5 | -1.37 | 0.02197 | -0.0353 | -62.3578
-15 | -1.3482 | 0.02006 | -0.0334 | -67.2084
-14.5 | -1.3231 | 0.01842 | -0.0315 | -71.8295
-14 | -1.2964 | 0.01699 | -0.0294 | -76.3037
-13.5 | -1.2684 | 0.01572 | -0.0272 | -80.687
-13 | -1.2384 | 0.01465 | -0.0249 | -84.5324
-12.5 | -1.2086 | 0.0137 | -0.0222 | -88.219
-12 | -1.184 | 0.01275 | -0.0184 | -92.8627
-11.5 | -1.1608 | 0.01205 | -0.0136 | -96.332
-11 | -1.124 | 0.01157 | -0.0109 | -97.1478
-10.5 | -1.0791 | 0.01111 | -0.0096 | -97.1287
-10 | -1.0313 | 0.01071 | -0.0087 | -96.2932
-9.5 | -0.983 | 0.01024 | -0.008 | -95.9961
-9 | -0.9321 | 0.00987 | -0.0076 | -94.4377
-8.5 | -0.8796 | 0.00954 | -0.0075 | -92.2013
-8 | -0.8269 | 0.00917 | -0.0073 | -90.1745
-7.5 | -0.7728 | 0.00886 | -0.0074 | -87.2235
-7 | -0.7179 | 0.00855 | -0.0077 | -83.9649
-6.5 | -0.6631 | 0.00822 | -0.0079 | -80.6691
-6 | -0.6084 | 0.00782 | -0.0081 | -77.8005
-5.5 | -0.5535 | 0.00742 | -0.0083 | -74.5957
-5 | -0.4974 | 0.00705 | -0.0088 | -70.5532
-4.5 | -0.4417 | 0.00664 | -0.0092 | -66.5211
-4 | -0.3856 | 0.00618 | -0.0097 | -62.3948
-3.5 | -0.3296 | 0.00568 | -0.0102 | -58.0282
-3 | -0.2745 | 0.005 | -0.0106 | -54.9
-2.5 | -0.2169 | 0.00458 | -0.0113 | -47.3581
-2 | -0.1567 | 0.00453 | -0.0124 | -34.5916
-1.5 | -0.096 | 0.00451 | -0.0134 | -21.286
-1 | -0.0355 | 0.00445 | -0.0145 | -7.9775
-0.5 | 0.025 | 0.00443 | -0.0155 | 5.6433
0 | 0.0858 | 0.00444 | -0.0166 | 19.3243
0.5 | 0.1465 | 0.00443 | -0.0177 | 33.07
1 | 0.2069 | 0.00448 | -0.0187 | 46.183
1.5 | 0.2677 | 0.0045 | -0.0198 | 59.4889
2 | 0.3279 | 0.00456 | -0.0208 | 71.9079
2.5 | 0.3879 | 0.00465 | -0.0218 | 83.4194
3 | 0.4484 | 0.00469 | -0.0229 | 95.6077
3.5 | 0.5071 | 0.00488 | -0.0237 | 103.9139
4 | 0.5592 | 0.00573 | -0.0237 | 97.5916
4.5 | 0.6126 | 0.00637 | -0.0238 | 96.1695
5 | 0.6653 | 0.00697 | -0.0237 | 95.4519
5.5 | 0.718 | 0.00752 | -0.0237 | 95.4787
6 | 0.7701 | 0.00802 | -0.0235 | 96.0224
6.5 | 0.8221 | 0.00849 | -0.0233 | 96.8316
7 | 0.872 | 0.009 | -0.0227 | 96.8889
7.5 | 0.9208 | 0.00952 | -0.022 | 96.7227
8 | 0.97 | 0.00993 | -0.0213 | 97.6838
9 | 1.0621 | 0.01082 | -0.0189 | 98.1608
9.5 | 1.1031 | 0.01125 | -0.0168 | 98.0533
10 | 1.1274 | 0.01184 | -0.0118 | 95.2196
10.5 | 1.1556 | 0.0126 | -0.0081 | 91.7143
11 | 1.1873 | 0.0134 | -0.0053 | 88.6045
11.5 | 1.2169 | 0.01439 | -0.0026 | 84.5657
12 | 1.2449 | 0.01556 | 0.0001 | 80.0064
12.5 | 1.2729 | 0.01683 | 0.0025 | 75.6328
13 | 1.3019 | 0.01814 | 0.0047 | 71.7696
13.5 | 1.3289 | 0.01962 | 0.0068 | 67.7319
14 | 1.3534 | 0.02128 | 0.0089 | 63.5996
14.5 | 1.3754 | 0.02316 | 0.011 | 59.3869
15 | 1.392 | 0.02506 | 0.0139 | 55.5467
16 | 1.4538 | 0.0293 | 0.0136 | 49.6177
16.5 | 1.4755 | 0.03182 | 0.0146 | 46.3702
17 | 1.4958 | 0.03453 | 0.0154 | 43.3189
17.5 | 1.5126 | 0.03762 | 0.0161 | 40.2073
18 | 1.5279 | 0.04093 | 0.0166 | 37.3296
18.5 | 1.5437 | 0.04433 | 0.0169 | 34.8229
19 | 1.56 | 0.04776 | 0.017 | 32.6633
19.5 | 1.5744 | 0.05146 | 0.0169 | 30.5946
20 | 1.5874 | 0.05542 | 0.0165 | 28.6431

## 91. Re 7M Mach 0.10 (1)
BIGFOIL.COM POLAR EXPORT
NACA64-119 a=0.6
NACA64-119 a=0.6 |  |  |  | Cl Max: | 1.48 | at alpha= | 16 | deg
JavaFoil+Calcfoil stall+Eppler ext transition |  |  |  | L/D Max: | 107.942 | at alpha= | 4 | deg
Re: | 7000000 |  |  | Cd Min: | 0.00511 | at alpha= | -1.5 | deg
Mach: | 0.1 |  |  | Cl=0 at alpha= | -0.70635 | deg
|  |  |  | @ Cl=0.1, Cd= | 0.0051253
|  |  |  | @ Cl=0.4, Cd= | 0.0053074
|  |  |  | @ Cl=0.6, Cd= | 0.0056581
alpha (deg) | Cl | Cd | Cm | Cl/Cd
-20 | -1.282 | 0.05675 | 0.013 | -22.584
-19.5 | -1.302 | 0.05228 | 0.013 | -24.906
-19 | -1.321 | 0.04771 | 0.012 | -27.684
-18.5 | -1.335 | 0.04425 | 0.012 | -30.177
-18 | -1.349 | 0.04066 | 0.011 | -33.165
-17.5 | -1.36 | 0.03686 | 0.011 | -36.885
-17 | -1.367 | 0.03369 | 0.01 | -40.566
-16.5 | -1.37 | 0.03119 | 0.01 | -43.909
-16 | -1.366 | 0.02888 | 0.009 | -47.291
-15.5 | -1.358 | 0.02678 | 0.008 | -50.715
-15 | -1.347 | 0.02493 | 0.008 | -54.037
-14.5 | -1.333 | 0.02307 | 0.007 | -57.784
-14 | -1.315 | 0.02139 | 0.006 | -61.501
-13.5 | -1.294 | 0.0201 | 0.006 | -64.36
-13 | -1.269 | 0.01871 | 0.005 | -67.847
-12.5 | -1.242 | 0.01746 | 0.004 | -71.152
-12 | -1.212 | 0.01628 | 0.004 | -74.444
-11.5 | -1.178 | 0.01526 | 0.003 | -77.206
-11 | -1.141 | 0.01444 | 0.002 | -79.034
-10.5 | -1.102 | 0.01363 | 0.001 | -80.856
-10 | -1.06 | 0.01291 | 0.001 | -82.11
-9.5 | -1.015 | 0.01225 | 0 | -82.879
-9 | -0.968 | 0.01171 | -0.001 | -82.677
-8.5 | -0.92 | 0.01117 | -0.002 | -82.338
-8 | -0.869 | 0.01065 | -0.002 | -81.636
-7.5 | -0.817 | 0.01025 | -0.003 | -79.725
-7 | -0.763 | 0.00982 | -0.004 | -77.655
-6.5 | -0.708 | 0.00936 | -0.005 | -75.565
-6 | -0.654 | 0.00896 | -0.006 | -72.969
-5.5 | -0.594 | 0.00815 | -0.006 | -72.887
-5 | -0.534 | 0.00753 | -0.007 | -70.854
-4.5 | -0.473 | 0.00659 | -0.008 | -71.681
-4 | -0.411 | 0.00604 | -0.009 | -68.098
-3.5 | -0.349 | 0.00524 | -0.01 | -66.619
-3 | -0.287 | 0.00521 | -0.01 | -55.136
-2.5 | -0.225 | 0.00518 | -0.011 | -43.554
-2 | -0.163 | 0.00515 | -0.012 | -31.584
-1.5 | -0.1 | 0.00511 | -0.013 | -19.519
-1 | -0.037 | 0.00512 | -0.014 | -7.235
-0.5 | 0.026 | 0.00513 | -0.014 | 5.02
0 | 0.089 | 0.00512 | -0.015 | 17.294
0.5 | 0.151 | 0.00515 | -0.016 | 29.395
1 | 0.214 | 0.00518 | -0.017 | 41.37
1.5 | 0.277 | 0.00517 | -0.018 | 53.529
2 | 0.34 | 0.00523 | -0.019 | 64.932
2.5 | 0.402 | 0.00531 | -0.019 | 75.786
3 | 0.465 | 0.00535 | -0.02 | 86.991
3.5 | 0.526 | 0.0054 | -0.021 | 97.369
4 | 0.587 | 0.00544 | -0.022 | 107.942
4.5 | 0.649 | 0.00648 | -0.023 | 100.089
5 | 0.709 | 0.00701 | -0.023 | 101.246
5.5 | 0.766 | 0.00726 | -0.024 | 105.518
6 | 0.819 | 0.00907 | -0.025 | 90.36
6.5 | 0.874 | 0.00963 | -0.025 | 90.775
7 | 0.926 | 0.01091 | -0.026 | 84.924
7.5 | 0.979 | 0.0114 | -0.027 | 85.862
8 | 1.03 | 0.01193 | -0.027 | 86.355
8.5 | 1.08 | 0.01248 | -0.028 | 86.566
9 | 1.128 | 0.01311 | -0.029 | 86.066
9.5 | 1.174 | 0.01382 | -0.029 | 84.971
10 | 1.218 | 0.01453 | -0.03 | 83.822
10.5 | 1.259 | 0.01532 | -0.031 | 82.199
11 | 1.298 | 0.0162 | -0.031 | 80.101
11.5 | 1.333 | 0.01716 | -0.032 | 77.676
12 | 1.364 | 0.01818 | -0.033 | 75.01
12.5 | 1.392 | 0.0192 | -0.033 | 72.494
13 | 1.415 | 0.02038 | -0.034 | 69.447
13.5 | 1.436 | 0.0216 | -0.034 | 66.487
14 | 1.452 | 0.02296 | -0.035 | 63.248
14.5 | 1.465 | 0.0245 | -0.036 | 59.79
15 | 1.474 | 0.02599 | -0.036 | 56.703
15.5 | 1.478 | 0.02795 | -0.037 | 52.888
16 | 1.48 | 0.02949 | -0.037 | 50.194
16.5 | 1.477 | 0.03176 | -0.038 | 46.507
17 | 1.471 | 0.03421 | -0.038 | 42.985
17.5 | 1.461 | 0.03646 | -0.039 | 40.086
18 | 1.449 | 0.03903 | -0.039 | 37.123
18.5 | 1.433 | 0.04237 | -0.04 | 33.809
19 | 1.413 | 0.04617 | -0.04 | 30.609
19.5 | 1.392 | 0.04979 | -0.04 | 27.956
20 | 1.366 | 0.055 | -0.041 | 24.833

## 92. Re 7M Mach 0.10 (2)
BIGFOIL.COM POLAR EXPORT
NACA64-119 a=0.6
NACA64-119 a=0.6 |  |  |  | Cl Max: | 1.5839 | at alpha= | 20 | deg
XFOIL ncrit=9 |  |  |  | L/D Max: | 104.417 | at alpha= | 3.5 | deg
Re: | 7000000 |  |  | Cd Min: | 0.0578 | at alpha= | 20 | deg
Mach: | 0.1 |  |  | Cl=0 at alpha= | -0.70641 | deg
|  |  |  | @ Cl=0.1, Cd= | 0.00444
|  |  |  | @ Cl=0.4, Cd= | 0.0046663
|  |  |  | @ Cl=0.6, Cd= | 0.0061911
alpha (deg) | Cl | Cd | Cm | Cl/Cd
-20 | -1.5319 | 0.04978 | -0.0413 | -30.7734
-19.5 | -1.5216 | 0.04565 | -0.0417 | -33.3319
-19 | -1.5099 | 0.04176 | -0.0418 | -36.1566
-18.5 | -1.495 | 0.03831 | -0.0417 | -39.0238
-17.5 | -1.4677 | 0.03235 | -0.0391 | -45.3694
-17 | -1.4292 | 0.02978 | -0.0418 | -47.9919
-16.5 | -1.4088 | 0.02744 | -0.0406 | -51.3411
-16 | -1.3868 | 0.02527 | -0.0392 | -54.8793
-15.5 | -1.3665 | 0.02307 | -0.0376 | -59.2328
-15 | -1.3457 | 0.02098 | -0.0356 | -64.142
-14.5 | -1.3212 | 0.01921 | -0.0337 | -68.7767
-14 | -1.2954 | 0.01763 | -0.0316 | -73.477
-13.5 | -1.2675 | 0.01627 | -0.0294 | -77.9041
-13 | -1.2377 | 0.0151 | -0.0271 | -81.9669
-12.5 | -1.2077 | 0.01406 | -0.0245 | -85.8962
-12 | -1.181 | 0.01307 | -0.021 | -90.3596
-11.5 | -1.156 | 0.01225 | -0.0167 | -94.3673
-11 | -1.1273 | 0.01172 | -0.0124 | -96.186
-10.5 | -1.0836 | 0.01123 | -0.0108 | -96.4915
-10 | -1.0361 | 0.01081 | -0.0097 | -95.8464
-9.5 | -0.9879 | 0.01034 | -0.0088 | -95.5416
-9 | -0.9372 | 0.00994 | -0.0083 | -94.2857
-8.5 | -0.8844 | 0.00961 | -0.008 | -92.0291
-8 | -0.8316 | 0.00923 | -0.0078 | -90.0975
-7.5 | -0.7771 | 0.00893 | -0.0079 | -87.0213
-7 | -0.7222 | 0.00859 | -0.008 | -84.0745
-6 | -0.612 | 0.00786 | -0.0083 | -77.8626
-5 | -0.5004 | 0.00708 | -0.0089 | -70.678
-4.5 | -0.4443 | 0.00667 | -0.0093 | -66.6117
-4 | -0.3879 | 0.0062 | -0.0098 | -62.5645
-3.5 | -0.3316 | 0.0057 | -0.0103 | -58.1754
-3 | -0.2763 | 0.00501 | -0.0107 | -55.1497
-2.5 | -0.2184 | 0.00459 | -0.0114 | -47.5817
-2 | -0.1577 | 0.00454 | -0.0124 | -34.7357
-1.5 | -0.0966 | 0.00452 | -0.0135 | -21.3717
-1 | -0.0357 | 0.00446 | -0.0146 | -8.0045
-0.5 | 0.0251 | 0.00445 | -0.0156 | 5.6404
0 | 0.0864 | 0.00444 | -0.0167 | 19.4595
0.5 | 0.1474 | 0.00444 | -0.0178 | 33.1982
1 | 0.2083 | 0.00448 | -0.0188 | 46.4955
1.5 | 0.2694 | 0.00451 | -0.0199 | 59.7339
2 | 0.3301 | 0.00457 | -0.021 | 72.2319
2.5 | 0.3904 | 0.00466 | -0.0219 | 83.7768
3 | 0.4513 | 0.0047 | -0.023 | 96.0213
3.5 | 0.5106 | 0.00489 | -0.0238 | 104.4172
4 | 0.5628 | 0.00574 | -0.0238 | 98.0488
4.5 | 0.6164 | 0.00639 | -0.0238 | 96.4632
5 | 0.6693 | 0.007 | -0.0237 | 95.6143
5.5 | 0.7222 | 0.00755 | -0.0236 | 95.6556
6 | 0.7743 | 0.00808 | -0.0233 | 95.8292
6.5 | 0.8264 | 0.00855 | -0.0231 | 96.655
7 | 0.8759 | 0.0091 | -0.0223 | 96.2527
7.5 | 0.9252 | 0.00959 | -0.0216 | 96.4755
8 | 0.9741 | 0.01002 | -0.0207 | 97.2156
8.5 | 1.0212 | 0.01047 | -0.0196 | 97.5358
9 | 1.0648 | 0.01094 | -0.0178 | 97.3309
9.5 | 1.0989 | 0.01137 | -0.0143 | 96.6491
10 | 1.1247 | 0.01207 | -0.0098 | 93.1814
10.5 | 1.1547 | 0.01287 | -0.0064 | 89.7203
11 | 1.1863 | 0.01374 | -0.0036 | 86.3392
11.5 | 1.2156 | 0.01482 | -0.0008 | 82.0243
12 | 1.2435 | 0.01608 | 0.0019 | 77.3321
12.5 | 1.2727 | 0.01737 | 0.0042 | 73.27
13 | 1.3008 | 0.01879 | 0.0064 | 69.2283
13.5 | 1.3269 | 0.0204 | 0.0085 | 65.0441
14 | 1.3505 | 0.0222 | 0.0107 | 60.8333
14.5 | 1.372 | 0.02419 | 0.0129 | 56.7177
15 | 1.3885 | 0.02599 | 0.0161 | 53.4244
15.5 | 1.4288 | 0.02821 | 0.0142 | 50.6487
16 | 1.4514 | 0.03068 | 0.0152 | 47.3077
16.5 | 1.4723 | 0.03335 | 0.0162 | 44.1469
17 | 1.4919 | 0.03625 | 0.017 | 41.1559
17.5 | 1.5075 | 0.03956 | 0.0177 | 38.1067
18 | 1.522 | 0.04307 | 0.0182 | 35.3378
18.5 | 1.5402 | 0.04637 | 0.0184 | 33.2154
19 | 1.5565 | 0.0499 | 0.0184 | 31.1924
19.5 | 1.5713 | 0.05369 | 0.0183 | 29.2662
20 | 1.5839 | 0.0578 | 0.0179 | 27.4031

## 93. Re 7M Mach 0.25 (1)
BIGFOIL.COM POLAR EXPORT
NACA64-119 a=0.6
NACA64-119 a=0.6 |  |  |  | Cl Max: | 1.397 | at alpha= | 14 | deg
JavaFoil+Calcfoil stall+Eppler ext transition |  |  |  | L/D Max: | 109.378 | at alpha= | 4 | deg
Re: | 7000000 |  |  | Cd Min: | 0.00513 | at alpha= | -1 | deg
Mach: | 0.25 |  |  | Cl=0 at alpha= | -0.70312 | deg
|  |  |  | @ Cl=0.1, Cd= | 0.0051842
|  |  |  | @ Cl=0.4, Cd= | 0.0053692
|  |  |  | @ Cl=0.6, Cd= | 0.0055171
alpha (deg) | Cl | Cd | Cm | Cl/Cd
-19.5 | -0.919 | 0.10369 | 0.011 | -8.86
-19 | -0.997 | 0.0751 | 0.012 | -13.28
-18.5 | -1.05 | 0.06637 | 0.011 | -15.813
-18 | -1.099 | 0.05789 | 0.011 | -18.99
-17.5 | -1.145 | 0.05003 | 0.011 | -22.882
-17 | -1.184 | 0.04375 | 0.01 | -27.068
-16.5 | -1.217 | 0.03883 | 0.01 | -31.345
-16 | -1.237 | 0.03544 | 0.009 | -34.913
-15.5 | -1.252 | 0.03183 | 0.008 | -39.345
-15 | -1.261 | 0.02914 | 0.008 | -43.273
-14.5 | -1.265 | 0.02653 | 0.007 | -47.674
-14 | -1.262 | 0.02454 | 0.006 | -51.425
-13.5 | -1.255 | 0.02257 | 0.006 | -55.586
-13 | -1.242 | 0.02086 | 0.005 | -59.532
-12.5 | -1.224 | 0.01952 | 0.004 | -62.689
-12 | -1.201 | 0.01808 | 0.004 | -66.451
-11.5 | -1.174 | 0.01689 | 0.003 | -69.523
-11 | -1.144 | 0.01566 | 0.002 | -73.047
-10.5 | -1.108 | 0.01478 | 0.001 | -74.971
-10 | -1.07 | 0.01391 | 0.001 | -76.9
-9.5 | -1.028 | 0.01315 | 0 | -78.184
-9 | -0.983 | 0.01248 | -0.001 | -78.754
-8.5 | -0.935 | 0.01185 | -0.002 | -78.883
-8 | -0.885 | 0.01127 | -0.002 | -78.555
-7.5 | -0.833 | 0.01074 | -0.003 | -77.544
-7 | -0.779 | 0.01025 | -0.004 | -75.981
-6.5 | -0.722 | 0.00982 | -0.005 | -73.552
-6 | -0.665 | 0.00933 | -0.006 | -71.232
-5.5 | -0.61 | 0.00839 | -0.007 | -72.672
-5 | -0.548 | 0.0079 | -0.007 | -69.333
-4.5 | -0.485 | 0.00681 | -0.008 | -71.238
-4 | -0.422 | 0.00619 | -0.009 | -68.276
-3.5 | -0.359 | 0.00574 | -0.01 | -62.579
-3 | -0.295 | 0.00527 | -0.011 | -55.978
-2.5 | -0.232 | 0.00524 | -0.012 | -44.238
-2 | -0.167 | 0.00521 | -0.012 | -32.061
-1.5 | -0.103 | 0.00517 | -0.013 | -19.837
-1 | -0.038 | 0.00513 | -0.014 | -7.416
-0.5 | 0.026 | 0.0052 | -0.015 | 5.092
0 | 0.091 | 0.00518 | -0.016 | 17.571
0.5 | 0.156 | 0.00521 | -0.017 | 29.874
1 | 0.22 | 0.0052 | -0.017 | 42.341
1.5 | 0.285 | 0.00524 | -0.018 | 54.259
2 | 0.349 | 0.00533 | -0.019 | 65.552
2.5 | 0.414 | 0.00538 | -0.02 | 76.915
3 | 0.478 | 0.00538 | -0.021 | 88.812
3.5 | 0.54 | 0.00546 | -0.022 | 98.953
4 | 0.603 | 0.00552 | -0.022 | 109.378
4.5 | 0.666 | 0.00662 | -0.023 | 100.615
5 | 0.728 | 0.00725 | -0.024 | 100.425
5.5 | 0.782 | 0.00831 | -0.025 | 94.129
6 | 0.837 | 0.00951 | -0.025 | 88.095
6.5 | 0.894 | 0.0101 | -0.026 | 88.469
7 | 0.946 | 0.01145 | -0.027 | 82.637
7.5 | 0.999 | 0.01202 | -0.027 | 83.14
8 | 1.051 | 0.01262 | -0.028 | 83.255
8.5 | 1.1 | 0.01326 | -0.029 | 82.907
9 | 1.146 | 0.01399 | -0.029 | 81.968
9.5 | 1.191 | 0.01474 | -0.03 | 80.779
10 | 1.232 | 0.01565 | -0.031 | 78.688
10.5 | 1.27 | 0.01661 | -0.031 | 76.464
11 | 1.305 | 0.01763 | -0.032 | 74.011
11.5 | 1.334 | 0.01872 | -0.033 | 71.286
12 | 1.358 | 0.0199 | -0.033 | 68.227
12.5 | 1.376 | 0.02119 | -0.034 | 64.925
13 | 1.389 | 0.02265 | -0.035 | 61.308
13.5 | 1.395 | 0.02428 | -0.035 | 57.478
14 | 1.397 | 0.02574 | -0.036 | 54.288
14.5 | 1.392 | 0.02765 | -0.036 | 50.332
15 | 1.38 | 0.02993 | -0.037 | 46.116
15.5 | 1.363 | 0.03225 | -0.037 | 42.254
16 | 1.339 | 0.03474 | -0.038 | 38.544
16.5 | 1.309 | 0.03768 | -0.038 | 34.739
17 | 1.271 | 0.04192 | -0.039 | 30.326
17.5 | 1.228 | 0.04663 | -0.039 | 26.332
18 | 1.18 | 0.05187 | -0.039 | 22.738
18.5 | 1.12 | 0.06172 | -0.039 | 18.147
19 | 1.059 | 0.07106 | -0.039 | 14.904

## 94. Re 7M Mach 0.25 (2)
BIGFOIL.COM POLAR EXPORT
NACA64-119 a=0.6
NACA64-119 a=0.6 |  |  |  | Cl Max: | 1.5397 | at alpha= | 20 | deg
XFOIL ncrit=9 |  |  |  | L/D Max: | 106.99 | at alpha= | 3.5 | deg
Re: | 7000000 |  |  | Cd Min: | 0.07432 | at alpha= | 20 | deg
Mach: | 0.25 |  |  | Cl=0 at alpha= | -0.70616 | deg
|  |  |  | @ Cl=0.1, Cd= | 0.004475
|  |  |  | @ Cl=0.4, Cd= | 0.004703
|  |  |  | @ Cl=0.6, Cd= | 0.0060372
alpha (deg) | Cl | Cd | Cm | Cl/Cd
-20 | -1.4711 | 0.06743 | -0.0469 | -21.8167
-19.5 | -1.4673 | 0.06156 | -0.0484 | -23.8353
-19 | -1.4631 | 0.05601 | -0.0495 | -26.1221
-18.5 | -1.4583 | 0.05077 | -0.0501 | -28.7237
-18 | -1.4495 | 0.04611 | -0.0503 | -31.4357
-17.5 | -1.436 | 0.04217 | -0.0499 | -34.0526
-17 | -1.4095 | 0.03838 | -0.0516 | -36.7249
-16.5 | -1.3921 | 0.03509 | -0.0507 | -39.6723
-16 | -1.3724 | 0.03208 | -0.0495 | -42.7805
-15.5 | -1.3516 | 0.02926 | -0.0482 | -46.1928
-15 | -1.3295 | 0.0267 | -0.0466 | -49.794
-14.5 | -1.307 | 0.02428 | -0.0447 | -53.8303
-14 | -1.2847 | 0.02197 | -0.0426 | -58.4752
-13.5 | -1.2603 | 0.01991 | -0.0402 | -63.2998
-13 | -1.2325 | 0.01816 | -0.0378 | -67.8689
-12.5 | -1.203 | 0.01659 | -0.0353 | -72.5136
-12 | -1.1725 | 0.01523 | -0.0326 | -76.9862
-11.5 | -1.1417 | 0.01401 | -0.0295 | -81.4918
-11 | -1.113 | 0.0129 | -0.0258 | -86.2791
-10.5 | -1.0859 | 0.01201 | -0.0213 | -90.4163
-10 | -1.057 | 0.01143 | -0.0163 | -92.4759
-9.5 | -1.0105 | 0.01096 | -0.0143 | -92.1989
-9 | -0.962 | 0.01044 | -0.0127 | -92.1456
-8 | -0.8559 | 0.00962 | -0.0109 | -88.9709
-7.5 | -0.8012 | 0.00923 | -0.0103 | -86.8039
-7 | -0.7447 | 0.00888 | -0.0101 | -83.8626
-6.5 | -0.6877 | 0.00854 | -0.01 | -80.5269
-6 | -0.6309 | 0.00815 | -0.0099 | -77.411
-5.5 | -0.5744 | 0.00768 | -0.0098 | -74.7917
-5 | -0.5164 | 0.00729 | -0.01 | -70.8368
-4.5 | -0.4586 | 0.00684 | -0.0102 | -67.0468
-4 | -0.401 | 0.00633 | -0.0105 | -63.3491
-3.5 | -0.3431 | 0.0058 | -0.0108 | -59.1552
-3 | -0.2864 | 0.00504 | -0.0111 | -56.8254
-2.5 | -0.2265 | 0.00464 | -0.0118 | -48.8147
-2 | -0.1634 | 0.00458 | -0.0129 | -35.6769
-1.5 | -0.1001 | 0.00455 | -0.014 | -22
-1 | -0.0372 | 0.00451 | -0.015 | -8.2483
-0.5 | 0.0261 | 0.0045 | -0.0161 | 5.8
0 | 0.0895 | 0.00447 | -0.0173 | 20.0224
0.5 | 0.1528 | 0.0045 | -0.0184 | 33.9556
1 | 0.216 | 0.00452 | -0.0195 | 47.7876
1.5 | 0.2792 | 0.00455 | -0.0206 | 61.3626
2 | 0.3423 | 0.00462 | -0.0216 | 74.0909
2.5 | 0.4049 | 0.00471 | -0.0226 | 85.966
3 | 0.468 | 0.00474 | -0.0236 | 98.7342
3.5 | 0.5296 | 0.00495 | -0.0245 | 106.9899
4 | 0.5831 | 0.00581 | -0.0242 | 100.3614
4.5 | 0.6374 | 0.00654 | -0.024 | 97.4618
5 | 0.6913 | 0.00719 | -0.0236 | 96.1474
5.5 | 0.7446 | 0.0078 | -0.0231 | 95.4615
6 | 0.7975 | 0.00836 | -0.0225 | 95.3947
6.5 | 0.8489 | 0.0089 | -0.0215 | 95.382
7 | 0.8971 | 0.00953 | -0.0201 | 94.1343
7.5 | 0.9452 | 0.01005 | -0.0185 | 94.0498
8 | 0.9916 | 0.01055 | -0.0166 | 93.9905
8.5 | 1.0255 | 0.01103 | -0.0124 | 92.9737
9 | 1.0545 | 0.01174 | -0.0078 | 89.8211
9.5 | 1.086 | 0.01261 | -0.0041 | 86.1221
10 | 1.1168 | 0.01366 | -0.0008 | 81.757
10.5 | 1.1502 | 0.01474 | 0.0021 | 78.0326
11 | 1.1807 | 0.01605 | 0.0049 | 73.5639
11.5 | 1.2086 | 0.0176 | 0.0078 | 68.6705
12 | 1.2386 | 0.01915 | 0.0103 | 64.6789
12.5 | 1.2667 | 0.02088 | 0.0127 | 60.6657
13 | 1.2918 | 0.02287 | 0.0152 | 56.4845
13.5 | 1.3147 | 0.02508 | 0.0175 | 52.4203
14 | 1.3386 | 0.02736 | 0.0196 | 48.9254
14.5 | 1.3623 | 0.02976 | 0.0214 | 45.7762
15 | 1.3853 | 0.03208 | 0.0233 | 43.1827
16 | 1.4385 | 0.03846 | 0.0232 | 37.4025
16.5 | 1.4551 | 0.04205 | 0.0241 | 34.604
17 | 1.4726 | 0.04572 | 0.0248 | 32.2091
17.5 | 1.4881 | 0.04965 | 0.0253 | 29.9718
18 | 1.5029 | 0.05382 | 0.0254 | 27.9246
18.5 | 1.5166 | 0.05823 | 0.0253 | 26.045
19 | 1.5267 | 0.06316 | 0.0249 | 24.1719
19.5 | 1.5336 | 0.0686 | 0.024 | 22.3557
20 | 1.5397 | 0.07432 | 0.0227 | 20.7172

## 95. Re 7M Mach 0.50 (1)
BIGFOIL.COM POLAR EXPORT
NACA64-119 a=0.6
NACA64-119 a=0.6 |  |  |  | Cl Max: | 1.23 | at alpha= | 19.5 | deg
JavaFoil+Calcfoil stall+Eppler ext transition |  |  |  | L/D Max: | 102.861 | at alpha= | 3.5 | deg
Re: | 7000000 |  |  | Cd Min: | 0.00536 | at alpha= | 0 | deg
Mach: | 0.5 |  |  | Cl=0 at alpha= | -0.70548 | deg
|  |  |  | @ Cl=0.1, Cd= | 0.0053608
|  |  |  | @ Cl=0.4, Cd= | 0.0055611
|  |  |  | @ Cl=0.6, Cd= | 0.0058565
alpha (deg) | Cl | Cd | Cm | Cl/Cd
-20 | -1.123 | 0.13711 | 0.012 | -8.193
-19.5 | -1.084 | 0.13913 | 0.011 | -7.791
-19 | -1.042 | 0.14262 | 0.01 | -7.308
-18.5 | -1.011 | 0.13774 | 0.009 | -7.341
-18 | -0.998 | 0.13229 | 0.009 | -7.542
-17.5 | -0.964 | 0.12914 | 0.009 | -7.463
-17 | -0.928 | 0.12707 | 0.007 | -7.302
-16.5 | -0.898 | 0.12377 | 0.007 | -7.254
-16 | -0.878 | 0.11889 | 0.007 | -7.387
-15.5 | -0.846 | 0.11449 | 0.006 | -7.386
-15 | -0.812 | 0.11085 | 0.005 | -7.326
-14.5 | -0.79 | 0.10852 | 0.005 | -7.283
-14 | -0.761 | 0.10135 | 0.005 | -7.512
-13.5 | -0.728 | 0.09827 | 0.004 | -7.41
-13 | -0.701 | 0.08996 | 0.003 | -7.793
-12.5 | -0.672 | 0.09242 | 0.003 | -7.274
-12 | -0.647 | 0.08264 | 0.002 | -7.827
-11.5 | -0.704 | 0.03162 | 0.003 | -22.269
-11 | -0.682 | 0.02623 | 0.002 | -25.988
-10.5 | -0.622 | 0.03703 | 0.001 | -16.787
-10 | -0.865 | 0.02214 | 0.001 | -39.049
-9.5 | -0.967 | 0.01902 | 0 | -50.81
-9 | -0.98 | 0.01717 | -0.001 | -57.093
-8.5 | -0.964 | 0.01574 | -0.002 | -61.265
-8 | -0.932 | 0.01462 | -0.003 | -63.76
-7.5 | -0.889 | 0.01366 | -0.004 | -65.121
-7 | -0.839 | 0.01281 | -0.004 | -65.503
-6.5 | -0.784 | 0.01202 | -0.005 | -65.163
-6 | -0.724 | 0.01133 | -0.006 | -63.926
-5.5 | -0.662 | 0.0106 | -0.007 | -62.476
-5 | -0.6 | 0.00934 | -0.008 | -64.203
-4.5 | -0.535 | 0.00829 | -0.009 | -64.567
-4 | -0.471 | 0.00692 | -0.01 | -68.014
-3.5 | -0.401 | 0.00634 | -0.011 | -63.141
-3 | -0.33 | 0.0055 | -0.012 | -59.971
-2.5 | -0.259 | 0.00545 | -0.013 | -47.54
-2 | -0.187 | 0.00541 | -0.014 | -34.566
-1.5 | -0.115 | 0.00541 | -0.015 | -21.222
-1 | -0.043 | 0.00537 | -0.016 | -7.921
-0.5 | 0.03 | 0.00539 | -0.017 | 5.492
0 | 0.102 | 0.00536 | -0.018 | 18.979
0.5 | 0.174 | 0.00543 | -0.018 | 32.046
1 | 0.246 | 0.00547 | -0.019 | 44.97
1.5 | 0.318 | 0.00548 | -0.02 | 58.062
2 | 0.39 | 0.00555 | -0.021 | 70.364
2.5 | 0.462 | 0.00563 | -0.022 | 82.122
3 | 0.534 | 0.00578 | -0.023 | 92.422
3.5 | 0.603 | 0.00586 | -0.024 | 102.861
4 | 0.668 | 0.00695 | -0.025 | 96.112
4.5 | 0.733 | 0.00776 | -0.026 | 94.413
5 | 0.795 | 0.00909 | -0.026 | 87.473
5.5 | 0.855 | 0.0109 | -0.027 | 78.423
6 | 0.915 | 0.01177 | -0.028 | 77.771
6.5 | 0.971 | 0.01356 | -0.029 | 71.572
7 | 1.024 | 0.01449 | -0.029 | 70.691
7.5 | 1.073 | 0.01544 | -0.03 | 69.485
8 | 1.115 | 0.01648 | -0.031 | 67.617
8.5 | 1.146 | 0.01774 | -0.032 | 64.617
9 | 1.164 | 0.01927 | -0.032 | 60.394
9.5 | 1.158 | 0.02114 | -0.033 | 54.791
10 | 1.103 | 0.02324 | -0.034 | 47.47
10.5 | 0.746 | 0.02621 | -0.034 | 28.457
11 | 0.76 | 0.03484 | -0.034 | 21.801
11.5 | 0.807 | 0.0293 | -0.036 | 27.544
12 | 0.833 | 0.03352 | -0.036 | 24.858
12.5 | 0.76 | 0.08468 | -0.025 | 8.974
13 | 0.782 | 0.09637 | -0.024 | 8.117
13.5 | 0.818 | 0.0893 | -0.027 | 9.164
14 | 0.839 | 0.10242 | -0.025 | 8.196
14.5 | 0.89 | 0.09446 | -0.031 | 9.426
15 | 0.89 | 0.11256 | -0.025 | 7.91
15.5 | 0.933 | 0.10945 | -0.029 | 8.523
16 | 0.971 | 0.11079 | -0.032 | 8.762
16.5 | 0.974 | 0.12381 | -0.027 | 7.87
17 | 1.017 | 0.12158 | -0.031 | 8.367
17.5 | 1.077 | 0.10785 | -0.037 | 9.989
18 | 1.059 | 0.13578 | -0.029 | 7.798
18.5 | 1.095 | 0.13564 | -0.032 | 8.074
19 | 1.203 | 0.09145 | -0.042 | 13.159
19.5 | 1.23 | 0.09864 | -0.042 | 12.467
20 | 1.171 | 0.15298 | -0.032 | 7.655

## 96. Re 7M Mach 0.50 (2)
BIGFOIL.COM POLAR EXPORT
NACA64-119 a=0.6
NACA64-119 a=0.6 |  |  |  | Cl Max: | 1.2234 | at alpha= | 13.5 | deg
XFOIL ncrit=9 |  |  |  | L/D Max: | 118.786 | at alpha= | 3.5 | deg
Re: | 7000000 |  |  | Cd Min: | 0.16258 | at alpha= | 18.5 | deg
Mach: | 0.5 |  |  | Cl=0 at alpha= | -0.7068 | deg
|  |  |  | @ Cl=0.1, Cd= | 0.00473
|  |  |  | @ Cl=0.4, Cd= | 0.0048326
|  |  |  | @ Cl=0.6, Cd= | 0.0051535
alpha (deg) | Cl | Cd | Cm | Cl/Cd
-17 | -0.9003 | 0.13115 | -0.0243 | -6.8647
-16.5 | -0.9204 | 0.11839 | -0.0333 | -7.7743
-16 | -0.9381 | 0.10624 | -0.0415 | -8.83
-15.5 | -0.9616 | 0.09391 | -0.0497 | -10.2396
-15 | -0.9847 | 0.08239 | -0.0568 | -11.9517
-14.5 | -1.0096 | 0.07153 | -0.0626 | -14.1144
-14 | -1.0311 | 0.06201 | -0.0666 | -16.628
-13.5 | -1.0519 | 0.05339 | -0.069 | -19.7022
-13 | -1.0701 | 0.04575 | -0.0697 | -23.3902
-12.5 | -1.0794 | 0.03937 | -0.0689 | -27.4168
-12 | -1.0823 | 0.03391 | -0.067 | -31.9168
-11.5 | -1.0745 | 0.02949 | -0.0642 | -36.4361
-11 | -1.0597 | 0.02583 | -0.0609 | -41.0259
-10.5 | -1.0398 | 0.02266 | -0.0573 | -45.887
-10 | -1.0131 | 0.02001 | -0.0535 | -50.6297
-9.5 | -0.982 | 0.01773 | -0.0498 | -55.3864
-9 | -0.9472 | 0.01575 | -0.046 | -60.1397
-8.5 | -0.9111 | 0.01404 | -0.0421 | -64.8932
-8 | -0.8762 | 0.01249 | -0.0377 | -70.1521
-7.5 | -0.8394 | 0.01131 | -0.033 | -74.2175
-7 | -0.8096 | 0.0105 | -0.0263 | -77.1048
-6.5 | -0.7597 | 0.00991 | -0.0224 | -76.6599
-6 | -0.7016 | 0.0094 | -0.02 | -74.6383
-5.5 | -0.6403 | 0.00891 | -0.0183 | -71.8631
-5 | -0.581 | 0.00827 | -0.0165 | -70.2539
-4.5 | -0.5194 | 0.00765 | -0.0153 | -67.8954
-4 | -0.4558 | 0.00704 | -0.0146 | -64.7443
-3.5 | -0.3933 | 0.0063 | -0.0139 | -62.4286
-3 | -0.3328 | 0.00524 | -0.0133 | -63.5115
-2.5 | -0.2633 | 0.00484 | -0.0138 | -54.4008
-2 | -0.1898 | 0.00482 | -0.0149 | -39.3776
-1.5 | -0.1163 | 0.00475 | -0.016 | -24.4842
-1 | -0.0431 | 0.0047 | -0.0172 | -9.1702
-0.5 | 0.0304 | 0.00473 | -0.0184 | 6.4271
0 | 0.1037 | 0.00473 | -0.0196 | 21.9239
0.5 | 0.1773 | 0.00471 | -0.0209 | 37.6433
1 | 0.2509 | 0.00474 | -0.0222 | 52.9325
1.5 | 0.3241 | 0.00483 | -0.0233 | 67.1014
2 | 0.3979 | 0.00483 | -0.0245 | 82.381
2.5 | 0.4708 | 0.00492 | -0.0254 | 95.6911
3 | 0.5442 | 0.00503 | -0.0263 | 108.1909
3.5 | 0.6165 | 0.00519 | -0.027 | 118.7861
4 | 0.6745 | 0.00617 | -0.0256 | 109.3193
4.5 | 0.7258 | 0.00731 | -0.0231 | 99.2886
5 | 0.7754 | 0.00825 | -0.0201 | 93.9879
5.5 | 0.8213 | 0.0091 | -0.0163 | 90.2527
6 | 0.8458 | 0.00996 | -0.0089 | 84.9197
6.5 | 0.8618 | 0.01147 | -0.0015 | 75.1351
7 | 0.8889 | 0.01313 | 0.0036 | 67.6999
7.5 | 0.9225 | 0.01475 | 0.0076 | 62.5424
8 | 0.9583 | 0.01645 | 0.0113 | 58.2553
8.5 | 0.993 | 0.01832 | 0.0148 | 54.2031
9 | 1.0252 | 0.02044 | 0.0184 | 50.1566
9.5 | 1.0561 | 0.02273 | 0.0218 | 46.4628
10 | 1.0874 | 0.02513 | 0.0251 | 43.271
10.5 | 1.1163 | 0.02786 | 0.0282 | 40.0682
11 | 1.1414 | 0.03101 | 0.0312 | 36.8075
11.5 | 1.168 | 0.03426 | 0.0339 | 34.0922
12 | 1.1909 | 0.03793 | 0.0364 | 31.3973
12.5 | 1.2102 | 0.04208 | 0.0386 | 28.7595
13 | 1.22 | 0.04716 | 0.0404 | 25.8694
13.5 | 1.2234 | 0.05306 | 0.0414 | 23.0569
14 | 1.2202 | 0.05985 | 0.0415 | 20.3876
14.5 | 1.2079 | 0.06796 | 0.0402 | 17.7737
15 | 1.185 | 0.07763 | 0.0372 | 15.2647
15.5 | 1.1606 | 0.08823 | 0.0328 | 13.1543
16 | 1.1342 | 0.09986 | 0.0267 | 11.3579
16.5 | 1.1086 | 0.11164 | 0.0201 | 9.9301
17 | 1.0853 | 0.12425 | 0.012 | 8.7348
17.5 | 1.0632 | 0.13724 | 0.0033 | 7.747
18 | 1.0467 | 0.14976 | -0.0053 | 6.9892
18.5 | 1.0304 | 0.16258 | -0.0143 | 6.3378

## 97. Re 8M Mach 0.00 (1)
BIGFOIL.COM POLAR EXPORT
NACA64-119 a=0.6
NACA64-119 a=0.6 |  |  |  | Cl Max: | 1.499 | at alpha= | 16.5 | deg
JavaFoil+Calcfoil stall+Eppler ext transition |  |  |  | L/D Max: | 102.974 | at alpha= | 5.5 | deg
Re: | 8000000 |  |  | Cd Min: | 0.00503 | at alpha= | -1 | deg
Mach: | 0 |  |  | Cl=0 at alpha= | -0.70635 | deg
|  |  |  | @ Cl=0.1, Cd= | 0.00504
|  |  |  | @ Cl=0.4, Cd= | 0.00523
|  |  |  | @ Cl=0.6, Cd= | 0.0062233
alpha (deg) | Cl | Cd | Cm | Cl/Cd
-20 | -1.329 | 0.05195 | 0.013 | -25.584
-19.5 | -1.345 | 0.04811 | 0.013 | -27.96
-19 | -1.359 | 0.04438 | 0.012 | -30.621
-18.5 | -1.371 | 0.0409 | 0.012 | -33.513
-18 | -1.38 | 0.03773 | 0.011 | -36.566
-17.5 | -1.387 | 0.03437 | 0.011 | -40.353
-17 | -1.39 | 0.03153 | 0.01 | -44.085
-16.5 | -1.39 | 0.02927 | 0.01 | -47.466
-16 | -1.383 | 0.02721 | 0.009 | -50.813
-15.5 | -1.372 | 0.02527 | 0.008 | -54.318
-15 | -1.359 | 0.02358 | 0.008 | -57.626
-14.5 | -1.342 | 0.02185 | 0.007 | -61.437
-14 | -1.323 | 0.02031 | 0.006 | -65.142
-13.5 | -1.3 | 0.01911 | 0.006 | -68.013
-13 | -1.274 | 0.01782 | 0.005 | -71.475
-12.5 | -1.245 | 0.01665 | 0.004 | -74.786
-12 | -1.214 | 0.01554 | 0.004 | -78.084
-11.5 | -1.179 | 0.01466 | 0.003 | -80.385
-11 | -1.141 | 0.01384 | 0.002 | -82.483
-10.5 | -1.101 | 0.01309 | 0.001 | -84.124
-10 | -1.059 | 0.01245 | 0.001 | -85.028
-9.5 | -1.014 | 0.01183 | 0 | -85.68
-9 | -0.967 | 0.01129 | -0.001 | -85.65
-8.5 | -0.918 | 0.0108 | -0.002 | -84.997
-8 | -0.867 | 0.01032 | -0.002 | -84.047
-7.5 | -0.815 | 0.00993 | -0.003 | -82.102
-7 | -0.761 | 0.00953 | -0.004 | -79.856
-6.5 | -0.706 | 0.0086 | -0.005 | -82.11
-6 | -0.651 | 0.00873 | -0.006 | -74.552
-5.5 | -0.591 | 0.00792 | -0.006 | -74.698
-5 | -0.531 | 0.00759 | -0.007 | -69.95
-4.5 | -0.47 | 0.00677 | -0.008 | -69.51
-4 | -0.409 | 0.00616 | -0.009 | -66.395
-3.5 | -0.348 | 0.00579 | -0.01 | -59.995
-3 | -0.286 | 0.00513 | -0.01 | -55.701
-2.5 | -0.224 | 0.0051 | -0.011 | -43.975
-2 | -0.162 | 0.0051 | -0.012 | -31.713
-1.5 | -0.099 | 0.00507 | -0.013 | -19.603
-1 | -0.037 | 0.00503 | -0.014 | -7.327
-0.5 | 0.026 | 0.00503 | -0.014 | 5.094
0 | 0.088 | 0.00504 | -0.015 | 17.478
0.5 | 0.151 | 0.00504 | -0.016 | 29.858
1 | 0.213 | 0.00504 | -0.017 | 42.257
1.5 | 0.276 | 0.00513 | -0.018 | 53.705
2 | 0.338 | 0.00516 | -0.018 | 65.558
2.5 | 0.4 | 0.00523 | -0.019 | 76.534
3 | 0.463 | 0.00522 | -0.02 | 88.597
3.5 | 0.523 | 0.00528 | -0.021 | 99.135
4 | 0.584 | 0.0061 | -0.022 | 95.767
4.5 | 0.645 | 0.00657 | -0.022 | 98.257
5 | 0.706 | 0.00719 | -0.023 | 98.196
5.5 | 0.762 | 0.0074 | -0.024 | 102.974
6 | 0.816 | 0.00893 | -0.025 | 91.377
6.5 | 0.872 | 0.0094 | -0.025 | 92.705
7 | 0.924 | 0.01056 | -0.026 | 87.503
7.5 | 0.977 | 0.01102 | -0.027 | 88.579
8 | 1.028 | 0.01155 | -0.027 | 89.033
8.5 | 1.078 | 0.01207 | -0.028 | 89.326
9 | 1.126 | 0.01263 | -0.029 | 89.11
9.5 | 1.172 | 0.0133 | -0.029 | 88.094
10 | 1.216 | 0.01397 | -0.03 | 87.066
10.5 | 1.258 | 0.01472 | -0.031 | 85.477
11 | 1.297 | 0.0156 | -0.031 | 83.149
11.5 | 1.333 | 0.01646 | -0.032 | 81.011
12 | 1.365 | 0.01741 | -0.033 | 78.423
12.5 | 1.394 | 0.01845 | -0.033 | 75.549
13 | 1.42 | 0.01948 | -0.034 | 72.859
13.5 | 1.442 | 0.02062 | -0.034 | 69.923
14 | 1.46 | 0.02192 | -0.035 | 66.607
14.5 | 1.475 | 0.02335 | -0.036 | 63.154
15 | 1.486 | 0.02475 | -0.036 | 60.056
15.5 | 1.493 | 0.02654 | -0.037 | 56.266
16 | 1.498 | 0.02824 | -0.037 | 53.032
16.5 | 1.499 | 0.03006 | -0.038 | 49.852
17 | 1.496 | 0.03231 | -0.038 | 46.298
17.5 | 1.49 | 0.03436 | -0.039 | 43.368
18 | 1.482 | 0.03669 | -0.039 | 40.392
18.5 | 1.47 | 0.03968 | -0.04 | 37.036
19 | 1.455 | 0.04287 | -0.04 | 33.936
19.5 | 1.437 | 0.04625 | -0.04 | 31.079
20 | 1.417 | 0.05068 | -0.041 | 27.958

## 98. Re 8M Mach 0.00 (2)
BIGFOIL.COM POLAR EXPORT
NACA64-119 a=0.6
NACA64-119 a=0.6 |  |  |  | Cl Max: | 1.6066 | at alpha= | 20 | deg
XFOIL ncrit=9 |  |  |  | L/D Max: | 101.791 | at alpha= | 3.5 | deg
Re: | 8000000 |  |  | Cd Min: | 0.05334 | at alpha= | 20 | deg
Mach: | 0 |  |  | Cl=0 at alpha= | -0.70676 | deg
|  |  |  | @ Cl=0.1, Cd= | 0.0043316
|  |  |  | @ Cl=0.4, Cd= | 0.0045556
|  |  |  | @ Cl=0.6, Cd= | 0.0063146
alpha (deg) | Cl | Cd | Cm | Cl/Cd
-20 | -1.5548 | 0.04554 | -0.0398 | -34.1414
-19.5 | -1.5429 | 0.04176 | -0.04 | -36.9468
-19 | -1.5305 | 0.03816 | -0.0399 | -40.1074
-18.5 | -1.5148 | 0.03495 | -0.0396 | -43.3419
-18 | -1.4971 | 0.03202 | -0.0392 | -46.7552
-17.5 | -1.4675 | 0.02955 | -0.0403 | -49.6616
-17 | -1.449 | 0.02722 | -0.039 | -53.2329
-16.5 | -1.4278 | 0.02507 | -0.0377 | -56.9525
-16 | -1.4054 | 0.02306 | -0.0362 | -60.9454
-15.5 | -1.3819 | 0.02119 | -0.0346 | -65.2147
-15 | -1.3596 | 0.01935 | -0.0326 | -70.2636
-14.5 | -1.3356 | 0.01771 | -0.0305 | -75.415
-14 | -1.3092 | 0.01631 | -0.0283 | -80.2698
-13.5 | -1.2817 | 0.01507 | -0.0259 | -85.0498
-13 | -1.2523 | 0.01405 | -0.0233 | -89.1317
-12.5 | -1.2228 | 0.01316 | -0.0204 | -92.9179
-12 | -1.1954 | 0.0124 | -0.0168 | -96.4032
-11.5 | -1.1721 | 0.0118 | -0.0117 | -99.3305
-11 | -1.1309 | 0.01127 | -0.0099 | -100.3461
-10.5 | -1.0852 | 0.01083 | -0.0087 | -100.2031
-10 | -1.0365 | 0.01043 | -0.008 | -99.3768
-9.5 | -0.9868 | 0.01003 | -0.0074 | -98.3848
-9 | -0.9357 | 0.00963 | -0.0071 | -97.1651
-8.5 | -0.8828 | 0.00932 | -0.007 | -94.721
-8 | -0.8294 | 0.00898 | -0.007 | -92.3608
-7.5 | -0.7749 | 0.00868 | -0.0071 | -89.2742
-7 | -0.7201 | 0.00837 | -0.0073 | -86.0335
-6.5 | -0.6646 | 0.00807 | -0.0077 | -82.3544
-6 | -0.6094 | 0.00772 | -0.0079 | -78.9378
-5.5 | -0.5541 | 0.00731 | -0.0082 | -75.8003
-5 | -0.4978 | 0.00699 | -0.0087 | -71.216
-4.5 | -0.4416 | 0.00659 | -0.0092 | -67.0106
-4 | -0.3853 | 0.00617 | -0.0097 | -62.4473
-3.5 | -0.3288 | 0.00573 | -0.0102 | -57.3822
-3 | -0.2727 | 0.00515 | -0.0108 | -52.9515
-2.5 | -0.2168 | 0.00454 | -0.0113 | -47.7533
-2 | -0.1566 | 0.00446 | -0.0124 | -35.1121
-1.5 | -0.096 | 0.0044 | -0.0134 | -21.8182
-1 | -0.0356 | 0.00435 | -0.0145 | -8.1839
-0.5 | 0.0251 | 0.00436 | -0.0156 | 5.7569
0 | 0.0859 | 0.00432 | -0.0166 | 19.8843
0.5 | 0.1465 | 0.00437 | -0.0177 | 33.524
1 | 0.2072 | 0.00436 | -0.0188 | 47.5229
1.5 | 0.2676 | 0.00442 | -0.0198 | 60.543
2.5 | 0.3883 | 0.00454 | -0.0219 | 85.5286
3 | 0.4483 | 0.00462 | -0.0229 | 97.0346
3.5 | 0.5059 | 0.00497 | -0.0236 | 101.7907
4 | 0.5576 | 0.00584 | -0.0235 | 95.4795
4.5 | 0.6112 | 0.00644 | -0.0236 | 94.9068
5 | 0.6651 | 0.00696 | -0.0237 | 95.5603
5.5 | 0.7182 | 0.00746 | -0.0237 | 96.2735
6 | 0.7714 | 0.00792 | -0.0237 | 97.399
6.5 | 0.8238 | 0.00835 | -0.0235 | 98.6587
7 | 0.8738 | 0.00889 | -0.023 | 98.2902
7.5 | 0.924 | 0.00933 | -0.0225 | 99.0354
8 | 0.9737 | 0.00975 | -0.0218 | 99.8667
8.5 | 1.0221 | 0.01014 | -0.021 | 100.7988
9 | 1.0683 | 0.01057 | -0.0199 | 101.0691
9.5 | 1.1119 | 0.01101 | -0.0183 | 100.99
10 | 1.1383 | 0.01152 | -0.0135 | 98.8108
10.5 | 1.1677 | 0.01217 | -0.0098 | 95.9491
11 | 1.1983 | 0.01296 | -0.0067 | 92.4614
11.5 | 1.2269 | 0.01394 | -0.0037 | 88.0129
12 | 1.2555 | 0.01505 | -0.001 | 83.4219
12.5 | 1.2862 | 0.01615 | 0.0012 | 79.6409
13 | 1.3144 | 0.01745 | 0.0035 | 75.3238
13.5 | 1.3402 | 0.01896 | 0.0058 | 70.6857
14 | 1.3637 | 0.02065 | 0.0081 | 66.0387
14.5 | 1.3873 | 0.02245 | 0.0101 | 61.7951
15 | 1.4114 | 0.02419 | 0.012 | 58.3464
15.5 | 1.4739 | 0.02616 | 0.0059 | 56.3417
17.5 | 1.524 | 0.03661 | 0.0158 | 41.628
18 | 1.542 | 0.03965 | 0.0163 | 38.8903
18.5 | 1.5607 | 0.04271 | 0.0166 | 36.5418
19 | 1.5783 | 0.04595 | 0.0168 | 34.3482
19.5 | 1.5933 | 0.04948 | 0.0169 | 32.2009
20 | 1.6066 | 0.05334 | 0.0166 | 30.12

## 99. Re 8M Mach 0.10 (1)
BIGFOIL.COM POLAR EXPORT
NACA64-119 a=0.6
NACA64-119 a=0.6 |  |  |  | Cl Max: | 1.482 | at alpha= | 16 | deg
JavaFoil+Calcfoil stall+Eppler ext transition |  |  |  | L/D Max: | 102.314 | at alpha= | 5.5 | deg
Re: | 8000000 |  |  | Cd Min: | 0.00503 | at alpha= | 0.5 | deg
Mach: | 0.1 |  |  | Cl=0 at alpha= | -0.70635 | deg
|  |  |  | @ Cl=0.1, Cd= | 0.0050382
|  |  |  | @ Cl=0.4, Cd= | 0.0052187
|  |  |  | @ Cl=0.6, Cd= | 0.0062281
alpha (deg) | Cl | Cd | Cm | Cl/Cd
-20 | -1.285 | 0.05475 | 0.013 | -23.462
-19.5 | -1.303 | 0.0513 | 0.013 | -25.4
-19 | -1.323 | 0.0461 | 0.012 | -28.707
-18.5 | -1.338 | 0.04273 | 0.012 | -31.32
-18 | -1.351 | 0.03929 | 0.011 | -34.384
-17.5 | -1.362 | 0.03564 | 0.011 | -38.223
-17 | -1.368 | 0.033 | 0.01 | -41.459
-16.5 | -1.372 | 0.03019 | 0.01 | -45.437
-16 | -1.368 | 0.02797 | 0.009 | -48.919
-15.5 | -1.36 | 0.02594 | 0.008 | -52.432
-15 | -1.349 | 0.02417 | 0.008 | -55.822
-14.5 | -1.334 | 0.02253 | 0.007 | -59.209
-14 | -1.317 | 0.02073 | 0.006 | -63.536
-13.5 | -1.296 | 0.0195 | 0.006 | -66.43
-13 | -1.271 | 0.01816 | 0.005 | -70.019
-12.5 | -1.244 | 0.01695 | 0.004 | -73.365
-12 | -1.213 | 0.01581 | 0.004 | -76.745
-11.5 | -1.179 | 0.01489 | 0.003 | -79.191
-11 | -1.143 | 0.01404 | 0.002 | -81.379
-10.5 | -1.103 | 0.01327 | 0.001 | -83.133
-10 | -1.061 | 0.01256 | 0.001 | -84.472
-9.5 | -1.017 | 0.01198 | 0 | -84.886
-9 | -0.97 | 0.01141 | -0.001 | -85.035
-8.5 | -0.921 | 0.0109 | -0.002 | -84.479
-8 | -0.87 | 0.01044 | -0.002 | -83.33
-7.5 | -0.818 | 0.01 | -0.003 | -81.771
-7 | -0.764 | 0.0096 | -0.004 | -79.606
-6.5 | -0.708 | 0.00925 | -0.005 | -76.604
-6 | -0.654 | 0.00875 | -0.006 | -74.787
-5.5 | -0.594 | 0.008 | -0.006 | -74.249
-5 | -0.534 | 0.00758 | -0.007 | -70.382
-4.5 | -0.473 | 0.00676 | -0.008 | -69.916
-4 | -0.411 | 0.00615 | -0.009 | -66.879
-3.5 | -0.349 | 0.00577 | -0.01 | -60.509
-3 | -0.287 | 0.00512 | -0.01 | -56.159
-2.5 | -0.225 | 0.00512 | -0.011 | -44.055
-2 | -0.163 | 0.0051 | -0.012 | -31.91
-1.5 | -0.1 | 0.00506 | -0.013 | -19.731
-1 | -0.037 | 0.00505 | -0.014 | -7.33
-0.5 | 0.026 | 0.00505 | -0.014 | 5.097
0 | 0.089 | 0.00504 | -0.015 | 17.579
0.5 | 0.151 | 0.00503 | -0.016 | 30.076
1 | 0.214 | 0.00506 | -0.017 | 42.298
1.5 | 0.277 | 0.00512 | -0.018 | 54.094
2 | 0.34 | 0.00518 | -0.019 | 65.626
2.5 | 0.402 | 0.00522 | -0.019 | 77.163
3 | 0.465 | 0.00525 | -0.02 | 88.633
3.5 | 0.526 | 0.00533 | -0.021 | 98.566
4 | 0.587 | 0.00614 | -0.022 | 95.623
4.5 | 0.649 | 0.00656 | -0.023 | 98.848
5 | 0.709 | 0.0073 | -0.023 | 97.191
5.5 | 0.765 | 0.00748 | -0.024 | 102.314
6 | 0.82 | 0.00902 | -0.025 | 90.884
6.5 | 0.875 | 0.00947 | -0.025 | 92.404
7 | 0.927 | 0.01065 | -0.026 | 87.115
7.5 | 0.98 | 0.01115 | -0.027 | 87.943
8 | 1.032 | 0.01165 | -0.027 | 88.553
8.5 | 1.082 | 0.01219 | -0.028 | 88.699
9 | 1.129 | 0.0128 | -0.029 | 88.214
9.5 | 1.175 | 0.01346 | -0.029 | 87.346
10 | 1.219 | 0.01417 | -0.03 | 86.014
10.5 | 1.26 | 0.015 | -0.031 | 84.042
11 | 1.299 | 0.01583 | -0.031 | 82.099
11.5 | 1.335 | 0.01671 | -0.032 | 79.89
12 | 1.366 | 0.01769 | -0.033 | 77.192
12.5 | 1.393 | 0.01876 | -0.033 | 74.249
13 | 1.417 | 0.01993 | -0.034 | 71.091
13.5 | 1.438 | 0.021 | -0.035 | 68.444
14 | 1.454 | 0.02235 | -0.035 | 65.061
14.5 | 1.466 | 0.02383 | -0.036 | 61.528
15 | 1.475 | 0.02527 | -0.036 | 58.389
15.5 | 1.48 | 0.02717 | -0.037 | 54.471
16 | 1.482 | 0.02865 | -0.037 | 51.721
16.5 | 1.478 | 0.03112 | -0.038 | 47.503
17 | 1.473 | 0.03323 | -0.038 | 44.313
17.5 | 1.464 | 0.03542 | -0.039 | 41.322
18 | 1.45 | 0.03834 | -0.039 | 37.829
18.5 | 1.434 | 0.04147 | -0.04 | 34.581
19 | 1.415 | 0.04507 | -0.04 | 31.387
19.5 | 1.392 | 0.04924 | -0.04 | 28.278
20 | 1.369 | 0.05323 | -0.041 | 25.711

## 100. Re 8M Mach 0.10 (2)
BIGFOIL.COM POLAR EXPORT
NACA64-119 a=0.6
NACA64-119 a=0.6 |  |  |  | Cl Max: | 1.5996 | at alpha= | 20 | deg
XFOIL ncrit=9 |  |  |  | L/D Max: | 102.289 | at alpha= | 3.5 | deg
Re: | 8000000 |  |  | Cd Min: | 0.05613 | at alpha= | 20 | deg
Mach: | 0.1 |  |  | Cl=0 at alpha= | -0.7067 | deg
|  |  |  | @ Cl=0.1, Cd= | 0.0043333
|  |  |  | @ Cl=0.4, Cd= | 0.004562
|  |  |  | @ Cl=0.6, Cd= | 0.0062971
alpha (deg) | Cl | Cd | Cm | Cl/Cd
-20 | -1.5444 | 0.04851 | -0.0414 | -31.8367
-19.5 | -1.5343 | 0.04441 | -0.0417 | -34.5485
-19 | -1.524 | 0.04045 | -0.0417 | -37.6761
-18 | -1.5402 | 0.03423 | -0.032 | -44.9956
-17.5 | -1.4639 | 0.03111 | -0.0425 | -47.0556
-17 | -1.4467 | 0.02855 | -0.0411 | -50.6725
-16.5 | -1.4265 | 0.0262 | -0.0398 | -54.4466
-16 | -1.4044 | 0.02407 | -0.0384 | -58.3465
-15.5 | -1.3798 | 0.02218 | -0.0368 | -62.2092
-15 | -1.3568 | 0.02028 | -0.0349 | -66.9034
-14.5 | -1.3337 | 0.01848 | -0.0328 | -72.1699
-14 | -1.3078 | 0.01695 | -0.0306 | -77.1563
-13.5 | -1.2807 | 0.0156 | -0.0281 | -82.0962
-13 | -1.2515 | 0.01447 | -0.0256 | -86.4893
-12.5 | -1.2217 | 0.0135 | -0.0228 | -90.4963
-12 | -1.192 | 0.01268 | -0.0196 | -94.0063
-11.5 | -1.169 | 0.01195 | -0.0147 | -97.8243
-11 | -1.1347 | 0.01142 | -0.0113 | -99.3608
-10.5 | -1.0901 | 0.01094 | -0.0098 | -99.6435
-10 | -1.0418 | 0.01052 | -0.0089 | -99.0304
-9.5 | -0.9918 | 0.01013 | -0.0082 | -97.9072
-9 | -0.9409 | 0.00971 | -0.0077 | -96.9001
-8.5 | -0.8879 | 0.00938 | -0.0075 | -94.6588
-8 | -0.8342 | 0.00904 | -0.0075 | -92.2788
-7.5 | -0.7795 | 0.00873 | -0.0075 | -89.2898
-7 | -0.7244 | 0.00842 | -0.0077 | -86.0333
-6.5 | -0.6685 | 0.00811 | -0.0079 | -82.4291
-6 | -0.613 | 0.00776 | -0.0082 | -78.9948
-5.5 | -0.5575 | 0.00734 | -0.0084 | -75.9537
-5 | -0.5009 | 0.00702 | -0.0089 | -71.3533
-4.5 | -0.4443 | 0.00662 | -0.0093 | -67.1148
-4 | -0.3877 | 0.00619 | -0.0098 | -62.6333
-3.5 | -0.3308 | 0.00575 | -0.0103 | -57.5304
-3 | -0.2745 | 0.00516 | -0.0109 | -53.1977
-2.5 | -0.2182 | 0.00455 | -0.0114 | -47.956
-2 | -0.1576 | 0.00446 | -0.0124 | -35.3363
-1.5 | -0.0967 | 0.0044 | -0.0135 | -21.9773
-1 | -0.0359 | 0.00436 | -0.0145 | -8.2339
-0.5 | 0.0253 | 0.00436 | -0.0156 | 5.8028
0 | 0.0864 | 0.00432 | -0.0167 | 20
0.5 | 0.1475 | 0.00438 | -0.0178 | 33.6758
1 | 0.2086 | 0.00436 | -0.0189 | 47.844
1.5 | 0.2694 | 0.00442 | -0.0199 | 60.9502
2 | 0.3304 | 0.00448 | -0.021 | 73.75
2.5 | 0.3909 | 0.00455 | -0.022 | 85.9121
3 | 0.4513 | 0.00463 | -0.023 | 97.473
3.5 | 0.5094 | 0.00498 | -0.0237 | 102.2892
4 | 0.5612 | 0.00585 | -0.0236 | 95.9316
4.5 | 0.615 | 0.00647 | -0.0237 | 95.0541
5 | 0.6692 | 0.00699 | -0.0237 | 95.7368
5.5 | 0.7224 | 0.0075 | -0.0237 | 96.32
6 | 0.7757 | 0.00797 | -0.0236 | 97.3275
6.5 | 0.828 | 0.00842 | -0.0233 | 98.3373
7 | 0.8781 | 0.00897 | -0.0227 | 97.893
7.5 | 0.9283 | 0.0094 | -0.022 | 98.7553
8 | 0.9779 | 0.00983 | -0.0213 | 99.4812
8.5 | 1.026 | 0.01024 | -0.0203 | 100.1953
9 | 1.0719 | 0.01067 | -0.0189 | 100.4592
9.5 | 1.1118 | 0.01111 | -0.0165 | 100.072
10 | 1.1353 | 0.01173 | -0.0113 | 96.786
10.5 | 1.1664 | 0.01243 | -0.0079 | 93.8375
11 | 1.1972 | 0.01329 | -0.0049 | 90.0828
12 | 1.2552 | 0.0155 | 0.0007 | 80.9806
12.5 | 1.2852 | 0.0167 | 0.003 | 76.9581
13 | 1.3132 | 0.01809 | 0.0053 | 72.5926
13.5 | 1.339 | 0.01968 | 0.0076 | 68.0386
14 | 1.3618 | 0.0215 | 0.0099 | 63.3395
14.5 | 1.3861 | 0.02332 | 0.0119 | 59.4383
15 | 1.4099 | 0.02518 | 0.0138 | 55.9929
15.5 | 1.4751 | 0.02727 | 0.0073 | 54.0924
16 | 1.4653 | 0.02954 | 0.0147 | 49.6039
16.5 | 1.4861 | 0.0322 | 0.0157 | 46.1522
17 | 1.5052 | 0.03507 | 0.0167 | 42.9199
17.5 | 1.5221 | 0.03824 | 0.0174 | 39.8039
18 | 1.5414 | 0.04126 | 0.0179 | 37.3582
18.5 | 1.5593 | 0.04453 | 0.0182 | 35.0168
19 | 1.5745 | 0.0481 | 0.0184 | 32.7339
19.5 | 1.5871 | 0.05204 | 0.0183 | 30.4977
20 | 1.5996 | 0.05613 | 0.018 | 28.4981

## 101. Re 8M Mach 0.25 (1)
BIGFOIL.COM POLAR EXPORT
NACA64-119 a=0.6
NACA64-119 a=0.6 |  |  |  | Cl Max: | 1.398 | at alpha= | 14 | deg
JavaFoil+Calcfoil stall+Eppler ext transition |  |  |  | L/D Max: | 100.07 | at alpha= | 3.5 | deg
Re: | 8000000 |  |  | Cd Min: | 0.00507 | at alpha= | -0.5 | deg
Mach: | 0.25 |  |  | Cl=0 at alpha= | -0.70312 | deg
|  |  |  | @ Cl=0.1, Cd= | 0.0050986
|  |  |  | @ Cl=0.4, Cd= | 0.0052692
|  |  |  | @ Cl=0.6, Cd= | 0.0062381
alpha (deg) | Cl | Cd | Cm | Cl/Cd
-19.5 | -0.93 | 0.09356 | 0.012 | -9.938
-19 | -0.999 | 0.07337 | 0.012 | -13.616
-18.5 | -1.052 | 0.06465 | 0.012 | -16.268
-18 | -1.103 | 0.05536 | 0.011 | -19.919
-17.5 | -1.146 | 0.04884 | 0.011 | -23.472
-17 | -1.188 | 0.04164 | 0.01 | -28.532
-16.5 | -1.219 | 0.03778 | 0.01 | -32.262
-16 | -1.239 | 0.0343 | 0.009 | -36.139
-15.5 | -1.255 | 0.03081 | 0.008 | -40.723
-15 | -1.263 | 0.02821 | 0.008 | -44.777
-14.5 | -1.267 | 0.0257 | 0.007 | -49.274
-14 | -1.264 | 0.02379 | 0.007 | -53.131
-13.5 | -1.256 | 0.0219 | 0.006 | -57.363
-13 | -1.243 | 0.02039 | 0.005 | -60.978
-12.5 | -1.225 | 0.01899 | 0.004 | -64.514
-12 | -1.203 | 0.01758 | 0.004 | -68.439
-11.5 | -1.176 | 0.0164 | 0.003 | -71.708
-11 | -1.145 | 0.01524 | 0.002 | -75.154
-10.5 | -1.11 | 0.01438 | 0.001 | -77.205
-10 | -1.071 | 0.01354 | 0.001 | -79.127
-9.5 | -1.029 | 0.01279 | 0 | -80.453
-9 | -0.984 | 0.01215 | -0.001 | -80.971
-8.5 | -0.936 | 0.01158 | -0.002 | -80.883
-8 | -0.886 | 0.01101 | -0.002 | -80.472
-7.5 | -0.834 | 0.01049 | -0.003 | -79.504
-7 | -0.78 | 0.01002 | -0.004 | -77.826
-6.5 | -0.723 | 0.00961 | -0.005 | -75.248
-6 | -0.666 | 0.00915 | -0.006 | -72.758
-5.5 | -0.61 | 0.00875 | -0.007 | -69.658
-5 | -0.548 | 0.00788 | -0.007 | -69.483
-4.5 | -0.485 | 0.00701 | -0.008 | -69.206
-4 | -0.422 | 0.0063 | -0.009 | -67.007
-3.5 | -0.359 | 0.0059 | -0.01 | -60.8
-3 | -0.295 | 0.00517 | -0.011 | -57.058
-2.5 | -0.232 | 0.00514 | -0.012 | -45.085
-2 | -0.167 | 0.00515 | -0.012 | -32.448
-1.5 | -0.103 | 0.00511 | -0.013 | -20.066
-1 | -0.038 | 0.00511 | -0.014 | -7.446
-0.5 | 0.026 | 0.00507 | -0.015 | 5.214
0 | 0.091 | 0.0051 | -0.016 | 17.858
0.5 | 0.156 | 0.00509 | -0.017 | 30.583
1 | 0.22 | 0.00513 | -0.017 | 42.882
1.5 | 0.285 | 0.00518 | -0.018 | 54.937
2 | 0.349 | 0.00523 | -0.019 | 66.692
2.5 | 0.414 | 0.00528 | -0.02 | 78.316
3 | 0.478 | 0.00536 | -0.021 | 89.223
3.5 | 0.54 | 0.0054 | -0.022 | 100.07
4 | 0.603 | 0.00628 | -0.022 | 96.034
4.5 | 0.666 | 0.00676 | -0.023 | 98.49
5 | 0.728 | 0.0076 | -0.024 | 95.884
5.5 | 0.782 | 0.00861 | -0.025 | 90.735
6 | 0.838 | 0.0094 | -0.025 | 89.154
6.5 | 0.894 | 0.00993 | -0.026 | 90.073
7 | 0.947 | 0.01121 | -0.027 | 84.528
7.5 | 1 | 0.01174 | -0.027 | 85.19
8 | 1.052 | 0.01233 | -0.028 | 85.297
8.5 | 1.101 | 0.01298 | -0.029 | 84.821
9 | 1.148 | 0.01363 | -0.029 | 84.203
9.5 | 1.192 | 0.0144 | -0.03 | 82.754
10 | 1.233 | 0.01525 | -0.031 | 80.865
10.5 | 1.271 | 0.01618 | -0.032 | 78.584
11 | 1.306 | 0.01716 | -0.032 | 76.1
11.5 | 1.336 | 0.01822 | -0.033 | 73.318
12 | 1.359 | 0.01936 | -0.033 | 70.191
12.5 | 1.377 | 0.02073 | -0.034 | 66.444
13 | 1.39 | 0.02204 | -0.035 | 63.085
13.5 | 1.397 | 0.02361 | -0.035 | 59.16
14 | 1.398 | 0.02521 | -0.036 | 55.475
14.5 | 1.394 | 0.02691 | -0.036 | 51.785
15 | 1.382 | 0.02909 | -0.037 | 47.506
15.5 | 1.364 | 0.03134 | -0.037 | 43.538
16 | 1.341 | 0.03374 | -0.038 | 39.743
16.5 | 1.311 | 0.03684 | -0.038 | 35.579
17 | 1.272 | 0.04127 | -0.039 | 30.824
17.5 | 1.23 | 0.0454 | -0.039 | 27.088
18 | 1.182 | 0.05009 | -0.039 | 23.598
18.5 | 1.123 | 0.05923 | -0.039 | 18.962
19 | 1.053 | 0.07468 | -0.039 | 14.107

## 102. Re 8M Mach 0.25 (2)
BIGFOIL.COM POLAR EXPORT
NACA64-119 a=0.6
NACA64-119 a=0.6 |  |  |  | Cl Max: | 1.5567 | at alpha= | 20 | deg
XFOIL ncrit=9 |  |  |  | L/D Max: | 106.378 | at alpha= | 3.5 | deg
Re: | 8000000 |  |  | Cd Min: | 0.07234 | at alpha= | 20 | deg
Mach: | 0.25 |  |  | Cl=0 at alpha= | -0.70755 | deg
|  |  |  | @ Cl=0.1, Cd= | 0.0043699
|  |  |  | @ Cl=0.4, Cd= | 0.0045923
|  |  |  | @ Cl=0.6, Cd= | 0.0061664
alpha (deg) | Cl | Cd | Cm | Cl/Cd
-20 | -1.4995 | 0.06435 | -0.0481 | -23.3023
-19.5 | -1.4931 | 0.05893 | -0.0493 | -25.3368
-18 | -1.501 | 0.04584 | -0.0427 | -32.7443
-17.5 | -1.44 | 0.04067 | -0.0524 | -35.4069
-17 | -1.4289 | 0.03687 | -0.0514 | -38.7551
-16.5 | -1.4109 | 0.03364 | -0.0504 | -41.9411
-16 | -1.3907 | 0.03071 | -0.0492 | -45.2849
-15.5 | -1.3692 | 0.02802 | -0.0477 | -48.8651
-15 | -1.3465 | 0.02555 | -0.046 | -52.7006
-14.5 | -1.3217 | 0.02332 | -0.0441 | -56.6767
-14 | -1.2964 | 0.02124 | -0.042 | -61.0358
-13.5 | -1.273 | 0.01915 | -0.0395 | -66.4752
-13 | -1.2463 | 0.01739 | -0.0369 | -71.6676
-12.5 | -1.2173 | 0.01587 | -0.0342 | -76.7045
-12 | -1.1864 | 0.01457 | -0.0313 | -81.4276
-11.5 | -1.1542 | 0.01349 | -0.0282 | -85.5597
-11 | -1.124 | 0.01251 | -0.0245 | -89.8481
-10.5 | -1.1 | 0.01166 | -0.0192 | -94.3396
-10 | -1.0654 | 0.01112 | -0.0151 | -95.8094
-9.5 | -1.0174 | 0.01065 | -0.0133 | -95.5305
-9 | -0.9666 | 0.01022 | -0.012 | -94.5793
-8.5 | -0.9145 | 0.00976 | -0.011 | -93.6988
-8 | -0.8596 | 0.00941 | -0.0104 | -91.3496
-7.5 | -0.8042 | 0.00902 | -0.0099 | -89.1574
-7 | -0.7471 | 0.00871 | -0.0098 | -85.775
-6.5 | -0.6896 | 0.00837 | -0.0097 | -82.3895
-6 | -0.6322 | 0.00802 | -0.0097 | -78.8279
-5.5 | -0.5752 | 0.00757 | -0.0097 | -75.9841
-5 | -0.5173 | 0.00719 | -0.0099 | -71.9471
-4.5 | -0.4587 | 0.00679 | -0.0102 | -67.5552
-4 | -0.4006 | 0.00634 | -0.0105 | -63.1861
-3.5 | -0.3419 | 0.00585 | -0.0109 | -58.4444
-3 | -0.2844 | 0.00521 | -0.0113 | -54.5873
-2.5 | -0.2263 | 0.00459 | -0.0118 | -49.3028
-2 | -0.1633 | 0.0045 | -0.0129 | -36.2889
-1.5 | -0.1003 | 0.00445 | -0.0139 | -22.5393
-1 | -0.0372 | 0.00441 | -0.015 | -8.4354
-0.5 | 0.0264 | 0.0044 | -0.0162 | 6
0 | 0.0896 | 0.00436 | -0.0173 | 20.5505
0.5 | 0.1528 | 0.00442 | -0.0184 | 34.5701
1 | 0.2163 | 0.00441 | -0.0195 | 49.0476
1.5 | 0.2793 | 0.00447 | -0.0206 | 62.4832
2 | 0.3426 | 0.00451 | -0.0217 | 75.9645
2.5 | 0.4054 | 0.0046 | -0.0227 | 88.1304
3 | 0.4681 | 0.00468 | -0.0237 | 100.0214
3.5 | 0.5287 | 0.00497 | -0.0244 | 106.3783
4 | 0.5812 | 0.00594 | -0.024 | 97.8451
4.5 | 0.636 | 0.0066 | -0.0238 | 96.3636
5 | 0.6909 | 0.00719 | -0.0236 | 96.0918
5.5 | 0.7452 | 0.00773 | -0.0232 | 96.4036
6 | 0.7987 | 0.00825 | -0.0227 | 96.8121
6.5 | 0.8509 | 0.00878 | -0.0218 | 96.9134
7 | 0.9 | 0.00937 | -0.0205 | 96.0512
7.5 | 0.9501 | 0.00983 | -0.0192 | 96.6531
8 | 0.9981 | 0.0103 | -0.0176 | 96.9029
8.5 | 1.0387 | 0.01078 | -0.0146 | 96.3544
9 | 1.0661 | 0.01138 | -0.0094 | 93.6819
9.5 | 1.0956 | 0.01223 | -0.0053 | 89.583
10 | 1.1287 | 0.01316 | -0.0021 | 85.7675
10.5 | 1.161 | 0.01424 | 0.001 | 81.5309
11 | 1.1914 | 0.01552 | 0.004 | 76.7655
11.5 | 1.2208 | 0.01695 | 0.0068 | 72.0236
12 | 1.2515 | 0.01842 | 0.0093 | 67.9425
12.5 | 1.2799 | 0.0201 | 0.0118 | 63.6766
13 | 1.304 | 0.02211 | 0.0145 | 58.9778
13.5 | 1.3282 | 0.02422 | 0.0168 | 54.839
14 | 1.3538 | 0.02634 | 0.0188 | 51.3971
14.5 | 1.3777 | 0.02872 | 0.0208 | 47.9701
15 | 1.3996 | 0.03127 | 0.0226 | 44.7586
15.5 | 1.4622 | 0.03459 | 0.0158 | 42.2723
16.5 | 1.4707 | 0.04076 | 0.0239 | 36.0819
17 | 1.4906 | 0.04416 | 0.0246 | 33.7545
17.5 | 1.5068 | 0.04798 | 0.0252 | 31.4048
18 | 1.522 | 0.05199 | 0.0256 | 29.2749
18.5 | 1.5358 | 0.05631 | 0.0257 | 27.274
19 | 1.5451 | 0.06119 | 0.0254 | 25.2509
19.5 | 1.5507 | 0.0667 | 0.0246 | 23.2489
20 | 1.5567 | 0.07234 | 0.0235 | 21.5192

## 103. Re 8M Mach 0.50 (1)
BIGFOIL.COM POLAR EXPORT
NACA64-119 a=0.6
NACA64-119 a=0.6 |  |  |  | Cl Max: | 1.24 | at alpha= | 19.5 | deg
JavaFoil+Calcfoil stall+Eppler ext transition |  |  |  | L/D Max: | 94.679 | at alpha= | 3 | deg
Re: | 8000000 |  |  | Cd Min: | 0.00527 | at alpha= | -1 | deg
Mach: | 0.5 |  |  | Cl=0 at alpha= | -0.70548 | deg
|  |  |  | @ Cl=0.1, Cd= | 0.0052797
|  |  |  | @ Cl=0.4, Cd= | 0.0054983
|  |  |  | @ Cl=0.6, Cd= | 0.006453
alpha (deg) | Cl | Cd | Cm | Cl/Cd
-20 | -1.135 | 0.12616 | 0.013 | -9
-19.5 | -1.097 | 0.1277 | 0.012 | -8.589
-19 | -1.046 | 0.13913 | 0.01 | -7.517
-18.5 | -1.011 | 0.13827 | 0.009 | -7.315
-18 | -1.002 | 0.12712 | 0.01 | -7.884
-17.5 | -0.969 | 0.12401 | 0.009 | -7.813
-17 | -0.929 | 0.12508 | 0.007 | -7.429
-16.5 | -0.898 | 0.12174 | 0.007 | -7.376
-16 | -0.881 | 0.11484 | 0.007 | -7.674
-15.5 | -0.849 | 0.112 | 0.006 | -7.576
-15 | -0.813 | 0.11042 | 0.005 | -7.363
-14.5 | -0.792 | 0.10664 | 0.005 | -7.425
-14 | -0.765 | 0.09773 | 0.005 | -7.824
-13.5 | -0.73 | 0.09629 | 0.004 | -7.585
-13 | -0.709 | 0.08443 | 0.004 | -8.394
-12.5 | -0.673 | 0.09184 | 0.003 | -7.325
-12 | -0.65 | 0.07991 | 0.003 | -8.133
-11.5 | -0.707 | 0.03005 | 0.003 | -23.535
-11 | -0.683 | 0.02537 | 0.002 | -26.928
-10.5 | -0.635 | 0.03087 | 0.002 | -20.567
-10 | -0.866 | 0.02153 | 0.001 | -40.217
-9.5 | -0.968 | 0.01862 | 0 | -51.979
-9 | -0.981 | 0.01673 | -0.001 | -58.649
-8.5 | -0.965 | 0.0154 | -0.002 | -62.702
-8 | -0.933 | 0.01427 | -0.003 | -65.403
-7.5 | -0.89 | 0.01335 | -0.004 | -66.695
-7 | -0.84 | 0.01249 | -0.004 | -67.301
-6.5 | -0.785 | 0.01172 | -0.005 | -66.926
-6 | -0.725 | 0.01104 | -0.006 | -65.639
-5.5 | -0.663 | 0.01035 | -0.007 | -64.083
-5 | -0.6 | 0.0092 | -0.008 | -65.265
-4.5 | -0.535 | 0.00857 | -0.009 | -62.388
-4 | -0.471 | 0.00726 | -0.01 | -64.898
-3.5 | -0.401 | 0.00645 | -0.011 | -62.049
-3 | -0.33 | 0.00591 | -0.012 | -55.732
-2.5 | -0.259 | 0.00538 | -0.013 | -48.103
-2 | -0.187 | 0.0053 | -0.014 | -35.245
-1.5 | -0.115 | 0.0053 | -0.015 | -21.644
-1 | -0.043 | 0.00527 | -0.016 | -8.081
-0.5 | 0.03 | 0.00527 | -0.017 | 5.618
0 | 0.102 | 0.00528 | -0.018 | 19.28
0.5 | 0.174 | 0.0053 | -0.018 | 32.788
1 | 0.246 | 0.00536 | -0.019 | 45.944
1.5 | 0.318 | 0.00542 | -0.02 | 58.672
2 | 0.39 | 0.00549 | -0.021 | 71.148
2.5 | 0.462 | 0.00555 | -0.022 | 83.304
3 | 0.534 | 0.00564 | -0.023 | 94.679
3.5 | 0.603 | 0.00649 | -0.024 | 92.858
4 | 0.667 | 0.00718 | -0.025 | 92.864
4.5 | 0.732 | 0.008 | -0.026 | 91.447
5 | 0.794 | 0.00933 | -0.026 | 85.15
5.5 | 0.855 | 0.01081 | -0.027 | 79.125
6 | 0.916 | 0.01154 | -0.028 | 79.375
6.5 | 0.972 | 0.01328 | -0.029 | 73.18
7 | 1.025 | 0.01413 | -0.029 | 72.554
7.5 | 1.074 | 0.01506 | -0.03 | 71.286
8 | 1.116 | 0.01612 | -0.031 | 69.201
8.5 | 1.148 | 0.01733 | -0.032 | 66.24
9 | 1.165 | 0.01885 | -0.032 | 61.795
9.5 | 1.159 | 0.02057 | -0.033 | 56.366
10 | 1.104 | 0.02267 | -0.034 | 48.706
10.5 | 0.746 | 0.02559 | -0.034 | 29.17
11 | 0.765 | 0.03243 | -0.034 | 23.598
11.5 | 0.808 | 0.02854 | -0.036 | 28.326
12 | 0.835 | 0.03246 | -0.036 | 25.722
12.5 | 0.834 | 0.04769 | -0.035 | 17.49
13 | 0.784 | 0.09393 | -0.024 | 8.347
13.5 | 0.914 | 0.04298 | -0.037 | 21.262
14 | 0.855 | 0.09161 | -0.029 | 9.337
14.5 | 0.932 | 0.07145 | -0.036 | 13.039
15 | 0.892 | 0.11057 | -0.025 | 8.067
15.5 | 0.969 | 0.08717 | -0.035 | 11.117
16 | 0.986 | 0.1001 | -0.034 | 9.85
16.5 | 0.977 | 0.12102 | -0.027 | 8.07
17 | 1.042 | 0.1048 | -0.035 | 9.943
17.5 | 1.113 | 0.08633 | -0.04 | 12.888
18 | 1.059 | 0.13265 | -0.029 | 7.983
18.5 | 1.12 | 0.11841 | -0.036 | 9.459
19 | 1.218 | 0.08179 | -0.043 | 14.887
19.5 | 1.24 | 0.09089 | -0.043 | 13.642
20 | 1.179 | 0.16156 | -0.034 | 7.295

## 104. Re 8M Mach 0.50 (2)
BIGFOIL.COM POLAR EXPORT
NACA64-119 a=0.6
NACA64-119 a=0.6 |  |  |  | Cl Max: | 1.2431 | at alpha= | 13.5 | deg
XFOIL ncrit=9 |  |  |  | L/D Max: | 119.438 | at alpha= | 3.5 | deg
Re: | 8000000 |  |  | Cd Min: | 0.1603 | at alpha= | 18.5 | deg
Mach: | 0.5 |  |  | Cl=0 at alpha= | -0.70572 | deg
|  |  |  | @ Cl=0.1, Cd= | 0.0046
|  |  |  | @ Cl=0.4, Cd= | 0.0047216
|  |  |  | @ Cl=0.6, Cd= | 0.0051006
alpha (deg) | Cl | Cd | Cm | Cl/Cd
-17 | -0.9095 | 0.12977 | -0.0256 | -7.0086
-16.5 | -0.9305 | 0.11697 | -0.0346 | -7.955
-16 | -0.9551 | 0.10404 | -0.0435 | -9.1801
-15.5 | -0.9786 | 0.09188 | -0.0515 | -10.6508
-15 | -1.0014 | 0.08051 | -0.0584 | -12.4382
-14.5 | -1.0262 | 0.06987 | -0.0639 | -14.6873
-14 | -1.0476 | 0.06048 | -0.0677 | -17.3214
-13.5 | -1.0685 | 0.052 | -0.0698 | -20.5481
-13 | -1.0865 | 0.04449 | -0.0703 | -24.4212
-12.5 | -1.0957 | 0.03824 | -0.0692 | -28.6532
-12 | -1.0993 | 0.0328 | -0.0671 | -33.5152
-11.5 | -1.093 | 0.02839 | -0.0641 | -38.4995
-11 | -1.0751 | 0.02494 | -0.0606 | -43.1075
-10.5 | -1.055 | 0.02185 | -0.0568 | -48.2838
-10 | -1.0293 | 0.01916 | -0.0529 | -53.7213
-9.5 | -0.9972 | 0.01696 | -0.049 | -58.7972
-9 | -0.9615 | 0.01507 | -0.0452 | -63.8023
-8.5 | -0.924 | 0.01346 | -0.0412 | -68.6478
-8 | -0.8881 | 0.01204 | -0.0367 | -73.7625
-7.5 | -0.8531 | 0.0109 | -0.0314 | -78.2661
-7 | -0.82 | 0.01025 | -0.0249 | -80
-6.5 | -0.7662 | 0.00966 | -0.0216 | -79.3168
-6 | -0.7062 | 0.00919 | -0.0194 | -76.8444
-5.5 | -0.6437 | 0.00872 | -0.0178 | -73.8188
-5 | -0.5826 | 0.00816 | -0.0163 | -71.3971
-4.5 | -0.5201 | 0.00755 | -0.0152 | -68.8874
-4 | -0.4557 | 0.007 | -0.0145 | -65.1
-3.5 | -0.3916 | 0.00634 | -0.0141 | -61.7666
-3 | -0.3294 | 0.00543 | -0.0136 | -60.663
-2.5 | -0.2633 | 0.00477 | -0.0138 | -55.1992
-2 | -0.1899 | 0.00469 | -0.0148 | -40.4904
-1.5 | -0.1165 | 0.00461 | -0.016 | -25.2711
-1 | -0.0432 | 0.00459 | -0.0172 | -9.4118
-0.5 | 0.0302 | 0.0046 | -0.0184 | 6.5652
0 | 0.1042 | 0.0046 | -0.0197 | 22.6522
0.5 | 0.1777 | 0.00459 | -0.021 | 38.7146
1 | 0.2511 | 0.00462 | -0.0222 | 54.3506
1.5 | 0.3248 | 0.00467 | -0.0234 | 69.5503
2 | 0.3985 | 0.00472 | -0.0246 | 84.428
2.5 | 0.4716 | 0.0048 | -0.0256 | 98.25
3 | 0.5449 | 0.0049 | -0.0265 | 111.2041
3.5 | 0.6163 | 0.00516 | -0.027 | 119.438
4 | 0.6712 | 0.00629 | -0.0252 | 106.7091
4.5 | 0.7237 | 0.00734 | -0.0229 | 98.5967
5 | 0.7755 | 0.00821 | -0.0201 | 94.458
5.5 | 0.8237 | 0.00898 | -0.0166 | 91.7261
6 | 0.8504 | 0.00981 | -0.0095 | 86.6871
6.5 | 0.8662 | 0.01127 | -0.0019 | 76.8589
7 | 0.8974 | 0.01273 | 0.0028 | 70.4949
7.5 | 0.9335 | 0.01423 | 0.0068 | 65.6008
8 | 0.9687 | 0.01592 | 0.0106 | 60.848
8.5 | 1.0048 | 0.0177 | 0.0141 | 56.7684
9 | 1.0367 | 0.0198 | 0.0178 | 52.3586
9.5 | 1.0704 | 0.02193 | 0.0212 | 48.8098
10 | 1.1009 | 0.02437 | 0.0246 | 45.1744
10.5 | 1.1282 | 0.02712 | 0.028 | 41.6003
11 | 1.1582 | 0.02994 | 0.0309 | 38.684
11.5 | 1.185 | 0.03314 | 0.0338 | 35.7574
12 | 1.2082 | 0.03677 | 0.0364 | 32.8583
12.5 | 1.228 | 0.04085 | 0.0388 | 30.0612
13 | 1.2386 | 0.04579 | 0.0407 | 27.0496
13.5 | 1.2431 | 0.05151 | 0.042 | 24.1332
14 | 1.2363 | 0.05853 | 0.0421 | 21.1225
14.5 | 1.2203 | 0.06683 | 0.0409 | 18.2598
15 | 1.1981 | 0.07634 | 0.0381 | 15.6943
15.5 | 1.174 | 0.08683 | 0.0338 | 13.5207
16 | 1.1475 | 0.09845 | 0.0278 | 11.6557
16.5 | 1.1234 | 0.11043 | 0.0209 | 10.173
18.5 | 1.0452 | 0.1603 | -0.0123 | 6.5203

## 105. Re 10M Mach 0.00 (1)
BIGFOIL.COM POLAR EXPORT
NACA64-119 a=0.6
NACA64-119 a=0.6 |  |  |  | Cl Max: | 1.502 | at alpha= | 16.5 | deg
JavaFoil+Calcfoil stall+Eppler ext transition |  |  |  | L/D Max: | 100.173 | at alpha= | 5.5 | deg
Re: | 10000000 |  |  | Cd Min: | 0.00492 | at alpha= | -1 | deg
Mach: | 0 |  |  | Cl=0 at alpha= | -0.70635 | deg
|  |  |  | @ Cl=0.1, Cd= | 0.0049219
|  |  |  | @ Cl=0.4, Cd= | 0.00509
|  |  |  | @ Cl=0.6, Cd= | 0.0064364
alpha (deg) | Cl | Cd | Cm | Cl/Cd
-20 | -1.333 | 0.04937 | 0.013 | -26.998
-19.5 | -1.35 | 0.04516 | 0.013 | -29.892
-19 | -1.362 | 0.04263 | 0.012 | -31.944
-18.5 | -1.375 | 0.03861 | 0.012 | -35.606
-18 | -1.384 | 0.03564 | 0.011 | -38.826
-17.5 | -1.391 | 0.0325 | 0.011 | -42.795
-17 | -1.393 | 0.03023 | 0.01 | -46.072
-16.5 | -1.392 | 0.02805 | 0.01 | -49.633
-16 | -1.386 | 0.02578 | 0.009 | -53.785
-15.5 | -1.375 | 0.02425 | 0.008 | -56.7
-15 | -1.362 | 0.02247 | 0.008 | -60.603
-14.5 | -1.345 | 0.02101 | 0.007 | -64.02
-14 | -1.326 | 0.01942 | 0.006 | -68.274
-13.5 | -1.303 | 0.01822 | 0.006 | -71.488
-13 | -1.277 | 0.01708 | 0.005 | -74.752
-12.5 | -1.248 | 0.01598 | 0.004 | -78.072
-12 | -1.216 | 0.01489 | 0.004 | -81.708
-11.5 | -1.181 | 0.01404 | 0.003 | -84.115
-11 | -1.144 | 0.01319 | 0.002 | -86.758
-10.5 | -1.104 | 0.01254 | 0.001 | -88.007
-10 | -1.061 | 0.01192 | 0.001 | -89.039
-9.5 | -1.016 | 0.01134 | 0 | -89.646
-9 | -0.969 | 0.01083 | -0.001 | -89.468
-8.5 | -0.92 | 0.01035 | -0.002 | -88.868
-8 | -0.869 | 0.00993 | -0.002 | -87.561
-7.5 | -0.817 | 0.00955 | -0.003 | -85.545
-7 | -0.763 | 0.00862 | -0.004 | -88.527
-6.5 | -0.71 | 0.00883 | -0.005 | -80.429
-6 | -0.651 | 0.00848 | -0.006 | -76.76
-5.5 | -0.591 | 0.00814 | -0.006 | -72.603
-5 | -0.531 | 0.00742 | -0.007 | -71.571
-4.5 | -0.47 | 0.00701 | -0.008 | -67.094
-4 | -0.409 | 0.00642 | -0.009 | -63.787
-3.5 | -0.348 | 0.00596 | -0.01 | -58.322
-3 | -0.286 | 0.00566 | -0.01 | -50.519
-2.5 | -0.224 | 0.00537 | -0.011 | -41.762
-2 | -0.162 | 0.00495 | -0.012 | -32.663
-1.5 | -0.099 | 0.00496 | -0.013 | -20.034
-1 | -0.037 | 0.00492 | -0.014 | -7.486
-0.5 | 0.026 | 0.00492 | -0.014 | 5.21
0 | 0.088 | 0.00492 | -0.015 | 17.929
0.5 | 0.151 | 0.00493 | -0.016 | 30.546
1 | 0.213 | 0.00494 | -0.017 | 43.17
1.5 | 0.276 | 0.00502 | -0.018 | 54.907
2 | 0.338 | 0.00505 | -0.018 | 66.938
2.5 | 0.4 | 0.00509 | -0.019 | 78.653
3 | 0.463 | 0.0056 | -0.02 | 82.71
3.5 | 0.523 | 0.00593 | -0.021 | 88.195
4 | 0.584 | 0.0063 | -0.022 | 92.802
4.5 | 0.645 | 0.00682 | -0.022 | 94.572
5 | 0.706 | 0.00747 | -0.023 | 94.56
5.5 | 0.762 | 0.0076 | -0.024 | 100.173
6 | 0.818 | 0.00873 | -0.025 | 93.648
6.5 | 0.872 | 0.00956 | -0.025 | 91.167
7 | 0.925 | 0.01018 | -0.026 | 90.942
7.5 | 0.978 | 0.01062 | -0.027 | 92.172
8 | 1.03 | 0.01109 | -0.027 | 92.873
8.5 | 1.08 | 0.0116 | -0.028 | 93.068
9 | 1.128 | 0.01215 | -0.029 | 92.85
9.5 | 1.174 | 0.01278 | -0.029 | 91.906
10 | 1.219 | 0.01343 | -0.03 | 90.762
10.5 | 1.26 | 0.01415 | -0.031 | 89.039
11 | 1.3 | 0.01494 | -0.031 | 87.021
11.5 | 1.336 | 0.01579 | -0.032 | 84.603
12 | 1.368 | 0.0167 | -0.033 | 81.916
12.5 | 1.397 | 0.01761 | -0.033 | 79.321
13 | 1.422 | 0.0187 | -0.034 | 76.031
13.5 | 1.444 | 0.01976 | -0.034 | 73.078
14 | 1.463 | 0.0209 | -0.035 | 69.979
14.5 | 1.477 | 0.02237 | -0.036 | 66.043
15 | 1.489 | 0.02362 | -0.036 | 63.034
15.5 | 1.497 | 0.02523 | -0.037 | 59.324
16 | 1.501 | 0.02701 | -0.037 | 55.556
16.5 | 1.502 | 0.02875 | -0.038 | 52.24
17 | 1.499 | 0.03062 | -0.038 | 48.963
17.5 | 1.494 | 0.03252 | -0.039 | 45.944
18 | 1.484 | 0.03555 | -0.039 | 41.736
18.5 | 1.473 | 0.03806 | -0.04 | 38.69
19 | 1.458 | 0.04121 | -0.04 | 35.366
19.5 | 1.441 | 0.04412 | -0.04 | 32.654
20 | 1.421 | 0.0481 | -0.041 | 29.536

## 106. Re 10M Mach 0.00 (2)
BIGFOIL.COM POLAR EXPORT
NACA64-119 a=0.6
NACA64-119 a=0.6 |  |  |  | Cl Max: | 1.6306 | at alpha= | 20 | deg
XFOIL ncrit=9 |  |  |  | L/D Max: | 105.959 | at alpha= | 9 | deg
Re: | 10000000 |  |  | Cd Min: | 0.05086 | at alpha= | 20 | deg
Mach: | 0 |  |  | Cl=0 at alpha= | -0.7084 | deg
|  |  |  | @ Cl=0.1, Cd= | 0.004213
|  |  |  | @ Cl=0.4, Cd= | 0.0044511
|  |  |  | @ Cl=0.6, Cd= | 0.0063734
alpha (deg) | Cl | Cd | Cm | Cl/Cd
-20 | -1.5836 | 0.04275 | -0.0398 | -37.0433
-19.5 | -1.5681 | 0.03942 | -0.0398 | -39.7793
-19 | -1.5538 | 0.03605 | -0.0396 | -43.1012
-18.5 | -1.5388 | 0.03286 | -0.0392 | -46.829
-18 | -1.5125 | 0.03009 | -0.0404 | -50.2659
-17.5 | -1.4941 | 0.02773 | -0.0391 | -53.8803
-17 | -1.4759 | 0.02535 | -0.0377 | -58.2209
-16.5 | -1.4544 | 0.02328 | -0.0363 | -62.4742
-16 | -1.4315 | 0.02137 | -0.0347 | -66.9864
-15.5 | -1.4067 | 0.01967 | -0.0329 | -71.515
-15 | -1.3799 | 0.01816 | -0.0311 | -75.9857
-14.5 | -1.3537 | 0.01672 | -0.029 | -80.9629
-14 | -1.3279 | 0.01536 | -0.0265 | -86.4518
-13.5 | -1.3014 | 0.01418 | -0.0238 | -91.7772
-13 | -1.274 | 0.01319 | -0.0207 | -96.5883
-12.5 | -1.2463 | 0.01239 | -0.0172 | -100.5892
-12 | -1.2219 | 0.01178 | -0.0125 | -103.7267
-11.5 | -1.1843 | 0.01134 | -0.0099 | -104.4356
-11 | -1.1403 | 0.01086 | -0.0085 | -105
-10.5 | -1.0938 | 0.01039 | -0.0074 | -105.2743
-10 | -1.0444 | 0.01 | -0.0068 | -104.44
-9.5 | -0.9929 | 0.00966 | -0.0065 | -102.7847
-9 | -0.9409 | 0.0093 | -0.0063 | -101.172
-8.5 | -0.8879 | 0.00897 | -0.0062 | -98.9855
-8 | -0.8333 | 0.00868 | -0.0064 | -96.0023
-7.5 | -0.7788 | 0.00837 | -0.0066 | -93.0466
-7 | -0.7232 | 0.00809 | -0.0069 | -89.3943
-6.5 | -0.6672 | 0.00783 | -0.0073 | -85.2107
-6 | -0.6111 | 0.00752 | -0.0077 | -81.2633
-5.5 | -0.5555 | 0.00715 | -0.008 | -77.6923
-5 | -0.4988 | 0.00683 | -0.0085 | -73.0307
-4.5 | -0.4417 | 0.00652 | -0.0091 | -67.7454
-4 | -0.385 | 0.00614 | -0.0097 | -62.7036
-3.5 | -0.3277 | 0.00576 | -0.0103 | -56.8924
-3 | -0.2708 | 0.00532 | -0.0109 | -50.9023
-2.5 | -0.2154 | 0.00461 | -0.0115 | -46.7245
-2 | -0.1567 | 0.0043 | -0.0123 | -36.4419
-1.5 | -0.096 | 0.00429 | -0.0134 | -22.3776
-1 | -0.0354 | 0.00423 | -0.0145 | -8.3688
-0.5 | 0.0253 | 0.00418 | -0.0156 | 6.0526
0 | 0.0859 | 0.00422 | -0.0166 | 20.3555
0.5 | 0.1467 | 0.00419 | -0.0177 | 35.0119
1 | 0.2073 | 0.00425 | -0.0188 | 48.7765
1.5 | 0.268 | 0.00425 | -0.0199 | 63.0588
2 | 0.3283 | 0.00433 | -0.0209 | 75.8199
2.5 | 0.3885 | 0.00443 | -0.022 | 87.6975
3 | 0.4484 | 0.00454 | -0.0229 | 98.7665
3.5 | 0.5016 | 0.00533 | -0.0231 | 94.1088
4 | 0.5559 | 0.00596 | -0.0233 | 93.2718
4.5 | 0.6103 | 0.00647 | -0.0235 | 94.3277
5 | 0.665 | 0.00691 | -0.0238 | 96.2373
6 | 0.7732 | 0.00774 | -0.024 | 99.8966
6.5 | 0.8256 | 0.00821 | -0.0238 | 100.5603
7 | 0.877 | 0.00866 | -0.0235 | 101.2702
7.5 | 0.9287 | 0.00905 | -0.0232 | 102.6188
8 | 0.9797 | 0.00941 | -0.0228 | 104.1126
8.5 | 1.029 | 0.00981 | -0.0221 | 104.893
9 | 1.0776 | 0.01017 | -0.0213 | 105.9587
9.5 | 1.1224 | 0.01062 | -0.0199 | 105.6874
10 | 1.1626 | 0.01102 | -0.0176 | 105.4991
10.5 | 1.187 | 0.01157 | -0.0126 | 102.5929
11 | 1.2149 | 0.01234 | -0.0089 | 98.4522
11.5 | 1.2448 | 0.01319 | -0.0059 | 94.3745
12 | 1.2756 | 0.01411 | -0.0032 | 90.404
12.5 | 1.3057 | 0.01517 | -0.0008 | 86.0712
13 | 1.3321 | 0.0165 | 0.0019 | 80.7333
13.5 | 1.358 | 0.01794 | 0.0043 | 75.6968
14 | 1.3855 | 0.01937 | 0.0063 | 71.5281
14.5 | 1.4116 | 0.02095 | 0.0083 | 67.3795
15 | 1.4362 | 0.02268 | 0.0102 | 63.3245
15.5 | 1.4581 | 0.02459 | 0.0122 | 59.2965
16 | 1.4875 | 0.02665 | 0.0121 | 55.8161
16.5 | 1.5089 | 0.02909 | 0.0133 | 51.8701
17 | 1.5302 | 0.03165 | 0.0142 | 48.3476
17.5 | 1.5514 | 0.0343 | 0.0149 | 45.2303
18 | 1.5711 | 0.03715 | 0.0155 | 42.2907
18.5 | 1.589 | 0.04018 | 0.016 | 39.547
19 | 1.6045 | 0.04351 | 0.0164 | 36.8766
19.5 | 1.6163 | 0.04724 | 0.0166 | 34.2146
20 | 1.6306 | 0.05086 | 0.0166 | 32.0606

## 107. Re 10M Mach 0.10 (1)
BIGFOIL.COM POLAR EXPORT
NACA64-119 a=0.6
NACA64-119 a=0.6 |  |  |  | Cl Max: | 1.484 | at alpha= | 16 | deg
JavaFoil+Calcfoil stall+Eppler ext transition |  |  |  | L/D Max: | 93.886 | at alpha= | 4.5 | deg
Re: | 10000000 |  |  | Cd Min: | 0.00491 | at alpha= | -1 | deg
Mach: | 0.1 |  |  | Cl=0 at alpha= | -0.70635 | deg
|  |  |  | @ Cl=0.1, Cd= | 0.0049118
|  |  |  | @ Cl=0.4, Cd= | 0.0050977
|  |  |  | @ Cl=0.6, Cd= | 0.0064595
alpha (deg) | Cl | Cd | Cm | Cl/Cd
-20 | -1.288 | 0.05207 | 0.013 | -24.74
-19.5 | -1.308 | 0.04843 | 0.013 | -27.003
-19 | -1.325 | 0.04469 | 0.012 | -29.656
-18.5 | -1.341 | 0.04104 | 0.012 | -32.679
-18 | -1.355 | 0.0371 | 0.011 | -36.538
-17.5 | -1.366 | 0.03369 | 0.011 | -40.551
-17 | -1.372 | 0.03126 | 0.01 | -43.884
-16.5 | -1.374 | 0.02894 | 0.01 | -47.487
-16 | -1.372 | 0.02649 | 0.009 | -51.782
-15.5 | -1.363 | 0.02492 | 0.008 | -54.681
-15 | -1.352 | 0.02319 | 0.008 | -58.272
-14.5 | -1.337 | 0.0215 | 0.007 | -62.181
-14 | -1.32 | 0.01984 | 0.006 | -66.539
-13.5 | -1.298 | 0.01861 | 0.006 | -69.782
-13 | -1.274 | 0.01739 | 0.005 | -73.249
-12.5 | -1.246 | 0.01628 | 0.004 | -76.551
-12 | -1.216 | 0.01514 | 0.004 | -80.295
-11.5 | -1.182 | 0.01426 | 0.003 | -82.878
-11 | -1.145 | 0.01338 | 0.002 | -85.617
-10.5 | -1.106 | 0.01271 | 0.001 | -86.972
-10 | -1.064 | 0.01206 | 0.001 | -88.206
-9.5 | -1.019 | 0.01147 | 0 | -88.827
-9 | -0.972 | 0.01097 | -0.001 | -88.589
-8.5 | -0.923 | 0.01048 | -0.002 | -88.055
-8 | -0.872 | 0.01004 | -0.002 | -86.838
-7.5 | -0.82 | 0.00964 | -0.003 | -85.069
-7 | -0.766 | 0.00927 | -0.004 | -82.64
-6.5 | -0.713 | 0.00893 | -0.005 | -79.864
-6 | -0.654 | 0.00849 | -0.006 | -77.008
-5.5 | -0.594 | 0.00816 | -0.006 | -72.812
-5 | -0.534 | 0.00748 | -0.007 | -71.373
-4.5 | -0.473 | 0.007 | -0.008 | -67.533
-4 | -0.411 | 0.00645 | -0.009 | -63.751
-3.5 | -0.349 | 0.00594 | -0.01 | -58.853
-3 | -0.287 | 0.00564 | -0.01 | -50.895
-2.5 | -0.225 | 0.00536 | -0.011 | -42.079
-2 | -0.163 | 0.00498 | -0.012 | -32.656
-1.5 | -0.1 | 0.00495 | -0.013 | -20.174
-1 | -0.037 | 0.00491 | -0.014 | -7.54
-0.5 | 0.026 | 0.00494 | -0.014 | 5.212
0 | 0.089 | 0.00491 | -0.015 | 18.031
0.5 | 0.151 | 0.00492 | -0.016 | 30.767
1 | 0.214 | 0.005 | -0.017 | 42.847
1.5 | 0.277 | 0.00501 | -0.018 | 55.253
2 | 0.34 | 0.00503 | -0.019 | 67.506
2.5 | 0.402 | 0.0051 | -0.019 | 78.847
3 | 0.465 | 0.00562 | -0.02 | 82.713
3.5 | 0.526 | 0.00599 | -0.021 | 87.73
4 | 0.587 | 0.00634 | -0.022 | 92.635
4.5 | 0.649 | 0.00691 | -0.023 | 93.886
5 | 0.709 | 0.00758 | -0.023 | 93.586
5.5 | 0.765 | 0.00833 | -0.024 | 91.803
6 | 0.821 | 0.00878 | -0.025 | 93.474
6.5 | 0.875 | 0.00963 | -0.025 | 90.853
7 | 0.929 | 0.01027 | -0.026 | 90.479
7.5 | 0.982 | 0.01071 | -0.027 | 91.7
8 | 1.034 | 0.01119 | -0.027 | 92.388
8.5 | 1.084 | 0.01173 | -0.028 | 92.417
9 | 1.132 | 0.01231 | -0.029 | 91.909
9.5 | 1.178 | 0.01292 | -0.03 | 91.129
10 | 1.221 | 0.01359 | -0.03 | 89.857
10.5 | 1.263 | 0.01436 | -0.031 | 87.958
11 | 1.302 | 0.01515 | -0.032 | 85.969
11.5 | 1.337 | 0.01602 | -0.032 | 83.477
12 | 1.368 | 0.01697 | -0.033 | 80.644
12.5 | 1.396 | 0.01791 | -0.033 | 77.943
13 | 1.42 | 0.01905 | -0.034 | 74.509
13.5 | 1.44 | 0.02014 | -0.035 | 71.524
14 | 1.457 | 0.02132 | -0.035 | 68.344
14.5 | 1.469 | 0.02297 | -0.036 | 63.954
15 | 1.478 | 0.02422 | -0.036 | 61.024
15.5 | 1.483 | 0.02582 | -0.037 | 57.449
16 | 1.484 | 0.02753 | -0.037 | 53.931
16.5 | 1.482 | 0.02951 | -0.038 | 50.218
17 | 1.476 | 0.03148 | -0.038 | 46.897
17.5 | 1.467 | 0.03384 | -0.039 | 43.333
18 | 1.453 | 0.03677 | -0.039 | 39.522
18.5 | 1.437 | 0.03984 | -0.04 | 36.062
19 | 1.417 | 0.04375 | -0.04 | 32.383
19.5 | 1.396 | 0.04672 | -0.04 | 29.881
20 | 1.373 | 0.0504 | -0.041 | 27.238

## 108. Re 10M Mach 0.10 (2)
BIGFOIL.COM POLAR EXPORT
NACA64-119 a=0.6
NACA64-119 a=0.6 |  |  |  | Cl Max: | 1.6257 | at alpha= | 20 | deg
XFOIL ncrit=9 |  |  |  | L/D Max: | 105.326 | at alpha= | 9 | deg
Re: | 10000000 |  |  | Cd Min: | 0.05335 | at alpha= | 20 | deg
Mach: | 0.1 |  |  | Cl=0 at alpha= | -0.70786 | deg
|  |  |  | @ Cl=0.1, Cd= | 0.0042134
|  |  |  | @ Cl=0.4, Cd= | 0.0044562
|  |  |  | @ Cl=0.6, Cd= | 0.006356
alpha (deg) | Cl | Cd | Cm | Cl/Cd
-20 | -1.5793 | 0.04514 | -0.0416 | -34.9867
-19.5 | -1.5648 | 0.04156 | -0.0417 | -37.6516
-19 | -1.5482 | 0.03827 | -0.0416 | -40.4547
-18.5 | -1.5335 | 0.0349 | -0.0412 | -43.9398
-18 | -1.5074 | 0.03187 | -0.0426 | -47.2984
-17 | -1.4729 | 0.02668 | -0.04 | -55.2061
-16.5 | -1.4529 | 0.0244 | -0.0386 | -59.5451
-16 | -1.4306 | 0.02236 | -0.0369 | -63.9803
-15.5 | -1.4057 | 0.02055 | -0.0352 | -68.4039
-15 | -1.3796 | 0.01891 | -0.0334 | -72.9561
-14.5 | -1.3527 | 0.01741 | -0.0313 | -77.6967
-14 | -1.3263 | 0.01597 | -0.0289 | -83.0495
-13.5 | -1.2999 | 0.01468 | -0.0262 | -88.549
-13 | -1.2728 | 0.01357 | -0.0232 | -93.7951
-12.5 | -1.2443 | 0.01268 | -0.0199 | -98.1309
-12 | -1.2176 | 0.01197 | -0.0158 | -101.721
-11.5 | -1.1885 | 0.01148 | -0.0115 | -103.5279
-11 | -1.1449 | 0.011 | -0.0098 | -104.0818
-10.5 | -1.0991 | 0.01051 | -0.0085 | -104.5766
-10 | -1.0501 | 0.01009 | -0.0077 | -104.0733
-9.5 | -0.9986 | 0.00974 | -0.0072 | -102.5257
-9 | -0.9463 | 0.00938 | -0.007 | -100.8849
-8.5 | -0.8932 | 0.00903 | -0.0068 | -98.9147
-8 | -0.8383 | 0.00874 | -0.0069 | -95.9153
-7.5 | -0.7836 | 0.00842 | -0.007 | -93.0641
-7 | -0.7275 | 0.00814 | -0.0072 | -89.3735
-6.5 | -0.6712 | 0.00787 | -0.0076 | -85.2859
-6 | -0.6148 | 0.00755 | -0.0079 | -81.4305
-5.5 | -0.5589 | 0.00719 | -0.0082 | -77.733
-5 | -0.5019 | 0.00685 | -0.0087 | -73.2701
-4.5 | -0.4445 | 0.00655 | -0.0093 | -67.8626
-4 | -0.3874 | 0.00616 | -0.0098 | -62.8896
-3.5 | -0.3297 | 0.00578 | -0.0104 | -57.0415
-3 | -0.2726 | 0.00533 | -0.011 | -51.1445
-2.5 | -0.2169 | 0.0046 | -0.0115 | -47.1522
-2 | -0.1577 | 0.00431 | -0.0124 | -36.5893
-1.5 | -0.0966 | 0.0043 | -0.0135 | -22.4651
-1 | -0.0357 | 0.00423 | -0.0146 | -8.4397
-0.5 | 0.0254 | 0.00418 | -0.0157 | 6.0766
0 | 0.0865 | 0.00422 | -0.0167 | 20.4976
0.5 | 0.1477 | 0.00419 | -0.0178 | 35.2506
1 | 0.2087 | 0.00426 | -0.0189 | 48.9906
1.5 | 0.2698 | 0.00426 | -0.02 | 63.3333
2 | 0.3305 | 0.00434 | -0.021 | 76.1521
2.5 | 0.3911 | 0.00444 | -0.0221 | 88.0856
3 | 0.4514 | 0.00455 | -0.0231 | 99.2088
3.5 | 0.505 | 0.00533 | -0.0232 | 94.7467
4 | 0.5594 | 0.00597 | -0.0234 | 93.7018
4.5 | 0.6141 | 0.00649 | -0.0236 | 94.6225
5 | 0.6689 | 0.00695 | -0.0238 | 96.2446
5.5 | 0.7235 | 0.00739 | -0.0238 | 97.9026
6 | 0.7775 | 0.00779 | -0.0239 | 99.8074
6.5 | 0.8302 | 0.00826 | -0.0236 | 100.5085
7 | 0.8814 | 0.00873 | -0.0232 | 100.9622
7.5 | 0.9335 | 0.00911 | -0.0228 | 102.4698
8 | 0.9845 | 0.00948 | -0.0223 | 103.8502
8.5 | 1.0337 | 0.00989 | -0.0215 | 104.5197
9 | 1.0817 | 0.01027 | -0.0205 | 105.3262
9.5 | 1.1256 | 0.01074 | -0.0188 | 104.8045
10 | 1.1579 | 0.01114 | -0.0149 | 103.9408
10.5 | 1.1846 | 0.01181 | -0.0105 | 100.3048
11 | 1.2135 | 0.01264 | -0.007 | 96.0047
11.5 | 1.2443 | 0.01354 | -0.004 | 91.8981
12 | 1.2753 | 0.01453 | -0.0014 | 87.7701
12.5 | 1.3046 | 0.0157 | 0.0011 | 83.0955
13 | 1.3313 | 0.01709 | 0.0037 | 77.8994
13.5 | 1.3572 | 0.01862 | 0.0061 | 72.8894
14 | 1.3846 | 0.02013 | 0.0082 | 68.7829
14.5 | 1.4101 | 0.02183 | 0.0102 | 64.5946
15 | 1.4338 | 0.0237 | 0.0122 | 60.4979
15.5 | 1.4548 | 0.02578 | 0.0142 | 56.4313
16 | 1.5049 | 0.02819 | 0.0099 | 53.3842
17 | 1.529 | 0.03316 | 0.0158 | 46.1098
17.5 | 1.5498 | 0.03595 | 0.0165 | 43.1099
18 | 1.5691 | 0.03892 | 0.0171 | 40.316
18.5 | 1.5865 | 0.04208 | 0.0177 | 37.702
19 | 1.6013 | 0.04558 | 0.0181 | 35.1316
19.5 | 1.6123 | 0.04949 | 0.0183 | 32.5783
20 | 1.6257 | 0.05335 | 0.0182 | 30.4724

## 109. Re 10M Mach 0.25 (1)
BIGFOIL.COM POLAR EXPORT
NACA64-119 a=0.6
NACA64-119 a=0.6 |  |  |  | Cl Max: | 1.401 | at alpha= | 14 | deg
JavaFoil+Calcfoil stall+Eppler ext transition |  |  |  | L/D Max: | 100.146 | at alpha= | 5 | deg
Re: | 10000000 |  |  | Cd Min: | 0.00494 | at alpha= | 0 | deg
Mach: | 0.25 |  |  | Cl=0 at alpha= | -0.70312 | deg
|  |  |  | @ Cl=0.1, Cd= | 0.0049441
|  |  |  | @ Cl=0.4, Cd= | 0.0051514
|  |  |  | @ Cl=0.6, Cd= | 0.006509
alpha (deg) | Cl | Cd | Cm | Cl/Cd
-19.5 | -0.946 | 0.07958 | 0.012 | -11.884
-19 | -1.006 | 0.0677 | 0.012 | -14.853
-18.5 | -1.058 | 0.05979 | 0.012 | -17.696
-18 | -1.108 | 0.05185 | 0.011 | -21.37
-17.5 | -1.151 | 0.04592 | 0.011 | -25.07
-17 | -1.191 | 0.03991 | 0.01 | -29.84
-16.5 | -1.223 | 0.03565 | 0.01 | -34.303
-16 | -1.243 | 0.03242 | 0.009 | -38.351
-15.5 | -1.257 | 0.0296 | 0.008 | -42.469
-15 | -1.267 | 0.02675 | 0.008 | -47.354
-14.5 | -1.269 | 0.02473 | 0.007 | -51.32
-14 | -1.266 | 0.02282 | 0.007 | -55.49
-13.5 | -1.259 | 0.02101 | 0.006 | -59.902
-13 | -1.246 | 0.01941 | 0.005 | -64.186
-12.5 | -1.228 | 0.01813 | 0.004 | -67.735
-12 | -1.205 | 0.01686 | 0.004 | -71.482
-11.5 | -1.178 | 0.01572 | 0.003 | -74.94
-11 | -1.148 | 0.01465 | 0.002 | -78.334
-10.5 | -1.112 | 0.01373 | 0.001 | -81.002
-10 | -1.074 | 0.01294 | 0.001 | -83.011
-9.5 | -1.031 | 0.01228 | 0 | -83.97
-9 | -0.986 | 0.01165 | -0.001 | -84.671
-8.5 | -0.938 | 0.0111 | -0.002 | -84.515
-8 | -0.888 | 0.01056 | -0.002 | -84.122
-7.5 | -0.836 | 0.01009 | -0.003 | -82.803
-7 | -0.781 | 0.00966 | -0.004 | -80.885
-6.5 | -0.725 | 0.00927 | -0.005 | -78.206
-6 | -0.668 | 0.00832 | -0.006 | -80.272
-5.5 | -0.61 | 0.00841 | -0.007 | -72.528
-5 | -0.548 | 0.00763 | -0.007 | -71.847
-4.5 | -0.485 | 0.0073 | -0.008 | -66.518
-4 | -0.422 | 0.00661 | -0.009 | -63.91
-3.5 | -0.359 | 0.00607 | -0.01 | -59.124
-3 | -0.295 | 0.00576 | -0.011 | -51.259
-2.5 | -0.232 | 0.00542 | -0.012 | -42.744
-2 | -0.167 | 0.00504 | -0.012 | -33.183
-1.5 | -0.103 | 0.005 | -0.013 | -20.53
-1 | -0.038 | 0.00496 | -0.014 | -7.67
-0.5 | 0.026 | 0.00496 | -0.015 | 5.339
0 | 0.091 | 0.00494 | -0.016 | 18.428
0.5 | 0.156 | 0.00497 | -0.017 | 31.286
1 | 0.22 | 0.00503 | -0.017 | 43.795
1.5 | 0.285 | 0.00503 | -0.018 | 56.548
2 | 0.349 | 0.00512 | -0.019 | 68.177
2.5 | 0.414 | 0.00516 | -0.02 | 80.069
3 | 0.478 | 0.00575 | -0.021 | 83.127
3.5 | 0.54 | 0.00609 | -0.022 | 88.67
4 | 0.603 | 0.00653 | -0.022 | 92.345
4.5 | 0.666 | 0.00714 | -0.023 | 93.251
5 | 0.725 | 0.00724 | -0.024 | 100.146
5.5 | 0.782 | 0.00867 | -0.025 | 90.118
6 | 0.839 | 0.00915 | -0.025 | 91.791
6.5 | 0.894 | 0.01031 | -0.026 | 86.745
7 | 0.949 | 0.01076 | -0.027 | 88.235
7.5 | 1.002 | 0.0113 | -0.027 | 88.694
8 | 1.054 | 0.01184 | -0.028 | 88.97
8.5 | 1.103 | 0.01246 | -0.029 | 88.525
9 | 1.15 | 0.0131 | -0.03 | 87.754
9.5 | 1.194 | 0.01384 | -0.03 | 86.28
10 | 1.235 | 0.01468 | -0.031 | 84.136
10.5 | 1.274 | 0.01554 | -0.032 | 81.953
11 | 1.309 | 0.01647 | -0.032 | 79.455
11.5 | 1.338 | 0.01751 | -0.033 | 76.407
12 | 1.362 | 0.0186 | -0.034 | 73.192
12.5 | 1.38 | 0.01984 | -0.034 | 69.553
13 | 1.393 | 0.02116 | -0.035 | 65.803
13.5 | 1.4 | 0.0226 | -0.035 | 61.937
14 | 1.401 | 0.02405 | -0.036 | 58.257
14.5 | 1.396 | 0.0258 | -0.037 | 54.118
15 | 1.385 | 0.02796 | -0.037 | 49.517
15.5 | 1.368 | 0.02993 | -0.038 | 45.689
16 | 1.344 | 0.03229 | -0.038 | 41.61
16.5 | 1.313 | 0.03523 | -0.039 | 37.275
17 | 1.275 | 0.0392 | -0.039 | 32.534
17.5 | 1.233 | 0.04305 | -0.039 | 28.649
18 | 1.184 | 0.04823 | -0.04 | 24.558
18.5 | 1.128 | 0.05559 | -0.04 | 20.293
19 | 1.061 | 0.06873 | -0.039 | 15.435

## 110. Re 10M Mach 0.25 (2)
BIGFOIL.COM POLAR EXPORT
NACA64-119 a=0.6
NACA64-119 a=0.6 |  |  |  | Cl Max: | 1.5886 | at alpha= | 20 | deg
XFOIL ncrit=9 |  |  |  | L/D Max: | 102.026 | at alpha= | 3 | deg
Re: | 10000000 |  |  | Cd Min: | 0.06879 | at alpha= | 20 | deg
Mach: | 0.25 |  |  | Cl=0 at alpha= | -0.70807 | deg
|  |  |  | @ Cl=0.1, Cd= | 0.0042451
|  |  |  | @ Cl=0.4, Cd= | 0.0044611
|  |  |  | @ Cl=0.6, Cd= | 0.0062744
alpha (deg) | Cl | Cd | Cm | Cl/Cd
-20 | -1.541 | 0.06005 | -0.0497 | -25.6619
-19.5 | -1.5331 | 0.05501 | -0.0505 | -27.8695
-19 | -1.5234 | 0.05032 | -0.0508 | -30.2742
-18.5 | -1.5118 | 0.04602 | -0.0507 | -32.8509
-18 | -1.4842 | 0.04203 | -0.0529 | -35.3129
-17.5 | -1.4672 | 0.03861 | -0.0521 | -38.0005
-17 | -1.4518 | 0.03508 | -0.0512 | -41.3854
-16.5 | -1.4355 | 0.03179 | -0.05 | -45.1557
-16 | -1.4176 | 0.02877 | -0.0486 | -49.2735
-15.5 | -1.3967 | 0.02614 | -0.0468 | -53.4315
-15 | -1.3738 | 0.02378 | -0.0449 | -57.7712
-14.5 | -1.349 | 0.02163 | -0.0428 | -62.3671
-14 | -1.3218 | 0.01972 | -0.0406 | -67.0284
-13.5 | -1.2931 | 0.01801 | -0.0382 | -71.799
-13 | -1.2667 | 0.01631 | -0.0354 | -77.664
-12.5 | -1.238 | 0.01486 | -0.0324 | -83.3109
-12 | -1.2083 | 0.01363 | -0.0291 | -88.65
-11.5 | -1.1771 | 0.01263 | -0.0256 | -93.1987
-11 | -1.1468 | 0.01182 | -0.0215 | -97.022
-10.5 | -1.1206 | 0.01124 | -0.016 | -99.6975
-10 | -1.0767 | 0.01068 | -0.0135 | -100.8146
-9.5 | -1.0275 | 0.01021 | -0.0119 | -100.6366
-9 | -0.9747 | 0.00981 | -0.0109 | -99.3578
-8.5 | -0.9207 | 0.00943 | -0.0101 | -97.6352
-8 | -0.8655 | 0.00904 | -0.0095 | -95.7412
-7.5 | -0.8087 | 0.00872 | -0.0093 | -92.7408
-7 | -0.7513 | 0.00839 | -0.0092 | -89.5471
-6.5 | -0.6933 | 0.00809 | -0.0092 | -85.6984
-6 | -0.6347 | 0.00778 | -0.0093 | -81.581
-5.5 | -0.5768 | 0.00741 | -0.0095 | -77.8408
-5 | -0.5185 | 0.00702 | -0.0097 | -73.8604
-4 | -0.4004 | 0.00626 | -0.0105 | -63.9617
-3.5 | -0.3411 | 0.00587 | -0.011 | -58.109
-3 | -0.2822 | 0.00538 | -0.0115 | -52.4535
-2.5 | -0.2251 | 0.00459 | -0.0119 | -49.0414
-2 | -0.1636 | 0.00435 | -0.0128 | -37.6092
-1.5 | -0.1002 | 0.00433 | -0.0139 | -23.1409
-1 | -0.0369 | 0.00426 | -0.015 | -8.662
-0.5 | 0.0263 | 0.00422 | -0.0162 | 6.2322
0 | 0.0897 | 0.00425 | -0.0173 | 21.1059
0.5 | 0.1531 | 0.00422 | -0.0184 | 36.2796
1 | 0.2163 | 0.00428 | -0.0195 | 50.5374
1.5 | 0.2799 | 0.0043 | -0.0207 | 65.093
2 | 0.3427 | 0.00437 | -0.0217 | 78.4211
2.5 | 0.4056 | 0.00447 | -0.0228 | 90.7383
3 | 0.4683 | 0.00459 | -0.0237 | 102.0261
3.5 | 0.5239 | 0.00533 | -0.0238 | 98.2927
4 | 0.5789 | 0.00606 | -0.0238 | 95.5281
4.5 | 0.635 | 0.00663 | -0.0237 | 95.7768
5 | 0.6911 | 0.00711 | -0.0237 | 97.2011
5.5 | 0.7461 | 0.00763 | -0.0234 | 97.7851
6 | 0.8013 | 0.00806 | -0.0231 | 99.4169
6.5 | 0.8538 | 0.00859 | -0.0223 | 99.3946
7 | 0.9053 | 0.00909 | -0.0213 | 99.593
7.5 | 0.957 | 0.00951 | -0.0202 | 100.6309
8 | 1.0069 | 0.00994 | -0.0189 | 101.2978
8.5 | 1.0542 | 0.01037 | -0.0171 | 101.6586
9 | 1.0847 | 0.01088 | -0.0122 | 99.6967
9.5 | 1.1145 | 0.01158 | -0.0078 | 96.2435
10 | 1.1467 | 0.01243 | -0.0042 | 92.2526
10.5 | 1.1775 | 0.0135 | -0.0008 | 87.2222
11 | 1.2101 | 0.01462 | 0.0022 | 82.7702
11.5 | 1.2415 | 0.01589 | 0.005 | 78.1309
12 | 1.2716 | 0.01732 | 0.0078 | 73.418
12.5 | 1.2987 | 0.01901 | 0.0105 | 68.3167
13 | 1.3251 | 0.02084 | 0.0131 | 63.5845
13.5 | 1.3525 | 0.02271 | 0.0154 | 59.5553
14 | 1.3776 | 0.02479 | 0.0176 | 55.5708
14.5 | 1.4019 | 0.02707 | 0.0197 | 51.788
15 | 1.4223 | 0.02971 | 0.0217 | 47.8728
15.5 | 1.4433 | 0.03241 | 0.0235 | 44.5326
16 | 1.5012 | 0.03556 | 0.0179 | 42.216
17 | 1.5212 | 0.04174 | 0.024 | 36.4447
17.5 | 1.5369 | 0.04545 | 0.0249 | 33.8152
18 | 1.5507 | 0.04941 | 0.0256 | 31.3843
18.5 | 1.5615 | 0.05384 | 0.026 | 29.0026
19 | 1.5695 | 0.0587 | 0.0259 | 26.7376
19.5 | 1.5788 | 0.06367 | 0.0255 | 24.7966
20 | 1.5886 | 0.06879 | 0.0247 | 23.0935

## 111. Re 10M Mach 0.50 (1)
BIGFOIL.COM POLAR EXPORT
NACA64-119 a=0.6
NACA64-119 a=0.6 |  |  |  | Cl Max: | 1.175 | at alpha= | 20 | deg
JavaFoil+Calcfoil stall+Eppler ext transition |  |  |  | L/D Max: | 89.123 | at alpha= | 4 | deg
Re: | 10000000 |  |  | Cd Min: | 0.00511 | at alpha= | -0.5 | deg
Mach: | 0.5 |  |  | Cl=0 at alpha= | -0.70548 | deg
|  |  |  | @ Cl=0.1, Cd= | 0.00511
|  |  |  | @ Cl=0.4, Cd= | 0.0053642
|  |  |  | @ Cl=0.6, Cd= | 0.0068335
alpha (deg) | Cl | Cd | Cm | Cl/Cd
-20 | -1.104 | 0.16862 | 0.011 | -6.548
-19.5 | -1.083 | 0.14585 | 0.011 | -7.427
-19 | -1.048 | 0.14679 | 0.01 | -7.137
-18.5 | -1.015 | 0.14627 | 0.009 | -6.938
-18 | -1.013 | 0.11664 | 0.01 | -8.687
-17.5 | -0.986 | 0.10923 | 0.01 | -9.026
-17 | -0.936 | 0.11838 | 0.008 | -7.909
-16.5 | -0.899 | 0.11866 | 0.007 | -7.575
-16 | -0.891 | 0.1064 | 0.008 | -8.37
-15.5 | -0.857 | 0.1035 | 0.007 | -8.283
-15 | -0.817 | 0.10654 | 0.005 | -7.664
-14.5 | -0.795 | 0.10288 | 0.005 | -7.723
-14 | -0.774 | 0.08979 | 0.005 | -8.621
-13.5 | -0.736 | 0.09127 | 0.004 | -8.062
-13 | -0.786 | 0.04041 | 0.005 | -19.46
-12.5 | -0.674 | 0.08973 | 0.003 | -7.512
-12 | -0.684 | 0.05804 | 0.003 | -11.783
-11.5 | -0.711 | 0.02827 | 0.003 | -25.142
-11 | -0.685 | 0.02421 | 0.002 | -28.299
-10.5 | -0.643 | 0.02722 | 0.002 | -23.62
-10 | -0.868 | 0.02056 | 0.001 | -42.224
-9.5 | -0.97 | 0.01787 | 0 | -54.259
-9 | -0.984 | 0.01602 | -0.001 | -61.39
-8.5 | -0.968 | 0.01474 | -0.002 | -65.649
-8 | -0.935 | 0.01369 | -0.003 | -68.313
-7.5 | -0.892 | 0.0128 | -0.004 | -69.723
-7 | -0.842 | 0.01199 | -0.004 | -70.273
-6.5 | -0.786 | 0.01128 | -0.005 | -69.729
-6 | -0.727 | 0.01062 | -0.006 | -68.387
-5.5 | -0.664 | 0.00997 | -0.007 | -66.658
-5 | -0.6 | 0.00943 | -0.008 | -63.638
-4.5 | -0.535 | 0.00843 | -0.009 | -63.536
-4 | -0.471 | 0.00754 | -0.01 | -62.451
-3.5 | -0.401 | 0.00669 | -0.011 | -59.848
-3 | -0.33 | 0.00614 | -0.012 | -53.645
-2.5 | -0.259 | 0.0058 | -0.013 | -44.677
-2 | -0.187 | 0.00518 | -0.014 | -36.051
-1.5 | -0.115 | 0.00519 | -0.015 | -22.122
-1 | -0.043 | 0.00515 | -0.016 | -8.271
-0.5 | 0.03 | 0.00511 | -0.017 | 5.792
0 | 0.102 | 0.00511 | -0.018 | 19.908
0.5 | 0.174 | 0.00515 | -0.018 | 33.795
1 | 0.246 | 0.00524 | -0.019 | 46.984
1.5 | 0.318 | 0.0053 | -0.02 | 60.077
2 | 0.39 | 0.00536 | -0.021 | 72.792
2.5 | 0.462 | 0.00539 | -0.022 | 85.702
3 | 0.534 | 0.00625 | -0.023 | 85.485
3.5 | 0.603 | 0.00686 | -0.024 | 87.869
4 | 0.666 | 0.00747 | -0.025 | 89.123
4.5 | 0.731 | 0.00844 | -0.026 | 86.61
5 | 0.794 | 0.00972 | -0.026 | 81.611
5.5 | 0.857 | 0.01047 | -0.027 | 81.815
6 | 0.916 | 0.01204 | -0.028 | 76.067
6.5 | 0.973 | 0.01275 | -0.029 | 76.308
7 | 1.027 | 0.0136 | -0.029 | 75.532
7.5 | 1.076 | 0.01446 | -0.03 | 74.422
8 | 1.118 | 0.01547 | -0.031 | 72.26
8.5 | 1.15 | 0.01666 | -0.032 | 69.012
9 | 1.167 | 0.01814 | -0.032 | 64.357
9.5 | 1.161 | 0.01978 | -0.033 | 58.719
10 | 1.106 | 0.02172 | -0.034 | 50.949
10.5 | 0.748 | 0.02448 | -0.034 | 30.554
11 | 0.769 | 0.0304 | -0.035 | 25.309
11.5 | 0.81 | 0.02724 | -0.036 | 29.734
12 | 0.837 | 0.03079 | -0.036 | 27.192
12.5 | 0.854 | 0.0391 | -0.036 | 21.834
13 | 0.788 | 0.09054 | -0.026 | 8.706
13.5 | 0.922 | 0.03882 | -0.038 | 23.763
14 | 0.922 | 0.05617 | -0.037 | 16.408
14.5 | 0.951 | 0.06057 | -0.037 | 15.696
15 | 0.906 | 0.10065 | -0.029 | 9.003
15.5 | 1.017 | 0.06102 | -0.039 | 16.658
16 | 1.031 | 0.07366 | -0.038 | 13.992
16.5 | 0.987 | 0.11393 | -0.03 | 8.664
17 | 1.104 | 0.06826 | -0.041 | 16.173
17.5 | 1.13 | 0.0745 | -0.041 | 15.166
18 | 1.067 | 0.13869 | -0.031 | 7.69
18.5 | 1.102 | 0.13915 | -0.033 | 7.922
19 | 1.143 | 0.13558 | -0.036 | 8.433
19.5 | 1.159 | 0.15884 | -0.035 | 7.294
20 | 1.175 | 0.18172 | -0.033 | 6.469

## 112. Re 10M Mach 0.50 (2)
BIGFOIL.COM POLAR EXPORT
NACA64-119 a=0.6
NACA64-119 a=0.6 |  |  |  | Cl Max: | 1.2692 | at alpha= | 13.5 | deg
XFOIL ncrit=9 |  |  |  | L/D Max: | 115.455 | at alpha= | 3 | deg
Re: | 10000000 |  |  | Cd Min: | 0.15807 | at alpha= | 18.5 | deg
Mach: | 0.5 |  |  | Cl=0 at alpha= | -0.7076 | deg
|  |  |  | @ Cl=0.1, Cd= | 0.00439
|  |  |  | @ Cl=0.4, Cd= | 0.0045516
|  |  |  | @ Cl=0.6, Cd= | 0.0053093
alpha (deg) | Cl | Cd | Cm | Cl/Cd
-17 | -0.928 | 0.12712 | -0.028 | -7.3002
-16.5 | -0.9471 | 0.11466 | -0.0367 | -8.2601
-16 | -0.9708 | 0.10199 | -0.0454 | -9.5186
-15.5 | -0.9969 | 0.08964 | -0.0536 | -11.1212
-15 | -1.0252 | 0.07791 | -0.0606 | -13.1588
-14.5 | -1.0526 | 0.06728 | -0.066 | -15.6451
-14 | -1.074 | 0.05818 | -0.0693 | -18.46
-13.5 | -1.0953 | 0.04986 | -0.0711 | -21.9675
-13 | -1.1142 | 0.04248 | -0.0712 | -26.2288
-12.5 | -1.1249 | 0.03625 | -0.0698 | -31.0317
-12 | -1.1298 | 0.03091 | -0.0673 | -36.5513
-11.5 | -1.1227 | 0.02667 | -0.0639 | -42.096
-11 | -1.1049 | 0.02332 | -0.06 | -47.3799
-10.5 | -1.0813 | 0.02043 | -0.0561 | -52.9271
-10 | -1.0517 | 0.018 | -0.052 | -58.4278
-9.5 | -1.0202 | 0.01584 | -0.0479 | -64.4066
-9 | -0.984 | 0.01405 | -0.0437 | -70.0356
-8 | -0.9069 | 0.01136 | -0.0349 | -79.8327
-7.5 | -0.8769 | 0.01035 | -0.0284 | -84.7246
-7 | -0.8339 | 0.0098 | -0.0231 | -85.0918
-6.5 | -0.7753 | 0.00931 | -0.0204 | -83.276
-6 | -0.7131 | 0.00885 | -0.0185 | -80.5763
-5.5 | -0.6489 | 0.00845 | -0.0172 | -76.7929
-5 | -0.585 | 0.00795 | -0.016 | -73.5849
-4.5 | -0.522 | 0.00738 | -0.0149 | -70.7317
-4 | -0.456 | 0.00689 | -0.0145 | -66.1829
-3.5 | -0.3903 | 0.00632 | -0.0142 | -61.7563
-3 | -0.3262 | 0.0056 | -0.0139 | -58.25
-2.5 | -0.2626 | 0.00469 | -0.0138 | -55.9915
-2 | -0.1901 | 0.00451 | -0.0148 | -42.1508
-1.5 | -0.1164 | 0.00449 | -0.016 | -25.9243
-1 | -0.0431 | 0.00443 | -0.0172 | -9.7291
-0.5 | 0.0306 | 0.00439 | -0.0184 | 6.9704
0 | 0.1044 | 0.00439 | -0.0197 | 23.7813
0.5 | 0.1781 | 0.00443 | -0.021 | 40.2032
1 | 0.2517 | 0.00444 | -0.0223 | 56.6892
1.5 | 0.3255 | 0.00446 | -0.0235 | 72.9821
2 | 0.399 | 0.00455 | -0.0247 | 87.6923
2.5 | 0.4723 | 0.00467 | -0.0257 | 101.1349
3 | 0.5461 | 0.00473 | -0.0267 | 115.4545
3.5 | 0.6103 | 0.00542 | -0.0263 | 112.6015
5 | 0.7768 | 0.00808 | -0.0203 | 96.1386
5.5 | 0.829 | 0.00877 | -0.0174 | 94.5268
6 | 0.8584 | 0.00957 | -0.0106 | 89.697
6.5 | 0.8777 | 0.01082 | -0.0032 | 81.1183
7 | 0.9113 | 0.01212 | 0.0016 | 75.1898
7.5 | 0.9494 | 0.01349 | 0.0055 | 70.3781
8 | 0.9882 | 0.01497 | 0.0092 | 66.012
8.5 | 1.023 | 0.01677 | 0.013 | 61.0018
9 | 1.0592 | 0.01861 | 0.0166 | 56.9156
9.5 | 1.0922 | 0.02076 | 0.0202 | 52.6108
10 | 1.1226 | 0.02312 | 0.0238 | 48.5554
10.5 | 1.1542 | 0.0256 | 0.0272 | 45.0859
11 | 1.1836 | 0.02841 | 0.0304 | 41.6614
11.5 | 1.2113 | 0.03148 | 0.0335 | 38.4784
12 | 1.2365 | 0.03491 | 0.0363 | 35.4197
12.5 | 1.2564 | 0.03887 | 0.039 | 32.3231
13 | 1.2669 | 0.04374 | 0.0412 | 28.9643
13.5 | 1.2692 | 0.04953 | 0.0427 | 25.6249
14 | 1.2605 | 0.05653 | 0.0431 | 22.2979
14.5 | 1.2431 | 0.06479 | 0.0422 | 19.1866
15 | 1.2202 | 0.07423 | 0.0396 | 16.4381
15.5 | 1.1963 | 0.08455 | 0.0355 | 14.149
16 | 1.1705 | 0.09588 | 0.0299 | 12.208
16.5 | 1.1465 | 0.10779 | 0.0231 | 10.6364
17 | 1.1241 | 0.1201 | 0.0154 | 9.3597
17.5 | 1.1004 | 0.13298 | 0.0067 | 8.2749
18 | 1.0799 | 0.14495 | -0.0009 | 7.4502
18.5 | 1.0598 | 0.15807 | -0.0103 | 6.7046

## 113. Re 12M Mach 0.00 (1)
BIGFOIL.COM POLAR EXPORT
NACA64-119 a=0.6
NACA64-119 a=0.6 |  |  |  | Cl Max: | 1.504 | at alpha= | 16.5 | deg
JavaFoil+Calcfoil stall+Eppler ext transition |  |  |  | L/D Max: | 96.181 | at alpha= | 9 | deg
Re: | 12000000 |  |  | Cd Min: | 0.00482 | at alpha= | -1 | deg
Mach: | 0 |  |  | Cl=0 at alpha= | -0.70635 | deg
|  |  |  | @ Cl=0.1, Cd= | 0.0048419
|  |  |  | @ Cl=0.4, Cd= | 0.0055
|  |  |  | @ Cl=0.6, Cd= | 0.0066828
alpha (deg) | Cl | Cd | Cm | Cl/Cd
-20 | -1.337 | 0.04713 | 0.013 | -28.362
-19.5 | -1.353 | 0.04305 | 0.013 | -31.441
-19 | -1.365 | 0.04065 | 0.012 | -33.588
-18.5 | -1.377 | 0.03746 | 0.012 | -36.758
-18 | -1.386 | 0.03456 | 0.011 | -40.095
-17.5 | -1.393 | 0.03149 | 0.011 | -44.233
-17 | -1.396 | 0.02889 | 0.01 | -48.334
-16.5 | -1.395 | 0.02681 | 0.01 | -52.047
-16 | -1.389 | 0.02493 | 0.009 | -55.692
-15.5 | -1.378 | 0.02322 | 0.008 | -59.341
-15 | -1.364 | 0.02168 | 0.008 | -62.931
-14.5 | -1.348 | 0.02014 | 0.007 | -66.925
-14 | -1.328 | 0.01862 | 0.006 | -71.335
-13.5 | -1.305 | 0.01748 | 0.006 | -74.664
-13 | -1.279 | 0.01644 | 0.005 | -77.79
-12.5 | -1.25 | 0.01542 | 0.004 | -81.075
-12 | -1.218 | 0.01439 | 0.004 | -84.685
-11.5 | -1.184 | 0.01356 | 0.003 | -87.256
-11 | -1.146 | 0.01275 | 0.002 | -89.875
-10.5 | -1.106 | 0.01208 | 0.001 | -91.542
-10 | -1.063 | 0.01154 | 0.001 | -92.135
-9.5 | -1.018 | 0.01098 | 0 | -92.723
-9 | -0.971 | 0.0105 | -0.001 | -92.483
-8.5 | -0.922 | 0.01005 | -0.002 | -91.674
-8 | -0.871 | 0.00964 | -0.002 | -90.316
-7.5 | -0.818 | 0.00927 | -0.003 | -88.24
-7 | -0.768 | 0.00892 | -0.004 | -86.09
-6.5 | -0.71 | 0.00854 | -0.005 | -83.162
-6 | -0.651 | 0.00819 | -0.006 | -79.492
-5.5 | -0.591 | 0.00788 | -0.006 | -75.048
-5 | -0.531 | 0.00729 | -0.007 | -72.852
-4.5 | -0.47 | 0.00705 | -0.008 | -66.73
-4 | -0.409 | 0.00657 | -0.009 | -62.291
-3.5 | -0.348 | 0.00614 | -0.01 | -56.627
-3 | -0.286 | 0.00574 | -0.01 | -49.836
-2.5 | -0.224 | 0.00546 | -0.011 | -41.038
-2 | -0.162 | 0.00527 | -0.012 | -30.713
-1.5 | -0.099 | 0.00485 | -0.013 | -20.467
-1 | -0.037 | 0.00482 | -0.014 | -7.64
-0.5 | 0.026 | 0.00483 | -0.014 | 5.303
0 | 0.088 | 0.00484 | -0.015 | 18.209
0.5 | 0.151 | 0.00485 | -0.016 | 31.055
1 | 0.213 | 0.00488 | -0.017 | 43.643
1.5 | 0.276 | 0.00492 | -0.018 | 56.032
2 | 0.338 | 0.00495 | -0.018 | 68.301
2.5 | 0.4 | 0.0055 | -0.019 | 72.828
3 | 0.463 | 0.00576 | -0.02 | 80.354
3.5 | 0.523 | 0.00607 | -0.021 | 86.169
4 | 0.584 | 0.00657 | -0.022 | 88.976
4.5 | 0.645 | 0.007 | -0.022 | 92.195
5 | 0.706 | 0.00775 | -0.023 | 91.045
5.5 | 0.766 | 0.00826 | -0.024 | 92.703
6 | 0.819 | 0.00852 | -0.025 | 96.14
6.5 | 0.873 | 0.00948 | -0.025 | 92.08
7 | 0.927 | 0.00988 | -0.026 | 93.849
7.5 | 0.98 | 0.01029 | -0.027 | 95.294
8 | 1.032 | 0.01075 | -0.027 | 95.996
8.5 | 1.082 | 0.01125 | -0.028 | 96.148
9 | 1.13 | 0.01175 | -0.029 | 96.181
9.5 | 1.176 | 0.01235 | -0.029 | 95.233
10 | 1.22 | 0.01302 | -0.03 | 93.718
10.5 | 1.262 | 0.01369 | -0.031 | 92.213
11 | 1.302 | 0.01441 | -0.031 | 90.352
11.5 | 1.338 | 0.01523 | -0.032 | 87.875
12 | 1.37 | 0.0161 | -0.033 | 85.093
12.5 | 1.399 | 0.01706 | -0.033 | 82.007
13 | 1.424 | 0.01801 | -0.034 | 79.106
13.5 | 1.447 | 0.01905 | -0.035 | 75.928
14 | 1.465 | 0.02029 | -0.035 | 72.202
14.5 | 1.479 | 0.02164 | -0.036 | 68.379
15 | 1.492 | 0.02271 | -0.036 | 65.678
15.5 | 1.499 | 0.02444 | -0.037 | 61.33
16 | 1.503 | 0.02598 | -0.037 | 57.854
16.5 | 1.504 | 0.02764 | -0.038 | 54.433
17 | 1.502 | 0.02942 | -0.038 | 51.054
17.5 | 1.496 | 0.03156 | -0.039 | 47.413
18 | 1.486 | 0.03449 | -0.039 | 43.08
18.5 | 1.474 | 0.03689 | -0.04 | 39.968
19 | 1.459 | 0.04025 | -0.04 | 36.24
19.5 | 1.443 | 0.04289 | -0.041 | 33.636
20 | 1.424 | 0.04615 | -0.041 | 30.854

## 114. Re 12M Mach 0.00 (2)
BIGFOIL.COM POLAR EXPORT
NACA64-119 a=0.6
NACA64-119 a=0.6 |  |  |  | Cl Max: | 1.6505 | at alpha= | 20 | deg
XFOIL ncrit=9 |  |  |  | L/D Max: | 110.01 | at alpha= | 9.5 | deg
Re: | 12000000 |  |  | Cd Min: | 0.0489 | at alpha= | 20 | deg
Mach: | 0 |  |  | Cl=0 at alpha= | -0.70909 | deg
|  |  |  | @ Cl=0.1, Cd= | 0.0040892
|  |  |  | @ Cl=0.4, Cd= | 0.0043987
|  |  |  | @ Cl=0.6, Cd= | 0.006372
alpha (deg) | Cl | Cd | Cm | Cl/Cd
-20 | -1.6084 | 0.04056 | -0.0394 | -39.6548
-19.5 | -1.5928 | 0.03733 | -0.0393 | -42.6681
-19 | -1.5744 | 0.03434 | -0.0391 | -45.8474
-18.5 | -1.5442 | 0.03159 | -0.0409 | -48.8826
-18 | -1.5303 | 0.02888 | -0.0395 | -52.9882
-17.5 | -1.5113 | 0.02649 | -0.0383 | -57.0517
-17 | -1.4951 | 0.02403 | -0.0367 | -62.2181
-16.5 | -1.4736 | 0.02203 | -0.0351 | -66.8906
-16 | -1.4502 | 0.02021 | -0.0334 | -71.7566
-15.5 | -1.4262 | 0.01853 | -0.0315 | -76.9671
-15 | -1.3991 | 0.0171 | -0.0295 | -81.8187
-14.5 | -1.3714 | 0.0158 | -0.0274 | -86.7975
-14 | -1.3424 | 0.01467 | -0.025 | -91.5065
-13.5 | -1.3158 | 0.01358 | -0.0221 | -96.8925
-13 | -1.2899 | 0.01262 | -0.0186 | -102.2108
-12.5 | -1.2654 | 0.01188 | -0.0144 | -106.5152
-12 | -1.238 | 0.01137 | -0.0099 | -108.883
-11.5 | -1.1944 | 0.01094 | -0.0084 | -109.1773
-11 | -1.1474 | 0.01053 | -0.0074 | -108.9649
-10.5 | -1.0996 | 0.0101 | -0.0066 | -108.8713
-10 | -1.0499 | 0.00969 | -0.006 | -108.3488
-9.5 | -0.998 | 0.00935 | -0.0058 | -106.738
-9 | -0.9448 | 0.00905 | -0.0058 | -104.3978
-8.5 | -0.8914 | 0.00871 | -0.0057 | -102.3421
-8 | -0.8367 | 0.00843 | -0.0059 | -99.2527
-7.5 | -0.7815 | 0.00814 | -0.0062 | -96.0074
-7 | -0.7255 | 0.00789 | -0.0066 | -91.9518
-6.5 | -0.6692 | 0.00762 | -0.007 | -87.8215
-6 | -0.6126 | 0.00737 | -0.0075 | -83.1208
-5.5 | -0.5565 | 0.00702 | -0.0079 | -79.2735
-5 | -0.4997 | 0.00671 | -0.0084 | -74.4709
-4.5 | -0.4423 | 0.00642 | -0.009 | -68.8941
-4 | -0.3851 | 0.00606 | -0.0096 | -63.5479
-3.5 | -0.3275 | 0.00575 | -0.0103 | -56.9565
-3 | -0.2699 | 0.00537 | -0.011 | -50.2607
-2.5 | -0.2132 | 0.00482 | -0.0117 | -44.2324
-2 | -0.1567 | 0.00424 | -0.0123 | -36.9575
-1.5 | -0.096 | 0.00418 | -0.0134 | -22.9665
-1 | -0.0352 | 0.00413 | -0.0145 | -8.523
-0.5 | 0.0253 | 0.00412 | -0.0156 | 6.1408
0 | 0.086 | 0.00408 | -0.0167 | 21.0784
0.5 | 0.1468 | 0.00412 | -0.0178 | 35.6311
1 | 0.2075 | 0.00411 | -0.0188 | 50.4866
1.5 | 0.268 | 0.00419 | -0.0199 | 63.9618
2 | 0.3282 | 0.00427 | -0.0209 | 76.8618
2.5 | 0.3886 | 0.00434 | -0.022 | 89.5392
3 | 0.4469 | 0.00464 | -0.0228 | 96.3147
3.5 | 0.4996 | 0.0055 | -0.0229 | 90.8364
4 | 0.555 | 0.00598 | -0.0232 | 92.8094
4.5 | 0.6101 | 0.00646 | -0.0235 | 94.4427
5 | 0.6654 | 0.00685 | -0.0238 | 97.1387
5.5 | 0.7202 | 0.00723 | -0.0241 | 99.6127
6.5 | 0.8273 | 0.00805 | -0.0241 | 102.7702
7 | 0.8799 | 0.00847 | -0.0239 | 103.8843
7.5 | 0.9324 | 0.00881 | -0.0237 | 105.8343
8 | 0.9842 | 0.00917 | -0.0235 | 107.3282
8.5 | 1.0349 | 0.0095 | -0.023 | 108.9368
9 | 1.0838 | 0.00989 | -0.0223 | 109.5854
9.5 | 1.1309 | 0.01028 | -0.0212 | 110.0097
10 | 1.1749 | 0.0107 | -0.0197 | 109.8037
10.5 | 1.2023 | 0.01118 | -0.0151 | 107.5403
11 | 1.2296 | 0.01184 | -0.0109 | 103.8514
11.5 | 1.2605 | 0.01258 | -0.0079 | 100.1987
12 | 1.2909 | 0.01346 | -0.005 | 95.9064
12.5 | 1.3195 | 0.01452 | -0.0022 | 90.8747
13 | 1.3462 | 0.01578 | 0.0005 | 85.3105
13.5 | 1.3756 | 0.01699 | 0.0027 | 80.9653
14 | 1.4036 | 0.01835 | 0.0048 | 76.4905
14.5 | 1.4295 | 0.01989 | 0.0069 | 71.8703
15 | 1.4529 | 0.02165 | 0.009 | 67.1085
16 | 1.4936 | 0.02576 | 0.013 | 57.9814
16.5 | 1.5275 | 0.0277 | 0.0123 | 55.1444
17 | 1.5521 | 0.03003 | 0.013 | 51.685
17.5 | 1.5755 | 0.03256 | 0.0135 | 48.3876
18 | 1.5977 | 0.03529 | 0.0139 | 45.2734
18.5 | 1.6157 | 0.03833 | 0.0144 | 42.1524
19 | 1.627 | 0.04167 | 0.0155 | 39.0449
19.5 | 1.6373 | 0.04534 | 0.0162 | 36.1116
20 | 1.6505 | 0.0489 | 0.0165 | 33.7526

## 115. Re 12M Mach 0.10 (1)
BIGFOIL.COM POLAR EXPORT
NACA64-119 a=0.6
NACA64-119 a=0.6 |  |  |  | Cl Max: | 1.487 | at alpha= | 16 | deg
JavaFoil+Calcfoil stall+Eppler ext transition |  |  |  | L/D Max: | 101.493 | at alpha= | 5.5 | deg
Re: | 12000000 |  |  | Cd Min: | 0.00481 | at alpha= | -1 | deg
Mach: | 0.1 |  |  | Cl=0 at alpha= | -0.70635 | deg
|  |  |  | @ Cl=0.1, Cd= | 0.0048471
|  |  |  | @ Cl=0.4, Cd= | 0.0054913
|  |  |  | @ Cl=0.6, Cd= | 0.0066565
alpha (deg) | Cl | Cd | Cm | Cl/Cd
-20 | -1.29 | 0.05083 | 0.013 | -25.377
-19.5 | -1.311 | 0.0462 | 0.013 | -28.376
-19 | -1.329 | 0.04259 | 0.012 | -31.203
-18.5 | -1.345 | 0.03915 | 0.012 | -34.34
-18 | -1.357 | 0.036 | 0.011 | -37.706
-17.5 | -1.368 | 0.03265 | 0.011 | -41.901
-17 | -1.375 | 0.02987 | 0.01 | -46.025
-16.5 | -1.378 | 0.02766 | 0.01 | -49.802
-16 | -1.374 | 0.02564 | 0.009 | -53.566
-15.5 | -1.366 | 0.02385 | 0.008 | -57.256
-15 | -1.354 | 0.02223 | 0.008 | -60.931
-14.5 | -1.34 | 0.02073 | 0.007 | -64.61
-14 | -1.322 | 0.01902 | 0.006 | -69.519
-13.5 | -1.3 | 0.018 | 0.006 | -72.235
-13 | -1.276 | 0.01676 | 0.005 | -76.14
-12.5 | -1.248 | 0.01571 | 0.004 | -79.455
-12 | -1.218 | 0.01463 | 0.004 | -83.213
-11.5 | -1.184 | 0.01378 | 0.003 | -85.896
-11 | -1.147 | 0.01294 | 0.002 | -88.695
-10.5 | -1.108 | 0.01224 | 0.001 | -90.477
-10 | -1.065 | 0.01164 | 0.001 | -91.553
-9.5 | -1.021 | 0.01111 | 0 | -91.887
-9 | -0.974 | 0.01063 | -0.001 | -91.588
-8.5 | -0.925 | 0.01016 | -0.002 | -91.002
-8 | -0.874 | 0.00972 | -0.002 | -89.882
-7.5 | -0.821 | 0.00935 | -0.003 | -87.861
-7 | -0.768 | 0.00842 | -0.004 | -91.17
-6.5 | -0.713 | 0.00868 | -0.005 | -82.174
-6 | -0.654 | 0.00825 | -0.006 | -79.248
-5.5 | -0.594 | 0.00796 | -0.006 | -74.611
-5 | -0.534 | 0.00734 | -0.007 | -72.731
-4.5 | -0.473 | 0.00704 | -0.008 | -67.139
-4 | -0.411 | 0.00658 | -0.009 | -62.484
-3.5 | -0.349 | 0.00612 | -0.01 | -57.109
-3 | -0.287 | 0.00576 | -0.01 | -49.848
-2.5 | -0.225 | 0.00549 | -0.011 | -41.06
-2 | -0.163 | 0.00529 | -0.012 | -30.739
-1.5 | -0.1 | 0.00484 | -0.013 | -20.611
-1 | -0.037 | 0.00481 | -0.014 | -7.696
-0.5 | 0.026 | 0.00485 | -0.014 | 5.306
0 | 0.089 | 0.00484 | -0.015 | 18.317
0.5 | 0.151 | 0.00488 | -0.016 | 31.019
1 | 0.214 | 0.00487 | -0.017 | 43.96
1.5 | 0.277 | 0.00491 | -0.018 | 56.452
2 | 0.34 | 0.00493 | -0.019 | 68.883
2.5 | 0.402 | 0.00551 | -0.019 | 73.055
3 | 0.465 | 0.00579 | -0.02 | 80.27
3.5 | 0.526 | 0.00613 | -0.021 | 85.753
4 | 0.587 | 0.00656 | -0.022 | 89.529
4.5 | 0.649 | 0.00702 | -0.023 | 92.374
5 | 0.709 | 0.00783 | -0.023 | 90.653
5.5 | 0.766 | 0.00755 | -0.024 | 101.493
6 | 0.822 | 0.00858 | -0.025 | 95.856
6.5 | 0.876 | 0.00955 | -0.025 | 91.76
7 | 0.931 | 0.00996 | -0.026 | 93.451
7.5 | 0.984 | 0.01038 | -0.027 | 94.817
8 | 1.035 | 0.01085 | -0.028 | 95.434
8.5 | 1.085 | 0.01136 | -0.028 | 95.577
9 | 1.133 | 0.01188 | -0.029 | 95.427
9.5 | 1.18 | 0.01249 | -0.03 | 94.439
10 | 1.223 | 0.01319 | -0.03 | 92.779
10.5 | 1.265 | 0.01387 | -0.031 | 91.184
11 | 1.304 | 0.01466 | -0.032 | 88.92
11.5 | 1.339 | 0.01546 | -0.032 | 86.624
12 | 1.37 | 0.01636 | -0.033 | 83.761
12.5 | 1.398 | 0.01735 | -0.033 | 80.57
13 | 1.422 | 0.01843 | -0.034 | 77.137
13.5 | 1.443 | 0.01941 | -0.035 | 74.307
14 | 1.459 | 0.02069 | -0.035 | 70.499
14.5 | 1.471 | 0.0221 | -0.036 | 66.582
15 | 1.48 | 0.02345 | -0.036 | 63.136
15.5 | 1.485 | 0.02502 | -0.037 | 59.373
16 | 1.487 | 0.02649 | -0.038 | 56.15
16.5 | 1.484 | 0.02836 | -0.038 | 52.342
17 | 1.478 | 0.03053 | -0.039 | 48.428
17.5 | 1.468 | 0.03296 | -0.039 | 44.547
18 | 1.455 | 0.03565 | -0.039 | 40.815
18.5 | 1.438 | 0.03894 | -0.04 | 36.927
19 | 1.419 | 0.0419 | -0.04 | 33.875
19.5 | 1.399 | 0.04483 | -0.041 | 31.212
20 | 1.374 | 0.04911 | -0.041 | 27.984

## 116. Re 12M Mach 0.10 (2)
BIGFOIL.COM POLAR EXPORT
NACA64-119 a=0.6
NACA64-119 a=0.6 |  |  |  | Cl Max: | 1.6431 | at alpha= | 20 | deg
XFOIL ncrit=9 |  |  |  | L/D Max: | 109.46 | at alpha= | 9.5 | deg
Re: | 12000000 |  |  | Cd Min: | 0.05164 | at alpha= | 20 | deg
Mach: | 0.1 |  |  | Cl=0 at alpha= | -0.70902 | deg
|  |  |  | @ Cl=0.1, Cd= | 0.004091
|  |  |  | @ Cl=0.4, Cd= | 0.0043833
|  |  |  | @ Cl=0.6, Cd= | 0.0063602
alpha (deg) | Cl | Cd | Cm | Cl/Cd
-20 | -1.6066 | 0.04267 | -0.0414 | -37.6517
-19.5 | -1.5917 | 0.03928 | -0.0412 | -40.5219
-19 | -1.5743 | 0.03611 | -0.041 | -43.5973
-18.5 | -1.5418 | 0.03326 | -0.0431 | -46.356
-18 | -1.5269 | 0.0305 | -0.0419 | -50.0623
-17.5 | -1.5079 | 0.02795 | -0.0408 | -53.9499
-17 | -1.4912 | 0.0254 | -0.0392 | -58.7087
-16.5 | -1.4709 | 0.0232 | -0.0376 | -63.4009
-16 | -1.449 | 0.02118 | -0.0358 | -68.4136
-15.5 | -1.4255 | 0.01937 | -0.0339 | -73.5932
-15 | -1.3989 | 0.01782 | -0.0319 | -78.5017
-14.5 | -1.3716 | 0.0164 | -0.0297 | -83.6341
-14 | -1.3422 | 0.0152 | -0.0275 | -88.3026
-13.5 | -1.3145 | 0.01404 | -0.0247 | -93.6254
-13 | -1.288 | 0.01298 | -0.0214 | -99.2296
-12.5 | -1.2617 | 0.01215 | -0.0175 | -103.8436
-12 | -1.2397 | 0.01151 | -0.0122 | -107.7063
-11.5 | -1.1995 | 0.01107 | -0.0099 | -108.3559
-11 | -1.1531 | 0.01064 | -0.0086 | -108.3741
-10.5 | -1.1053 | 0.01021 | -0.0076 | -108.2566
-10 | -1.0558 | 0.00978 | -0.0069 | -107.955
-9.5 | -1.004 | 0.00943 | -0.0065 | -106.4687
-9 | -0.9505 | 0.00912 | -0.0064 | -104.2215
-8.5 | -0.8968 | 0.00877 | -0.0063 | -102.2577
-8 | -0.8419 | 0.00848 | -0.0063 | -99.2807
-7.5 | -0.7863 | 0.00819 | -0.0066 | -96.0073
-7 | -0.73 | 0.00793 | -0.0069 | -92.0555
-6.5 | -0.6734 | 0.00765 | -0.0073 | -88.0261
-6 | -0.6164 | 0.00741 | -0.0077 | -83.1849
-5.5 | -0.5598 | 0.00705 | -0.0081 | -79.4043
-5 | -0.5028 | 0.00674 | -0.0086 | -74.5994
-4.5 | -0.445 | 0.00644 | -0.0092 | -69.0994
-4 | -0.3875 | 0.00608 | -0.0097 | -63.7336
-3.5 | -0.3295 | 0.00577 | -0.0104 | -57.1057
-3 | -0.2716 | 0.00537 | -0.0111 | -50.5773
-2.5 | -0.2146 | 0.00482 | -0.0117 | -44.5228
-2 | -0.1577 | 0.00424 | -0.0124 | -37.1934
-1.5 | -0.0966 | 0.00418 | -0.0135 | -23.11
-1 | -0.0355 | 0.00413 | -0.0146 | -8.5956
-0.5 | 0.0255 | 0.00412 | -0.0157 | 6.1893
0 | 0.0866 | 0.00408 | -0.0168 | 21.2255
0.5 | 0.1477 | 0.00413 | -0.0179 | 35.7627
1 | 0.2089 | 0.00412 | -0.019 | 50.7039
1.5 | 0.2698 | 0.0042 | -0.02 | 64.2381
2 | 0.3304 | 0.00428 | -0.0211 | 77.1963
2.5 | 0.3912 | 0.00434 | -0.0221 | 90.1382
3 | 0.4501 | 0.00463 | -0.0229 | 97.2138
3.5 | 0.5029 | 0.0055 | -0.023 | 91.4364
4 | 0.5585 | 0.006 | -0.0233 | 93.0833
4.5 | 0.6138 | 0.00648 | -0.0236 | 94.7222
5 | 0.6695 | 0.00687 | -0.0238 | 97.4527
5.5 | 0.7245 | 0.00727 | -0.024 | 99.6561
6 | 0.7792 | 0.00766 | -0.0241 | 101.7232
6.5 | 0.832 | 0.0081 | -0.0239 | 102.716
7 | 0.8846 | 0.00853 | -0.0237 | 103.7046
7.5 | 0.9372 | 0.00888 | -0.0234 | 105.5405
8 | 0.9891 | 0.00924 | -0.023 | 107.0455
8.5 | 1.0399 | 0.00958 | -0.0224 | 108.5491
9 | 1.0884 | 0.00999 | -0.0215 | 108.9489
9.5 | 1.1351 | 0.01037 | -0.0203 | 109.46
10 | 1.1764 | 0.01082 | -0.0181 | 108.7246
10.5 | 1.1988 | 0.01139 | -0.0125 | 105.2502
11 | 1.2286 | 0.01209 | -0.0089 | 101.6212
11.5 | 1.2599 | 0.01291 | -0.0059 | 97.591
12 | 1.2901 | 0.01387 | -0.0031 | 93.0137
12.5 | 1.3188 | 0.01501 | -0.0003 | 87.8614
13 | 1.3457 | 0.01634 | 0.0024 | 82.3562
13.5 | 1.3748 | 0.01764 | 0.0046 | 77.9365
14 | 1.4023 | 0.01911 | 0.0068 | 73.3804
14.5 | 1.4281 | 0.02074 | 0.0089 | 68.8573
15 | 1.4512 | 0.0226 | 0.011 | 64.2124
16 | 1.4935 | 0.0268 | 0.0149 | 55.7276
16.5 | 1.5646 | 0.0292 | 0.0068 | 53.5822
17.5 | 1.5953 | 0.03446 | 0.011 | 46.2943
18 | 1.6153 | 0.03752 | 0.0114 | 43.0517
18.5 | 1.6297 | 0.04083 | 0.0123 | 39.9143
19 | 1.6384 | 0.04443 | 0.0136 | 36.876
19.5 | 1.6301 | 0.04787 | 0.018 | 34.0526
20 | 1.6431 | 0.05164 | 0.0182 | 31.8184

## 117. Re 12M Mach 0.25 (1)
BIGFOIL.COM POLAR EXPORT
NACA64-119 a=0.6
NACA64-119 a=0.6 |  |  |  | Cl Max: | 1.404 | at alpha= | 14 | deg
JavaFoil+Calcfoil stall+Eppler ext transition |  |  |  | L/D Max: | 97.638 | at alpha= | 5 | deg
Re: | 12000000 |  |  | Cd Min: | 0.00486 | at alpha= | -1 | deg
Mach: | 0.25 |  |  | Cl=0 at alpha= | -0.70312 | deg
|  |  |  | @ Cl=0.1, Cd= | 0.0049042
|  |  |  | @ Cl=0.4, Cd= | 0.0054594
|  |  |  | @ Cl=0.6, Cd= | 0.0067252
alpha (deg) | Cl | Cd | Cm | Cl/Cd
-19.5 | -0.952 | 0.07402 | 0.013 | -12.859
-19 | -1.011 | 0.06341 | 0.012 | -15.936
-18.5 | -1.062 | 0.05703 | 0.012 | -18.613
-18 | -1.112 | 0.04915 | 0.011 | -22.621
-17.5 | -1.155 | 0.04379 | 0.011 | -26.365
-17 | -1.194 | 0.03804 | 0.01 | -31.395
-16.5 | -1.225 | 0.03471 | 0.01 | -35.278
-16 | -1.246 | 0.03097 | 0.009 | -40.247
-15.5 | -1.26 | 0.02831 | 0.009 | -44.517
-15 | -1.268 | 0.02596 | 0.008 | -48.859
-14.5 | -1.272 | 0.0237 | 0.007 | -53.655
-14 | -1.269 | 0.02189 | 0.007 | -57.976
-13.5 | -1.261 | 0.02016 | 0.006 | -62.567
-13 | -1.248 | 0.01874 | 0.005 | -66.627
-12.5 | -1.23 | 0.01749 | 0.004 | -70.347
-12 | -1.207 | 0.01631 | 0.004 | -74.024
-11.5 | -1.181 | 0.01523 | 0.003 | -77.493
-11 | -1.15 | 0.01411 | 0.002 | -81.479
-10.5 | -1.115 | 0.01327 | 0.001 | -83.99
-10 | -1.076 | 0.01252 | 0.001 | -85.939
-9.5 | -1.033 | 0.01185 | 0 | -87.214
-9 | -0.988 | 0.01128 | -0.001 | -87.585
-8.5 | -0.94 | 0.01073 | -0.002 | -87.583
-8 | -0.89 | 0.01024 | -0.002 | -86.903
-7.5 | -0.837 | 0.00979 | -0.003 | -85.563
-7 | -0.783 | 0.00938 | -0.004 | -83.444
-6.5 | -0.726 | 0.00804 | -0.005 | -90.358
-6 | -0.671 | 0.00862 | -0.006 | -77.859
-5.5 | -0.61 | 0.00819 | -0.007 | -74.488
-5 | -0.548 | 0.00752 | -0.007 | -72.873
-4.5 | -0.485 | 0.00727 | -0.008 | -66.725
-4 | -0.422 | 0.00678 | -0.009 | -62.305
-3.5 | -0.359 | 0.00625 | -0.01 | -57.428
-3 | -0.295 | 0.00583 | -0.011 | -50.59
-2.5 | -0.232 | 0.00555 | -0.012 | -41.741
-2 | -0.167 | 0.00535 | -0.012 | -31.243
-1.5 | -0.103 | 0.00489 | -0.013 | -20.962
-1 | -0.038 | 0.00486 | -0.014 | -7.831
-0.5 | 0.026 | 0.00486 | -0.015 | 5.442
0 | 0.091 | 0.0049 | -0.016 | 18.586
0.5 | 0.156 | 0.00493 | -0.017 | 31.54
1 | 0.22 | 0.00492 | -0.017 | 44.686
1.5 | 0.285 | 0.00493 | -0.018 | 57.769
2 | 0.349 | 0.00502 | -0.019 | 69.553
2.5 | 0.414 | 0.00558 | -0.02 | 74.052
3 | 0.478 | 0.00592 | -0.021 | 80.714
3.5 | 0.54 | 0.00623 | -0.022 | 86.621
4 | 0.603 | 0.00675 | -0.022 | 89.423
4.5 | 0.666 | 0.00733 | -0.023 | 90.919
5 | 0.724 | 0.00742 | -0.024 | 97.638
5.5 | 0.783 | 0.00852 | -0.025 | 91.893
6 | 0.841 | 0.00895 | -0.025 | 93.912
6.5 | 0.895 | 0.00999 | -0.026 | 89.668
7 | 0.95 | 0.01045 | -0.027 | 90.915
7.5 | 1.004 | 0.01095 | -0.027 | 91.7
8 | 1.055 | 0.01147 | -0.028 | 92.01
8.5 | 1.105 | 0.01204 | -0.029 | 91.772
9 | 1.152 | 0.01269 | -0.03 | 90.789
9.5 | 1.196 | 0.01341 | -0.03 | 89.166
10 | 1.237 | 0.0142 | -0.031 | 87.136
10.5 | 1.276 | 0.015 | -0.032 | 85.072
11 | 1.311 | 0.0159 | -0.032 | 82.438
11.5 | 1.34 | 0.01688 | -0.033 | 79.411
12 | 1.364 | 0.01792 | -0.034 | 76.081
12.5 | 1.382 | 0.01917 | -0.034 | 72.103
13 | 1.395 | 0.02037 | -0.035 | 68.48
13.5 | 1.402 | 0.0219 | -0.035 | 64.011
14 | 1.404 | 0.02316 | -0.036 | 60.612
14.5 | 1.398 | 0.02503 | -0.037 | 55.873
15 | 1.387 | 0.02689 | -0.037 | 51.586
15.5 | 1.37 | 0.02887 | -0.038 | 47.441
16 | 1.344 | 0.03191 | -0.038 | 42.129
16.5 | 1.314 | 0.03456 | -0.039 | 38.032
17 | 1.278 | 0.03782 | -0.039 | 33.79
17.5 | 1.235 | 0.04194 | -0.039 | 29.444
18 | 1.186 | 0.04712 | -0.04 | 25.164
18.5 | 1.126 | 0.05613 | -0.039 | 20.066
19 | 1.066 | 0.0646 | -0.039 | 16.501

## 118. Re 12M Mach 0.25 (2)
BIGFOIL.COM POLAR EXPORT
NACA64-119 a=0.6
NACA64-119 a=0.6 |  |  |  | Cl Max: | 1.6186 | at alpha= | 20 | deg
XFOIL ncrit=9 |  |  |  | L/D Max: | 105.521 | at alpha= | 8.5 | deg
Re: | 12000000 |  |  | Cd Min: | 0.06557 | at alpha= | 20 | deg
Mach: | 0.25 |  |  | Cl=0 at alpha= | -0.70886 | deg
|  |  |  | @ Cl=0.1, Cd= | 0.004108
|  |  |  | @ Cl=0.4, Cd= | 0.0043645
|  |  |  | @ Cl=0.6, Cd= | 0.0063082
alpha (deg) | Cl | Cd | Cm | Cl/Cd
-20 | -1.5695 | 0.05728 | -0.0506 | -27.4005
-19.5 | -1.5634 | 0.05222 | -0.051 | -29.9387
-19 | -1.5555 | 0.04768 | -0.0508 | -32.6237
-18.5 | -1.5277 | 0.04342 | -0.0535 | -35.1842
-18 | -1.5131 | 0.0398 | -0.0527 | -38.0176
-17.5 | -1.4944 | 0.03645 | -0.052 | -40.9986
-17 | -1.4759 | 0.03326 | -0.0509 | -44.3746
-16.5 | -1.4547 | 0.03038 | -0.0497 | -47.8835
-16 | -1.4348 | 0.02756 | -0.0481 | -52.061
-15.5 | -1.4164 | 0.02483 | -0.0462 | -57.0439
-15 | -1.3937 | 0.02252 | -0.044 | -61.8872
-14.5 | -1.3687 | 0.02044 | -0.0418 | -66.9618
-14 | -1.3419 | 0.01857 | -0.0394 | -72.2617
-13.5 | -1.3126 | 0.01697 | -0.0368 | -77.3483
-13 | -1.2815 | 0.01555 | -0.0342 | -82.4116
-12.5 | -1.253 | 0.01419 | -0.031 | -88.3016
-12 | -1.2244 | 0.01299 | -0.0274 | -94.2571
-11.5 | -1.195 | 0.01205 | -0.0234 | -99.1701
-11 | -1.1691 | 0.01131 | -0.0182 | -103.3687
-10.5 | -1.1322 | 0.01084 | -0.0143 | -104.4465
-10 | -1.0844 | 0.01037 | -0.0124 | -104.5709
-9.5 | -1.0342 | 0.00989 | -0.011 | -104.5703
-9 | -0.9809 | 0.0095 | -0.01 | -103.2526
-8.5 | -0.9254 | 0.00915 | -0.0095 | -101.1366
-8 | -0.8697 | 0.00879 | -0.009 | -98.942
-7.5 | -0.8123 | 0.00847 | -0.0088 | -95.9032
-7 | -0.7545 | 0.00816 | -0.0087 | -92.4632
-6.5 | -0.6957 | 0.00788 | -0.0089 | -88.2868
-6 | -0.6368 | 0.0076 | -0.0091 | -83.7895
-5.5 | -0.5781 | 0.00726 | -0.0093 | -79.6281
-5 | -0.5196 | 0.0069 | -0.0095 | -75.3043
-4.5 | -0.4601 | 0.00655 | -0.01 | -70.2443
-4 | -0.4005 | 0.00621 | -0.0104 | -64.4928
-3.5 | -0.3406 | 0.00587 | -0.011 | -58.0239
-3 | -0.281 | 0.00542 | -0.0116 | -51.845
-2.5 | -0.2227 | 0.00483 | -0.0121 | -46.1077
-2 | -0.1635 | 0.00426 | -0.0128 | -38.3803
-1.5 | -0.1001 | 0.0042 | -0.0139 | -23.8333
-1 | -0.0368 | 0.00415 | -0.015 | -8.8675
-0.5 | 0.0264 | 0.00415 | -0.0162 | 6.3614
0 | 0.0899 | 0.0041 | -0.0173 | 21.9268
0.5 | 0.1532 | 0.00415 | -0.0184 | 36.9157
1 | 0.2166 | 0.00414 | -0.0196 | 52.3188
1.5 | 0.2798 | 0.00421 | -0.0207 | 66.4608
2 | 0.3427 | 0.00431 | -0.0217 | 79.5128
2.5 | 0.4058 | 0.00437 | -0.0228 | 92.8604
3 | 0.4671 | 0.00463 | -0.0236 | 100.8855
4 | 0.5778 | 0.0061 | -0.0236 | 94.7213
4.5 | 0.6343 | 0.00663 | -0.0237 | 95.6712
5 | 0.6917 | 0.00704 | -0.0238 | 98.2528
5.5 | 0.7474 | 0.0075 | -0.0236 | 99.6533
6 | 0.8031 | 0.00792 | -0.0233 | 101.4015
6.5 | 0.8563 | 0.00843 | -0.0226 | 101.5777
7 | 0.9097 | 0.00885 | -0.0219 | 102.791
7.5 | 0.9629 | 0.00924 | -0.0211 | 104.21
8 | 1.014 | 0.00964 | -0.02 | 105.1867
8.5 | 1.0626 | 0.01007 | -0.0183 | 105.5214
9 | 1.1045 | 0.01051 | -0.0155 | 105.0904
9.5 | 1.1307 | 0.01109 | -0.01 | 101.9567
10 | 1.1601 | 0.01194 | -0.0058 | 97.1608
10.5 | 1.1923 | 0.01287 | -0.0024 | 92.6418
11 | 1.2259 | 0.0139 | 0.0006 | 88.1942
11.5 | 1.2569 | 0.01514 | 0.0036 | 83.0185
12 | 1.2858 | 0.01658 | 0.0066 | 77.5513
12.5 | 1.3148 | 0.01812 | 0.0093 | 72.5607
13 | 1.344 | 0.01975 | 0.0118 | 68.0506
13.5 | 1.3713 | 0.02157 | 0.0143 | 63.5744
14 | 1.3952 | 0.02366 | 0.0167 | 58.9687
14.5 | 1.4194 | 0.0259 | 0.0189 | 54.8031
15 | 1.4416 | 0.02838 | 0.0209 | 50.7963
15.5 | 1.4651 | 0.03091 | 0.0227 | 47.3989
16 | 1.4869 | 0.03361 | 0.0243 | 44.2398
16.5 | 1.5274 | 0.03662 | 0.022 | 41.7094
17 | 1.5657 | 0.0404 | 0.0192 | 38.755
17.5 | 1.5831 | 0.04415 | 0.0198 | 35.8573
18 | 1.5753 | 0.0476 | 0.0249 | 33.0945
18.5 | 1.5855 | 0.05168 | 0.026 | 30.6792
19 | 1.5985 | 0.05592 | 0.0263 | 28.5855
19.5 | 1.6083 | 0.06063 | 0.0262 | 26.5265
20 | 1.6186 | 0.06557 | 0.0257 | 24.6851

## 119. Re 12M Mach 0.50 (1)
BIGFOIL.COM POLAR EXPORT
NACA64-119 a=0.6
NACA64-119 a=0.6 |  |  |  | Cl Max: | 1.174 | at alpha= | 20 | deg
JavaFoil+Calcfoil stall+Eppler ext transition |  |  |  | L/D Max: | 92.401 | at alpha= | 3.5 | deg
Re: | 12000000 |  |  | Cd Min: | 0.00506 | at alpha= | -0.5 | deg
Mach: | 0.5 |  |  | Cl=0 at alpha= | -0.70548 | deg
|  |  |  | @ Cl=0.1, Cd= | 0.0050697
|  |  |  | @ Cl=0.4, Cd= | 0.0053442
|  |  |  | @ Cl=0.6, Cd= | 0.0065094
alpha (deg) | Cl | Cd | Cm | Cl/Cd
-20 | -1.102 | 0.18242 | 0.011 | -6.039
-19.5 | -1.073 | 0.16871 | 0.01 | -6.361
-19 | -1.044 | 0.16157 | 0.01 | -6.46
-18.5 | -1.014 | 0.16024 | 0.009 | -6.325
-18 | -0.995 | 0.13746 | 0.009 | -7.241
-17.5 | -0.966 | 0.13184 | 0.009 | -7.324
-17 | -0.933 | 0.13047 | 0.008 | -7.15
-16.5 | -0.901 | 0.12859 | 0.007 | -7.01
-16 | -0.902 | 0.09671 | 0.008 | -9.33
-15.5 | -0.878 | 0.08814 | 0.008 | -9.957
-15 | -0.822 | 0.10237 | 0.006 | -8.025
-14.5 | -0.797 | 0.10032 | 0.006 | -7.946
-14 | -0.799 | 0.07255 | 0.006 | -11.016
-13.5 | -0.752 | 0.07941 | 0.005 | -9.468
-13 | -0.796 | 0.0356 | 0.005 | -22.36
-12.5 | -0.677 | 0.08642 | 0.003 | -7.832
-12 | -0.722 | 0.03836 | 0.004 | -18.825
-11.5 | -0.713 | 0.02686 | 0.003 | -26.554
-11 | -0.687 | 0.0232 | 0.002 | -29.597
-10.5 | -0.634 | 0.0305 | 0.002 | -20.769
-10 | -0.87 | 0.01985 | 0.001 | -43.813
-9.5 | -0.971 | 0.01727 | 0 | -56.227
-9 | -0.985 | 0.01545 | -0.001 | -63.794
-8.5 | -0.969 | 0.01422 | -0.002 | -68.185
-8 | -0.937 | 0.01321 | -0.003 | -70.912
-7.5 | -0.894 | 0.01236 | -0.004 | -72.34
-7 | -0.844 | 0.01161 | -0.004 | -72.641
-6.5 | -0.788 | 0.0109 | -0.005 | -72.272
-6 | -0.728 | 0.01028 | -0.006 | -70.794
-5.5 | -0.665 | 0.00974 | -0.007 | -68.291
-5 | -0.601 | 0.00917 | -0.008 | -65.529
-4.5 | -0.536 | 0.00825 | -0.009 | -64.999
-4 | -0.471 | 0.00776 | -0.01 | -60.669
-3.5 | -0.401 | 0.00688 | -0.011 | -58.203
-3 | -0.33 | 0.00629 | -0.012 | -52.396
-2.5 | -0.259 | 0.00589 | -0.013 | -43.994
-2 | -0.187 | 0.00558 | -0.014 | -33.469
-1.5 | -0.115 | 0.00508 | -0.015 | -22.6
-1 | -0.043 | 0.00508 | -0.016 | -8.38
-0.5 | 0.03 | 0.00506 | -0.017 | 5.849
0 | 0.102 | 0.00507 | -0.018 | 20.072
0.5 | 0.174 | 0.00509 | -0.018 | 34.173
1 | 0.246 | 0.00513 | -0.019 | 47.967
1.5 | 0.318 | 0.00518 | -0.02 | 61.4
2 | 0.39 | 0.00524 | -0.021 | 74.51
2.5 | 0.462 | 0.00599 | -0.022 | 77.148
3 | 0.534 | 0.00649 | -0.023 | 82.364
3.5 | 0.599 | 0.00649 | -0.024 | 92.401
4 | 0.665 | 0.00777 | -0.025 | 85.675
4.5 | 0.73 | 0.0087 | -0.025 | 83.973
5 | 0.794 | 0.00961 | -0.026 | 82.645
5.5 | 0.858 | 0.01022 | -0.027 | 83.927
6 | 0.917 | 0.01165 | -0.028 | 78.705
6.5 | 0.975 | 0.01236 | -0.029 | 78.874
7 | 1.028 | 0.01315 | -0.029 | 78.204
7.5 | 1.077 | 0.014 | -0.03 | 76.97
8 | 1.119 | 0.01499 | -0.031 | 74.653
8.5 | 1.151 | 0.01616 | -0.032 | 71.246
9 | 1.169 | 0.01756 | -0.033 | 66.568
9.5 | 1.163 | 0.01908 | -0.033 | 60.945
10 | 1.108 | 0.02103 | -0.034 | 52.679
10.5 | 0.749 | 0.02369 | -0.035 | 31.626
11 | 0.772 | 0.02891 | -0.035 | 26.717
11.5 | 0.811 | 0.02633 | -0.036 | 30.817
12 | 0.839 | 0.02976 | -0.036 | 28.195
12.5 | 0.859 | 0.03626 | -0.037 | 23.695
13 | 0.799 | 0.08328 | -0.028 | 9.588
13.5 | 0.926 | 0.03676 | -0.038 | 25.19
14 | 0.937 | 0.04833 | -0.038 | 19.384
14.5 | 0.96 | 0.05484 | -0.038 | 17.513
15 | 0.986 | 0.05648 | -0.038 | 17.458
15.5 | 1.025 | 0.05573 | -0.04 | 18.392
16 | 1.042 | 0.06634 | -0.039 | 15.708
16.5 | 0.982 | 0.12555 | -0.029 | 7.818
17 | 1.017 | 0.1262 | -0.031 | 8.063
17.5 | 1.057 | 0.12431 | -0.034 | 8.5
18 | 1.062 | 0.15559 | -0.03 | 6.827
18.5 | 1.093 | 0.15663 | -0.031 | 6.98
19 | 1.125 | 0.15983 | -0.033 | 7.039
19.5 | 1.152 | 0.17521 | -0.033 | 6.578
20 | 1.174 | 0.19771 | -0.033 | 5.94

## 120. Re 12M Mach 0.50 (2)
BIGFOIL.COM POLAR EXPORT
NACA64-119 a=0.6
NACA64-119 a=0.6 |  |  |  | Cl Max: | 1.2909 | at alpha= | 13.5 | deg
XFOIL ncrit=9 |  |  |  | L/D Max: | 117.232 | at alpha= | 3 | deg
Re: | 12000000 |  |  | Cd Min: | 0.15683 | at alpha= | 18.5 | deg
Mach: | 0.5 |  |  | Cl=0 at alpha= | -0.70946 | deg
|  |  |  | @ Cl=0.1, Cd= | 0.0042606
|  |  |  | @ Cl=0.4, Cd= | 0.0044006
|  |  |  | @ Cl=0.6, Cd= | 0.0055595
alpha (deg) | Cl | Cd | Cm | Cl/Cd
-17 | -0.9441 | 0.12487 | -0.0301 | -7.5607
-16.5 | -0.9626 | 0.11253 | -0.0387 | -8.5542
-16 | -0.9848 | 0.1002 | -0.0471 | -9.8283
-15.5 | -1.0102 | 0.08804 | -0.055 | -11.4743
-15 | -1.0373 | 0.07657 | -0.0618 | -13.5471
-14.5 | -1.0691 | 0.06567 | -0.0673 | -16.2799
-14 | -1.0951 | 0.05632 | -0.0706 | -19.4442
-13.5 | -1.1175 | 0.04812 | -0.0721 | -23.2232
-13 | -1.137 | 0.04084 | -0.0719 | -27.8404
-12.5 | -1.1485 | 0.03474 | -0.0702 | -33.0599
-12 | -1.154 | 0.02946 | -0.0673 | -39.1718
-11.5 | -1.1478 | 0.02531 | -0.0635 | -45.3497
-11 | -1.129 | 0.02203 | -0.0595 | -51.2483
-10.5 | -1.1043 | 0.01926 | -0.0553 | -57.3364
-10 | -1.0734 | 0.01694 | -0.0511 | -63.3648
-9.5 | -1.0373 | 0.01503 | -0.0469 | -69.0153
-9 | -1.0009 | 0.01333 | -0.0426 | -75.0863
-8.5 | -0.9634 | 0.01189 | -0.038 | -81.0261
-8 | -0.9261 | 0.01079 | -0.0329 | -85.8295
-7.5 | -0.8962 | 0.01004 | -0.0256 | -89.2629
-7 | -0.8434 | 0.00948 | -0.0219 | -88.9662
-6.5 | -0.7823 | 0.00902 | -0.0196 | -86.7295
-6 | -0.7191 | 0.00859 | -0.0178 | -83.7136
-5.5 | -0.6534 | 0.00819 | -0.0166 | -79.7802
-5 | -0.5875 | 0.00779 | -0.0157 | -75.4172
-4.5 | -0.5233 | 0.00724 | -0.0147 | -72.279
-4 | -0.4567 | 0.00677 | -0.0144 | -67.4594
-3.5 | -0.3895 | 0.00632 | -0.0143 | -61.6297
-3 | -0.3237 | 0.00569 | -0.0142 | -56.8893
-2.5 | -0.259 | 0.00489 | -0.0142 | -52.9652
-2 | -0.1902 | 0.00441 | -0.0148 | -43.1293
-1.5 | -0.1166 | 0.00436 | -0.0159 | -26.7431
-1 | -0.043 | 0.00428 | -0.0172 | -10.0467
-0.5 | 0.031 | 0.00427 | -0.0185 | 7.26
0 | 0.1045 | 0.00426 | -0.0198 | 24.5305
0.5 | 0.1782 | 0.00428 | -0.0211 | 41.6355
1 | 0.2524 | 0.0043 | -0.0224 | 58.6977
1.5 | 0.3257 | 0.00437 | -0.0236 | 74.5309
2 | 0.3996 | 0.0044 | -0.0248 | 90.8182
2.5 | 0.473 | 0.00452 | -0.0258 | 104.646
3 | 0.5463 | 0.00466 | -0.0267 | 117.2318
3.5 | 0.6054 | 0.00565 | -0.0257 | 107.1504
4 | 0.6638 | 0.00654 | -0.0243 | 101.4985
4.5 | 0.7208 | 0.00735 | -0.0225 | 98.068
5 | 0.7789 | 0.00796 | -0.0206 | 97.8518
5.5 | 0.8327 | 0.0086 | -0.0179 | 96.8256
6 | 0.8658 | 0.00942 | -0.0117 | 91.9108
6.5 | 0.8885 | 0.01043 | -0.0044 | 85.187
7 | 0.925 | 0.01158 | 0.0002 | 79.8791
7.5 | 0.9636 | 0.01286 | 0.0043 | 74.93
8 | 1.0021 | 0.01433 | 0.0081 | 69.9302
8.5 | 1.0398 | 0.01594 | 0.0119 | 65.2321
9 | 1.0758 | 0.01778 | 0.0156 | 60.5062
9.5 | 1.1091 | 0.01984 | 0.0194 | 55.9022
10 | 1.1415 | 0.0221 | 0.0231 | 51.6516
10.5 | 1.1736 | 0.0245 | 0.0266 | 47.902
11 | 1.2044 | 0.02717 | 0.0299 | 44.3283
11.5 | 1.2327 | 0.03014 | 0.0332 | 40.8991
12 | 1.2572 | 0.03357 | 0.0363 | 37.4501
12.5 | 1.2785 | 0.03741 | 0.0391 | 34.1754
13 | 1.2895 | 0.04216 | 0.0415 | 30.5859
13.5 | 1.2909 | 0.04792 | 0.0433 | 26.9386
14 | 1.2807 | 0.05493 | 0.0439 | 23.3151
14.5 | 1.262 | 0.06318 | 0.0431 | 19.9747
15 | 1.2391 | 0.07245 | 0.0409 | 17.1028
15.5 | 1.2149 | 0.08266 | 0.037 | 14.6976
16 | 1.1883 | 0.09393 | 0.0315 | 12.6509
16.5 | 1.1646 | 0.10566 | 0.0249 | 11.0221
17 | 1.1371 | 0.11853 | 0.0168 | 9.5934
17.5 | 1.1115 | 0.13163 | 0.0079 | 8.4441
18 | 1.0936 | 0.1441 | -0.0006 | 7.5892
18.5 | 1.0742 | 0.15683 | -0.0096 | 6.8495

## 121. Re 14M Mach 0.00 (1)
BIGFOIL.COM POLAR EXPORT
NACA64-119 a=0.6
NACA64-119 a=0.6 |  |  |  | Cl Max: | 1.507 | at alpha= | 16.5 | deg
JavaFoil+Calcfoil stall+Eppler ext transition |  |  |  | L/D Max: | 106.947 | at alpha= | 6 | deg
Re: | 14000000 |  |  | Cd Min: | 0.00475 | at alpha= | -1 | deg
Mach: | 0 |  |  | Cl=0 at alpha= | -0.70635 | deg
|  |  |  | @ Cl=0.1, Cd= | 0.0047695
|  |  |  | @ Cl=0.4, Cd= | 0.00562
|  |  |  | @ Cl=0.6, Cd= | 0.0067659
alpha (deg) | Cl | Cd | Cm | Cl/Cd
-20 | -1.338 | 0.04628 | 0.013 | -28.905
-19.5 | -1.354 | 0.04275 | 0.013 | -31.665
-19 | -1.368 | 0.03905 | 0.012 | -35.039
-18.5 | -1.38 | 0.036 | 0.012 | -38.336
-18 | -1.389 | 0.03323 | 0.011 | -41.786
-17.5 | -1.395 | 0.03029 | 0.011 | -46.07
-17 | -1.398 | 0.02806 | 0.01 | -49.836
-16.5 | -1.398 | 0.02581 | 0.01 | -54.171
-16 | -1.391 | 0.02402 | 0.009 | -57.912
-15.5 | -1.38 | 0.02258 | 0.008 | -61.1
-15 | -1.367 | 0.02089 | 0.008 | -65.409
-14.5 | -1.35 | 0.01954 | 0.007 | -69.084
-14 | -1.331 | 0.01796 | 0.006 | -74.068
-13.5 | -1.307 | 0.01702 | 0.006 | -76.788
-13 | -1.281 | 0.01587 | 0.005 | -80.709
-12.5 | -1.252 | 0.01491 | 0.004 | -83.962
-12 | -1.22 | 0.01399 | 0.004 | -87.208
-11.5 | -1.185 | 0.01319 | 0.003 | -89.88
-11 | -1.148 | 0.01239 | 0.002 | -92.608
-10.5 | -1.108 | 0.01176 | 0.001 | -94.163
-10 | -1.065 | 0.01119 | 0.001 | -95.127
-9.5 | -1.02 | 0.01066 | 0 | -95.692
-9 | -0.973 | 0.0102 | -0.001 | -95.365
-8.5 | -0.923 | 0.00978 | -0.002 | -94.444
-8 | -0.872 | 0.00938 | -0.002 | -93.001
-7.5 | -0.82 | 0.00847 | -0.003 | -96.839
-7 | -0.768 | 0.00869 | -0.004 | -88.39
-6.5 | -0.71 | 0.00835 | -0.005 | -85.031
-6 | -0.651 | 0.00809 | -0.006 | -80.506
-5.5 | -0.591 | 0.00775 | -0.006 | -76.347
-5 | -0.531 | 0.00752 | -0.007 | -70.669
-4.5 | -0.47 | 0.00696 | -0.008 | -67.564
-4 | -0.409 | 0.00666 | -0.009 | -61.412
-3.5 | -0.348 | 0.00618 | -0.01 | -56.213
-3 | -0.286 | 0.00587 | -0.01 | -48.709
-2.5 | -0.224 | 0.00555 | -0.011 | -40.383
-2 | -0.162 | 0.00533 | -0.012 | -30.344
-1.5 | -0.099 | 0.00517 | -0.013 | -19.215
-1 | -0.037 | 0.00475 | -0.014 | -7.759
-0.5 | 0.026 | 0.00475 | -0.014 | 5.391
0 | 0.088 | 0.00476 | -0.015 | 18.531
0.5 | 0.151 | 0.00481 | -0.016 | 31.296
1 | 0.213 | 0.00481 | -0.017 | 44.308
1.5 | 0.276 | 0.00483 | -0.018 | 57.014
2 | 0.338 | 0.00536 | -0.018 | 63.089
2.5 | 0.4 | 0.00562 | -0.019 | 71.211
3 | 0.463 | 0.00587 | -0.02 | 78.788
3.5 | 0.523 | 0.00624 | -0.021 | 83.826
4 | 0.584 | 0.00664 | -0.022 | 87.978
4.5 | 0.645 | 0.00712 | -0.022 | 90.622
5 | 0.706 | 0.00764 | -0.023 | 92.37
5.5 | 0.766 | 0.00802 | -0.024 | 95.475
6 | 0.82 | 0.00767 | -0.025 | 106.947
6.5 | 0.874 | 0.00925 | -0.025 | 94.468
7 | 0.928 | 0.00961 | -0.026 | 96.596
7.5 | 0.982 | 0.01002 | -0.027 | 98.001
8 | 1.033 | 0.01046 | -0.027 | 98.724
8.5 | 1.083 | 0.01093 | -0.028 | 99.144
9 | 1.131 | 0.01144 | -0.029 | 98.911
9.5 | 1.178 | 0.01203 | -0.03 | 97.893
10 | 1.222 | 0.01265 | -0.03 | 96.643
10.5 | 1.264 | 0.01331 | -0.031 | 95
11 | 1.304 | 0.01402 | -0.031 | 93.021
11.5 | 1.34 | 0.01481 | -0.032 | 90.482
12 | 1.372 | 0.01567 | -0.033 | 87.566
12.5 | 1.401 | 0.01652 | -0.033 | 84.813
13 | 1.426 | 0.01752 | -0.034 | 81.39
13.5 | 1.448 | 0.01856 | -0.035 | 78.037
14 | 1.467 | 0.01963 | -0.035 | 74.742
14.5 | 1.482 | 0.02093 | -0.036 | 70.788
15 | 1.493 | 0.02212 | -0.036 | 67.525
15.5 | 1.501 | 0.02363 | -0.037 | 63.513
16 | 1.505 | 0.02513 | -0.037 | 59.909
16.5 | 1.507 | 0.02672 | -0.038 | 56.377
17 | 1.504 | 0.02869 | -0.038 | 52.408
17.5 | 1.497 | 0.03098 | -0.039 | 48.336
18 | 1.488 | 0.03333 | -0.039 | 44.657
18.5 | 1.476 | 0.03623 | -0.04 | 40.728
19 | 1.461 | 0.0391 | -0.04 | 37.367
19.5 | 1.445 | 0.04142 | -0.041 | 34.896
20 | 1.425 | 0.04525 | -0.041 | 31.501

## 122. Re 14M Mach 0.00 (2)
BIGFOIL.COM POLAR EXPORT
NACA64-119 a=0.6
NACA64-119 a=0.6 |  |  |  | Cl Max: | 1.6987 | at alpha= | 20 | deg
XFOIL ncrit=9 |  |  |  | L/D Max: | 113.626 | at alpha= | 9.5 | deg
Re: | 14000000 |  |  | Cd Min: | 0.04789 | at alpha= | 20 | deg
Mach: | 0 |  |  | Cl=0 at alpha= | -0.70875 | deg
|  |  |  | @ Cl=0.1, Cd= | 0.00403
|  |  |  | @ Cl=0.4, Cd= | 0.004425
|  |  |  | @ Cl=0.6, Cd= | 0.0063564
alpha (deg) | Cl | Cd | Cm | Cl/Cd
-20 | -1.6593 | 0.03902 | -0.0334 | -42.5243
-19.5 | -1.6265 | 0.03564 | -0.0364 | -45.6369
-18.5 | -1.5658 | 0.03012 | -0.0399 | -51.9854
-18 | -1.5463 | 0.02773 | -0.0389 | -55.7627
-17.5 | -1.5257 | 0.02549 | -0.0377 | -59.8548
-17 | -1.5082 | 0.02317 | -0.036 | -65.0928
-16.5 | -1.488 | 0.02111 | -0.0343 | -70.4879
-16 | -1.4647 | 0.01935 | -0.0324 | -75.6951
-15.5 | -1.4408 | 0.0177 | -0.0303 | -81.4011
-15 | -1.4146 | 0.01628 | -0.0282 | -86.8919
-14.5 | -1.3864 | 0.01508 | -0.0259 | -91.9363
-14 | -1.3574 | 0.01402 | -0.0234 | -96.8188
-13.5 | -1.3284 | 0.01309 | -0.0206 | -101.482
-13 | -1.3026 | 0.01223 | -0.0169 | -106.5086
-12.5 | -1.2813 | 0.01154 | -0.0117 | -111.0312
-12 | -1.2466 | 0.01106 | -0.0086 | -112.7125
-11.5 | -1.2016 | 0.01062 | -0.0073 | -113.145
-11 | -1.1537 | 0.01024 | -0.0065 | -112.666
-10.5 | -1.1041 | 0.00985 | -0.0059 | -112.0914
-10 | -1.0539 | 0.00947 | -0.0054 | -111.2883
-9.5 | -1.0019 | 0.00912 | -0.0052 | -109.8575
-9 | -0.9482 | 0.00882 | -0.0052 | -107.5057
-8.5 | -0.8941 | 0.00852 | -0.0054 | -104.9413
-8 | -0.8394 | 0.00822 | -0.0055 | -102.1168
-7.5 | -0.7836 | 0.00797 | -0.0059 | -98.3187
-7 | -0.7276 | 0.0077 | -0.0063 | -94.4935
-6.5 | -0.671 | 0.00746 | -0.0068 | -89.9464
-6 | -0.6141 | 0.00721 | -0.0073 | -85.1734
-5.5 | -0.5573 | 0.00691 | -0.0078 | -80.6512
-5 | -0.5005 | 0.0066 | -0.0083 | -75.8333
-4.5 | -0.4429 | 0.00631 | -0.0089 | -70.1902
-4 | -0.3853 | 0.00602 | -0.0096 | -64.0033
-3.5 | -0.3272 | 0.00573 | -0.0103 | -57.103
-3 | -0.2692 | 0.0054 | -0.0111 | -49.8519
-2.5 | -0.2121 | 0.00494 | -0.0118 | -42.9352
-2 | -0.1559 | 0.00427 | -0.0124 | -36.5105
-1.5 | -0.0958 | 0.00411 | -0.0134 | -23.309
-1 | -0.0353 | 0.00407 | -0.0145 | -8.6732
-0.5 | 0.0253 | 0.00401 | -0.0156 | 6.3092
0 | 0.0861 | 0.00403 | -0.0167 | 21.3648
0.5 | 0.1469 | 0.00403 | -0.0178 | 36.4516
1 | 0.2075 | 0.00406 | -0.0189 | 51.1084
1.5 | 0.268 | 0.0041 | -0.0199 | 65.3659
2 | 0.3284 | 0.00421 | -0.021 | 78.0048
2.5 | 0.3884 | 0.0043 | -0.022 | 90.3256
3 | 0.4441 | 0.0049 | -0.0225 | 90.6327
3.5 | 0.4981 | 0.00561 | -0.0227 | 88.7879
4 | 0.5543 | 0.00602 | -0.0232 | 92.0764
4.5 | 0.61 | 0.00643 | -0.0235 | 94.8678
5 | 0.6658 | 0.00679 | -0.0239 | 98.056
5.5 | 0.7211 | 0.00714 | -0.0242 | 100.9944
6 | 0.7759 | 0.0075 | -0.0244 | 103.4533
6.5 | 0.8289 | 0.00794 | -0.0243 | 104.3955
7 | 0.8822 | 0.0083 | -0.0243 | 106.2892
7.5 | 0.9355 | 0.00863 | -0.0242 | 108.4009
8 | 0.9876 | 0.00896 | -0.024 | 110.2232
8.5 | 1.0393 | 0.00929 | -0.0237 | 111.873
9 | 1.0888 | 0.00965 | -0.023 | 112.829
9.5 | 1.1374 | 0.01001 | -0.0222 | 113.6264
10 | 1.182 | 0.01044 | -0.0208 | 113.2184
10.5 | 1.2182 | 0.01086 | -0.0178 | 112.1731
11 | 1.2438 | 0.01142 | -0.013 | 108.9142
11.5 | 1.273 | 0.01213 | -0.0095 | 104.9464
12 | 1.3026 | 0.01298 | -0.0064 | 100.3544
12.5 | 1.3306 | 0.01401 | -0.0035 | 94.975
13 | 1.3604 | 0.01508 | -0.001 | 90.2122
13.5 | 1.3894 | 0.01628 | 0.0013 | 85.344
14 | 1.4163 | 0.01764 | 0.0037 | 80.2891
14.5 | 1.4422 | 0.01916 | 0.0059 | 75.2714
15 | 1.4658 | 0.02086 | 0.008 | 70.2685
15.5 | 1.4882 | 0.02272 | 0.0101 | 65.5018
16 | 1.5114 | 0.02461 | 0.0118 | 61.4141
16.5 | 1.5328 | 0.02658 | 0.0137 | 57.6674
17 | 1.5731 | 0.02878 | 0.0114 | 54.6595
17.5 | 1.6178 | 0.03163 | 0.0075 | 51.1476
18 | 1.6416 | 0.03452 | 0.0073 | 47.555
18.5 | 1.6588 | 0.03765 | 0.0079 | 44.0584
19 | 1.6725 | 0.04105 | 0.0085 | 40.743
19.5 | 1.6857 | 0.04449 | 0.0092 | 37.8894
20 | 1.6987 | 0.04789 | 0.0098 | 35.4709

## 123. Re 14M Mach 0.10 (1)
BIGFOIL.COM POLAR EXPORT
NACA64-119 a=0.6
NACA64-119 a=0.6 |  |  |  | Cl Max: | 1.489 | at alpha= | 16 | deg
JavaFoil+Calcfoil stall+Eppler ext transition |  |  |  | L/D Max: | 98.471 | at alpha= | 8.5 | deg
Re: | 14000000 |  |  | Cd Min: | 0.00477 | at alpha= | -0.5 | deg
Mach: | 0.1 |  |  | Cl=0 at alpha= | -0.70635 | deg
|  |  |  | @ Cl=0.1, Cd= | 0.0047918
|  |  |  | @ Cl=0.4, Cd= | 0.0056316
|  |  |  | @ Cl=0.6, Cd= | 0.0067453
alpha (deg) | Cl | Cd | Cm | Cl/Cd
-20 | -1.293 | 0.0488 | 0.013 | -26.492
-19.5 | -1.314 | 0.04437 | 0.013 | -29.615
-19 | -1.332 | 0.04091 | 0.012 | -32.563
-18.5 | -1.348 | 0.0376 | 0.012 | -35.834
-18 | -1.36 | 0.0346 | 0.011 | -39.311
-17.5 | -1.371 | 0.03141 | 0.011 | -43.649
-17 | -1.377 | 0.02903 | 0.01 | -47.436
-16.5 | -1.38 | 0.02663 | 0.01 | -51.831
-16 | -1.376 | 0.02469 | 0.009 | -55.727
-15.5 | -1.367 | 0.02322 | 0.008 | -58.883
-15 | -1.357 | 0.02143 | 0.008 | -63.293
-14.5 | -1.342 | 0.02 | 0.007 | -67.088
-14 | -1.324 | 0.01857 | 0.006 | -71.303
-13.5 | -1.303 | 0.01738 | 0.006 | -74.929
-13 | -1.278 | 0.01618 | 0.005 | -78.994
-12.5 | -1.25 | 0.01524 | 0.004 | -82.031
-12 | -1.22 | 0.01423 | 0.004 | -85.692
-11.5 | -1.186 | 0.01339 | 0.003 | -88.56
-11 | -1.149 | 0.01257 | 0.002 | -91.401
-10.5 | -1.109 | 0.01192 | 0.001 | -93.071
-10 | -1.067 | 0.01132 | 0.001 | -94.316
-9.5 | -1.022 | 0.01078 | 0 | -94.844
-9 | -0.975 | 0.01033 | -0.001 | -94.451
-8.5 | -0.926 | 0.00989 | -0.002 | -93.69
-8 | -0.875 | 0.00949 | -0.002 | -92.219
-7.5 | -0.823 | 0.00811 | -0.003 | -101.471
-7 | -0.771 | 0.00879 | -0.004 | -87.728
-6.5 | -0.713 | 0.00846 | -0.005 | -84.31
-6 | -0.654 | 0.00812 | -0.006 | -80.599
-5.5 | -0.594 | 0.00782 | -0.006 | -75.971
-5 | -0.534 | 0.00751 | -0.007 | -71.117
-4.5 | -0.473 | 0.00695 | -0.008 | -68.036
-4 | -0.411 | 0.00671 | -0.009 | -61.326
-3.5 | -0.349 | 0.00621 | -0.01 | -56.244
-3 | -0.287 | 0.00585 | -0.01 | -49.085
-2.5 | -0.225 | 0.00554 | -0.011 | -40.72
-2 | -0.163 | 0.00535 | -0.012 | -30.382
-1.5 | -0.1 | 0.00516 | -0.013 | -19.352
-1 | -0.037 | 0.00478 | -0.014 | -7.755
-0.5 | 0.026 | 0.00477 | -0.014 | 5.393
0 | 0.089 | 0.00479 | -0.015 | 18.487
0.5 | 0.151 | 0.0048 | -0.016 | 31.524
1 | 0.214 | 0.00483 | -0.017 | 44.354
1.5 | 0.277 | 0.00482 | -0.018 | 57.432
2 | 0.34 | 0.00538 | -0.019 | 63.129
2.5 | 0.402 | 0.00564 | -0.019 | 71.413
3 | 0.465 | 0.00586 | -0.02 | 79.422
3.5 | 0.526 | 0.00625 | -0.021 | 84.087
4 | 0.587 | 0.00663 | -0.022 | 88.605
4.5 | 0.649 | 0.00718 | -0.023 | 90.293
5 | 0.709 | 0.00769 | -0.023 | 92.249
5.5 | 0.77 | 0.00814 | -0.024 | 94.578
6 | 0.823 | 0.00845 | -0.025 | 97.396
6.5 | 0.877 | 0.00932 | -0.025 | 94.151
7 | 0.932 | 0.00969 | -0.026 | 96.197
7.5 | 0.985 | 0.0101 | -0.027 | 97.516
8 | 1.037 | 0.01056 | -0.028 | 98.155
8.5 | 1.087 | 0.01104 | -0.028 | 98.471
9 | 1.135 | 0.01156 | -0.029 | 98.141
9.5 | 1.181 | 0.01219 | -0.03 | 96.897
10 | 1.225 | 0.01283 | -0.03 | 95.492
10.5 | 1.267 | 0.01348 | -0.031 | 93.943
11 | 1.306 | 0.01423 | -0.032 | 91.763
11.5 | 1.341 | 0.01504 | -0.032 | 89.156
12 | 1.372 | 0.01592 | -0.033 | 86.16
12.5 | 1.4 | 0.0168 | -0.034 | 83.326
13 | 1.424 | 0.01784 | -0.034 | 79.802
13.5 | 1.444 | 0.01891 | -0.035 | 76.351
14 | 1.461 | 0.02002 | -0.035 | 72.972
14.5 | 1.474 | 0.02138 | -0.036 | 68.926
15 | 1.483 | 0.02268 | -0.036 | 65.365
15.5 | 1.487 | 0.02419 | -0.037 | 61.483
16 | 1.489 | 0.02562 | -0.038 | 58.141
16.5 | 1.486 | 0.02766 | -0.038 | 53.726
17 | 1.48 | 0.02997 | -0.039 | 49.362
17.5 | 1.47 | 0.03217 | -0.039 | 45.698
18 | 1.456 | 0.03502 | -0.039 | 41.59
18.5 | 1.44 | 0.03759 | -0.04 | 38.319
19 | 1.422 | 0.04069 | -0.04 | 34.932
19.5 | 1.4 | 0.04395 | -0.041 | 31.869
20 | 1.377 | 0.04737 | -0.041 | 29.07

## 124. Re 14M Mach 0.10 (2)
BIGFOIL.COM POLAR EXPORT
NACA64-119 a=0.6
NACA64-119 a=0.6 |  |  |  | Cl Max: | 1.6946 | at alpha= | 20 | deg
XFOIL ncrit=9 |  |  |  | L/D Max: | 112.967 | at alpha= | 9.5 | deg
Re: | 14000000 |  |  | Cd Min: | 0.05007 | at alpha= | 20 | deg
Mach: | 0.1 |  |  | Cl=0 at alpha= | -0.70902 | deg
|  |  |  | @ Cl=0.1, Cd= | 0.00403
|  |  |  | @ Cl=0.4, Cd= | 0.0043955
|  |  |  | @ Cl=0.6, Cd= | 0.0063495
alpha (deg) | Cl | Cd | Cm | Cl/Cd
-20 | -1.6554 | 0.04144 | -0.0354 | -39.9469
-19.5 | -1.6235 | 0.03779 | -0.0385 | -42.9611
-19 | -1.5858 | 0.03442 | -0.0422 | -46.0721
-18.5 | -1.5636 | 0.0318 | -0.0422 | -49.1698
-18 | -1.5445 | 0.02922 | -0.0412 | -52.8576
-17.5 | -1.5237 | 0.02684 | -0.0401 | -56.7697
-17 | -1.5053 | 0.02444 | -0.0386 | -61.5917
-16.5 | -1.4853 | 0.02226 | -0.0369 | -66.7251
-16 | -1.4625 | 0.02035 | -0.035 | -71.8673
-15.5 | -1.4402 | 0.01851 | -0.0328 | -77.8066
-15 | -1.4143 | 0.01697 | -0.0307 | -83.3412
-14.5 | -1.3866 | 0.01565 | -0.0284 | -88.6006
-14 | -1.3575 | 0.01449 | -0.0259 | -93.6853
-13.5 | -1.3282 | 0.01347 | -0.0232 | -98.6043
-13 | -1.3003 | 0.01256 | -0.0198 | -103.5271
-12.5 | -1.2756 | 0.01177 | -0.0155 | -108.3772
-12 | -1.2511 | 0.01122 | -0.0104 | -111.5062
-11.5 | -1.2073 | 0.01074 | -0.0087 | -112.4115
-11 | -1.1599 | 0.01034 | -0.0076 | -112.176
-10.5 | -1.1102 | 0.00996 | -0.0069 | -111.4659
-10 | -1.0599 | 0.00956 | -0.0063 | -110.8682
-9.5 | -1.0079 | 0.00919 | -0.0059 | -109.6736
-9 | -0.9542 | 0.00888 | -0.0058 | -107.455
-8.5 | -0.8996 | 0.00859 | -0.0059 | -104.7264
-8 | -0.8446 | 0.00827 | -0.006 | -102.1282
-7.5 | -0.7885 | 0.00802 | -0.0063 | -98.3167
-7 | -0.7321 | 0.00774 | -0.0066 | -94.5866
-6.5 | -0.6752 | 0.0075 | -0.007 | -90.0267
-6 | -0.6179 | 0.00724 | -0.0075 | -85.3453
-5.5 | -0.5607 | 0.00695 | -0.008 | -80.6763
-5 | -0.5035 | 0.00663 | -0.0085 | -75.9427
-4.5 | -0.4456 | 0.00633 | -0.0091 | -70.3949
-4 | -0.3877 | 0.00604 | -0.0097 | -64.1887
-3.5 | -0.3292 | 0.00575 | -0.0104 | -57.2522
-3 | -0.2709 | 0.00541 | -0.0112 | -50.0739
-2 | -0.1569 | 0.00427 | -0.0125 | -36.7447
-1.5 | -0.0964 | 0.00411 | -0.0135 | -23.455
-1 | -0.0355 | 0.00407 | -0.0146 | -8.7224
-0.5 | 0.0255 | 0.00402 | -0.0157 | 6.3433
0 | 0.0867 | 0.00403 | -0.0168 | 21.5136
0.5 | 0.1478 | 0.00403 | -0.0179 | 36.6749
1 | 0.2089 | 0.00407 | -0.019 | 51.3268
1.5 | 0.2699 | 0.0041 | -0.0201 | 65.8293
2 | 0.3306 | 0.00421 | -0.0211 | 78.5273
2.5 | 0.3911 | 0.0043 | -0.0221 | 90.9535
3 | 0.447 | 0.0049 | -0.0226 | 91.2245
3.5 | 0.5014 | 0.00562 | -0.0228 | 89.2171
4 | 0.5578 | 0.00604 | -0.0232 | 92.351
4.5 | 0.6137 | 0.00645 | -0.0236 | 95.1473
5 | 0.6699 | 0.00682 | -0.0239 | 98.2258
5.5 | 0.7255 | 0.00717 | -0.0242 | 101.1855
6 | 0.7804 | 0.00754 | -0.0243 | 103.5013
6.5 | 0.8336 | 0.00799 | -0.0241 | 104.3304
7 | 0.8872 | 0.00835 | -0.024 | 106.2515
7.5 | 0.9407 | 0.00869 | -0.0239 | 108.2509
8 | 0.9929 | 0.00902 | -0.0236 | 110.0776
8.5 | 1.0445 | 0.00937 | -0.0231 | 111.4728
9 | 1.0939 | 0.00974 | -0.0223 | 112.3101
9.5 | 1.1421 | 0.01011 | -0.0213 | 112.9674
10 | 1.1854 | 0.01056 | -0.0195 | 112.2538
10.5 | 1.2136 | 0.01102 | -0.0149 | 110.127
11 | 1.2422 | 0.01165 | -0.0108 | 106.6266
11.5 | 1.2721 | 0.01244 | -0.0075 | 102.2588
12 | 1.3016 | 0.01337 | -0.0044 | 97.3523
12.5 | 1.33 | 0.01448 | -0.0015 | 91.8508
13 | 1.3602 | 0.01561 | 0.001 | 87.1365
13.5 | 1.3897 | 0.01686 | 0.0033 | 82.4259
14 | 1.416 | 0.01834 | 0.0057 | 77.2083
14.5 | 1.4406 | 0.02 | 0.008 | 72.03
15 | 1.4635 | 0.02185 | 0.0102 | 66.9794
15.5 | 1.4866 | 0.02375 | 0.0121 | 62.5937
16 | 1.5098 | 0.02577 | 0.0139 | 58.5875
17 | 1.5724 | 0.03021 | 0.0132 | 52.049
17.5 | 1.6155 | 0.03323 | 0.0095 | 48.6157
18 | 1.6406 | 0.03628 | 0.009 | 45.2205
18.5 | 1.6564 | 0.03956 | 0.0098 | 41.8706
19 | 1.6714 | 0.04292 | 0.0105 | 38.9422
19.5 | 1.6842 | 0.04644 | 0.0112 | 36.2661
20 | 1.6946 | 0.05007 | 0.0121 | 33.8446

## 125. Re 14M Mach 0.25 (1)
BIGFOIL.COM POLAR EXPORT
NACA64-119 a=0.6
NACA64-119 a=0.6 |  |  |  | Cl Max: | 1.406 | at alpha= | 14 | deg
JavaFoil+Calcfoil stall+Eppler ext transition |  |  |  | L/D Max: | 94.619 | at alpha= | 8 | deg
Re: | 14000000 |  |  | Cd Min: | 0.00479 | at alpha= | -1 | deg
Mach: | 0.25 |  |  | Cl=0 at alpha= | -0.70312 | deg
|  |  |  | @ Cl=0.1, Cd= | 0.0048586
|  |  |  | @ Cl=0.4, Cd= | 0.0056497
|  |  |  | @ Cl=0.6, Cd= | 0.00682
alpha (deg) | Cl | Cd | Cm | Cl/Cd
-19.5 | -0.956 | 0.06991 | 0.013 | -13.678
-19 | -1.014 | 0.06023 | 0.012 | -16.845
-18.5 | -1.065 | 0.05437 | 0.012 | -19.593
-18 | -1.115 | 0.04708 | 0.011 | -23.682
-17.5 | -1.157 | 0.04204 | 0.011 | -27.531
-17 | -1.196 | 0.03695 | 0.01 | -32.376
-16.5 | -1.227 | 0.03335 | 0.01 | -36.798
-16 | -1.248 | 0.03016 | 0.009 | -41.372
-15.5 | -1.262 | 0.02726 | 0.009 | -46.302
-15 | -1.271 | 0.02503 | 0.008 | -50.773
-14.5 | -1.273 | 0.0231 | 0.007 | -55.107
-14 | -1.271 | 0.02111 | 0.007 | -60.216
-13.5 | -1.263 | 0.01963 | 0.006 | -64.338
-13 | -1.25 | 0.0181 | 0.005 | -69.093
-12.5 | -1.232 | 0.01691 | 0.004 | -72.86
-12 | -1.209 | 0.01584 | 0.004 | -76.34
-11.5 | -1.182 | 0.01483 | 0.003 | -79.728
-11 | -1.151 | 0.01372 | 0.002 | -83.922
-10.5 | -1.116 | 0.0129 | 0.001 | -86.502
-10 | -1.077 | 0.01212 | 0.001 | -88.878
-9.5 | -1.035 | 0.01153 | 0 | -89.746
-9 | -0.99 | 0.01095 | -0.001 | -90.404
-8.5 | -0.942 | 0.01046 | -0.002 | -90.038
-8 | -0.891 | 0.00995 | -0.002 | -89.584
-7.5 | -0.839 | 0.00952 | -0.003 | -88.059
-7 | -0.784 | 0.00915 | -0.004 | -85.67
-6.5 | -0.728 | 0.00821 | -0.005 | -88.642
-6 | -0.671 | 0.00841 | -0.006 | -79.821
-5.5 | -0.61 | 0.00804 | -0.007 | -75.853
-5 | -0.548 | 0.00776 | -0.007 | -70.627
-4.5 | -0.485 | 0.0071 | -0.008 | -68.354
-4 | -0.422 | 0.00685 | -0.009 | -61.667
-3.5 | -0.359 | 0.00636 | -0.01 | -56.475
-3 | -0.295 | 0.00598 | -0.011 | -49.381
-2.5 | -0.232 | 0.00564 | -0.012 | -41.079
-2 | -0.167 | 0.00541 | -0.012 | -30.903
-1.5 | -0.103 | 0.00521 | -0.013 | -19.69
-1 | -0.038 | 0.00479 | -0.014 | -7.951
-0.5 | 0.026 | 0.00482 | -0.015 | 5.494
0 | 0.091 | 0.00486 | -0.016 | 18.718
0.5 | 0.156 | 0.00485 | -0.017 | 32.05
1 | 0.22 | 0.00485 | -0.017 | 45.408
1.5 | 0.285 | 0.00487 | -0.018 | 58.487
2 | 0.349 | 0.00543 | -0.019 | 64.28
2.5 | 0.414 | 0.00571 | -0.02 | 72.428
3 | 0.478 | 0.00604 | -0.021 | 79.17
3.5 | 0.54 | 0.00642 | -0.022 | 84.136
4 | 0.603 | 0.00684 | -0.022 | 88.169
4.5 | 0.666 | 0.00744 | -0.023 | 89.523
5 | 0.726 | 0.00772 | -0.024 | 94.037
5.5 | 0.784 | 0.00838 | -0.025 | 93.579
6 | 0.841 | 0.00915 | -0.025 | 91.845
6.5 | 0.897 | 0.00972 | -0.026 | 92.248
7 | 0.952 | 0.01018 | -0.027 | 93.507
7.5 | 1.005 | 0.01064 | -0.028 | 94.453
8 | 1.057 | 0.01117 | -0.028 | 94.619
8.5 | 1.106 | 0.01172 | -0.029 | 94.377
9 | 1.153 | 0.01231 | -0.03 | 93.687
9.5 | 1.198 | 0.01299 | -0.03 | 92.227
10 | 1.239 | 0.0138 | -0.031 | 89.775
10.5 | 1.277 | 0.01462 | -0.032 | 87.404
11 | 1.312 | 0.01548 | -0.032 | 84.779
11.5 | 1.342 | 0.01648 | -0.033 | 81.418
12 | 1.365 | 0.01744 | -0.034 | 78.288
12.5 | 1.384 | 0.01857 | -0.034 | 74.533
13 | 1.397 | 0.01973 | -0.035 | 70.806
13.5 | 1.404 | 0.02121 | -0.035 | 66.193
14 | 1.406 | 0.02241 | -0.036 | 62.724
14.5 | 1.4 | 0.02422 | -0.037 | 57.825
15 | 1.389 | 0.026 | -0.037 | 53.427
15.5 | 1.371 | 0.02837 | -0.038 | 48.305
16 | 1.346 | 0.03084 | -0.038 | 43.663
16.5 | 1.316 | 0.03385 | -0.039 | 38.86
17 | 1.279 | 0.03703 | -0.039 | 34.546
17.5 | 1.237 | 0.04047 | -0.039 | 30.571
18 | 1.188 | 0.04541 | -0.04 | 26.169
18.5 | 1.13 | 0.05375 | -0.04 | 21.017
19 | 1.065 | 0.06464 | -0.039 | 16.482

## 126. Re 14M Mach 0.25 (2)
BIGFOIL.COM POLAR EXPORT
NACA64-119 a=0.6
NACA64-119 a=0.6 |  |  |  | Cl Max: | 1.6382 | at alpha= | 20 | deg
XFOIL ncrit=9 |  |  |  | L/D Max: | 109.033 | at alpha= | 9 | deg
Re: | 14000000 |  |  | Cd Min: | 0.06355 | at alpha= | 20 | deg
Mach: | 0.25 |  |  | Cl=0 at alpha= | -0.70955 | deg
|  |  |  | @ Cl=0.1, Cd= | 0.0040484
|  |  |  | @ Cl=0.4, Cd= | 0.0043106
|  |  |  | @ Cl=0.6, Cd= | 0.0063151
alpha (deg) | Cl | Cd | Cm | Cl/Cd
-19.5 | -1.5914 | 0.05087 | -0.0493 | -31.2837
-18.5 | -1.5483 | 0.04189 | -0.0533 | -36.9611
-18 | -1.5331 | 0.03823 | -0.0526 | -40.102
-17.5 | -1.5144 | 0.03492 | -0.0518 | -43.3677
-17 | -1.4965 | 0.03173 | -0.0506 | -47.1636
-16.5 | -1.4755 | 0.02889 | -0.0493 | -51.073
-16 | -1.4515 | 0.02642 | -0.0477 | -54.9394
-15.5 | -1.43 | 0.02395 | -0.0457 | -59.7077
-15 | -1.4086 | 0.02157 | -0.0434 | -65.3037
-14.5 | -1.384 | 0.01955 | -0.0409 | -70.7928
-14 | -1.3577 | 0.01772 | -0.0383 | -76.6196
-13.5 | -1.3281 | 0.01617 | -0.0357 | -82.1336
-13 | -1.2974 | 0.01482 | -0.0328 | -87.5439
-12.5 | -1.266 | 0.01363 | -0.0298 | -92.8833
-12 | -1.2369 | 0.01254 | -0.026 | -98.6364
-11.5 | -1.2091 | 0.01164 | -0.0216 | -103.8746
-11 | -1.1865 | 0.01101 | -0.0154 | -107.7657
-10.5 | -1.1409 | 0.01052 | -0.0131 | -108.4506
-10 | -1.0907 | 0.01009 | -0.0116 | -108.0971
-9.5 | -1.0391 | 0.00967 | -0.0103 | -107.456
-9 | -0.9855 | 0.00925 | -0.0094 | -106.5405
-8.5 | -0.9296 | 0.00892 | -0.0089 | -104.2152
-8 | -0.8728 | 0.00858 | -0.0085 | -101.7249
-7.5 | -0.8154 | 0.00827 | -0.0084 | -98.5973
-7 | -0.7568 | 0.00798 | -0.0084 | -94.8371
-6.5 | -0.6979 | 0.00771 | -0.0086 | -90.5188
-6 | -0.6385 | 0.00743 | -0.0088 | -85.9354
-5.5 | -0.5793 | 0.00715 | -0.0091 | -81.021
-5 | -0.5204 | 0.00678 | -0.0094 | -76.7552
-4.5 | -0.4606 | 0.00647 | -0.0099 | -71.1901
-4 | -0.4007 | 0.00616 | -0.0104 | -65.0487
-3.5 | -0.3404 | 0.00582 | -0.011 | -58.488
-3 | -0.2803 | 0.00547 | -0.0117 | -51.2431
-2.5 | -0.2211 | 0.00497 | -0.0123 | -44.4869
-2 | -0.163 | 0.00424 | -0.0129 | -38.4434
-1.5 | -0.1 | 0.00414 | -0.0139 | -24.1546
-1 | -0.0368 | 0.00409 | -0.015 | -8.9976
0 | 0.0899 | 0.00405 | -0.0173 | 22.1975
0.5 | 0.1533 | 0.00404 | -0.0185 | 37.9455
1 | 0.2167 | 0.00409 | -0.0196 | 52.9829
1.5 | 0.28 | 0.00411 | -0.0207 | 68.1265
2 | 0.3429 | 0.00422 | -0.0218 | 81.2559
2.5 | 0.4059 | 0.00432 | -0.0228 | 93.9583
3.5 | 0.5198 | 0.00561 | -0.0234 | 92.656
4 | 0.5772 | 0.00614 | -0.0236 | 94.0065
4.5 | 0.6345 | 0.00658 | -0.0237 | 96.4286
5 | 0.6923 | 0.00696 | -0.0239 | 99.4684
5.5 | 0.7489 | 0.00739 | -0.0238 | 101.3396
6 | 0.8046 | 0.0078 | -0.0235 | 103.1538
6.5 | 0.8585 | 0.00829 | -0.023 | 103.5585
7 | 0.913 | 0.00867 | -0.0224 | 105.3057
7.5 | 0.9671 | 0.00904 | -0.0217 | 106.9801
8 | 1.0196 | 0.0094 | -0.0208 | 108.4681
8.5 | 1.0691 | 0.00983 | -0.0193 | 108.7589
9 | 1.1165 | 0.01024 | -0.0174 | 109.0332
9.5 | 1.144 | 0.01075 | -0.012 | 106.4186
10 | 1.172 | 0.01152 | -0.0073 | 101.7361
10.5 | 1.2058 | 0.01235 | -0.004 | 97.6356
11 | 1.2382 | 0.01336 | -0.0007 | 92.6796
11.5 | 1.2682 | 0.0146 | 0.0025 | 86.863
12 | 1.2987 | 0.01593 | 0.0055 | 81.5254
12.5 | 1.3302 | 0.01731 | 0.0081 | 76.8458
13 | 1.3591 | 0.01891 | 0.0107 | 71.872
13.5 | 1.3844 | 0.0208 | 0.0134 | 66.5577
14 | 1.4078 | 0.02289 | 0.016 | 61.5028
14.5 | 1.4325 | 0.02504 | 0.0183 | 57.2085
15 | 1.4586 | 0.02724 | 0.0202 | 53.5463
15.5 | 1.4821 | 0.02971 | 0.0221 | 49.8856
16 | 1.5043 | 0.03241 | 0.0237 | 46.4147
17 | 1.5609 | 0.03883 | 0.0228 | 40.1983
17.5 | 1.5964 | 0.04287 | 0.0199 | 37.2382
18 | 1.6231 | 0.04692 | 0.0186 | 34.5929
18.5 | 1.635 | 0.05078 | 0.0199 | 32.1977
19 | 1.6191 | 0.05419 | 0.0262 | 29.8782
19.5 | 1.6284 | 0.05872 | 0.0265 | 27.7316
20 | 1.6382 | 0.06355 | 0.0262 | 25.7781

## 127. Re 14M Mach 0.50 (1)
BIGFOIL.COM POLAR EXPORT
NACA64-119 a=0.6
NACA64-119 a=0.6 |  |  |  | Cl Max: | 1.174 | at alpha= | 20 | deg
JavaFoil+Calcfoil stall+Eppler ext transition |  |  |  | L/D Max: | 85.83 | at alpha= | 5.5 | deg
Re: | 14000000 |  |  | Cd Min: | 0.005 | at alpha= | -1 | deg
Mach: | 0.5 |  |  | Cl=0 at alpha= | -0.70548 | deg
|  |  |  | @ Cl=0.1, Cd= | 0.0050294
|  |  |  | @ Cl=0.4, Cd= | 0.0058214
|  |  |  | @ Cl=0.6, Cd= | 0.0072697
alpha (deg) | Cl | Cd | Cm | Cl/Cd
-20 | -1.101 | 0.19246 | 0.011 | -5.72
-19.5 | -1.072 | 0.1787 | 0.01 | -5.997
-19 | -1.043 | 0.1717 | 0.01 | -6.073
-18.5 | -1.013 | 0.16993 | 0.009 | -5.962
-18 | -0.99 | 0.15025 | 0.009 | -6.586
-17.5 | -0.96 | 0.14486 | 0.008 | -6.627
-17 | -0.93 | 0.13999 | 0.008 | -6.646
-16.5 | -0.901 | 0.1354 | 0.007 | -6.651
-16 | -0.914 | 0.08805 | 0.008 | -10.381
-15.5 | -0.915 | 0.06515 | 0.009 | -14.039
-15 | -0.834 | 0.09235 | 0.006 | -9.035
-14.5 | -0.801 | 0.09652 | 0.006 | -8.294
-14 | -0.832 | 0.05362 | 0.007 | -15.519
-13.5 | -0.804 | 0.04905 | 0.006 | -16.394
-13 | -0.801 | 0.03328 | 0.005 | -24.054
-12.5 | -0.679 | 0.08433 | 0.003 | -8.048
-12 | -0.73 | 0.03438 | 0.004 | -21.227
-11.5 | -0.715 | 0.02596 | 0.003 | -27.523
-11 | -0.688 | 0.02249 | 0.002 | -30.589
-10.5 | -0.64 | 0.0274 | 0.002 | -23.377
-10 | -0.871 | 0.0193 | 0.001 | -45.133
-9.5 | -0.973 | 0.01677 | 0 | -58.015
-9 | -0.987 | 0.01506 | -0.001 | -65.494
-8.5 | -0.971 | 0.01385 | -0.002 | -70.091
-8 | -0.938 | 0.01286 | -0.003 | -72.911
-7.5 | -0.895 | 0.01202 | -0.004 | -74.433
-7 | -0.845 | 0.01127 | -0.004 | -74.979
-6.5 | -0.789 | 0.01061 | -0.005 | -74.354
-6 | -0.729 | 0.01002 | -0.006 | -72.726
-5.5 | -0.666 | 0.0095 | -0.007 | -70.144
-5 | -0.602 | 0.00897 | -0.008 | -67.106
-4.5 | -0.537 | 0.00725 | -0.009 | -74.056
-4 | -0.471 | 0.00767 | -0.01 | -61.368
-3.5 | -0.401 | 0.00706 | -0.011 | -56.759
-3 | -0.33 | 0.00644 | -0.012 | -51.213
-2.5 | -0.259 | 0.00597 | -0.013 | -43.397
-2 | -0.187 | 0.00568 | -0.014 | -32.894
-1.5 | -0.115 | 0.00541 | -0.015 | -21.194
-1 | -0.043 | 0.005 | -0.016 | -8.52
-0.5 | 0.03 | 0.00501 | -0.017 | 5.902
0 | 0.102 | 0.00503 | -0.018 | 20.246
0.5 | 0.174 | 0.00505 | -0.018 | 34.448
1 | 0.246 | 0.00504 | -0.019 | 48.816
1.5 | 0.318 | 0.00508 | -0.02 | 62.634
2 | 0.39 | 0.00577 | -0.021 | 67.672
2.5 | 0.462 | 0.00614 | -0.022 | 75.329
3 | 0.534 | 0.00658 | -0.023 | 81.186
3.5 | 0.598 | 0.00725 | -0.024 | 82.534
4 | 0.665 | 0.00791 | -0.025 | 84.125
4.5 | 0.73 | 0.00881 | -0.025 | 82.853
5 | 0.795 | 0.00943 | -0.026 | 84.342
5.5 | 0.859 | 0.01001 | -0.027 | 85.83
6 | 0.918 | 0.01134 | -0.028 | 80.962
6.5 | 0.976 | 0.01203 | -0.029 | 81.125
7 | 1.03 | 0.01279 | -0.029 | 80.526
7.5 | 1.079 | 0.01361 | -0.03 | 79.245
8 | 1.121 | 0.01456 | -0.031 | 76.974
8.5 | 1.153 | 0.01569 | -0.032 | 73.471
9 | 1.17 | 0.01708 | -0.033 | 68.503
9.5 | 1.165 | 0.01858 | -0.033 | 62.689
10 | 1.109 | 0.02042 | -0.034 | 54.32
10.5 | 0.75 | 0.02298 | -0.035 | 32.64
11 | 0.774 | 0.02783 | -0.035 | 27.824
11.5 | 0.813 | 0.02552 | -0.036 | 31.843
12 | 0.841 | 0.02877 | -0.037 | 29.212
12.5 | 0.862 | 0.03452 | -0.037 | 24.979
13 | 0.849 | 0.05677 | -0.034 | 14.964
13.5 | 0.928 | 0.03547 | -0.038 | 26.166
14 | 0.944 | 0.04468 | -0.038 | 21.117
14.5 | 0.966 | 0.05117 | -0.038 | 18.882
15 | 1.001 | 0.04896 | -0.039 | 20.44
15.5 | 1.031 | 0.05193 | -0.04 | 19.86
16 | 0.97 | 0.11108 | -0.032 | 8.733
16.5 | 0.977 | 0.13681 | -0.028 | 7.142
17 | 1.008 | 0.14242 | -0.029 | 7.075
17.5 | 1.04 | 0.14539 | -0.031 | 7.15
18 | 1.061 | 0.16557 | -0.03 | 6.41
18.5 | 1.09 | 0.17098 | -0.031 | 6.378
19 | 1.12 | 0.1773 | -0.032 | 6.318
19.5 | 1.15 | 0.18651 | -0.033 | 6.164
20 | 1.174 | 0.20434 | -0.033 | 5.746

## 128. Re 14M Mach 0.50 (2)
BIGFOIL.COM POLAR EXPORT
NACA64-119 a=0.6
NACA64-119 a=0.6 |  |  |  | Cl Max: | 1.3094 | at alpha= | 13.5 | deg
XFOIL ncrit=9 |  |  |  | L/D Max: | 106.27 | at alpha= | 2.5 | deg
Re: | 14000000 |  |  | Cd Min: | 0.15539 | at alpha= | 18.5 | deg
Mach: | 0.5 |  |  | Cl=0 at alpha= | -0.70952 | deg
|  |  |  | @ Cl=0.1, Cd= | 0.0041787
|  |  |  | @ Cl=0.4, Cd= | 0.0043405
|  |  |  | @ Cl=0.6, Cd= | 0.005776
alpha (deg) | Cl | Cd | Cm | Cl/Cd
-17 | -0.9576 | 0.12303 | -0.0319 | -7.7835
-16.5 | -0.9758 | 0.1108 | -0.0403 | -8.8069
-16 | -0.9972 | 0.09863 | -0.0486 | -10.1105
-15.5 | -1.0226 | 0.08661 | -0.0564 | -11.807
-15 | -1.0491 | 0.07531 | -0.0629 | -13.9304
-14.5 | -1.0802 | 0.06458 | -0.0682 | -16.7265
-14 | -1.1058 | 0.0554 | -0.0713 | -19.9603
-13.5 | -1.132 | 0.04699 | -0.0727 | -24.0902
-13 | -1.1552 | 0.03959 | -0.0724 | -29.1791
-12.5 | -1.1685 | 0.03344 | -0.0705 | -34.9432
-12 | -1.1753 | 0.02822 | -0.0673 | -41.6478
-11.5 | -1.1694 | 0.02412 | -0.0632 | -48.4826
-11 | -1.1496 | 0.02098 | -0.0589 | -54.795
-10.5 | -1.123 | 0.01833 | -0.0546 | -61.2657
-10 | -1.0907 | 0.01613 | -0.0502 | -67.6193
-9.5 | -1.0538 | 0.0143 | -0.046 | -73.6923
-9 | -1.0139 | 0.01278 | -0.0417 | -79.3349
-8.5 | -0.9772 | 0.01142 | -0.0368 | -85.5692
-8 | -0.9431 | 0.01034 | -0.0309 | -91.2089
-7.5 | -0.9077 | 0.00975 | -0.0242 | -93.0974
-7 | -0.8502 | 0.00923 | -0.021 | -92.1127
-6.5 | -0.7883 | 0.00878 | -0.0188 | -89.7836
-6 | -0.7233 | 0.00838 | -0.0172 | -86.3126
-5.5 | -0.6568 | 0.00801 | -0.0161 | -81.9975
-5 | -0.5896 | 0.00764 | -0.0154 | -77.1728
-4.5 | -0.5243 | 0.00713 | -0.0146 | -73.5344
-4 | -0.4574 | 0.00669 | -0.0143 | -68.3707
-3.5 | -0.3894 | 0.00627 | -0.0143 | -62.1053
-3 | -0.3222 | 0.00573 | -0.0143 | -56.2304
-2.5 | -0.2568 | 0.00501 | -0.0144 | -51.2575
-2 | -0.1901 | 0.00435 | -0.0148 | -43.7011
-1.5 | -0.1162 | 0.00427 | -0.016 | -27.2131
-1 | -0.0427 | 0.0042 | -0.0172 | -10.1667
-0.5 | 0.0308 | 0.00416 | -0.0185 | 7.4038
0 | 0.1047 | 0.00418 | -0.0198 | 25.0478
0.5 | 0.1786 | 0.00415 | -0.0211 | 43.0361
1 | 0.2524 | 0.0042 | -0.0224 | 60.0952
1.5 | 0.3264 | 0.00425 | -0.0237 | 76.8
2 | 0.3997 | 0.00434 | -0.0248 | 92.0968
2.5 | 0.4729 | 0.00445 | -0.0258 | 106.2697
3.5 | 0.6023 | 0.0058 | -0.0253 | 103.8448
4 | 0.6617 | 0.00659 | -0.0241 | 100.4097
4.5 | 0.721 | 0.00728 | -0.0226 | 99.0385
5 | 0.7812 | 0.00784 | -0.021 | 99.6429
5.5 | 0.8352 | 0.00848 | -0.0183 | 98.4906
6 | 0.876 | 0.00926 | -0.0133 | 94.6004
6.5 | 0.899 | 0.01011 | -0.0056 | 88.9219
7 | 0.9355 | 0.01116 | -0.0008 | 83.8262
7.5 | 0.9762 | 0.01234 | 0.0032 | 79.1086
8 | 1.014 | 0.01377 | 0.0072 | 73.6383
8.5 | 1.0532 | 0.01532 | 0.0109 | 68.7467
9 | 1.0896 | 0.01707 | 0.0148 | 63.8313
9.5 | 1.1238 | 0.0191 | 0.0186 | 58.8377
10 | 1.1583 | 0.02119 | 0.0223 | 54.6626
10.5 | 1.1909 | 0.02354 | 0.026 | 50.5905
11 | 1.2196 | 0.02627 | 0.0296 | 46.4256
11.5 | 1.2483 | 0.02922 | 0.0329 | 42.7207
12 | 1.2764 | 0.03238 | 0.0361 | 39.4194
12.5 | 1.2992 | 0.03605 | 0.0391 | 36.0388
13 | 1.3081 | 0.0409 | 0.0418 | 31.9829
13.5 | 1.3094 | 0.04656 | 0.0438 | 28.1229
14 | 1.2974 | 0.05363 | 0.0445 | 24.1917
14.5 | 1.2786 | 0.06175 | 0.044 | 20.7061
15 | 1.2547 | 0.07101 | 0.0419 | 17.6693
15.5 | 1.2298 | 0.08117 | 0.0382 | 15.1509
16 | 1.2026 | 0.09236 | 0.0328 | 13.0208
16.5 | 1.1742 | 0.10454 | 0.0259 | 11.2321
17 | 1.1471 | 0.11729 | 0.0179 | 9.78
17.5 | 1.1221 | 0.13024 | 0.0092 | 8.6156
18 | 1.1043 | 0.14269 | 0.0007 | 7.7392
18.5 | 1.086 | 0.15539 | -0.0084 | 6.9889

## 129. Re 16M Mach 0.00 (1)
BIGFOIL.COM POLAR EXPORT
NACA64-119 a=0.6
NACA64-119 a=0.6 |  |  |  | Cl Max: | 1.508 | at alpha= | 16.5 | deg
JavaFoil+Calcfoil stall+Eppler ext transition |  |  |  | L/D Max: | 104.592 | at alpha= | 6 | deg
Re: | 16000000 |  |  | Cd Min: | 0.00474 | at alpha= | 0.5 | deg
Mach: | 0 |  |  | Cl=0 at alpha= | -0.70635 | deg
|  |  |  | @ Cl=0.1, Cd= | 0.0047481
|  |  |  | @ Cl=0.4, Cd= | 0.00569
|  |  |  | @ Cl=0.6, Cd= | 0.0068312
alpha (deg) | Cl | Cd | Cm | Cl/Cd
-20 | -1.34 | 0.04466 | 0.014 | -30.012
-19.5 | -1.356 | 0.04126 | 0.013 | -32.868
-19 | -1.371 | 0.0377 | 0.012 | -36.368
-18.5 | -1.382 | 0.03478 | 0.012 | -39.75
-18 | -1.391 | 0.03211 | 0.011 | -43.321
-17.5 | -1.398 | 0.02927 | 0.011 | -47.757
-17 | -1.4 | 0.02713 | 0.01 | -51.606
-16.5 | -1.4 | 0.02497 | 0.01 | -56.076
-16 | -1.393 | 0.02326 | 0.009 | -59.902
-15.5 | -1.382 | 0.02187 | 0.008 | -63.183
-15 | -1.368 | 0.02041 | 0.008 | -67.012
-14.5 | -1.352 | 0.01892 | 0.007 | -71.436
-14 | -1.332 | 0.01762 | 0.006 | -75.571
-13.5 | -1.309 | 0.01651 | 0.006 | -79.298
-13 | -1.283 | 0.01552 | 0.005 | -82.663
-12.5 | -1.254 | 0.01453 | 0.004 | -86.283
-12 | -1.222 | 0.0136 | 0.004 | -89.824
-11.5 | -1.187 | 0.01282 | 0.003 | -92.625
-11 | -1.149 | 0.01213 | 0.002 | -94.775
-10.5 | -1.109 | 0.01149 | 0.001 | -96.507
-10 | -1.066 | 0.01089 | 0.001 | -97.877
-9.5 | -1.021 | 0.01038 | 0 | -98.379
-9 | -0.974 | 0.00997 | -0.001 | -97.646
-8.5 | -0.925 | 0.00956 | -0.002 | -96.734
-8 | -0.873 | 0.00919 | -0.002 | -95.085
-7.5 | -0.825 | 0.00887 | -0.003 | -93.013
-7 | -0.768 | 0.00851 | -0.004 | -90.274
-6.5 | -0.71 | 0.00821 | -0.005 | -86.521
-6 | -0.651 | 0.00794 | -0.006 | -82.037
-5.5 | -0.591 | 0.00763 | -0.006 | -77.564
-5 | -0.531 | 0.00732 | -0.007 | -72.601
-4.5 | -0.47 | 0.00685 | -0.008 | -68.686
-4 | -0.409 | 0.00658 | -0.009 | -62.22
-3.5 | -0.348 | 0.00624 | -0.01 | -55.742
-3 | -0.286 | 0.0059 | -0.01 | -48.431
-2.5 | -0.224 | 0.00561 | -0.011 | -39.953
-2 | -0.162 | 0.00541 | -0.012 | -29.93
-1.5 | -0.099 | 0.00523 | -0.013 | -19.002
-1 | -0.037 | 0.00509 | -0.014 | -7.244
-0.5 | 0.026 | 0.00475 | -0.014 | 5.395
0 | 0.088 | 0.00475 | -0.015 | 18.562
0.5 | 0.151 | 0.00474 | -0.016 | 31.801
1 | 0.213 | 0.00476 | -0.017 | 44.773
1.5 | 0.276 | 0.00526 | -0.018 | 52.378
2 | 0.338 | 0.00547 | -0.018 | 61.779
2.5 | 0.4 | 0.00569 | -0.019 | 70.307
3 | 0.463 | 0.00595 | -0.02 | 77.811
3.5 | 0.523 | 0.00633 | -0.021 | 82.682
4 | 0.584 | 0.0067 | -0.022 | 87.231
4.5 | 0.645 | 0.0072 | -0.022 | 89.676
5 | 0.706 | 0.00755 | -0.023 | 93.478
5.5 | 0.766 | 0.00793 | -0.024 | 96.64
6 | 0.82 | 0.00784 | -0.025 | 104.592
6.5 | 0.875 | 0.00905 | -0.025 | 96.679
7 | 0.929 | 0.0094 | -0.026 | 98.813
7.5 | 0.983 | 0.00978 | -0.027 | 100.472
8 | 1.034 | 0.01022 | -0.027 | 101.175
8.5 | 1.085 | 0.01067 | -0.028 | 101.615
9 | 1.133 | 0.01116 | -0.029 | 101.494
9.5 | 1.179 | 0.01177 | -0.03 | 100.152
10 | 1.223 | 0.01234 | -0.03 | 99.176
10.5 | 1.266 | 0.013 | -0.031 | 97.36
11 | 1.305 | 0.01371 | -0.032 | 95.208
11.5 | 1.341 | 0.01443 | -0.032 | 92.977
12 | 1.373 | 0.01524 | -0.033 | 90.129
12.5 | 1.402 | 0.01613 | -0.033 | 86.921
13 | 1.428 | 0.01704 | -0.034 | 83.815
13.5 | 1.45 | 0.01803 | -0.035 | 80.417
14 | 1.469 | 0.01908 | -0.035 | 76.988
14.5 | 1.484 | 0.02033 | -0.036 | 72.985
15 | 1.495 | 0.02148 | -0.036 | 69.619
15.5 | 1.503 | 0.02295 | -0.037 | 65.479
16 | 1.507 | 0.0244 | -0.037 | 61.786
16.5 | 1.508 | 0.02616 | -0.038 | 57.646
17 | 1.505 | 0.02827 | -0.038 | 53.225
17.5 | 1.499 | 0.03029 | -0.039 | 49.488
18 | 1.489 | 0.03283 | -0.039 | 45.367
18.5 | 1.477 | 0.03534 | -0.04 | 41.799
19 | 1.463 | 0.03792 | -0.04 | 38.585
19.5 | 1.446 | 0.04115 | -0.041 | 35.132
20 | 1.427 | 0.04383 | -0.041 | 32.566

## 130. Re 16M Mach 0.00 (2)
BIGFOIL.COM POLAR EXPORT
NACA64-119 a=0.6
NACA64-119 a=0.6 |  |  |  | Cl Max: | 1.7245 | at alpha= | 20 | deg
XFOIL ncrit=9 |  |  |  | L/D Max: | 116.68 | at alpha= | 9.5 | deg
Re: | 16000000 |  |  | Cd Min: | 0.04628 | at alpha= | 20 | deg
Mach: | 0 |  |  | Cl=0 at alpha= | -0.7104 | deg
|  |  |  | @ Cl=0.1, Cd= | 0.0039677
|  |  |  | @ Cl=0.4, Cd= | 0.0045035
|  |  |  | @ Cl=0.6, Cd= | 0.006314
alpha (deg) | Cl | Cd | Cm | Cl/Cd
-20 | -1.6635 | 0.03744 | -0.0355 | -44.4311
-19.5 | -1.629 | 0.0342 | -0.0387 | -47.6316
-19 | -1.5996 | 0.03152 | -0.0403 | -50.7487
-18.5 | -1.5815 | 0.02898 | -0.0393 | -54.5721
-18 | -1.5622 | 0.0266 | -0.0382 | -58.7293
-17.5 | -1.5417 | 0.0244 | -0.0369 | -63.1844
-17 | -1.5209 | 0.02234 | -0.0353 | -68.0797
-16.5 | -1.4987 | 0.02045 | -0.0336 | -73.2861
-16 | -1.4754 | 0.0187 | -0.0316 | -78.8984
-15.5 | -1.4527 | 0.01705 | -0.0294 | -85.2023
-15 | -1.4269 | 0.01567 | -0.027 | -91.0593
-14.5 | -1.3989 | 0.0145 | -0.0246 | -96.4759
-14 | -1.3704 | 0.01349 | -0.0219 | -101.5864
-13.5 | -1.3415 | 0.01263 | -0.0189 | -106.2154
-13 | -1.3146 | 0.01189 | -0.0152 | -110.5635
-12.5 | -1.2934 | 0.01133 | -0.0097 | -114.1571
-12 | -1.2528 | 0.01081 | -0.0077 | -115.8927
-11.5 | -1.2072 | 0.01038 | -0.0065 | -116.3006
-11 | -1.1587 | 0.00998 | -0.0058 | -116.1022
-10.5 | -1.1082 | 0.00964 | -0.0053 | -114.9585
-10 | -1.057 | 0.00928 | -0.005 | -113.9009
-9.5 | -1.0049 | 0.00893 | -0.0048 | -112.5308
-9 | -0.9511 | 0.00863 | -0.0048 | -110.2086
-8.5 | -0.8964 | 0.00836 | -0.005 | -107.2249
-8 | -0.8415 | 0.00806 | -0.0052 | -104.4045
-7.5 | -0.7855 | 0.00782 | -0.0056 | -100.4476
-7 | -0.7292 | 0.00756 | -0.0061 | -96.455
-6.5 | -0.6724 | 0.00733 | -0.0066 | -91.7326
-6 | -0.6152 | 0.00709 | -0.0071 | -86.7701
-5.5 | -0.558 | 0.00684 | -0.0077 | -81.5789
-5 | -0.5011 | 0.0065 | -0.0082 | -77.0923
-4.5 | -0.4434 | 0.00623 | -0.0089 | -71.1717
-4 | -0.3854 | 0.00598 | -0.0096 | -64.4482
-3.5 | -0.3272 | 0.00569 | -0.0103 | -57.5044
-3 | -0.269 | 0.0054 | -0.0111 | -49.8148
-2.5 | -0.2112 | 0.00502 | -0.0118 | -42.0717
-2 | -0.1544 | 0.00441 | -0.0125 | -35.0113
-1.5 | -0.0956 | 0.00409 | -0.0134 | -23.3741
-1 | -0.0351 | 0.00405 | -0.0145 | -8.6667
-0.5 | 0.0255 | 0.00398 | -0.0156 | 6.407
0 | 0.0861 | 0.00397 | -0.0167 | 21.6877
0.5 | 0.1469 | 0.00396 | -0.0178 | 37.096
1 | 0.2077 | 0.004 | -0.0189 | 51.925
1.5 | 0.268 | 0.00407 | -0.0199 | 65.8477
2 | 0.3282 | 0.00416 | -0.021 | 78.8942
2.5 | 0.3877 | 0.00436 | -0.0219 | 88.922
3.5 | 0.4974 | 0.00564 | -0.0226 | 88.1915
4 | 0.5541 | 0.00602 | -0.0231 | 92.0432
4.5 | 0.6103 | 0.00638 | -0.0236 | 95.6583
5 | 0.6662 | 0.00673 | -0.024 | 98.9896
5.5 | 0.7219 | 0.00707 | -0.0243 | 102.1075
6 | 0.7767 | 0.00742 | -0.0245 | 104.6765
6.5 | 0.8303 | 0.00783 | -0.0245 | 106.0409
7 | 0.8845 | 0.00814 | -0.0246 | 108.6609
7.5 | 0.9381 | 0.00845 | -0.0246 | 111.0178
8 | 0.9909 | 0.00878 | -0.0245 | 112.8588
8.5 | 1.0426 | 0.0091 | -0.0242 | 114.5714
9 | 1.0932 | 0.00945 | -0.0237 | 115.6825
9.5 | 1.1423 | 0.00979 | -0.023 | 116.6803
10 | 1.1878 | 0.01022 | -0.0217 | 116.2231
10.5 | 1.2314 | 0.01063 | -0.0201 | 115.842
11 | 1.2565 | 0.01108 | -0.015 | 113.4025
11.5 | 1.283 | 0.0118 | -0.0109 | 108.7288
12 | 1.3119 | 0.01261 | -0.0076 | 104.0365
12.5 | 1.3418 | 0.01353 | -0.0048 | 99.1722
13 | 1.3717 | 0.01455 | -0.0022 | 94.2749
13.5 | 1.401 | 0.01569 | 0.0002 | 89.2925
14 | 1.4276 | 0.01703 | 0.0027 | 83.8285
14.5 | 1.4529 | 0.01854 | 0.005 | 78.3657
15 | 1.4766 | 0.02022 | 0.0072 | 73.0267
15.5 | 1.5012 | 0.02192 | 0.0091 | 68.4854
16 | 1.5247 | 0.02377 | 0.0109 | 64.1439
16.5 | 1.5467 | 0.02577 | 0.0127 | 60.0194
17 | 1.5667 | 0.02786 | 0.0145 | 56.2347
17.5 | 1.6086 | 0.03045 | 0.0112 | 52.8276
18 | 1.6483 | 0.03331 | 0.0082 | 49.4836
18.5 | 1.6787 | 0.0364 | 0.0065 | 46.1181
19 | 1.6958 | 0.03949 | 0.0071 | 42.9425
19.5 | 1.7104 | 0.04283 | 0.0076 | 39.9346
20 | 1.7245 | 0.04628 | 0.0081 | 37.2623

## 131. Re 16M Mach 0.10 (1)
BIGFOIL.COM POLAR EXPORT
NACA64-119 a=0.6
NACA64-119 a=0.6 |  |  |  | Cl Max: | 1.491 | at alpha= | 16 | deg
JavaFoil+Calcfoil stall+Eppler ext transition |  |  |  | L/D Max: | 100.944 | at alpha= | 8.5 | deg
Re: | 16000000 |  |  | Cd Min: | 0.00474 | at alpha= | -0.5 | deg
Mach: | 0.1 |  |  | Cl=0 at alpha= | -0.70635 | deg
|  |  |  | @ Cl=0.1, Cd= | 0.0047436
|  |  |  | @ Cl=0.4, Cd= | 0.0056736
|  |  |  | @ Cl=0.6, Cd= | 0.0068232
alpha (deg) | Cl | Cd | Cm | Cl/Cd
-20 | -1.295 | 0.04712 | 0.014 | -27.487
-19.5 | -1.315 | 0.04372 | 0.013 | -30.078
-19 | -1.335 | 0.03949 | 0.012 | -33.794
-18.5 | -1.35 | 0.03632 | 0.012 | -37.175
-18 | -1.363 | 0.03343 | 0.011 | -40.766
-17.5 | -1.373 | 0.03036 | 0.011 | -45.232
-17 | -1.379 | 0.02807 | 0.01 | -49.144
-16.5 | -1.382 | 0.02601 | 0.01 | -53.133
-16 | -1.378 | 0.02392 | 0.009 | -57.637
-15.5 | -1.37 | 0.02248 | 0.008 | -60.935
-15 | -1.358 | 0.02094 | 0.008 | -64.872
-14.5 | -1.344 | 0.01939 | 0.007 | -69.302
-14 | -1.326 | 0.018 | 0.006 | -73.662
-13.5 | -1.305 | 0.01685 | 0.006 | -77.421
-13 | -1.28 | 0.01582 | 0.005 | -80.891
-12.5 | -1.252 | 0.0148 | 0.004 | -84.621
-12 | -1.221 | 0.01384 | 0.004 | -88.271
-11.5 | -1.188 | 0.01301 | 0.003 | -91.281
-11 | -1.151 | 0.0123 | 0.002 | -93.546
-10.5 | -1.111 | 0.01165 | 0.001 | -95.395
-10 | -1.069 | 0.01102 | 0.001 | -96.95
-9.5 | -1.024 | 0.0105 | 0 | -97.515
-9 | -0.977 | 0.01007 | -0.001 | -96.95
-8.5 | -0.927 | 0.00967 | -0.002 | -95.87
-8 | -0.876 | 0.00927 | -0.002 | -94.579
-7.5 | -0.824 | 0.00832 | -0.003 | -99.115
-7 | -0.772 | 0.00863 | -0.004 | -89.397
-6.5 | -0.713 | 0.00824 | -0.005 | -86.595
-6 | -0.654 | 0.00797 | -0.006 | -82.118
-5.5 | -0.594 | 0.00763 | -0.006 | -77.918
-5 | -0.534 | 0.00739 | -0.007 | -72.179
-4.5 | -0.473 | 0.00686 | -0.008 | -68.878
-4 | -0.411 | 0.00665 | -0.009 | -61.869
-3.5 | -0.349 | 0.00627 | -0.01 | -55.727
-3 | -0.287 | 0.00596 | -0.01 | -48.166
-2.5 | -0.225 | 0.00567 | -0.011 | -39.758
-2 | -0.163 | 0.00539 | -0.012 | -30.145
-1.5 | -0.1 | 0.00525 | -0.013 | -19.026
-1 | -0.037 | 0.00512 | -0.014 | -7.235
-0.5 | 0.026 | 0.00474 | -0.014 | 5.434
0 | 0.089 | 0.00474 | -0.015 | 18.67
0.5 | 0.151 | 0.00476 | -0.016 | 31.833
1 | 0.214 | 0.00475 | -0.017 | 45.103
1.5 | 0.277 | 0.00525 | -0.018 | 52.794
2 | 0.34 | 0.00548 | -0.019 | 61.983
2.5 | 0.402 | 0.00568 | -0.019 | 70.873
3 | 0.465 | 0.00598 | -0.02 | 77.78
3.5 | 0.526 | 0.00636 | -0.021 | 82.593
4 | 0.587 | 0.00671 | -0.022 | 87.499
4.5 | 0.649 | 0.00725 | -0.023 | 89.407
5 | 0.709 | 0.00763 | -0.023 | 92.949
5.5 | 0.77 | 0.00796 | -0.024 | 96.688
6 | 0.823 | 0.00877 | -0.025 | 93.773
6.5 | 0.878 | 0.00911 | -0.025 | 96.392
7 | 0.933 | 0.0095 | -0.026 | 98.223
7.5 | 0.986 | 0.00986 | -0.027 | 100.093
8 | 1.038 | 0.01032 | -0.028 | 100.601
8.5 | 1.088 | 0.01078 | -0.028 | 100.944
9 | 1.136 | 0.01128 | -0.029 | 100.712
9.5 | 1.182 | 0.01191 | -0.03 | 99.317
10 | 1.227 | 0.01251 | -0.03 | 98.017
10.5 | 1.268 | 0.01317 | -0.031 | 96.276
11 | 1.307 | 0.0139 | -0.032 | 94.061
11.5 | 1.343 | 0.01463 | -0.032 | 91.764
12 | 1.374 | 0.01548 | -0.033 | 88.72
12.5 | 1.401 | 0.01639 | -0.034 | 85.503
13 | 1.425 | 0.01735 | -0.034 | 82.18
13.5 | 1.446 | 0.01838 | -0.035 | 78.671
14 | 1.463 | 0.01946 | -0.035 | 75.171
14.5 | 1.475 | 0.02076 | -0.036 | 71.05
15 | 1.484 | 0.02203 | -0.037 | 67.376
15.5 | 1.489 | 0.0235 | -0.037 | 63.385
16 | 1.491 | 0.02508 | -0.038 | 59.447
16.5 | 1.488 | 0.02687 | -0.038 | 55.395
17 | 1.482 | 0.02911 | -0.039 | 50.895
17.5 | 1.471 | 0.03168 | -0.039 | 46.424
18 | 1.458 | 0.03397 | -0.04 | 42.926
18.5 | 1.442 | 0.03669 | -0.04 | 39.308
19 | 1.424 | 0.0395 | -0.04 | 36.052
19.5 | 1.403 | 0.04258 | -0.041 | 32.943
20 | 1.379 | 0.04594 | -0.041 | 30.024

## 132. Re 16M Mach 0.10 (2)
BIGFOIL.COM POLAR EXPORT
NACA64-119 a=0.6
NACA64-119 a=0.6 |  |  |  | Cl Max: | 1.7189 | at alpha= | 20 | deg
XFOIL ncrit=9 |  |  |  | L/D Max: | 116.006 | at alpha= | 9.5 | deg
Re: | 16000000 |  |  | Cd Min: | 0.04878 | at alpha= | 20 | deg
Mach: | 0.1 |  |  | Cl=0 at alpha= | -0.71018 | deg
|  |  |  | @ Cl=0.1, Cd= | 0.0039756
|  |  |  | @ Cl=0.4, Cd= | 0.0044777
|  |  |  | @ Cl=0.6, Cd= | 0.0063157
alpha (deg) | Cl | Cd | Cm | Cl/Cd
-20 | -1.6605 | 0.03963 | -0.0378 | -41.9001
-19.5 | -1.6275 | 0.03615 | -0.0409 | -45.0207
-19 | -1.5987 | 0.03319 | -0.0426 | -48.1681
-18.5 | -1.5814 | 0.03045 | -0.0417 | -51.9343
-18 | -1.5621 | 0.02793 | -0.0406 | -55.9291
-17.5 | -1.5407 | 0.02567 | -0.0394 | -60.0195
-17 | -1.519 | 0.02354 | -0.0379 | -64.5285
-16.5 | -1.4965 | 0.02156 | -0.0362 | -69.4109
-16 | -1.4742 | 0.01964 | -0.0343 | -75.0611
-15.5 | -1.4512 | 0.01789 | -0.032 | -81.1179
-15 | -1.4267 | 0.01634 | -0.0296 | -87.3133
-14.5 | -1.3988 | 0.01506 | -0.0272 | -92.8818
-14 | -1.3705 | 0.01393 | -0.0245 | -98.3848
-13.5 | -1.3413 | 0.01298 | -0.0216 | -103.3359
-13 | -1.3119 | 0.01218 | -0.0183 | -107.7094
-12.5 | -1.2891 | 0.01149 | -0.0133 | -112.1932
-12 | -1.2577 | 0.01097 | -0.0094 | -114.649
-11.5 | -1.2132 | 0.01051 | -0.0079 | -115.4329
-11 | -1.1652 | 0.01009 | -0.0068 | -115.4807
-10.5 | -1.1149 | 0.00973 | -0.0062 | -114.5838
-10 | -1.0633 | 0.00937 | -0.0058 | -113.4792
-9.5 | -1.011 | 0.00901 | -0.0055 | -112.2087
-9 | -0.9571 | 0.00869 | -0.0054 | -110.1381
-8.5 | -0.902 | 0.00842 | -0.0055 | -107.1259
-8 | -0.8468 | 0.00811 | -0.0057 | -104.4143
-7.5 | -0.7905 | 0.00786 | -0.006 | -100.5725
-7 | -0.7338 | 0.0076 | -0.0063 | -96.5526
-6.5 | -0.6765 | 0.00737 | -0.0068 | -91.791
-6 | -0.619 | 0.00712 | -0.0073 | -86.9382
-5.5 | -0.5615 | 0.00686 | -0.0079 | -81.8513
-5 | -0.5042 | 0.00653 | -0.0084 | -77.2129
-4.5 | -0.4462 | 0.00625 | -0.009 | -71.392
-4 | -0.3878 | 0.00599 | -0.0097 | -64.7412
-3.5 | -0.3292 | 0.0057 | -0.0104 | -57.7544
-3 | -0.2707 | 0.00541 | -0.0112 | -50.037
-2 | -0.1555 | 0.0044 | -0.0126 | -35.3409
-1.5 | -0.0962 | 0.0041 | -0.0135 | -23.4634
-1 | -0.0353 | 0.00405 | -0.0146 | -8.716
-0.5 | 0.0256 | 0.00398 | -0.0157 | 6.4322
0 | 0.0867 | 0.00398 | -0.0168 | 21.7839
0.5 | 0.1479 | 0.00396 | -0.0179 | 37.3485
1 | 0.2091 | 0.00401 | -0.019 | 52.1446
1.5 | 0.2698 | 0.00407 | -0.0201 | 66.2899
2 | 0.3304 | 0.00417 | -0.0211 | 79.2326
2.5 | 0.3903 | 0.00436 | -0.022 | 89.5183
3 | 0.4455 | 0.00503 | -0.0224 | 88.5686
3.5 | 0.5007 | 0.00564 | -0.0227 | 88.7766
4 | 0.5576 | 0.00603 | -0.0232 | 92.471
4.5 | 0.614 | 0.00641 | -0.0236 | 95.7878
5 | 0.6703 | 0.00676 | -0.024 | 99.1568
5.5 | 0.7262 | 0.00711 | -0.0243 | 102.1378
6 | 0.7814 | 0.00745 | -0.0244 | 104.8859
6.5 | 0.8351 | 0.00788 | -0.0244 | 105.9772
7 | 0.8895 | 0.0082 | -0.0244 | 108.4756
7.5 | 0.9434 | 0.00851 | -0.0243 | 110.8578
8 | 0.9964 | 0.00884 | -0.0241 | 112.7149
8.5 | 1.048 | 0.00918 | -0.0237 | 114.1612
9 | 1.0987 | 0.00952 | -0.0231 | 115.4097
9.5 | 1.1473 | 0.00989 | -0.0221 | 116.0061
10 | 1.192 | 0.01034 | -0.0206 | 115.2805
10.5 | 1.2288 | 0.01072 | -0.0175 | 114.6269
11 | 1.2539 | 0.0113 | -0.0126 | 110.9646
11.5 | 1.2817 | 0.0121 | -0.0087 | 105.9256
12 | 1.3113 | 0.01298 | -0.0056 | 101.0247
12.5 | 1.3418 | 0.01395 | -0.0028 | 96.1864
13 | 1.3722 | 0.01502 | -0.0003 | 91.3582
13.5 | 1.4005 | 0.01629 | 0.0023 | 85.973
14 | 1.426 | 0.01778 | 0.0048 | 80.2025
14.5 | 1.4521 | 0.01933 | 0.0071 | 75.1216
15 | 1.477 | 0.02102 | 0.0092 | 70.2664
15.5 | 1.5019 | 0.02278 | 0.0111 | 65.9306
16 | 1.5255 | 0.02473 | 0.0129 | 61.6862
16.5 | 1.5469 | 0.02687 | 0.0147 | 57.5698
17 | 1.5665 | 0.02911 | 0.0165 | 53.8131
17.5 | 1.6072 | 0.03196 | 0.0133 | 50.2879
18 | 1.6452 | 0.03514 | 0.0102 | 46.8184
18.5 | 1.6757 | 0.03846 | 0.0083 | 43.5699
19 | 1.6927 | 0.04166 | 0.0089 | 40.6313
19.5 | 1.7065 | 0.04517 | 0.0096 | 37.7795
20 | 1.7189 | 0.04878 | 0.0101 | 35.2378

## 133. Re 16M Mach 0.25 (1)
BIGFOIL.COM POLAR EXPORT
NACA64-119 a=0.6
NACA64-119 a=0.6 |  |  |  | Cl Max: | 1.407 | at alpha= | 14 | deg
JavaFoil+Calcfoil stall+Eppler ext transition |  |  |  | L/D Max: | 97.219 | at alpha= | 8 | deg
Re: | 16000000 |  |  | Cd Min: | 0.00477 | at alpha= | -0.5 | deg
Mach: | 0.25 |  |  | Cl=0 at alpha= | -0.70312 | deg
|  |  |  | @ Cl=0.1, Cd= | 0.0047786
|  |  |  | @ Cl=0.4, Cd= | 0.0057148
|  |  |  | @ Cl=0.6, Cd= | 0.0068814
alpha (deg) | Cl | Cd | Cm | Cl/Cd
-19.5 | -0.96 | 0.06665 | 0.013 | -14.4
-19 | -1.017 | 0.05797 | 0.012 | -17.551
-18.5 | -1.068 | 0.05221 | 0.012 | -20.457
-18 | -1.115 | 0.04648 | 0.011 | -23.998
-17.5 | -1.16 | 0.04052 | 0.011 | -28.627
-17 | -1.199 | 0.03566 | 0.01 | -33.615
-16.5 | -1.23 | 0.03223 | 0.01 | -38.152
-16 | -1.25 | 0.02918 | 0.009 | -42.843
-15.5 | -1.264 | 0.02667 | 0.009 | -47.39
-15 | -1.273 | 0.02424 | 0.008 | -52.509
-14.5 | -1.275 | 0.02238 | 0.007 | -56.97
-14 | -1.273 | 0.02064 | 0.007 | -61.66
-13.5 | -1.265 | 0.01904 | 0.006 | -66.449
-13 | -1.251 | 0.01778 | 0.005 | -70.377
-12.5 | -1.233 | 0.01657 | 0.004 | -74.443
-12 | -1.211 | 0.01538 | 0.004 | -78.748
-11.5 | -1.184 | 0.01439 | 0.003 | -82.25
-11 | -1.153 | 0.0134 | 0.002 | -86.036
-10.5 | -1.118 | 0.0126 | 0.001 | -88.667
-10 | -1.079 | 0.0118 | 0.001 | -91.419
-9.5 | -1.037 | 0.01123 | 0 | -92.329
-9 | -0.991 | 0.0107 | -0.001 | -92.622
-8.5 | -0.943 | 0.01019 | -0.002 | -92.551
-8 | -0.892 | 0.00972 | -0.002 | -91.804
-7.5 | -0.84 | 0.00931 | -0.003 | -90.15
-7 | -0.785 | 0.00838 | -0.004 | -93.731
-6.5 | -0.731 | 0.00858 | -0.005 | -85.28
-6 | -0.671 | 0.00822 | -0.006 | -81.69
-5.5 | -0.61 | 0.00789 | -0.007 | -77.302
-5 | -0.548 | 0.00759 | -0.007 | -72.15
-4.5 | -0.485 | 0.00705 | -0.008 | -68.828
-4 | -0.422 | 0.00677 | -0.009 | -62.418
-3.5 | -0.359 | 0.00642 | -0.01 | -55.936
-3 | -0.295 | 0.006 | -0.011 | -49.18
-2.5 | -0.232 | 0.0057 | -0.012 | -40.615
-2 | -0.167 | 0.0055 | -0.012 | -30.403
-1.5 | -0.103 | 0.00527 | -0.013 | -19.481
-1 | -0.038 | 0.00512 | -0.014 | -7.435
-0.5 | 0.026 | 0.00477 | -0.015 | 5.548
0 | 0.091 | 0.00478 | -0.016 | 19.042
0.5 | 0.156 | 0.00477 | -0.017 | 32.592
1 | 0.22 | 0.00484 | -0.017 | 45.502
1.5 | 0.285 | 0.00535 | -0.018 | 53.209
2 | 0.349 | 0.00555 | -0.019 | 62.922
2.5 | 0.414 | 0.00576 | -0.02 | 71.846
3 | 0.478 | 0.00612 | -0.021 | 78.133
3.5 | 0.54 | 0.00651 | -0.022 | 82.952
4 | 0.603 | 0.0069 | -0.022 | 87.385
4.5 | 0.666 | 0.00752 | -0.023 | 88.536
5 | 0.728 | 0.0079 | -0.024 | 92.215
5.5 | 0.785 | 0.00824 | -0.025 | 95.217
6 | 0.841 | 0.00912 | -0.025 | 92.24
6.5 | 0.898 | 0.0095 | -0.026 | 94.453
7 | 0.953 | 0.00993 | -0.027 | 95.951
7.5 | 1.006 | 0.0104 | -0.028 | 96.814
8 | 1.058 | 0.01088 | -0.028 | 97.219
8.5 | 1.108 | 0.01144 | -0.029 | 96.799
9 | 1.155 | 0.01203 | -0.03 | 96.003
9.5 | 1.199 | 0.01272 | -0.03 | 94.247
10 | 1.241 | 0.01343 | -0.031 | 92.351
10.5 | 1.279 | 0.01423 | -0.032 | 89.899
11 | 1.314 | 0.01506 | -0.032 | 87.225
11.5 | 1.343 | 0.01603 | -0.033 | 83.811
12 | 1.367 | 0.01696 | -0.034 | 80.598
12.5 | 1.386 | 0.01806 | -0.034 | 76.73
13 | 1.398 | 0.01931 | -0.035 | 72.41
13.5 | 1.405 | 0.02061 | -0.036 | 68.181
14 | 1.407 | 0.02194 | -0.036 | 64.128
14.5 | 1.402 | 0.02353 | -0.037 | 59.599
15 | 1.391 | 0.02527 | -0.037 | 55.032
15.5 | 1.372 | 0.02778 | -0.038 | 49.395
16 | 1.347 | 0.03028 | -0.038 | 44.502
16.5 | 1.318 | 0.03287 | -0.039 | 40.08
17 | 1.281 | 0.03593 | -0.039 | 35.658
17.5 | 1.238 | 0.03995 | -0.039 | 30.989
18 | 1.19 | 0.04395 | -0.04 | 27.087
18.5 | 1.129 | 0.0539 | -0.04 | 20.946
19 | 1.069 | 0.0619 | -0.04 | 17.265

## 134. Re 16M Mach 0.25 (2)
BIGFOIL.COM POLAR EXPORT
NACA64-119 a=0.6
NACA64-119 a=0.6 |  |  |  | Cl Max: | 1.6765 | at alpha= | 19.5 | deg
XFOIL ncrit=9 |  |  |  | L/D Max: | 112.116 | at alpha= | 9 | deg
Re: | 16000000 |  |  | Cd Min: | 0.06151 | at alpha= | 20 | deg
Mach: | 0.25 |  |  | Cl=0 at alpha= | -0.71078 | deg
|  |  |  | @ Cl=0.1, Cd= | 0.0039884
|  |  |  | @ Cl=0.4, Cd= | 0.0043173
|  |  |  | @ Cl=0.6, Cd= | 0.0062918
alpha (deg) | Cl | Cd | Cm | Cl/Cd
-20 | -1.6164 | 0.05451 | -0.0487 | -29.6533
-19.5 | -1.5975 | 0.04916 | -0.0516 | -32.4959
-19 | -1.5796 | 0.04434 | -0.0538 | -35.6247
-18.5 | -1.5669 | 0.04039 | -0.0533 | -38.7943
-18 | -1.5513 | 0.03679 | -0.0526 | -42.1663
-17.5 | -1.5321 | 0.03359 | -0.0516 | -45.6118
-17 | -1.5124 | 0.03058 | -0.0503 | -49.4572
-16.5 | -1.4908 | 0.02786 | -0.0488 | -53.5104
-16 | -1.4675 | 0.02537 | -0.0471 | -57.8439
-15.5 | -1.4445 | 0.02303 | -0.0451 | -62.7225
-15 | -1.4201 | 0.0209 | -0.0428 | -67.9474
-14.5 | -1.3963 | 0.01884 | -0.0402 | -74.1136
-14 | -1.3697 | 0.01708 | -0.0375 | -80.1932
-13.5 | -1.3414 | 0.01553 | -0.0346 | -86.3748
-13 | -1.3105 | 0.01422 | -0.0316 | -92.1589
-12.5 | -1.2791 | 0.01312 | -0.0284 | -97.4924
-12 | -1.248 | 0.01215 | -0.0247 | -102.716
-11.5 | -1.2217 | 0.01133 | -0.0198 | -107.8288
-11 | -1.1946 | 0.01075 | -0.0142 | -111.1256
-10.5 | -1.1475 | 0.01027 | -0.0122 | -111.7332
-10 | -1.0963 | 0.00985 | -0.0108 | -111.2995
-9.5 | -1.0431 | 0.00946 | -0.0097 | -110.2643
-9 | -0.989 | 0.00907 | -0.0089 | -109.0408
-8.5 | -0.9329 | 0.00872 | -0.0084 | -106.9839
-8 | -0.8754 | 0.00842 | -0.0082 | -103.9667
-7.5 | -0.8177 | 0.00809 | -0.008 | -101.0754
-7 | -0.7588 | 0.00784 | -0.0081 | -96.7857
-6.5 | -0.6998 | 0.00755 | -0.0083 | -92.6887
-6 | -0.6402 | 0.0073 | -0.0086 | -87.6986
-5.5 | -0.5803 | 0.00704 | -0.009 | -82.429
-5 | -0.521 | 0.0067 | -0.0093 | -77.7612
-4.5 | -0.4613 | 0.00639 | -0.0098 | -72.1909
-4 | -0.401 | 0.00607 | -0.0104 | -66.0626
-3.5 | -0.3404 | 0.00579 | -0.011 | -58.791
-3 | -0.28 | 0.00547 | -0.0117 | -51.1883
-2.5 | -0.22 | 0.00504 | -0.0124 | -43.6508
-2 | -0.1615 | 0.00437 | -0.013 | -36.9565
-1.5 | -0.0998 | 0.00412 | -0.0139 | -24.2233
-1 | -0.0365 | 0.00405 | -0.0151 | -9.0123
-0.5 | 0.0266 | 0.00398 | -0.0162 | 6.6834
0 | 0.09 | 0.00399 | -0.0173 | 22.5564
0.5 | 0.1534 | 0.00398 | -0.0185 | 38.5427
1 | 0.2168 | 0.00402 | -0.0196 | 53.9303
1.5 | 0.2798 | 0.00409 | -0.0207 | 68.4108
2 | 0.3427 | 0.00418 | -0.0218 | 81.9856
2.5 | 0.4053 | 0.00433 | -0.0228 | 93.6028
3 | 0.4622 | 0.00503 | -0.0231 | 91.8887
3.5 | 0.5185 | 0.00569 | -0.0232 | 91.1248
4 | 0.5769 | 0.00612 | -0.0236 | 94.2647
4.5 | 0.6347 | 0.00655 | -0.0238 | 96.9008
5 | 0.6928 | 0.0069 | -0.0239 | 100.4058
5.5 | 0.7502 | 0.00728 | -0.024 | 103.0495
6 | 0.8057 | 0.00772 | -0.0237 | 104.3653
6.5 | 0.8606 | 0.00815 | -0.0233 | 105.5951
7 | 0.9161 | 0.00851 | -0.0229 | 107.6498
7.5 | 0.9705 | 0.00885 | -0.0223 | 109.661
8 | 1.0239 | 0.00922 | -0.0214 | 111.0521
8.5 | 1.0749 | 0.00961 | -0.0202 | 111.8522
9 | 1.1234 | 0.01002 | -0.0185 | 112.1158
9.5 | 1.1563 | 0.01047 | -0.014 | 110.4394
10 | 1.1841 | 0.01116 | -0.009 | 106.1022
10.5 | 1.2168 | 0.01194 | -0.0053 | 101.9095
11 | 1.2484 | 0.01294 | -0.0018 | 96.476
11.5 | 1.2784 | 0.01413 | 0.0015 | 90.4742
12 | 1.3112 | 0.01531 | 0.0043 | 85.6434
12.5 | 1.3416 | 0.01671 | 0.0072 | 80.2873
13 | 1.3703 | 0.01829 | 0.0099 | 74.9207
13.5 | 1.3964 | 0.02009 | 0.0127 | 69.5072
14 | 1.4218 | 0.02205 | 0.0152 | 64.4807
14.5 | 1.4472 | 0.02411 | 0.0175 | 60.0249
15 | 1.4724 | 0.02633 | 0.0196 | 55.921
15.5 | 1.4952 | 0.02881 | 0.0216 | 51.8986
16 | 1.517 | 0.03151 | 0.0233 | 48.1434
16.5 | 1.5359 | 0.03448 | 0.0249 | 44.5447
17 | 1.5525 | 0.03764 | 0.0266 | 41.246
17.5 | 1.594 | 0.04124 | 0.0232 | 38.6518
18 | 1.6319 | 0.04514 | 0.0204 | 36.152
18.5 | 1.6621 | 0.04927 | 0.0183 | 33.7345
19 | 1.6713 | 0.05351 | 0.0194 | 31.2334
19.5 | 1.6765 | 0.05778 | 0.0209 | 29.0152
20 | 1.6584 | 0.06151 | 0.0267 | 26.9615

## 135. Re 16M Mach 0.50 (1)
BIGFOIL.COM POLAR EXPORT
NACA64-119 a=0.6
NACA64-119 a=0.6 |  |  |  | Cl Max: | 1.175 | at alpha= | 20 | deg
JavaFoil+Calcfoil stall+Eppler ext transition |  |  |  | L/D Max: | 85.839 | at alpha= | 5 | deg
Re: | 16000000 |  |  | Cd Min: | 0.00492 | at alpha= | -0.5 | deg
Mach: | 0.5 |  |  | Cl=0 at alpha= | -0.70548 | deg
|  |  |  | @ Cl=0.1, Cd= | 0.0049394
|  |  |  | @ Cl=0.4, Cd= | 0.00598
|  |  |  | @ Cl=0.6, Cd= | 0.0073215
alpha (deg) | Cl | Cd | Cm | Cl/Cd
-20 | -1.101 | 0.19762 | 0.011 | -5.569
-19.5 | -1.073 | 0.17892 | 0.01 | -5.994
-19 | -1.043 | 0.1808 | 0.01 | -5.767
-18.5 | -1.014 | 0.17433 | 0.009 | -5.816
-18 | -0.988 | 0.15921 | 0.009 | -6.206
-17.5 | -0.959 | 0.15478 | 0.008 | -6.193
-17 | -0.929 | 0.15115 | 0.007 | -6.144
-16.5 | -0.899 | 0.14504 | 0.007 | -6.198
-16 | -0.88 | 0.11814 | 0.007 | -7.447
-15.5 | -0.851 | 0.11183 | 0.006 | -7.611
-15 | -0.818 | 0.10951 | 0.006 | -7.471
-14.5 | -0.805 | 0.0927 | 0.006 | -8.684
-14 | -0.84 | 0.04859 | 0.007 | -17.295
-13.5 | -0.815 | 0.04293 | 0.006 | -18.989
-13 | -0.804 | 0.0317 | 0.006 | -25.355
-12.5 | -0.68 | 0.08322 | 0.003 | -8.167
-12 | -0.73 | 0.034 | 0.004 | -21.468
-11.5 | -0.716 | 0.02509 | 0.003 | -28.537
-11 | -0.689 | 0.02183 | 0.002 | -31.571
-10.5 | -0.646 | 0.02508 | 0.002 | -25.765
-10 | -0.872 | 0.01875 | 0.001 | -46.511
-9.5 | -0.974 | 0.01636 | 0 | -59.512
-9 | -0.988 | 0.01473 | -0.001 | -67.082
-8.5 | -0.972 | 0.01348 | -0.002 | -72.109
-8 | -0.939 | 0.01252 | -0.003 | -75.034
-7.5 | -0.896 | 0.01171 | -0.004 | -76.575
-7 | -0.846 | 0.011 | -0.004 | -76.907
-6.5 | -0.79 | 0.01035 | -0.005 | -76.299
-6 | -0.73 | 0.00978 | -0.006 | -74.626
-5.5 | -0.667 | 0.0093 | -0.007 | -71.726
-5 | -0.603 | 0.00878 | -0.008 | -68.663
-4.5 | -0.536 | 0.00837 | -0.009 | -64.116
-4 | -0.471 | 0.00754 | -0.01 | -62.481
-3.5 | -0.401 | 0.00712 | -0.011 | -56.252
-3 | -0.33 | 0.00652 | -0.012 | -50.544
-2.5 | -0.259 | 0.00608 | -0.013 | -42.566
-2 | -0.187 | 0.00572 | -0.014 | -32.69
-1.5 | -0.115 | 0.00551 | -0.015 | -20.801
-1 | -0.043 | 0.00533 | -0.016 | -7.981
-0.5 | 0.03 | 0.00492 | -0.017 | 6.011
0 | 0.102 | 0.00494 | -0.018 | 20.615
0.5 | 0.174 | 0.00496 | -0.018 | 35.067
1 | 0.246 | 0.005 | -0.019 | 49.211
1.5 | 0.318 | 0.00558 | -0.02 | 57.054
2 | 0.39 | 0.00593 | -0.021 | 65.815
2.5 | 0.462 | 0.00629 | -0.022 | 73.487
3 | 0.534 | 0.0067 | -0.023 | 79.782
3.5 | 0.598 | 0.0073 | -0.024 | 81.989
4 | 0.665 | 0.00802 | -0.025 | 82.965
4.5 | 0.731 | 0.00873 | -0.026 | 83.733
5 | 0.796 | 0.00927 | -0.026 | 85.839
5.5 | 0.858 | 0.01047 | -0.027 | 81.932
6 | 0.919 | 0.01111 | -0.028 | 82.724
6.5 | 0.977 | 0.01175 | -0.029 | 83.177
7 | 1.031 | 0.01248 | -0.03 | 82.589
7.5 | 1.08 | 0.0133 | -0.03 | 81.195
8 | 1.122 | 0.01423 | -0.031 | 78.823
8.5 | 1.154 | 0.01535 | -0.032 | 75.175
9 | 1.172 | 0.01665 | -0.033 | 70.382
9.5 | 1.166 | 0.01812 | -0.033 | 64.343
10 | 1.111 | 0.01989 | -0.034 | 55.84
10.5 | 0.751 | 0.02238 | -0.035 | 33.56
11 | 0.775 | 0.02714 | -0.035 | 28.568
11.5 | 0.814 | 0.02481 | -0.036 | 32.792
12 | 0.842 | 0.02781 | -0.037 | 30.28
12.5 | 0.864 | 0.03356 | -0.037 | 25.756
13 | 0.854 | 0.0541 | -0.035 | 15.787
13.5 | 0.93 | 0.03428 | -0.038 | 27.126
14 | 0.948 | 0.04234 | -0.038 | 22.387
14.5 | 0.97 | 0.04863 | -0.039 | 19.955
15 | 0.898 | 0.10942 | -0.027 | 8.21
15.5 | 0.957 | 0.09397 | -0.033 | 10.189
16 | 0.956 | 0.12778 | -0.029 | 7.478
16.5 | 0.977 | 0.14463 | -0.028 | 6.757
17 | 1.007 | 0.14739 | -0.029 | 6.835
17.5 | 1.039 | 0.15109 | -0.03 | 6.874
18 | 1.061 | 0.16842 | -0.03 | 6.302
18.5 | 1.09 | 0.17604 | -0.031 | 6.194
19 | 1.119 | 0.18117 | -0.032 | 6.178
19.5 | 1.15 | 0.18849 | -0.033 | 6.099
20 | 1.175 | 0.20739 | -0.033 | 5.667

## 136. Re 16M Mach 0.50 (2)
BIGFOIL.COM POLAR EXPORT
NACA64-119 a=0.6
NACA64-119 a=0.6 |  |  |  | Cl Max: | 1.326 | at alpha= | 13 | deg
XFOIL ncrit=9 |  |  |  | L/D Max: | 108.592 | at alpha= | 3 | deg
Re: | 16000000 |  |  | Cd Min: | 0.14142 | at alpha= | 18 | deg
Mach: | 0.5 |  |  | Cl=0 at alpha= | -0.70963 | deg
|  |  |  | @ Cl=0.1, Cd= | 0.00408
|  |  |  | @ Cl=0.4, Cd= | 0.0042702
|  |  |  | @ Cl=0.6, Cd= | 0.0058541
alpha (deg) | Cl | Cd | Cm | Cl/Cd
-17 | -0.9689 | 0.1215 | -0.0333 | -7.9745
-16.5 | -0.9872 | 0.10929 | -0.0418 | -9.0328
-16 | -1.0082 | 0.09726 | -0.0499 | -10.366
-15.5 | -1.0335 | 0.08536 | -0.0575 | -12.1075
-15 | -1.06 | 0.07416 | -0.0639 | -14.2934
-14.5 | -1.0906 | 0.06363 | -0.0689 | -17.1397
-14 | -1.116 | 0.05451 | -0.0719 | -20.4733
-13.5 | -1.1424 | 0.0462 | -0.0732 | -24.7273
-13 | -1.1695 | 0.03861 | -0.0728 | -30.2901
-12.5 | -1.1847 | 0.03246 | -0.0706 | -36.4972
-12 | -1.1924 | 0.02726 | -0.0672 | -43.7417
-11.5 | -1.1869 | 0.02322 | -0.0629 | -51.1154
-11 | -1.1665 | 0.02012 | -0.0584 | -57.9771
-10.5 | -1.1391 | 0.01757 | -0.0539 | -64.8321
-10 | -1.1054 | 0.01545 | -0.0495 | -71.5469
-9.5 | -1.0675 | 0.01372 | -0.0451 | -77.8061
-9 | -1.0275 | 0.01226 | -0.0406 | -83.8091
-8.5 | -0.9886 | 0.01104 | -0.0357 | -89.5471
-8 | -0.9587 | 0.01002 | -0.0288 | -95.6786
-7.5 | -0.9159 | 0.0095 | -0.0231 | -96.4105
-7 | -0.8557 | 0.00903 | -0.0203 | -94.7619
-6.5 | -0.7929 | 0.00859 | -0.0182 | -92.305
-6 | -0.7266 | 0.00821 | -0.0168 | -88.5018
-5.5 | -0.6595 | 0.00786 | -0.0158 | -83.9059
-5 | -0.5918 | 0.00749 | -0.0151 | -79.012
-4.5 | -0.5252 | 0.00705 | -0.0145 | -74.4965
-4 | -0.4585 | 0.00659 | -0.0141 | -69.5751
-3.5 | -0.3894 | 0.0062 | -0.0142 | -62.8065
-3 | -0.3215 | 0.00573 | -0.0144 | -56.1082
-2.5 | -0.2553 | 0.0051 | -0.0145 | -50.0588
-2 | -0.1894 | 0.00431 | -0.0148 | -43.9443
-1.5 | -0.1162 | 0.00418 | -0.0159 | -27.799
-1 | -0.0428 | 0.00411 | -0.0172 | -10.4136
-0.5 | 0.0309 | 0.00408 | -0.0185 | 7.5735
0 | 0.105 | 0.00408 | -0.0198 | 25.7353
0.5 | 0.1788 | 0.00408 | -0.0212 | 43.8235
1 | 0.2524 | 0.00412 | -0.0224 | 61.2621
1.5 | 0.3266 | 0.00416 | -0.0237 | 78.5096
2 | 0.3999 | 0.00427 | -0.0249 | 93.6534
2.5 | 0.4731 | 0.00439 | -0.0259 | 107.7677
3 | 0.5397 | 0.00497 | -0.026 | 108.5915
3.5 | 0.6004 | 0.00586 | -0.0251 | 102.4573
4 | 0.6612 | 0.0066 | -0.024 | 100.1818
4.5 | 0.722 | 0.0072 | -0.0227 | 100.2778
5 | 0.7826 | 0.00775 | -0.0212 | 100.9806
5.5 | 0.8372 | 0.00839 | -0.0185 | 99.7855
6 | 0.8834 | 0.0091 | -0.0145 | 97.0769
6.5 | 0.9091 | 0.00982 | -0.0069 | 92.5764
7 | 0.9454 | 0.01081 | -0.0019 | 87.4561
7.5 | 0.9857 | 0.01195 | 0.0023 | 82.4854
8 | 1.0253 | 0.01329 | 0.0063 | 77.1482
8.5 | 1.0649 | 0.01476 | 0.0101 | 72.1477
9 | 1.1002 | 0.01657 | 0.0141 | 66.3971
9.5 | 1.138 | 0.01837 | 0.0179 | 61.9488
10 | 1.172 | 0.0205 | 0.0217 | 57.1707
10.5 | 1.2037 | 0.02284 | 0.0255 | 52.7014
11 | 1.2349 | 0.02539 | 0.0292 | 48.6373
11.5 | 1.2647 | 0.02825 | 0.0326 | 44.7681
12 | 1.2921 | 0.03142 | 0.0359 | 41.1235
12.5 | 1.3152 | 0.03507 | 0.0391 | 37.5021
13 | 1.326 | 0.03969 | 0.042 | 33.4089
13.5 | 1.3245 | 0.04549 | 0.0441 | 29.1163
14 | 1.3125 | 0.05244 | 0.0451 | 25.0286
14.5 | 1.292 | 0.06063 | 0.0447 | 21.3096
15 | 1.2674 | 0.06989 | 0.0427 | 18.1342
15.5 | 1.2414 | 0.08003 | 0.0391 | 15.5117
16 | 1.2108 | 0.09147 | 0.0336 | 13.2371
16.5 | 1.183 | 0.10351 | 0.0268 | 11.4288
17 | 1.1563 | 0.11612 | 0.019 | 9.9578
17.5 | 1.1312 | 0.12905 | 0.0103 | 8.7656
18 | 1.1137 | 0.14142 | 0.0019 | 7.8751

## 137. Re 18M Mach 0.00 (1)
BIGFOIL.COM POLAR EXPORT
NACA64-119 a=0.6
NACA64-119 a=0.6 |  |  |  | Cl Max: | 1.509 | at alpha= | 16 | deg
JavaFoil+Calcfoil stall+Eppler ext transition |  |  |  | L/D Max: | 104.813 | at alpha= | 6 | deg
Re: | 18000000 |  |  | Cd Min: | 0.00466 | at alpha= | 0 | deg
Mach: | 0 |  |  | Cl=0 at alpha= | -0.70635 | deg
|  |  |  | @ Cl=0.1, Cd= | 0.0046771
|  |  |  | @ Cl=0.4, Cd= | 0.00576
|  |  |  | @ Cl=0.6, Cd= | 0.0068618
alpha (deg) | Cl | Cd | Cm | Cl/Cd
-20 | -1.343 | 0.04327 | 0.014 | -31.03
-19.5 | -1.359 | 0.03999 | 0.013 | -33.973
-19 | -1.372 | 0.03705 | 0.012 | -37.027
-18.5 | -1.385 | 0.03372 | 0.012 | -41.059
-18 | -1.393 | 0.03115 | 0.011 | -44.718
-17.5 | -1.4 | 0.0284 | 0.011 | -49.29
-17 | -1.402 | 0.02635 | 0.01 | -53.221
-16.5 | -1.402 | 0.02447 | 0.01 | -57.283
-16 | -1.395 | 0.02258 | 0.009 | -61.796
-15.5 | -1.384 | 0.02125 | 0.008 | -65.114
-15 | -1.37 | 0.01985 | 0.008 | -69
-14.5 | -1.353 | 0.01842 | 0.007 | -73.491
-14 | -1.334 | 0.01714 | 0.006 | -77.807
-13.5 | -1.31 | 0.01619 | 0.006 | -80.946
-13 | -1.284 | 0.01512 | 0.005 | -84.927
-12.5 | -1.255 | 0.01414 | 0.004 | -88.756
-12 | -1.223 | 0.01332 | 0.004 | -91.821
-11.5 | -1.188 | 0.01258 | 0.003 | -94.473
-11 | -1.151 | 0.01188 | 0.002 | -96.857
-10.5 | -1.11 | 0.01128 | 0.001 | -98.469
-10 | -1.068 | 0.0107 | 0.001 | -99.788
-9.5 | -1.022 | 0.01019 | 0 | -100.29
-9 | -0.975 | 0.00976 | -0.001 | -99.899
-8.5 | -0.926 | 0.00936 | -0.002 | -98.845
-8 | -0.875 | 0.00838 | -0.002 | -104.416
-7.5 | -0.825 | 0.00867 | -0.003 | -95.12
-7 | -0.768 | 0.00834 | -0.004 | -92.065
-6.5 | -0.71 | 0.00807 | -0.005 | -88.004
-6 | -0.651 | 0.00782 | -0.006 | -83.202
-5.5 | -0.591 | 0.0075 | -0.006 | -78.815
-5 | -0.531 | 0.00722 | -0.007 | -73.584
-4.5 | -0.47 | 0.00678 | -0.008 | -69.421
-4 | -0.409 | 0.00658 | -0.009 | -62.183
-3.5 | -0.348 | 0.00628 | -0.01 | -55.342
-3 | -0.286 | 0.00593 | -0.01 | -48.238
-2.5 | -0.224 | 0.00569 | -0.011 | -39.423
-2 | -0.162 | 0.00545 | -0.012 | -29.687
-1.5 | -0.099 | 0.00529 | -0.013 | -18.779
-1 | -0.037 | 0.00517 | -0.014 | -7.126
-0.5 | 0.026 | 0.00502 | -0.014 | 5.104
0 | 0.088 | 0.00466 | -0.015 | 18.906
0.5 | 0.151 | 0.00475 | -0.016 | 31.723
1 | 0.213 | 0.00516 | -0.017 | 41.288
1.5 | 0.276 | 0.00534 | -0.018 | 51.619
2 | 0.338 | 0.00554 | -0.018 | 60.978
2.5 | 0.4 | 0.00576 | -0.019 | 69.532
3 | 0.463 | 0.00605 | -0.02 | 76.501
3.5 | 0.523 | 0.00636 | -0.021 | 82.272
4 | 0.584 | 0.00677 | -0.022 | 86.383
4.5 | 0.645 | 0.00712 | -0.022 | 90.688
5 | 0.706 | 0.00744 | -0.023 | 94.862
5.5 | 0.766 | 0.00781 | -0.024 | 98.12
6 | 0.82 | 0.00783 | -0.025 | 104.813
6.5 | 0.876 | 0.00887 | -0.025 | 98.692
7 | 0.93 | 0.00923 | -0.026 | 100.799
7.5 | 0.984 | 0.00959 | -0.027 | 102.616
8 | 1.036 | 0.01 | -0.028 | 103.569
8.5 | 1.086 | 0.01043 | -0.028 | 104.064
9 | 1.134 | 0.01093 | -0.029 | 103.764
9.5 | 1.18 | 0.01152 | -0.03 | 102.439
10 | 1.225 | 0.01208 | -0.03 | 101.421
10.5 | 1.267 | 0.01269 | -0.031 | 99.839
11 | 1.307 | 0.01338 | -0.032 | 97.689
11.5 | 1.343 | 0.01413 | -0.032 | 95.019
12 | 1.375 | 0.01487 | -0.033 | 92.488
12.5 | 1.404 | 0.01574 | -0.033 | 89.195
13 | 1.429 | 0.01671 | -0.034 | 85.512
13.5 | 1.452 | 0.01758 | -0.035 | 82.593
14 | 1.47 | 0.0187 | -0.035 | 78.605
14.5 | 1.485 | 0.01986 | -0.036 | 74.76
15 | 1.497 | 0.02094 | -0.036 | 71.505
15.5 | 1.504 | 0.02237 | -0.037 | 67.243
16 | 1.509 | 0.02395 | -0.038 | 62.987
16.5 | 1.509 | 0.02582 | -0.038 | 58.44
17 | 1.506 | 0.02766 | -0.039 | 54.464
17.5 | 1.501 | 0.02951 | -0.039 | 50.858
18 | 1.491 | 0.03214 | -0.039 | 46.39
18.5 | 1.479 | 0.0344 | -0.04 | 42.993
19 | 1.463 | 0.03775 | -0.04 | 38.763
19.5 | 1.447 | 0.04004 | -0.041 | 36.15
20 | 1.428 | 0.04338 | -0.041 | 32.913

## 138. Re 18M Mach 0.00 (2)
BIGFOIL.COM POLAR EXPORT
NACA64-119 a=0.6
NACA64-119 a=0.6 |  |  |  | Cl Max: | 1.7424 | at alpha= | 20 | deg
XFOIL ncrit=9 |  |  |  | L/D Max: | 119.148 | at alpha= | 9.5 | deg
Re: | 18000000 |  |  | Cd Min: | 0.0451 | at alpha= | 20 | deg
Mach: | 0 |  |  | Cl=0 at alpha= | -0.71027 | deg
|  |  |  | @ Cl=0.1, Cd= | 0.0039114
|  |  |  | @ Cl=0.4, Cd= | 0.0046407
|  |  |  | @ Cl=0.6, Cd= | 0.0062678
alpha (deg) | Cl | Cd | Cm | Cl/Cd
-20 | -1.6652 | 0.036 | -0.0378 | -46.2556
-19.5 | -1.6314 | 0.03303 | -0.0407 | -49.3915
-19 | -1.6157 | 0.03034 | -0.0397 | -53.2531
-18.5 | -1.5966 | 0.02788 | -0.0387 | -57.2669
-18 | -1.5761 | 0.02562 | -0.0376 | -61.5183
-17.5 | -1.5543 | 0.02356 | -0.0362 | -65.972
-17 | -1.5321 | 0.02162 | -0.0347 | -70.8649
-16.5 | -1.5094 | 0.01979 | -0.0329 | -76.2708
-16 | -1.4853 | 0.01815 | -0.0309 | -81.8347
-15.5 | -1.4618 | 0.01657 | -0.0286 | -88.2197
-15 | -1.4368 | 0.01518 | -0.0261 | -94.6509
-14.5 | -1.4097 | 0.01404 | -0.0235 | -100.406
-14 | -1.3815 | 0.01306 | -0.0206 | -105.781
-13.5 | -1.3531 | 0.01226 | -0.0174 | -110.367
-13 | -1.3275 | 0.01158 | -0.0132 | -114.6373
-12.5 | -1.2999 | 0.01111 | -0.0087 | -117.0027
-12 | -1.2575 | 0.01062 | -0.007 | -118.4087
-11.5 | -1.2115 | 0.01018 | -0.0059 | -119.0079
-11 | -1.1628 | 0.00979 | -0.0052 | -118.7743
-10.5 | -1.1118 | 0.00944 | -0.0048 | -117.7754
-10 | -1.0598 | 0.00913 | -0.0046 | -116.0789
-9.5 | -1.0072 | 0.00878 | -0.0044 | -114.7153
-9 | -0.9534 | 0.00848 | -0.0045 | -112.4292
-8.5 | -0.8984 | 0.0082 | -0.0047 | -109.561
-8 | -0.8432 | 0.00793 | -0.005 | -106.3304
-7.5 | -0.7871 | 0.00767 | -0.0054 | -102.6206
-7 | -0.7305 | 0.00745 | -0.0059 | -98.0537
-6.5 | -0.6735 | 0.00721 | -0.0064 | -93.4119
-6 | -0.6162 | 0.00699 | -0.007 | -88.1545
-5.5 | -0.5588 | 0.00673 | -0.0076 | -83.0312
-5 | -0.5015 | 0.00644 | -0.0082 | -77.8727
-4.5 | -0.4438 | 0.00618 | -0.0088 | -71.8123
-4 | -0.3855 | 0.00592 | -0.0096 | -65.1182
-3.5 | -0.3274 | 0.00564 | -0.0103 | -58.0496
-3 | -0.2688 | 0.0054 | -0.0111 | -49.7778
-2.5 | -0.2104 | 0.00506 | -0.0119 | -41.581
-2 | -0.1533 | 0.00452 | -0.0126 | -33.9159
-1.5 | -0.0953 | 0.00411 | -0.0134 | -23.1873
-1 | -0.035 | 0.00399 | -0.0145 | -8.7719
-0.5 | 0.0254 | 0.00395 | -0.0156 | 6.4304
0 | 0.0862 | 0.0039 | -0.0167 | 22.1026
0.5 | 0.1469 | 0.00395 | -0.0178 | 37.1899
1 | 0.2076 | 0.00395 | -0.0189 | 52.557
1.5 | 0.2677 | 0.00409 | -0.0199 | 65.4523
2 | 0.3278 | 0.00417 | -0.0209 | 78.6091
2.5 | 0.3864 | 0.00448 | -0.0218 | 86.25
3 | 0.4414 | 0.00513 | -0.0222 | 86.0429
3.5 | 0.4968 | 0.00567 | -0.0226 | 87.619
4 | 0.5539 | 0.006 | -0.0231 | 92.3167
4.5 | 0.6107 | 0.00633 | -0.0237 | 96.4771
5 | 0.6669 | 0.00665 | -0.0241 | 100.2857
6 | 0.7774 | 0.00736 | -0.0246 | 105.625
6.5 | 0.8318 | 0.00771 | -0.0247 | 107.8859
7 | 0.8862 | 0.00803 | -0.0249 | 110.3611
7.5 | 0.9401 | 0.00832 | -0.0249 | 112.9928
8 | 0.9936 | 0.00862 | -0.0249 | 115.2668
8.5 | 1.0455 | 0.00895 | -0.0246 | 116.8156
9 | 1.0969 | 0.00927 | -0.0243 | 118.3279
9.5 | 1.1462 | 0.00962 | -0.0236 | 119.1476
10 | 1.1929 | 0.01003 | -0.0225 | 118.9332
10.5 | 1.2379 | 0.01041 | -0.0211 | 118.9145
11 | 1.2682 | 0.01083 | -0.017 | 117.1006
11.5 | 1.2918 | 0.01151 | -0.0122 | 112.2328
12 | 1.3209 | 0.01228 | -0.0088 | 107.5651
12.5 | 1.3516 | 0.01313 | -0.0059 | 102.9398
13 | 1.3822 | 0.01409 | -0.0034 | 98.0979
13.5 | 1.4101 | 0.01524 | -0.0007 | 92.5262
14 | 1.4357 | 0.01661 | 0.0019 | 86.4359
14.5 | 1.4625 | 0.01801 | 0.0042 | 81.2049
15 | 1.4886 | 0.01952 | 0.0063 | 76.2602
15.5 | 1.5142 | 0.02113 | 0.0082 | 71.6611
16 | 1.5382 | 0.0229 | 0.01 | 67.1703
16.5 | 1.5593 | 0.02494 | 0.0119 | 62.5221
17 | 1.5807 | 0.02705 | 0.0135 | 58.4362
17.5 | 1.6093 | 0.02944 | 0.0129 | 54.6637
18 | 1.6409 | 0.03224 | 0.0114 | 50.8964
18.5 | 1.6775 | 0.0353 | 0.0086 | 47.5212
19 | 1.7122 | 0.03846 | 0.0059 | 44.519
19.5 | 1.7276 | 0.04171 | 0.0065 | 41.4193
20 | 1.7424 | 0.0451 | 0.0069 | 38.6341

## 139. Re 18M Mach 0.10 (1)
BIGFOIL.COM POLAR EXPORT
NACA64-119 a=0.6
NACA64-119 a=0.6 |  |  |  | Cl Max: | 1.492 | at alpha= | 16 | deg
JavaFoil+Calcfoil stall+Eppler ext transition |  |  |  | L/D Max: | 103.079 | at alpha= | 8.5 | deg
Re: | 18000000 |  |  | Cd Min: | 0.0047 | at alpha= | 0 | deg
Mach: | 0.1 |  |  | Cl=0 at alpha= | -0.70635 | deg
|  |  |  | @ Cl=0.1, Cd= | 0.0047053
|  |  |  | @ Cl=0.4, Cd= | 0.0057829
|  |  |  | @ Cl=0.6, Cd= | 0.0068502
alpha (deg) | Cl | Cd | Cm | Cl/Cd
-20 | -1.298 | 0.04571 | 0.014 | -28.391
-19.5 | -1.317 | 0.04236 | 0.013 | -31.1
-19 | -1.335 | 0.03907 | 0.013 | -34.169
-18.5 | -1.351 | 0.0357 | 0.012 | -37.853
-18 | -1.365 | 0.03242 | 0.011 | -42.09
-17.5 | -1.375 | 0.02946 | 0.011 | -46.688
-17 | -1.381 | 0.02725 | 0.01 | -50.683
-16.5 | -1.384 | 0.02526 | 0.01 | -54.789
-16 | -1.38 | 0.02323 | 0.009 | -59.415
-15.5 | -1.371 | 0.02184 | 0.008 | -62.796
-15 | -1.36 | 0.02035 | 0.008 | -66.843
-14.5 | -1.345 | 0.01901 | 0.007 | -70.773
-14 | -1.328 | 0.01751 | 0.006 | -75.854
-13.5 | -1.306 | 0.01652 | 0.006 | -79.032
-13 | -1.282 | 0.01541 | 0.005 | -83.177
-12.5 | -1.253 | 0.01453 | 0.004 | -86.274
-12 | -1.223 | 0.01355 | 0.004 | -90.231
-11.5 | -1.189 | 0.01277 | 0.003 | -93.091
-11 | -1.152 | 0.01205 | 0.002 | -95.602
-10.5 | -1.112 | 0.01143 | 0.001 | -97.343
-10 | -1.07 | 0.01078 | 0.001 | -99.249
-9.5 | -1.025 | 0.0103 | 0 | -99.533
-9 | -0.978 | 0.00988 | -0.001 | -98.995
-8.5 | -0.929 | 0.00946 | -0.002 | -98.114
-8 | -0.878 | 0.00909 | -0.002 | -96.593
-7.5 | -0.828 | 0.00871 | -0.003 | -95.101
-7 | -0.772 | 0.00844 | -0.004 | -91.432
-6.5 | -0.713 | 0.00809 | -0.005 | -88.213
-6 | -0.654 | 0.00787 | -0.006 | -83.082
-5.5 | -0.594 | 0.00758 | -0.006 | -78.371
-5 | -0.534 | 0.00727 | -0.007 | -73.434
-4.5 | -0.473 | 0.00676 | -0.008 | -69.919
-4 | -0.411 | 0.00657 | -0.009 | -62.634
-3.5 | -0.349 | 0.00635 | -0.01 | -55.054
-3 | -0.287 | 0.00598 | -0.01 | -48.021
-2.5 | -0.225 | 0.00572 | -0.011 | -39.413
-2 | -0.163 | 0.00547 | -0.012 | -29.735
-1.5 | -0.1 | 0.00532 | -0.013 | -18.749
-1 | -0.037 | 0.00516 | -0.014 | -7.176
-0.5 | 0.026 | 0.00501 | -0.014 | 5.145
0 | 0.089 | 0.0047 | -0.015 | 18.86
0.5 | 0.151 | 0.00473 | -0.016 | 31.97
1 | 0.214 | 0.00515 | -0.017 | 41.59
1.5 | 0.277 | 0.00538 | -0.018 | 51.499
2 | 0.34 | 0.00557 | -0.019 | 60.983
2.5 | 0.402 | 0.00579 | -0.019 | 69.515
3 | 0.465 | 0.00607 | -0.02 | 76.677
3.5 | 0.526 | 0.0064 | -0.021 | 82.192
4 | 0.587 | 0.00676 | -0.022 | 86.919
4.5 | 0.649 | 0.00719 | -0.023 | 90.154
5 | 0.709 | 0.0075 | -0.023 | 94.567
5.5 | 0.77 | 0.00781 | -0.024 | 98.511
6 | 0.824 | 0.00861 | -0.025 | 95.692
6.5 | 0.879 | 0.00894 | -0.026 | 98.331
7 | 0.934 | 0.00932 | -0.026 | 100.264
7.5 | 0.987 | 0.00967 | -0.027 | 102.131
8 | 1.039 | 0.01009 | -0.028 | 102.987
8.5 | 1.089 | 0.01057 | -0.028 | 103.079
9 | 1.138 | 0.01106 | -0.029 | 102.878
9.5 | 1.184 | 0.01165 | -0.03 | 101.594
10 | 1.228 | 0.01223 | -0.03 | 100.395
10.5 | 1.27 | 0.01286 | -0.031 | 98.744
11 | 1.309 | 0.01356 | -0.032 | 96.525
11.5 | 1.344 | 0.01434 | -0.032 | 93.695
12 | 1.375 | 0.01511 | -0.033 | 91.045
12.5 | 1.403 | 0.01598 | -0.034 | 87.783
13 | 1.427 | 0.01702 | -0.034 | 83.837
13.5 | 1.448 | 0.01792 | -0.035 | 80.799
14 | 1.464 | 0.01908 | -0.035 | 76.719
14.5 | 1.477 | 0.02029 | -0.036 | 72.775
15 | 1.486 | 0.02147 | -0.037 | 69.205
15.5 | 1.491 | 0.02291 | -0.037 | 65.096
16 | 1.492 | 0.02454 | -0.038 | 60.811
16.5 | 1.489 | 0.02654 | -0.038 | 56.116
17 | 1.483 | 0.02848 | -0.039 | 52.078
17.5 | 1.473 | 0.03088 | -0.039 | 47.7
18 | 1.46 | 0.03327 | -0.04 | 43.874
18.5 | 1.444 | 0.03571 | -0.04 | 40.442
19 | 1.424 | 0.03939 | -0.04 | 36.138
19.5 | 1.405 | 0.04144 | -0.041 | 33.894
20 | 1.38 | 0.04554 | -0.041 | 30.294

## 140. Re 18M Mach 0.10 (2)
BIGFOIL.COM POLAR EXPORT
NACA64-119 a=0.6
NACA64-119 a=0.6 |  |  |  | Cl Max: | 1.7409 | at alpha= | 20 | deg
XFOIL ncrit=9 |  |  |  | L/D Max: | 118.457 | at alpha= | 9.5 | deg
Re: | 18000000 |  |  | Cd Min: | 0.04722 | at alpha= | 20 | deg
Mach: | 0.1 |  |  | Cl=0 at alpha= | -0.71053 | deg
|  |  |  | @ Cl=0.1, Cd= | 0.0039108
|  |  |  | @ Cl=0.4, Cd= | 0.0046033
|  |  |  | @ Cl=0.6, Cd= | 0.0062662
alpha (deg) | Cl | Cd | Cm | Cl/Cd
-20 | -1.6594 | 0.03847 | -0.0401 | -43.1349
-19.5 | -1.6266 | 0.03516 | -0.0431 | -46.2628
-19 | -1.6129 | 0.03216 | -0.0421 | -50.1524
-18.5 | -1.5946 | 0.02948 | -0.0412 | -54.0909
-18 | -1.5747 | 0.02703 | -0.0401 | -58.2575
-17.5 | -1.5534 | 0.0248 | -0.0388 | -62.6371
-17 | -1.5323 | 0.02267 | -0.0372 | -67.5915
-16.5 | -1.5089 | 0.02078 | -0.0355 | -72.6131
-16 | -1.4839 | 0.01908 | -0.0336 | -77.7725
-15.5 | -1.4606 | 0.01737 | -0.0313 | -84.0875
-15 | -1.4359 | 0.01586 | -0.0288 | -90.5359
-14.5 | -1.4094 | 0.01458 | -0.0262 | -96.6667
-14 | -1.3816 | 0.01348 | -0.0233 | -102.4926
-13.5 | -1.3525 | 0.01258 | -0.0202 | -107.5119
-13 | -1.3243 | 0.01184 | -0.0165 | -111.8497
-12.5 | -1.3022 | 0.01127 | -0.0111 | -115.5457
-12 | -1.263 | 0.01077 | -0.0086 | -117.2702
-11.5 | -1.2177 | 0.01031 | -0.0072 | -118.1086
-11 | -1.1695 | 0.00989 | -0.0062 | -118.2508
-10.5 | -1.1186 | 0.00953 | -0.0057 | -117.3767
-10 | -1.0663 | 0.00921 | -0.0053 | -115.7763
-9.5 | -1.0134 | 0.00885 | -0.0051 | -114.5085
-9 | -0.9595 | 0.00854 | -0.005 | -112.3536
-8.5 | -0.9042 | 0.00825 | -0.0052 | -109.6
-8 | -0.8485 | 0.00799 | -0.0054 | -106.1952
-7.5 | -0.7922 | 0.00771 | -0.0057 | -102.7497
-7 | -0.7351 | 0.00749 | -0.0062 | -98.1442
-6.5 | -0.6778 | 0.00724 | -0.0066 | -93.6188
-6 | -0.6201 | 0.00702 | -0.0072 | -88.3333
-5.5 | -0.5622 | 0.00677 | -0.0078 | -83.0428
-5 | -0.5046 | 0.00647 | -0.0083 | -77.9907
-4.5 | -0.4466 | 0.0062 | -0.0089 | -72.0323
-4 | -0.3879 | 0.00594 | -0.0097 | -65.303
-3.5 | -0.3294 | 0.00566 | -0.0104 | -58.1979
-3 | -0.2705 | 0.00541 | -0.0112 | -50
-2.5 | -0.2117 | 0.00507 | -0.012 | -41.7554
-2 | -0.1544 | 0.00452 | -0.0127 | -34.1593
-1.5 | -0.096 | 0.00411 | -0.0135 | -23.3577
-1 | -0.0352 | 0.00399 | -0.0146 | -8.8221
-0.5 | 0.0256 | 0.00395 | -0.0157 | 6.481
0 | 0.0868 | 0.0039 | -0.0168 | 22.2564
0.5 | 0.1479 | 0.00395 | -0.0179 | 37.443
1 | 0.2091 | 0.00395 | -0.019 | 52.9367
1.5 | 0.2696 | 0.00408 | -0.02 | 66.0784
2 | 0.33 | 0.00417 | -0.0211 | 79.1367
2.5 | 0.389 | 0.00447 | -0.0219 | 87.0246
3 | 0.4443 | 0.00514 | -0.0223 | 86.4397
3.5 | 0.5 | 0.00568 | -0.0226 | 88.0282
4 | 0.5574 | 0.00602 | -0.0232 | 92.5914
4.5 | 0.6145 | 0.00635 | -0.0237 | 96.7717
5 | 0.671 | 0.00668 | -0.0241 | 100.4491
5.5 | 0.7273 | 0.007 | -0.0244 | 103.9
6 | 0.7821 | 0.00739 | -0.0245 | 105.8322
6.5 | 0.8367 | 0.00775 | -0.0246 | 107.9613
7 | 0.8912 | 0.00808 | -0.0246 | 110.297
7.5 | 0.9454 | 0.00838 | -0.0246 | 112.8162
8 | 0.9991 | 0.00868 | -0.0245 | 115.1037
8.5 | 1.0511 | 0.00902 | -0.0241 | 116.5299
9 | 1.1026 | 0.00934 | -0.0237 | 118.0514
9.5 | 1.1514 | 0.00972 | -0.0228 | 118.4568
10 | 1.1978 | 0.01013 | -0.0215 | 118.2428
10.5 | 1.2413 | 0.01052 | -0.0197 | 117.9943
11 | 1.264 | 0.01104 | -0.0141 | 114.4928
11.5 | 1.2904 | 0.01179 | -0.0099 | 109.4487
12 | 1.3206 | 0.01262 | -0.0067 | 104.6434
12.5 | 1.3519 | 0.01353 | -0.0039 | 99.9187
13 | 1.3818 | 0.01458 | -0.0013 | 94.7737
13.5 | 1.4103 | 0.0158 | 0.0013 | 89.2595
14 | 1.4349 | 0.0173 | 0.004 | 82.9422
14.5 | 1.4612 | 0.01882 | 0.0063 | 77.6408
15 | 1.4877 | 0.02039 | 0.0084 | 72.9622
15.5 | 1.5127 | 0.02213 | 0.0104 | 68.3552
16 | 1.5363 | 0.02404 | 0.0122 | 63.906
16.5 | 1.5566 | 0.02625 | 0.0141 | 59.299
17 | 1.5773 | 0.02854 | 0.0157 | 55.2663
17.5 | 1.6065 | 0.03109 | 0.015 | 51.6726
18 | 1.638 | 0.03404 | 0.0134 | 48.1199
18.5 | 1.6757 | 0.03716 | 0.0106 | 45.0942
19 | 1.7103 | 0.04049 | 0.0079 | 42.2401
19.5 | 1.7262 | 0.04379 | 0.0085 | 39.42
20 | 1.7409 | 0.04722 | 0.009 | 36.8679

## 141. Re 18M Mach 0.25 (1)
BIGFOIL.COM POLAR EXPORT
NACA64-119 a=0.6
NACA64-119 a=0.6 |  |  |  | Cl Max: | 1.408 | at alpha= | 14 | deg
JavaFoil+Calcfoil stall+Eppler ext transition |  |  |  | L/D Max: | 105.687 | at alpha= | 5.5 | deg
Re: | 18000000 |  |  | Cd Min: | 0.0047 | at alpha= | 0 | deg
Mach: | 0.25 |  |  | Cl=0 at alpha= | -0.70312 | deg
|  |  |  | @ Cl=0.1, Cd= | 0.0047083
|  |  |  | @ Cl=0.4, Cd= | 0.0058332
|  |  |  | @ Cl=0.6, Cd= | 0.00693
alpha (deg) | Cl | Cd | Cm | Cl/Cd
-19.5 | -0.963 | 0.06405 | 0.013 | -15.029
-19 | -1.02 | 0.05585 | 0.012 | -18.26
-18.5 | -1.07 | 0.05042 | 0.012 | -21.23
-18 | -1.118 | 0.04496 | 0.011 | -24.862
-17.5 | -1.16 | 0.04009 | 0.011 | -28.947
-17 | -1.201 | 0.03457 | 0.01 | -34.729
-16.5 | -1.232 | 0.03127 | 0.01 | -39.386
-16 | -1.252 | 0.02833 | 0.009 | -44.192
-15.5 | -1.266 | 0.02591 | 0.009 | -48.844
-15 | -1.274 | 0.02356 | 0.008 | -54.098
-14.5 | -1.277 | 0.02178 | 0.007 | -58.641
-14 | -1.274 | 0.02007 | 0.007 | -63.477
-13.5 | -1.267 | 0.01852 | 0.006 | -68.403
-13 | -1.253 | 0.01731 | 0.005 | -72.384
-12.5 | -1.235 | 0.01615 | 0.004 | -76.479
-12 | -1.213 | 0.01499 | 0.004 | -80.867
-11.5 | -1.185 | 0.0141 | 0.003 | -84.061
-11 | -1.154 | 0.01316 | 0.002 | -87.715
-10.5 | -1.119 | 0.01232 | 0.001 | -90.821
-10 | -1.08 | 0.01159 | 0.001 | -93.233
-9.5 | -1.038 | 0.01099 | 0 | -94.444
-9 | -0.992 | 0.01047 | -0.001 | -94.802
-8.5 | -0.944 | 0.00998 | -0.002 | -94.572
-8 | -0.893 | 0.00954 | -0.002 | -93.684
-7.5 | -0.841 | 0.00914 | -0.003 | -92.008
-7 | -0.787 | 0.00821 | -0.004 | -95.841
-6.5 | -0.731 | 0.00841 | -0.005 | -86.955
-6 | -0.671 | 0.00808 | -0.006 | -83.022
-5.5 | -0.61 | 0.00775 | -0.007 | -78.693
-5 | -0.548 | 0.00749 | -0.007 | -73.176
-4.5 | -0.485 | 0.00694 | -0.008 | -69.943
-4 | -0.422 | 0.00671 | -0.009 | -62.985
-3.5 | -0.359 | 0.00645 | -0.01 | -55.65
-3 | -0.295 | 0.00603 | -0.011 | -48.955
-2.5 | -0.232 | 0.00578 | -0.012 | -40.05
-2 | -0.167 | 0.00554 | -0.012 | -30.141
-1.5 | -0.103 | 0.00538 | -0.013 | -19.077
-1 | -0.038 | 0.00521 | -0.014 | -7.307
-0.5 | 0.026 | 0.00504 | -0.015 | 5.246
0 | 0.091 | 0.0047 | -0.016 | 19.378
0.5 | 0.156 | 0.00476 | -0.017 | 32.664
1 | 0.22 | 0.00519 | -0.017 | 42.364
1.5 | 0.285 | 0.0054 | -0.018 | 52.696
2 | 0.349 | 0.00559 | -0.019 | 62.402
2.5 | 0.414 | 0.0059 | -0.02 | 70.126
3 | 0.478 | 0.00615 | -0.021 | 77.681
3.5 | 0.54 | 0.00653 | -0.022 | 82.679
4 | 0.603 | 0.00695 | -0.022 | 86.788
4.5 | 0.666 | 0.00741 | -0.023 | 89.927
5 | 0.728 | 0.00773 | -0.024 | 94.261
5.5 | 0.786 | 0.00743 | -0.025 | 105.687
6 | 0.842 | 0.00896 | -0.025 | 93.949
6.5 | 0.899 | 0.00933 | -0.026 | 96.298
7 | 0.954 | 0.00974 | -0.027 | 97.983
7.5 | 1.008 | 0.01019 | -0.028 | 98.895
8 | 1.059 | 0.01067 | -0.028 | 99.296
8.5 | 1.109 | 0.01119 | -0.029 | 99.099
9 | 1.156 | 0.01179 | -0.03 | 98.075
9.5 | 1.2 | 0.01245 | -0.03 | 96.395
10 | 1.242 | 0.01318 | -0.031 | 94.202
10.5 | 1.28 | 0.01393 | -0.032 | 91.878
11 | 1.315 | 0.01479 | -0.032 | 88.899
11.5 | 1.345 | 0.01564 | -0.033 | 86.011
12 | 1.369 | 0.01655 | -0.034 | 82.693
12.5 | 1.387 | 0.01763 | -0.034 | 78.688
13 | 1.4 | 0.01884 | -0.035 | 74.303
13.5 | 1.407 | 0.0201 | -0.036 | 70.002
14 | 1.408 | 0.02139 | -0.036 | 65.844
14.5 | 1.404 | 0.02293 | -0.037 | 61.203
15 | 1.392 | 0.02463 | -0.037 | 56.537
15.5 | 1.373 | 0.02734 | -0.038 | 50.215
16 | 1.348 | 0.02994 | -0.038 | 45.027
16.5 | 1.318 | 0.03248 | -0.039 | 40.572
17 | 1.282 | 0.03553 | -0.039 | 36.076
17.5 | 1.24 | 0.03889 | -0.04 | 31.882
18 | 1.191 | 0.04369 | -0.04 | 27.252
18.5 | 1.131 | 0.05212 | -0.04 | 21.707
19 | 1.072 | 0.05968 | -0.04 | 17.956

## 142. Re 18M Mach 0.25 (2)
BIGFOIL.COM POLAR EXPORT
NACA64-119 a=0.6
NACA64-119 a=0.6 |  |  |  | Cl Max: | 1.7001 | at alpha= | 20 | deg
XFOIL ncrit=9 |  |  |  | L/D Max: | 114.822 | at alpha= | 9 | deg
Re: | 18000000 |  |  | Cd Min: | 0.0615 | at alpha= | 20 | deg
Mach: | 0.25 |  |  | Cl=0 at alpha= | -0.71146 | deg
|  |  |  | @ Cl=0.1, Cd= | 0.0039179
|  |  |  | @ Cl=0.4, Cd= | 0.0046369
|  |  |  | @ Cl=0.6, Cd= | 0.0062613
alpha (deg) | Cl | Cd | Cm | Cl/Cd
-20 | -1.6279 | 0.0522 | -0.0512 | -31.1858
-19.5 | -1.6014 | 0.04772 | -0.054 | -33.5583
-19 | -1.5924 | 0.04334 | -0.0538 | -36.742
-18.5 | -1.5784 | 0.03949 | -0.0533 | -39.9696
-18 | -1.5634 | 0.03586 | -0.0525 | -43.5973
-17.5 | -1.545 | 0.03265 | -0.0514 | -47.3201
-17 | -1.5258 | 0.02961 | -0.0501 | -51.5299
-16.5 | -1.5058 | 0.02682 | -0.0484 | -56.1447
-16 | -1.4821 | 0.02444 | -0.0466 | -60.6424
-15.5 | -1.4572 | 0.02227 | -0.0445 | -65.4333
-15 | -1.4314 | 0.02022 | -0.0423 | -70.7913
-14.5 | -1.4059 | 0.01831 | -0.0396 | -76.7832
-14 | -1.38 | 0.01655 | -0.0368 | -83.3837
-13.5 | -1.3514 | 0.01505 | -0.0338 | -89.794
-13 | -1.3217 | 0.01376 | -0.0306 | -96.0538
-12.5 | -1.2902 | 0.01269 | -0.0272 | -101.6706
-12 | -1.2596 | 0.01181 | -0.0233 | -106.6554
-11.5 | -1.2342 | 0.01107 | -0.0179 | -111.4905
-11 | -1.2006 | 0.01055 | -0.0134 | -113.8009
-10.5 | -1.1527 | 0.01006 | -0.0114 | -114.5825
-10 | -1.1009 | 0.00966 | -0.0101 | -113.9648
-9.5 | -1.0467 | 0.00929 | -0.0092 | -112.6695
-9 | -0.9918 | 0.00891 | -0.0085 | -111.3131
-8.5 | -0.9356 | 0.00855 | -0.008 | -109.4269
-8 | -0.8777 | 0.00827 | -0.0079 | -106.1306
-7.5 | -0.8196 | 0.00796 | -0.0078 | -102.9648
-7 | -0.7607 | 0.0077 | -0.0079 | -98.7922
-6.5 | -0.7014 | 0.00742 | -0.0081 | -94.5283
-6 | -0.6414 | 0.00719 | -0.0084 | -89.2072
-5.5 | -0.5814 | 0.00692 | -0.0088 | -84.0173
-5 | -0.5216 | 0.00664 | -0.0093 | -78.5542
-4.5 | -0.4618 | 0.0063 | -0.0097 | -73.3016
-4 | -0.4012 | 0.00603 | -0.0103 | -66.534
-3.5 | -0.3406 | 0.00576 | -0.011 | -59.1319
-3 | -0.2797 | 0.00546 | -0.0117 | -51.2271
-2.5 | -0.2193 | 0.00507 | -0.0125 | -43.2544
-2 | -0.1603 | 0.0045 | -0.0131 | -35.6222
-1.5 | -0.0996 | 0.0041 | -0.014 | -24.2927
-1 | -0.0365 | 0.00399 | -0.0151 | -9.1479
0 | 0.09 | 0.00391 | -0.0173 | 23.0179
0.5 | 0.1534 | 0.00396 | -0.0185 | 38.7374
1 | 0.2169 | 0.00395 | -0.0196 | 54.9114
1.5 | 0.2799 | 0.00406 | -0.0207 | 68.9409
2 | 0.3423 | 0.00418 | -0.0217 | 81.89
3 | 0.461 | 0.00512 | -0.0229 | 90.0391
3.5 | 0.5179 | 0.00572 | -0.0231 | 90.542
4 | 0.5767 | 0.00611 | -0.0235 | 94.3863
4.5 | 0.6352 | 0.00649 | -0.0238 | 97.8737
5 | 0.6933 | 0.00685 | -0.024 | 101.2117
5.5 | 0.7508 | 0.00721 | -0.0241 | 104.1331
6 | 0.8068 | 0.00765 | -0.0239 | 105.4641
6.5 | 0.8627 | 0.00802 | -0.0236 | 107.5686
7 | 0.9188 | 0.00836 | -0.0233 | 109.9043
7.5 | 0.9738 | 0.00869 | -0.0228 | 112.0598
8 | 1.0273 | 0.00906 | -0.0219 | 113.3885
8.5 | 1.0796 | 0.00942 | -0.0209 | 114.6072
9 | 1.1287 | 0.00983 | -0.0193 | 114.822
9.5 | 1.1692 | 0.01027 | -0.0161 | 113.8462
10 | 1.1949 | 0.01085 | -0.0105 | 110.129
10.5 | 1.2258 | 0.01163 | -0.0064 | 105.3998
11 | 1.2565 | 0.01261 | -0.0027 | 99.6431
11.5 | 1.2885 | 0.01368 | 0.0005 | 94.1886
12 | 1.3212 | 0.01485 | 0.0034 | 88.9697
12.5 | 1.3524 | 0.01617 | 0.0062 | 83.6364
13 | 1.3793 | 0.0178 | 0.0092 | 77.4888
13.5 | 1.4055 | 0.01957 | 0.0121 | 71.8191
14 | 1.4335 | 0.02136 | 0.0145 | 67.1114
14.5 | 1.46 | 0.0233 | 0.0168 | 62.6609
15 | 1.4848 | 0.0255 | 0.019 | 58.2275
15.5 | 1.5076 | 0.02794 | 0.0211 | 53.9585
16 | 1.5294 | 0.0306 | 0.0229 | 49.9804
16.5 | 1.5491 | 0.03351 | 0.0246 | 46.228
17 | 1.5698 | 0.03648 | 0.026 | 43.0318
17.5 | 1.6089 | 0.0398 | 0.0234 | 40.4246
18 | 1.6319 | 0.04338 | 0.0235 | 37.6187
18.5 | 1.6632 | 0.04759 | 0.0211 | 34.9485
19 | 1.6908 | 0.05242 | 0.0183 | 32.2549
19.5 | 1.6988 | 0.05682 | 0.0193 | 29.8979
20 | 1.7001 | 0.0615 | 0.0206 | 27.6439

## 143. Re 18M Mach 0.50 (1)
BIGFOIL.COM POLAR EXPORT
NACA64-119 a=0.6
NACA64-119 a=0.6 |  |  |  | Cl Max: | 1.175 | at alpha= | 20 | deg
JavaFoil+Calcfoil stall+Eppler ext transition |  |  |  | L/D Max: | 87.448 | at alpha= | 5 | deg
Re: | 18000000 |  |  | Cd Min: | 0.00489 | at alpha= | 0 | deg
Mach: | 0.5 |  |  | Cl=0 at alpha= | -0.70548 | deg
|  |  |  | @ Cl=0.1, Cd= | 0.0048992
|  |  |  | @ Cl=0.4, Cd= | 0.00603
|  |  |  | @ Cl=0.6, Cd= | 0.0074109
alpha (deg) | Cl | Cd | Cm | Cl/Cd
-20 | -1.101 | 0.19962 | 0.011 | -5.513
-19.5 | -1.073 | 0.18458 | 0.01 | -5.811
-19 | -1.043 | 0.18489 | 0.01 | -5.639
-18.5 | -1.013 | 0.17772 | 0.009 | -5.703
-18 | -0.988 | 0.16161 | 0.009 | -6.114
-17.5 | -0.958 | 0.15824 | 0.008 | -6.056
-17 | -0.929 | 0.15297 | 0.007 | -6.074
-16.5 | -0.9 | 0.14864 | 0.007 | -6.052
-16 | -0.876 | 0.12644 | 0.007 | -6.927
-15.5 | -0.845 | 0.12196 | 0.006 | -6.932
-15 | -0.816 | 0.11757 | 0.005 | -6.939
-14.5 | -0.807 | 0.09085 | 0.006 | -8.881
-14 | -0.832 | 0.05336 | 0.007 | -15.59
-13.5 | -0.821 | 0.03972 | 0.006 | -20.673
-13 | -0.806 | 0.03048 | 0.006 | -26.448
-12.5 | -0.682 | 0.08148 | 0.003 | -8.365
-12 | -0.734 | 0.03202 | 0.004 | -22.921
-11.5 | -0.717 | 0.02435 | 0.003 | -29.462
-11 | -0.69 | 0.02123 | 0.002 | -32.498
-10.5 | -0.647 | 0.02448 | 0.002 | -26.436
-10 | -0.873 | 0.01828 | 0.001 | -47.782
-9.5 | -0.975 | 0.01596 | 0 | -61.104
-9 | -0.989 | 0.01439 | -0.001 | -68.729
-8.5 | -0.973 | 0.01316 | -0.002 | -73.954
-8 | -0.94 | 0.01225 | -0.003 | -76.79
-7.5 | -0.897 | 0.01144 | -0.004 | -78.472
-7 | -0.847 | 0.01076 | -0.004 | -78.686
-6.5 | -0.791 | 0.01015 | -0.005 | -77.935
-6 | -0.731 | 0.0096 | -0.006 | -76.079
-5.5 | -0.668 | 0.0091 | -0.007 | -73.346
-5 | -0.603 | 0.00862 | -0.008 | -69.946
-4.5 | -0.537 | 0.00772 | -0.009 | -69.603
-4 | -0.471 | 0.0074 | -0.01 | -63.654
-3.5 | -0.401 | 0.00712 | -0.011 | -56.258
-3 | -0.33 | 0.00659 | -0.012 | -50.009
-2.5 | -0.259 | 0.00618 | -0.013 | -41.92
-2 | -0.187 | 0.00585 | -0.014 | -31.949
-1.5 | -0.115 | 0.00558 | -0.015 | -20.569
-1 | -0.043 | 0.00541 | -0.016 | -7.865
-0.5 | 0.03 | 0.00522 | -0.017 | 5.667
0 | 0.102 | 0.00489 | -0.018 | 20.799
0.5 | 0.174 | 0.00491 | -0.018 | 35.439
1 | 0.246 | 0.00543 | -0.019 | 45.309
1.5 | 0.318 | 0.00573 | -0.02 | 55.528
2 | 0.39 | 0.00598 | -0.021 | 65.292
2.5 | 0.462 | 0.00634 | -0.022 | 72.929
3 | 0.534 | 0.00683 | -0.023 | 78.225
3.5 | 0.598 | 0.00739 | -0.024 | 81.014
4 | 0.665 | 0.00809 | -0.025 | 82.236
4.5 | 0.731 | 0.00864 | -0.026 | 84.632
5 | 0.797 | 0.00911 | -0.026 | 87.448
5.5 | 0.859 | 0.01028 | -0.027 | 83.579
6 | 0.92 | 0.01087 | -0.028 | 84.625
6.5 | 0.978 | 0.0115 | -0.029 | 85.017
7 | 1.032 | 0.01224 | -0.03 | 84.343
7.5 | 1.081 | 0.01299 | -0.03 | 83.185
8 | 1.123 | 0.01391 | -0.031 | 80.762
8.5 | 1.155 | 0.015 | -0.032 | 77.023
9 | 1.173 | 0.01629 | -0.033 | 71.981
9.5 | 1.167 | 0.01775 | -0.033 | 65.762
10 | 1.112 | 0.01952 | -0.034 | 56.939
10.5 | 0.752 | 0.02187 | -0.035 | 34.378
11 | 0.777 | 0.0264 | -0.035 | 29.422
11.5 | 0.814 | 0.0242 | -0.036 | 33.655
12 | 0.843 | 0.02722 | -0.037 | 30.965
12.5 | 0.866 | 0.03245 | -0.037 | 26.685
13 | 0.865 | 0.04849 | -0.036 | 17.835
13.5 | 0.931 | 0.0333 | -0.039 | 27.966
14 | 0.945 | 0.0433 | -0.038 | 21.834
14.5 | 0.961 | 0.05337 | -0.038 | 18.006
15 | 0.894 | 0.11648 | -0.026 | 7.674
15.5 | 0.928 | 0.11755 | -0.028 | 7.899
16 | 0.953 | 0.13318 | -0.028 | 7.158
16.5 | 0.977 | 0.14422 | -0.028 | 6.777
17 | 1.008 | 0.14859 | -0.029 | 6.782
17.5 | 1.038 | 0.1543 | -0.03 | 6.727
18 | 1.061 | 0.17255 | -0.03 | 6.15
18.5 | 1.09 | 0.18192 | -0.031 | 5.993
19 | 1.12 | 0.18288 | -0.032 | 6.126
19.5 | 1.15 | 0.1927 | -0.033 | 5.966
20 | 1.175 | 0.21068 | -0.033 | 5.579

## 144. Re 18M Mach 0.50 (2)
BIGFOIL.COM POLAR EXPORT
NACA64-119 a=0.6
NACA64-119 a=0.6 |  |  |  | Cl Max: | 1.3398 | at alpha= | 13 | deg
XFOIL ncrit=9 |  |  |  | L/D Max: | 107.945 | at alpha= | 2.5 | deg
Re: | 18000000 |  |  | Cd Min: | 0.1403 | at alpha= | 18 | deg
Mach: | 0.5 |  |  | Cl=0 at alpha= | -0.71167 | deg
|  |  |  | @ Cl=0.1, Cd= | 0.0039928
|  |  |  | @ Cl=0.4, Cd= | 0.0042505
|  |  |  | @ Cl=0.6, Cd= | 0.005958
alpha (deg) | Cl | Cd | Cm | Cl/Cd
-17 | -0.9783 | 0.12023 | -0.0346 | -8.1369
-16.5 | -0.9968 | 0.10808 | -0.043 | -9.2228
-16 | -1.0175 | 0.09612 | -0.051 | -10.5857
-15.5 | -1.0428 | 0.08431 | -0.0585 | -12.3686
-15 | -1.0693 | 0.07322 | -0.0648 | -14.6039
-14.5 | -1.0999 | 0.06275 | -0.0696 | -17.5283
-14 | -1.1254 | 0.05372 | -0.0724 | -20.9494
-13.5 | -1.1522 | 0.04543 | -0.0736 | -25.3621
-13 | -1.1795 | 0.0379 | -0.0731 | -31.1214
-12.5 | -1.1991 | 0.03157 | -0.0708 | -37.9823
-12 | -1.208 | 0.02638 | -0.0671 | -45.7923
-11.5 | -1.2028 | 0.0224 | -0.0626 | -53.6964
-11 | -1.182 | 0.01936 | -0.0579 | -61.0537
-10.5 | -1.1533 | 0.01689 | -0.0533 | -68.283
-10 | -1.1186 | 0.01487 | -0.0488 | -75.2253
-9.5 | -1.0797 | 0.01321 | -0.0443 | -81.7335
-9 | -1.0392 | 0.01184 | -0.0397 | -87.7703
-8.5 | -0.9998 | 0.0107 | -0.0346 | -93.4393
-8 | -0.9735 | 0.00983 | -0.0268 | -99.0336
-7.5 | -0.9223 | 0.00929 | -0.0223 | -99.2788
-7 | -0.8606 | 0.00886 | -0.0197 | -97.1332
-6.5 | -0.7966 | 0.00842 | -0.0177 | -94.6081
-6 | -0.7296 | 0.00807 | -0.0164 | -90.4089
-5.5 | -0.662 | 0.00771 | -0.0155 | -85.8625
-5 | -0.5935 | 0.00737 | -0.0149 | -80.5292
-4.5 | -0.5263 | 0.00697 | -0.0144 | -75.5093
-4 | -0.4588 | 0.00652 | -0.0141 | -70.3681
-3.5 | -0.3899 | 0.00613 | -0.0142 | -63.6052
-3 | -0.3211 | 0.00574 | -0.0144 | -55.9408
-2.5 | -0.2538 | 0.00517 | -0.0147 | -49.0909
-2 | -0.1877 | 0.0044 | -0.015 | -42.6591
-1.5 | -0.1158 | 0.00416 | -0.016 | -27.8365
-1 | -0.0425 | 0.00408 | -0.0172 | -10.4167
-0.5 | 0.0312 | 0.00403 | -0.0185 | 7.7419
0 | 0.1051 | 0.00399 | -0.0198 | 26.3409
0.5 | 0.1789 | 0.00404 | -0.0212 | 44.2822
1 | 0.2528 | 0.00403 | -0.0225 | 62.7295
1.5 | 0.3265 | 0.00411 | -0.0237 | 79.4404
2 | 0.3997 | 0.00425 | -0.0248 | 94.0471
2.5 | 0.4728 | 0.00438 | -0.0259 | 107.9452
3 | 0.5371 | 0.00511 | -0.0257 | 105.1076
3.5 | 0.5983 | 0.00594 | -0.0249 | 100.7239
4 | 0.6606 | 0.0066 | -0.024 | 100.0909
4.5 | 0.7227 | 0.00715 | -0.0229 | 101.0769
5 | 0.785 | 0.00763 | -0.0215 | 102.8834
5.5 | 0.8389 | 0.00832 | -0.0188 | 100.8293
6 | 0.889 | 0.00894 | -0.0152 | 99.4407
6.5 | 0.9191 | 0.00955 | -0.0082 | 96.2408
7 | 0.9549 | 0.0105 | -0.0029 | 90.9429
7.5 | 0.9943 | 0.0116 | 0.0015 | 85.7155
8 | 1.0355 | 0.01286 | 0.0054 | 80.521
8.5 | 1.0737 | 0.01437 | 0.0095 | 74.7182
9 | 1.1118 | 0.01602 | 0.0134 | 69.4007
9.5 | 1.1487 | 0.01785 | 0.0173 | 64.3529
10 | 1.1848 | 0.01984 | 0.0211 | 59.7177
10.5 | 1.2145 | 0.02226 | 0.0251 | 54.5597
11 | 1.2475 | 0.02471 | 0.0288 | 50.4856
11.5 | 1.2789 | 0.02741 | 0.0324 | 46.6582
12 | 1.3079 | 0.03046 | 0.0358 | 42.9383
12.5 | 1.3298 | 0.03416 | 0.0391 | 38.9286
13 | 1.3398 | 0.03878 | 0.0421 | 34.5487
13.5 | 1.3382 | 0.04453 | 0.0444 | 30.0517
14 | 1.3255 | 0.05146 | 0.0456 | 25.7579
14.5 | 1.3031 | 0.05973 | 0.0452 | 21.8165
15 | 1.2782 | 0.06893 | 0.0433 | 18.5434
15.5 | 1.2491 | 0.07927 | 0.0397 | 15.7575
16 | 1.2184 | 0.09065 | 0.0343 | 13.4407
16.5 | 1.1912 | 0.10255 | 0.0277 | 11.6158
17 | 1.1644 | 0.11513 | 0.0199 | 10.1138
17.5 | 1.1392 | 0.12802 | 0.0113 | 8.8986
18 | 1.122 | 0.1403 | 0.0029 | 7.9971

## 145. Re 20M Mach 0.00 (1)
BIGFOIL.COM POLAR EXPORT
NACA64-119 a=0.6
NACA64-119 a=0.6 |  |  |  | Cl Max: | 1.51 | at alpha= | 16 | deg
JavaFoil+Calcfoil stall+Eppler ext transition |  |  |  | L/D Max: | 106.064 | at alpha= | 8.5 | deg
Re: | 20000000 |  |  | Cd Min: | 0.00497 | at alpha= | 0 | deg
Mach: | 0 |  |  | Cl=0 at alpha= | -0.70635 | deg
|  |  |  | @ Cl=0.1, Cd= | 0.0049871
|  |  |  | @ Cl=0.4, Cd= | 0.00584
|  |  |  | @ Cl=0.6, Cd= | 0.0068692
alpha (deg) | Cl | Cd | Cm | Cl/Cd
-20 | -1.345 | 0.04206 | 0.014 | -31.971
-19.5 | -1.361 | 0.03887 | 0.013 | -35.008
-19 | -1.374 | 0.03604 | 0.013 | -38.132
-18.5 | -1.386 | 0.03322 | 0.012 | -41.714
-18 | -1.395 | 0.03031 | 0.011 | -46.039
-17.5 | -1.402 | 0.02766 | 0.011 | -50.689
-17 | -1.404 | 0.02566 | 0.01 | -54.731
-16.5 | -1.403 | 0.02384 | 0.01 | -58.86
-16 | -1.396 | 0.02219 | 0.009 | -62.927
-15.5 | -1.385 | 0.02071 | 0.008 | -66.908
-15 | -1.372 | 0.01935 | 0.008 | -70.898
-14.5 | -1.354 | 0.0181 | 0.007 | -74.852
-14 | -1.335 | 0.01673 | 0.006 | -79.792
-13.5 | -1.312 | 0.0158 | 0.006 | -83.027
-13 | -1.286 | 0.01476 | 0.005 | -87.098
-12.5 | -1.256 | 0.01394 | 0.004 | -90.104
-12 | -1.225 | 0.01302 | 0.004 | -94.052
-11.5 | -1.19 | 0.01229 | 0.003 | -96.829
-11 | -1.152 | 0.01161 | 0.002 | -99.261
-10.5 | -1.112 | 0.01103 | 0.001 | -100.778
-10 | -1.069 | 0.0105 | 0.001 | -101.747
-9.5 | -1.024 | 0.01001 | 0 | -102.274
-9 | -0.976 | 0.00958 | -0.001 | -101.949
-8.5 | -0.927 | 0.00921 | -0.002 | -100.627
-8 | -0.88 | 0.00885 | -0.002 | -99.397
-7.5 | -0.825 | 0.00848 | -0.003 | -97.273
-7 | -0.768 | 0.00826 | -0.004 | -93.041
-6.5 | -0.71 | 0.00793 | -0.005 | -89.571
-6 | -0.651 | 0.00769 | -0.006 | -84.688
-5.5 | -0.591 | 0.00741 | -0.006 | -79.78
-5 | -0.531 | 0.00717 | -0.007 | -74.047
-4.5 | -0.47 | 0.00668 | -0.008 | -70.459
-4 | -0.409 | 0.00649 | -0.009 | -63.089
-3.5 | -0.348 | 0.00629 | -0.01 | -55.266
-3 | -0.286 | 0.00598 | -0.01 | -47.763
-2.5 | -0.224 | 0.00571 | -0.011 | -39.287
-2 | -0.162 | 0.00552 | -0.012 | -29.315
-1.5 | -0.099 | 0.00531 | -0.013 | -18.703
-1 | -0.037 | 0.00519 | -0.014 | -7.106
-0.5 | 0.026 | 0.00507 | -0.014 | 5.057
0 | 0.088 | 0.00497 | -0.015 | 17.727
0.5 | 0.151 | 0.00506 | -0.016 | 29.766
1 | 0.213 | 0.0052 | -0.017 | 40.981
1.5 | 0.276 | 0.00539 | -0.018 | 51.087
2 | 0.338 | 0.00558 | -0.018 | 60.558
2.5 | 0.4 | 0.00584 | -0.019 | 68.574
3 | 0.463 | 0.00611 | -0.02 | 75.801
3.5 | 0.523 | 0.00639 | -0.021 | 81.917
4 | 0.584 | 0.00678 | -0.022 | 86.236
4.5 | 0.645 | 0.00712 | -0.022 | 90.63
5 | 0.706 | 0.00739 | -0.023 | 95.594
5.5 | 0.766 | 0.00772 | -0.024 | 99.189
6 | 0.825 | 0.00849 | -0.025 | 97.148
6.5 | 0.877 | 0.00873 | -0.025 | 100.366
7 | 0.931 | 0.00907 | -0.026 | 102.624
7.5 | 0.985 | 0.00944 | -0.027 | 104.298
8 | 1.037 | 0.00982 | -0.028 | 105.5
8.5 | 1.087 | 0.01025 | -0.028 | 106.064
9 | 1.135 | 0.01073 | -0.029 | 105.774
9.5 | 1.182 | 0.01128 | -0.03 | 104.778
10 | 1.226 | 0.01182 | -0.03 | 103.758
10.5 | 1.268 | 0.01248 | -0.031 | 101.656
11 | 1.308 | 0.01307 | -0.032 | 100.06
11.5 | 1.344 | 0.01384 | -0.032 | 97.132
12 | 1.376 | 0.01462 | -0.033 | 94.129
12.5 | 1.405 | 0.01541 | -0.034 | 91.216
13 | 1.431 | 0.01634 | -0.034 | 87.574
13.5 | 1.453 | 0.01718 | -0.035 | 84.574
14 | 1.472 | 0.01827 | -0.035 | 80.529
14.5 | 1.487 | 0.01941 | -0.036 | 76.588
15 | 1.498 | 0.02046 | -0.036 | 73.258
15.5 | 1.506 | 0.02185 | -0.037 | 68.938
16 | 1.51 | 0.02368 | -0.038 | 63.737
16.5 | 1.51 | 0.02533 | -0.038 | 59.615
17 | 1.508 | 0.027 | -0.039 | 55.844
17.5 | 1.501 | 0.02922 | -0.039 | 51.386
18 | 1.492 | 0.03137 | -0.04 | 47.575
18.5 | 1.479 | 0.0343 | -0.04 | 43.13
19 | 1.465 | 0.03686 | -0.04 | 39.75
19.5 | 1.449 | 0.03906 | -0.041 | 37.105
20 | 1.43 | 0.04234 | -0.041 | 33.768

## 146. Re 20M Mach 0.00 (2)
BIGFOIL.COM POLAR EXPORT
NACA64-119 a=0.6
NACA64-119 a=0.6 |  |  |  | Cl Max: | 1.7604 | at alpha= | 20 | deg
XFOIL ncrit=9 |  |  |  | L/D Max: | 121.677 | at alpha= | 10 | deg
Re: | 20000000 |  |  | Cd Min: | 0.04371 | at alpha= | 20 | deg
Mach: | 0 |  |  | Cl=0 at alpha= | -0.71205 | deg
|  |  |  | @ Cl=0.1, Cd= | 0.00389
|  |  |  | @ Cl=0.4, Cd= | 0.0047345
|  |  |  | @ Cl=0.6, Cd= | 0.0062494
alpha (deg) | Cl | Cd | Cm | Cl/Cd
-20 | -1.6671 | 0.03512 | -0.0391 | -47.4687
-19.5 | -1.6419 | 0.03234 | -0.0402 | -50.7699
-19 | -1.6266 | 0.02955 | -0.0393 | -55.0457
-18.5 | -1.6077 | 0.0271 | -0.0382 | -59.3247
-18 | -1.5876 | 0.02484 | -0.037 | -63.913
-17.5 | -1.5666 | 0.02277 | -0.0355 | -68.8011
-17 | -1.5444 | 0.02087 | -0.0339 | -74.001
-16.5 | -1.5192 | 0.01922 | -0.0322 | -79.0427
-16 | -1.4937 | 0.01767 | -0.0303 | -84.5331
-15.5 | -1.4702 | 0.01614 | -0.0278 | -91.0905
-15 | -1.4451 | 0.0148 | -0.0253 | -97.6419
-14.5 | -1.4179 | 0.01368 | -0.0225 | -103.6477
-14 | -1.3912 | 0.01272 | -0.0194 | -109.3711
-13.5 | -1.3636 | 0.01194 | -0.0159 | -114.2044
-13 | -1.3407 | 0.01133 | -0.0109 | -118.3319
-12.5 | -1.3056 | 0.0109 | -0.0078 | -119.7798
-12 | -1.2616 | 0.01046 | -0.0064 | -120.6119
-11.5 | -1.2149 | 0.01002 | -0.0054 | -121.2475
-11 | -1.1661 | 0.00962 | -0.0047 | -121.2162
-10.5 | -1.1149 | 0.00928 | -0.0043 | -120.1401
-10 | -1.0622 | 0.00898 | -0.0042 | -118.2851
-9.5 | -1.0092 | 0.00865 | -0.0042 | -116.6705
-9 | -0.9554 | 0.00834 | -0.0042 | -114.5564
-8.5 | -0.9002 | 0.00808 | -0.0045 | -111.4109
-8 | -0.8446 | 0.00782 | -0.0048 | -108.0051
-7.5 | -0.7886 | 0.00756 | -0.0052 | -104.3122
-7 | -0.7316 | 0.00734 | -0.0057 | -99.673
-6.5 | -0.6747 | 0.0071 | -0.0062 | -95.0282
-6 | -0.6172 | 0.00689 | -0.0068 | -89.5791
-5.5 | -0.5594 | 0.00666 | -0.0075 | -83.994
-5 | -0.5021 | 0.00638 | -0.0081 | -78.6991
-4.5 | -0.4443 | 0.0061 | -0.0087 | -72.8361
-4 | -0.3859 | 0.00586 | -0.0095 | -65.8532
-3.5 | -0.3275 | 0.00562 | -0.0103 | -58.274
-3 | -0.2686 | 0.00538 | -0.0111 | -49.9257
-2.5 | -0.2101 | 0.00507 | -0.0119 | -41.4398
-2 | -0.1527 | 0.0046 | -0.0127 | -33.1957
-1.5 | -0.0948 | 0.00414 | -0.0135 | -22.8986
-1 | -0.0349 | 0.004 | -0.0145 | -8.725
-0.5 | 0.0257 | 0.00393 | -0.0156 | 6.5394
0 | 0.0862 | 0.00389 | -0.0167 | 22.1594
0.5 | 0.147 | 0.00389 | -0.0178 | 37.7892
1 | 0.2075 | 0.00394 | -0.0189 | 52.665
1.5 | 0.2675 | 0.00408 | -0.0199 | 65.5637
2 | 0.327 | 0.00426 | -0.0209 | 76.7606
2.5 | 0.3853 | 0.00457 | -0.0217 | 84.3107
3 | 0.4407 | 0.00519 | -0.0221 | 84.9133
3.5 | 0.4967 | 0.00566 | -0.0226 | 87.7562
4 | 0.5538 | 0.00599 | -0.0231 | 92.4541
4.5 | 0.6108 | 0.00631 | -0.0237 | 96.7987
5 | 0.6673 | 0.00661 | -0.0241 | 100.9531
5.5 | 0.7234 | 0.00692 | -0.0245 | 104.5376
6 | 0.7783 | 0.00729 | -0.0247 | 106.7627
6.5 | 0.833 | 0.00762 | -0.0249 | 109.3176
7 | 0.8878 | 0.00791 | -0.0251 | 112.2377
7.5 | 0.942 | 0.00821 | -0.0252 | 114.7381
8 | 0.9957 | 0.00849 | -0.0252 | 117.2792
8.5 | 1.0481 | 0.00882 | -0.025 | 118.8322
9 | 1.1 | 0.00911 | -0.0248 | 120.7464
9.5 | 1.1494 | 0.00948 | -0.0241 | 121.2447
10 | 1.1973 | 0.00984 | -0.0232 | 121.6768
10.5 | 1.2432 | 0.01023 | -0.022 | 121.5249
11 | 1.2787 | 0.01063 | -0.0188 | 120.2916
11.5 | 1.3003 | 0.01127 | -0.0134 | 115.3771
12 | 1.3299 | 0.01198 | -0.01 | 111.01
12.5 | 1.3607 | 0.01277 | -0.0071 | 106.5544
13 | 1.39 | 0.01373 | -0.0043 | 101.2382
13.5 | 1.418 | 0.01486 | -0.0015 | 95.424
14 | 1.4439 | 0.01619 | 0.0011 | 89.1847
14.5 | 1.4706 | 0.01757 | 0.0034 | 83.6995
15 | 1.498 | 0.019 | 0.0055 | 78.8421
15.5 | 1.5233 | 0.02059 | 0.0075 | 73.9825
16 | 1.5474 | 0.02233 | 0.0094 | 69.2969
16.5 | 1.5672 | 0.02443 | 0.0114 | 64.1506
17 | 1.5888 | 0.02654 | 0.013 | 59.8644
17.5 | 1.6065 | 0.02892 | 0.0147 | 55.5498
18 | 1.6402 | 0.0314 | 0.0131 | 52.2357
18.5 | 1.6721 | 0.0342 | 0.0115 | 48.8918
19 | 1.7106 | 0.0373 | 0.0082 | 45.8606
19.5 | 1.7446 | 0.04044 | 0.0057 | 43.1405
20 | 1.7604 | 0.04371 | 0.0061 | 40.2745

## 147. Re 20M Mach 0.10 (1)
BIGFOIL.COM POLAR EXPORT
NACA64-119 a=0.6
NACA64-119 a=0.6 |  |  |  | Cl Max: | 1.494 | at alpha= | 16 | deg
JavaFoil+Calcfoil stall+Eppler ext transition |  |  |  | L/D Max: | 106.511 | at alpha= | 6 | deg
Re: | 20000000 |  |  | Cd Min: | 0.00496 | at alpha= | 0 | deg
Mach: | 0.1 |  |  | Cl=0 at alpha= | -0.70635 | deg
|  |  |  | @ Cl=0.1, Cd= | 0.004976
|  |  |  | @ Cl=0.4, Cd= | 0.0058616
|  |  |  | @ Cl=0.6, Cd= | 0.0068966
alpha (deg) | Cl | Cd | Cm | Cl/Cd
-20 | -1.3 | 0.04442 | 0.014 | -29.262
-19.5 | -1.32 | 0.04118 | 0.013 | -32.04
-19 | -1.337 | 0.03799 | 0.013 | -35.203
-18.5 | -1.353 | 0.03471 | 0.012 | -38.982
-18 | -1.367 | 0.03154 | 0.011 | -43.331
-17.5 | -1.377 | 0.02868 | 0.011 | -48.018
-17 | -1.383 | 0.02654 | 0.01 | -52.119
-16.5 | -1.386 | 0.0246 | 0.01 | -56.327
-16 | -1.381 | 0.02284 | 0.009 | -60.483
-15.5 | -1.373 | 0.0213 | 0.008 | -64.475
-15 | -1.362 | 0.01985 | 0.008 | -68.583
-14.5 | -1.347 | 0.01853 | 0.007 | -72.672
-14 | -1.329 | 0.01709 | 0.006 | -77.79
-13.5 | -1.307 | 0.01613 | 0.006 | -81.053
-13 | -1.283 | 0.01516 | 0.005 | -84.59
-12.5 | -1.255 | 0.01418 | 0.004 | -88.49
-12 | -1.224 | 0.01323 | 0.004 | -92.512
-11.5 | -1.19 | 0.01255 | 0.003 | -94.823
-11 | -1.153 | 0.01177 | 0.002 | -97.983
-10.5 | -1.113 | 0.01124 | 0.001 | -99.074
-10 | -1.071 | 0.01058 | 0.001 | -101.208
-9.5 | -1.026 | 0.01011 | 0 | -101.461
-9 | -0.979 | 0.0097 | -0.001 | -100.931
-8.5 | -0.93 | 0.00929 | -0.002 | -100.085
-8 | -0.879 | 0.0083 | -0.002 | -105.974
-7.5 | -0.828 | 0.00863 | -0.003 | -96.035
-7 | -0.772 | 0.00827 | -0.004 | -93.289
-6.5 | -0.713 | 0.00794 | -0.005 | -89.855
-6 | -0.654 | 0.0077 | -0.006 | -85.002
-5.5 | -0.594 | 0.00747 | -0.006 | -79.522
-5 | -0.534 | 0.00716 | -0.007 | -74.562
-4.5 | -0.473 | 0.00672 | -0.008 | -70.384
-4 | -0.411 | 0.00652 | -0.009 | -63.065
-3.5 | -0.349 | 0.00627 | -0.01 | -55.724
-3 | -0.287 | 0.00597 | -0.01 | -48.154
-2.5 | -0.225 | 0.00577 | -0.011 | -39.097
-2 | -0.163 | 0.00556 | -0.012 | -29.25
-1.5 | -0.1 | 0.0053 | -0.013 | -18.841
-1 | -0.037 | 0.00521 | -0.014 | -7.112
-0.5 | 0.026 | 0.00506 | -0.014 | 5.087
0 | 0.089 | 0.00496 | -0.015 | 17.841
0.5 | 0.151 | 0.00505 | -0.016 | 29.985
1 | 0.214 | 0.00522 | -0.017 | 41.04
1.5 | 0.277 | 0.00542 | -0.018 | 51.11
2 | 0.34 | 0.00561 | -0.019 | 60.59
2.5 | 0.402 | 0.00587 | -0.019 | 68.527
3 | 0.465 | 0.00609 | -0.02 | 76.381
3.5 | 0.526 | 0.0064 | -0.021 | 82.181
4 | 0.587 | 0.00684 | -0.022 | 85.836
4.5 | 0.649 | 0.00711 | -0.023 | 91.213
5 | 0.709 | 0.00741 | -0.023 | 95.74
5.5 | 0.77 | 0.00778 | -0.024 | 98.907
6 | 0.825 | 0.00774 | -0.025 | 106.511
6.5 | 0.88 | 0.00879 | -0.026 | 100.102
7 | 0.935 | 0.00914 | -0.026 | 102.234
7.5 | 0.988 | 0.00952 | -0.027 | 103.813
8 | 1.04 | 0.00992 | -0.028 | 104.916
8.5 | 1.091 | 0.01035 | -0.028 | 105.382
9 | 1.139 | 0.01086 | -0.029 | 104.884
9.5 | 1.185 | 0.01143 | -0.03 | 103.707
10 | 1.229 | 0.01202 | -0.03 | 102.225
10.5 | 1.271 | 0.01265 | -0.031 | 100.449
11 | 1.31 | 0.01336 | -0.032 | 98.076
11.5 | 1.345 | 0.01405 | -0.032 | 95.771
12 | 1.376 | 0.01484 | -0.033 | 92.768
12.5 | 1.404 | 0.01564 | -0.034 | 89.774
13 | 1.428 | 0.01664 | -0.034 | 85.844
13.5 | 1.449 | 0.01751 | -0.035 | 82.745
14 | 1.466 | 0.01864 | -0.035 | 78.603
14.5 | 1.478 | 0.01984 | -0.036 | 74.502
15 | 1.487 | 0.02098 | -0.037 | 70.9
15.5 | 1.492 | 0.02254 | -0.037 | 66.2
16 | 1.494 | 0.02396 | -0.038 | 62.33
16.5 | 1.49 | 0.02604 | -0.038 | 57.24
17 | 1.484 | 0.02806 | -0.039 | 52.88
17.5 | 1.474 | 0.0303 | -0.039 | 48.647
18 | 1.461 | 0.03248 | -0.04 | 44.989
18.5 | 1.444 | 0.03566 | -0.04 | 40.496
19 | 1.425 | 0.03843 | -0.04 | 37.091
19.5 | 1.405 | 0.04114 | -0.041 | 34.151
20 | 1.381 | 0.04441 | -0.041 | 31.102

## 148. Re 20M Mach 0.10 (2)
BIGFOIL.COM POLAR EXPORT
NACA64-119 a=0.6
NACA64-119 a=0.6 |  |  |  | Cl Max: | 1.755 | at alpha= | 20 | deg
XFOIL ncrit=9 |  |  |  | L/D Max: | 120.986 | at alpha= | 10 | deg
Re: | 20000000 |  |  | Cd Min: | 0.0463 | at alpha= | 20 | deg
Mach: | 0.1 |  |  | Cl=0 at alpha= | -0.71182 | deg
|  |  |  | @ Cl=0.1, Cd= | 0.00389
|  |  |  | @ Cl=0.4, Cd= | 0.0046966
|  |  |  | @ Cl=0.6, Cd= | 0.0062411
alpha (deg) | Cl | Cd | Cm | Cl/Cd
-20 | -1.661 | 0.03758 | -0.0415 | -44.199
-19.5 | -1.6365 | 0.0345 | -0.0427 | -47.4348
-19 | -1.6238 | 0.03135 | -0.0418 | -51.7959
-18.5 | -1.6062 | 0.02864 | -0.0408 | -56.0824
-18 | -1.5876 | 0.02613 | -0.0396 | -60.7577
-17.5 | -1.5665 | 0.02393 | -0.0382 | -65.4618
-17 | -1.5439 | 0.02195 | -0.0365 | -70.3371
-16.5 | -1.5193 | 0.02016 | -0.0348 | -75.3621
-16 | -1.4936 | 0.01851 | -0.0329 | -80.6915
-15.5 | -1.4692 | 0.01691 | -0.0306 | -86.8835
-15 | -1.444 | 0.01546 | -0.0281 | -93.4023
-14.5 | -1.4171 | 0.01422 | -0.0254 | -99.6554
-14 | -1.3909 | 0.01312 | -0.0222 | -106.0137
-13.5 | -1.3624 | 0.01225 | -0.0189 | -111.2163
-13 | -1.336 | 0.01155 | -0.0148 | -115.671
-12.5 | -1.3109 | 0.01105 | -0.0097 | -118.6335
-12 | -1.2676 | 0.0106 | -0.0079 | -119.5849
-11.5 | -1.2213 | 0.01015 | -0.0067 | -120.3251
-11 | -1.173 | 0.00972 | -0.0057 | -120.679
-10.5 | -1.1218 | 0.00937 | -0.0052 | -119.7225
-10 | -1.069 | 0.00905 | -0.0049 | -118.1215
-9.5 | -1.0156 | 0.00873 | -0.0048 | -116.3345
-9 | -0.9615 | 0.0084 | -0.0048 | -114.4643
-8.5 | -0.9061 | 0.00812 | -0.0049 | -111.5887
-8 | -0.85 | 0.00786 | -0.0052 | -108.1425
-7.5 | -0.7937 | 0.0076 | -0.0055 | -104.4342
-7 | -0.7363 | 0.00738 | -0.006 | -99.7696
-6.5 | -0.679 | 0.00713 | -0.0065 | -95.2314
-6 | -0.6211 | 0.00691 | -0.007 | -89.8842
-5.5 | -0.5629 | 0.00668 | -0.0077 | -84.2665
-5 | -0.5051 | 0.00641 | -0.0083 | -78.7988
-4.5 | -0.4471 | 0.00612 | -0.0089 | -73.0556
-3.5 | -0.3295 | 0.00563 | -0.0104 | -58.5258
-3 | -0.2703 | 0.00539 | -0.0112 | -50.1484
-2.5 | -0.2114 | 0.00508 | -0.012 | -41.6142
-2 | -0.1537 | 0.00459 | -0.0127 | -33.4858
-1 | -0.0351 | 0.004 | -0.0146 | -8.775
-0.5 | 0.0258 | 0.00393 | -0.0157 | 6.5649
0 | 0.0868 | 0.00389 | -0.0168 | 22.3136
0.5 | 0.148 | 0.00389 | -0.0179 | 38.0463
1 | 0.2089 | 0.00394 | -0.019 | 53.0203
1.5 | 0.2694 | 0.00407 | -0.02 | 66.1916
2 | 0.3293 | 0.00425 | -0.021 | 77.4824
2.5 | 0.3879 | 0.00456 | -0.0218 | 85.0658
3 | 0.4437 | 0.00519 | -0.0222 | 85.4913
3.5 | 0.4999 | 0.00567 | -0.0226 | 88.1658
4 | 0.5572 | 0.00601 | -0.0232 | 92.7121
4.5 | 0.6146 | 0.00632 | -0.0237 | 97.2468
5 | 0.6715 | 0.00664 | -0.0242 | 101.1295
5.5 | 0.7278 | 0.00695 | -0.0245 | 104.7194
6 | 0.7829 | 0.00733 | -0.0247 | 106.8076
6.5 | 0.8378 | 0.00766 | -0.0248 | 109.3734
7 | 0.893 | 0.00796 | -0.0249 | 112.1859
7.5 | 0.9474 | 0.00826 | -0.0249 | 114.6973
8 | 1.0013 | 0.00855 | -0.0249 | 117.1111
8.5 | 1.054 | 0.00888 | -0.0246 | 118.6937
9 | 1.1058 | 0.00919 | -0.0242 | 120.3264
9.5 | 1.1549 | 0.00958 | -0.0233 | 120.5532
10 | 1.2026 | 0.00994 | -0.0222 | 120.9859
10.5 | 1.2474 | 0.01035 | -0.0207 | 120.5217
11 | 1.273 | 0.01082 | -0.0155 | 117.6525
11.5 | 1.2987 | 0.01153 | -0.0111 | 112.6366
12 | 1.3298 | 0.01228 | -0.0079 | 108.2899
12.5 | 1.3606 | 0.01316 | -0.005 | 103.3891
13 | 1.39 | 0.01421 | -0.0022 | 97.8184
13.5 | 1.4171 | 0.01546 | 0.0006 | 91.6624
14 | 1.4443 | 0.01681 | 0.0032 | 85.9191
14.5 | 1.4718 | 0.01824 | 0.0055 | 80.6908
15 | 1.4983 | 0.01979 | 0.0076 | 75.71
15.5 | 1.5226 | 0.02153 | 0.0097 | 70.7199
16 | 1.5458 | 0.02341 | 0.0116 | 66.0316
16.5 | 1.5647 | 0.02572 | 0.0136 | 60.8359
17 | 1.5859 | 0.02798 | 0.0152 | 56.6798
17.5 | 1.6039 | 0.03049 | 0.0169 | 52.6041
18 | 1.6396 | 0.03299 | 0.015 | 49.6999
18.5 | 1.673 | 0.03578 | 0.0135 | 46.758
19 | 1.7098 | 0.0391 | 0.0104 | 43.7289
19.5 | 1.7418 | 0.04267 | 0.0077 | 40.8202
20 | 1.755 | 0.0463 | 0.0082 | 37.905

## 149. Re 20M Mach 0.25 (1)
BIGFOIL.COM POLAR EXPORT
NACA64-119 a=0.6
NACA64-119 a=0.6 |  |  |  | Cl Max: | 1.41 | at alpha= | 14 | deg
JavaFoil+Calcfoil stall+Eppler ext transition |  |  |  | L/D Max: | 101.97 | at alpha= | 5.5 | deg
Re: | 20000000 |  |  | Cd Min: | 0.00497 | at alpha= | 0 | deg
Mach: | 0.25 |  |  | Cl=0 at alpha= | -0.70312 | deg
|  |  |  | @ Cl=0.1, Cd= | 0.0049866
|  |  |  | @ Cl=0.4, Cd= | 0.0058875
|  |  |  | @ Cl=0.6, Cd= | 0.0069886
alpha (deg) | Cl | Cd | Cm | Cl/Cd
-19.5 | -0.962 | 0.06427 | 0.013 | -14.969
-19 | -1.022 | 0.05413 | 0.012 | -18.885
-18.5 | -1.071 | 0.04968 | 0.012 | -21.567
-18 | -1.12 | 0.04367 | 0.011 | -25.64
-17.5 | -1.162 | 0.03894 | 0.011 | -29.851
-17 | -1.202 | 0.03378 | 0.01 | -35.582
-16.5 | -1.233 | 0.03043 | 0.01 | -40.528
-16 | -1.254 | 0.02759 | 0.009 | -45.448
-15.5 | -1.267 | 0.02526 | 0.009 | -50.178
-15 | -1.276 | 0.02319 | 0.008 | -55.013
-14.5 | -1.279 | 0.02123 | 0.007 | -60.211
-14 | -1.276 | 0.01959 | 0.007 | -65.137
-13.5 | -1.268 | 0.01821 | 0.006 | -69.608
-13 | -1.255 | 0.01688 | 0.005 | -74.316
-12.5 | -1.236 | 0.01577 | 0.004 | -78.426
-12 | -1.214 | 0.01478 | 0.004 | -82.099
-11.5 | -1.187 | 0.01378 | 0.003 | -86.11
-11 | -1.155 | 0.01285 | 0.002 | -89.934
-10.5 | -1.12 | 0.01208 | 0.002 | -92.737
-10 | -1.081 | 0.01137 | 0.001 | -95.053
-9.5 | -1.039 | 0.01075 | 0 | -96.661
-9 | -0.993 | 0.01025 | -0.001 | -96.938
-8.5 | -0.945 | 0.0098 | -0.002 | -96.479
-8 | -0.894 | 0.00936 | -0.002 | -95.546
-7.5 | -0.842 | 0.00899 | -0.003 | -93.615
-7 | -0.791 | 0.0086 | -0.004 | -91.952
-6.5 | -0.731 | 0.00825 | -0.005 | -88.663
-6 | -0.671 | 0.00797 | -0.006 | -84.254
-5.5 | -0.61 | 0.00764 | -0.007 | -79.797
-5 | -0.548 | 0.0074 | -0.007 | -74.088
-4.5 | -0.485 | 0.00711 | -0.008 | -68.312
-4 | -0.422 | 0.00666 | -0.009 | -63.395
-3.5 | -0.359 | 0.0064 | -0.01 | -56.09
-3 | -0.295 | 0.00609 | -0.011 | -48.443
-2.5 | -0.232 | 0.00579 | -0.012 | -39.979
-2 | -0.167 | 0.00561 | -0.012 | -29.761
-1.5 | -0.103 | 0.0054 | -0.013 | -19.014
-1 | -0.038 | 0.00526 | -0.014 | -7.242
-0.5 | 0.026 | 0.00511 | -0.015 | 5.175
0 | 0.091 | 0.00497 | -0.016 | 18.322
0.5 | 0.156 | 0.00509 | -0.017 | 30.54
1 | 0.22 | 0.00528 | -0.017 | 41.646
1.5 | 0.285 | 0.00546 | -0.018 | 52.121
2 | 0.349 | 0.00566 | -0.019 | 61.67
2.5 | 0.414 | 0.00595 | -0.02 | 69.455
3 | 0.478 | 0.00623 | -0.021 | 76.674
3.5 | 0.54 | 0.00656 | -0.022 | 82.297
4 | 0.603 | 0.00701 | -0.022 | 86.066
4.5 | 0.666 | 0.00733 | -0.023 | 90.901
5 | 0.728 | 0.00769 | -0.024 | 94.684
5.5 | 0.787 | 0.00772 | -0.025 | 101.97
6 | 0.843 | 0.00879 | -0.025 | 95.865
6.5 | 0.899 | 0.00918 | -0.026 | 98.012
7 | 0.955 | 0.00957 | -0.027 | 99.815
7.5 | 1.009 | 0.01001 | -0.028 | 100.749
8 | 1.06 | 0.01047 | -0.028 | 101.318
8.5 | 1.11 | 0.01095 | -0.029 | 101.375
9 | 1.157 | 0.01158 | -0.03 | 99.913
9.5 | 1.202 | 0.01219 | -0.03 | 98.569
10 | 1.243 | 0.0129 | -0.031 | 96.33
10.5 | 1.282 | 0.01365 | -0.032 | 93.917
11 | 1.316 | 0.01449 | -0.032 | 90.845
11.5 | 1.346 | 0.01534 | -0.033 | 87.768
12 | 1.37 | 0.0162 | -0.034 | 84.547
12.5 | 1.388 | 0.01733 | -0.034 | 80.091
13 | 1.401 | 0.01842 | -0.035 | 76.081
13.5 | 1.408 | 0.01974 | -0.036 | 71.353
14 | 1.41 | 0.02091 | -0.036 | 67.441
14.5 | 1.405 | 0.02249 | -0.037 | 62.454
15 | 1.393 | 0.02428 | -0.037 | 57.376
15.5 | 1.374 | 0.0267 | -0.038 | 51.476
16 | 1.35 | 0.02926 | -0.038 | 46.125
16.5 | 1.319 | 0.03172 | -0.039 | 41.603
17 | 1.283 | 0.03467 | -0.039 | 37.013
17.5 | 1.241 | 0.03791 | -0.04 | 32.739
18 | 1.192 | 0.04261 | -0.04 | 27.981
18.5 | 1.134 | 0.05065 | -0.04 | 22.381
19 | 1.074 | 0.05784 | -0.04 | 18.57

## 150. Re 20M Mach 0.25 (2)
BIGFOIL.COM POLAR EXPORT
NACA64-119 a=0.6
NACA64-119 a=0.6 |  |  |  | Cl Max: | 1.7178 | at alpha= | 20 | deg
XFOIL ncrit=9 |  |  |  | L/D Max: | 117.045 | at alpha= | 9 | deg
Re: | 20000000 |  |  | Cd Min: | 0.06078 | at alpha= | 20 | deg
Mach: | 0.25 |  |  | Cl=0 at alpha= | -0.71191 | deg
|  |  |  | @ Cl=0.1, Cd= | 0.0038916
|  |  |  | @ Cl=0.4, Cd= | 0.0045172
|  |  |  | @ Cl=0.6, Cd= | 0.0062312
alpha (deg) | Cl | Cd | Cm | Cl/Cd
-20 | -1.6292 | 0.05057 | -0.0542 | -32.2167
-19.5 | -1.6149 | 0.04666 | -0.0541 | -34.6099
-19 | -1.603 | 0.04249 | -0.0538 | -37.7265
-18.5 | -1.5887 | 0.03867 | -0.0533 | -41.0835
-18 | -1.5742 | 0.03501 | -0.0524 | -44.9643
-17.5 | -1.5575 | 0.0317 | -0.0513 | -49.1325
-17 | -1.538 | 0.02876 | -0.0498 | -53.4771
-16.5 | -1.5166 | 0.02612 | -0.0481 | -58.0628
-16 | -1.4936 | 0.02372 | -0.0461 | -62.968
-15.5 | -1.4699 | 0.02149 | -0.0439 | -68.3993
-15 | -1.4427 | 0.01959 | -0.0416 | -73.6447
-14.5 | -1.4149 | 0.01781 | -0.0391 | -79.4441
-14 | -1.388 | 0.01614 | -0.0362 | -85.9975
-13.5 | -1.3603 | 0.01464 | -0.033 | -92.9167
-13 | -1.3316 | 0.01335 | -0.0296 | -99.7453
-12.5 | -1.3003 | 0.01234 | -0.0261 | -105.3728
-12 | -1.2705 | 0.0115 | -0.0218 | -110.4783
-11.5 | -1.247 | 0.01088 | -0.0158 | -114.614
-11 | -1.2054 | 0.01037 | -0.0127 | -116.2392
-10.5 | -1.1569 | 0.0099 | -0.0109 | -116.8586
-10 | -1.1047 | 0.00948 | -0.0096 | -116.5295
-9.5 | -1.05 | 0.00913 | -0.0088 | -115.0055
-9 | -0.9942 | 0.00877 | -0.0082 | -113.3637
-8.5 | -0.9379 | 0.00842 | -0.0077 | -111.3895
-8 | -0.8798 | 0.00812 | -0.0076 | -108.3498
-7.5 | -0.8213 | 0.00785 | -0.0075 | -104.6242
-7 | -0.7622 | 0.00757 | -0.0077 | -100.6869
-6.5 | -0.7027 | 0.00732 | -0.0079 | -95.9973
-6 | -0.6424 | 0.00708 | -0.0083 | -90.7345
-5.5 | -0.5822 | 0.00684 | -0.0087 | -85.117
-5 | -0.5223 | 0.00656 | -0.0092 | -79.6189
-4.5 | -0.4621 | 0.00624 | -0.0097 | -74.0545
-4 | -0.4015 | 0.00598 | -0.0103 | -67.1405
-3.5 | -0.3408 | 0.0057 | -0.011 | -59.7895
-3 | -0.2795 | 0.00544 | -0.0117 | -51.3787
-2.5 | -0.2188 | 0.00511 | -0.0125 | -42.818
-2 | -0.1594 | 0.00459 | -0.0132 | -34.7277
-1.5 | -0.0989 | 0.00413 | -0.014 | -23.9467
-1 | -0.0363 | 0.00401 | -0.0151 | -9.0524
-0.5 | 0.0267 | 0.00391 | -0.0162 | 6.8286
0 | 0.0901 | 0.00389 | -0.0173 | 23.162
0.5 | 0.1535 | 0.0039 | -0.0185 | 39.359
1 | 0.2168 | 0.00394 | -0.0196 | 55.0254
1.5 | 0.2796 | 0.00404 | -0.0207 | 69.2079
2 | 0.3418 | 0.00423 | -0.0217 | 80.8038
2.5 | 0.4026 | 0.00453 | -0.0225 | 88.8742
3 | 0.4597 | 0.00521 | -0.0228 | 88.2342
3.5 | 0.5176 | 0.00573 | -0.0231 | 90.3316
4 | 0.5765 | 0.0061 | -0.0235 | 94.5082
4.5 | 0.6356 | 0.00643 | -0.0239 | 98.8491
5 | 0.6942 | 0.00678 | -0.0242 | 102.3894
5.5 | 0.7518 | 0.00713 | -0.0242 | 105.4418
6 | 0.8081 | 0.00755 | -0.0241 | 107.0331
6.5 | 0.8645 | 0.00791 | -0.0238 | 109.292
7 | 0.9209 | 0.00823 | -0.0236 | 111.8955
7.5 | 0.9766 | 0.00856 | -0.0232 | 114.0888
8 | 1.0304 | 0.00891 | -0.0224 | 115.6453
8.5 | 1.0835 | 0.00927 | -0.0215 | 116.8824
9 | 1.133 | 0.00968 | -0.0199 | 117.0455
9.5 | 1.1794 | 0.01011 | -0.0178 | 116.6568
10 | 1.2048 | 0.01059 | -0.012 | 113.7677
10.5 | 1.2338 | 0.01137 | -0.0074 | 108.5136
11 | 1.2648 | 0.01229 | -0.0037 | 102.9129
11.5 | 1.2977 | 0.0133 | -0.0005 | 97.5714
12 | 1.3302 | 0.01443 | 0.0025 | 92.183
12.5 | 1.36 | 0.01579 | 0.0056 | 86.1305
13 | 1.3885 | 0.01732 | 0.0085 | 80.1674
13.5 | 1.4157 | 0.01902 | 0.0113 | 74.4322
14 | 1.4436 | 0.02078 | 0.0138 | 69.4706
14.5 | 1.4702 | 0.02271 | 0.0162 | 64.738
15 | 1.4933 | 0.02496 | 0.0186 | 59.8277
15.5 | 1.516 | 0.02739 | 0.0207 | 55.3487
16 | 1.5382 | 0.02999 | 0.0226 | 51.2904
16.5 | 1.559 | 0.03282 | 0.0243 | 47.5015
17 | 1.5815 | 0.03566 | 0.0257 | 44.3494
17.5 | 1.6006 | 0.03876 | 0.027 | 41.2951
18 | 1.6344 | 0.04223 | 0.0251 | 38.7023
18.5 | 1.6602 | 0.04627 | 0.0239 | 35.8807
19 | 1.685 | 0.05103 | 0.0216 | 33.0198
19.5 | 1.7115 | 0.05592 | 0.0189 | 30.6062
20 | 1.7178 | 0.06078 | 0.0192 | 28.2626

## 151. Re 20M Mach 0.50 (1)
BIGFOIL.COM POLAR EXPORT
NACA64-119 a=0.6
NACA64-119 a=0.6 |  |  |  | Cl Max: | 1.176 | at alpha= | 20 | deg
JavaFoil+Calcfoil stall+Eppler ext transition |  |  |  | L/D Max: | 88.738 | at alpha= | 5 | deg
Re: | 20000000 |  |  | Cd Min: | 0.00485 | at alpha= | 0 | deg
Mach: | 0.5 |  |  | Cl=0 at alpha= | -0.70548 | deg
|  |  |  | @ Cl=0.1, Cd= | 0.0048622
|  |  |  | @ Cl=0.4, Cd= | 0.0060739
|  |  |  | @ Cl=0.6, Cd= | 0.0074294
alpha (deg) | Cl | Cd | Cm | Cl/Cd
-20 | -1.101 | 0.20519 | 0.011 | -5.364
-19.5 | -1.072 | 0.19011 | 0.01 | -5.636
-19 | -1.043 | 0.18776 | 0.01 | -5.553
-18.5 | -1.014 | 0.17848 | 0.009 | -5.681
-18 | -0.987 | 0.1675 | 0.009 | -5.895
-17.5 | -0.957 | 0.16442 | 0.008 | -5.823
-17 | -0.929 | 0.15569 | 0.007 | -5.966
-16.5 | -0.9 | 0.1508 | 0.007 | -5.968
-16 | -0.875 | 0.12978 | 0.007 | -6.741
-15.5 | -0.844 | 0.1268 | 0.006 | -6.656
-15 | -0.815 | 0.12157 | 0.005 | -6.703
-14.5 | -0.792 | 0.10673 | 0.005 | -7.419
-14 | -0.768 | 0.09557 | 0.005 | -8.035
-13.5 | -0.816 | 0.04214 | 0.006 | -19.375
-13 | -0.794 | 0.03555 | 0.005 | -22.349
-12.5 | -0.684 | 0.07909 | 0.003 | -8.652
-12 | -0.736 | 0.03114 | 0.004 | -23.624
-11.5 | -0.719 | 0.02374 | 0.003 | -30.27
-11 | -0.691 | 0.02072 | 0.002 | -33.341
-10.5 | -0.649 | 0.02358 | 0.002 | -27.52
-10 | -0.874 | 0.01787 | 0.001 | -48.924
-9.5 | -0.976 | 0.01576 | 0 | -61.94
-9 | -0.99 | 0.01412 | -0.001 | -70.118
-8.5 | -0.974 | 0.01289 | -0.002 | -75.581
-8 | -0.941 | 0.01199 | -0.003 | -78.513
-7.5 | -0.898 | 0.01126 | -0.004 | -79.802
-7 | -0.848 | 0.01057 | -0.004 | -80.224
-6.5 | -0.792 | 0.00994 | -0.005 | -79.678
-6 | -0.731 | 0.0094 | -0.006 | -77.777
-5.5 | -0.669 | 0.00894 | -0.007 | -74.782
-5 | -0.604 | 0.00849 | -0.008 | -71.125
-4.5 | -0.538 | 0.00759 | -0.009 | -70.93
-4 | -0.471 | 0.00738 | -0.01 | -63.81
-3.5 | -0.401 | 0.00699 | -0.011 | -57.318
-3 | -0.33 | 0.00662 | -0.012 | -49.78
-2.5 | -0.259 | 0.00624 | -0.013 | -41.52
-2 | -0.187 | 0.00589 | -0.014 | -31.725
-1.5 | -0.115 | 0.00563 | -0.015 | -20.377
-1 | -0.043 | 0.00543 | -0.016 | -7.832
-0.5 | 0.03 | 0.00529 | -0.017 | 5.591
0 | 0.102 | 0.00485 | -0.018 | 20.992
0.5 | 0.174 | 0.00531 | -0.018 | 32.762
1 | 0.246 | 0.00553 | -0.019 | 44.491
1.5 | 0.318 | 0.00573 | -0.02 | 55.49
2 | 0.39 | 0.00601 | -0.021 | 64.913
2.5 | 0.462 | 0.00647 | -0.022 | 71.422
3 | 0.534 | 0.00689 | -0.023 | 77.539
3.5 | 0.598 | 0.00741 | -0.024 | 80.752
4 | 0.665 | 0.00806 | -0.025 | 82.605
4.5 | 0.732 | 0.00852 | -0.026 | 85.958
5 | 0.797 | 0.00898 | -0.026 | 88.738
5.5 | 0.86 | 0.01009 | -0.027 | 85.179
6 | 0.921 | 0.01069 | -0.028 | 86.179
6.5 | 0.979 | 0.01132 | -0.029 | 86.448
7 | 1.033 | 0.01199 | -0.03 | 86.195
7.5 | 1.082 | 0.01278 | -0.03 | 84.656
8 | 1.124 | 0.01366 | -0.031 | 82.273
8.5 | 1.156 | 0.01476 | -0.032 | 78.329
9 | 1.174 | 0.01599 | -0.033 | 73.417
9.5 | 1.168 | 0.01738 | -0.033 | 67.216
10 | 1.113 | 0.01912 | -0.034 | 58.207
10.5 | 0.753 | 0.02138 | -0.035 | 35.208
11 | 0.778 | 0.02576 | -0.035 | 30.196
11.5 | 0.815 | 0.02375 | -0.036 | 34.323
12 | 0.844 | 0.0266 | -0.037 | 31.72
12.5 | 0.868 | 0.03157 | -0.037 | 27.478
13 | 0.871 | 0.04496 | -0.036 | 19.384
13.5 | 0.927 | 0.03518 | -0.038 | 26.363
14 | 0.923 | 0.0546 | -0.037 | 16.901
14.5 | 0.89 | 0.09355 | -0.031 | 9.509
15 | 0.892 | 0.12216 | -0.025 | 7.304
15.5 | 0.926 | 0.12159 | -0.028 | 7.619
16 | 0.952 | 0.13592 | -0.028 | 7.006
16.5 | 0.977 | 0.15016 | -0.027 | 6.504
17 | 1.005 | 0.15842 | -0.028 | 6.344
17.5 | 1.036 | 0.1619 | -0.03 | 6.397
18 | 1.062 | 0.17648 | -0.03 | 6.015
18.5 | 1.09 | 0.1822 | -0.031 | 5.984
19 | 1.12 | 0.18672 | -0.032 | 6
19.5 | 1.149 | 0.1983 | -0.033 | 5.795
20 | 1.176 | 0.21333 | -0.033 | 5.511

## 152. Re 20M Mach 0.50 (2)
BIGFOIL.COM POLAR EXPORT
NACA64-119 a=0.6
NACA64-119 a=0.6 |  |  |  | Cl Max: | 1.3523 | at alpha= | 13 | deg
XFOIL ncrit=9 |  |  |  | L/D Max: | 106.479 | at alpha= | 2.5 | deg
Re: | 20000000 |  |  | Cd Min: | 0.13936 | at alpha= | 18 | deg
Mach: | 0.5 |  |  | Cl=0 at alpha= | -0.71235 | deg
|  |  |  | @ Cl=0.1, Cd= | 0.0039414
|  |  |  | @ Cl=0.4, Cd= | 0.0042013
|  |  |  | @ Cl=0.6, Cd= | 0.0059861
alpha (deg) | Cl | Cd | Cm | Cl/Cd
-17 | -0.9863 | 0.11917 | -0.0356 | -8.2764
-16.5 | -1.0052 | 0.107 | -0.044 | -9.3944
-15.5 | -1.0511 | 0.0834 | -0.0594 | -12.6031
-15 | -1.0775 | 0.07239 | -0.0655 | -14.8847
-14.5 | -1.1086 | 0.06196 | -0.0703 | -17.8922
-14 | -1.1342 | 0.05296 | -0.073 | -21.4162
-13.5 | -1.1613 | 0.04472 | -0.0741 | -25.9682
-13 | -1.189 | 0.03726 | -0.0734 | -31.9109
-12 | -1.2201 | 0.02574 | -0.067 | -47.4009
-11.5 | -1.2148 | 0.02179 | -0.0623 | -55.7503
-11 | -1.194 | 0.0188 | -0.0575 | -63.5106
-10.5 | -1.1646 | 0.01637 | -0.0528 | -71.1423
-10 | -1.1292 | 0.01441 | -0.0482 | -78.3622
-9.5 | -1.0901 | 0.0128 | -0.0436 | -85.1641
-9 | -1.0496 | 0.01147 | -0.0388 | -91.5083
-8.5 | -1.0112 | 0.0104 | -0.0333 | -97.2308
-8 | -0.9835 | 0.00967 | -0.0254 | -101.7063
-7.5 | -0.9276 | 0.00912 | -0.0217 | -101.7105
-7 | -0.8649 | 0.0087 | -0.0192 | -99.4138
-6.5 | -0.7996 | 0.00828 | -0.0173 | -96.57
-6 | -0.7324 | 0.00794 | -0.0161 | -92.2418
-5.5 | -0.6642 | 0.00758 | -0.0152 | -87.6253
-5 | -0.5951 | 0.00727 | -0.0147 | -81.8569
-4.5 | -0.5271 | 0.00689 | -0.0143 | -76.5022
-4 | -0.4597 | 0.00643 | -0.014 | -71.493
-3.5 | -0.39 | 0.0061 | -0.0141 | -63.9344
-3 | -0.3207 | 0.00574 | -0.0145 | -55.8711
-2.5 | -0.2528 | 0.0052 | -0.0148 | -48.6154
-2 | -0.1857 | 0.00453 | -0.0152 | -40.9934
-1.5 | -0.1156 | 0.00414 | -0.016 | -27.9227
-1 | -0.0424 | 0.00404 | -0.0172 | -10.495
-0.5 | 0.0313 | 0.00396 | -0.0185 | 7.904
0 | 0.1051 | 0.00394 | -0.0199 | 26.6751
0.5 | 0.1789 | 0.00398 | -0.0212 | 44.9497
1 | 0.253 | 0.00398 | -0.0225 | 63.5678
1.5 | 0.3266 | 0.00404 | -0.0238 | 80.8416
2 | 0.3996 | 0.0042 | -0.0249 | 95.1429
2.5 | 0.4717 | 0.00443 | -0.0257 | 106.4786
3 | 0.5355 | 0.00518 | -0.0255 | 103.3784
3.5 | 0.5973 | 0.00596 | -0.0247 | 100.2181
4 | 0.6605 | 0.00657 | -0.024 | 100.5327
4.5 | 0.7234 | 0.0071 | -0.0229 | 101.8873
5 | 0.7859 | 0.00757 | -0.0217 | 103.8177
5.5 | 0.8404 | 0.00824 | -0.019 | 101.9903
6 | 0.8938 | 0.00881 | -0.0159 | 101.4529
6.5 | 0.9278 | 0.00935 | -0.0094 | 99.2299
7 | 0.9634 | 0.01022 | -0.0039 | 94.2661
7.5 | 1.0019 | 0.01132 | 0.0007 | 88.5071
8 | 1.0437 | 0.01251 | 0.0047 | 83.4293
8.5 | 1.0822 | 0.014 | 0.0088 | 77.3
9 | 1.1215 | 0.01556 | 0.0128 | 72.0758
9.5 | 1.1587 | 0.01737 | 0.0167 | 66.707
10 | 1.1942 | 0.01936 | 0.0206 | 61.6839
10.5 | 1.2272 | 0.0216 | 0.0246 | 56.8148
11 | 1.2592 | 0.02406 | 0.0284 | 52.3358
11.5 | 1.2906 | 0.02677 | 0.0321 | 48.2107
12 | 1.3201 | 0.02975 | 0.0356 | 44.3731
12.5 | 1.3445 | 0.03323 | 0.039 | 40.4604
13 | 1.3523 | 0.03799 | 0.0422 | 35.5962
13.5 | 1.3513 | 0.0436 | 0.0448 | 30.9931
14 | 1.3361 | 0.05068 | 0.046 | 26.3635
14.5 | 1.3126 | 0.05897 | 0.0457 | 22.2588
15 | 1.2859 | 0.06822 | 0.0438 | 18.8493
15.5 | 1.2565 | 0.07853 | 0.0403 | 16.0003
16 | 1.2249 | 0.08997 | 0.0349 | 13.6145
16.5 | 1.1986 | 0.10169 | 0.0285 | 11.7868
17 | 1.1715 | 0.11426 | 0.0207 | 10.2529
17.5 | 1.1462 | 0.12712 | 0.0122 | 9.0167
18 | 1.1291 | 0.13936 | 0.0039 | 8.102