## index
index | Re | Mach | Datasource
1 | 50000 | 0 | JavaFoil+Calcfoil stall+Eppler ext transition
2 | 50000 | 0 | XFOIL ncrit=9
3 | 50000 | 0.1 | JavaFoil+Calcfoil stall+Eppler ext transition
4 | 50000 | 0.1 | XFOIL ncrit=9
5 | 50000 | 0.25 | JavaFoil+Calcfoil stall+Eppler ext transition
6 | 50000 | 0.25 | XFOIL ncrit=9
7 | 50000 | 0.5 | JavaFoil+Calcfoil stall+Eppler ext transition
8 | 50000 | 0.5 | XFOIL ncrit=9
9 | 100000 | 0 | JavaFoil+Calcfoil stall+Eppler ext transition
10 | 100000 | 0 | XFOIL ncrit=9
11 | 100000 | 0.1 | JavaFoil+Calcfoil stall+Eppler ext transition
12 | 100000 | 0.1 | XFOIL ncrit=9
13 | 100000 | 0.25 | JavaFoil+Calcfoil stall+Eppler ext transition
14 | 100000 | 0.25 | XFOIL ncrit=9
15 | 100000 | 0.5 | JavaFoil+Calcfoil stall+Eppler ext transition
16 | 100000 | 0.5 | XFOIL ncrit=9
17 | 250000 | 0 | JavaFoil+Calcfoil stall+Eppler ext transition
18 | 250000 | 0 | XFOIL ncrit=9
19 | 250000 | 0.1 | JavaFoil+Calcfoil stall+Eppler ext transition
20 | 250000 | 0.1 | XFOIL ncrit=9
21 | 250000 | 0.25 | JavaFoil+Calcfoil stall+Eppler ext transition
22 | 250000 | 0.25 | XFOIL ncrit=9
23 | 250000 | 0.5 | JavaFoil+Calcfoil stall+Eppler ext transition
24 | 250000 | 0.5 | XFOIL ncrit=9
25 | 500000 | 0 | JavaFoil+Calcfoil stall+Eppler ext transition
26 | 500000 | 0 | XFOIL ncrit=9
27 | 500000 | 0.1 | JavaFoil+Calcfoil stall+Eppler ext transition
28 | 500000 | 0.1 | XFOIL ncrit=9
29 | 500000 | 0.25 | JavaFoil+Calcfoil stall+Eppler ext transition
30 | 500000 | 0.25 | XFOIL ncrit=9
31 | 500000 | 0.5 | JavaFoil+Calcfoil stall+Eppler ext transition
32 | 500000 | 0.5 | XFOIL ncrit=9
33 | 750000 | 0 | JavaFoil+Calcfoil stall+Eppler ext transition
34 | 750000 | 0 | XFOIL ncrit=9
35 | 750000 | 0.1 | JavaFoil+Calcfoil stall+Eppler ext transition
36 | 750000 | 0.1 | XFOIL ncrit=9
37 | 750000 | 0.25 | JavaFoil+Calcfoil stall+Eppler ext transition
38 | 750000 | 0.25 | XFOIL ncrit=9
39 | 750000 | 0.5 | JavaFoil+Calcfoil stall+Eppler ext transition
40 | 750000 | 0.5 | XFOIL ncrit=9
41 | 1000000 | 0 | JavaFoil+Calcfoil stall+Eppler ext transition
42 | 1000000 | 0 | XFOIL ncrit=9
43 | 1000000 | 0.1 | JavaFoil+Calcfoil stall+Eppler ext transition
44 | 1000000 | 0.1 | XFOIL ncrit=9
45 | 1000000 | 0.25 | JavaFoil+Calcfoil stall+Eppler ext transition
46 | 1000000 | 0.25 | XFOIL ncrit=9
47 | 1000000 | 0.5 | JavaFoil+Calcfoil stall+Eppler ext transition
48 | 1000000 | 0.5 | XFOIL ncrit=9
49 | 2000000 | 0 | JavaFoil+Calcfoil stall+Eppler ext transition
50 | 2000000 | 0 | XFOIL ncrit=9
51 | 2000000 | 0.1 | JavaFoil+Calcfoil stall+Eppler ext transition
52 | 2000000 | 0.1 | XFOIL ncrit=9
53 | 2000000 | 0.25 | JavaFoil+Calcfoil stall+Eppler ext transition
54 | 2000000 | 0.25 | XFOIL ncrit=9
55 | 2000000 | 0.5 | JavaFoil+Calcfoil stall+Eppler ext transition
56 | 2000000 | 0.5 | XFOIL ncrit=9
57 | 3000000 | 0 | JavaFoil+Calcfoil stall+Eppler ext transition
58 | 3000000 | 0 | XFOIL ncrit=9
59 | 3000000 | 0.1 | JavaFoil+Calcfoil stall+Eppler ext transition
60 | 3000000 | 0.1 | XFOIL ncrit=9
61 | 3000000 | 0.25 | JavaFoil+Calcfoil stall+Eppler ext transition
62 | 3000000 | 0.25 | XFOIL ncrit=9
63 | 3000000 | 0.5 | JavaFoil+Calcfoil stall+Eppler ext transition
64 | 3000000 | 0.5 | XFOIL ncrit=9
65 | 4000000 | 0 | JavaFoil+Calcfoil stall+Eppler ext transition
66 | 4000000 | 0 | XFOIL ncrit=9
67 | 4000000 | 0.1 | JavaFoil+Calcfoil stall+Eppler ext transition
68 | 4000000 | 0.1 | XFOIL ncrit=9
69 | 4000000 | 0.25 | JavaFoil+Calcfoil stall+Eppler ext transition
70 | 4000000 | 0.25 | XFOIL ncrit=9
71 | 4000000 | 0.5 | JavaFoil+Calcfoil stall+Eppler ext transition
72 | 4000000 | 0.5 | XFOIL ncrit=9
73 | 5000000 | 0 | JavaFoil+Calcfoil stall+Eppler ext transition
74 | 5000000 | 0 | XFOIL ncrit=9
75 | 5000000 | 0.1 | JavaFoil+Calcfoil stall+Eppler ext transition
76 | 5000000 | 0.1 | XFOIL ncrit=9
77 | 5000000 | 0.25 | JavaFoil+Calcfoil stall+Eppler ext transition
78 | 5000000 | 0.25 | XFOIL ncrit=9
79 | 5000000 | 0.5 | JavaFoil+Calcfoil stall+Eppler ext transition
80 | 5000000 | 0.5 | XFOIL ncrit=9
81 | 6000000 | 0 | JavaFoil+Calcfoil stall+Eppler ext transition
82 | 6000000 | 0 | XFOIL ncrit=9
83 | 6000000 | 0.1 | JavaFoil+Calcfoil stall+Eppler ext transition
84 | 6000000 | 0.1 | XFOIL ncrit=9
85 | 6000000 | 0.25 | JavaFoil+Calcfoil stall+Eppler ext transition
86 | 6000000 | 0.25 | XFOIL ncrit=9
87 | 6000000 | 0.5 | JavaFoil+Calcfoil stall+Eppler ext transition
88 | 6000000 | 0.5 | XFOIL ncrit=9
89 | 7000000 | 0 | JavaFoil+Calcfoil stall+Eppler ext transition
90 | 7000000 | 0 | XFOIL ncrit=9
91 | 7000000 | 0.1 | JavaFoil+Calcfoil stall+Eppler ext transition
92 | 7000000 | 0.1 | XFOIL ncrit=9
93 | 7000000 | 0.25 | JavaFoil+Calcfoil stall+Eppler ext transition
94 | 7000000 | 0.25 | XFOIL ncrit=9
95 | 7000000 | 0.5 | JavaFoil+Calcfoil stall+Eppler ext transition
96 | 7000000 | 0.5 | XFOIL ncrit=9
97 | 8000000 | 0 | JavaFoil+Calcfoil stall+Eppler ext transition
98 | 8000000 | 0 | XFOIL ncrit=9
99 | 8000000 | 0.1 | JavaFoil+Calcfoil stall+Eppler ext transition
100 | 8000000 | 0.1 | XFOIL ncrit=9
101 | 8000000 | 0.25 | JavaFoil+Calcfoil stall+Eppler ext transition
102 | 8000000 | 0.25 | XFOIL ncrit=9
103 | 8000000 | 0.5 | JavaFoil+Calcfoil stall+Eppler ext transition
104 | 8000000 | 0.5 | XFOIL ncrit=9
105 | 10000000 | 0 | JavaFoil+Calcfoil stall+Eppler ext transition
106 | 10000000 | 0 | XFOIL ncrit=9
107 | 10000000 | 0.1 | JavaFoil+Calcfoil stall+Eppler ext transition
108 | 10000000 | 0.1 | XFOIL ncrit=9
109 | 10000000 | 0.25 | JavaFoil+Calcfoil stall+Eppler ext transition
110 | 10000000 | 0.25 | XFOIL ncrit=9
111 | 10000000 | 0.5 | JavaFoil+Calcfoil stall+Eppler ext transition
112 | 10000000 | 0.5 | XFOIL ncrit=9
113 | 12000000 | 0 | JavaFoil+Calcfoil stall+Eppler ext transition
114 | 12000000 | 0 | XFOIL ncrit=9
115 | 12000000 | 0.1 | JavaFoil+Calcfoil stall+Eppler ext transition
116 | 12000000 | 0.1 | XFOIL ncrit=9
117 | 12000000 | 0.25 | JavaFoil+Calcfoil stall+Eppler ext transition
118 | 12000000 | 0.25 | XFOIL ncrit=9
119 | 12000000 | 0.5 | JavaFoil+Calcfoil stall+Eppler ext transition
120 | 12000000 | 0.5 | XFOIL ncrit=9
121 | 14000000 | 0 | JavaFoil+Calcfoil stall+Eppler ext transition
122 | 14000000 | 0 | XFOIL ncrit=9
123 | 14000000 | 0.1 | JavaFoil+Calcfoil stall+Eppler ext transition
124 | 14000000 | 0.1 | XFOIL ncrit=9
125 | 14000000 | 0.25 | JavaFoil+Calcfoil stall+Eppler ext transition
126 | 14000000 | 0.25 | XFOIL ncrit=9
127 | 14000000 | 0.5 | JavaFoil+Calcfoil stall+Eppler ext transition
128 | 14000000 | 0.5 | XFOIL ncrit=9
129 | 16000000 | 0 | JavaFoil+Calcfoil stall+Eppler ext transition
130 | 16000000 | 0 | XFOIL ncrit=9
131 | 16000000 | 0.1 | JavaFoil+Calcfoil stall+Eppler ext transition
132 | 16000000 | 0.1 | XFOIL ncrit=9
133 | 16000000 | 0.25 | JavaFoil+Calcfoil stall+Eppler ext transition
134 | 16000000 | 0.25 | XFOIL ncrit=9
135 | 16000000 | 0.5 | JavaFoil+Calcfoil stall+Eppler ext transition
136 | 16000000 | 0.5 | XFOIL ncrit=9
137 | 18000000 | 0 | JavaFoil+Calcfoil stall+Eppler ext transition
138 | 18000000 | 0 | XFOIL ncrit=9
139 | 18000000 | 0.1 | JavaFoil+Calcfoil stall+Eppler ext transition
140 | 18000000 | 0.1 | XFOIL ncrit=9
141 | 18000000 | 0.25 | JavaFoil+Calcfoil stall+Eppler ext transition
142 | 18000000 | 0.25 | XFOIL ncrit=9
143 | 18000000 | 0.5 | JavaFoil+Calcfoil stall+Eppler ext transition
144 | 18000000 | 0.5 | XFOIL ncrit=9
145 | 20000000 | 0 | JavaFoil+Calcfoil stall+Eppler ext transition
146 | 20000000 | 0 | XFOIL ncrit=9
147 | 20000000 | 0.1 | JavaFoil+Calcfoil stall+Eppler ext transition
148 | 20000000 | 0.1 | XFOIL ncrit=9
149 | 20000000 | 0.25 | JavaFoil+Calcfoil stall+Eppler ext transition
150 | 20000000 | 0.25 | XFOIL ncrit=9
151 | 20000000 | 0.5 | JavaFoil+Calcfoil stall+Eppler ext transition
152 | 20000000 | 0.5 | XFOIL ncrit=9

## 1. Re 50k Mach 0.00 (1)
BIGFOIL.COM POLAR EXPORT
NACA66-613
NACA66-613 |  |  |  | Cl Max: | 1.169 | at alpha= | 9 | deg
JavaFoil+Calcfoil stall+Eppler ext transition |  |  |  | L/D Max: | 42.764 | at alpha= | 4 | deg
Re: | 50000 |  |  | Cd Min: | 0.01863 | at alpha= | -1.5 | deg
Mach: | 0 |  |  | Cl=0 at alpha= | -5.3438 | deg
|  |  |  | @ Cl=0.1, Cd= | 0.044313
|  |  |  | @ Cl=0.4, Cd= | 0.018677
|  |  |  | @ Cl=0.6, Cd= | 0.019682
alpha (deg) | Cl | Cd | Cm | Cl/Cd
-19 | -0.421 | 0.35849 | -0.034 | -1.175
-18.5 | -0.437 | 0.3516 | -0.034 | -1.243
-18 | -0.453 | 0.32576 | -0.035 | -1.39
-17.5 | -0.468 | 0.29728 | -0.036 | -1.574
-17 | -0.482 | 0.26677 | -0.036 | -1.807
-16.5 | -0.495 | 0.24921 | -0.037 | -1.986
-16 | -0.507 | 0.23067 | -0.037 | -2.196
-15.5 | -0.516 | 0.2142 | -0.038 | -2.41
-15 | -0.524 | 0.20358 | -0.039 | -2.572
-14.5 | -0.528 | 0.18369 | -0.039 | -2.876
-14 | -0.53 | 0.17282 | -0.039 | -3.065
-13.5 | -0.528 | 0.15639 | -0.04 | -3.375
-13 | -0.52 | 0.14692 | -0.04 | -3.54
-12.5 | -0.507 | 0.13729 | -0.041 | -3.696
-12 | -0.491 | 0.12491 | -0.041 | -3.934
-11.5 | -0.47 | 0.1147 | -0.042 | -4.1
-11 | -0.445 | 0.10512 | -0.043 | -4.233
-10.5 | -0.417 | 0.09848 | -0.044 | -4.233
-10 | -0.386 | 0.09019 | -0.045 | -4.278
-9.5 | -0.352 | 0.0846 | -0.046 | -4.165
-9 | -0.316 | 0.07759 | -0.046 | -4.078
-8.5 | -0.278 | 0.07321 | -0.047 | -3.8
-8 | -0.238 | 0.06781 | -0.048 | -3.51
-7.5 | -0.196 | 0.06289 | -0.049 | -3.117
-7 | -0.152 | 0.05916 | -0.05 | -2.577
-6.5 | -0.108 | 0.05569 | -0.051 | -1.933
-6 | -0.062 | 0.05218 | -0.052 | -1.182
-5.5 | -0.015 | 0.04942 | -0.053 | -0.3
-5 | 0.033 | 0.0471 | -0.054 | 0.694
-4.5 | 0.081 | 0.04514 | -0.054 | 1.788
-4 | 0.129 | 0.04305 | -0.055 | 2.999
-3.5 | 0.178 | 0.04152 | -0.056 | 4.278
-3 | 0.226 | 0.04024 | -0.059 | 5.627
-2.5 | 0.275 | 0.03909 | -0.061 | 7.047
-2 | 0.397 | 0.01868 | -0.126 | 21.243
-1.5 | 0.457 | 0.01863 | -0.127 | 24.509
-1 | 0.496 | 0.01984 | -0.122 | 25.025
-0.5 | 0.554 | 0.01993 | -0.122 | 27.811
0 | 0.617 | 0.01959 | -0.123 | 31.504
0.5 | 0.674 | 0.01992 | -0.124 | 33.831
1 | 0.729 | 0.02029 | -0.125 | 35.944
1.5 | 0.785 | 0.02071 | -0.126 | 37.933
2 | 0.837 | 0.02115 | -0.127 | 39.578
2.5 | 0.89 | 0.02166 | -0.127 | 41.114
3 | 0.943 | 0.02221 | -0.128 | 42.487
3.5 | 1.033 | 0.02456 | -0.135 | 42.063
4 | 1.085 | 0.02537 | -0.136 | 42.764
4.5 | 0.929 | 0.04112 | -0.062 | 22.589
5 | 0.969 | 0.04372 | -0.061 | 22.156
5.5 | 1.007 | 0.04682 | -0.059 | 21.504
6 | 1.043 | 0.05022 | -0.058 | 20.764
6.5 | 1.074 | 0.05415 | -0.057 | 19.833
7 | 1.101 | 0.05855 | -0.056 | 18.808
7.5 | 1.125 | 0.06412 | -0.055 | 17.544
8 | 1.144 | 0.06833 | -0.055 | 16.748
8.5 | 1.159 | 0.07416 | -0.053 | 15.631
9 | 1.169 | 0.08207 | -0.053 | 14.243
9.5 | 1.168 | 0.08792 | -0.052 | 13.285
10 | 1.161 | 0.09532 | -0.051 | 12.181
10.5 | 1.148 | 0.10639 | -0.051 | 10.794
11 | 1.13 | 0.11571 | -0.05 | 9.768
11.5 | 1.107 | 0.1269 | -0.05 | 8.724
12 | 1.079 | 0.14067 | -0.047 | 7.673
12.5 | 1.048 | 0.1481 | -0.047 | 7.077
13 | 1.014 | 0.1599 | -0.046 | 6.34
13.5 | 0.977 | 0.17555 | -0.045 | 5.566
14 | 0.939 | 0.1933 | -0.045 | 4.856

## 2. Re 50k Mach 0.00 (2)
BIGFOIL.COM POLAR EXPORT
NACA66-613
NACA66-613 |  |  |  | Cl Max: | 1.214 | at alpha= | 10.5 | deg
XFOIL ncrit=9 |  |  |  | L/D Max: | 26.265 | at alpha= | 8.5 | deg
Re: | 50000 |  |  | Cd Min: | 0.13433 | at alpha= | 13.5 | deg
Mach: | 0 |  |  | Cl=0 at alpha= | 2.1552 | deg
|  |  |  | @ Cl=0.1, Cd= | 0.039706
|  |  |  | @ Cl=0.4, Cd= | 0.06181
|  |  |  | @ Cl=0.6, Cd= | 0.065683
alpha (deg) | Cl | Cd | Cm | Cl/Cd
0 | -0.1662 | 0.03146 | -0.008 | -5.2829
0.5 | -0.1346 | 0.03178 | -0.0066 | -4.2354
1 | -0.0966 | 0.03253 | -0.0065 | -2.9696
1.5 | -0.0554 | 0.0336 | -0.0072 | -1.6488
2 | -0.0131 | 0.03494 | -0.0083 | -0.37493
2.5 | 0.0291 | 0.03649 | -0.0094 | 0.79748
3 | 0.0705 | 0.03826 | -0.0107 | 1.8427
3.5 | 0.1109 | 0.04024 | -0.012 | 2.756
4 | 0.1498 | 0.04244 | -0.0132 | 3.5297
4.5 | 0.1873 | 0.04486 | -0.0146 | 4.1752
5 | 0.223 | 0.04754 | -0.0159 | 4.6908
5.5 | 0.263 | 0.05087 | -0.0186 | 5.17
6 | 0.3367 | 0.0569 | -0.0278 | 5.9174
6.5 | 0.4089 | 0.0625 | -0.0363 | 6.5424
7 | 0.5366 | 0.06441 | -0.0464 | 8.331
7.5 | 0.6118 | 0.06592 | -0.0496 | 9.2809
8 | 0.702 | 0.06618 | -0.0531 | 10.6074
8.5 | 0.9177 | 0.03494 | -0.035 | 26.265
9 | 0.9064 | 0.04113 | -0.0271 | 22.0374
9.5 | 1.0819 | 0.04477 | -0.0367 | 24.1657
10 | 1.1897 | 0.05348 | -0.0436 | 22.2457
10.5 | 1.214 | 0.06065 | -0.04 | 20.0165
11 | 1.2117 | 0.06842 | -0.034 | 17.7097
11.5 | 1.1921 | 0.07624 | -0.0276 | 15.6361
12 | 1.1759 | 0.08551 | -0.0235 | 13.7516
12.5 | 1.0653 | 0.09411 | -0.0181 | 11.3197
13 | 0.9927 | 0.10877 | -0.0221 | 9.1266
13.5 | 0.9075 | 0.13433 | -0.0384 | 6.7558

## 3. Re 50k Mach 0.10 (1)
BIGFOIL.COM POLAR EXPORT
NACA66-613
NACA66-613 |  |  |  | Cl Max: | 1.166 | at alpha= | 9 | deg
JavaFoil+Calcfoil stall+Eppler ext transition |  |  |  | L/D Max: | 42.726 | at alpha= | 4 | deg
Re: | 50000 |  |  | Cd Min: | 0.0187 | at alpha= | -1.5 | deg
Mach: | 0.1 |  |  | Cl=0 at alpha= | -5.3438 | deg
|  |  |  | @ Cl=0.1, Cd= | 0.044338
|  |  |  | @ Cl=0.4, Cd= | 0.018729
|  |  |  | @ Cl=0.6, Cd= | 0.019765
alpha (deg) | Cl | Cd | Cm | Cl/Cd
-18.5 | -0.396 | 0.39545 | -0.034 | -1
-18 | -0.414 | 0.35912 | -0.035 | -1.152
-17.5 | -0.432 | 0.32597 | -0.036 | -1.324
-17 | -0.449 | 0.29077 | -0.037 | -1.544
-16.5 | -0.465 | 0.25895 | -0.037 | -1.796
-16 | -0.48 | 0.25013 | -0.037 | -1.918
-15.5 | -0.493 | 0.22898 | -0.038 | -2.151
-15 | -0.503 | 0.21192 | -0.039 | -2.374
-14.5 | -0.511 | 0.18981 | -0.039 | -2.692
-14 | -0.515 | 0.18033 | -0.039 | -2.858
-13.5 | -0.516 | 0.16204 | -0.04 | -3.186
-13 | -0.511 | 0.15535 | -0.04 | -3.29
-12.5 | -0.5 | 0.14053 | -0.041 | -3.561
-12 | -0.486 | 0.12811 | -0.041 | -3.795
-11.5 | -0.467 | 0.11576 | -0.043 | -4.031
-11 | -0.442 | 0.10852 | -0.043 | -4.077
-10.5 | -0.415 | 0.09817 | -0.044 | -4.23
-10 | -0.385 | 0.09232 | -0.045 | -4.171
-9.5 | -0.352 | 0.08459 | -0.046 | -4.163
-9 | -0.317 | 0.07886 | -0.047 | -4.014
-8.5 | -0.279 | 0.07337 | -0.047 | -3.797
-8 | -0.239 | 0.06861 | -0.048 | -3.477
-7.5 | -0.197 | 0.06347 | -0.05 | -3.098
-7 | -0.153 | 0.05936 | -0.051 | -2.578
-6.5 | -0.108 | 0.05547 | -0.051 | -1.948
-6 | -0.062 | 0.05238 | -0.052 | -1.182
-5.5 | -0.015 | 0.04958 | -0.053 | -0.3
-5 | 0.033 | 0.04705 | -0.054 | 0.698
-4.5 | 0.081 | 0.04511 | -0.054 | 1.798
-4 | 0.13 | 0.04312 | -0.056 | 3.008
-3.5 | 0.179 | 0.04159 | -0.057 | 4.292
-3 | 0.228 | 0.04029 | -0.059 | 5.646
-2.5 | 0.277 | 0.03914 | -0.062 | 7.072
-2 | 0.399 | 0.01873 | -0.126 | 21.287
-1.5 | 0.459 | 0.0187 | -0.127 | 24.539
-1 | 0.499 | 0.0199 | -0.122 | 25.064
-0.5 | 0.557 | 0.01999 | -0.123 | 27.852
0 | 0.62 | 0.01966 | -0.124 | 31.535
0.5 | 0.677 | 0.01998 | -0.125 | 33.862
1 | 0.733 | 0.02035 | -0.126 | 36.024
1.5 | 0.79 | 0.02077 | -0.126 | 38.015
2 | 0.841 | 0.02123 | -0.127 | 39.64
2.5 | 0.895 | 0.02174 | -0.128 | 41.167
3 | 0.948 | 0.02232 | -0.129 | 42.465
3.5 | 1.038 | 0.02468 | -0.136 | 42.04
4 | 1.09 | 0.0255 | -0.137 | 42.726
4.5 | 0.933 | 0.04106 | -0.061 | 22.72
5 | 0.973 | 0.04396 | -0.061 | 22.132
5.5 | 1.011 | 0.0467 | -0.059 | 21.641
6 | 1.047 | 0.05013 | -0.058 | 20.878
6.5 | 1.077 | 0.05404 | -0.056 | 19.935
7 | 1.104 | 0.05919 | -0.056 | 18.652
7.5 | 1.127 | 0.0633 | -0.055 | 17.798
8 | 1.145 | 0.06985 | -0.055 | 16.392
8.5 | 1.158 | 0.07589 | -0.054 | 15.264
9 | 1.166 | 0.08238 | -0.054 | 14.158
9.5 | 1.163 | 0.09124 | -0.053 | 12.743
10 | 1.153 | 0.09728 | -0.052 | 11.848
10.5 | 1.136 | 0.10496 | -0.051 | 10.825
11 | 1.114 | 0.11736 | -0.051 | 9.491
11.5 | 1.086 | 0.1285 | -0.048 | 8.453
12 | 1.054 | 0.13535 | -0.047 | 7.786
12.5 | 1.018 | 0.15355 | -0.047 | 6.628
13 | 0.978 | 0.16807 | -0.046 | 5.821
13.5 | 0.937 | 0.18628 | -0.043 | 5.028
14 | 0.893 | 0.19597 | -0.044 | 4.559

## 4. Re 50k Mach 0.10 (2)
BIGFOIL.COM POLAR EXPORT
NACA66-613
NACA66-613 |  |  |  | Cl Max: | 1.2085 | at alpha= | 10.5 | deg
XFOIL ncrit=9 |  |  |  | L/D Max: | 25.6633 | at alpha= | 8.5 | deg
Re: | 50000 |  |  | Cd Min: | 0.13596 | at alpha= | 13.5 | deg
Mach: | 0.1 |  |  | Cl=0 at alpha= | 2.1738 | deg
|  |  |  | @ Cl=0.1, Cd= | 0.03989
|  |  |  | @ Cl=0.4, Cd= | 0.062025
|  |  |  | @ Cl=0.6, Cd= | 0.065644
alpha (deg) | Cl | Cd | Cm | Cl/Cd
0 | -0.1673 | 0.0316 | -0.0081 | -5.2943
0.5 | -0.1361 | 0.0319 | -0.0065 | -4.2665
1 | -0.0983 | 0.03263 | -0.0064 | -3.0126
1.5 | -0.0571 | 0.0337 | -0.007 | -1.6944
2 | -0.0147 | 0.03504 | -0.0081 | -0.41952
2.5 | 0.0276 | 0.0366 | -0.0092 | 0.7541
3 | 0.0692 | 0.03838 | -0.0105 | 1.803
3.5 | 0.1098 | 0.04037 | -0.0118 | 2.7198
4 | 0.1489 | 0.04258 | -0.0131 | 3.4969
4.5 | 0.1865 | 0.04502 | -0.0144 | 4.1426
5 | 0.2224 | 0.04771 | -0.0158 | 4.6615
5.5 | 0.2662 | 0.05134 | -0.0192 | 5.185
6 | 0.335 | 0.05682 | -0.0276 | 5.8958
6.5 | 0.4058 | 0.06249 | -0.0358 | 6.4938
7 | 0.5458 | 0.0646 | -0.0471 | 8.4489
7.5 | 0.6211 | 0.06605 | -0.0503 | 9.4035
8 | 0.6906 | 0.06673 | -0.0518 | 10.3492
8.5 | 0.9131 | 0.03558 | -0.0336 | 25.6633
9 | 0.9076 | 0.04156 | -0.0265 | 21.8383
9.5 | 1.0906 | 0.04546 | -0.0367 | 23.9903
10 | 1.189 | 0.05417 | -0.0423 | 21.9494
10.5 | 1.2085 | 0.06127 | -0.0382 | 19.7242
11 | 1.202 | 0.06884 | -0.0319 | 17.4608
11.5 | 1.1803 | 0.07674 | -0.0258 | 15.3805
12 | 1.1641 | 0.08621 | -0.0221 | 13.5031
12.5 | 1.0554 | 0.09516 | -0.0178 | 11.0908
13 | 0.9762 | 0.11095 | -0.0234 | 8.7986
13.5 | 0.9038 | 0.13596 | -0.0393 | 6.6475

## 5. Re 50k Mach 0.25 (1)
BIGFOIL.COM POLAR EXPORT
NACA66-613
NACA66-613 |  |  |  | Cl Max: | 1.143 | at alpha= | 8.5 | deg
JavaFoil+Calcfoil stall+Eppler ext transition |  |  |  | L/D Max: | 42.394 | at alpha= | 3 | deg
Re: | 50000 |  |  | Cd Min: | 0.01898 | at alpha= | -1.5 | deg
Mach: | 0.25 |  |  | Cl=0 at alpha= | -5.3469 | deg
|  |  |  | @ Cl=0.1, Cd= | 0.044897
|  |  |  | @ Cl=0.4, Cd= | 0.020472
|  |  |  | @ Cl=0.6, Cd= | 0.29962
alpha (deg) | Cl | Cd | Cm | Cl/Cd
-17 | -0.067 | 0.84685 | -0.033 | -0.08
-16.5 | -0.159 | 0.56947 | -0.031 | -0.279
-16 | -0.221 | 0.49827 | -0.033 | -0.444
-15.5 | -0.272 | 0.36722 | -0.037 | -0.74
-15 | -0.316 | 0.33713 | -0.039 | -0.938
-14.5 | -0.355 | 0.28466 | -0.039 | -1.246
-14 | -0.388 | 0.25727 | -0.039 | -1.507
-13.5 | -0.415 | 0.21009 | -0.041 | -1.973
-13 | -0.431 | 0.18939 | -0.04 | -2.277
-12.5 | -0.439 | 0.17636 | -0.041 | -2.49
-12 | -0.441 | 0.14767 | -0.042 | -2.984
-11.5 | -0.433 | 0.13765 | -0.042 | -3.149
-11 | -0.419 | 0.11922 | -0.044 | -3.515
-10.5 | -0.4 | 0.11271 | -0.044 | -3.546
-10 | -0.376 | 0.10258 | -0.045 | -3.663
-9.5 | -0.347 | 0.08994 | -0.046 | -3.863
-9 | -0.315 | 0.08346 | -0.047 | -3.777
-8.5 | -0.279 | 0.07712 | -0.047 | -3.623
-8 | -0.241 | 0.07121 | -0.049 | -3.38
-7.5 | -0.199 | 0.06601 | -0.05 | -3.02
-7 | -0.156 | 0.06103 | -0.052 | -2.551
-6.5 | -0.11 | 0.05669 | -0.052 | -1.945
-6 | -0.063 | 0.05326 | -0.053 | -1.189
-5.5 | -0.015 | 0.05025 | -0.054 | -0.304
-5 | 0.034 | 0.04794 | -0.055 | 0.702
-4.5 | 0.083 | 0.04557 | -0.055 | 1.826
-4 | 0.133 | 0.04359 | -0.057 | 3.054
-3.5 | 0.183 | 0.04199 | -0.058 | 4.365
-3 | 0.234 | 0.04063 | -0.06 | 5.751
-2.5 | 0.284 | 0.03945 | -0.063 | 7.208
-2 | 0.409 | 0.019 | -0.129 | 21.527
-1.5 | 0.471 | 0.01898 | -0.13 | 24.808
-1 | 0.512 | 0.02026 | -0.125 | 25.268
-0.5 | 0.572 | 0.02032 | -0.126 | 28.148
0 | 0.636 | 0.02005 | -0.127 | 31.748
0.5 | 0.694 | 0.02041 | -0.128 | 34.005
1 | 0.752 | 0.0208 | -0.129 | 36.16
1.5 | 0.81 | 0.02124 | -0.129 | 38.133
2 | 0.863 | 0.02173 | -0.13 | 39.697
2.5 | 0.918 | 0.02229 | -0.131 | 41.174
3 | 0.971 | 0.02291 | -0.132 | 42.394
3.5 | 1.063 | 0.02541 | -0.139 | 41.855
4 | 0.915 | 0.03892 | -0.067 | 23.523
4.5 | 0.956 | 0.04175 | -0.063 | 22.894
5 | 0.996 | 0.04466 | -0.062 | 22.292
5.5 | 1.032 | 0.04775 | -0.06 | 21.623
6 | 1.067 | 0.05153 | -0.058 | 20.701
6.5 | 1.094 | 0.05576 | -0.057 | 19.624
7 | 1.116 | 0.06128 | -0.057 | 18.216
7.5 | 1.132 | 0.06701 | -0.056 | 16.898
8 | 1.141 | 0.07315 | -0.055 | 15.605
8.5 | 1.143 | 0.08002 | -0.054 | 14.289
9 | 1.136 | 0.08901 | -0.052 | 12.764
9.5 | 1.111 | 0.09786 | -0.052 | 11.356
10 | 1.075 | 0.11229 | -0.05 | 9.576
10.5 | 1.028 | 0.12674 | -0.048 | 8.114
11 | 0.971 | 0.1443 | -0.047 | 6.729
11.5 | 0.904 | 0.16148 | -0.045 | 5.598
12 | 0.829 | 0.1877 | -0.043 | 4.416
12.5 | 0.747 | 0.2164 | -0.038 | 3.45
13 | 0.659 | 0.23945 | -0.038 | 2.751
13.5 | 0.566 | 0.29962 | -0.04 | 1.889

## 6. Re 50k Mach 0.25 (2)
BIGFOIL.COM POLAR EXPORT
NACA66-613
NACA66-613 |  |  |  | Cl Max: | 1.1779 | at alpha= | 10 | deg
XFOIL ncrit=9 |  |  |  | L/D Max: | 23.0478 | at alpha= | 8.5 | deg
Re: | 50000 |  |  | Cd Min: | 0.19094 | at alpha= | 15 | deg
Mach: | 0.25 |  |  | Cl=0 at alpha= | 2.2749 | deg
|  |  |  | @ Cl=0.1, Cd= | 0.040877
|  |  |  | @ Cl=0.4, Cd= | 0.062635
|  |  |  | @ Cl=0.6, Cd= | 0.066365
alpha (deg) | Cl | Cd | Cm | Cl/Cd
-9 | -0.472 | 0.12722 | -0.0212 | -3.7101
-8.5 | -0.4557 | 0.12051 | -0.017 | -3.7814
-8 | -0.4615 | 0.11591 | -0.0126 | -3.9815
-7.5 | -0.4885 | 0.11298 | -0.0071 | -4.3238
-7 | -0.4596 | 0.1066 | -0.0018 | -4.3114
-6.5 | -0.4742 | 0.10359 | 0.0056 | -4.5777
-6 | -0.4313 | 0.09723 | 0.0099 | -4.4359
-5.5 | -0.4021 | 0.09246 | 0.0146 | -4.3489
-4.5 | -0.4853 | 0.08266 | 0.0241 | -5.871
-4 | -0.5363 | 0.05292 | -0.031 | -10.1342
-3.5 | -0.4814 | 0.0464 | -0.0328 | -10.375
-3 | -0.426 | 0.04217 | -0.0335 | -10.102
-2.5 | -0.3727 | 0.03927 | -0.0327 | -9.4907
-2 | -0.3248 | 0.0368 | -0.031 | -8.8261
-1.5 | -0.2811 | 0.03555 | -0.0278 | -7.9072
-1 | -0.2375 | 0.03463 | -0.025 | -6.8582
-0.5 | -0.192 | 0.03189 | -0.0234 | -6.0207
0 | -0.1726 | 0.03242 | -0.0086 | -5.3239
0.5 | -0.144 | 0.03258 | -0.0063 | -4.4199
1 | -0.1074 | 0.03323 | -0.0057 | -3.232
1.5 | -0.0665 | 0.03426 | -0.0061 | -1.941
2 | -0.0237 | 0.03559 | -0.007 | -0.66592
2.5 | 0.0194 | 0.03718 | -0.0082 | 0.52179
3 | 0.0619 | 0.039 | -0.0095 | 1.5872
3.5 | 0.1035 | 0.04105 | -0.0109 | 2.5213
4 | 0.1436 | 0.04333 | -0.0123 | 3.3141
4.5 | 0.1822 | 0.04586 | -0.0137 | 3.973
5 | 0.219 | 0.04865 | -0.0153 | 4.5015
6 | 0.3463 | 0.05877 | -0.0295 | 5.8925
6.5 | 0.4141 | 0.06365 | -0.0366 | 6.5059
7 | 0.5564 | 0.06539 | -0.0468 | 8.5089
7.5 | 0.6306 | 0.06705 | -0.0496 | 9.4049
8 | 0.7212 | 0.06672 | -0.0519 | 10.8094
8.5 | 0.8961 | 0.03888 | -0.0282 | 23.0478
9 | 0.9195 | 0.04367 | -0.0235 | 21.0556
9.5 | 1.1138 | 0.0489 | -0.0339 | 22.7771
10 | 1.1779 | 0.05753 | -0.035 | 20.4745
10.5 | 1.171 | 0.06405 | -0.0285 | 18.2826
11 | 1.1488 | 0.07138 | -0.0224 | 16.0941
11.5 | 1.1148 | 0.07971 | -0.0179 | 13.9857
12 | 1.0813 | 0.08954 | -0.016 | 12.0762
12.5 | 1.0003 | 0.10208 | -0.0185 | 9.7992
13 | 0.9275 | 0.12171 | -0.0296 | 7.6206
13.5 | 0.8941 | 0.14312 | -0.043 | 6.2472
14 | 0.8162 | 0.17493 | -0.072 | 4.6659
14.5 | 0.8296 | 0.18366 | -0.0756 | 4.517
15 | 0.8414 | 0.19094 | -0.0789 | 4.4066

## 7. Re 50k Mach 0.50 (1)
BIGFOIL.COM POLAR EXPORT
NACA66-613
NACA66-613 |  |  |  | Cl Max: | 1.351 | at alpha= | 20 | deg
JavaFoil+Calcfoil stall+Eppler ext transition |  |  |  | L/D Max: | 41.049 | at alpha= | 2.5 | deg
Re: | 50000 |  |  | Cd Min: | 0.02037 | at alpha= | -1.5 | deg
Mach: | 0.5 |  |  | Cl=0 at alpha= | -5.3426 | deg
|  |  |  | @ Cl=0.1, Cd= | 0.047583
|  |  |  | @ Cl=0.4, Cd= | 0.036686
|  |  |  | @ Cl=0.6, Cd= | 0.021906
alpha (deg) | Cl | Cd | Cm | Cl/Cd
-20 | -0.803 | 0.40739 | -0.059 | -1.97
-19.5 | -0.776 | 0.39049 | -0.06 | -1.987
-19 | -0.749 | 0.38487 | -0.06 | -1.946
-18.5 | -0.72 | 0.38267 | -0.057 | -1.882
-18 | -0.693 | 0.37261 | -0.058 | -1.86
-17.5 | -0.666 | 0.37302 | -0.058 | -1.786
-17 | -0.639 | 0.37139 | -0.059 | -1.721
-16.5 | -0.612 | 0.36426 | -0.059 | -1.68
-16 | -0.585 | 0.34503 | -0.06 | -1.696
-15.5 | -0.557 | 0.31079 | -0.057 | -1.791
-15 | -0.529 | 0.31586 | -0.056 | -1.676
-14.5 | -0.502 | 0.3153 | -0.057 | -1.593
-14 | -0.475 | 0.31147 | -0.058 | -1.525
-13.5 | -0.448 | 0.30731 | -0.058 | -1.457
-13 | -0.42 | 0.30055 | -0.058 | -1.399
-12.5 | -0.393 | 0.30052 | -0.059 | -1.308
-12 | -0.366 | 0.28671 | -0.059 | -1.276
-11.5 | -0.338 | 0.24168 | -0.054 | -1.397
-11 | -0.31 | 0.23644 | -0.055 | -1.313
-10.5 | -0.283 | 0.22843 | -0.055 | -1.239
-10 | -0.256 | 0.22456 | -0.056 | -1.138
-9.5 | -0.228 | 0.22097 | -0.056 | -1.033
-9 | -0.201 | 0.22797 | -0.056 | -0.881
-8.5 | -0.173 | 0.18776 | -0.05 | -0.922
-8 | -0.146 | 0.15563 | -0.051 | -0.936
-7.5 | -0.167 | 0.10002 | -0.05 | -1.673
-7 | -0.153 | 0.07637 | -0.052 | -2.01
-6.5 | -0.115 | 0.06505 | -0.056 | -1.767
-6 | -0.068 | 0.0591 | -0.057 | -1.149
-5.5 | -0.017 | 0.05485 | -0.059 | -0.303
-5 | 0.037 | 0.05068 | -0.06 | 0.731
-4.5 | 0.092 | 0.04797 | -0.06 | 1.922
-4 | 0.148 | 0.04526 | -0.062 | 3.271
-3.5 | 0.204 | 0.04349 | -0.063 | 4.694
-3 | 0.26 | 0.04204 | -0.065 | 6.196
-2.5 | 0.317 | 0.04084 | -0.068 | 7.767
-2 | 0.376 | 0.03987 | -0.072 | 9.419
-1.5 | 0.523 | 0.02037 | -0.144 | 25.693
-1 | 0.57 | 0.02182 | -0.138 | 26.132
-0.5 | 0.636 | 0.02201 | -0.139 | 28.909
0 | 0.707 | 0.02185 | -0.14 | 32.353
0.5 | 0.771 | 0.02233 | -0.141 | 34.551
1 | 0.836 | 0.02284 | -0.142 | 36.606
1.5 | 0.9 | 0.0234 | -0.143 | 38.476
2 | 0.957 | 0.02407 | -0.144 | 39.786
2.5 | 1.018 | 0.02479 | -0.145 | 41.049
3 | 1.116 | 0.0279 | -0.152 | 40.014
3.5 | 0.967 | 0.03815 | -0.075 | 25.354
4 | 1.008 | 0.04123 | -0.068 | 24.457
4.5 | 1.046 | 0.04458 | -0.066 | 23.469
5 | 1.077 | 0.04975 | -0.064 | 21.645
5.5 | 1.096 | 0.05461 | -0.061 | 20.066
6 | 1.096 | 0.06358 | -0.06 | 17.243
6.5 | 1.034 | 0.07795 | -0.057 | 13.27
7 | 0.667 | 0.14818 | -0.049 | 4.504
7.5 | 0.694 | 0.2026 | -0.058 | 3.427
8 | 0.721 | 0.18925 | -0.06 | 3.808
8.5 | 0.748 | 0.22949 | -0.068 | 3.259
9 | 0.774 | 0.23193 | -0.068 | 3.338
9.5 | 0.8 | 0.23453 | -0.069 | 3.412
10 | 0.826 | 0.23738 | -0.069 | 3.481
10.5 | 0.854 | 0.27418 | -0.078 | 3.115
11 | 0.88 | 0.2664 | -0.079 | 3.303
11.5 | 0.906 | 0.27086 | -0.079 | 3.344
12 | 0.932 | 0.29422 | -0.079 | 3.166
12.5 | 0.958 | 0.29968 | -0.083 | 3.197
13 | 0.985 | 0.30072 | -0.088 | 3.276
13.5 | 1.011 | 0.32612 | -0.088 | 3.099
14 | 1.036 | 0.3418 | -0.089 | 3.032
14.5 | 1.065 | 0.36069 | -0.095 | 2.952
15 | 1.09 | 0.35704 | -0.096 | 3.053
15.5 | 1.115 | 0.3621 | -0.097 | 3.08
16 | 1.144 | 0.39585 | -0.102 | 2.889
16.5 | 1.169 | 0.40828 | -0.103 | 2.863
17 | 1.194 | 0.42428 | -0.103 | 2.814
17.5 | 1.219 | 0.41277 | -0.104 | 2.954
18 | 1.248 | 0.42586 | -0.109 | 2.931
18.5 | 1.273 | 0.43525 | -0.11 | 2.925
19 | 1.298 | 0.43822 | -0.11 | 2.962
19.5 | 1.323 | 0.47967 | -0.111 | 2.758
20 | 1.351 | 0.48614 | -0.114 | 2.778

## 8. Re 50k Mach 0.50 (2)
BIGFOIL.COM POLAR EXPORT
NACA66-613
NACA66-613 |  |  |  | Cl Max: | 1.1024 | at alpha= | 20 | deg
XFOIL ncrit=9 |  |  |  | L/D Max: | 20.7504 | at alpha= | 8 | deg
Re: | 50000 |  |  | Cd Min: | 0.29753 | at alpha= | 20 | deg
Mach: | 0.5 |  |  | Cl=0 at alpha= | 2.6743 | deg
|  |  |  | @ Cl=0.1, Cd= | 0.045398
|  |  |  | @ Cl=0.4, Cd= | 0.063054
|  |  |  | @ Cl=0.6, Cd= | 0.070209
alpha (deg) | Cl | Cd | Cm | Cl/Cd
-9.5 | -0.4277 | 0.14177 | -0.0241 | -3.0169
-9 | -0.4356 | 0.13753 | -0.0209 | -3.1673
-8.5 | -0.4334 | 0.13199 | -0.0173 | -3.2836
-8 | -0.4478 | 0.12829 | -0.0129 | -3.4905
-7.5 | -0.4309 | 0.12149 | -0.009 | -3.5468
-7 | -0.4351 | 0.11691 | -0.004 | -3.7217
-5.5 | -0.3924 | 0.10063 | 0.0093 | -3.8994
-4.5 | -0.6235 | 0.07829 | -0.0193 | -7.964
-4 | -0.604 | 0.06811 | -0.023 | -8.868
-3.5 | -0.5721 | 0.05932 | -0.0277 | -9.6443
-3 | -0.5281 | 0.05244 | -0.0296 | -10.0706
-2.5 | -0.4707 | 0.04681 | -0.0318 | -10.0555
-2 | -0.4085 | 0.0429 | -0.0324 | -9.5221
-1.5 | -0.3526 | 0.04012 | -0.0312 | -8.7886
-1 | -0.3004 | 0.03861 | -0.0277 | -7.7804
-0.5 | -0.2526 | 0.03772 | -0.0238 | -6.6967
0 | -0.1953 | 0.0367 | -0.0239 | -5.3215
0.5 | -0.1671 | 0.03605 | -0.0078 | -4.6352
1 | -0.1391 | 0.03621 | -0.0042 | -3.8415
1.5 | -0.1029 | 0.03692 | -0.0028 | -2.7871
2 | -0.0607 | 0.03812 | -0.0028 | -1.5923
2.5 | -0.0159 | 0.03973 | -0.0036 | -0.4002
3 | 0.0297 | 0.04168 | -0.0049 | 0.71257
3.5 | 0.075 | 0.04395 | -0.0066 | 1.7065
4 | 0.1192 | 0.04651 | -0.0084 | 2.5629
4.5 | 0.1619 | 0.04937 | -0.0103 | 3.2793
5 | 0.2372 | 0.05492 | -0.019 | 4.319
5.5 | 0.3132 | 0.06042 | -0.0275 | 5.1837
6 | 0.4493 | 0.06455 | -0.0392 | 6.9605
6.5 | 0.5283 | 0.06748 | -0.0433 | 7.829
7 | 0.5872 | 0.06992 | -0.0446 | 8.3982
7.5 | 0.6681 | 0.07175 | -0.0467 | 9.3115
8 | 0.8987 | 0.04331 | -0.0233 | 20.7504
8.5 | 0.9042 | 0.04841 | -0.0157 | 18.678
9 | 0.9838 | 0.05297 | -0.0133 | 18.5728
9.5 | 1.0268 | 0.06041 | -0.0117 | 16.9972
10 | 1.0139 | 0.06963 | -0.0102 | 14.5613
10.5 | 0.9798 | 0.08051 | -0.0111 | 12.1699
11 | 0.932 | 0.09421 | -0.0164 | 9.8928
11.5 | 0.8892 | 0.11053 | -0.0261 | 8.0449
12 | 0.8682 | 0.1266 | -0.0362 | 6.8578
12.5 | 0.8624 | 0.14056 | -0.0444 | 6.1355
13 | 0.8687 | 0.15289 | -0.0508 | 5.6819
13.5 | 0.8669 | 0.16709 | -0.0605 | 5.1882
14 | 0.8621 | 0.19101 | -0.0792 | 4.5134
14.5 | 0.8763 | 0.20066 | -0.0847 | 4.3671
15 | 0.8887 | 0.20788 | -0.0896 | 4.2751
15.5 | 0.9087 | 0.21661 | -0.094 | 4.1951
16 | 0.9232 | 0.22409 | -0.0995 | 4.1198
16.5 | 0.9429 | 0.23267 | -0.1046 | 4.0525
17 | 0.9646 | 0.24129 | -0.1094 | 3.9977
17.5 | 0.9863 | 0.24997 | -0.1144 | 3.9457
18 | 1.0132 | 0.26085 | -0.1188 | 3.8842
18.5 | 1.0449 | 0.27449 | -0.1223 | 3.8067
19 | 1.0556 | 0.27729 | -0.1296 | 3.8068
19.5 | 1.0733 | 0.28449 | -0.136 | 3.7727
20 | 1.1024 | 0.29753 | -0.1401 | 3.7052

## 9. Re 100k Mach 0.00 (1)
BIGFOIL.COM POLAR EXPORT
NACA66-613
NACA66-613 |  |  |  | Cl Max: | 1.169 | at alpha= | 9 | deg
JavaFoil+Calcfoil stall+Eppler ext transition |  |  |  | L/D Max: | 59.027 | at alpha= | 3 | deg
Re: | 100000 |  |  | Cd Min: | 0.01416 | at alpha= | 0 | deg
Mach: | 0 |  |  | Cl=0 at alpha= | -5.3438 | deg
|  |  |  | @ Cl=0.1, Cd= | 0.040356
|  |  |  | @ Cl=0.4, Cd= | 0.014767
|  |  |  | @ Cl=0.6, Cd= | 0.014334
alpha (deg) | Cl | Cd | Cm | Cl/Cd
-19 | -0.421 | 0.31144 | -0.035 | -1.353
-18.5 | -0.437 | 0.28368 | -0.035 | -1.541
-18 | -0.453 | 0.2763 | -0.036 | -1.639
-17.5 | -0.468 | 0.23704 | -0.036 | -1.974
-17 | -0.482 | 0.22062 | -0.037 | -2.185
-16.5 | -0.495 | 0.20749 | -0.037 | -2.386
-16 | -0.507 | 0.1967 | -0.038 | -2.576
-15.5 | -0.516 | 0.18309 | -0.038 | -2.82
-15 | -0.524 | 0.16944 | -0.039 | -3.09
-14.5 | -0.528 | 0.15476 | -0.039 | -3.413
-14 | -0.53 | 0.14815 | -0.039 | -3.576
-13.5 | -0.528 | 0.13454 | -0.041 | -3.923
-13 | -0.52 | 0.12605 | -0.041 | -4.126
-12.5 | -0.508 | 0.11831 | -0.041 | -4.29
-12 | -0.491 | 0.10801 | -0.042 | -4.549
-11.5 | -0.47 | 0.10065 | -0.042 | -4.672
-11 | -0.445 | 0.09202 | -0.044 | -4.836
-10.5 | -0.417 | 0.08641 | -0.045 | -4.824
-10 | -0.386 | 0.08048 | -0.046 | -4.796
-9.5 | -0.352 | 0.07431 | -0.046 | -4.743
-9 | -0.316 | 0.06933 | -0.048 | -4.564
-8.5 | -0.278 | 0.06488 | -0.048 | -4.289
-8 | -0.238 | 0.06084 | -0.049 | -3.912
-7.5 | -0.196 | 0.05681 | -0.051 | -3.451
-7 | -0.153 | 0.05302 | -0.051 | -2.876
-6.5 | -0.108 | 0.04969 | -0.052 | -2.166
-6 | -0.062 | 0.04748 | -0.053 | -1.299
-5.5 | -0.015 | 0.04513 | -0.054 | -0.329
-5 | 0.033 | 0.04283 | -0.055 | 0.763
-4.5 | 0.081 | 0.04108 | -0.055 | 1.965
-4 | 0.129 | 0.03925 | -0.057 | 3.289
-3.5 | 0.178 | 0.03785 | -0.058 | 4.694
-3 | 0.227 | 0.03653 | -0.061 | 6.203
-2.5 | 0.337 | 0.01485 | -0.128 | 22.69
-2 | 0.398 | 0.01477 | -0.128 | 26.949
-1.5 | 0.458 | 0.01467 | -0.129 | 31.208
-1 | 0.501 | 0.0146 | -0.125 | 34.303
-0.5 | 0.559 | 0.01462 | -0.126 | 38.258
0 | 0.625 | 0.01416 | -0.127 | 44.176
0.5 | 0.682 | 0.01441 | -0.128 | 47.348
1 | 0.738 | 0.0147 | -0.128 | 50.211
1.5 | 0.795 | 0.01502 | -0.129 | 52.908
2 | 0.846 | 0.01536 | -0.13 | 55.101
2.5 | 0.9 | 0.01574 | -0.131 | 57.189
3 | 0.953 | 0.01615 | -0.132 | 59.027
3.5 | 1.036 | 0.02097 | -0.138 | 49.411
4 | 1.088 | 0.02169 | -0.139 | 50.161
4.5 | 1.138 | 0.02248 | -0.14 | 50.624
5 | 0.969 | 0.04026 | -0.063 | 24.074
5.5 | 1.007 | 0.0428 | -0.061 | 23.529
6 | 1.043 | 0.04577 | -0.06 | 22.789
6.5 | 1.074 | 0.04902 | -0.059 | 21.915
7 | 1.101 | 0.05277 | -0.058 | 20.874
7.5 | 1.125 | 0.05754 | -0.057 | 19.553
8 | 1.145 | 0.06116 | -0.057 | 18.712
8.5 | 1.159 | 0.06608 | -0.055 | 17.543
9 | 1.169 | 0.07231 | -0.055 | 16.168
9.5 | 1.168 | 0.07826 | -0.055 | 14.929
10 | 1.161 | 0.08441 | -0.054 | 13.759
10.5 | 1.149 | 0.09311 | -0.053 | 12.337
11 | 1.13 | 0.09884 | -0.052 | 11.437
11.5 | 1.107 | 0.10583 | -0.052 | 10.462
12 | 1.079 | 0.11756 | -0.049 | 9.182
12.5 | 1.048 | 0.12361 | -0.049 | 8.48
13 | 1.014 | 0.13755 | -0.049 | 7.371
13.5 | 0.977 | 0.1459 | -0.047 | 6.698
14 | 0.939 | 0.16192 | -0.047 | 5.798

## 10. Re 100k Mach 0.00 (2)
BIGFOIL.COM POLAR EXPORT
NACA66-613
NACA66-613 |  |  |  | Cl Max: | 1.2825 | at alpha= | 11 | deg
XFOIL ncrit=9 |  |  |  | L/D Max: | 41.7843 | at alpha= | 7.5 | deg
Re: | 100000 |  |  | Cd Min: | 0.19473 | at alpha= | 16 | deg
Mach: | 0 |  |  | Cl=0 at alpha= | 1.4602 | deg
|  |  |  | @ Cl=0.1, Cd= | 0.035067
|  |  |  | @ Cl=0.4, Cd= | 0.039877
|  |  |  | @ Cl=0.6, Cd= | 0.04196
alpha (deg) | Cl | Cd | Cm | Cl/Cd
-11.5 | -0.4529 | 0.14031 | -0.0389 | -3.2279
-11 | -0.4892 | 0.13741 | -0.04 | -3.5601
-10.5 | -0.4537 | 0.12896 | -0.0322 | -3.5181
-10 | -0.4742 | 0.12454 | -0.0318 | -3.8076
-9.5 | -0.5234 | 0.1206 | -0.0347 | -4.34
-9 | -0.5053 | 0.11331 | -0.0291 | -4.4594
-8.5 | -0.5194 | 0.10832 | -0.027 | -4.7951
-8 | -0.5666 | 0.10277 | -0.0274 | -5.5133
-7.5 | -0.6297 | 0.0964 | -0.0292 | -6.5322
-7 | -0.6338 | 0.08853 | -0.0263 | -7.1592
-6.5 | -0.6428 | 0.08209 | -0.0261 | -7.8304
-6 | -0.6401 | 0.07473 | -0.0249 | -8.5655
-5 | -0.612 | 0.06193 | -0.025 | -9.8821
-4.5 | -0.587 | 0.05666 | -0.0255 | -10.36
-3.5 | -0.4701 | 0.04144 | -0.0321 | -11.3441
-3 | -0.4034 | 0.03543 | -0.0313 | -11.3858
-2.5 | -0.3526 | 0.03278 | -0.0304 | -10.7566
-2 | -0.3062 | 0.03138 | -0.0296 | -9.7578
-1.5 | -0.2598 | 0.03047 | -0.0286 | -8.5264
-1 | -0.2126 | 0.02986 | -0.0282 | -7.1199
-0.5 | -0.1637 | 0.02982 | -0.0286 | -5.4896
0 | -0.1484 | 0.02883 | -0.018 | -5.1474
0.5 | -0.1229 | 0.02961 | -0.0099 | -4.1506
1 | -0.0602 | 0.03141 | -0.0146 | -1.9166
1.5 | 0.0052 | 0.03337 | -0.0197 | 0.15583
2.5 | 0.1979 | 0.03682 | -0.0368 | 5.3748
3 | 0.2663 | 0.03785 | -0.0406 | 7.0357
3.5 | 0.3395 | 0.03894 | -0.0451 | 8.7185
4 | 0.4034 | 0.03993 | -0.048 | 10.1027
4.5 | 0.4652 | 0.04079 | -0.0505 | 11.4048
5 | 0.5391 | 0.04139 | -0.0542 | 13.0249
5.5 | 0.595 | 0.04198 | -0.0553 | 14.1734
6 | 0.6705 | 0.04168 | -0.0581 | 16.0869
6.5 | 0.7364 | 0.04112 | -0.0592 | 17.9086
7 | 0.881 | 0.02935 | -0.0598 | 30.017
7.5 | 0.9531 | 0.02281 | -0.0523 | 41.7843
8 | 0.9287 | 0.02871 | -0.0431 | 32.3476
8.5 | 0.9501 | 0.03186 | -0.0394 | 29.8211
9 | 0.9958 | 0.03459 | -0.0381 | 28.7887
9.5 | 1.0926 | 0.03811 | -0.0425 | 28.6696
10 | 1.2184 | 0.04675 | -0.0532 | 26.062
10.5 | 1.2632 | 0.05485 | -0.0524 | 23.0301
11 | 1.2825 | 0.06285 | -0.0486 | 20.4057
11.5 | 1.262 | 0.06654 | -0.0389 | 18.966
12 | 1.1953 | 0.07463 | -0.0275 | 16.0163
12.5 | 1.1297 | 0.08573 | -0.0219 | 13.1774
13.5 | 0.9148 | 0.14675 | -0.051 | 6.2337
14 | 0.9039 | 0.1573 | -0.0566 | 5.7463
14.5 | 0.8904 | 0.16776 | -0.0637 | 5.3076
15 | 0.8849 | 0.17768 | -0.0702 | 4.9803
15.5 | 0.8904 | 0.18652 | -0.0751 | 4.7738
16 | 0.9187 | 0.19473 | -0.0753 | 4.7178

## 11. Re 100k Mach 0.10 (1)
BIGFOIL.COM POLAR EXPORT
NACA66-613
NACA66-613 |  |  |  | Cl Max: | 1.166 | at alpha= | 9 | deg
JavaFoil+Calcfoil stall+Eppler ext transition |  |  |  | L/D Max: | 58.991 | at alpha= | 3 | deg
Re: | 100000 |  |  | Cd Min: | 0.01422 | at alpha= | 0 | deg
Mach: | 0.1 |  |  | Cl=0 at alpha= | -5.3438 | deg
|  |  |  | @ Cl=0.1, Cd= | 0.040447
|  |  |  | @ Cl=0.4, Cd= | 0.01481
|  |  |  | @ Cl=0.6, Cd= | 0.014411
alpha (deg) | Cl | Cd | Cm | Cl/Cd
-18.5 | -0.396 | 0.2989 | -0.035 | -1.324
-18 | -0.414 | 0.28714 | -0.036 | -1.441
-17.5 | -0.432 | 0.26716 | -0.037 | -1.616
-17 | -0.449 | 0.2312 | -0.037 | -1.942
-16.5 | -0.465 | 0.21405 | -0.037 | -2.173
-16 | -0.48 | 0.20619 | -0.038 | -2.327
-15.5 | -0.493 | 0.18968 | -0.038 | -2.597
-15 | -0.503 | 0.17459 | -0.039 | -2.882
-14.5 | -0.511 | 0.16259 | -0.04 | -3.142
-14 | -0.515 | 0.15297 | -0.04 | -3.369
-13.5 | -0.516 | 0.13951 | -0.041 | -3.701
-13 | -0.511 | 0.13256 | -0.041 | -3.855
-12.5 | -0.501 | 0.12118 | -0.041 | -4.13
-12 | -0.486 | 0.11107 | -0.042 | -4.377
-11.5 | -0.467 | 0.10345 | -0.044 | -4.512
-11 | -0.443 | 0.09455 | -0.044 | -4.68
-10.5 | -0.415 | 0.08736 | -0.045 | -4.754
-10 | -0.385 | 0.08085 | -0.046 | -4.763
-9.5 | -0.352 | 0.07555 | -0.047 | -4.661
-9 | -0.317 | 0.07032 | -0.048 | -4.503
-8.5 | -0.279 | 0.06571 | -0.049 | -4.241
-8 | -0.239 | 0.0615 | -0.05 | -3.88
-7.5 | -0.197 | 0.05643 | -0.051 | -3.484
-7 | -0.153 | 0.05306 | -0.052 | -2.884
-6.5 | -0.108 | 0.05061 | -0.053 | -2.135
-6 | -0.062 | 0.04763 | -0.053 | -1.3
-5.5 | -0.015 | 0.0451 | -0.054 | -0.33
-5 | 0.033 | 0.04293 | -0.055 | 0.765
-4.5 | 0.081 | 0.04116 | -0.056 | 1.971
-4 | 0.13 | 0.03932 | -0.057 | 3.3
-3.5 | 0.179 | 0.03786 | -0.059 | 4.716
-3 | 0.228 | 0.03658 | -0.061 | 6.224
-2.5 | 0.338 | 0.01489 | -0.128 | 22.729
-2 | 0.4 | 0.01481 | -0.129 | 26.996
-1.5 | 0.46 | 0.01472 | -0.13 | 31.267
-1 | 0.503 | 0.01467 | -0.126 | 34.303
-0.5 | 0.562 | 0.01467 | -0.126 | 38.312
0 | 0.628 | 0.01422 | -0.127 | 44.195
0.5 | 0.685 | 0.01447 | -0.128 | 47.352
1 | 0.742 | 0.01475 | -0.129 | 50.312
1.5 | 0.799 | 0.01507 | -0.13 | 53.018
2 | 0.851 | 0.01541 | -0.131 | 55.202
2.5 | 0.905 | 0.01579 | -0.132 | 57.286
3 | 0.957 | 0.01623 | -0.132 | 58.991
3.5 | 1.041 | 0.02107 | -0.138 | 49.382
4 | 1.093 | 0.02184 | -0.139 | 50.037
4.5 | 0.935 | 0.03785 | -0.069 | 24.71
5 | 0.973 | 0.04026 | -0.063 | 24.174
5.5 | 1.011 | 0.04305 | -0.062 | 23.491
6 | 1.047 | 0.04584 | -0.061 | 22.844
6.5 | 1.078 | 0.04953 | -0.06 | 21.757
7 | 1.104 | 0.0529 | -0.058 | 20.874
7.5 | 1.127 | 0.05719 | -0.057 | 19.703
8 | 1.145 | 0.06234 | -0.057 | 18.371
8.5 | 1.159 | 0.06744 | -0.055 | 17.18
9 | 1.166 | 0.07176 | -0.055 | 16.255
9.5 | 1.163 | 0.07796 | -0.054 | 14.914
10 | 1.153 | 0.08472 | -0.054 | 13.607
10.5 | 1.136 | 0.09171 | -0.054 | 12.391
11 | 1.114 | 0.10105 | -0.053 | 11.025
11.5 | 1.086 | 0.1081 | -0.051 | 10.049
12 | 1.054 | 0.11752 | -0.05 | 8.968
12.5 | 1.018 | 0.13056 | -0.049 | 7.796
13 | 0.978 | 0.14263 | -0.049 | 6.86
13.5 | 0.937 | 0.15526 | -0.047 | 6.033
14 | 0.893 | 0.1636 | -0.046 | 5.461

## 12. Re 100k Mach 0.10 (2)
BIGFOIL.COM POLAR EXPORT
NACA66-613
NACA66-613 |  |  |  | Cl Max: | 1.2755 | at alpha= | 11 | deg
XFOIL ncrit=9 |  |  |  | L/D Max: | 40.6861 | at alpha= | 7.5 | deg
Re: | 100000 |  |  | Cd Min: | 0.19578 | at alpha= | 16 | deg
Mach: | 0.1 |  |  | Cl=0 at alpha= | 1.4131 | deg
|  |  |  | @ Cl=0.1, Cd= | 0.036609
|  |  |  | @ Cl=0.4, Cd= | 0.040011
|  |  |  | @ Cl=0.6, Cd= | 0.042044
alpha (deg) | Cl | Cd | Cm | Cl/Cd
-11.5 | -0.4549 | 0.14134 | -0.039 | -3.2185
-11 | -0.4513 | 0.1342 | -0.0353 | -3.3629
-10.5 | -0.4523 | 0.12967 | -0.0321 | -3.4881
-10 | -0.4764 | 0.12544 | -0.0322 | -3.7978
-9.5 | -0.5263 | 0.12161 | -0.0352 | -4.3278
-9 | -0.4988 | 0.11415 | -0.0285 | -4.3697
-8.5 | -0.5177 | 0.10906 | -0.0272 | -4.7469
-8 | -0.5715 | 0.10361 | -0.0282 | -5.5159
-7.5 | -0.6363 | 0.09753 | -0.0301 | -6.5241
-7 | -0.6224 | 0.09017 | -0.0248 | -6.9025
-6.5 | -0.66 | 0.0839 | -0.0293 | -7.8665
-6 | -0.6394 | 0.0759 | -0.0244 | -8.4242
-5.5 | -0.6346 | 0.0688 | -0.0271 | -9.2238
-5 | -0.6148 | 0.06279 | -0.0245 | -9.7914
-4.5 | -0.5908 | 0.05737 | -0.0251 | -10.2981
-3.5 | -0.4616 | 0.04039 | -0.0318 | -11.4286
-3 | -0.4076 | 0.0358 | -0.0313 | -11.3855
-2.5 | -0.3563 | 0.03303 | -0.0305 | -10.7872
-2 | -0.3094 | 0.03156 | -0.0296 | -9.8035
-1.5 | -0.2627 | 0.03063 | -0.0286 | -8.5766
-1 | -0.2154 | 0.03 | -0.0282 | -7.18
-0.5 | -0.1663 | 0.02994 | -0.0285 | -5.5544
0 | -0.145 | 0.02895 | -0.0196 | -5.0086
0.5 | -0.1223 | 0.0298 | -0.0102 | -4.104
1 | -0.0594 | 0.03161 | -0.0149 | -1.8792
2 | 0.0844 | 0.03654 | -0.0272 | 2.3098
2.5 | 0.208 | 0.03709 | -0.0382 | 5.608
3 | 0.267 | 0.03793 | -0.0406 | 7.0393
3.5 | 0.3446 | 0.03909 | -0.0456 | 8.8156
4 | 0.3999 | 0.04001 | -0.0474 | 9.995
4.5 | 0.4685 | 0.04087 | -0.0507 | 11.4632
5 | 0.5447 | 0.04145 | -0.0546 | 13.1411
5.5 | 0.5969 | 0.04206 | -0.0552 | 14.1916
6 | 0.6766 | 0.04164 | -0.0584 | 16.2488
6.5 | 0.7384 | 0.0412 | -0.059 | 17.9223
7.5 | 0.9488 | 0.02332 | -0.051 | 40.6861
8 | 0.9273 | 0.02912 | -0.0423 | 31.8441
8.5 | 0.9498 | 0.03225 | -0.0387 | 29.4512
9 | 0.9984 | 0.03497 | -0.0375 | 28.5502
9.5 | 1.0991 | 0.03866 | -0.0422 | 28.4299
10 | 1.2186 | 0.0474 | -0.0519 | 25.7089
10.5 | 1.2602 | 0.05559 | -0.0507 | 22.6695
11 | 1.2755 | 0.06323 | -0.0463 | 20.1724
11.5 | 1.2606 | 0.06808 | -0.0381 | 18.5165
12 | 1.1819 | 0.07487 | -0.0258 | 15.786
12.5 | 1.1469 | 0.08518 | -0.022 | 13.4644
13 | 1.0618 | 0.09888 | -0.0219 | 10.7383
13.5 | 0.9115 | 0.14804 | -0.0519 | 6.1571
14 | 0.9 | 0.15857 | -0.0578 | 5.6757
14.5 | 0.888 | 0.16889 | -0.0648 | 5.2579
15 | 0.884 | 0.17872 | -0.0712 | 4.9463
15.5 | 0.8913 | 0.18746 | -0.0758 | 4.7546
16 | 0.9241 | 0.19578 | -0.075 | 4.7201

## 13. Re 100k Mach 0.25 (1)
BIGFOIL.COM POLAR EXPORT
NACA66-613
NACA66-613 |  |  |  | Cl Max: | 1.144 | at alpha= | 8.5 | deg
JavaFoil+Calcfoil stall+Eppler ext transition |  |  |  | L/D Max: | 58.759 | at alpha= | 3 | deg
Re: | 100000 |  |  | Cd Min: | 0.01451 | at alpha= | 0 | deg
Mach: | 0.25 |  |  | Cl=0 at alpha= | -5.3469 | deg
|  |  |  | @ Cl=0.1, Cd= | 0.040875
|  |  |  | @ Cl=0.4, Cd= | 0.016671
|  |  |  | @ Cl=0.6, Cd= | 0.2289
alpha (deg) | Cl | Cd | Cm | Cl/Cd
-17 | -0.068 | 0.66345 | -0.035 | -0.102
-16.5 | -0.159 | 0.46812 | -0.033 | -0.339
-16 | -0.221 | 0.38953 | -0.035 | -0.568
-15.5 | -0.272 | 0.31636 | -0.039 | -0.86
-15 | -0.316 | 0.26607 | -0.04 | -1.188
-14.5 | -0.355 | 0.22548 | -0.039 | -1.573
-14 | -0.388 | 0.2061 | -0.039 | -1.881
-13.5 | -0.415 | 0.17295 | -0.041 | -2.397
-13 | -0.431 | 0.15667 | -0.04 | -2.753
-12.5 | -0.439 | 0.14557 | -0.041 | -3.017
-12 | -0.441 | 0.12487 | -0.043 | -3.529
-11.5 | -0.433 | 0.11522 | -0.043 | -3.762
-11 | -0.419 | 0.1033 | -0.044 | -4.057
-10.5 | -0.4 | 0.09759 | -0.044 | -4.096
-10 | -0.376 | 0.08814 | -0.046 | -4.263
-9.5 | -0.347 | 0.08028 | -0.047 | -4.329
-9 | -0.315 | 0.07304 | -0.048 | -4.316
-8.5 | -0.279 | 0.06812 | -0.049 | -4.103
-8 | -0.241 | 0.06299 | -0.05 | -3.822
-7.5 | -0.199 | 0.05805 | -0.051 | -3.434
-7 | -0.156 | 0.05474 | -0.053 | -2.845
-6.5 | -0.11 | 0.05126 | -0.053 | -2.151
-6 | -0.063 | 0.04822 | -0.054 | -1.313
-5.5 | -0.015 | 0.04563 | -0.055 | -0.334
-5 | 0.034 | 0.04351 | -0.056 | 0.774
-4.5 | 0.083 | 0.04149 | -0.057 | 2.006
-4 | 0.133 | 0.03968 | -0.058 | 3.356
-3.5 | 0.183 | 0.03821 | -0.059 | 4.798
-3 | 0.234 | 0.03685 | -0.062 | 6.346
-2.5 | 0.285 | 0.03566 | -0.066 | 7.981
-2 | 0.41 | 0.01502 | -0.132 | 27.321
-1.5 | 0.472 | 0.01494 | -0.133 | 31.605
-1 | 0.516 | 0.01495 | -0.128 | 34.53
-0.5 | 0.577 | 0.01494 | -0.129 | 38.603
0 | 0.644 | 0.01451 | -0.13 | 44.423
0.5 | 0.703 | 0.0148 | -0.131 | 47.478
1 | 0.761 | 0.01509 | -0.132 | 50.405
1.5 | 0.819 | 0.01543 | -0.133 | 53.066
2 | 0.872 | 0.0158 | -0.134 | 55.186
2.5 | 0.927 | 0.01621 | -0.135 | 57.177
3 | 0.981 | 0.01669 | -0.135 | 58.759
3.5 | 1.066 | 0.02174 | -0.141 | 49.055
4 | 1.119 | 0.02257 | -0.142 | 49.574
4.5 | 0.957 | 0.03832 | -0.068 | 24.981
5 | 0.996 | 0.04098 | -0.064 | 24.302
5.5 | 1.033 | 0.04387 | -0.063 | 23.544
6 | 1.067 | 0.04684 | -0.061 | 22.781
6.5 | 1.095 | 0.051 | -0.06 | 21.466
7 | 1.117 | 0.05488 | -0.058 | 20.346
7.5 | 1.133 | 0.06019 | -0.058 | 18.817
8 | 1.142 | 0.0648 | -0.056 | 17.619
8.5 | 1.144 | 0.07102 | -0.056 | 16.102
9 | 1.136 | 0.07877 | -0.054 | 14.424
9.5 | 1.112 | 0.08693 | -0.055 | 12.787
10 | 1.075 | 0.09665 | -0.052 | 11.127
10.5 | 1.028 | 0.10521 | -0.051 | 9.775
11 | 0.971 | 0.11815 | -0.049 | 8.219
11.5 | 0.904 | 0.13509 | -0.047 | 6.693
12 | 0.829 | 0.15092 | -0.045 | 5.492
12.5 | 0.747 | 0.17969 | -0.042 | 4.155
13 | 0.659 | 0.20219 | -0.042 | 3.258
13.5 | 0.566 | 0.2289 | -0.042 | 2.473

## 14. Re 100k Mach 0.25 (2)
BIGFOIL.COM POLAR EXPORT
NACA66-613
NACA66-613 |  |  |  | Cl Max: | 1.2294 | at alpha= | 10.5 | deg
XFOIL ncrit=9 |  |  |  | L/D Max: | 35.7638 | at alpha= | 7.5 | deg
Re: | 100000 |  |  | Cd Min: | 0.19243 | at alpha= | 15.5 | deg
Mach: | 0.25 |  |  | Cl=0 at alpha= | 1.4494 | deg
|  |  |  | @ Cl=0.1, Cd= | 0.037171
|  |  |  | @ Cl=0.4, Cd= | 0.040342
|  |  |  | @ Cl=0.6, Cd= | 0.0427
alpha (deg) | Cl | Cd | Cm | Cl/Cd
-11 | -0.4371 | 0.13784 | -0.0334 | -3.1711
-10.5 | -0.4507 | 0.1336 | -0.0323 | -3.3735
-10 | -0.4935 | 0.1309 | -0.035 | -3.7701
-9.5 | -0.4741 | 0.12294 | -0.0297 | -3.8564
-9 | -0.4843 | 0.11805 | -0.028 | -4.1025
-8.5 | -0.5358 | 0.11372 | -0.0308 | -4.7116
-8 | -0.5238 | 0.10674 | -0.0258 | -4.9073
-7.5 | -0.5498 | 0.10153 | -0.0241 | -5.4151
-7 | -0.6128 | 0.09551 | -0.0255 | -6.4161
-6.5 | -0.6234 | 0.08814 | -0.0231 | -7.0728
-6 | -0.6493 | 0.08053 | -0.0263 | -8.0628
-5.5 | -0.6398 | 0.07369 | -0.0237 | -8.6823
-5 | -0.6264 | 0.06768 | -0.0218 | -9.2553
-4.5 | -0.6095 | 0.06134 | -0.0228 | -9.9364
-3.5 | -0.4846 | 0.04338 | -0.0314 | -11.171
-3 | -0.4304 | 0.03795 | -0.0314 | -11.3412
-2.5 | -0.3773 | 0.03448 | -0.0309 | -10.9426
-2 | -0.3273 | 0.03262 | -0.03 | -10.0337
-1.5 | -0.2789 | 0.03153 | -0.029 | -8.8455
-1 | -0.2308 | 0.03098 | -0.028 | -7.45
-0.5 | -0.1809 | 0.03062 | -0.0282 | -5.9079
0 | -0.1287 | 0.02948 | -0.0277 | -4.3657
0.5 | -0.1147 | 0.03116 | -0.0127 | -3.681
1 | -0.0488 | 0.03339 | -0.0176 | -1.4615
1.5 | 0.0055 | 0.03449 | -0.0203 | 0.15947
2 | 0.09 | 0.03715 | -0.028 | 2.4226
2.5 | 0.2087 | 0.0374 | -0.0376 | 5.5802
3 | 0.2715 | 0.03843 | -0.0405 | 7.0648
3.5 | 0.3393 | 0.0395 | -0.044 | 8.5899
4 | 0.4164 | 0.04057 | -0.0485 | 10.2637
4.5 | 0.4683 | 0.04149 | -0.0494 | 11.2871
5 | 0.5428 | 0.04211 | -0.0529 | 12.89
5.5 | 0.6019 | 0.04272 | -0.0541 | 14.0894
6 | 0.6814 | 0.04231 | -0.0569 | 16.1049
6.5 | 0.7478 | 0.04169 | -0.0575 | 17.9372
7 | 0.8828 | 0.02994 | -0.0554 | 29.4856
7.5 | 0.9295 | 0.02599 | -0.0451 | 35.7638
8 | 0.9233 | 0.03111 | -0.0384 | 29.6786
8.5 | 0.9495 | 0.03429 | -0.0349 | 27.6903
9 | 1.0166 | 0.03701 | -0.0348 | 27.4683
9.5 | 1.1237 | 0.04173 | -0.0394 | 26.9279
10 | 1.2108 | 0.05048 | -0.044 | 23.9857
10.5 | 1.2294 | 0.05822 | -0.0401 | 21.1165
11 | 1.2202 | 0.0636 | -0.0329 | 19.1855
11.5 | 1.1661 | 0.06996 | -0.0239 | 16.6681
12 | 1.1178 | 0.07939 | -0.0198 | 14.0799
12.5 | 1.069 | 0.09038 | -0.0195 | 11.8278
13 | 1.031 | 0.10281 | -0.0224 | 10.0282
13.5 | 0.9324 | 0.12932 | -0.0403 | 7.21
14 | 0.8877 | 0.16437 | -0.0629 | 5.4006
14.5 | 0.881 | 0.17433 | -0.0697 | 5.0536
15 | 0.885 | 0.18373 | -0.0752 | 4.8169
15.5 | 0.9082 | 0.19243 | -0.0771 | 4.7196

## 15. Re 100k Mach 0.50 (1)
BIGFOIL.COM POLAR EXPORT
NACA66-613
NACA66-613 |  |  |  | Cl Max: | 1.351 | at alpha= | 20 | deg
JavaFoil+Calcfoil stall+Eppler ext transition |  |  |  | L/D Max: | 56.526 | at alpha= | 2.5 | deg
Re: | 100000 |  |  | Cd Min: | 0.01588 | at alpha= | 0 | deg
Mach: | 0.5 |  |  | Cl=0 at alpha= | -5.3426 | deg
|  |  |  | @ Cl=0.1, Cd= | 0.042903
|  |  |  | @ Cl=0.4, Cd= | 0.02437
|  |  |  | @ Cl=0.6, Cd= | 0.016228
alpha (deg) | Cl | Cd | Cm | Cl/Cd
-20 | -0.803 | 0.31941 | -0.059 | -2.513
-19.5 | -0.776 | 0.32295 | -0.06 | -2.403
-19 | -0.749 | 0.31758 | -0.06 | -2.359
-18.5 | -0.72 | 0.30146 | -0.057 | -2.389
-18 | -0.693 | 0.30188 | -0.058 | -2.296
-17.5 | -0.666 | 0.28855 | -0.058 | -2.309
-17 | -0.639 | 0.28602 | -0.059 | -2.235
-16.5 | -0.612 | 0.2797 | -0.059 | -2.189
-16 | -0.585 | 0.27865 | -0.06 | -2.1
-15.5 | -0.557 | 0.25386 | -0.057 | -2.194
-15 | -0.529 | 0.2409 | -0.056 | -2.197
-14.5 | -0.502 | 0.23923 | -0.057 | -2.099
-14 | -0.475 | 0.23536 | -0.058 | -2.018
-13.5 | -0.448 | 0.23163 | -0.058 | -1.933
-13 | -0.42 | 0.2256 | -0.059 | -1.864
-12.5 | -0.393 | 0.2245 | -0.059 | -1.751
-12 | -0.366 | 0.21583 | -0.06 | -1.695
-11.5 | -0.338 | 0.19091 | -0.055 | -1.769
-11 | -0.31 | 0.17806 | -0.056 | -1.743
-10.5 | -0.283 | 0.17165 | -0.056 | -1.649
-10 | -0.256 | 0.16812 | -0.057 | -1.521
-9.5 | -0.228 | 0.16454 | -0.057 | -1.387
-9 | -0.201 | 0.17656 | -0.057 | -1.137
-8.5 | -0.173 | 0.14917 | -0.051 | -1.16
-8 | -0.146 | 0.12125 | -0.052 | -1.202
-7.5 | -0.167 | 0.08326 | -0.051 | -2.011
-7 | -0.154 | 0.06549 | -0.054 | -2.344
-6.5 | -0.115 | 0.05687 | -0.057 | -2.021
-6 | -0.068 | 0.05243 | -0.059 | -1.295
-5.5 | -0.017 | 0.04868 | -0.06 | -0.342
-5 | 0.037 | 0.04558 | -0.061 | 0.813
-4.5 | 0.092 | 0.04324 | -0.062 | 2.132
-4 | 0.148 | 0.04088 | -0.064 | 3.621
-3.5 | 0.204 | 0.03934 | -0.065 | 5.19
-3 | 0.261 | 0.03797 | -0.067 | 6.863
-2.5 | 0.317 | 0.03676 | -0.07 | 8.635
-2 | 0.456 | 0.01601 | -0.145 | 28.484
-1.5 | 0.525 | 0.01594 | -0.146 | 32.909
-1 | 0.574 | 0.0162 | -0.141 | 35.412
-0.5 | 0.64 | 0.01627 | -0.142 | 39.366
0 | 0.714 | 0.01588 | -0.143 | 44.99
0.5 | 0.779 | 0.01625 | -0.144 | 47.97
1 | 0.844 | 0.01665 | -0.145 | 50.724
1.5 | 0.909 | 0.01708 | -0.146 | 53.201
2 | 0.966 | 0.01757 | -0.147 | 54.958
2.5 | 1.026 | 0.01815 | -0.148 | 56.526
3 | 1.119 | 0.02391 | -0.154 | 46.814
3.5 | 1.176 | 0.02505 | -0.155 | 46.95
4 | 1.009 | 0.03772 | -0.07 | 26.741
4.5 | 1.047 | 0.04065 | -0.068 | 25.749
5 | 1.077 | 0.04462 | -0.067 | 24.143
5.5 | 1.096 | 0.04893 | -0.064 | 22.399
6 | 1.096 | 0.0551 | -0.061 | 19.899
6.5 | 1.034 | 0.06591 | -0.058 | 15.694
7 | 0.667 | 0.11439 | -0.05 | 5.834
7.5 | 0.694 | 0.15686 | -0.059 | 4.426
8 | 0.721 | 0.1457 | -0.061 | 4.947
8.5 | 0.748 | 0.17886 | -0.069 | 4.181
9 | 0.774 | 0.18133 | -0.07 | 4.269
9.5 | 0.8 | 0.18395 | -0.07 | 4.351
10 | 0.826 | 0.18678 | -0.07 | 4.424
10.5 | 0.854 | 0.21503 | -0.079 | 3.971
11 | 0.88 | 0.19922 | -0.08 | 4.417
11.5 | 0.906 | 0.20329 | -0.08 | 4.456
12 | 0.932 | 0.2189 | -0.08 | 4.256
12.5 | 0.958 | 0.2338 | -0.084 | 4.099
13 | 0.985 | 0.24139 | -0.089 | 4.082
13.5 | 1.011 | 0.2468 | -0.089 | 4.095
14 | 1.037 | 0.27364 | -0.09 | 3.788
14.5 | 1.065 | 0.27201 | -0.096 | 3.914
15 | 1.09 | 0.2839 | -0.097 | 3.84
15.5 | 1.115 | 0.28422 | -0.097 | 3.925
16 | 1.144 | 0.30572 | -0.103 | 3.741
16.5 | 1.169 | 0.32314 | -0.103 | 3.618
17 | 1.194 | 0.31865 | -0.104 | 3.747
17.5 | 1.219 | 0.3302 | -0.104 | 3.692
18 | 1.248 | 0.33923 | -0.11 | 3.68
18.5 | 1.273 | 0.3457 | -0.11 | 3.683
19 | 1.298 | 0.35739 | -0.111 | 3.632
19.5 | 1.323 | 0.36046 | -0.111 | 3.67
20 | 1.351 | 0.39446 | -0.115 | 3.425

## 16. Re 100k Mach 0.50 (2)
BIGFOIL.COM POLAR EXPORT
NACA66-613
NACA66-613 |  |  |  | Cl Max: | 1.1337 | at alpha= | 20 | deg
XFOIL ncrit=9 |  |  |  | L/D Max: | 28.7319 | at alpha= | 7 | deg
Re: | 100000 |  |  | Cd Min: | 0.30023 | at alpha= | 20 | deg
Mach: | 0.5 |  |  | Cl=0 at alpha= | 0.52228 | deg
|  |  |  | @ Cl=0.1, Cd= | 0.038289
|  |  |  | @ Cl=0.4, Cd= | 0.042864
|  |  |  | @ Cl=0.6, Cd= | 0.045431
alpha (deg) | Cl | Cd | Cm | Cl/Cd
-10 | -0.452 | 0.14272 | -0.0312 | -3.167
-9.5 | -0.4399 | 0.13483 | -0.0335 | -3.2626
-9 | -0.4412 | 0.1293 | -0.0367 | -3.4122
-8.5 | -0.4292 | 0.12214 | -0.0361 | -3.514
-8 | -0.438 | 0.1161 | -0.038 | -3.7726
-7.5 | -0.4764 | 0.11244 | -0.0398 | -4.2369
-7 | -0.4601 | 0.10522 | -0.0383 | -4.3727
-6.5 | -0.466 | 0.09949 | -0.0343 | -4.6839
-5.5 | -0.5798 | 0.09257 | -0.0125 | -6.2634
-5 | -0.637 | 0.08577 | -0.0153 | -7.4268
-4.5 | -0.6232 | 0.07924 | -0.0087 | -7.8647
-4 | -0.6326 | 0.07274 | -0.0058 | -8.6967
-3 | -0.5325 | 0.04832 | -0.0291 | -11.0203
-2.5 | -0.4737 | 0.04241 | -0.0304 | -11.1695
-2 | -0.4134 | 0.03828 | -0.0308 | -10.7994
-1.5 | -0.3541 | 0.03593 | -0.0305 | -9.8553
-1 | -0.275 | 0.03532 | -0.033 | -7.786
1 | 0.0863 | 0.03813 | -0.0417 | 2.2633
1.5 | 0.1269 | 0.0386 | -0.0396 | 3.2876
2 | 0.1746 | 0.03928 | -0.0385 | 4.445
2.5 | 0.2109 | 0.03971 | -0.036 | 5.311
3 | 0.2806 | 0.04083 | -0.0389 | 6.8724
3.5 | 0.3368 | 0.0419 | -0.04 | 8.0382
4 | 0.4109 | 0.04303 | -0.0433 | 9.5492
4.5 | 0.4724 | 0.04419 | -0.0449 | 10.6902
5 | 0.5542 | 0.04489 | -0.0482 | 12.3457
5.5 | 0.6177 | 0.04564 | -0.049 | 13.5342
6 | 0.6888 | 0.0458 | -0.0498 | 15.0393
6.5 | 0.7739 | 0.04448 | -0.0501 | 17.3988
7 | 0.9108 | 0.0317 | -0.0414 | 28.7319
7.5 | 0.9004 | 0.03504 | -0.0305 | 25.6963
8 | 0.9123 | 0.03965 | -0.0256 | 23.0088
8.5 | 0.9689 | 0.04223 | -0.022 | 22.9434
9 | 1.0506 | 0.04645 | -0.0204 | 22.6179
9.5 | 1.0902 | 0.05345 | -0.0183 | 20.3966
10 | 1.0754 | 0.06116 | -0.0146 | 17.5834
10.5 | 1.0488 | 0.07044 | -0.0131 | 14.8893
11 | 1.0138 | 0.08141 | -0.0146 | 12.453
11.5 | 0.9759 | 0.09441 | -0.0198 | 10.3368
12 | 0.9427 | 0.10933 | -0.0284 | 8.6225
12.5 | 0.9273 | 0.12382 | -0.0369 | 7.4891
13 | 0.8915 | 0.14742 | -0.0554 | 6.0473
13.5 | 0.9023 | 0.15934 | -0.0612 | 5.6627
14 | 0.8864 | 0.183 | -0.0795 | 4.8437
14.5 | 0.917 | 0.19366 | -0.0822 | 4.7351
15 | 0.9263 | 0.202 | -0.0887 | 4.5856
15.5 | 0.9355 | 0.21111 | -0.0959 | 4.4313
16 | 0.9706 | 0.22284 | -0.098 | 4.3556
16.5 | 0.9821 | 0.22988 | -0.1048 | 4.2722
17 | 0.9932 | 0.23841 | -0.1128 | 4.1659
17.5 | 1.023 | 0.24884 | -0.116 | 4.1111
18 | 1.0337 | 0.25649 | -0.1246 | 4.0302
19 | 1.0757 | 0.27455 | -0.1366 | 3.918
19.5 | 1.0984 | 0.28345 | -0.1421 | 3.8751
20 | 1.1337 | 0.30023 | -0.144 | 3.7761

## 17. Re 250k Mach 0.00 (1)
BIGFOIL.COM POLAR EXPORT
NACA66-613
NACA66-613 |  |  |  | Cl Max: | 1.237 | at alpha= | 5.5 | deg
JavaFoil+Calcfoil stall+Eppler ext transition |  |  |  | L/D Max: | 93.198 | at alpha= | 3 | deg
Re: | 250000 |  |  | Cd Min: | 0.00935 | at alpha= | 0 | deg
Mach: | 0 |  |  | Cl=0 at alpha= | -5.3438 | deg
|  |  |  | @ Cl=0.1, Cd= | 0.036416
|  |  |  | @ Cl=0.4, Cd= | 0.010429
|  |  |  | @ Cl=0.6, Cd= | 0.0094373
alpha (deg) | Cl | Cd | Cm | Cl/Cd
-19 | -0.422 | 0.24739 | -0.037 | -1.704
-18.5 | -0.437 | 0.23465 | -0.037 | -1.864
-18 | -0.453 | 0.21737 | -0.037 | -2.084
-17.5 | -0.468 | 0.19629 | -0.038 | -2.384
-17 | -0.482 | 0.18207 | -0.038 | -2.648
-16.5 | -0.495 | 0.17122 | -0.037 | -2.892
-16 | -0.507 | 0.15919 | -0.038 | -3.183
-15.5 | -0.516 | 0.14884 | -0.039 | -3.469
-15 | -0.524 | 0.13964 | -0.039 | -3.75
-14.5 | -0.528 | 0.13114 | -0.04 | -4.029
-14 | -0.53 | 0.12336 | -0.04 | -4.295
-13.5 | -0.528 | 0.11432 | -0.042 | -4.618
-13 | -0.52 | 0.1077 | -0.042 | -4.831
-12.5 | -0.508 | 0.10164 | -0.042 | -4.995
-12 | -0.492 | 0.0945 | -0.043 | -5.202
-11.5 | -0.47 | 0.08753 | -0.043 | -5.374
-11 | -0.445 | 0.0811 | -0.045 | -5.49
-10.5 | -0.417 | 0.07626 | -0.046 | -5.468
-10 | -0.386 | 0.07156 | -0.047 | -5.396
-9.5 | -0.353 | 0.06603 | -0.048 | -5.34
-9 | -0.317 | 0.0619 | -0.049 | -5.115
-8.5 | -0.278 | 0.05846 | -0.05 | -4.762
-8 | -0.238 | 0.0551 | -0.051 | -4.322
-7.5 | -0.196 | 0.05114 | -0.052 | -3.836
-7 | -0.153 | 0.04833 | -0.052 | -3.156
-6.5 | -0.108 | 0.04577 | -0.053 | -2.352
-6 | -0.062 | 0.04324 | -0.054 | -1.426
-5.5 | -0.015 | 0.04106 | -0.055 | -0.361
-5 | 0.033 | 0.03878 | -0.057 | 0.843
-4.5 | 0.081 | 0.03714 | -0.057 | 2.174
-4 | 0.129 | 0.03531 | -0.061 | 3.662
-3.5 | 0.178 | 0.03389 | -0.063 | 5.254
-3 | 0.278 | 0.01106 | -0.129 | 25.131
-2.5 | 0.338 | 0.01055 | -0.13 | 32.051
-2 | 0.399 | 0.01042 | -0.131 | 38.326
-1.5 | 0.46 | 0.01094 | -0.132 | 42.006
-1 | 0.511 | 0.00949 | -0.131 | 53.918
-0.5 | 0.572 | 0.0095 | -0.132 | 60.184
0 | 0.639 | 0.00935 | -0.133 | 68.389
0.5 | 0.698 | 0.00948 | -0.134 | 73.608
1 | 0.756 | 0.00964 | -0.135 | 78.424
1.5 | 0.813 | 0.00981 | -0.136 | 82.942
2 | 0.867 | 0.01 | -0.137 | 86.615
2.5 | 0.921 | 0.01022 | -0.138 | 90.156
3 | 0.975 | 0.01047 | -0.139 | 93.198
3.5 | 1.04 | 0.01728 | -0.141 | 60.177
4 | 1.092 | 0.01787 | -0.142 | 61.092
4.5 | 1.142 | 0.01857 | -0.143 | 61.513
5 | 1.191 | 0.01933 | -0.144 | 61.599
5.5 | 1.237 | 0.01986 | -0.144 | 62.258
6 | 1.046 | 0.04153 | -0.07 | 25.192
6.5 | 1.077 | 0.04437 | -0.068 | 24.264
7 | 1.103 | 0.04779 | -0.063 | 23.071
7.5 | 1.126 | 0.05129 | -0.061 | 21.953
8 | 1.145 | 0.05502 | -0.061 | 20.817
8.5 | 1.16 | 0.05933 | -0.06 | 19.556
9 | 1.17 | 0.06371 | -0.058 | 18.361
9.5 | 1.169 | 0.06815 | -0.058 | 17.151
10 | 1.162 | 0.07279 | -0.057 | 15.963
10.5 | 1.149 | 0.07997 | -0.058 | 14.371

## 18. Re 250k Mach 0.00 (2)
BIGFOIL.COM POLAR EXPORT
NACA66-613
NACA66-613 |  |  |  | Cl Max: | 1.279 | at alpha= | 11.5 | deg
XFOIL ncrit=9 |  |  |  | L/D Max: | 80.7203 | at alpha= | 6 | deg
Re: | 250000 |  |  | Cd Min: | 0.22138 | at alpha= | -20 | deg
Mach: | 0 |  |  | Cl=0 at alpha= | -4.1635 | deg
|  |  |  | @ Cl=0.1, Cd= | 0.019444
|  |  |  | @ Cl=0.4, Cd= | 0.020629
|  |  |  | @ Cl=0.6, Cd= | 0.019963
alpha (deg) | Cl | Cd | Cm | Cl/Cd
-20 | -0.4778 | 0.22138 | -0.029 | -2.1583
-19.5 | -0.4635 | 0.21543 | -0.0321 | -2.1515
-19 | -0.4522 | 0.21007 | -0.0363 | -2.1526
-18 | -0.4258 | 0.19684 | -0.0408 | -2.1632
-17.5 | -0.4127 | 0.19114 | -0.0427 | -2.1592
-17 | -0.4011 | 0.18534 | -0.0448 | -2.1641
-16.5 | -0.3912 | 0.1794 | -0.0469 | -2.1806
-16 | -0.3906 | 0.17455 | -0.0506 | -2.2378
-15.5 | -0.3953 | 0.16959 | -0.0534 | -2.3309
-15 | -0.3769 | 0.16174 | -0.05 | -2.3303
-14.5 | -0.381 | 0.15808 | -0.0473 | -2.4102
-14 | -0.3979 | 0.15596 | -0.0419 | -2.5513
-13.5 | -0.3838 | 0.14816 | -0.0482 | -2.5904
-13 | -0.3726 | 0.13915 | -0.0606 | -2.6777
-12.5 | -0.3515 | 0.12878 | -0.0645 | -2.7295
-12 | -0.3211 | 0.12167 | -0.069 | -2.6391
-11.5 | -0.3007 | 0.11329 | -0.0762 | -2.6543
-11 | -0.2906 | 0.10291 | -0.0901 | -2.8238
-10.5 | -0.2782 | 0.09071 | -0.1057 | -3.0669
-10 | -0.2545 | 0.08444 | -0.103 | -3.014
-9.5 | -0.2302 | 0.07516 | -0.1138 | -3.0628
-9 | -0.2359 | 0.06234 | -0.1303 | -3.7841
-8.5 | -0.2629 | 0.05715 | -0.1324 | -4.6002
-8 | -0.2664 | 0.04802 | -0.1304 | -5.5477
-7.5 | -0.2343 | 0.04346 | -0.1309 | -5.3912
-5.5 | -0.1206 | 0.02726 | -0.1199 | -4.4241
-5 | -0.0965 | 0.02361 | -0.1128 | -4.0873
-4.5 | -0.0393 | 0.02144 | -0.1131 | -1.833
-4 | 0.0191 | 0.01978 | -0.1137 | 0.96562
-3.5 | 0.0297 | 0.02018 | -0.106 | 1.4718
-3 | 0.0831 | 0.01881 | -0.1063 | 4.4179
-2.5 | 0.092 | 0.01953 | -0.0987 | 4.7107
-2 | 0.1486 | 0.01892 | -0.0998 | 7.8541
-1.5 | 0.2005 | 0.01724 | -0.0992 | 11.6299
-1 | 0.1887 | 0.01915 | -0.0855 | 9.8538
-0.5 | 0.22 | 0.01958 | -0.078 | 11.236
0 | 0.2186 | 0.02082 | -0.0674 | 10.4995
0.5 | 0.2718 | 0.02066 | -0.066 | 13.1559
1 | 0.3452 | 0.02027 | -0.0695 | 17.0301
2.5 | 0.4796 | 0.02115 | -0.0665 | 22.6761
3 | 0.5477 | 0.02076 | -0.069 | 26.3825
3.5 | 0.6546 | 0.01913 | -0.0777 | 34.2185
4.5 | 0.7472 | 0.0183 | -0.0741 | 40.8306
5 | 0.8967 | 0.01326 | -0.0872 | 67.6244
5.5 | 0.9283 | 0.0123 | -0.0816 | 75.4715
6 | 0.9525 | 0.0118 | -0.0751 | 80.7203
6.5 | 0.9505 | 0.01384 | -0.066 | 68.6777
7 | 0.9209 | 0.01918 | -0.0565 | 48.0136
7.5 | 0.9442 | 0.02207 | -0.0538 | 42.7821
8 | 0.9715 | 0.02463 | -0.0515 | 39.4438
8.5 | 1.0044 | 0.02678 | -0.0498 | 37.5056
9 | 1.0363 | 0.02961 | -0.0477 | 34.9983
9.5 | 1.0835 | 0.03181 | -0.0471 | 34.0616
10 | 1.1434 | 0.03429 | -0.0479 | 33.345
10.5 | 1.239 | 0.04025 | -0.0539 | 30.7826
11 | 1.2649 | 0.04404 | -0.0506 | 28.7216
11.5 | 1.279 | 0.04866 | -0.0464 | 26.2844
12 | 1.2767 | 0.05589 | -0.0411 | 22.8431
12.5 | 1.2518 | 0.06467 | -0.0352 | 19.3567

## 19. Re 250k Mach 0.10 (1)
BIGFOIL.COM POLAR EXPORT
NACA66-613
NACA66-613 |  |  |  | Cl Max: | 1.284 | at alpha= | 6 | deg
JavaFoil+Calcfoil stall+Eppler ext transition |  |  |  | L/D Max: | 93.155 | at alpha= | 3 | deg
Re: | 250000 |  |  | Cd Min: | 0.00938 | at alpha= | 0 | deg
Mach: | 0.1 |  |  | Cl=0 at alpha= | -5.3438 | deg
|  |  |  | @ Cl=0.1, Cd= | 0.036484
|  |  |  | @ Cl=0.4, Cd= | 0.010432
|  |  |  | @ Cl=0.6, Cd= | 0.0094788
alpha (deg) | Cl | Cd | Cm | Cl/Cd
-18.5 | -0.396 | 0.23878 | -0.038 | -1.658
-18 | -0.414 | 0.23485 | -0.038 | -1.763
-17.5 | -0.432 | 0.20168 | -0.038 | -2.142
-17 | -0.449 | 0.19068 | -0.038 | -2.355
-16.5 | -0.465 | 0.17696 | -0.038 | -2.629
-16 | -0.48 | 0.16466 | -0.038 | -2.914
-15.5 | -0.493 | 0.15562 | -0.039 | -3.166
-15 | -0.503 | 0.14482 | -0.04 | -3.475
-14.5 | -0.511 | 0.13533 | -0.04 | -3.776
-14 | -0.515 | 0.12554 | -0.04 | -4.106
-13.5 | -0.516 | 0.11707 | -0.041 | -4.411
-13 | -0.511 | 0.10985 | -0.042 | -4.653
-12.5 | -0.501 | 0.10322 | -0.042 | -4.85
-12 | -0.486 | 0.09612 | -0.043 | -5.059
-11.5 | -0.467 | 0.08864 | -0.045 | -5.266
-11 | -0.443 | 0.08201 | -0.045 | -5.397
-10.5 | -0.416 | 0.07697 | -0.047 | -5.398
-10 | -0.385 | 0.07201 | -0.047 | -5.35
-9.5 | -0.352 | 0.06703 | -0.048 | -5.256
-9 | -0.317 | 0.0627 | -0.049 | -5.052
-8.5 | -0.279 | 0.05841 | -0.05 | -4.773
-8 | -0.239 | 0.05517 | -0.051 | -4.327
-7.5 | -0.197 | 0.05159 | -0.052 | -3.813
-7 | -0.153 | 0.04856 | -0.053 | -3.153
-6.5 | -0.108 | 0.04581 | -0.054 | -2.359
-6 | -0.062 | 0.04335 | -0.054 | -1.429
-5.5 | -0.015 | 0.04115 | -0.055 | -0.362
-5 | 0.033 | 0.03885 | -0.057 | 0.846
-4.5 | 0.081 | 0.03719 | -0.057 | 2.182
-4 | 0.13 | 0.03537 | -0.061 | 3.672
-3.5 | 0.179 | 0.03383 | -0.064 | 5.29
-3 | 0.279 | 0.01074 | -0.13 | 26.008
-2.5 | 0.34 | 0.01057 | -0.131 | 32.159
-2 | 0.401 | 0.01043 | -0.132 | 38.473
-1.5 | 0.462 | 0.01097 | -0.133 | 42.081
-1 | 0.514 | 0.00952 | -0.132 | 53.945
-0.5 | 0.574 | 0.00954 | -0.133 | 60.183
0 | 0.642 | 0.00938 | -0.134 | 68.47
0.5 | 0.701 | 0.00952 | -0.135 | 73.665
1 | 0.759 | 0.00966 | -0.136 | 78.58
1.5 | 0.818 | 0.00984 | -0.137 | 83.064
2 | 0.871 | 0.01004 | -0.138 | 86.745
2.5 | 0.926 | 0.01026 | -0.138 | 90.203
3 | 0.98 | 0.01052 | -0.139 | 93.155
3.5 | 1.044 | 0.01737 | -0.142 | 60.134
4 | 1.097 | 0.01801 | -0.143 | 60.898
4.5 | 1.147 | 0.0187 | -0.143 | 61.357
5 | 1.195 | 0.01947 | -0.144 | 61.387
5.5 | 1.241 | 0.01999 | -0.145 | 62.105
6 | 1.284 | 0.02084 | -0.146 | 61.626
6.5 | 1.079 | 0.04454 | -0.065 | 24.228
7 | 1.106 | 0.04774 | -0.064 | 23.161
7.5 | 1.128 | 0.05155 | -0.061 | 21.878
8 | 1.146 | 0.05503 | -0.06 | 20.82
8.5 | 1.159 | 0.0593 | -0.058 | 19.544
9 | 1.167 | 0.06351 | -0.058 | 18.372
9.5 | 1.163 | 0.06865 | -0.057 | 16.944
10 | 1.154 | 0.07539 | -0.059 | 15.302
10.5 | 1.137 | 0.08001 | -0.059 | 14.213
11 | 1.115 | 0.08679 | -0.059 | 12.846

## 20. Re 250k Mach 0.10 (2)
BIGFOIL.COM POLAR EXPORT
NACA66-613
NACA66-613 |  |  |  | Cl Max: | 1.271 | at alpha= | 11.5 | deg
XFOIL ncrit=9 |  |  |  | L/D Max: | 80.3879 | at alpha= | 6 | deg
Re: | 250000 |  |  | Cd Min: | 0.17789 | at alpha= | -19 | deg
Mach: | 0.1 |  |  | Cl=0 at alpha= | -3.8017 | deg
|  |  |  | @ Cl=0.1, Cd= | 0.01959
|  |  |  | @ Cl=0.4, Cd= | 0.021673
|  |  |  | @ Cl=0.6, Cd= | 0.020485
alpha (deg) | Cl | Cd | Cm | Cl/Cd
-19 | -0.2906 | 0.17789 | -0.0458 | -1.6336
-18.5 | -0.2876 | 0.17504 | -0.0456 | -1.6431
-18 | -0.2931 | 0.17363 | -0.0432 | -1.6881
-17.5 | -0.3063 | 0.17335 | -0.0387 | -1.7669
-17 | -0.2995 | 0.16908 | -0.0422 | -1.7714
-16.5 | -0.2999 | 0.16621 | -0.049 | -1.8043
-16 | -0.2752 | 0.15747 | -0.0529 | -1.7476
-15.5 | -0.2555 | 0.1521 | -0.0566 | -1.6798
-15 | -0.3767 | 0.16241 | -0.0499 | -2.3194
-14.5 | -0.3822 | 0.15894 | -0.0468 | -2.4047
-14 | -0.3993 | 0.15689 | -0.0414 | -2.5451
-13.5 | -0.3812 | 0.14839 | -0.0497 | -2.5689
-13 | -0.3695 | 0.13946 | -0.0616 | -2.6495
-12.5 | -0.3459 | 0.12931 | -0.0649 | -2.675
-12 | -0.3164 | 0.12199 | -0.0699 | -2.5937
-11.5 | -0.2969 | 0.11363 | -0.077 | -2.6129
-11 | -0.2868 | 0.10319 | -0.0915 | -2.7793
-10.5 | -0.2795 | 0.08995 | -0.1041 | -3.1073
-10 | -0.2476 | 0.08545 | -0.1029 | -2.8976
-9.5 | -0.2238 | 0.07599 | -0.1139 | -2.9451
-9 | -0.23 | 0.06279 | -0.1314 | -3.663
-8.5 | -0.2588 | 0.05781 | -0.1334 | -4.4767
-8 | -0.2607 | 0.04861 | -0.1316 | -5.3631
-7.5 | -0.2339 | 0.04422 | -0.1313 | -5.2895
-6.5 | -0.2056 | 0.03684 | -0.1234 | -5.5809
-6 | -0.1724 | 0.03329 | -0.1219 | -5.1787
-5 | -0.0977 | 0.02384 | -0.1133 | -4.0982
-4.5 | -0.0397 | 0.02162 | -0.1138 | -1.8363
-4 | -0.0188 | 0.02116 | -0.1076 | -0.88847
-3.5 | 0.0286 | 0.02028 | -0.1063 | 1.4103
-3 | 0.0834 | 0.0189 | -0.1069 | 4.4127
-2.5 | 0.0868 | 0.01974 | -0.0982 | 4.3972
-2 | 0.1483 | 0.01904 | -0.1001 | 7.7889
-1.5 | 0.2028 | 0.01726 | -0.1001 | 11.7497
-1 | 0.1883 | 0.01919 | -0.0857 | 9.8124
-0.5 | 0.2229 | 0.01962 | -0.0788 | 11.3609
0 | 0.2193 | 0.02087 | -0.0676 | 10.5079
0.5 | 0.2731 | 0.02069 | -0.0662 | 13.1996
2 | 0.4087 | 0.02174 | -0.0636 | 18.7994
2.5 | 0.4829 | 0.02117 | -0.067 | 22.8106
3 | 0.5565 | 0.0206 | -0.0702 | 27.0146
4 | 0.6547 | 0.02034 | -0.0684 | 32.1878
4.5 | 0.7527 | 0.0183 | -0.0746 | 41.1311
5.5 | 0.9286 | 0.01237 | -0.0809 | 75.0687
6 | 0.9534 | 0.01186 | -0.0744 | 80.3879
6.5 | 0.948 | 0.01415 | -0.065 | 66.9965
7 | 0.9187 | 0.01957 | -0.0557 | 46.9443
7.5 | 0.9442 | 0.02235 | -0.0532 | 42.2461
8 | 0.9714 | 0.02496 | -0.0508 | 38.9183
8.5 | 1.0042 | 0.02716 | -0.049 | 36.9735
9 | 1.0374 | 0.03007 | -0.047 | 34.4995
9.5 | 1.0858 | 0.03223 | -0.0464 | 33.6891
10 | 1.1478 | 0.03484 | -0.0473 | 32.9449
10.5 | 1.2379 | 0.04092 | -0.0524 | 30.2517
11 | 1.261 | 0.04498 | -0.0488 | 28.0347
11.5 | 1.271 | 0.04987 | -0.0442 | 25.4863
12 | 1.2636 | 0.05714 | -0.0387 | 22.1141
12.5 | 1.2367 | 0.06582 | -0.0332 | 18.7891
13 | 1.2012 | 0.07618 | -0.0296 | 15.7679

## 21. Re 250k Mach 0.25 (1)
BIGFOIL.COM POLAR EXPORT
NACA66-613
NACA66-613 |  |  |  | Cl Max: | 1.266 | at alpha= | 5.5 | deg
JavaFoil+Calcfoil stall+Eppler ext transition |  |  |  | L/D Max: | 92.634 | at alpha= | 3 | deg
Re: | 250000 |  |  | Cd Min: | 0.00955 | at alpha= | 0 | deg
Mach: | 0.25 |  |  | Cl=0 at alpha= | -5.3469 | deg
|  |  |  | @ Cl=0.1, Cd= | 0.036819
|  |  |  | @ Cl=0.4, Cd= | 0.011143
|  |  |  | @ Cl=0.6, Cd= | 0.0097101
alpha (deg) | Cl | Cd | Cm | Cl/Cd
-17 | -0.068 | 0.38798 | -0.04 | -0.174
-16.5 | -0.159 | 0.33177 | -0.038 | -0.479
-16 | -0.221 | 0.28062 | -0.04 | -0.789
-15.5 | -0.272 | 0.22384 | -0.042 | -1.216
-15 | -0.316 | 0.19947 | -0.042 | -1.586
-14.5 | -0.355 | 0.17807 | -0.04 | -1.993
-14 | -0.388 | 0.16202 | -0.04 | -2.394
-13.5 | -0.415 | 0.13778 | -0.041 | -3.009
-13 | -0.431 | 0.12871 | -0.041 | -3.351
-12.5 | -0.439 | 0.11663 | -0.042 | -3.765
-12 | -0.441 | 0.10464 | -0.043 | -4.211
-11.5 | -0.434 | 0.09671 | -0.044 | -4.483
-11 | -0.419 | 0.08754 | -0.045 | -4.789
-10.5 | -0.4 | 0.08256 | -0.045 | -4.843
-10 | -0.376 | 0.07631 | -0.047 | -4.926
-9.5 | -0.348 | 0.06989 | -0.049 | -4.973
-9 | -0.315 | 0.06464 | -0.05 | -4.879
-8.5 | -0.28 | 0.06071 | -0.051 | -4.606
-8 | -0.241 | 0.05632 | -0.052 | -4.276
-7.5 | -0.199 | 0.05256 | -0.053 | -3.794
-7 | -0.156 | 0.04914 | -0.054 | -3.17
-6.5 | -0.11 | 0.04644 | -0.055 | -2.375
-6 | -0.063 | 0.04373 | -0.056 | -1.448
-5.5 | -0.015 | 0.04151 | -0.056 | -0.368
-5 | 0.034 | 0.03921 | -0.057 | 0.859
-4.5 | 0.083 | 0.03739 | -0.059 | 2.227
-4 | 0.133 | 0.03571 | -0.061 | 3.733
-3.5 | 0.184 | 0.03384 | -0.065 | 5.429
-3 | 0.286 | 0.01089 | -0.133 | 26.311
-2.5 | 0.349 | 0.01073 | -0.134 | 32.468
-2 | 0.412 | 0.01124 | -0.135 | 36.654
-1.5 | 0.474 | 0.01112 | -0.136 | 42.599
-1 | 0.526 | 0.00975 | -0.135 | 53.991
-0.5 | 0.589 | 0.00974 | -0.136 | 60.476
0 | 0.659 | 0.00955 | -0.137 | 69.042
0.5 | 0.719 | 0.00969 | -0.138 | 74.156
1 | 0.779 | 0.00986 | -0.139 | 78.964
1.5 | 0.838 | 0.01006 | -0.14 | 83.296
2 | 0.892 | 0.01028 | -0.141 | 86.779
2.5 | 0.948 | 0.01054 | -0.142 | 90.021
3 | 1.003 | 0.01083 | -0.142 | 92.634
3.5 | 1.07 | 0.01793 | -0.145 | 59.692
4 | 1.123 | 0.01863 | -0.146 | 60.273
4.5 | 1.174 | 0.01939 | -0.147 | 60.538
5 | 1.221 | 0.02024 | -0.148 | 60.346
5.5 | 1.266 | 0.02107 | -0.149 | 60.097
6 | 1.068 | 0.04261 | -0.067 | 25.07
6.5 | 1.096 | 0.04568 | -0.066 | 23.996
7 | 1.118 | 0.04922 | -0.064 | 22.707
7.5 | 1.133 | 0.05309 | -0.062 | 21.349
8 | 1.142 | 0.05746 | -0.061 | 19.882
8.5 | 1.144 | 0.06199 | -0.059 | 18.455
9 | 1.137 | 0.06797 | -0.058 | 16.724
9.5 | 1.112 | 0.07357 | -0.058 | 15.116
10 | 1.076 | 0.07971 | -0.056 | 13.496
10.5 | 1.029 | 0.08959 | -0.056 | 11.486

## 22. Re 250k Mach 0.25 (2)
BIGFOIL.COM POLAR EXPORT
NACA66-613
NACA66-613 |  |  |  | Cl Max: | 1.2297 | at alpha= | 11 | deg
XFOIL ncrit=9 |  |  |  | L/D Max: | 78.3333 | at alpha= | 6 | deg
Re: | 250000 |  |  | Cd Min: | 0.22527 | at alpha= | -20 | deg
Mach: | 0.25 |  |  | Cl=0 at alpha= | -3.7179 | deg
|  |  |  | @ Cl=0.1, Cd= | 0.020127
|  |  |  | @ Cl=0.4, Cd= | 0.022128
|  |  |  | @ Cl=0.6, Cd= | 0.021614
alpha (deg) | Cl | Cd | Cm | Cl/Cd
-20 | -0.4818 | 0.22527 | -0.03 | -2.1388
-19.5 | -0.4666 | 0.21914 | -0.0335 | -2.1292
-19 | -0.4561 | 0.21428 | -0.0381 | -2.1285
-18.5 | -0.4419 | 0.20682 | -0.0405 | -2.1366
-18 | -0.4255 | 0.20035 | -0.0419 | -2.1238
-17.5 | -0.4121 | 0.19449 | -0.044 | -2.1189
-17 | -0.4 | 0.18855 | -0.0462 | -2.1215
-16.5 | -0.3908 | 0.18279 | -0.0488 | -2.138
-16 | -0.3923 | 0.17868 | -0.0521 | -2.1955
-15.5 | -0.3963 | 0.17404 | -0.0538 | -2.2771
-15 | -0.379 | 0.16635 | -0.0488 | -2.2783
-14.5 | -0.3911 | 0.16389 | -0.044 | -2.3864
-14 | -0.3839 | 0.1582 | -0.0458 | -2.4267
-13.5 | -0.3686 | 0.1499 | -0.0576 | -2.459
-13 | -0.3522 | 0.14104 | -0.067 | -2.4972
-12.5 | -0.3183 | 0.13141 | -0.0683 | -2.4222
-12 | -0.2925 | 0.12335 | -0.0751 | -2.3713
-11.5 | -0.2778 | 0.1149 | -0.0834 | -2.4178
-11 | -0.2636 | 0.10491 | -0.0981 | -2.5126
-10.5 | -0.2434 | 0.09579 | -0.0998 | -2.541
-10 | -0.2158 | 0.08886 | -0.1053 | -2.4285
-9.5 | -0.1946 | 0.0777 | -0.1207 | -2.5045
-9 | -0.2177 | 0.06575 | -0.1399 | -3.311
-8.5 | -0.2334 | 0.05675 | -0.1402 | -4.1128
-8 | -0.221 | 0.05202 | -0.1381 | -4.2484
-7.5 | -0.2156 | 0.04753 | -0.1359 | -4.5361
-7 | -0.2164 | 0.04243 | -0.1324 | -5.1002
-6.5 | -0.2014 | 0.03926 | -0.1277 | -5.1299
-6 | -0.1684 | 0.03506 | -0.1267 | -4.8032
-5.5 | -0.1623 | 0.0333 | -0.1193 | -4.8739
-5 | -0.102 | 0.02519 | -0.117 | -4.0492
-4.5 | -0.0853 | 0.02429 | -0.1098 | -3.5117
-4 | -0.0347 | 0.02239 | -0.1084 | -1.5498
-3.5 | 0.0268 | 0.02083 | -0.1091 | 1.2866
-3 | 0.0226 | 0.02159 | -0.0985 | 1.0468
-2.5 | 0.0804 | 0.02037 | -0.0993 | 3.947
-2 | 0.1513 | 0.01949 | -0.1026 | 7.763
-1.5 | 0.1626 | 0.01836 | -0.097 | 8.8562
-1 | 0.1986 | 0.01938 | -0.0897 | 10.2477
-0.5 | 0.1936 | 0.02095 | -0.0769 | 9.2411
0 | 0.2292 | 0.02113 | -0.0703 | 10.8471
1.5 | 0.3442 | 0.02239 | -0.0613 | 15.3729
2 | 0.4231 | 0.02202 | -0.0657 | 19.2144
2.5 | 0.5022 | 0.02139 | -0.0694 | 23.4783
3.5 | 0.5876 | 0.02181 | -0.0654 | 26.9418
4 | 0.6749 | 0.02043 | -0.0698 | 33.0348
4.5 | 0.771 | 0.01855 | -0.0752 | 41.5633
5 | 0.9071 | 0.01368 | -0.0849 | 66.3085
5.5 | 0.9258 | 0.01285 | -0.0763 | 72.0467
6 | 0.9588 | 0.01224 | -0.0705 | 78.3333
6.5 | 0.936 | 0.01586 | -0.0597 | 59.0164
7 | 0.9139 | 0.02131 | -0.0518 | 42.886
7.5 | 0.944 | 0.02392 | -0.0497 | 39.4649
8 | 0.9703 | 0.0268 | -0.0471 | 36.2052
8.5 | 1.0036 | 0.02926 | -0.0451 | 34.2994
9 | 1.0473 | 0.03234 | -0.0434 | 32.384
9.5 | 1.1001 | 0.03463 | -0.0428 | 31.7673
10 | 1.1657 | 0.03806 | -0.0434 | 30.628
10.5 | 1.2258 | 0.04518 | -0.0445 | 27.1315
11 | 1.2297 | 0.05041 | -0.0393 | 24.394
11.5 | 1.2186 | 0.05655 | -0.0338 | 21.5491
12 | 1.1947 | 0.06415 | -0.0293 | 18.6235
12.5 | 1.1608 | 0.07348 | -0.0265 | 15.7975
13 | 1.1206 | 0.08425 | -0.0264 | 13.3009
13.5 | 1.0783 | 0.09679 | -0.0296 | 11.1406
14 | 0.939 | 0.14508 | -0.0578 | 6.4723
14.5 | 0.93 | 0.15993 | -0.0675 | 5.815
15 | 0.9526 | 0.16366 | -0.0669 | 5.8206
15.5 | 0.9394 | 0.18107 | -0.0785 | 5.188
16 | 0.9399 | 0.19374 | -0.088 | 4.8513

## 23. Re 250k Mach 0.50 (1)
BIGFOIL.COM POLAR EXPORT
NACA66-613
NACA66-613 |  |  |  | Cl Max: | 1.352 | at alpha= | 20 | deg
JavaFoil+Calcfoil stall+Eppler ext transition |  |  |  | L/D Max: | 88.264 | at alpha= | 2.5 | deg
Re: | 250000 |  |  | Cd Min: | 0.01036 | at alpha= | 0 | deg
Mach: | 0.5 |  |  | Cl=0 at alpha= | -5.3426 | deg
|  |  |  | @ Cl=0.1, Cd= | 0.038086
|  |  |  | @ Cl=0.4, Cd= | 0.012074
|  |  |  | @ Cl=0.6, Cd= | 0.010748
alpha (deg) | Cl | Cd | Cm | Cl/Cd
-20 | -0.803 | 0.25036 | -0.059 | -3.206
-19.5 | -0.776 | 0.24217 | -0.06 | -3.204
-19 | -0.749 | 0.23698 | -0.06 | -3.161
-18.5 | -0.72 | 0.23479 | -0.058 | -3.068
-18 | -0.693 | 0.22968 | -0.058 | -3.018
-17.5 | -0.666 | 0.2304 | -0.058 | -2.892
-17 | -0.639 | 0.21879 | -0.059 | -2.921
-16.5 | -0.612 | 0.22152 | -0.059 | -2.764
-16 | -0.585 | 0.20902 | -0.06 | -2.799
-15.5 | -0.557 | 0.19298 | -0.058 | -2.887
-15 | -0.529 | 0.18737 | -0.057 | -2.825
-14.5 | -0.502 | 0.18513 | -0.057 | -2.713
-14 | -0.475 | 0.18123 | -0.058 | -2.621
-13.5 | -0.448 | 0.17747 | -0.058 | -2.523
-13 | -0.421 | 0.17197 | -0.059 | -2.445
-12.5 | -0.393 | 0.17029 | -0.06 | -2.309
-12 | -0.366 | 0.15939 | -0.06 | -2.295
-11.5 | -0.338 | 0.14809 | -0.055 | -2.281
-11 | -0.31 | 0.13579 | -0.056 | -2.286
-10.5 | -0.283 | 0.1304 | -0.056 | -2.171
-10 | -0.256 | 0.12716 | -0.057 | -2.011
-9.5 | -0.228 | 0.12413 | -0.057 | -1.839
-9 | -0.201 | 0.13395 | -0.058 | -1.499
-8.5 | -0.173 | 0.10923 | -0.052 | -1.585
-8 | -0.146 | 0.09495 | -0.054 | -1.535
-7.5 | -0.167 | 0.06997 | -0.052 | -2.393
-7 | -0.154 | 0.05658 | -0.056 | -2.714
-6.5 | -0.115 | 0.04993 | -0.059 | -2.302
-6 | -0.068 | 0.04624 | -0.06 | -1.469
-5.5 | -0.017 | 0.04335 | -0.061 | -0.384
-5 | 0.037 | 0.04041 | -0.063 | 0.918
-4.5 | 0.092 | 0.03828 | -0.064 | 2.409
-4 | 0.148 | 0.03692 | -0.066 | 4.012
-3.5 | 0.204 | 0.03546 | -0.068 | 5.761
-3 | 0.261 | 0.03398 | -0.073 | 7.683
-2.5 | 0.387 | 0.0121 | -0.148 | 31.959
-2 | 0.458 | 0.01196 | -0.149 | 38.254
-1.5 | 0.527 | 0.01185 | -0.15 | 44.447
-1 | 0.583 | 0.01074 | -0.148 | 54.297
-0.5 | 0.651 | 0.01077 | -0.149 | 60.491
0 | 0.731 | 0.01036 | -0.15 | 70.513
0.5 | 0.797 | 0.0106 | -0.151 | 75.163
1 | 0.863 | 0.01086 | -0.152 | 79.449
1.5 | 0.928 | 0.01115 | -0.153 | 83.285
2 | 0.986 | 0.01148 | -0.154 | 85.871
2.5 | 1.046 | 0.01185 | -0.155 | 88.264
3 | 1.124 | 0.01981 | -0.159 | 56.706
3.5 | 1.18 | 0.02076 | -0.16 | 56.843
4 | 1.232 | 0.02182 | -0.161 | 56.476
4.5 | 1.278 | 0.02289 | -0.162 | 55.827
5 | 1.078 | 0.04015 | -0.073 | 26.862
5.5 | 1.097 | 0.04373 | -0.07 | 25.087
6 | 1.097 | 0.04859 | -0.065 | 22.57
6.5 | 1.035 | 0.05593 | -0.06 | 18.497
7 | 0.668 | 0.08832 | -0.053 | 7.558
7.5 | 0.694 | 0.11303 | -0.06 | 6.143
8 | 0.721 | 0.1082 | -0.063 | 6.662
8.5 | 0.748 | 0.13119 | -0.071 | 5.701
9 | 0.774 | 0.13368 | -0.071 | 5.791
9.5 | 0.8 | 0.13631 | -0.071 | 5.871
10 | 0.826 | 0.13917 | -0.072 | 5.938
10.5 | 0.854 | 0.15314 | -0.08 | 5.577
11 | 0.88 | 0.15199 | -0.081 | 5.79
11.5 | 0.906 | 0.15566 | -0.081 | 5.82
12 | 0.932 | 0.16509 | -0.081 | 5.643
12.5 | 0.959 | 0.17729 | -0.087 | 5.41
13 | 0.985 | 0.17847 | -0.089 | 5.521
13.5 | 1.011 | 0.19032 | -0.089 | 5.311
14 | 1.037 | 0.19707 | -0.091 | 5.26
14.5 | 1.065 | 0.20248 | -0.097 | 5.258
15 | 1.09 | 0.20883 | -0.097 | 5.22
15.5 | 1.116 | 0.2126 | -0.098 | 5.247
16 | 1.144 | 0.23195 | -0.103 | 4.933
16.5 | 1.169 | 0.23649 | -0.104 | 4.944
17 | 1.194 | 0.23906 | -0.104 | 4.996
17.5 | 1.219 | 0.24223 | -0.105 | 5.034
18 | 1.248 | 0.25145 | -0.11 | 4.965
18.5 | 1.273 | 0.25616 | -0.11 | 4.97
19 | 1.298 | 0.26758 | -0.111 | 4.851
19.5 | 1.323 | 0.27549 | -0.112 | 4.802
20 | 1.352 | 0.28956 | -0.116 | 4.669

## 24. Re 250k Mach 0.50 (2)
BIGFOIL.COM POLAR EXPORT
NACA66-613
NACA66-613 |  |  |  | Cl Max: | 1.1507 | at alpha= | 20 | deg
XFOIL ncrit=9 |  |  |  | L/D Max: | 56.3912 | at alpha= | 6 | deg
Re: | 250000 |  |  | Cd Min: | 0.29578 | at alpha= | 20 | deg
Mach: | 0.5 |  |  | Cl=0 at alpha= | -2.2207 | deg
|  |  |  | @ Cl=0.1, Cd= | 0.024037
|  |  |  | @ Cl=0.4, Cd= | 0.024892
|  |  |  | @ Cl=0.6, Cd= | 0.02453
alpha (deg) | Cl | Cd | Cm | Cl/Cd
-20 | -0.5042 | 0.243 | -0.0348 | -2.0749
-19.5 | -0.4898 | 0.23776 | -0.0397 | -2.0601
-19 | -0.4696 | 0.22854 | -0.0419 | -2.0548
-18.5 | -0.4512 | 0.22136 | -0.044 | -2.0383
-18 | -0.4348 | 0.2148 | -0.0466 | -2.0242
-17.5 | -0.4201 | 0.2083 | -0.0491 | -2.0168
-17 | -0.4102 | 0.20305 | -0.052 | -2.0202
-16.5 | -0.4102 | 0.19958 | -0.0539 | -2.0553
-16 | -0.4085 | 0.19364 | -0.0513 | -2.1096
-15.5 | -0.4103 | 0.18891 | -0.0453 | -2.1719
-15 | -0.3822 | 0.18059 | -0.0516 | -2.1164
-14.5 | -0.3511 | 0.1716 | -0.0613 | -2.046
-14 | -0.3336 | 0.16486 | -0.073 | -2.0235
-13.5 | -0.2938 | 0.15263 | -0.0777 | -1.9249
-13 | -0.2647 | 0.14448 | -0.0833 | -1.8321
-12.5 | -0.237 | 0.13599 | -0.0918 | -1.7428
-12 | -0.2278 | 0.12917 | -0.1029 | -1.7636
-11.5 | -0.1976 | 0.11873 | -0.107 | -1.6643
-11 | -0.1617 | 0.11053 | -0.1128 | -1.463
-10.5 | -0.1418 | 0.10277 | -0.1217 | -1.3798
-10 | -0.1329 | 0.09459 | -0.1349 | -1.405
-9.5 | -0.0947 | 0.08577 | -0.1363 | -1.1041
-9 | -0.0785 | 0.07939 | -0.1399 | -0.98879
-8.5 | -0.0945 | 0.0698 | -0.1564 | -1.3539
-8 | -0.0677 | 0.0632 | -0.1544 | -1.0712
-7.5 | -0.0774 | 0.05725 | -0.1563 | -1.352
-7 | -0.1399 | 0.05436 | -0.151 | -2.5736
-6 | -0.1556 | 0.04526 | -0.1399 | -3.4379
-4.5 | -0.1917 | 0.03473 | -0.108 | -5.5197
-4 | -0.1286 | 0.02989 | -0.1086 | -4.3024
-3.5 | -0.1322 | 0.02936 | -0.0973 | -4.5027
-3 | -0.064 | 0.02676 | -0.0973 | -2.3916
-2.5 | -0.031 | 0.0262 | -0.0917 | -1.1832
-2 | 0.0245 | 0.02511 | -0.0902 | 0.97571
-1.5 | 0.1012 | 0.02402 | -0.0926 | 4.2132
0 | 0.2053 | 0.02414 | -0.0749 | 8.5046
0.5 | 0.2487 | 0.02422 | -0.0676 | 10.2684
1 | 0.2656 | 0.02476 | -0.0584 | 10.727
2 | 0.3971 | 0.02487 | -0.0599 | 15.967
2.5 | 0.4546 | 0.0253 | -0.0601 | 17.9684
3 | 0.5444 | 0.02455 | -0.0638 | 22.1752
3.5 | 0.6009 | 0.02453 | -0.0627 | 24.4965
4 | 0.6616 | 0.02434 | -0.0619 | 27.1816
5 | 0.8154 | 0.02102 | -0.0613 | 38.7916
5.5 | 0.8895 | 0.01798 | -0.0585 | 49.4716
6 | 0.9485 | 0.01682 | -0.0541 | 56.3912
6.5 | 0.9132 | 0.02258 | -0.0445 | 40.4429
7 | 0.9156 | 0.02743 | -0.0397 | 33.3795
7.5 | 0.9428 | 0.03108 | -0.037 | 30.3346
8 | 0.9679 | 0.035 | -0.0337 | 27.6543
8.5 | 1.0131 | 0.03796 | -0.031 | 26.6886
9 | 1.0666 | 0.04145 | -0.0283 | 25.7322
9.5 | 1.101 | 0.04717 | -0.0254 | 23.3411
10 | 1.1049 | 0.05458 | -0.0223 | 20.2437
10.5 | 1.0877 | 0.06374 | -0.0206 | 17.0646
11 | 1.0588 | 0.07467 | -0.0216 | 14.1797
11.5 | 1.0247 | 0.08761 | -0.0262 | 11.6962
12 | 0.9892 | 0.10304 | -0.0351 | 9.6002
12.5 | 0.9578 | 0.12084 | -0.0473 | 7.9262
13 | 0.9397 | 0.13916 | -0.0595 | 6.7527
13.5 | 0.9355 | 0.15456 | -0.0691 | 6.0527
14 | 0.9459 | 0.16553 | -0.0748 | 5.7144
14.5 | 0.9512 | 0.18434 | -0.085 | 5.16
15 | 0.9587 | 0.19697 | -0.0936 | 4.8672
15.5 | 0.9741 | 0.20665 | -0.1005 | 4.7138
16 | 1.0016 | 0.21643 | -0.1023 | 4.6278
16.5 | 1.004 | 0.22811 | -0.1152 | 4.4014
17 | 1.0239 | 0.23745 | -0.1213 | 4.3121
17.5 | 1.0561 | 0.24738 | -0.122 | 4.2691
18 | 1.0627 | 0.25706 | -0.1342 | 4.1341
18.5 | 1.0828 | 0.26653 | -0.1408 | 4.0626
19 | 1.1058 | 0.27534 | -0.1461 | 4.0161
19.5 | 1.137 | 0.28758 | -0.1478 | 3.9537
20 | 1.1507 | 0.29578 | -0.1571 | 3.8904

## 25. Re 500k Mach 0.00 (1)
BIGFOIL.COM POLAR EXPORT
NACA66-613
NACA66-613 |  |  |  | Cl Max: | 1.381 | at alpha= | 7.5 | deg
JavaFoil+Calcfoil stall+Eppler ext transition |  |  |  | L/D Max: | 143.403 | at alpha= | 2 | deg
Re: | 500000 |  |  | Cd Min: | 0.00612 | at alpha= | 2 | deg
Mach: | 0 |  |  | Cl=0 at alpha= | -5.3438 | deg
|  |  |  | @ Cl=0.1, Cd= | 0.028993
|  |  |  | @ Cl=0.4, Cd= | 0.0087824
|  |  |  | @ Cl=0.6, Cd= | 0.0067453
alpha (deg) | Cl | Cd | Cm | Cl/Cd
-19 | -0.422 | 0.20982 | -0.039 | -2.01
-18.5 | -0.438 | 0.19755 | -0.039 | -2.215
-18 | -0.453 | 0.18838 | -0.039 | -2.406
-17.5 | -0.468 | 0.17394 | -0.039 | -2.692
-17 | -0.482 | 0.16288 | -0.039 | -2.961
-16.5 | -0.495 | 0.15192 | -0.038 | -3.26
-16 | -0.507 | 0.14309 | -0.04 | -3.542
-15.5 | -0.517 | 0.13379 | -0.04 | -3.861
-15 | -0.524 | 0.12637 | -0.041 | -4.145
-14.5 | -0.528 | 0.11881 | -0.041 | -4.448
-14 | -0.53 | 0.11201 | -0.042 | -4.732
-13.5 | -0.528 | 0.10395 | -0.043 | -5.081
-13 | -0.521 | 0.09923 | -0.044 | -5.246
-12.5 | -0.508 | 0.09308 | -0.044 | -5.457
-12 | -0.492 | 0.08641 | -0.045 | -5.692
-11.5 | -0.471 | 0.08183 | -0.046 | -5.752
-11 | -0.445 | 0.0755 | -0.047 | -5.9
-10.5 | -0.417 | 0.07048 | -0.048 | -5.92
-10 | -0.386 | 0.06679 | -0.05 | -5.785
-9.5 | -0.353 | 0.06206 | -0.05 | -5.686
-9 | -0.317 | 0.05819 | -0.051 | -5.445
-8.5 | -0.279 | 0.05511 | -0.053 | -5.056
-8 | -0.238 | 0.05174 | -0.053 | -4.606
-7.5 | -0.196 | 0.04854 | -0.054 | -4.044
-7 | -0.153 | 0.04582 | -0.054 | -3.331
-6.5 | -0.108 | 0.04338 | -0.054 | -2.483
-6 | -0.062 | 0.04104 | -0.055 | -1.504
-5.5 | -0.015 | 0.03897 | -0.057 | -0.381
-5 | 0.033 | 0.03687 | -0.061 | 0.889
-4.5 | 0.081 | 0.03519 | -0.062 | 2.301
-4 | 0.159 | 0.00975 | -0.128 | 16.277
-3.5 | 0.219 | 0.00956 | -0.129 | 22.862
-3 | 0.279 | 0.00909 | -0.13 | 30.68
-2.5 | 0.339 | 0.00893 | -0.131 | 37.961
-2 | 0.401 | 0.00878 | -0.132 | 45.648
-1.5 | 0.461 | 0.00865 | -0.133 | 53.273
-1 | 0.52 | 0.00669 | -0.134 | 77.807
-0.5 | 0.581 | 0.00673 | -0.135 | 86.348
0 | 0.643 | 0.00678 | -0.136 | 94.919
0.5 | 0.703 | 0.00649 | -0.137 | 108.379
1 | 0.763 | 0.00635 | -0.138 | 120.054
1.5 | 0.822 | 0.00645 | -0.139 | 127.546
2 | 0.877 | 0.00612 | -0.14 | 143.403
2.5 | 0.934 | 0.00736 | -0.141 | 126.905
3 | 0.99 | 0.00761 | -0.142 | 129.997
3.5 | 1.042 | 0.01496 | -0.142 | 69.701
4 | 1.095 | 0.01548 | -0.143 | 70.721
4.5 | 1.145 | 0.01608 | -0.144 | 71.225
5 | 1.194 | 0.01677 | -0.144 | 71.176
5.5 | 1.24 | 0.01745 | -0.145 | 71.069
6 | 1.283 | 0.01818 | -0.146 | 70.612
6.5 | 1.321 | 0.01897 | -0.146 | 69.617
7 | 1.354 | 0.0197 | -0.147 | 68.697
7.5 | 1.381 | 0.02039 | -0.147 | 67.73
8 | 1.148 | 0.0516 | -0.069 | 22.252
8.5 | 1.162 | 0.05534 | -0.067 | 21.007
9 | 1.172 | 0.05961 | -0.066 | 19.656
9.5 | 1.17 | 0.06348 | -0.065 | 18.439
10 | 1.164 | 0.06905 | -0.065 | 16.854
10.5 | 1.151 | 0.07368 | -0.065 | 15.62
11 | 1.132 | 0.07859 | -0.064 | 14.41
11.5 | 1.109 | 0.08505 | -0.064 | 13.042
12 | 1.081 | 0.09184 | -0.062 | 11.773
12.5 | 1.05 | 0.09678 | -0.062 | 10.849

## 26. Re 500k Mach 0.00 (2)
BIGFOIL.COM POLAR EXPORT
NACA66-613
NACA66-613 |  |  |  | Cl Max: | 1.3432 | at alpha= | 13.5 | deg
XFOIL ncrit=9 |  |  |  | L/D Max: | 114.236 | at alpha= | 4.5 | deg
Re: | 500000 |  |  | Cd Min: | 0.22716 | at alpha= | 18.5 | deg
Mach: | 0 |  |  | Cl=0 at alpha= | -4.8471 | deg
|  |  |  | @ Cl=0.1, Cd= | 0.012079
|  |  |  | @ Cl=0.4, Cd= | 0.009098
|  |  |  | @ Cl=0.6, Cd= | 0.0096994
alpha (deg) | Cl | Cd | Cm | Cl/Cd
-20 | -0.4797 | 0.22061 | -0.0284 | -2.1744
-19.5 | -0.4677 | 0.21424 | -0.0327 | -2.1831
-19 | -0.4559 | 0.20742 | -0.036 | -2.198
-18.5 | -0.4395 | 0.20141 | -0.0374 | -2.1821
-18 | -0.4258 | 0.19583 | -0.0398 | -2.1743
-17.5 | -0.4132 | 0.18995 | -0.0422 | -2.1753
-17 | -0.4032 | 0.18332 | -0.0455 | -2.1994
-16.5 | -0.4007 | 0.17686 | -0.0491 | -2.2656
-16 | -0.3944 | 0.16969 | -0.0504 | -2.3242
-15.5 | -0.3821 | 0.16472 | -0.049 | -2.3197
-15 | -0.3862 | 0.16141 | -0.0461 | -2.3927
-14.5 | -0.3644 | 0.1532 | -0.0525 | -2.3786
-14 | -0.3508 | 0.14281 | -0.063 | -2.4564
-13.5 | -0.3319 | 0.13338 | -0.0675 | -2.4884
-13 | -0.307 | 0.12625 | -0.0727 | -2.4317
-12.5 | -0.2847 | 0.11824 | -0.0795 | -2.4078
-12 | -0.2736 | 0.10759 | -0.0902 | -2.543
-11.5 | -0.2544 | 0.09691 | -0.1005 | -2.6251
-11 | -0.2418 | 0.08671 | -0.1071 | -2.7886
-10.5 | -0.2108 | 0.07921 | -0.1158 | -2.6613
-10 | -0.1896 | 0.06867 | -0.1286 | -2.761
-9.5 | -0.2041 | 0.05502 | -0.1438 | -3.7096
-9 | -0.2372 | 0.04872 | -0.1411 | -4.8686
-8.5 | -0.2462 | 0.04491 | -0.1362 | -5.4821
-8 | -0.2597 | 0.03524 | -0.132 | -7.3695
-7.5 | -0.2276 | 0.03172 | -0.131 | -7.1753
-7 | -0.1963 | 0.02856 | -0.1289 | -6.8732
-6.5 | -0.1496 | 0.02878 | -0.1271 | -5.1981
-6 | -0.1175 | 0.01875 | -0.124 | -6.2667
-5.5 | -0.0678 | 0.01643 | -0.1233 | -4.1266
-5 | -0.0144 | 0.01515 | -0.1232 | -0.9505
-4.5 | 0.0327 | 0.01313 | -0.1222 | 2.4905
-4 | 0.0817 | 0.0123 | -0.1215 | 6.6423
-3.5 | 0.1338 | 0.01167 | -0.1214 | 11.4653
-3 | 0.1874 | 0.01099 | -0.1217 | 17.0519
-2.5 | 0.2387 | 0.01065 | -0.1214 | 22.4131
-2 | 0.2888 | 0.00824 | -0.123 | 35.0485
-1.5 | 0.3447 | 0.00853 | -0.123 | 40.4103
-1 | 0.3958 | 0.00906 | -0.1213 | 43.6865
-0.5 | 0.4444 | 0.0095 | -0.1195 | 46.7789
0 | 0.4969 | 0.00966 | -0.1192 | 51.4389
0.5 | 0.5546 | 0.00967 | -0.12 | 57.3526
1 | 0.6163 | 0.00971 | -0.1218 | 63.4706
1.5 | 0.6701 | 0.00975 | -0.1221 | 68.7282
2 | 0.7274 | 0.00968 | -0.1227 | 75.1446
2.5 | 0.7832 | 0.00967 | -0.1231 | 80.9928
3 | 0.8434 | 0.00941 | -0.1241 | 89.6281
3.5 | 0.8955 | 0.00904 | -0.1233 | 99.0597
4 | 0.9414 | 0.00868 | -0.1209 | 108.4562
4.5 | 0.987 | 0.00864 | -0.1189 | 114.2361
5 | 0.9976 | 0.00957 | -0.1098 | 104.2424
5.5 | 0.9757 | 0.01184 | -0.0955 | 82.4071
6 | 0.959 | 0.01474 | -0.0838 | 65.0611
6.5 | 0.9637 | 0.01728 | -0.0763 | 55.7697
7 | 0.9916 | 0.01865 | -0.0724 | 53.1689
7.5 | 1.0191 | 0.01991 | -0.0685 | 51.1853
8 | 1.0277 | 0.0219 | -0.0614 | 46.9269
8.5 | 1.0527 | 0.02308 | -0.0575 | 45.6109
9 | 1.0897 | 0.025 | -0.0566 | 43.588
9.5 | 1.1215 | 0.0273 | -0.0549 | 41.0806
10 | 1.1557 | 0.03006 | -0.0531 | 38.4464
10.5 | 1.1944 | 0.03205 | -0.052 | 37.2668
11 | 1.2291 | 0.03416 | -0.0508 | 35.9807
11.5 | 1.2752 | 0.03765 | -0.0506 | 33.8699
12 | 1.3001 | 0.04041 | -0.0482 | 32.1727
12.5 | 1.3211 | 0.04343 | -0.046 | 30.4191
13 | 1.3357 | 0.04652 | -0.0437 | 28.7124
13.5 | 1.3432 | 0.05272 | -0.0412 | 25.478
14 | 1.3361 | 0.05847 | -0.0383 | 22.851
14.5 | 1.317 | 0.0666 | -0.036 | 19.7748
15 | 1.2852 | 0.07693 | -0.0352 | 16.7061
15.5 | 1.2421 | 0.09001 | -0.0374 | 13.7996
16 | 1.1879 | 0.10721 | -0.0442 | 11.0801
16.5 | 1.1277 | 0.12943 | -0.0574 | 8.7128
17 | 1.0604 | 0.16024 | -0.0782 | 6.6176
17.5 | 0.9881 | 0.20763 | -0.1011 | 4.7589
18 | 0.9956 | 0.21603 | -0.1055 | 4.6086
18.5 | 1.005 | 0.22716 | -0.1122 | 4.4242

## 27. Re 500k Mach 0.10 (1)
BIGFOIL.COM POLAR EXPORT
NACA66-613
NACA66-613 |  |  |  | Cl Max: | 1.357 | at alpha= | 7 | deg
JavaFoil+Calcfoil stall+Eppler ext transition |  |  |  | L/D Max: | 131.645 | at alpha= | 3 | deg
Re: | 500000 |  |  | Cd Min: | 0.00639 | at alpha= | 1 | deg
Mach: | 0.1 |  |  | Cl=0 at alpha= | -5.3438 | deg
|  |  |  | @ Cl=0.1, Cd= | 0.029124
|  |  |  | @ Cl=0.4, Cd= | 0.0088073
|  |  |  | @ Cl=0.6, Cd= | 0.0067527
alpha (deg) | Cl | Cd | Cm | Cl/Cd
-18.5 | -0.396 | 0.20862 | -0.04 | -1.899
-18 | -0.414 | 0.19243 | -0.04 | -2.153
-17.5 | -0.432 | 0.18551 | -0.04 | -2.329
-17 | -0.449 | 0.16873 | -0.04 | -2.662
-16.5 | -0.465 | 0.15924 | -0.039 | -2.922
-16 | -0.48 | 0.14857 | -0.039 | -3.23
-15.5 | -0.493 | 0.13758 | -0.04 | -3.582
-15 | -0.503 | 0.12994 | -0.041 | -3.874
-14.5 | -0.511 | 0.12146 | -0.042 | -4.209
-14 | -0.516 | 0.11474 | -0.042 | -4.495
-13.5 | -0.517 | 0.10634 | -0.043 | -4.858
-13 | -0.511 | 0.10025 | -0.043 | -5.101
-12.5 | -0.501 | 0.09452 | -0.044 | -5.299
-12 | -0.487 | 0.08775 | -0.045 | -5.544
-11.5 | -0.467 | 0.08165 | -0.047 | -5.721
-11 | -0.443 | 0.07574 | -0.047 | -5.847
-10.5 | -0.416 | 0.07127 | -0.049 | -5.834
-10 | -0.386 | 0.06663 | -0.049 | -5.786
-9.5 | -0.353 | 0.06244 | -0.05 | -5.646
-9 | -0.317 | 0.05846 | -0.051 | -5.422
-8.5 | -0.279 | 0.05532 | -0.053 | -5.043
-8 | -0.239 | 0.05186 | -0.053 | -4.606
-7.5 | -0.197 | 0.04862 | -0.054 | -4.049
-7 | -0.153 | 0.04586 | -0.054 | -3.34
-6.5 | -0.108 | 0.04337 | -0.055 | -2.493
-6 | -0.062 | 0.04113 | -0.056 | -1.507
-5.5 | -0.015 | 0.039 | -0.057 | -0.382
-5 | 0.033 | 0.03693 | -0.061 | 0.891
-4.5 | 0.081 | 0.03525 | -0.062 | 2.308
-4 | 0.16 | 0.00978 | -0.128 | 16.311
-3.5 | 0.22 | 0.00961 | -0.129 | 22.849
-3 | 0.28 | 0.00912 | -0.131 | 30.718
-2.5 | 0.341 | 0.00895 | -0.132 | 38.068
-2 | 0.403 | 0.0088 | -0.133 | 45.747
-1.5 | 0.463 | 0.0087 | -0.134 | 53.256
-1 | 0.523 | 0.00672 | -0.135 | 77.783
-0.5 | 0.584 | 0.00674 | -0.136 | 86.556
0 | 0.647 | 0.00679 | -0.137 | 95.201
0.5 | 0.707 | 0.00651 | -0.138 | 108.493
1 | 0.767 | 0.00639 | -0.139 | 120.058
1.5 | 0.826 | 0.00643 | -0.14 | 128.579
2 | 0.881 | 0.00724 | -0.141 | 121.717
2.5 | 0.939 | 0.00741 | -0.141 | 126.687
3 | 0.994 | 0.00755 | -0.142 | 131.645
3.5 | 1.047 | 0.01503 | -0.143 | 69.648
4 | 1.1 | 0.01557 | -0.143 | 70.614
4.5 | 1.15 | 0.01617 | -0.144 | 71.129
5 | 1.199 | 0.01687 | -0.145 | 71.052
5.5 | 1.245 | 0.01758 | -0.146 | 70.798
6 | 1.288 | 0.01838 | -0.146 | 70.073
6.5 | 1.325 | 0.01912 | -0.147 | 69.285
7 | 1.357 | 0.01992 | -0.147 | 68.103
7.5 | 1.131 | 0.04821 | -0.071 | 23.464
8 | 1.148 | 0.05183 | -0.067 | 22.144
8.5 | 1.161 | 0.05556 | -0.066 | 20.896
9 | 1.169 | 0.05997 | -0.066 | 19.49
9.5 | 1.165 | 0.0641 | -0.064 | 18.17
10 | 1.155 | 0.06892 | -0.066 | 16.763
10.5 | 1.139 | 0.07395 | -0.066 | 15.399
11 | 1.116 | 0.0798 | -0.065 | 13.991
11.5 | 1.088 | 0.08584 | -0.062 | 12.675
12 | 1.056 | 0.09381 | -0.064 | 11.257

## 28. Re 500k Mach 0.10 (2)
BIGFOIL.COM POLAR EXPORT
NACA66-613
NACA66-613 |  |  |  | Cl Max: | 1.3299 | at alpha= | 13 | deg
XFOIL ncrit=9 |  |  |  | L/D Max: | 114.147 | at alpha= | 4.5 | deg
Re: | 500000 |  |  | Cd Min: | 0.22117 | at alpha= | -20 | deg
Mach: | 0.1 |  |  | Cl=0 at alpha= | -4.8454 | deg
|  |  |  | @ Cl=0.1, Cd= | 0.012146
|  |  |  | @ Cl=0.4, Cd= | 0.0091303
|  |  |  | @ Cl=0.6, Cd= | 0.0097555
alpha (deg) | Cl | Cd | Cm | Cl/Cd
-20 | -0.4801 | 0.22117 | -0.0287 | -2.1707
-19.5 | -0.468 | 0.21482 | -0.0329 | -2.1786
-19 | -0.4558 | 0.20796 | -0.0361 | -2.1918
-18.5 | -0.4394 | 0.20197 | -0.0376 | -2.1756
-18 | -0.4256 | 0.19636 | -0.0401 | -2.1674
-17.5 | -0.4129 | 0.19044 | -0.0425 | -2.1681
-17 | -0.4029 | 0.18381 | -0.0458 | -2.1919
-16.5 | -0.4002 | 0.17742 | -0.0493 | -2.2557
-16 | -0.3933 | 0.17028 | -0.0504 | -2.3097
-15.5 | -0.3818 | 0.16537 | -0.049 | -2.3088
-15 | -0.3851 | 0.16193 | -0.0464 | -2.3782
-14.5 | -0.3611 | 0.15337 | -0.0534 | -2.3544
-14 | -0.3477 | 0.14309 | -0.0639 | -2.4299
-13.5 | -0.3275 | 0.13381 | -0.0682 | -2.4475
-13 | -0.3027 | 0.12659 | -0.0736 | -2.3912
-12.5 | -0.2812 | 0.11863 | -0.0801 | -2.3704
-12 | -0.2693 | 0.10795 | -0.0912 | -2.4947
-11.5 | -0.2494 | 0.09733 | -0.1015 | -2.5624
-11 | -0.2352 | 0.08765 | -0.1074 | -2.6834
-10.5 | -0.204 | 0.08008 | -0.1162 | -2.5475
-10 | -0.1825 | 0.06986 | -0.1284 | -2.6124
-9.5 | -0.1923 | 0.05599 | -0.1444 | -3.4345
-9 | -0.2284 | 0.04928 | -0.1424 | -4.6347
-8.5 | -0.2409 | 0.04549 | -0.1374 | -5.2957
-8 | -0.2557 | 0.0359 | -0.1334 | -7.1226
-7.5 | -0.2249 | 0.03228 | -0.1322 | -6.9672
-7 | -0.1949 | 0.02902 | -0.1299 | -6.7161
-6.5 | -0.149 | 0.02909 | -0.128 | -5.122
-6 | -0.1182 | 0.01909 | -0.1248 | -6.1917
-5.5 | -0.0683 | 0.01661 | -0.124 | -4.112
-5 | -0.0145 | 0.01523 | -0.1239 | -0.95207
-4.5 | 0.0324 | 0.01324 | -0.1228 | 2.4471
-4 | 0.0819 | 0.01237 | -0.1221 | 6.6209
-3.5 | 0.1344 | 0.01172 | -0.122 | 11.4676
-3 | 0.1873 | 0.01105 | -0.1221 | 16.9502
-2.5 | 0.2391 | 0.01072 | -0.1219 | 22.3041
-2 | 0.2896 | 0.00827 | -0.1236 | 35.0181
-1.5 | 0.3462 | 0.00856 | -0.1235 | 40.4439
-1 | 0.3978 | 0.00911 | -0.1219 | 43.6663
-0.5 | 0.4455 | 0.00955 | -0.1199 | 46.6492
0 | 0.4988 | 0.00971 | -0.1196 | 51.3697
0.5 | 0.557 | 0.00972 | -0.1205 | 57.3045
1 | 0.6176 | 0.00977 | -0.122 | 63.2139
1.5 | 0.6729 | 0.00981 | -0.1225 | 68.5933
2 | 0.7312 | 0.00973 | -0.1233 | 75.149
2.5 | 0.7863 | 0.00974 | -0.1235 | 80.729
3 | 0.8464 | 0.00947 | -0.1244 | 89.377
3.5 | 0.8998 | 0.00908 | -0.1237 | 99.0969
4 | 0.9458 | 0.00872 | -0.1212 | 108.4633
4.5 | 0.9908 | 0.00868 | -0.119 | 114.1475
5 | 0.9977 | 0.00971 | -0.1091 | 102.7497
5.5 | 0.9747 | 0.01202 | -0.0946 | 81.0899
6 | 0.9572 | 0.01502 | -0.0828 | 63.7284
6.5 | 0.964 | 0.01749 | -0.0757 | 55.1172
7 | 0.9921 | 0.01888 | -0.0718 | 52.5477
7.5 | 1.0194 | 0.0202 | -0.0678 | 50.4653
8 | 1.0281 | 0.02222 | -0.0608 | 46.2691
8.5 | 1.0526 | 0.02346 | -0.0567 | 44.8679
9 | 1.0895 | 0.02544 | -0.0557 | 42.8263
9.5 | 1.1212 | 0.02784 | -0.0539 | 40.273
10 | 1.157 | 0.03054 | -0.0522 | 37.8847
10.5 | 1.1965 | 0.03264 | -0.0511 | 36.6575
11 | 1.2305 | 0.03483 | -0.0498 | 35.3287
11.5 | 1.2742 | 0.03846 | -0.0492 | 33.1305
12 | 1.2992 | 0.0416 | -0.0468 | 31.2308
12.5 | 1.3176 | 0.0448 | -0.0444 | 29.4107
13 | 1.3299 | 0.04821 | -0.0421 | 27.5856
13.5 | 1.3279 | 0.05519 | -0.0392 | 24.0605
14 | 1.3137 | 0.06222 | -0.0363 | 21.1138
14.5 | 1.2858 | 0.07178 | -0.0347 | 17.9131
15 | 1.246 | 0.0838 | -0.0355 | 14.8687
15.5 | 1.1985 | 0.09875 | -0.0401 | 12.1367
16 | 1.1464 | 0.11735 | -0.0497 | 9.7691
16.5 | 1.0933 | 0.14051 | -0.0651 | 7.7809
17 | 0.9754 | 0.20245 | -0.098 | 4.818
17.5 | 0.9887 | 0.20949 | -0.1024 | 4.7196
18 | 0.9974 | 0.21759 | -0.1067 | 4.5839

## 29. Re 500k Mach 0.25 (1)
BIGFOIL.COM POLAR EXPORT
NACA66-613
NACA66-613 |  |  |  | Cl Max: | 1.37 | at alpha= | 7 | deg
JavaFoil+Calcfoil stall+Eppler ext transition |  |  |  | L/D Max: | 131.791 | at alpha= | 3 | deg
Re: | 500000 |  |  | Cd Min: | 0.00656 | at alpha= | 0 | deg
Mach: | 0.25 |  |  | Cl=0 at alpha= | -5.3469 | deg
|  |  |  | @ Cl=0.1, Cd= | 0.030006
|  |  |  | @ Cl=0.4, Cd= | 0.008953
|  |  |  | @ Cl=0.6, Cd= | 0.0068652
alpha (deg) | Cl | Cd | Cm | Cl/Cd
-17 | -0.068 | 0.21706 | -0.044 | -0.312
-16.5 | -0.159 | 0.20007 | -0.043 | -0.796
-16 | -0.222 | 0.18528 | -0.044 | -1.197
-15.5 | -0.272 | 0.16521 | -0.045 | -1.648
-15 | -0.316 | 0.17091 | -0.044 | -1.852
-14.5 | -0.355 | 0.15321 | -0.041 | -2.317
-14 | -0.388 | 0.13879 | -0.041 | -2.795
-13.5 | -0.415 | 0.12094 | -0.042 | -3.429
-13 | -0.431 | 0.11443 | -0.042 | -3.77
-12.5 | -0.439 | 0.10384 | -0.043 | -4.23
-12 | -0.441 | 0.094 | -0.044 | -4.689
-11.5 | -0.434 | 0.08771 | -0.045 | -4.944
-11 | -0.419 | 0.0811 | -0.047 | -5.171
-10.5 | -0.4 | 0.07583 | -0.047 | -5.274
-10 | -0.376 | 0.07047 | -0.05 | -5.337
-9.5 | -0.348 | 0.06437 | -0.051 | -5.403
-9 | -0.316 | 0.06033 | -0.052 | -5.231
-8.5 | -0.28 | 0.0568 | -0.053 | -4.927
-8 | -0.241 | 0.05289 | -0.054 | -4.557
-7.5 | -0.2 | 0.04953 | -0.055 | -4.029
-7 | -0.156 | 0.04637 | -0.055 | -3.361
-6.5 | -0.11 | 0.04388 | -0.056 | -2.514
-6 | -0.063 | 0.04138 | -0.057 | -1.531
-5.5 | -0.015 | 0.03931 | -0.058 | -0.388
-5 | 0.034 | 0.03745 | -0.059 | 0.9
-4.5 | 0.083 | 0.03542 | -0.064 | 2.356
-4 | 0.163 | 0.00994 | -0.132 | 16.451
-3.5 | 0.225 | 0.00977 | -0.133 | 23.044
-3 | 0.287 | 0.00925 | -0.134 | 31.039
-2.5 | 0.35 | 0.00908 | -0.135 | 38.491
-2 | 0.413 | 0.00892 | -0.136 | 46.307
-1.5 | 0.475 | 0.00878 | -0.137 | 54.137
-1 | 0.536 | 0.00682 | -0.138 | 78.511
-0.5 | 0.599 | 0.00687 | -0.139 | 87.13
0 | 0.664 | 0.00656 | -0.14 | 101.325
0.5 | 0.726 | 0.00661 | -0.141 | 109.768
1 | 0.787 | 0.00669 | -0.142 | 117.705
1.5 | 0.849 | 0.00727 | -0.143 | 116.791
2 | 0.905 | 0.0074 | -0.144 | 122.289
2.5 | 0.963 | 0.00758 | -0.145 | 127.067
3 | 1.019 | 0.00773 | -0.146 | 131.791
3.5 | 1.073 | 0.01541 | -0.146 | 69.637
4 | 1.126 | 0.01605 | -0.147 | 70.184
4.5 | 1.177 | 0.0168 | -0.148 | 70.068
5 | 1.225 | 0.01759 | -0.149 | 69.657
5.5 | 1.27 | 0.01838 | -0.149 | 69.098
6 | 1.311 | 0.01921 | -0.15 | 68.262
6.5 | 1.344 | 0.02008 | -0.151 | 66.916
7 | 1.37 | 0.02086 | -0.151 | 65.661
7.5 | 1.135 | 0.04967 | -0.069 | 22.857
8 | 1.144 | 0.05351 | -0.068 | 21.383
8.5 | 1.145 | 0.05763 | -0.065 | 19.877
9 | 1.137 | 0.06227 | -0.061 | 18.265
9.5 | 1.113 | 0.06804 | -0.064 | 16.361
10 | 1.077 | 0.07405 | -0.061 | 14.54
10.5 | 1.03 | 0.08118 | -0.061 | 12.685
11 | 0.972 | 0.08906 | -0.061 | 10.917
11.5 | 0.905 | 0.09756 | -0.058 | 9.277
12 | 0.829 | 0.10689 | -0.055 | 7.76

## 30. Re 500k Mach 0.25 (2)
BIGFOIL.COM POLAR EXPORT
NACA66-613
NACA66-613 |  |  |  | Cl Max: | 1.2679 | at alpha= | 12 | deg
XFOIL ncrit=9 |  |  |  | L/D Max: | 113.69 | at alpha= | 4.5 | deg
Re: | 500000 |  |  | Cd Min: | 0.22444 | at alpha= | -20 | deg
Mach: | 0.25 |  |  | Cl=0 at alpha= | -4.8177 | deg
|  |  |  | @ Cl=0.1, Cd= | 0.012579
|  |  |  | @ Cl=0.4, Cd= | 0.0092968
|  |  |  | @ Cl=0.6, Cd= | 0.010073
alpha (deg) | Cl | Cd | Cm | Cl/Cd
-20 | -0.4834 | 0.22444 | -0.0299 | -2.1538
-19.5 | -0.4703 | 0.21809 | -0.0341 | -2.1564
-19 | -0.4557 | 0.211 | -0.0368 | -2.1597
-18.5 | -0.4397 | 0.20509 | -0.0387 | -2.1439
-18 | -0.4254 | 0.19929 | -0.0413 | -2.1346
-17.5 | -0.4121 | 0.1932 | -0.0437 | -2.133
-17 | -0.4022 | 0.18659 | -0.0472 | -2.1555
-16.5 | -0.3985 | 0.18049 | -0.0503 | -2.2079
-16 | -0.3888 | 0.17355 | -0.0504 | -2.2403
-15.5 | -0.3838 | 0.1693 | -0.0483 | -2.267
-15 | -0.3689 | 0.16304 | -0.0513 | -2.2626
-14.5 | -0.3441 | 0.15407 | -0.0589 | -2.2334
-14 | -0.3311 | 0.14449 | -0.0688 | -2.2915
-13.5 | -0.3049 | 0.13575 | -0.0726 | -2.246
-13 | -0.2799 | 0.12809 | -0.0788 | -2.1852
-12.5 | -0.2606 | 0.12015 | -0.0847 | -2.169
-12 | -0.2455 | 0.10949 | -0.097 | -2.2422
-11.5 | -0.2317 | 0.09856 | -0.1045 | -2.3509
-11 | -0.2012 | 0.09147 | -0.1107 | -2.1996
-10.5 | -0.1711 | 0.08345 | -0.1198 | -2.0503
-10 | -0.1482 | 0.0737 | -0.1311 | -2.0109
-9.5 | -0.1561 | 0.0592 | -0.1488 | -2.6368
-8.5 | -0.2097 | 0.04824 | -0.1444 | -4.347
-8 | -0.2271 | 0.03939 | -0.1411 | -5.7654
-7.5 | -0.2082 | 0.03544 | -0.1387 | -5.8747
-7 | -0.1844 | 0.03158 | -0.136 | -5.8391
-6.5 | -0.145 | 0.03087 | -0.133 | -4.6971
-6 | -0.1191 | 0.02123 | -0.1294 | -5.61
-5.5 | -0.0701 | 0.01773 | -0.1284 | -3.9538
-5 | -0.0183 | 0.0159 | -0.1274 | -1.1509
-4.5 | 0.0319 | 0.01391 | -0.1264 | 2.2933
-4 | 0.0838 | 0.0128 | -0.1257 | 6.5469
-3.5 | 0.1381 | 0.01206 | -0.1256 | 11.4511
-3 | 0.1876 | 0.01143 | -0.1246 | 16.4129
-2.5 | 0.2416 | 0.01099 | -0.1245 | 21.9836
-2 | 0.2955 | 0.00877 | -0.1265 | 33.6944
-1.5 | 0.3545 | 0.00872 | -0.1268 | 40.6537
-1 | 0.4042 | 0.00935 | -0.1245 | 43.2299
-0.5 | 0.453 | 0.00979 | -0.1223 | 46.2717
0 | 0.5095 | 0.00997 | -0.1222 | 51.1033
0.5 | 0.5713 | 0.01001 | -0.1234 | 57.0729
1 | 0.6262 | 0.01013 | -0.1235 | 61.8164
1.5 | 0.6878 | 0.01012 | -0.1248 | 67.9644
2 | 0.7505 | 0.01007 | -0.1261 | 74.5283
2.5 | 0.8042 | 0.01005 | -0.1256 | 80.0199
3 | 0.8641 | 0.00978 | -0.1259 | 88.3538
3.5 | 0.9241 | 0.0093 | -0.126 | 99.3656
4 | 0.9696 | 0.00891 | -0.1229 | 108.8215
4.5 | 1.0107 | 0.00889 | -0.1192 | 113.6895
5 | 0.996 | 0.01033 | -0.1047 | 96.4182
5.5 | 0.9694 | 0.01307 | -0.0901 | 74.1699
6 | 0.9494 | 0.01652 | -0.0784 | 57.4697
6.5 | 0.9663 | 0.01867 | -0.0727 | 51.7568
7 | 0.9953 | 0.02024 | -0.0688 | 49.1749
7.5 | 1.0213 | 0.02189 | -0.0644 | 46.656
8 | 1.0305 | 0.02409 | -0.0574 | 42.7771
8.5 | 1.0518 | 0.02558 | -0.0524 | 41.1181
9 | 1.0884 | 0.0279 | -0.051 | 39.0108
9.5 | 1.1223 | 0.03076 | -0.049 | 36.4857
10 | 1.1653 | 0.03334 | -0.0476 | 34.952
10.5 | 1.2072 | 0.03609 | -0.0462 | 33.4497
11 | 1.2406 | 0.03953 | -0.0446 | 31.3838
11.5 | 1.2622 | 0.04446 | -0.0416 | 28.3896
12 | 1.2679 | 0.05029 | -0.0381 | 25.2118
12.5 | 1.267 | 0.05549 | -0.0353 | 22.8329
13 | 1.2588 | 0.06172 | -0.0334 | 20.3953
13.5 | 1.2246 | 0.07234 | -0.0324 | 16.9284
14 | 1.1878 | 0.0842 | -0.0341 | 14.1069
14.5 | 1.1486 | 0.09829 | -0.0393 | 11.6858
15 | 1.109 | 0.11484 | -0.0484 | 9.6569
15.5 | 0.9875 | 0.16545 | -0.079 | 5.9686
16 | 0.9789 | 0.18127 | -0.088 | 5.4002
16.5 | 0.9711 | 0.20081 | -0.0983 | 4.8359
17 | 0.9813 | 0.21098 | -0.1046 | 4.6512

## 31. Re 500k Mach 0.50 (1)
BIGFOIL.COM POLAR EXPORT
NACA66-613
NACA66-613 |  |  |  | Cl Max: | 1.353 | at alpha= | 20 | deg
JavaFoil+Calcfoil stall+Eppler ext transition |  |  |  | L/D Max: | 123.756 | at alpha= | 2.5 | deg
Re: | 500000 |  |  | Cd Min: | 0.00708 | at alpha= | -1 | deg
Mach: | 0.5 |  |  | Cl=0 at alpha= | -5.3426 | deg
|  |  |  | @ Cl=0.1, Cd= | 0.036129
|  |  |  | @ Cl=0.4, Cd= | 0.009577
|  |  |  | @ Cl=0.6, Cd= | 0.00714
alpha (deg) | Cl | Cd | Cm | Cl/Cd
-20 | -0.803 | 0.21364 | -0.059 | -3.758
-19.5 | -0.776 | 0.21331 | -0.06 | -3.638
-19 | -0.749 | 0.20234 | -0.06 | -3.702
-18.5 | -0.721 | 0.20389 | -0.058 | -3.534
-18 | -0.693 | 0.19555 | -0.058 | -3.545
-17.5 | -0.666 | 0.19135 | -0.058 | -3.482
-17 | -0.639 | 0.188 | -0.059 | -3.4
-16.5 | -0.612 | 0.18246 | -0.06 | -3.355
-16 | -0.585 | 0.17701 | -0.06 | -3.306
-15.5 | -0.558 | 0.16719 | -0.059 | -3.335
-15 | -0.529 | 0.16063 | -0.057 | -3.296
-14.5 | -0.502 | 0.15824 | -0.058 | -3.174
-14 | -0.475 | 0.15434 | -0.058 | -3.078
-13.5 | -0.448 | 0.15055 | -0.059 | -2.975
-13 | -0.421 | 0.1452 | -0.059 | -2.896
-12.5 | -0.393 | 0.14335 | -0.06 | -2.743
-12 | -0.366 | 0.1324 | -0.06 | -2.763
-11.5 | -0.338 | 0.12385 | -0.056 | -2.728
-11 | -0.311 | 0.11689 | -0.056 | -2.656
-10.5 | -0.283 | 0.11182 | -0.057 | -2.532
-10 | -0.256 | 0.10887 | -0.058 | -2.349
-9.5 | -0.228 | 0.103 | -0.058 | -2.216
-9 | -0.201 | 0.10958 | -0.058 | -1.833
-8.5 | -0.173 | 0.09451 | -0.054 | -1.833
-8 | -0.146 | 0.08071 | -0.055 | -1.806
-7.5 | -0.167 | 0.06144 | -0.053 | -2.726
-7 | -0.154 | 0.05167 | -0.059 | -2.974
-6.5 | -0.115 | 0.0468 | -0.062 | -2.458
-6 | -0.068 | 0.04359 | -0.061 | -1.559
-5.5 | -0.017 | 0.04098 | -0.062 | -0.406
-5 | 0.037 | 0.0387 | -0.065 | 0.959
-4.5 | 0.092 | 0.03642 | -0.066 | 2.534
-4 | 0.148 | 0.03438 | -0.071 | 4.315
-3.5 | 0.249 | 0.01005 | -0.147 | 24.821
-3 | 0.318 | 0.00987 | -0.149 | 32.269
-2.5 | 0.388 | 0.00967 | -0.15 | 40.123
-2 | 0.459 | 0.00912 | -0.151 | 50.335
-1.5 | 0.528 | 0.00896 | -0.152 | 58.942
-1 | 0.594 | 0.00708 | -0.152 | 83.814
-0.5 | 0.663 | 0.00777 | -0.154 | 85.352
0 | 0.74 | 0.00772 | -0.155 | 95.916
0.5 | 0.808 | 0.00786 | -0.156 | 102.817
1 | 0.876 | 0.00802 | -0.157 | 109.281
1.5 | 0.943 | 0.00819 | -0.158 | 115.196
2 | 1.003 | 0.00839 | -0.159 | 119.551
2.5 | 1.066 | 0.00861 | -0.16 | 123.756
3 | 1.127 | 0.0173 | -0.161 | 65.109
3.5 | 1.184 | 0.01813 | -0.162 | 65.283
4 | 1.236 | 0.01909 | -0.163 | 64.755
4.5 | 1.282 | 0.02008 | -0.164 | 63.833
5 | 1.318 | 0.02106 | -0.165 | 62.563
5.5 | 1.1 | 0.04053 | -0.081 | 27.15
6 | 1.098 | 0.04445 | -0.07 | 24.699
6.5 | 1.035 | 0.05099 | -0.063 | 20.296
7 | 0.668 | 0.07129 | -0.058 | 9.366
7.5 | 0.694 | 0.09374 | -0.062 | 7.408
8 | 0.721 | 0.09109 | -0.065 | 7.915
8.5 | 0.748 | 0.10599 | -0.071 | 7.058
9 | 0.774 | 0.10851 | -0.072 | 7.136
9.5 | 0.8 | 0.11113 | -0.072 | 7.203
10 | 0.827 | 0.11398 | -0.072 | 7.251
10.5 | 0.854 | 0.12823 | -0.081 | 6.661
11 | 0.88 | 0.12467 | -0.081 | 7.06
11.5 | 0.906 | 0.12811 | -0.082 | 7.073
12 | 0.932 | 0.13833 | -0.082 | 6.736
12.5 | 0.96 | 0.14661 | -0.089 | 6.546
13 | 0.985 | 0.14489 | -0.089 | 6.801
13.5 | 1.011 | 0.15341 | -0.09 | 6.589
14 | 1.037 | 0.16697 | -0.091 | 6.21
14.5 | 1.065 | 0.16556 | -0.097 | 6.431
15 | 1.09 | 0.174 | -0.097 | 6.266
15.5 | 1.116 | 0.17966 | -0.098 | 6.211
16 | 1.145 | 0.19055 | -0.104 | 6.008
16.5 | 1.169 | 0.19625 | -0.104 | 5.958
17 | 1.194 | 0.19935 | -0.104 | 5.991
17.5 | 1.22 | 0.20522 | -0.105 | 5.944
18 | 1.249 | 0.2109 | -0.11 | 5.92
18.5 | 1.273 | 0.21391 | -0.111 | 5.953
19 | 1.298 | 0.21829 | -0.111 | 5.947
19.5 | 1.323 | 0.23192 | -0.112 | 5.706
20 | 1.353 | 0.23781 | -0.117 | 5.689

## 32. Re 500k Mach 0.50 (2)
BIGFOIL.COM POLAR EXPORT
NACA66-613
NACA66-613 |  |  |  | Cl Max: | 1.1657 | at alpha= | 20 | deg
XFOIL ncrit=9 |  |  |  | L/D Max: | 103.831 | at alpha= | 4 | deg
Re: | 500000 |  |  | Cd Min: | 0.2982 | at alpha= | 20 | deg
Mach: | 0.5 |  |  | Cl=0 at alpha= | -4.7823 | deg
|  |  |  | @ Cl=0.1, Cd= | 0.014985
|  |  |  | @ Cl=0.4, Cd= | 0.010022
|  |  |  | @ Cl=0.6, Cd= | 0.011577
alpha (deg) | Cl | Cd | Cm | Cl/Cd
-20 | -0.5049 | 0.24186 | -0.0348 | -2.0876
-19.5 | -0.4857 | 0.23384 | -0.0378 | -2.0771
-19 | -0.4673 | 0.22692 | -0.0407 | -2.0593
-18.5 | -0.4497 | 0.22018 | -0.0438 | -2.0424
-18 | -0.4332 | 0.21343 | -0.0466 | -2.0297
-17.5 | -0.4186 | 0.20653 | -0.0493 | -2.0268
-17 | -0.4114 | 0.20075 | -0.052 | -2.0493
-16.5 | -0.4087 | 0.19524 | -0.0499 | -2.0933
-16 | -0.3743 | 0.18588 | -0.0572 | -2.0137
-15.5 | -0.3425 | 0.17679 | -0.065 | -1.9373
-15 | -0.3132 | 0.1674 | -0.0744 | -1.871
-14.5 | -0.29 | 0.15859 | -0.0836 | -1.8286
-14 | -0.2576 | 0.149 | -0.0885 | -1.7289
-13.5 | -0.2258 | 0.14063 | -0.0959 | -1.6056
-13 | -0.1998 | 0.13186 | -0.1044 | -1.5152
-12.5 | -0.1774 | 0.12275 | -0.1156 | -1.4452
-12 | -0.1453 | 0.11349 | -0.1211 | -1.2803
-11.5 | -0.1141 | 0.10566 | -0.1284 | -1.0799
-11 | -0.0878 | 0.09771 | -0.136 | -0.89858
-10.5 | -0.0718 | 0.08926 | -0.1462 | -0.80439
-10 | -0.0567 | 0.08139 | -0.1526 | -0.69665
-9.5 | -0.0483 | 0.07431 | -0.1533 | -0.64998
-9 | -0.0377 | 0.06828 | -0.1556 | -0.55214
-8.5 | -0.033 | 0.06147 | -0.1592 | -0.53685
-8 | -0.0409 | 0.05263 | -0.1659 | -0.77712
-7.5 | -0.0765 | 0.04648 | -0.1665 | -1.6459
-7 | -0.096 | 0.04235 | -0.1611 | -2.2668
-6.5 | -0.1056 | 0.03522 | -0.1572 | -2.9983
-6 | -0.089 | 0.03087 | -0.1534 | -2.8831
-5.5 | -0.0633 | 0.02456 | -0.1482 | -2.5774
-5 | -0.0209 | 0.02038 | -0.1455 | -1.0255
-4.5 | 0.0271 | 0.01784 | -0.1423 | 1.5191
-4 | 0.0819 | 0.01541 | -0.1404 | 5.3147
-3.5 | 0.1411 | 0.01402 | -0.1391 | 10.0642
-3 | 0.1982 | 0.01316 | -0.1377 | 15.0608
-2.5 | 0.2475 | 0.01257 | -0.1351 | 19.6897
-2 | 0.3064 | 0.01213 | -0.1344 | 25.2597
-1.5 | 0.3699 | 0.00971 | -0.1374 | 38.0947
-1 | 0.4317 | 0.01035 | -0.1357 | 41.7101
-0.5 | 0.4772 | 0.01112 | -0.1312 | 42.9137
0 | 0.5332 | 0.01155 | -0.1287 | 46.1645
0.5 | 0.6072 | 0.01158 | -0.131 | 52.4352
1 | 0.6583 | 0.01191 | -0.1288 | 55.2729
1.5 | 0.7289 | 0.01189 | -0.1301 | 61.3036
2 | 0.7966 | 0.01196 | -0.1309 | 66.6054
2.5 | 0.8679 | 0.01182 | -0.132 | 73.4264
3 | 0.9347 | 0.01144 | -0.1314 | 81.7045
3.5 | 1.0048 | 0.01059 | -0.1305 | 94.882
4 | 1.0435 | 0.01005 | -0.1235 | 103.8308
4.5 | 1.0418 | 0.01056 | -0.1093 | 98.6553
5.5 | 0.9657 | 0.01802 | -0.0777 | 53.5905
6 | 0.9508 | 0.02238 | -0.0681 | 42.4844
6.5 | 0.9804 | 0.02469 | -0.0634 | 39.7084
7 | 1.0067 | 0.02727 | -0.0583 | 36.916
7.5 | 1.032 | 0.03013 | -0.0535 | 34.2516
8 | 1.0482 | 0.03368 | -0.0477 | 31.1223
8.5 | 1.078 | 0.03631 | -0.0422 | 29.6888
9.5 | 1.1308 | 0.04315 | -0.031 | 26.2063
10 | 1.1371 | 0.05027 | -0.0282 | 22.6199
10.5 | 1.1278 | 0.05909 | -0.0262 | 19.0861
11 | 1.1026 | 0.07001 | -0.0268 | 15.7492
11.5 | 1.0703 | 0.08301 | -0.0309 | 12.8936
12 | 1.0361 | 0.09818 | -0.0389 | 10.5531
12.5 | 1.0037 | 0.1157 | -0.0506 | 8.675
13 | 0.9782 | 0.13513 | -0.0637 | 7.239
13.5 | 0.9672 | 0.15251 | -0.0746 | 6.3419
14 | 0.9664 | 0.16715 | -0.0838 | 5.7816
14.5 | 0.9711 | 0.18083 | -0.0922 | 5.3702
15 | 0.9809 | 0.19327 | -0.0998 | 5.0753
15.5 | 0.9917 | 0.20734 | -0.1082 | 4.783
16 | 1.0133 | 0.21388 | -0.1112 | 4.7377
16.5 | 1.0308 | 0.22526 | -0.118 | 4.576
17 | 1.0481 | 0.23676 | -0.1255 | 4.4268
17.5 | 1.0627 | 0.24919 | -0.1352 | 4.2646
18 | 1.0831 | 0.25879 | -0.1415 | 4.1852
18.5 | 1.1045 | 0.26752 | -0.1471 | 4.1287
19 | 1.1294 | 0.27663 | -0.1508 | 4.0827
19.5 | 1.1446 | 0.28786 | -0.1604 | 3.9762
20 | 1.1657 | 0.2982 | -0.1676 | 3.9091

## 33. Re 750k Mach 0.00 (1)
BIGFOIL.COM POLAR EXPORT
NACA66-613
NACA66-613 |  |  |  | Cl Max: | 1.433 | at alpha= | 9 | deg
JavaFoil+Calcfoil stall+Eppler ext transition |  |  |  | L/D Max: | 169.925 | at alpha= | 3 | deg
Re: | 750000 |  |  | Cd Min: | 0.00557 | at alpha= | -1 | deg
Mach: | 0 |  |  | Cl=0 at alpha= | -5.3636 | deg
|  |  |  | @ Cl=0.1, Cd= | 0.0090367
|  |  |  | @ Cl=0.4, Cd= | 0.0082718
|  |  |  | @ Cl=0.6, Cd= | 0.0056111
alpha (deg) | Cl | Cd | Cm | Cl/Cd
-19 | -0.422 | 0.19343 | -0.041 | -2.181
-18.5 | -0.438 | 0.18832 | -0.041 | -2.325
-18 | -0.453 | 0.17379 | -0.04 | -2.609
-17.5 | -0.468 | 0.16159 | -0.04 | -2.898
-17 | -0.482 | 0.15429 | -0.04 | -3.127
-16.5 | -0.495 | 0.14358 | -0.039 | -3.45
-16 | -0.507 | 0.13515 | -0.041 | -3.751
-15.5 | -0.517 | 0.1277 | -0.041 | -4.046
-15 | -0.524 | 0.12087 | -0.042 | -4.335
-14.5 | -0.529 | 0.11349 | -0.042 | -4.658
-14 | -0.53 | 0.10767 | -0.043 | -4.925
-13.5 | -0.528 | 0.09975 | -0.045 | -5.298
-13 | -0.521 | 0.09553 | -0.046 | -5.452
-12.5 | -0.508 | 0.08923 | -0.046 | -5.695
-12 | -0.492 | 0.08296 | -0.047 | -5.931
-11.5 | -0.471 | 0.07875 | -0.048 | -5.98
-11 | -0.446 | 0.07263 | -0.049 | -6.137
-10.5 | -0.418 | 0.06857 | -0.05 | -6.089
-10 | -0.387 | 0.06447 | -0.051 | -5.997
-9.5 | -0.353 | 0.0603 | -0.052 | -5.855
-9 | -0.317 | 0.05657 | -0.053 | -5.605
-8.5 | -0.279 | 0.05356 | -0.054 | -5.206
-8 | -0.239 | 0.05032 | -0.055 | -4.74
-7.5 | -0.196 | 0.04718 | -0.056 | -4.164
-7 | -0.153 | 0.04459 | -0.055 | -3.424
-6.5 | -0.108 | 0.04229 | -0.056 | -2.548
-6 | -0.062 | 0.03995 | -0.058 | -1.546
-5.5 | -0.015 | 0.03765 | -0.061 | -0.395
-5 | 0.04 | 0.00924 | -0.126 | 4.353
-4.5 | 0.099 | 0.00904 | -0.127 | 10.99
-4 | 0.159 | 0.00884 | -0.128 | 17.994
-3.5 | 0.219 | 0.00867 | -0.129 | 25.253
-3 | 0.279 | 0.00849 | -0.13 | 32.888
-2.5 | 0.34 | 0.00838 | -0.131 | 40.524
-2 | 0.401 | 0.00827 | -0.132 | 48.492
-1.5 | 0.462 | 0.00781 | -0.133 | 59.095
-1 | 0.523 | 0.00557 | -0.135 | 93.879
-0.5 | 0.583 | 0.0056 | -0.136 | 104.198
0 | 0.644 | 0.00564 | -0.137 | 114.121
0.5 | 0.704 | 0.00584 | -0.138 | 120.471
1 | 0.764 | 0.0059 | -0.138 | 129.522
1.5 | 0.823 | 0.00595 | -0.139 | 138.501
2 | 0.879 | 0.00602 | -0.14 | 145.978
2.5 | 0.936 | 0.00615 | -0.141 | 152.304
3 | 0.993 | 0.00584 | -0.142 | 169.925
3.5 | 1.044 | 0.01385 | -0.142 | 75.38
4 | 1.097 | 0.01432 | -0.143 | 76.588
4.5 | 1.147 | 0.0149 | -0.144 | 77.014
5 | 1.196 | 0.01553 | -0.144 | 77.002
5.5 | 1.242 | 0.01617 | -0.145 | 76.79
6 | 1.286 | 0.01684 | -0.146 | 76.327
6.5 | 1.323 | 0.01756 | -0.146 | 75.332
7 | 1.356 | 0.0183 | -0.147 | 74.109
7.5 | 1.384 | 0.01911 | -0.148 | 72.395
8 | 1.406 | 0.01994 | -0.148 | 70.499
8.5 | 1.423 | 0.02082 | -0.149 | 68.339
9 | 1.433 | 0.02167 | -0.149 | 66.126
9.5 | 1.173 | 0.06139 | -0.072 | 19.11
10 | 1.166 | 0.06553 | -0.072 | 17.796
10.5 | 1.153 | 0.07103 | -0.071 | 16.234
11 | 1.134 | 0.07543 | -0.068 | 15.029
11.5 | 1.11 | 0.08186 | -0.068 | 13.565
12 | 1.082 | 0.08898 | -0.066 | 12.163
12.5 | 1.051 | 0.09318 | -0.067 | 11.28
13 | 1.016 | 0.10086 | -0.066 | 10.078
13.5 | 0.98 | 0.10686 | -0.066 | 9.168
14 | 0.941 | 0.11581 | -0.065 | 8.124

## 34. Re 750k Mach 0.00 (2)
BIGFOIL.COM POLAR EXPORT
NACA66-613
NACA66-613 |  |  |  | Cl Max: | 1.4064 | at alpha= | 15.5 | deg
XFOIL ncrit=9 |  |  |  | L/D Max: | 134.615 | at alpha= | 4 | deg
Re: | 750000 |  |  | Cd Min: | 0.25173 | at alpha= | 20 | deg
Mach: | 0 |  |  | Cl=0 at alpha= | -4.8147 | deg
|  |  |  | @ Cl=0.1, Cd= | 0.010336
|  |  |  | @ Cl=0.4, Cd= | 0.0068207
|  |  |  | @ Cl=0.6, Cd= | 0.0073573
alpha (deg) | Cl | Cd | Cm | Cl/Cd
-20 | -0.4825 | 0.21967 | -0.0284 | -2.1965
-19.5 | -0.4702 | 0.21293 | -0.0322 | -2.2082
-19 | -0.4549 | 0.20678 | -0.0341 | -2.1999
-18.5 | -0.4404 | 0.20133 | -0.0368 | -2.1875
-18 | -0.4268 | 0.1955 | -0.0395 | -2.1831
-17.5 | -0.4144 | 0.18921 | -0.042 | -2.1902
-17 | -0.4065 | 0.18167 | -0.0456 | -2.2376
-16.5 | -0.4002 | 0.17477 | -0.0481 | -2.2899
-16 | -0.3903 | 0.16879 | -0.0482 | -2.3123
-15.5 | -0.3852 | 0.16437 | -0.0478 | -2.3435
-15 | -0.3671 | 0.15735 | -0.0524 | -2.333
-14.5 | -0.3519 | 0.14666 | -0.0615 | -2.3994
-14 | -0.3358 | 0.13721 | -0.068 | -2.4473
-13.5 | -0.3135 | 0.13007 | -0.0715 | -2.4102
-13 | -0.2922 | 0.123 | -0.0771 | -2.3756
-12.5 | -0.2787 | 0.11223 | -0.0868 | -2.4833
-12 | -0.2603 | 0.10146 | -0.0963 | -2.5655
-11.5 | -0.2459 | 0.09091 | -0.1047 | -2.7049
-11 | -0.2112 | 0.08358 | -0.1142 | -2.5269
-10.5 | -0.1844 | 0.07368 | -0.1266 | -2.5027
-10 | -0.1904 | 0.0592 | -0.1422 | -3.2162
-9 | -0.2583 | 0.04452 | -0.1388 | -5.8019
-8.5 | -0.2645 | 0.03912 | -0.1342 | -6.7612
-8 | -0.2745 | 0.02972 | -0.1297 | -9.2362
-7.5 | -0.2406 | 0.027 | -0.1283 | -8.9111
-7 | -0.2136 | 0.01943 | -0.1244 | -10.9933
-6.5 | -0.1684 | 0.01667 | -0.1231 | -10.102
-6 | -0.1181 | 0.01504 | -0.1227 | -7.8524
-5.5 | -0.0671 | 0.01338 | -0.1223 | -5.0149
-5 | -0.0192 | 0.01177 | -0.1215 | -1.6313
-4.5 | 0.0326 | 0.01112 | -0.1214 | 2.9317
-4 | 0.0857 | 0.01055 | -0.1215 | 8.1232
-3.5 | 0.1365 | 0.00979 | -0.1212 | 13.9428
-3 | 0.1903 | 0.00935 | -0.1215 | 20.3529
-2.5 | 0.2459 | 0.009 | -0.122 | 27.3222
-2 | 0.3002 | 0.00735 | -0.1238 | 40.8435
-1.5 | 0.3586 | 0.00665 | -0.1254 | 53.9248
-1 | 0.4144 | 0.00688 | -0.1254 | 60.2326
-0.5 | 0.4699 | 0.00712 | -0.1254 | 65.9972
0 | 0.526 | 0.00729 | -0.1256 | 72.1536
0.5 | 0.5845 | 0.00736 | -0.1266 | 79.4158
1 | 0.6415 | 0.00735 | -0.1274 | 87.2789
1.5 | 0.6993 | 0.00733 | -0.1282 | 95.4025
2 | 0.7552 | 0.00736 | -0.1286 | 102.6087
2.5 | 0.8127 | 0.00732 | -0.1292 | 111.0246
3 | 0.8661 | 0.00721 | -0.1289 | 120.1248
3.5 | 0.9147 | 0.0071 | -0.1274 | 128.831
4 | 0.9625 | 0.00715 | -0.126 | 134.6154
4.5 | 0.9794 | 0.00833 | -0.1184 | 117.575
5 | 0.9718 | 0.01034 | -0.1065 | 93.9845
5.5 | 0.9668 | 0.01272 | -0.0962 | 76.0063
6 | 0.9724 | 0.01501 | -0.0883 | 64.7835
6.5 | 1.0063 | 0.01611 | -0.0853 | 62.4643
7 | 1.0385 | 0.0173 | -0.082 | 60.0289
7.5 | 1.0721 | 0.01842 | -0.0791 | 58.203
8 | 1.0973 | 0.02016 | -0.0752 | 54.4296
8.5 | 1.1251 | 0.0217 | -0.0717 | 51.8479
9 | 1.151 | 0.02316 | -0.0678 | 49.6978
10 | 1.1925 | 0.02645 | -0.0591 | 45.0851
10.5 | 1.22 | 0.02906 | -0.0568 | 41.9821
11 | 1.2539 | 0.03085 | -0.0555 | 40.6451
11.5 | 1.2842 | 0.03295 | -0.0538 | 38.9742
12 | 1.3105 | 0.03542 | -0.052 | 36.9989
12.5 | 1.3349 | 0.03839 | -0.0499 | 34.7721
13 | 1.3585 | 0.04116 | -0.0481 | 33.0053
13.5 | 1.3789 | 0.04416 | -0.0465 | 31.2251
14 | 1.3961 | 0.04748 | -0.045 | 29.404
14.5 | 1.3986 | 0.05325 | -0.0426 | 26.2648
15 | 1.4061 | 0.05814 | -0.0413 | 24.1847
15.5 | 1.4064 | 0.06421 | -0.0405 | 21.9031
16 | 1.4015 | 0.07125 | -0.0404 | 19.6702
16.5 | 1.3939 | 0.07914 | -0.0414 | 17.6131
17 | 1.3838 | 0.08799 | -0.0437 | 15.7268
17.5 | 1.371 | 0.09794 | -0.0475 | 13.9984
18 | 1.3485 | 0.11048 | -0.0533 | 12.2058
18.5 | 1.3144 | 0.12636 | -0.0621 | 10.402
19.5 | 1.0369 | 0.2462 | -0.1283 | 4.2116
20 | 1.053 | 0.25173 | -0.1323 | 4.1831

## 35. Re 750k Mach 0.10 (1)
BIGFOIL.COM POLAR EXPORT
NACA66-613
NACA66-613 |  |  |  | Cl Max: | 1.421 | at alpha= | 8.5 | deg
JavaFoil+Calcfoil stall+Eppler ext transition |  |  |  | L/D Max: | 170.701 | at alpha= | 3 | deg
Re: | 750000 |  |  | Cd Min: | 0.00556 | at alpha= | -1 | deg
Mach: | 0.1 |  |  | Cl=0 at alpha= | -5.3636 | deg
|  |  |  | @ Cl=0.1, Cd= | 0.00907
|  |  |  | @ Cl=0.4, Cd= | 0.0082953
|  |  |  | @ Cl=0.6, Cd= | 0.0056261
alpha (deg) | Cl | Cd | Cm | Cl/Cd
-18.5 | -0.396 | 0.19243 | -0.042 | -2.06
-18 | -0.415 | 0.1843 | -0.042 | -2.249
-17.5 | -0.432 | 0.16847 | -0.042 | -2.566
-17 | -0.449 | 0.16114 | -0.041 | -2.789
-16.5 | -0.465 | 0.15213 | -0.041 | -3.059
-16 | -0.48 | 0.13852 | -0.04 | -3.465
-15.5 | -0.493 | 0.12986 | -0.041 | -3.796
-15 | -0.504 | 0.1227 | -0.042 | -4.104
-14.5 | -0.511 | 0.116 | -0.043 | -4.408
-14 | -0.516 | 0.10969 | -0.044 | -4.704
-13.5 | -0.517 | 0.1022 | -0.044 | -5.057
-13 | -0.512 | 0.09538 | -0.045 | -5.364
-12.5 | -0.501 | 0.09038 | -0.046 | -5.544
-12 | -0.487 | 0.08474 | -0.047 | -5.744
-11.5 | -0.467 | 0.07875 | -0.048 | -5.934
-11 | -0.443 | 0.07297 | -0.049 | -6.073
-10.5 | -0.416 | 0.06852 | -0.051 | -6.071
-10 | -0.386 | 0.06437 | -0.051 | -5.992
-9.5 | -0.353 | 0.0607 | -0.052 | -5.812
-9 | -0.317 | 0.05684 | -0.053 | -5.58
-8.5 | -0.279 | 0.05376 | -0.054 | -5.193
-8 | -0.239 | 0.05044 | -0.055 | -4.739
-7.5 | -0.197 | 0.04737 | -0.056 | -4.159
-7 | -0.153 | 0.04461 | -0.056 | -3.436
-6.5 | -0.108 | 0.04224 | -0.057 | -2.563
-6 | -0.062 | 0.04005 | -0.058 | -1.549
-5.5 | -0.015 | 0.03773 | -0.061 | -0.396
-5 | 0.04 | 0.00928 | -0.126 | 4.352
-4.5 | 0.1 | 0.00907 | -0.127 | 11.004
-4 | 0.16 | 0.00887 | -0.128 | 18.023
-3.5 | 0.22 | 0.0087 | -0.13 | 25.304
-3 | 0.281 | 0.00855 | -0.131 | 32.818
-2.5 | 0.341 | 0.0084 | -0.132 | 40.63
-2 | 0.403 | 0.00829 | -0.133 | 48.62
-1.5 | 0.464 | 0.00783 | -0.134 | 59.218
-1 | 0.526 | 0.00556 | -0.135 | 94.602
-0.5 | 0.586 | 0.00561 | -0.136 | 104.441
0 | 0.647 | 0.00568 | -0.137 | 113.992
0.5 | 0.707 | 0.00584 | -0.138 | 121.128
1 | 0.767 | 0.00589 | -0.139 | 130.375
1.5 | 0.827 | 0.00595 | -0.14 | 139.007
2 | 0.883 | 0.00608 | -0.141 | 145.305
2.5 | 0.941 | 0.00577 | -0.142 | 162.946
3 | 0.998 | 0.00584 | -0.143 | 170.701
3.5 | 1.049 | 0.01393 | -0.143 | 75.286
4 | 1.101 | 0.01444 | -0.144 | 76.292
4.5 | 1.152 | 0.01499 | -0.144 | 76.858
5 | 1.201 | 0.01565 | -0.145 | 76.741
5.5 | 1.247 | 0.01628 | -0.146 | 76.573
6 | 1.29 | 0.01703 | -0.146 | 75.773
6.5 | 1.327 | 0.01772 | -0.147 | 74.891
7 | 1.359 | 0.01848 | -0.148 | 73.526
7.5 | 1.386 | 0.01928 | -0.148 | 71.88
8 | 1.406 | 0.02009 | -0.149 | 70.004
8.5 | 1.421 | 0.02098 | -0.149 | 67.747
9 | 1.172 | 0.05742 | -0.074 | 20.416
9.5 | 1.167 | 0.06222 | -0.069 | 18.75
10 | 1.157 | 0.06718 | -0.072 | 17.229
10.5 | 1.141 | 0.07177 | -0.071 | 15.893
11 | 1.118 | 0.07671 | -0.069 | 14.571
11.5 | 1.089 | 0.08149 | -0.067 | 13.367
12 | 1.057 | 0.08878 | -0.067 | 11.905
12.5 | 1.02 | 0.09586 | -0.067 | 10.645
13 | 0.981 | 0.10218 | -0.066 | 9.6
13.5 | 0.939 | 0.11071 | -0.065 | 8.48

## 36. Re 750k Mach 0.10 (2)
BIGFOIL.COM POLAR EXPORT
NACA66-613
NACA66-613 |  |  |  | Cl Max: | 1.3893 | at alpha= | 15 | deg
XFOIL ncrit=9 |  |  |  | L/D Max: | 134.68 | at alpha= | 4 | deg
Re: | 750000 |  |  | Cd Min: | 0.25319 | at alpha= | 20 | deg
Mach: | 0.1 |  |  | Cl=0 at alpha= | -4.8148 | deg
|  |  |  | @ Cl=0.1, Cd= | 0.010403
|  |  |  | @ Cl=0.4, Cd= | 0.0068334
|  |  |  | @ Cl=0.6, Cd= | 0.0073878
alpha (deg) | Cl | Cd | Cm | Cl/Cd
-8.5 | -0.2585 | 0.03977 | -0.1357 | -6.4999
-8 | -0.271 | 0.03042 | -0.1311 | -8.9086
-7.5 | -0.2386 | 0.02757 | -0.1295 | -8.6543
-7 | -0.2131 | 0.02011 | -0.1255 | -10.5967
-6.5 | -0.1691 | 0.01698 | -0.124 | -9.9588
-6 | -0.1187 | 0.01521 | -0.1235 | -7.8041
-5.5 | -0.0674 | 0.0137 | -0.1231 | -4.9197
-5 | -0.0193 | 0.01187 | -0.1223 | -1.6259
-4.5 | 0.0328 | 0.01118 | -0.1221 | 2.9338
-4 | 0.0862 | 0.01061 | -0.1222 | 8.1244
-3.5 | 0.137 | 0.00985 | -0.1218 | 13.9086
-3 | 0.1909 | 0.00938 | -0.1221 | 20.3518
-2.5 | 0.2469 | 0.00903 | -0.1226 | 27.3422
-2 | 0.3016 | 0.00756 | -0.1242 | 39.8942
-1.5 | 0.36 | 0.00667 | -0.126 | 53.973
-1 | 0.4163 | 0.0069 | -0.126 | 60.3333
-0.5 | 0.4721 | 0.00714 | -0.126 | 66.1204
0 | 0.5286 | 0.00732 | -0.1262 | 72.2131
0.5 | 0.587 | 0.00739 | -0.1271 | 79.4317
1 | 0.6447 | 0.00738 | -0.1279 | 87.3577
1.5 | 0.7031 | 0.00737 | -0.1288 | 95.4003
2 | 0.7589 | 0.0074 | -0.1291 | 102.5541
2.5 | 0.8172 | 0.00737 | -0.1298 | 110.882
3 | 0.8704 | 0.00723 | -0.1294 | 120.3873
3.5 | 0.9193 | 0.00713 | -0.1279 | 128.9341
4 | 0.967 | 0.00718 | -0.1263 | 134.6797
4.5 | 0.981 | 0.00844 | -0.118 | 116.2322
5 | 0.9714 | 0.01047 | -0.1058 | 92.7794
6 | 0.9725 | 0.01519 | -0.0877 | 64.0224
6.5 | 1.0067 | 0.01631 | -0.0846 | 61.7229
7 | 1.039 | 0.01752 | -0.0813 | 59.3037
7.5 | 1.0726 | 0.01869 | -0.0784 | 57.389
8 | 1.0963 | 0.02057 | -0.0742 | 53.2961
8.5 | 1.1253 | 0.02208 | -0.0708 | 50.9647
9 | 1.151 | 0.02361 | -0.0669 | 48.7505
9.5 | 1.1666 | 0.02488 | -0.0609 | 46.8891
10 | 1.1908 | 0.02716 | -0.0579 | 43.8439
10.5 | 1.2206 | 0.02964 | -0.0558 | 41.1808
11 | 1.2542 | 0.03155 | -0.0543 | 39.7528
11.5 | 1.2843 | 0.03372 | -0.0526 | 38.0872
12 | 1.3087 | 0.03719 | -0.0503 | 35.1896
12.5 | 1.3344 | 0.03944 | -0.0486 | 33.8337
13 | 1.3566 | 0.04247 | -0.0467 | 31.9425
13.5 | 1.3753 | 0.04567 | -0.045 | 30.1139
14 | 1.387 | 0.04992 | -0.0431 | 27.7845
14.5 | 1.3888 | 0.0558 | -0.0411 | 24.8889
15 | 1.3893 | 0.06185 | -0.0398 | 22.4624
15.5 | 1.3824 | 0.06914 | -0.0393 | 19.9942
16 | 1.37 | 0.07768 | -0.0401 | 17.6365
16.5 | 1.3536 | 0.08751 | -0.0424 | 15.4679
17 | 1.3316 | 0.09922 | -0.0468 | 13.4207
17.5 | 1.3052 | 0.11286 | -0.0535 | 11.5648
18 | 1.2423 | 0.13615 | -0.0673 | 9.1245
19 | 1.0254 | 0.24076 | -0.1247 | 4.259
19.5 | 1.0398 | 0.24763 | -0.1295 | 4.199
20 | 1.0562 | 0.25319 | -0.1335 | 4.1716

## 37. Re 750k Mach 0.25 (1)
BIGFOIL.COM POLAR EXPORT
NACA66-613
NACA66-613 |  |  |  | Cl Max: | 1.4 | at alpha= | 8 | deg
JavaFoil+Calcfoil stall+Eppler ext transition |  |  |  | L/D Max: | 171.99 | at alpha= | 3 | deg
Re: | 750000 |  |  | Cd Min: | 0.00553 | at alpha= | -1 | deg
Mach: | 0.25 |  |  | Cl=0 at alpha= | -5.3469 | deg
|  |  |  | @ Cl=0.1, Cd= | 0.010011
|  |  |  | @ Cl=0.4, Cd= | 0.0081472
|  |  |  | @ Cl=0.6, Cd= | 0.0056752
alpha (deg) | Cl | Cd | Cm | Cl/Cd
-17 | -0.068 | 0.19646 | -0.045 | -0.345
-16.5 | -0.159 | 0.19108 | -0.045 | -0.834
-16 | -0.222 | 0.17684 | -0.045 | -1.254
-15.5 | -0.272 | 0.16069 | -0.046 | -1.696
-15 | -0.317 | 0.14325 | -0.045 | -2.21
-14.5 | -0.355 | 0.143 | -0.043 | -2.483
-14 | -0.388 | 0.12925 | -0.042 | -3.002
-13.5 | -0.415 | 0.1143 | -0.043 | -3.629
-13 | -0.431 | 0.10739 | -0.043 | -4.018
-12.5 | -0.439 | 0.0986 | -0.044 | -4.456
-12 | -0.441 | 0.08947 | -0.045 | -4.928
-11.5 | -0.434 | 0.08399 | -0.047 | -5.165
-11 | -0.42 | 0.07659 | -0.048 | -5.478
-10.5 | -0.4 | 0.07234 | -0.049 | -5.532
-10 | -0.376 | 0.06774 | -0.051 | -5.556
-9.5 | -0.348 | 0.06209 | -0.052 | -5.604
-9 | -0.316 | 0.05821 | -0.054 | -5.425
-8.5 | -0.28 | 0.05476 | -0.055 | -5.113
-8 | -0.241 | 0.05112 | -0.056 | -4.717
-7.5 | -0.2 | 0.04799 | -0.057 | -4.161
-7 | -0.156 | 0.0451 | -0.057 | -3.457
-6.5 | -0.11 | 0.04267 | -0.057 | -2.587
-6 | -0.063 | 0.04029 | -0.059 | -1.574
-5.5 | -0.015 | 0.0382 | -0.061 | -0.4
-5 | 0.034 | 0.03613 | -0.064 | 0.935
-4.5 | 0.102 | 0.00922 | -0.131 | 11.092
-4 | 0.164 | 0.00902 | -0.132 | 18.166
-3.5 | 0.226 | 0.00883 | -0.133 | 25.537
-3 | 0.288 | 0.00867 | -0.134 | 33.187
-2.5 | 0.35 | 0.00853 | -0.135 | 41.036
-2 | 0.414 | 0.00804 | -0.136 | 51.427
-1.5 | 0.476 | 0.00792 | -0.137 | 60.093
-1 | 0.54 | 0.00553 | -0.139 | 97.637
-0.5 | 0.602 | 0.00568 | -0.14 | 106.005
0 | 0.665 | 0.00575 | -0.141 | 115.61
0.5 | 0.727 | 0.00582 | -0.142 | 124.745
1 | 0.788 | 0.00588 | -0.143 | 134.053
1.5 | 0.85 | 0.00608 | -0.144 | 139.913
2 | 0.907 | 0.00577 | -0.145 | 157.09
2.5 | 0.966 | 0.00589 | -0.146 | 163.896
3 | 1.024 | 0.00595 | -0.147 | 171.99
3.5 | 1.075 | 0.01436 | -0.147 | 74.819
4 | 1.128 | 0.01496 | -0.147 | 75.391
4.5 | 1.179 | 0.01557 | -0.148 | 75.722
5 | 1.227 | 0.01627 | -0.149 | 75.404
5.5 | 1.272 | 0.01703 | -0.15 | 74.689
6 | 1.313 | 0.01779 | -0.15 | 73.814
6.5 | 1.346 | 0.01865 | -0.151 | 72.165
7 | 1.372 | 0.01946 | -0.152 | 70.502
7.5 | 1.39 | 0.0204 | -0.152 | 68.142
8 | 1.4 | 0.0213 | -0.153 | 65.704
8.5 | 1.148 | 0.05537 | -0.073 | 20.731
9 | 1.139 | 0.06062 | -0.067 | 18.787
9.5 | 1.114 | 0.06566 | -0.068 | 16.971
10 | 1.078 | 0.07133 | -0.067 | 15.111
10.5 | 1.031 | 0.07785 | -0.066 | 13.24
11 | 0.973 | 0.08446 | -0.065 | 11.521
11.5 | 0.906 | 0.09175 | -0.062 | 9.869
12 | 0.83 | 0.10145 | -0.06 | 8.181
12.5 | 0.748 | 0.11837 | -0.059 | 6.316
13 | 0.66 | 0.12366 | -0.059 | 5.334

## 38. Re 750k Mach 0.25 (2)
BIGFOIL.COM POLAR EXPORT
NACA66-613
NACA66-613 |  |  |  | Cl Max: | 1.3248 | at alpha= | 13 | deg
XFOIL ncrit=9 |  |  |  | L/D Max: | 134.62 | at alpha= | 4 | deg
Re: | 750000 |  |  | Cd Min: | 0.22593 | at alpha= | 18 | deg
Mach: | 0.25 |  |  | Cl=0 at alpha= | -99 | deg
|  |  |  | @ Cl=0.1, Cd= | 0.00755
|  |  |  | @ Cl=0.4, Cd= | 0.00755
|  |  |  | @ Cl=0.6, Cd= | 0.0075598
alpha (deg) | Cl | Cd | Cm | Cl/Cd
0 | 0.5427 | 0.00755 | -0.1293 | 71.8808
0.5 | 0.601 | 0.00756 | -0.1299 | 79.4974
1 | 0.6621 | 0.00758 | -0.1311 | 87.3483
1.5 | 0.7228 | 0.00761 | -0.1321 | 94.9803
2 | 0.7797 | 0.00759 | -0.1321 | 102.7273
2.5 | 0.8387 | 0.00754 | -0.1325 | 111.2334
3 | 0.8939 | 0.00739 | -0.132 | 120.9608
3.5 | 0.9444 | 0.00727 | -0.1303 | 129.9037
4 | 0.9908 | 0.00736 | -0.1278 | 134.6196
4.5 | 0.9877 | 0.00898 | -0.1158 | 109.9889
5 | 0.9705 | 0.01121 | -0.102 | 86.5745
5.5 | 0.9611 | 0.01402 | -0.0912 | 68.5521
6 | 0.9738 | 0.01621 | -0.0845 | 60.074
6.5 | 1.0092 | 0.01747 | -0.0814 | 57.7676
7 | 1.0421 | 0.01881 | -0.0779 | 55.4014
7.5 | 1.0749 | 0.02027 | -0.0746 | 53.0291
8 | 1.0951 | 0.02266 | -0.0698 | 48.3274
8.5 | 1.1256 | 0.0243 | -0.0663 | 46.321
9.5 | 1.1714 | 0.02796 | -0.0571 | 41.8956
10 | 1.1866 | 0.03092 | -0.0517 | 38.3765
10.5 | 1.2237 | 0.03303 | -0.0502 | 37.0481
11 | 1.2557 | 0.03561 | -0.0483 | 35.2626
11.5 | 1.2808 | 0.03907 | -0.0459 | 32.7822
12 | 1.3028 | 0.04295 | -0.0433 | 30.3329
12.5 | 1.3175 | 0.04722 | -0.0408 | 27.9013
13 | 1.3248 | 0.05218 | -0.0387 | 25.389
13.5 | 1.3117 | 0.05997 | -0.0366 | 21.8726
14 | 1.2886 | 0.06974 | -0.0359 | 18.4772
14.5 | 1.2533 | 0.08223 | -0.0377 | 15.2414
15 | 1.2111 | 0.09739 | -0.0432 | 12.4356
15.5 | 1.1687 | 0.11497 | -0.0528 | 10.1653
16 | 1.1276 | 0.13522 | -0.0661 | 8.339
16.5 | 1.079 | 0.1613 | -0.0831 | 6.6894
17 | 1.0086 | 0.2012 | -0.1036 | 5.0129
17.5 | 1.0071 | 0.21497 | -0.1106 | 4.6848
18 | 1.0178 | 0.22593 | -0.117 | 4.5049

## 39. Re 750k Mach 0.50 (1)
BIGFOIL.COM POLAR EXPORT
NACA66-613
NACA66-613 |  |  |  | Cl Max: | 1.354 | at alpha= | 20 | deg
JavaFoil+Calcfoil stall+Eppler ext transition |  |  |  | L/D Max: | 150.183 | at alpha= | 2.5 | deg
Re: | 750000 |  |  | Cd Min: | 0.00597 | at alpha= | -0.5 | deg
Mach: | 0.5 |  |  | Cl=0 at alpha= | -5.3426 | deg
|  |  |  | @ Cl=0.1, Cd= | 0.033268
|  |  |  | @ Cl=0.4, Cd= | 0.0086537
|  |  |  | @ Cl=0.6, Cd= | 0.0062657
alpha (deg) | Cl | Cd | Cm | Cl/Cd
-20 | -0.803 | 0.20192 | -0.059 | -3.976
-19.5 | -0.776 | 0.19679 | -0.06 | -3.943
-19 | -0.749 | 0.18729 | -0.06 | -4
-18.5 | -0.721 | 0.1886 | -0.059 | -3.822
-18 | -0.693 | 0.18041 | -0.058 | -3.843
-17.5 | -0.666 | 0.17842 | -0.058 | -3.734
-17 | -0.639 | 0.17085 | -0.059 | -3.742
-16.5 | -0.612 | 0.16952 | -0.06 | -3.612
-16 | -0.585 | 0.15923 | -0.06 | -3.675
-15.5 | -0.558 | 0.15823 | -0.06 | -3.525
-15 | -0.53 | 0.14561 | -0.057 | -3.637
-14.5 | -0.502 | 0.14305 | -0.058 | -3.512
-14 | -0.475 | 0.13916 | -0.058 | -3.414
-13.5 | -0.448 | 0.13536 | -0.059 | -3.309
-13 | -0.421 | 0.13019 | -0.059 | -3.231
-12.5 | -0.393 | 0.12816 | -0.06 | -3.069
-12 | -0.366 | 0.12277 | -0.06 | -2.98
-11.5 | -0.338 | 0.11231 | -0.056 | -3.009
-11 | -0.311 | 0.10568 | -0.057 | -2.939
-10.5 | -0.283 | 0.10083 | -0.057 | -2.808
-10 | -0.256 | 0.09798 | -0.058 | -2.61
-9.5 | -0.228 | 0.09526 | -0.059 | -2.397
-9 | -0.201 | 0.09802 | -0.059 | -2.05
-8.5 | -0.173 | 0.08117 | -0.056 | -2.135
-8 | -0.146 | 0.061 | -0.057 | -2.391
-7.5 | -0.168 | 0.05898 | -0.055 | -2.84
-7 | -0.154 | 0.05002 | -0.06 | -3.073
-6.5 | -0.115 | 0.04529 | -0.063 | -2.541
-6 | -0.068 | 0.04221 | -0.062 | -1.61
-5.5 | -0.017 | 0.03982 | -0.064 | -0.418
-5 | 0.037 | 0.03749 | -0.066 | 0.99
-4.5 | 0.092 | 0.0356 | -0.069 | 2.595
-4 | 0.181 | 0.00966 | -0.146 | 18.729
-3.5 | 0.25 | 0.00908 | -0.148 | 27.499
-3 | 0.319 | 0.00887 | -0.149 | 35.95
-2.5 | 0.389 | 0.00868 | -0.15 | 44.779
-2 | 0.46 | 0.00851 | -0.151 | 54.026
-1.5 | 0.529 | 0.00836 | -0.153 | 63.306
-1 | 0.599 | 0.00627 | -0.154 | 95.523
-0.5 | 0.669 | 0.00597 | -0.155 | 111.933
0 | 0.743 | 0.00599 | -0.157 | 123.902
0.5 | 0.811 | 0.00605 | -0.158 | 134.027
1 | 0.88 | 0.00616 | -0.159 | 142.978
1.5 | 0.949 | 0.00701 | -0.16 | 135.407
2 | 1.009 | 0.00716 | -0.161 | 141.042
2.5 | 1.073 | 0.00714 | -0.162 | 150.183
3 | 1.129 | 0.01583 | -0.162 | 71.287
3.5 | 1.185 | 0.01662 | -0.163 | 71.33
4 | 1.238 | 0.01752 | -0.164 | 70.679
4.5 | 1.284 | 0.01841 | -0.165 | 69.737
5 | 1.32 | 0.01957 | -0.165 | 67.45
5.5 | 1.342 | 0.0208 | -0.166 | 64.537
6 | 1.099 | 0.04306 | -0.075 | 25.523
6.5 | 1.035 | 0.04881 | -0.065 | 21.208
7 | 0.668 | 0.06684 | -0.061 | 9.994
7.5 | 0.695 | 0.08621 | -0.064 | 8.057
8 | 0.721 | 0.08305 | -0.066 | 8.683
8.5 | 0.748 | 0.09417 | -0.072 | 7.944
9 | 0.774 | 0.09668 | -0.072 | 8.01
9.5 | 0.801 | 0.09933 | -0.073 | 8.059
10 | 0.827 | 0.10217 | -0.073 | 8.09
10.5 | 0.854 | 0.11414 | -0.081 | 7.484
11 | 0.88 | 0.1126 | -0.082 | 7.818
11.5 | 0.906 | 0.11593 | -0.082 | 7.816
12 | 0.932 | 0.12328 | -0.082 | 7.559
12.5 | 0.96 | 0.13457 | -0.09 | 7.134
13 | 0.985 | 0.1339 | -0.09 | 7.36
13.5 | 1.011 | 0.14024 | -0.09 | 7.208
14 | 1.037 | 0.14779 | -0.092 | 7.017
14.5 | 1.065 | 0.15395 | -0.097 | 6.917
15 | 1.09 | 0.15522 | -0.097 | 7.024
15.5 | 1.116 | 0.16207 | -0.098 | 6.885
16 | 1.145 | 0.17497 | -0.105 | 6.546
16.5 | 1.169 | 0.17895 | -0.104 | 6.534
17 | 1.195 | 0.18189 | -0.105 | 6.567
17.5 | 1.22 | 0.18772 | -0.106 | 6.499
18 | 1.249 | 0.18924 | -0.11 | 6.598
18.5 | 1.273 | 0.1956 | -0.111 | 6.51
19 | 1.298 | 0.20282 | -0.111 | 6.402
19.5 | 1.324 | 0.21203 | -0.112 | 6.243
20 | 1.354 | 0.21944 | -0.117 | 6.169

## 40. Re 750k Mach 0.50 (2)
BIGFOIL.COM POLAR EXPORT
NACA66-613
NACA66-613 |  |  |  | Cl Max: | 1.1925 | at alpha= | 9.5 | deg
XFOIL ncrit=9 |  |  |  | L/D Max: | 129.33 | at alpha= | 3.5 | deg
Re: | 750000 |  |  | Cd Min: | 0.2335 | at alpha= | -19.5 | deg
Mach: | 0.5 |  |  | Cl=0 at alpha= | -4.8336 | deg
|  |  |  | @ Cl=0.1, Cd= | 0.012708
|  |  |  | @ Cl=0.4, Cd= | 0.0085984
|  |  |  | @ Cl=0.6, Cd= | 0.0083964
alpha (deg) | Cl | Cd | Cm | Cl/Cd
-19.5 | -0.4858 | 0.2335 | -0.037 | -2.0805
-19 | -0.4674 | 0.2267 | -0.0404 | -2.0618
-18.5 | -0.4497 | 0.21979 | -0.0436 | -2.046
-18 | -0.4332 | 0.21288 | -0.0464 | -2.0349
-17.5 | -0.4192 | 0.20559 | -0.0493 | -2.039
-17 | -0.4111 | 0.19929 | -0.0509 | -2.0628
-16.5 | -0.3843 | 0.18995 | -0.0572 | -2.0232
-16 | -0.3524 | 0.18165 | -0.0638 | -1.94
-15.5 | -0.3223 | 0.17276 | -0.0714 | -1.8656
-15 | -0.2972 | 0.16303 | -0.0804 | -1.823
-14.5 | -0.2705 | 0.1536 | -0.0891 | -1.7611
-14 | -0.2372 | 0.14472 | -0.095 | -1.639
-13.5 | -0.2034 | 0.13626 | -0.1035 | -1.4927
-13 | -0.1775 | 0.12635 | -0.1155 | -1.4048
-12.5 | -0.1482 | 0.11677 | -0.1251 | -1.2692
-12 | -0.1137 | 0.10911 | -0.1304 | -1.0421
-11.5 | -0.0879 | 0.10153 | -0.1373 | -0.86575
-11 | -0.0741 | 0.09344 | -0.1445 | -0.79302
-10.5 | -0.0624 | 0.08594 | -0.1491 | -0.72609
-10 | -0.0522 | 0.07868 | -0.1527 | -0.66345
-9.5 | -0.05 | 0.07156 | -0.1543 | -0.69871
-9 | -0.041 | 0.06564 | -0.1566 | -0.62462
-8 | -0.05 | 0.04953 | -0.1668 | -1.0095
-7.5 | -0.0732 | 0.04242 | -0.1677 | -1.7256
-7 | -0.0915 | 0.0382 | -0.1623 | -2.3953
-6.5 | -0.1096 | 0.02976 | -0.1568 | -3.6828
-6 | -0.0957 | 0.02469 | -0.152 | -3.8761
-5.5 | -0.0634 | 0.02053 | -0.148 | -3.0882
-5 | -0.0181 | 0.01717 | -0.145 | -1.0542
-4.5 | 0.0363 | 0.01408 | -0.1432 | 2.5781
-4 | 0.0972 | 0.01276 | -0.1422 | 7.6176
-3.5 | 0.1534 | 0.01171 | -0.1404 | 13.0999
-3 | 0.2105 | 0.01087 | -0.139 | 19.3652
-2.5 | 0.2709 | 0.01018 | -0.1386 | 26.611
-2 | 0.3361 | 0.0098 | -0.139 | 34.2959
-1.5 | 0.3977 | 0.00863 | -0.14 | 46.0834
-1 | 0.4661 | 0.00769 | -0.1422 | 60.6112
-0.5 | 0.5298 | 0.00811 | -0.1416 | 65.3268
0 | 0.5961 | 0.00839 | -0.1418 | 71.0489
0.5 | 0.6636 | 0.0085 | -0.1424 | 78.0706
1 | 0.7269 | 0.00859 | -0.1424 | 84.6217
1.5 | 0.7978 | 0.0086 | -0.1437 | 92.7674
2 | 0.8649 | 0.00867 | -0.1441 | 99.7578
2.5 | 0.9348 | 0.00851 | -0.1445 | 109.8472
3 | 0.9925 | 0.00827 | -0.142 | 120.0121
3.5 | 1.0424 | 0.00806 | -0.1376 | 129.33
4 | 1.0455 | 0.00863 | -0.1242 | 121.1472
4.5 | 1.0081 | 0.01126 | -0.1057 | 89.5293
5 | 0.9772 | 0.01504 | -0.0912 | 64.9734
5.5 | 0.9587 | 0.01917 | -0.0802 | 50.0104
6 | 0.9899 | 0.02135 | -0.0756 | 46.3653
6.5 | 1.0224 | 0.02348 | -0.071 | 43.5434
7 | 1.055 | 0.0259 | -0.0667 | 40.7336
7.5 | 1.0824 | 0.02865 | -0.0618 | 37.7801
8 | 1.1054 | 0.03206 | -0.0569 | 34.4791
8.5 | 1.134 | 0.03538 | -0.052 | 32.052
9 | 1.1686 | 0.03891 | -0.0475 | 30.0334
9.5 | 1.1925 | 0.04359 | -0.0431 | 27.3572
10 | 1.1886 | 0.05068 | -0.0386 | 23.453
10.5 | 1.1739 | 0.05936 | -0.0349 | 19.7759
11 | 1.142 | 0.06929 | -0.0328 | 16.4815
11.5 | 1.1029 | 0.07999 | -0.0327 | 13.788
12 | 1.0689 | 0.09494 | -0.0402 | 11.2587
12.5 | 1.0362 | 0.11209 | -0.0514 | 9.2444
13 | 1.008 | 0.13129 | -0.0645 | 7.6777
13.5 | 0.9921 | 0.14956 | -0.076 | 6.6335
14 | 0.9883 | 0.1646 | -0.0855 | 6.0043
14.5 | 0.9925 | 0.17778 | -0.0938 | 5.5827

## 41. Re 1M Mach 0.00 (1)
BIGFOIL.COM POLAR EXPORT
NACA66-613
NACA66-613 |  |  |  | Cl Max: | 1.435 | at alpha= | 9 | deg
JavaFoil+Calcfoil stall+Eppler ext transition |  |  |  | L/D Max: | 175.038 | at alpha= | 3 | deg
Re: | 1000000 |  |  | Cd Min: | 0.00519 | at alpha= | -0.5 | deg
Mach: | 0 |  |  | Cl=0 at alpha= | -5.3448 | deg
|  |  |  | @ Cl=0.1, Cd= | 0.0085
|  |  |  | @ Cl=0.4, Cd= | 0.0077345
|  |  |  | @ Cl=0.6, Cd= | 0.0052039
alpha (deg) | Cl | Cd | Cm | Cl/Cd
-19 | -0.422 | 0.18703 | -0.041 | -2.257
-18.5 | -0.438 | 0.17577 | -0.042 | -2.492
-18 | -0.454 | 0.1661 | -0.042 | -2.731
-17.5 | -0.469 | 0.15808 | -0.042 | -2.964
-17 | -0.483 | 0.14841 | -0.041 | -3.252
-16.5 | -0.496 | 0.13956 | -0.04 | -3.55
-16 | -0.507 | 0.1322 | -0.042 | -3.837
-15.5 | -0.517 | 0.12392 | -0.043 | -4.171
-15 | -0.524 | 0.1174 | -0.043 | -4.465
-14.5 | -0.529 | 0.10903 | -0.044 | -4.851
-14 | -0.53 | 0.10427 | -0.045 | -5.088
-13.5 | -0.529 | 0.09727 | -0.046 | -5.435
-13 | -0.521 | 0.0929 | -0.047 | -5.609
-12.5 | -0.508 | 0.08667 | -0.047 | -5.866
-12 | -0.492 | 0.08077 | -0.049 | -6.095
-11.5 | -0.471 | 0.07654 | -0.049 | -6.156
-11 | -0.446 | 0.07161 | -0.05 | -6.228
-10.5 | -0.418 | 0.06685 | -0.051 | -6.249
-10 | -0.387 | 0.06319 | -0.052 | -6.122
-9.5 | -0.353 | 0.05894 | -0.053 | -5.993
-9 | -0.317 | 0.05538 | -0.055 | -5.73
-8.5 | -0.279 | 0.05233 | -0.056 | -5.332
-8 | -0.239 | 0.04925 | -0.057 | -4.848
-7.5 | -0.197 | 0.04626 | -0.058 | -4.252
-7 | -0.153 | 0.04384 | -0.057 | -3.486
-6.5 | -0.108 | 0.04146 | -0.058 | -2.602
-6 | -0.062 | 0.03902 | -0.062 | -1.586
-5.5 | -0.018 | 0.00893 | -0.125 | -2.043
-5 | 0.04 | 0.00871 | -0.126 | 4.619
-4.5 | 0.1 | 0.0085 | -0.127 | 11.703
-4 | 0.159 | 0.0083 | -0.128 | 19.18
-3.5 | 0.219 | 0.00814 | -0.129 | 26.935
-3 | 0.28 | 0.00798 | -0.13 | 35.013
-2.5 | 0.34 | 0.00787 | -0.131 | 43.232
-2 | 0.402 | 0.00773 | -0.133 | 51.939
-1.5 | 0.462 | 0.00763 | -0.134 | 60.566
-1 | 0.523 | 0.0055 | -0.135 | 95.128
-0.5 | 0.583 | 0.00519 | -0.136 | 112.471
0 | 0.644 | 0.00524 | -0.137 | 122.911
0.5 | 0.704 | 0.00529 | -0.138 | 133.065
1 | 0.764 | 0.00537 | -0.139 | 142.325
1.5 | 0.824 | 0.00539 | -0.139 | 152.746
2 | 0.879 | 0.00549 | -0.14 | 160.063
2.5 | 0.937 | 0.00558 | -0.141 | 167.74
3 | 0.993 | 0.00567 | -0.142 | 175.038
3.5 | 1.045 | 0.01313 | -0.142 | 79.614
4 | 1.098 | 0.01359 | -0.143 | 80.737
4.5 | 1.149 | 0.01411 | -0.144 | 81.38
5 | 1.197 | 0.01472 | -0.145 | 81.308
5.5 | 1.243 | 0.01532 | -0.145 | 81.155
6 | 1.287 | 0.01599 | -0.146 | 80.514
6.5 | 1.325 | 0.01667 | -0.147 | 79.487
7 | 1.357 | 0.01735 | -0.147 | 78.247
7.5 | 1.385 | 0.01812 | -0.148 | 76.444
8 | 1.408 | 0.01893 | -0.148 | 74.382
8.5 | 1.425 | 0.01982 | -0.149 | 71.868
9 | 1.435 | 0.02074 | -0.149 | 69.185
9.5 | 1.432 | 0.0216 | -0.15 | 66.278
10 | 1.421 | 0.02259 | -0.15 | 62.898
10.5 | 1.16 | 0.06787 | -0.083 | 17.089
11 | 1.136 | 0.07408 | -0.074 | 15.337
11.5 | 1.112 | 0.07896 | -0.073 | 14.088
12 | 1.083 | 0.08542 | -0.07 | 12.682
12.5 | 1.052 | 0.09131 | -0.07 | 11.523
13 | 1.017 | 0.0981 | -0.069 | 10.37
13.5 | 0.98 | 0.10322 | -0.069 | 9.498
14 | 0.942 | 0.11134 | -0.067 | 8.456

## 42. Re 1M Mach 0.00 (2)
BIGFOIL.COM POLAR EXPORT
NACA66-613
NACA66-613 |  |  |  | Cl Max: | 1.4861 | at alpha= | 15.5 | deg
XFOIL ncrit=9 |  |  |  | L/D Max: | 146.863 | at alpha= | 3.5 | deg
Re: | 1000000 |  |  | Cd Min: | 0.22013 | at alpha= | -20 | deg
Mach: | 0 |  |  | Cl=0 at alpha= | -4.7932 | deg
|  |  |  | @ Cl=0.1, Cd= | 0.0091648
|  |  |  | @ Cl=0.4, Cd= | 0.0058509
|  |  |  | @ Cl=0.6, Cd= | 0.00626
alpha (deg) | Cl | Cd | Cm | Cl/Cd
-20 | -0.4841 | 0.22013 | -0.027 | -2.1992
-19.5 | -0.4689 | 0.21434 | -0.0302 | -2.1876
-19 | -0.4545 | 0.20818 | -0.0334 | -2.1832
-18.5 | -0.4409 | 0.20068 | -0.0369 | -2.197
-18 | -0.43 | 0.19342 | -0.0403 | -2.2231
-17.5 | -0.42 | 0.18609 | -0.0425 | -2.257
-17 | -0.4071 | 0.18114 | -0.0442 | -2.2474
-16.5 | -0.3967 | 0.17564 | -0.0459 | -2.2586
-16 | -0.3884 | 0.17024 | -0.0471 | -2.2815
-15.5 | -0.381 | 0.16159 | -0.0513 | -2.3578
-15 | -0.3658 | 0.15111 | -0.0575 | -2.4208
-14.5 | -0.344 | 0.14391 | -0.0625 | -2.3904
-14 | -0.3223 | 0.1373 | -0.0676 | -2.3474
-13.5 | -0.3094 | 0.12675 | -0.076 | -2.441
-13 | -0.2928 | 0.11701 | -0.0831 | -2.5024
-12.5 | -0.2758 | 0.10808 | -0.0896 | -2.5518
-12 | -0.2448 | 0.10128 | -0.0973 | -2.4171
-11.5 | -0.2178 | 0.08913 | -0.1115 | -2.4436
-11 | -0.194 | 0.07609 | -0.1264 | -2.5496
-10.5 | -0.2018 | 0.05785 | -0.1443 | -3.4883
-8.5 | -0.3237 | 0.02706 | -0.129 | -11.9623
-8 | -0.3056 | 0.02096 | -0.125 | -14.5802
-7.5 | -0.2669 | 0.01775 | -0.1233 | -15.0366
-7 | -0.2191 | 0.01634 | -0.1226 | -13.4088
-6.5 | -0.1742 | 0.01332 | -0.1217 | -13.0781
-6 | -0.1233 | 0.01241 | -0.1215 | -9.9355
-5.5 | -0.0719 | 0.01153 | -0.1213 | -6.2359
-5 | -0.0206 | 0.01079 | -0.121 | -1.9092
-4.5 | 0.0292 | 0.00982 | -0.1206 | 2.9735
-4 | 0.0826 | 0.00929 | -0.1208 | 8.8913
-3.5 | 0.1368 | 0.0089 | -0.1211 | 15.3708
-3 | 0.1914 | 0.00848 | -0.1214 | 22.5708
-2.5 | 0.2473 | 0.00817 | -0.122 | 30.2693
-2 | 0.3031 | 0.00748 | -0.123 | 40.5214
-1.5 | 0.3632 | 0.0058 | -0.1261 | 62.6207
-1 | 0.421 | 0.00588 | -0.1268 | 71.5986
-0.5 | 0.4781 | 0.00603 | -0.1272 | 79.2869
0 | 0.5348 | 0.00618 | -0.1276 | 86.5372
0.5 | 0.5932 | 0.00626 | -0.1285 | 94.7604
1 | 0.6506 | 0.00626 | -0.1293 | 103.9297
1.5 | 0.7079 | 0.00625 | -0.13 | 113.264
2 | 0.7643 | 0.00628 | -0.1305 | 121.7038
2.5 | 0.8189 | 0.00624 | -0.1305 | 131.234
3 | 0.8725 | 0.00624 | -0.1303 | 139.8237
3.5 | 0.9223 | 0.00628 | -0.1293 | 146.8631
4 | 0.9572 | 0.0069 | -0.1252 | 138.7246
4.5 | 0.9626 | 0.0089 | -0.1159 | 108.1573
5 | 0.9633 | 0.01075 | -0.1059 | 89.6093
5.5 | 0.9664 | 0.01293 | -0.097 | 74.7409
6 | 0.9932 | 0.01424 | -0.0925 | 69.7472
6.5 | 1.0296 | 0.01516 | -0.0898 | 67.9156
7 | 1.0655 | 0.01612 | -0.0872 | 66.098
7.5 | 1.0976 | 0.0174 | -0.084 | 63.0805
8 | 1.1325 | 0.01845 | -0.0814 | 61.3821
8.5 | 1.1654 | 0.01968 | -0.0786 | 59.2175
9 | 1.186 | 0.0218 | -0.0742 | 54.4037
9.5 | 1.2163 | 0.02318 | -0.0713 | 52.472
10 | 1.2429 | 0.0246 | -0.0677 | 50.5244
10.5 | 1.2614 | 0.02569 | -0.0626 | 49.1008
11 | 1.2913 | 0.02769 | -0.0607 | 46.6342
11.5 | 1.314 | 0.03036 | -0.0581 | 43.2806
12 | 1.3456 | 0.0322 | -0.0566 | 41.7888
12.5 | 1.3749 | 0.03422 | -0.055 | 40.1783
13 | 1.4012 | 0.03654 | -0.0534 | 38.347
13.5 | 1.4118 | 0.0406 | -0.0504 | 34.7734
14 | 1.4353 | 0.04334 | -0.049 | 33.1172
14.5 | 1.4548 | 0.04656 | -0.0476 | 31.2457
15 | 1.4723 | 0.0501 | -0.0463 | 29.3872
15.5 | 1.4861 | 0.05417 | -0.0453 | 27.434
16 | 1.4709 | 0.06207 | -0.0437 | 23.6974
16.5 | 1.4792 | 0.06736 | -0.0437 | 21.9596
17 | 1.4803 | 0.07391 | -0.0442 | 20.0284
17.5 | 1.475 | 0.08184 | -0.0457 | 18.023
18 | 1.4649 | 0.09103 | -0.0483 | 16.0925
18.5 | 1.4487 | 0.10183 | -0.0525 | 14.2267
19 | 1.4257 | 0.11465 | -0.0586 | 12.4352
19.5 | 1.3976 | 0.12919 | -0.0667 | 10.8182
20 | 1.3597 | 0.14691 | -0.0777 | 9.2553

## 43. Re 1M Mach 0.10 (1)
BIGFOIL.COM POLAR EXPORT
NACA66-613
NACA66-613 |  |  |  | Cl Max: | 1.431 | at alpha= | 9 | deg
JavaFoil+Calcfoil stall+Eppler ext transition |  |  |  | L/D Max: | 175.472 | at alpha= | 3 | deg
Re: | 1000000 |  |  | Cd Min: | 0.00524 | at alpha= | -0.5 | deg
Mach: | 0.1 |  |  | Cl=0 at alpha= | -5.3448 | deg
|  |  |  | @ Cl=0.1, Cd= | 0.00853
|  |  |  | @ Cl=0.4, Cd= | 0.0077677
|  |  |  | @ Cl=0.6, Cd= | 0.0052515
alpha (deg) | Cl | Cd | Cm | Cl/Cd
-18.5 | -0.397 | 0.18603 | -0.042 | -2.131
-18 | -0.415 | 0.17399 | -0.042 | -2.383
-17.5 | -0.432 | 0.16205 | -0.043 | -2.669
-17 | -0.45 | 0.15287 | -0.042 | -2.941
-16.5 | -0.466 | 0.14251 | -0.042 | -3.267
-16 | -0.48 | 0.13524 | -0.041 | -3.55
-15.5 | -0.493 | 0.12618 | -0.042 | -3.907
-15 | -0.504 | 0.11968 | -0.043 | -4.209
-14.5 | -0.512 | 0.11239 | -0.044 | -4.552
-14 | -0.516 | 0.10688 | -0.045 | -4.83
-13.5 | -0.517 | 0.09803 | -0.046 | -5.274
-13 | -0.512 | 0.0928 | -0.047 | -5.516
-12.5 | -0.501 | 0.08786 | -0.047 | -5.706
-12 | -0.487 | 0.08255 | -0.048 | -5.9
-11.5 | -0.468 | 0.07683 | -0.05 | -6.086
-11 | -0.443 | 0.07191 | -0.05 | -6.166
-10.5 | -0.416 | 0.06703 | -0.052 | -6.209
-10 | -0.386 | 0.06307 | -0.052 | -6.119
-9.5 | -0.353 | 0.05938 | -0.053 | -5.944
-9 | -0.317 | 0.05548 | -0.055 | -5.72
-8.5 | -0.279 | 0.05245 | -0.056 | -5.328
-8 | -0.239 | 0.04946 | -0.057 | -4.838
-7.5 | -0.197 | 0.04644 | -0.058 | -4.247
-7 | -0.153 | 0.04381 | -0.059 | -3.503
-6.5 | -0.108 | 0.04125 | -0.06 | -2.628
-6 | -0.062 | 0.03912 | -0.062 | -1.589
-5.5 | -0.018 | 0.00895 | -0.125 | -2.047
-5 | 0.04 | 0.00874 | -0.126 | 4.626
-4.5 | 0.1 | 0.00853 | -0.127 | 11.717
-4 | 0.16 | 0.00833 | -0.129 | 19.211
-3.5 | 0.22 | 0.00816 | -0.13 | 26.991
-3 | 0.281 | 0.00801 | -0.131 | 35.051
-2.5 | 0.342 | 0.00788 | -0.132 | 43.346
-2 | 0.404 | 0.00776 | -0.133 | 52.023
-1.5 | 0.464 | 0.00766 | -0.134 | 60.628
-1 | 0.526 | 0.00555 | -0.136 | 94.716
-0.5 | 0.586 | 0.00524 | -0.136 | 111.932
0 | 0.647 | 0.00529 | -0.137 | 122.248
0.5 | 0.707 | 0.00532 | -0.138 | 132.867
1 | 0.768 | 0.00536 | -0.139 | 143.306
1.5 | 0.828 | 0.00545 | -0.14 | 152.003
2 | 0.883 | 0.0055 | -0.141 | 160.733
2.5 | 0.941 | 0.00558 | -0.142 | 168.731
3 | 0.998 | 0.00569 | -0.143 | 175.472
3.5 | 1.05 | 0.01322 | -0.143 | 79.386
4 | 1.103 | 0.01368 | -0.144 | 80.59
4.5 | 1.153 | 0.01422 | -0.145 | 81.115
5 | 1.202 | 0.01483 | -0.145 | 81.03
5.5 | 1.248 | 0.01543 | -0.146 | 80.88
6 | 1.292 | 0.01614 | -0.147 | 80.049
6.5 | 1.329 | 0.0168 | -0.147 | 79.105
7 | 1.361 | 0.01752 | -0.148 | 77.654
7.5 | 1.387 | 0.01829 | -0.149 | 75.864
8 | 1.408 | 0.01911 | -0.149 | 73.689
8.5 | 1.423 | 0.02003 | -0.15 | 71.052
9 | 1.431 | 0.02085 | -0.15 | 68.616
9.5 | 1.424 | 0.02169 | -0.151 | 65.642
10 | 1.173 | 0.06181 | -0.092 | 18.975
10.5 | 1.144 | 0.06903 | -0.079 | 16.579
11 | 1.12 | 0.07446 | -0.074 | 15.039
11.5 | 1.091 | 0.07986 | -0.071 | 13.657
12 | 1.058 | 0.08604 | -0.071 | 12.298
12.5 | 1.021 | 0.09235 | -0.069 | 11.057
13 | 0.982 | 0.10027 | -0.069 | 9.789
13.5 | 0.939 | 0.10802 | -0.068 | 8.697
14 | 0.896 | 0.11547 | -0.067 | 7.759

## 44. Re 1M Mach 0.10 (2)
BIGFOIL.COM POLAR EXPORT
NACA66-613
NACA66-613 |  |  |  | Cl Max: | 1.4675 | at alpha= | 15.5 | deg
XFOIL ncrit=9 |  |  |  | L/D Max: | 146.91 | at alpha= | 3.5 | deg
Re: | 1000000 |  |  | Cd Min: | 0.22073 | at alpha= | -20 | deg
Mach: | 0.1 |  |  | Cl=0 at alpha= | -4.7937 | deg
|  |  |  | @ Cl=0.1, Cd= | 0.0092183
|  |  |  | @ Cl=0.4, Cd= | 0.0058684
|  |  |  | @ Cl=0.6, Cd= | 0.00628
alpha (deg) | Cl | Cd | Cm | Cl/Cd
-20 | -0.4844 | 0.22073 | -0.0271 | -2.1945
-19.5 | -0.4691 | 0.2149 | -0.0304 | -2.1829
-19 | -0.4546 | 0.20871 | -0.0336 | -2.1781
-18.5 | -0.4408 | 0.20122 | -0.0371 | -2.1906
-18 | -0.4297 | 0.19399 | -0.0405 | -2.2151
-17.5 | -0.4195 | 0.18663 | -0.0428 | -2.2478
-17 | -0.4066 | 0.18167 | -0.0445 | -2.2381
-16.5 | -0.3962 | 0.17618 | -0.0461 | -2.2488
-16 | -0.388 | 0.1708 | -0.0472 | -2.2717
-15.5 | -0.3782 | 0.16187 | -0.0521 | -2.3364
-15 | -0.3625 | 0.15146 | -0.0583 | -2.3934
-14.5 | -0.3409 | 0.14426 | -0.0632 | -2.3631
-14 | -0.3188 | 0.13761 | -0.0685 | -2.3167
-13.5 | -0.3058 | 0.12715 | -0.0767 | -2.405
-13 | -0.2883 | 0.1174 | -0.0841 | -2.4557
-12.5 | -0.2704 | 0.10862 | -0.0905 | -2.4894
-12 | -0.2387 | 0.10168 | -0.0984 | -2.3476
-11.5 | -0.2119 | 0.08963 | -0.1125 | -2.3642
-11 | -0.1875 | 0.077 | -0.1269 | -2.4351
-10.5 | -0.1885 | 0.06042 | -0.1429 | -3.1198
-10 | -0.2277 | 0.04969 | -0.148 | -4.5824
-9.5 | -0.2681 | 0.04391 | -0.1431 | -6.1057
-8.5 | -0.3136 | 0.02886 | -0.1313 | -10.8663
-8 | -0.302 | 0.02208 | -0.1267 | -13.6775
-7.5 | -0.2665 | 0.01835 | -0.1244 | -14.5232
-7 | -0.2201 | 0.01652 | -0.1235 | -13.3232
-6.5 | -0.1751 | 0.01351 | -0.1226 | -12.9608
-6 | -0.1239 | 0.01257 | -0.1223 | -9.8568
-5.5 | -0.0724 | 0.01165 | -0.122 | -6.2146
-5 | -0.0208 | 0.01086 | -0.1217 | -1.9153
-4.5 | 0.0296 | 0.00993 | -0.1213 | 2.9809
-4 | 0.083 | 0.00935 | -0.1214 | 8.877
-3.5 | 0.1372 | 0.00893 | -0.1217 | 15.3639
-3 | 0.1921 | 0.00851 | -0.122 | 22.5734
-2.5 | 0.2483 | 0.0082 | -0.1226 | 30.2805
-2 | 0.3048 | 0.00761 | -0.1235 | 40.0526
-1.5 | 0.3647 | 0.00582 | -0.1267 | 62.6632
-1 | 0.423 | 0.0059 | -0.1274 | 71.6949
-0.5 | 0.4805 | 0.00605 | -0.1278 | 79.4215
0 | 0.5375 | 0.00621 | -0.1282 | 86.5539
0.5 | 0.596 | 0.00628 | -0.1291 | 94.9045
1.5 | 0.7118 | 0.00628 | -0.1307 | 113.3439
2 | 0.7683 | 0.00631 | -0.1311 | 121.7591
2.5 | 0.8231 | 0.00627 | -0.1311 | 131.2759
3 | 0.877 | 0.00626 | -0.1309 | 140.0958
3.5 | 0.927 | 0.00631 | -0.1298 | 146.9097
4 | 0.9599 | 0.00699 | -0.1252 | 137.3247
4.5 | 0.9639 | 0.00901 | -0.1155 | 106.9811
5 | 0.963 | 0.01088 | -0.1051 | 88.511
5.5 | 0.9657 | 0.01311 | -0.0962 | 73.6613
6 | 0.9937 | 0.0144 | -0.092 | 69.0069
6.5 | 1.0303 | 0.01533 | -0.0892 | 67.2081
7 | 1.066 | 0.01634 | -0.0864 | 65.2387
7.5 | 1.0982 | 0.01764 | -0.0832 | 62.2562
8 | 1.1329 | 0.01875 | -0.0805 | 60.4213
8.5 | 1.1657 | 0.02005 | -0.0777 | 58.1397
9 | 1.1827 | 0.02248 | -0.0728 | 52.6112
9.5 | 1.2164 | 0.02367 | -0.0702 | 51.3899
10 | 1.243 | 0.02515 | -0.0667 | 49.4235
10.5 | 1.2612 | 0.0263 | -0.0614 | 47.9544
11 | 1.2875 | 0.02868 | -0.0591 | 44.8919
11.5 | 1.3142 | 0.03109 | -0.0568 | 42.2708
12 | 1.3448 | 0.03309 | -0.0552 | 40.6407
12.5 | 1.3741 | 0.0352 | -0.0536 | 39.0369
13 | 1.3954 | 0.03811 | -0.0515 | 36.6151
13.5 | 1.4106 | 0.04185 | -0.049 | 33.7061
14 | 1.4313 | 0.04502 | -0.0474 | 31.7925
14.5 | 1.4493 | 0.04853 | -0.0459 | 29.864
15 | 1.4649 | 0.05242 | -0.0447 | 27.9454
15.5 | 1.4675 | 0.05803 | -0.0435 | 25.2886
16 | 1.4574 | 0.06568 | -0.0426 | 22.1894
16.5 | 1.458 | 0.0723 | -0.0429 | 20.166
17 | 1.451 | 0.0805 | -0.0442 | 18.0248
17.5 | 1.4382 | 0.09016 | -0.0469 | 15.9516
18 | 1.4192 | 0.1016 | -0.0513 | 13.9685
18.5 | 1.3935 | 0.11513 | -0.0579 | 12.1037
19 | 1.3555 | 0.13214 | -0.0677 | 10.2581
19.5 | 1.3069 | 0.15318 | -0.0812 | 8.5318

## 45. Re 1M Mach 0.25 (1)
BIGFOIL.COM POLAR EXPORT
NACA66-613
NACA66-613 |  |  |  | Cl Max: | 1.402 | at alpha= | 8 | deg
JavaFoil+Calcfoil stall+Eppler ext transition |  |  |  | L/D Max: | 176.667 | at alpha= | 3 | deg
Re: | 1000000 |  |  | Cd Min: | 0.00513 | at alpha= | -1 | deg
Mach: | 0.25 |  |  | Cl=0 at alpha= | -5.3661 | deg
|  |  |  | @ Cl=0.1, Cd= | 0.0086769
|  |  |  | @ Cl=0.4, Cd= | 0.0078844
|  |  |  | @ Cl=0.6, Cd= | 0.0052919
alpha (deg) | Cl | Cd | Cm | Cl/Cd
-17 | -0.068 | 0.18524 | -0.046 | -0.365
-16.5 | -0.159 | 0.17577 | -0.046 | -0.907
-16 | -0.222 | 0.16815 | -0.046 | -1.32
-15.5 | -0.273 | 0.15085 | -0.047 | -1.807
-15 | -0.317 | 0.13699 | -0.046 | -2.312
-14.5 | -0.355 | 0.13722 | -0.044 | -2.588
-14 | -0.388 | 0.12298 | -0.043 | -3.156
-13.5 | -0.415 | 0.10993 | -0.044 | -3.774
-13 | -0.432 | 0.10276 | -0.044 | -4.2
-12.5 | -0.439 | 0.09526 | -0.045 | -4.614
-12 | -0.441 | 0.08776 | -0.047 | -5.025
-11.5 | -0.434 | 0.0818 | -0.048 | -5.307
-11 | -0.42 | 0.07488 | -0.05 | -5.605
-10.5 | -0.4 | 0.07045 | -0.05 | -5.682
-10 | -0.376 | 0.0662 | -0.053 | -5.687
-9.5 | -0.348 | 0.06076 | -0.054 | -5.73
-9 | -0.316 | 0.05703 | -0.055 | -5.539
-8.5 | -0.28 | 0.05375 | -0.056 | -5.212
-8 | -0.241 | 0.05011 | -0.057 | -4.816
-7.5 | -0.2 | 0.04699 | -0.06 | -4.255
-7 | -0.156 | 0.04434 | -0.059 | -3.519
-6.5 | -0.11 | 0.0419 | -0.059 | -2.637
-6 | -0.064 | 0.03938 | -0.063 | -1.614
-5.5 | -0.015 | 0.03731 | -0.064 | -0.411
-5 | 0.041 | 0.00888 | -0.13 | 4.66
-4.5 | 0.102 | 0.00867 | -0.131 | 11.809
-4 | 0.164 | 0.00846 | -0.132 | 19.384
-3.5 | 0.226 | 0.00829 | -0.133 | 27.247
-3 | 0.288 | 0.00812 | -0.134 | 35.485
-2.5 | 0.351 | 0.00797 | -0.135 | 43.968
-2 | 0.414 | 0.00786 | -0.137 | 52.68
-1.5 | 0.476 | 0.00774 | -0.138 | 61.54
-1 | 0.54 | 0.00513 | -0.139 | 105.324
-0.5 | 0.603 | 0.0053 | -0.14 | 113.697
0 | 0.665 | 0.00537 | -0.141 | 123.781
0.5 | 0.727 | 0.00541 | -0.142 | 134.227
1 | 0.789 | 0.00545 | -0.143 | 144.761
1.5 | 0.85 | 0.0055 | -0.144 | 154.562
2 | 0.907 | 0.00562 | -0.145 | 161.571
2.5 | 0.967 | 0.0057 | -0.146 | 169.514
3 | 1.025 | 0.0058 | -0.147 | 176.667
3.5 | 1.076 | 0.01363 | -0.147 | 78.948
4 | 1.129 | 0.01418 | -0.148 | 79.628
4.5 | 1.18 | 0.01477 | -0.148 | 79.897
5 | 1.228 | 0.01544 | -0.149 | 79.577
5.5 | 1.273 | 0.01613 | -0.15 | 78.953
6 | 1.315 | 0.01688 | -0.15 | 77.871
6.5 | 1.348 | 0.01769 | -0.151 | 76.211
7 | 1.374 | 0.01846 | -0.152 | 74.416
7.5 | 1.392 | 0.01937 | -0.152 | 71.844
8 | 1.402 | 0.02035 | -0.153 | 68.864
8.5 | 1.402 | 0.02121 | -0.153 | 66.087
9 | 1.141 | 0.05881 | -0.073 | 19.401
9.5 | 1.116 | 0.0635 | -0.074 | 17.58
10 | 1.079 | 0.06962 | -0.069 | 15.494
10.5 | 1.031 | 0.0748 | -0.069 | 13.789
11 | 0.974 | 0.082 | -0.068 | 11.876
11.5 | 0.906 | 0.08935 | -0.066 | 10.143
12 | 0.83 | 0.09892 | -0.063 | 8.394
12.5 | 0.748 | 0.10881 | -0.061 | 6.873
13 | 0.66 | 0.11898 | -0.061 | 5.546

## 46. Re 1M Mach 0.25 (2)
BIGFOIL.COM POLAR EXPORT
NACA66-613
NACA66-613 |  |  |  | Cl Max: | 1.3747 | at alpha= | 14 | deg
XFOIL ncrit=9 |  |  |  | L/D Max: | 147.508 | at alpha= | 3.5 | deg
Re: | 1000000 |  |  | Cd Min: | 0.24491 | at alpha= | 19 | deg
Mach: | 0.25 |  |  | Cl=0 at alpha= | -4.8029 | deg
|  |  |  | @ Cl=0.1, Cd= | 0.0094694
|  |  |  | @ Cl=0.4, Cd= | 0.0059454
|  |  |  | @ Cl=0.6, Cd= | 0.006394
alpha (deg) | Cl | Cd | Cm | Cl/Cd
-20 | -0.4869 | 0.22414 | -0.0282 | -2.1723
-19.5 | -0.4708 | 0.21808 | -0.0316 | -2.1588
-19 | -0.4554 | 0.21165 | -0.0348 | -2.1517
-18.5 | -0.441 | 0.20422 | -0.0384 | -2.1594
-18 | -0.4285 | 0.19713 | -0.0417 | -2.1737
-17.5 | -0.4177 | 0.18967 | -0.0442 | -2.2022
-17 | -0.4044 | 0.18465 | -0.0456 | -2.1901
-16.5 | -0.3941 | 0.17914 | -0.0471 | -2.2
-16 | -0.3849 | 0.17364 | -0.0484 | -2.2167
-15.5 | -0.3638 | 0.16327 | -0.0567 | -2.2282
-15 | -0.3467 | 0.15331 | -0.0624 | -2.2614
-14.5 | -0.3242 | 0.14609 | -0.0675 | -2.2192
-14 | -0.3003 | 0.1392 | -0.0732 | -2.1573
-13.5 | -0.2854 | 0.1288 | -0.0819 | -2.2158
-13 | -0.264 | 0.11907 | -0.0899 | -2.2172
-12.5 | -0.24 | 0.11091 | -0.0963 | -2.1639
-12 | -0.2058 | 0.10324 | -0.1056 | -1.9934
-11.5 | -0.18 | 0.09159 | -0.119 | -1.9653
-11 | -0.1573 | 0.08083 | -0.1303 | -1.9461
-10.5 | -0.1647 | 0.06789 | -0.1399 | -2.426
-10 | -0.187 | 0.05421 | -0.1504 | -3.4495
-9.5 | -0.2246 | 0.04567 | -0.1519 | -4.9179
-9 | -0.2512 | 0.0415 | -0.1467 | -6.053
-8.5 | -0.254 | 0.03773 | -0.1427 | -6.732
-8 | -0.2661 | 0.02893 | -0.1366 | -9.1981
-7.5 | -0.254 | 0.02276 | -0.132 | -11.1599
-7 | -0.2206 | 0.01865 | -0.1293 | -11.8284
-6.5 | -0.1789 | 0.01489 | -0.1274 | -12.0148
-6 | -0.127 | 0.01355 | -0.1269 | -9.3727
-5.5 | -0.0745 | 0.01237 | -0.1263 | -6.0226
-5 | -0.0216 | 0.01133 | -0.1257 | -1.9064
-4.5 | 0.0332 | 0.0107 | -0.1255 | 3.1028
-4 | 0.0841 | 0.00961 | -0.1249 | 8.7513
-3.5 | 0.1395 | 0.00912 | -0.1249 | 15.2961
-3 | 0.1967 | 0.00879 | -0.1252 | 22.3777
-2.5 | 0.2542 | 0.00835 | -0.1258 | 30.4431
-2 | 0.3128 | 0.00808 | -0.1265 | 38.7129
-1.5 | 0.3732 | 0.00591 | -0.1298 | 63.1472
-1 | 0.4337 | 0.00599 | -0.1306 | 72.404
-0.5 | 0.4934 | 0.00617 | -0.1312 | 79.9676
0 | 0.5527 | 0.00637 | -0.1316 | 86.7661
0.5 | 0.6118 | 0.0064 | -0.1323 | 95.5938
1 | 0.6722 | 0.00642 | -0.1332 | 104.704
1.5 | 0.7326 | 0.00647 | -0.1341 | 113.2303
2 | 0.7905 | 0.00645 | -0.1344 | 122.5581
2.5 | 0.8468 | 0.00639 | -0.1342 | 132.5196
3 | 0.9021 | 0.00639 | -0.1337 | 141.1737
3.5 | 0.9529 | 0.00646 | -0.1323 | 147.5077
4 | 0.974 | 0.00747 | -0.1249 | 130.3882
4.5 | 0.9673 | 0.00943 | -0.1126 | 102.5769
5 | 0.9623 | 0.01161 | -0.1016 | 82.8854
5.5 | 0.9637 | 0.01408 | -0.0926 | 68.4446
6 | 0.9963 | 0.01532 | -0.0888 | 65.0326
6.5 | 1.0341 | 0.01636 | -0.0859 | 63.209
7 | 1.0685 | 0.01766 | -0.0826 | 60.504
7.5 | 1.1016 | 0.0191 | -0.0793 | 57.6754
8 | 1.1351 | 0.02054 | -0.0761 | 55.2629
8.5 | 1.166 | 0.02223 | -0.0727 | 52.4516
9 | 1.1848 | 0.02488 | -0.068 | 47.6206
10 | 1.2431 | 0.02846 | -0.061 | 43.6788
10.5 | 1.2565 | 0.03005 | -0.0548 | 41.8136
11 | 1.2801 | 0.03328 | -0.0518 | 38.4645
11.5 | 1.311 | 0.03578 | -0.0498 | 36.6406
12 | 1.3382 | 0.03854 | -0.0478 | 34.7224
12.5 | 1.3517 | 0.04296 | -0.0449 | 31.4642
13 | 1.3659 | 0.04746 | -0.0424 | 28.78
13.5 | 1.3722 | 0.05294 | -0.0402 | 25.9199
14 | 1.3747 | 0.05892 | -0.0388 | 23.3316
14.5 | 1.3688 | 0.06633 | -0.0383 | 20.6362
15 | 1.3358 | 0.07818 | -0.0396 | 17.0862
15.5 | 1.2979 | 0.09229 | -0.0441 | 14.0633
16 | 1.2598 | 0.1083 | -0.0518 | 11.6325
16.5 | 1.2199 | 0.12667 | -0.0629 | 9.6305
17 | 1.0317 | 0.19487 | -0.1025 | 5.2943
17.5 | 1.0351 | 0.20674 | -0.1099 | 5.0068
18 | 1.04 | 0.21838 | -0.117 | 4.7623
18.5 | 1.0433 | 0.23195 | -0.1247 | 4.498
19 | 1.0502 | 0.24491 | -0.1311 | 4.2881

## 47. Re 1M Mach 0.50 (1)
BIGFOIL.COM POLAR EXPORT
NACA66-613
NACA66-613 |  |  |  | Cl Max: | 1.355 | at alpha= | 20 | deg
JavaFoil+Calcfoil stall+Eppler ext transition |  |  |  | L/D Max: | 189.861 | at alpha= | 2.5 | deg
Re: | 1000000 |  |  | Cd Min: | 0.00536 | at alpha= | 1 | deg
Mach: | 0.5 |  |  | Cl=0 at alpha= | -5.3426 | deg
|  |  |  | @ Cl=0.1, Cd= | 0.032661
|  |  |  | @ Cl=0.4, Cd= | 0.008079
|  |  |  | @ Cl=0.6, Cd= | 0.0057192
alpha (deg) | Cl | Cd | Cm | Cl/Cd
-20 | -0.803 | 0.19154 | -0.059 | -4.192
-19.5 | -0.776 | 0.18703 | -0.06 | -4.149
-19 | -0.749 | 0.18207 | -0.06 | -4.115
-18.5 | -0.721 | 0.17818 | -0.059 | -4.047
-18 | -0.693 | 0.17386 | -0.058 | -3.988
-17.5 | -0.666 | 0.16727 | -0.058 | -3.984
-17 | -0.639 | 0.16379 | -0.059 | -3.903
-16.5 | -0.612 | 0.15837 | -0.06 | -3.866
-16 | -0.585 | 0.15157 | -0.06 | -3.861
-15.5 | -0.558 | 0.14786 | -0.061 | -3.773
-15 | -0.53 | 0.1389 | -0.057 | -3.813
-14.5 | -0.502 | 0.13645 | -0.058 | -3.682
-14 | -0.475 | 0.13254 | -0.059 | -3.585
-13.5 | -0.448 | 0.12875 | -0.059 | -3.479
-13 | -0.421 | 0.12347 | -0.06 | -3.407
-12.5 | -0.393 | 0.12154 | -0.06 | -3.236
-12 | -0.366 | 0.11436 | -0.061 | -3.2
-11.5 | -0.338 | 0.10722 | -0.057 | -3.152
-11 | -0.311 | 0.10057 | -0.058 | -3.088
-10.5 | -0.283 | 0.09567 | -0.058 | -2.96
-10 | -0.256 | 0.09297 | -0.059 | -2.751
-9.5 | -0.228 | 0.09038 | -0.059 | -2.527
-9 | -0.201 | 0.09288 | -0.06 | -2.163
-8.5 | -0.173 | 0.07457 | -0.057 | -2.324
-8 | -0.146 | 0.05948 | -0.058 | -2.453
-7.5 | -0.168 | 0.05583 | -0.056 | -3.001
-7 | -0.154 | 0.04882 | -0.062 | -3.15
-6.5 | -0.115 | 0.04436 | -0.064 | -2.595
-6 | -0.068 | 0.04143 | -0.063 | -1.641
-5.5 | -0.017 | 0.03902 | -0.064 | -0.427
-5 | 0.037 | 0.03675 | -0.069 | 1.011
-4.5 | 0.093 | 0.0347 | -0.073 | 2.667
-4 | 0.181 | 0.00907 | -0.147 | 19.974
-3.5 | 0.25 | 0.00884 | -0.148 | 28.286
-3 | 0.319 | 0.00831 | -0.149 | 38.434
-2.5 | 0.389 | 0.00811 | -0.15 | 47.957
-2 | 0.46 | 0.00791 | -0.152 | 58.159
-1.5 | 0.53 | 0.00779 | -0.153 | 67.971
-1 | 0.602 | 0.00566 | -0.155 | 106.246
-0.5 | 0.672 | 0.00569 | -0.156 | 118.06
0 | 0.743 | 0.00577 | -0.157 | 128.713
0.5 | 0.812 | 0.00566 | -0.159 | 143.395
1 | 0.881 | 0.00536 | -0.16 | 164.529
1.5 | 0.95 | 0.00544 | -0.161 | 174.621
2 | 1.011 | 0.00554 | -0.162 | 182.589
2.5 | 1.076 | 0.00567 | -0.163 | 189.861
3 | 1.13 | 0.01502 | -0.162 | 75.224
3.5 | 1.187 | 0.01576 | -0.163 | 75.313
4 | 1.239 | 0.01666 | -0.164 | 74.411
4.5 | 1.285 | 0.01757 | -0.165 | 73.148
5 | 1.322 | 0.01866 | -0.166 | 70.847
5.5 | 1.344 | 0.01981 | -0.166 | 67.862
6 | 1.343 | 0.02095 | -0.167 | 64.109
6.5 | 1.036 | 0.04789 | -0.069 | 21.633
7 | 0.668 | 0.06351 | -0.064 | 10.522
7.5 | 0.695 | 0.08111 | -0.066 | 8.566
8 | 0.721 | 0.06925 | -0.068 | 10.417
8.5 | 0.748 | 0.09033 | -0.073 | 8.284
9 | 0.775 | 0.09284 | -0.073 | 8.343
9.5 | 0.801 | 0.09549 | -0.074 | 8.385
10 | 0.827 | 0.09832 | -0.074 | 8.409
10.5 | 0.854 | 0.10813 | -0.081 | 7.901
11 | 0.88 | 0.1051 | -0.082 | 8.376
11.5 | 0.906 | 0.10838 | -0.082 | 8.361
12 | 0.932 | 0.11657 | -0.083 | 7.995
12.5 | 0.96 | 0.12735 | -0.091 | 7.541
13 | 0.986 | 0.1242 | -0.09 | 7.935
13.5 | 1.011 | 0.13216 | -0.09 | 7.65
14 | 1.037 | 0.13927 | -0.092 | 7.448
14.5 | 1.065 | 0.14349 | -0.097 | 7.421
15 | 1.09 | 0.14675 | -0.098 | 7.43
15.5 | 1.116 | 0.15309 | -0.099 | 7.291
16 | 1.146 | 0.16517 | -0.106 | 6.937
16.5 | 1.169 | 0.16517 | -0.104 | 7.08
17 | 1.195 | 0.17119 | -0.105 | 6.979
17.5 | 1.22 | 0.17602 | -0.106 | 6.933
18 | 1.249 | 0.17998 | -0.11 | 6.938
18.5 | 1.274 | 0.18468 | -0.111 | 6.896
19 | 1.299 | 0.18802 | -0.112 | 6.906
19.5 | 1.324 | 0.19923 | -0.113 | 6.646
20 | 1.355 | 0.21016 | -0.118 | 6.447

## 48. Re 1M Mach 0.50 (2)
BIGFOIL.COM POLAR EXPORT
NACA66-613
NACA66-613 |  |  |  | Cl Max: | 1.2246 | at alpha= | 10 | deg
XFOIL ncrit=9 |  |  |  | L/D Max: | 147.195 | at alpha= | 3.5 | deg
Re: | 1000000 |  |  | Cd Min: | 0.24147 | at alpha= | -20 | deg
Mach: | 0.5 |  |  | Cl=0 at alpha= | -4.8108 | deg
|  |  |  | @ Cl=0.1, Cd= | 0.011576
|  |  |  | @ Cl=0.4, Cd= | 0.0083271
|  |  |  | @ Cl=0.6, Cd= | 0.006945
alpha (deg) | Cl | Cd | Cm | Cl/Cd
-20 | -0.5054 | 0.24147 | -0.0326 | -2.093
-19.5 | -0.4858 | 0.234 | -0.0365 | -2.0761
-19 | -0.4671 | 0.22616 | -0.0405 | -2.0654
-18.5 | -0.45 | 0.21865 | -0.0441 | -2.0581
-18 | -0.4345 | 0.21141 | -0.0472 | -2.0552
-17.5 | -0.421 | 0.20436 | -0.0489 | -2.0601
-16.5 | -0.3709 | 0.18864 | -0.0599 | -1.9662
-16 | -0.3421 | 0.17898 | -0.0679 | -1.9114
-15.5 | -0.3156 | 0.16941 | -0.076 | -1.8629
-15 | -0.285 | 0.16042 | -0.0828 | -1.7766
-14.5 | -0.2523 | 0.15173 | -0.0912 | -1.6628
-14 | -0.2185 | 0.14202 | -0.1015 | -1.5385
-13.5 | -0.1905 | 0.13143 | -0.1128 | -1.4494
-13 | -0.154 | 0.12285 | -0.1205 | -1.2536
-12.5 | -0.1215 | 0.11494 | -0.1289 | -1.0571
-12 | -0.1031 | 0.10601 | -0.1376 | -0.97255
-11.5 | -0.0875 | 0.09837 | -0.1422 | -0.8895
-11 | -0.0797 | 0.09032 | -0.1456 | -0.88242
-10.5 | -0.064 | 0.08485 | -0.1473 | -0.75427
-10 | -0.0521 | 0.0788 | -0.1498 | -0.66117
-9.5 | -0.044 | 0.07231 | -0.1527 | -0.60849
-9 | -0.039 | 0.06384 | -0.1586 | -0.6109
-8.5 | -0.0402 | 0.05388 | -0.166 | -0.7461
-6.5 | -0.1257 | 0.02745 | -0.1557 | -4.5792
-6 | -0.1092 | 0.02197 | -0.1508 | -4.9704
-5.5 | -0.0711 | 0.01834 | -0.1473 | -3.8768
-5 | -0.0221 | 0.0149 | -0.1446 | -1.4832
-4.5 | 0.0363 | 0.01275 | -0.1429 | 2.8471
-4 | 0.0978 | 0.01163 | -0.1418 | 8.4093
-3.5 | 0.153 | 0.01028 | -0.1401 | 14.8833
-3 | 0.2131 | 0.00963 | -0.1393 | 22.1288
-2.5 | 0.2762 | 0.00914 | -0.1392 | 30.2188
-2 | 0.3415 | 0.00875 | -0.1396 | 39.0286
-1.5 | 0.4079 | 0.00827 | -0.1406 | 49.3229
-1 | 0.4791 | 0.00652 | -0.1446 | 73.4816
0 | 0.6128 | 0.00699 | -0.1452 | 87.6681
0.5 | 0.6819 | 0.00708 | -0.1462 | 96.3136
1 | 0.7483 | 0.00716 | -0.1467 | 104.5112
1.5 | 0.8166 | 0.00718 | -0.1474 | 113.7326
2 | 0.8855 | 0.00725 | -0.1481 | 122.1379
2.5 | 0.9482 | 0.00711 | -0.147 | 133.3615
3 | 1.0076 | 0.00704 | -0.145 | 143.125
3.5 | 1.0495 | 0.00713 | -0.1391 | 147.195
4 | 1.0154 | 0.009 | -0.1195 | 112.8222
4.5 | 0.9878 | 0.0119 | -0.1037 | 83.0084
5 | 0.9673 | 0.01559 | -0.0912 | 62.0462
5.5 | 0.9741 | 0.01863 | -0.0832 | 52.2866
6 | 1.0116 | 0.02042 | -0.0791 | 49.5397
6.5 | 1.0515 | 0.02218 | -0.0754 | 47.4076
7 | 1.0823 | 0.02459 | -0.0706 | 44.0138
7.5 | 1.1094 | 0.02745 | -0.0657 | 40.4153
8 | 1.1381 | 0.0304 | -0.061 | 37.4375
8.5 | 1.1664 | 0.0337 | -0.0563 | 34.6113
9 | 1.1923 | 0.03768 | -0.0515 | 31.6428
9.5 | 1.2192 | 0.04253 | -0.0467 | 28.6668
10 | 1.2246 | 0.04909 | -0.0425 | 24.946
10.5 | 1.2092 | 0.05755 | -0.0395 | 21.0113
11 | 1.1785 | 0.06892 | -0.0392 | 17.0995
11.5 | 1.1414 | 0.08211 | -0.042 | 13.9009
12 | 1.1038 | 0.09717 | -0.0488 | 11.3595
13 | 1.0314 | 0.12801 | -0.0644 | 8.0572
13.5 | 1.0102 | 0.14734 | -0.0765 | 6.8563
14 | 1.0013 | 0.16378 | -0.0869 | 6.1137
14.5 | 1.0033 | 0.1777 | -0.0958 | 5.646
15 | 1.016 | 0.18814 | -0.1028 | 5.4002

## 49. Re 2M Mach 0.00 (1)
BIGFOIL.COM POLAR EXPORT
NACA66-613
NACA66-613 |  |  |  | Cl Max: | 1.44 | at alpha= | 9 | deg
JavaFoil+Calcfoil stall+Eppler ext transition |  |  |  | L/D Max: | 210.301 | at alpha= | 3 | deg
Re: | 2000000 |  |  | Cd Min: | 0.00442 | at alpha= | 0.5 | deg
Mach: | 0 |  |  | Cl=0 at alpha= | -5.3448 | deg
|  |  |  | @ Cl=0.1, Cd= | 0.00741
|  |  |  | @ Cl=0.4, Cd= | 0.0063252
|  |  |  | @ Cl=0.6, Cd= | 0.0046352
alpha (deg) | Cl | Cd | Cm | Cl/Cd
-19 | -0.422 | 0.17186 | -0.043 | -2.458
-18.5 | -0.438 | 0.16322 | -0.044 | -2.686
-18 | -0.454 | 0.15503 | -0.044 | -2.929
-17.5 | -0.469 | 0.1469 | -0.044 | -3.193
-17 | -0.483 | 0.13703 | -0.044 | -3.526
-16.5 | -0.496 | 0.13117 | -0.044 | -3.783
-16 | -0.508 | 0.12267 | -0.045 | -4.14
-15.5 | -0.518 | 0.11506 | -0.046 | -4.498
-15 | -0.525 | 0.10863 | -0.046 | -4.832
-14.5 | -0.53 | 0.10279 | -0.047 | -5.152
-14 | -0.531 | 0.09852 | -0.048 | -5.392
-13.5 | -0.529 | 0.09192 | -0.049 | -5.758
-13 | -0.522 | 0.08733 | -0.05 | -5.974
-12.5 | -0.509 | 0.08232 | -0.05 | -6.184
-12 | -0.493 | 0.07689 | -0.052 | -6.413
-11.5 | -0.472 | 0.0728 | -0.053 | -6.484
-11 | -0.447 | 0.06786 | -0.054 | -6.585
-10.5 | -0.419 | 0.06382 | -0.055 | -6.557
-10 | -0.388 | 0.06005 | -0.056 | -6.455
-9.5 | -0.355 | 0.05598 | -0.06 | -6.333
-9 | -0.319 | 0.05207 | -0.063 | -6.125
-8.5 | -0.281 | 0.04904 | -0.065 | -5.726
-8 | -0.292 | 0.00928 | -0.119 | -31.436
-7.5 | -0.241 | 0.00892 | -0.12 | -26.993
-7 | -0.188 | 0.00857 | -0.121 | -21.893
-6.5 | -0.133 | 0.00827 | -0.123 | -16.034
-6 | -0.076 | 0.00802 | -0.124 | -9.481
-5.5 | -0.018 | 0.00781 | -0.125 | -2.343
-5 | 0.04 | 0.00759 | -0.126 | 5.322
-4.5 | 0.1 | 0.00741 | -0.127 | 13.477
-4 | 0.16 | 0.00722 | -0.128 | 22.134
-3.5 | 0.22 | 0.00708 | -0.13 | 31.06
-3 | 0.28 | 0.00693 | -0.131 | 40.481
-2.5 | 0.341 | 0.00682 | -0.132 | 49.953
-2 | 0.403 | 0.0063 | -0.133 | 63.872
-1.5 | 0.463 | 0.00623 | -0.134 | 74.258
-1 | 0.524 | 0.00459 | -0.135 | 114.031
-0.5 | 0.584 | 0.00463 | -0.136 | 126.096
0 | 0.645 | 0.00465 | -0.137 | 138.546
0.5 | 0.704 | 0.00442 | -0.138 | 159.31
1 | 0.765 | 0.00446 | -0.139 | 171.413
1.5 | 0.824 | 0.00452 | -0.14 | 182.361
2 | 0.879 | 0.00459 | -0.14 | 191.742
2.5 | 0.937 | 0.00466 | -0.141 | 201.064
3 | 0.994 | 0.00472 | -0.142 | 210.301
3.5 | 1.047 | 0.0102 | -0.143 | 102.63
4 | 1.1 | 0.01202 | -0.144 | 91.489
4.5 | 1.151 | 0.01249 | -0.144 | 92.186
5 | 1.2 | 0.01299 | -0.145 | 92.368
5.5 | 1.247 | 0.01352 | -0.146 | 92.232
6 | 1.291 | 0.01409 | -0.146 | 91.648
6.5 | 1.329 | 0.01471 | -0.147 | 90.345
7 | 1.361 | 0.01533 | -0.148 | 88.818
7.5 | 1.39 | 0.01601 | -0.148 | 86.77
8 | 1.412 | 0.01667 | -0.149 | 84.727
8.5 | 1.429 | 0.01746 | -0.15 | 81.843
9 | 1.44 | 0.01834 | -0.15 | 78.513
9.5 | 1.437 | 0.01922 | -0.151 | 74.764
10 | 1.426 | 0.02014 | -0.151 | 70.835
10.5 | 1.408 | 0.02138 | -0.151 | 65.838
11 | 1.383 | 0.02228 | -0.152 | 62.085
11.5 | 1.351 | 0.0236 | -0.152 | 57.244
12 | 1.095 | 0.07808 | -0.089 | 14.021
12.5 | 1.06 | 0.08391 | -0.085 | 12.631
13 | 1.022 | 0.09119 | -0.08 | 11.205
13.5 | 0.983 | 0.09656 | -0.076 | 10.18
14 | 0.944 | 0.10307 | -0.075 | 9.159

## 50. Re 2M Mach 0.00 (2)
BIGFOIL.COM POLAR EXPORT
NACA66-613
NACA66-613 |  |  |  | Cl Max: | 1.6865 | at alpha= | 18.5 | deg
XFOIL ncrit=9 |  |  |  | L/D Max: | 174.653 | at alpha= | 2.5 | deg
Re: | 2000000 |  |  | Cd Min: | 0.09681 | at alpha= | 20 | deg
Mach: | 0 |  |  | Cl=0 at alpha= | -4.7283 | deg
|  |  |  | @ Cl=0.1, Cd= | 0.0073998
|  |  |  | @ Cl=0.4, Cd= | 0.0049933
|  |  |  | @ Cl=0.6, Cd= | 0.0045669
alpha (deg) | Cl | Cd | Cm | Cl/Cd
-13.5 | -0.6627 | 0.02962 | -0.1464 | -22.3734
-12.5 | -0.6189 | 0.02668 | -0.1426 | -23.1972
-12 | -0.6411 | 0.0231 | -0.134 | -27.7532
-11.5 | -0.6465 | 0.01857 | -0.1275 | -34.8142
-11 | -0.6055 | 0.018 | -0.1261 | -33.6389
-10 | -0.5209 | 0.01635 | -0.1237 | -31.8593
-9.5 | -0.4782 | 0.01517 | -0.1224 | -31.5227
-9 | -0.4333 | 0.01384 | -0.1216 | -31.3078
-8.5 | -0.3869 | 0.0128 | -0.1207 | -30.2266
-8 | -0.3375 | 0.01197 | -0.1204 | -28.1955
-7.5 | -0.2912 | 0.01069 | -0.1195 | -27.2404
-7 | -0.2417 | 0.00994 | -0.1191 | -24.3159
-6.5 | -0.1885 | 0.00955 | -0.1192 | -19.7382
-6 | -0.1363 | 0.00908 | -0.1192 | -15.011
-5.5 | -0.0829 | 0.00867 | -0.1193 | -9.5617
-5 | -0.0294 | 0.00815 | -0.1195 | -3.6074
-4.5 | 0.0247 | 0.00769 | -0.1198 | 3.212
-4 | 0.0802 | 0.00747 | -0.1203 | 10.7363
-3.5 | 0.1366 | 0.00727 | -0.121 | 18.7895
-3 | 0.1929 | 0.00691 | -0.1216 | 27.9161
-2.5 | 0.2499 | 0.00674 | -0.1224 | 37.0772
-2 | 0.307 | 0.00655 | -0.1231 | 46.8702
-1.5 | 0.3649 | 0.00564 | -0.1249 | 64.6986
-1 | 0.4284 | 0.00447 | -0.1282 | 95.8389
-0.5 | 0.4873 | 0.00444 | -0.1292 | 109.7523
0 | 0.5451 | 0.00451 | -0.13 | 120.8647
0.5 | 0.603 | 0.00457 | -0.1307 | 131.9475
1 | 0.6609 | 0.0046 | -0.1315 | 143.6739
1.5 | 0.7181 | 0.00466 | -0.1323 | 154.0987
2 | 0.774 | 0.00469 | -0.1326 | 165.032
2.5 | 0.8296 | 0.00475 | -0.133 | 174.6526
3 | 0.8793 | 0.00504 | -0.1321 | 174.4643
3.5 | 0.9019 | 0.00668 | -0.1259 | 135.015
4 | 0.9262 | 0.00815 | -0.1204 | 113.6442
4.5 | 0.9472 | 0.00957 | -0.1142 | 98.976
5 | 0.9645 | 0.01095 | -0.1073 | 88.0822
5.5 | 1.0001 | 0.01172 | -0.104 | 85.3328
6 | 1.0388 | 0.01241 | -0.1014 | 83.7067
6.5 | 1.0801 | 0.01297 | -0.0994 | 83.2768
7 | 1.1184 | 0.01372 | -0.0969 | 81.516
7.5 | 1.1555 | 0.01457 | -0.0943 | 79.3068
8 | 1.1941 | 0.01536 | -0.0921 | 77.7409
8.5 | 1.2318 | 0.01621 | -0.0899 | 75.9901
9 | 1.2614 | 0.01763 | -0.0865 | 71.5485
9.5 | 1.3001 | 0.01845 | -0.0847 | 70.4661
10 | 1.3366 | 0.01946 | -0.0827 | 68.6845
10.5 | 1.3714 | 0.02058 | -0.0805 | 66.6375
11 | 1.4005 | 0.0221 | -0.0776 | 63.371
11.5 | 1.4278 | 0.02371 | -0.0745 | 60.2193
12.5 | 1.4789 | 0.02629 | -0.0676 | 56.2533
13 | 1.5099 | 0.02795 | -0.0658 | 54.0215
13.5 | 1.529 | 0.03064 | -0.0629 | 49.9021
14 | 1.5586 | 0.03247 | -0.0612 | 48.0012
14.5 | 1.5857 | 0.03456 | -0.0595 | 45.8825
15 | 1.6103 | 0.03692 | -0.0578 | 43.6159
15.5 | 1.6293 | 0.03987 | -0.0558 | 40.8653
16 | 1.6404 | 0.04377 | -0.0535 | 37.4777
16.5 | 1.6569 | 0.04722 | -0.052 | 35.0889
17 | 1.6705 | 0.05113 | -0.0506 | 32.6716
17.5 | 1.68 | 0.05566 | -0.0495 | 30.1833
18 | 1.686 | 0.0608 | -0.0488 | 27.7303
18.5 | 1.6865 | 0.06692 | -0.0485 | 25.2017
19 | 1.6783 | 0.07458 | -0.049 | 22.5034
19.5 | 1.6568 | 0.08481 | -0.0509 | 19.5354
20 | 1.629 | 0.09681 | -0.0547 | 16.8268

## 51. Re 2M Mach 0.10 (1)
BIGFOIL.COM POLAR EXPORT
NACA66-613
NACA66-613 |  |  |  | Cl Max: | 1.436 | at alpha= | 9 | deg
JavaFoil+Calcfoil stall+Eppler ext transition |  |  |  | L/D Max: | 209.998 | at alpha= | 3 | deg
Re: | 2000000 |  |  | Cd Min: | 0.00441 | at alpha= | 0.5 | deg
Mach: | 0.1 |  |  | Cl=0 at alpha= | -5.3475 | deg
|  |  |  | @ Cl=0.1, Cd= | 0.00743
|  |  |  | @ Cl=0.4, Cd= | 0.0063634
|  |  |  | @ Cl=0.6, Cd= | 0.0046485
alpha (deg) | Cl | Cd | Cm | Cl/Cd
-18.5 | -0.397 | 0.16724 | -0.044 | -2.372
-18 | -0.415 | 0.15835 | -0.044 | -2.621
-17.5 | -0.433 | 0.14952 | -0.044 | -2.895
-17 | -0.45 | 0.14169 | -0.045 | -3.176
-16.5 | -0.466 | 0.13282 | -0.045 | -3.509
-16 | -0.481 | 0.12548 | -0.045 | -3.831
-15.5 | -0.494 | 0.11895 | -0.046 | -4.15
-15 | -0.504 | 0.11149 | -0.047 | -4.524
-14.5 | -0.512 | 0.10471 | -0.047 | -4.891
-14 | -0.517 | 0.09986 | -0.048 | -5.175
-13.5 | -0.518 | 0.09211 | -0.049 | -5.62
-13 | -0.513 | 0.08776 | -0.05 | -5.84
-12.5 | -0.502 | 0.08279 | -0.05 | -6.063
-12 | -0.488 | 0.07829 | -0.051 | -6.23
-11.5 | -0.468 | 0.07279 | -0.053 | -6.434
-11 | -0.444 | 0.06813 | -0.054 | -6.519
-10.5 | -0.417 | 0.06428 | -0.056 | -6.488
-10 | -0.387 | 0.06046 | -0.056 | -6.396
-9.5 | -0.354 | 0.05645 | -0.059 | -6.27
-9 | -0.319 | 0.0525 | -0.062 | -6.074
-8.5 | -0.281 | 0.04967 | -0.063 | -5.651
-8 | -0.292 | 0.00933 | -0.119 | -31.291
-7.5 | -0.241 | 0.00896 | -0.121 | -26.95
-7 | -0.188 | 0.00861 | -0.122 | -21.854
-6.5 | -0.133 | 0.00832 | -0.123 | -15.995
-6 | -0.076 | 0.00806 | -0.124 | -9.473
-5.5 | -0.018 | 0.00784 | -0.126 | -2.346
-5 | 0.041 | 0.00762 | -0.127 | 5.324
-4.5 | 0.1 | 0.00743 | -0.128 | 13.503
-4 | 0.16 | 0.00723 | -0.129 | 22.182
-3.5 | 0.221 | 0.0071 | -0.13 | 31.123
-3 | 0.282 | 0.00696 | -0.131 | 40.443
-2.5 | 0.343 | 0.00684 | -0.132 | 50.107
-2 | 0.404 | 0.00633 | -0.133 | 63.856
-1.5 | 0.465 | 0.00621 | -0.134 | 74.94
-1 | 0.526 | 0.00458 | -0.136 | 114.874
-0.5 | 0.587 | 0.00464 | -0.137 | 126.552
0 | 0.648 | 0.00468 | -0.138 | 138.344
0.5 | 0.708 | 0.00441 | -0.138 | 160.466
1 | 0.769 | 0.00445 | -0.139 | 172.621
1.5 | 0.828 | 0.00452 | -0.14 | 183.266
2 | 0.884 | 0.00459 | -0.141 | 192.484
2.5 | 0.942 | 0.00467 | -0.142 | 201.553
3 | 0.998 | 0.00475 | -0.143 | 209.998
3.5 | 1.052 | 0.00949 | -0.143 | 110.804
4 | 1.105 | 0.01212 | -0.144 | 91.15
4.5 | 1.156 | 0.01258 | -0.145 | 91.916
5 | 1.205 | 0.01307 | -0.146 | 92.201
5.5 | 1.252 | 0.01361 | -0.146 | 91.954
6 | 1.295 | 0.01424 | -0.147 | 90.94
6.5 | 1.332 | 0.01484 | -0.148 | 89.802
7 | 1.365 | 0.01548 | -0.148 | 88.188
7.5 | 1.392 | 0.01616 | -0.149 | 86.112
8 | 1.413 | 0.01683 | -0.15 | 83.936
8.5 | 1.428 | 0.01768 | -0.15 | 80.778
9 | 1.436 | 0.01847 | -0.151 | 77.724
9.5 | 1.43 | 0.01944 | -0.151 | 73.533
10 | 1.415 | 0.02057 | -0.152 | 68.778
10.5 | 1.392 | 0.02161 | -0.152 | 64.432
11 | 1.362 | 0.02278 | -0.152 | 59.77
11.5 | 1.323 | 0.02398 | -0.152 | 55.192
12 | 1.067 | 0.07924 | -0.088 | 13.47
12.5 | 1.026 | 0.08655 | -0.08 | 11.851
13 | 0.984 | 0.09254 | -0.077 | 10.636
13.5 | 0.941 | 0.10062 | -0.074 | 9.356
14 | 0.898 | 0.10741 | -0.075 | 8.36

## 52. Re 2M Mach 0.10 (2)
BIGFOIL.COM POLAR EXPORT
NACA66-613
NACA66-613 |  |  |  | Cl Max: | 1.6659 | at alpha= | 18 | deg
XFOIL ncrit=9 |  |  |  | L/D Max: | 174.864 | at alpha= | 2.5 | deg
Re: | 2000000 |  |  | Cd Min: | 0.10867 | at alpha= | 20 | deg
Mach: | 0.1 |  |  | Cl=0 at alpha= | -4.7307 | deg
|  |  |  | @ Cl=0.1, Cd= | 0.0074247
|  |  |  | @ Cl=0.4, Cd= | 0.0050524
|  |  |  | @ Cl=0.6, Cd= | 0.0045747
alpha (deg) | Cl | Cd | Cm | Cl/Cd
-12 | -0.4142 | 0.04163 | -0.1504 | -9.9496
-11.5 | -0.6285 | 0.02083 | -0.1316 | -30.1728
-11 | -0.6008 | 0.01909 | -0.1287 | -31.472
-10.5 | -0.5628 | 0.01804 | -0.1268 | -31.1973
-10 | -0.5195 | 0.0172 | -0.1256 | -30.2035
-9.5 | -0.4774 | 0.01597 | -0.1242 | -29.8936
-9 | -0.4339 | 0.01442 | -0.123 | -30.0902
-8 | -0.339 | 0.01223 | -0.1215 | -27.7187
-7.5 | -0.2881 | 0.01162 | -0.1211 | -24.7935
-7 | -0.2432 | 0.01003 | -0.12 | -24.2473
-6.5 | -0.1896 | 0.00965 | -0.1201 | -19.6477
-6 | -0.1372 | 0.00917 | -0.1199 | -14.9618
-5.5 | -0.0836 | 0.00873 | -0.12 | -9.5762
-5 | -0.0286 | 0.00839 | -0.1203 | -3.4088
-4.5 | 0.0245 | 0.00772 | -0.1204 | 3.1736
-3.5 | 0.137 | 0.00728 | -0.1215 | 18.8187
-3 | 0.1936 | 0.00693 | -0.1222 | 27.9365
-2.5 | 0.2509 | 0.00675 | -0.1229 | 37.1704
-2 | 0.3083 | 0.00657 | -0.1237 | 46.9254
-1.5 | 0.3665 | 0.00569 | -0.1254 | 64.4112
-1 | 0.4306 | 0.00447 | -0.1288 | 96.3311
-0.5 | 0.4898 | 0.00445 | -0.1298 | 110.0674
0 | 0.5479 | 0.00453 | -0.1306 | 120.9492
0.5 | 0.6062 | 0.00458 | -0.1314 | 132.3581
1 | 0.6644 | 0.00462 | -0.1322 | 143.8095
1.5 | 0.722 | 0.00467 | -0.1329 | 154.6039
2 | 0.7782 | 0.00471 | -0.1333 | 165.2229
2.5 | 0.8341 | 0.00477 | -0.1336 | 174.8637
3 | 0.8838 | 0.00506 | -0.1326 | 174.664
4 | 0.9288 | 0.00821 | -0.1203 | 113.1303
4.5 | 0.9472 | 0.00963 | -0.1136 | 98.3593
5 | 0.9643 | 0.01106 | -0.1066 | 87.1881
5.5 | 1.0009 | 0.01181 | -0.1034 | 84.7502
6 | 1.0397 | 0.01252 | -0.1008 | 83.0431
6.5 | 1.0812 | 0.01311 | -0.0987 | 82.4714
7 | 1.1193 | 0.0139 | -0.0961 | 80.5252
7.5 | 1.1567 | 0.01476 | -0.0935 | 78.3672
8 | 1.1952 | 0.01559 | -0.0912 | 76.6645
8.5 | 1.233 | 0.01649 | -0.089 | 74.7726
9 | 1.263 | 0.01793 | -0.0855 | 70.4406
9.5 | 1.3016 | 0.01881 | -0.0836 | 69.1972
10 | 1.3378 | 0.01988 | -0.0814 | 67.2938
10.5 | 1.3725 | 0.02107 | -0.0791 | 65.14
11 | 1.3965 | 0.02305 | -0.0755 | 60.5857
11.5 | 1.4298 | 0.02428 | -0.0732 | 58.888
12 | 1.4473 | 0.02546 | -0.0678 | 56.846
12.5 | 1.4802 | 0.02703 | -0.066 | 54.7614
13 | 1.5093 | 0.02894 | -0.0639 | 52.1527
13.5 | 1.5304 | 0.03156 | -0.0612 | 48.4918
14 | 1.5592 | 0.03356 | -0.0594 | 46.4601
14.5 | 1.5858 | 0.03582 | -0.0576 | 44.2714
15 | 1.6077 | 0.03855 | -0.0556 | 41.7043
15.5 | 1.6185 | 0.0425 | -0.053 | 38.0824
16 | 1.636 | 0.04592 | -0.0513 | 35.6272
16.5 | 1.6493 | 0.04991 | -0.0498 | 33.0455
17 | 1.6603 | 0.05434 | -0.0485 | 30.5539
17.5 | 1.6657 | 0.0596 | -0.0475 | 27.948
18 | 1.6659 | 0.06583 | -0.0471 | 25.3061
18.5 | 1.6546 | 0.07399 | -0.0475 | 22.3625
19 | 1.6285 | 0.08503 | -0.0496 | 19.1521
19.5 | 1.6048 | 0.09652 | -0.0533 | 16.6266
20 | 1.5815 | 0.10867 | -0.0584 | 14.5532

## 53. Re 2M Mach 0.25 (1)
BIGFOIL.COM POLAR EXPORT
NACA66-613
NACA66-613 |  |  |  | Cl Max: | 1.407 | at alpha= | 8.5 | deg
JavaFoil+Calcfoil stall+Eppler ext transition |  |  |  | L/D Max: | 212.533 | at alpha= | 3 | deg
Re: | 2000000 |  |  | Cd Min: | 0.00446 | at alpha= | 0 | deg
Mach: | 0.25 |  |  | Cl=0 at alpha= | -5.3443 | deg
|  |  |  | @ Cl=0.1, Cd= | 0.0075493
|  |  |  | @ Cl=0.4, Cd= | 0.0068162
|  |  |  | @ Cl=0.6, Cd= | 0.11768
alpha (deg) | Cl | Cd | Cm | Cl/Cd
-17 | -0.068 | 0.15338 | -0.048 | -0.442
-16.5 | -0.159 | 0.16243 | -0.047 | -0.982
-16 | -0.222 | 0.14957 | -0.048 | -1.484
-15.5 | -0.273 | 0.13956 | -0.048 | -1.954
-15 | -0.317 | 0.12404 | -0.048 | -2.555
-14.5 | -0.356 | 0.11593 | -0.047 | -3.067
-14 | -0.389 | 0.10863 | -0.047 | -3.577
-13.5 | -0.415 | 0.10212 | -0.047 | -4.067
-13 | -0.432 | 0.09642 | -0.048 | -4.481
-12.5 | -0.44 | 0.08884 | -0.049 | -4.953
-12 | -0.442 | 0.08226 | -0.05 | -5.368
-11.5 | -0.435 | 0.07707 | -0.052 | -5.639
-11 | -0.42 | 0.07114 | -0.053 | -5.907
-10.5 | -0.401 | 0.06674 | -0.054 | -6.005
-10 | -0.377 | 0.06253 | -0.056 | -6.029
-9.5 | -0.349 | 0.05798 | -0.058 | -6.017
-9 | -0.317 | 0.05437 | -0.06 | -5.825
-8.5 | -0.281 | 0.05131 | -0.06 | -5.472
-8 | -0.242 | 0.04767 | -0.064 | -5.081
-7.5 | -0.244 | 0.00925 | -0.124 | -26.394
-7 | -0.191 | 0.00883 | -0.125 | -21.637
-6.5 | -0.135 | 0.00851 | -0.126 | -15.918
-6 | -0.078 | 0.00823 | -0.128 | -9.466
-5.5 | -0.019 | 0.00797 | -0.129 | -2.358
-5 | 0.042 | 0.00773 | -0.13 | 5.368
-4.5 | 0.103 | 0.00754 | -0.131 | 13.624
-4 | 0.164 | 0.00735 | -0.132 | 22.392
-3.5 | 0.227 | 0.0072 | -0.134 | 31.448
-3 | 0.289 | 0.00704 | -0.135 | 41.026
-2.5 | 0.352 | 0.0069 | -0.136 | 50.925
-2 | 0.415 | 0.00679 | -0.137 | 61.152
-1.5 | 0.478 | 0.00669 | -0.138 | 71.338
-1 | 0.541 | 0.00464 | -0.139 | 116.448
-0.5 | 0.603 | 0.00469 | -0.14 | 128.553
0 | 0.665 | 0.00446 | -0.141 | 149.164
0.5 | 0.727 | 0.00446 | -0.142 | 163.095
1 | 0.789 | 0.00452 | -0.143 | 174.441
1.5 | 0.851 | 0.00459 | -0.144 | 185.42
2 | 0.908 | 0.00466 | -0.145 | 194.646
2.5 | 0.967 | 0.00474 | -0.146 | 203.798
3 | 1.025 | 0.00482 | -0.147 | 212.533
3.5 | 1.078 | 0.01206 | -0.147 | 89.379
4 | 1.132 | 0.01255 | -0.148 | 90.198
4.5 | 1.183 | 0.01307 | -0.149 | 90.518
5 | 1.232 | 0.01361 | -0.15 | 90.505
5.5 | 1.277 | 0.01423 | -0.15 | 89.774
6 | 1.319 | 0.0149 | -0.151 | 88.47
6.5 | 1.352 | 0.01559 | -0.152 | 86.696
7 | 1.378 | 0.01632 | -0.152 | 84.448
7.5 | 1.396 | 0.0171 | -0.153 | 81.661
8 | 1.406 | 0.01797 | -0.153 | 78.244
8.5 | 1.407 | 0.01884 | -0.154 | 74.677
9 | 1.396 | 0.01987 | -0.155 | 70.266
9.5 | 1.363 | 0.02109 | -0.155 | 64.627
10 | 1.315 | 0.02228 | -0.155 | 59.037
10.5 | 1.036 | 0.06991 | -0.081 | 14.825
11 | 0.976 | 0.07645 | -0.077 | 12.772
11.5 | 0.908 | 0.08244 | -0.073 | 11.014
12 | 0.832 | 0.09013 | -0.07 | 9.227
12.5 | 0.749 | 0.10363 | -0.068 | 7.226
13 | 0.661 | 0.10846 | -0.067 | 6.091
13.5 | 0.568 | 0.11768 | -0.068 | 4.824

## 54. Re 2M Mach 0.25 (2)
BIGFOIL.COM POLAR EXPORT
NACA66-613
NACA66-613 |  |  |  | Cl Max: | 1.5464 | at alpha= | 15 | deg
XFOIL ncrit=9 |  |  |  | L/D Max: | 177.5 | at alpha= | 2.5 | deg
Re: | 2000000 |  |  | Cd Min: | 0.2219 | at alpha= | -20 | deg
Mach: | 0.25 |  |  | Cl=0 at alpha= | -4.713 | deg
|  |  |  | @ Cl=0.1, Cd= | 0.0075583
|  |  |  | @ Cl=0.4, Cd= | 0.0054529
|  |  |  | @ Cl=0.6, Cd= | 0.0046382
alpha (deg) | Cl | Cd | Cm | Cl/Cd
-20 | -0.4919 | 0.2219 | -0.0273 | -2.2168
-19.5 | -0.4754 | 0.21639 | -0.0307 | -2.197
-19 | -0.4596 | 0.21051 | -0.034 | -2.1833
-18.5 | -0.4441 | 0.2044 | -0.0372 | -2.1727
-17.5 | -0.4191 | 0.18953 | -0.0428 | -2.2113
-17 | -0.4096 | 0.1824 | -0.045 | -2.2456
-16.5 | -0.3892 | 0.17497 | -0.0504 | -2.2244
-16 | -0.37 | 0.16597 | -0.0561 | -2.2293
-15.5 | -0.3606 | 0.15416 | -0.062 | -2.3391
-15 | -0.3283 | 0.14959 | -0.0682 | -2.1947
-14.5 | -0.3069 | 0.13983 | -0.0758 | -2.1948
-14 | -0.2899 | 0.1282 | -0.0845 | -2.2613
-13.5 | -0.252 | 0.12216 | -0.0932 | -2.0629
-13 | -0.2242 | 0.11227 | -0.1035 | -1.997
-12.5 | -0.2009 | 0.10087 | -0.1149 | -1.9917
-12 | -0.1678 | 0.09416 | -0.1237 | -1.7821
-11.5 | -0.1553 | 0.08517 | -0.1303 | -1.8234
-11 | -0.165 | 0.07593 | -0.1343 | -2.1731
-10.5 | -0.2905 | 0.04543 | -0.1532 | -6.3945
-10 | -0.3837 | 0.03395 | -0.1464 | -11.3019
-9.5 | -0.4075 | 0.02748 | -0.1395 | -14.829
-9 | -0.3989 | 0.02261 | -0.1349 | -17.6426
-8.5 | -0.3807 | 0.01762 | -0.1306 | -21.6061
-8 | -0.3424 | 0.01464 | -0.1283 | -23.388
-7.5 | -0.2952 | 0.01298 | -0.1269 | -22.7427
-7 | -0.2482 | 0.01103 | -0.1255 | -22.5023
-6.5 | -0.1957 | 0.01027 | -0.1248 | -19.0555
-6 | -0.1415 | 0.00972 | -0.1244 | -14.5576
-5.5 | -0.0868 | 0.0091 | -0.1241 | -9.5385
-5 | -0.031 | 0.00865 | -0.124 | -3.5838
-4.5 | 0.023 | 0.00794 | -0.1238 | 2.8967
-4 | 0.0809 | 0.00765 | -0.1243 | 10.5752
-3.5 | 0.1392 | 0.00737 | -0.1248 | 18.8874
-3 | 0.1975 | 0.00703 | -0.1253 | 28.0939
-2.5 | 0.2563 | 0.00684 | -0.126 | 37.4708
-2 | 0.3159 | 0.00669 | -0.1269 | 47.2197
-1.5 | 0.3755 | 0.00599 | -0.1283 | 62.6878
-1 | 0.4421 | 0.00453 | -0.1322 | 97.5938
-0.5 | 0.5034 | 0.00452 | -0.1333 | 111.3717
0 | 0.5636 | 0.00462 | -0.1341 | 121.9913
0.5 | 0.6237 | 0.00465 | -0.1348 | 134.129
1 | 0.6836 | 0.0047 | -0.1356 | 145.4468
1.5 | 0.7435 | 0.00476 | -0.1364 | 156.1975
2 | 0.8014 | 0.00479 | -0.1367 | 167.3069
2.5 | 0.8591 | 0.00484 | -0.1369 | 177.5
3 | 0.9078 | 0.0052 | -0.1352 | 174.5769
3.5 | 0.9238 | 0.007 | -0.1273 | 131.9714
4 | 0.9398 | 0.00854 | -0.1196 | 110.0468
4.5 | 0.9492 | 0.01005 | -0.1106 | 94.4478
5 | 0.966 | 0.01164 | -0.1035 | 82.9897
5.5 | 1.0051 | 0.01241 | -0.1004 | 80.9911
6 | 1.0451 | 0.01321 | -0.0976 | 79.1143
6.5 | 1.0865 | 0.01396 | -0.0951 | 77.8295
7 | 1.1226 | 0.01506 | -0.0918 | 74.5418
7.5 | 1.1631 | 0.01596 | -0.0893 | 72.8759
8 | 1.2014 | 0.01702 | -0.0866 | 70.5875
8.5 | 1.2379 | 0.01825 | -0.0836 | 67.8301
9 | 1.2694 | 0.01986 | -0.0801 | 63.9174
9.5 | 1.3069 | 0.02111 | -0.0775 | 61.909
10 | 1.3434 | 0.02248 | -0.0749 | 59.7598
10.5 | 1.3678 | 0.02477 | -0.0709 | 55.22
11 | 1.4026 | 0.02634 | -0.0683 | 53.2498
11.5 | 1.4336 | 0.02815 | -0.0653 | 50.9272
12 | 1.4557 | 0.02988 | -0.0606 | 48.7182
12.5 | 1.4732 | 0.03262 | -0.0563 | 45.1625
13 | 1.4977 | 0.0355 | -0.0536 | 42.1887
13.5 | 1.5216 | 0.03852 | -0.051 | 39.5016
14 | 1.5339 | 0.04279 | -0.0481 | 35.8472
14.5 | 1.5441 | 0.0475 | -0.0455 | 32.5074
15 | 1.5464 | 0.05332 | -0.0432 | 29.0023
15.5 | 1.5412 | 0.06034 | -0.0417 | 25.5419
16 | 1.5288 | 0.06883 | -0.0413 | 22.2112
16.5 | 1.5091 | 0.07898 | -0.0427 | 19.1074
17 | 1.4815 | 0.09131 | -0.0464 | 16.2249
17.5 | 1.448 | 0.10574 | -0.0528 | 13.694
18 | 1.4091 | 0.12244 | -0.0621 | 11.5085
18.5 | 1.3671 | 0.14111 | -0.074 | 9.6882
19 | 1.3115 | 0.16435 | -0.0896 | 7.9799

## 55. Re 2M Mach 0.50 (1)
BIGFOIL.COM POLAR EXPORT
NACA66-613
NACA66-613 |  |  |  | Cl Max: | 1.357 | at alpha= | 20 | deg
JavaFoil+Calcfoil stall+Eppler ext transition |  |  |  | L/D Max: | 211.318 | at alpha= | 2.5 | deg
Re: | 2000000 |  |  | Cd Min: | 0.00446 | at alpha= | -1 | deg
Mach: | 0.5 |  |  | Cl=0 at alpha= | -5.3629 | deg
|  |  |  | @ Cl=0.1, Cd= | 0.0081773
|  |  |  | @ Cl=0.4, Cd= | 0.0072819
|  |  |  | @ Cl=0.6, Cd= | 0.0045816
alpha (deg) | Cl | Cd | Cm | Cl/Cd
-20 | -0.803 | 0.17366 | -0.059 | -4.624
-19.5 | -0.776 | 0.1682 | -0.06 | -4.615
-19 | -0.749 | 0.16332 | -0.061 | -4.588
-18.5 | -0.722 | 0.16019 | -0.061 | -4.51
-18 | -0.694 | 0.15659 | -0.059 | -4.43
-17.5 | -0.667 | 0.15134 | -0.059 | -4.404
-17 | -0.64 | 0.14804 | -0.06 | -4.32
-16.5 | -0.613 | 0.14243 | -0.06 | -4.3
-16 | -0.585 | 0.13608 | -0.061 | -4.302
-15.5 | -0.558 | 0.13307 | -0.062 | -4.196
-15 | -0.53 | 0.12503 | -0.059 | -4.238
-14.5 | -0.503 | 0.12089 | -0.059 | -4.158
-14 | -0.475 | 0.11919 | -0.06 | -3.989
-13.5 | -0.448 | 0.11539 | -0.06 | -3.884
-13 | -0.421 | 0.10959 | -0.061 | -3.841
-12.5 | -0.394 | 0.10816 | -0.061 | -3.639
-12 | -0.366 | 0.10145 | -0.062 | -3.609
-11.5 | -0.338 | 0.09312 | -0.059 | -3.633
-11 | -0.311 | 0.08087 | -0.06 | -3.844
-10.5 | -0.283 | 0.08596 | -0.06 | -3.297
-10 | -0.256 | 0.08372 | -0.061 | -3.058
-9.5 | -0.229 | 0.07951 | -0.061 | -2.875
-9 | -0.201 | 0.05744 | -0.063 | -3.502
-8.5 | -0.173 | 0.06908 | -0.06 | -2.511
-8 | -0.146 | 0.05497 | -0.061 | -2.656
-7.5 | -0.168 | 0.05187 | -0.06 | -3.234
-7 | -0.154 | 0.04628 | -0.064 | -3.326
-6.5 | -0.115 | 0.04226 | -0.069 | -2.73
-6 | -0.068 | 0.03962 | -0.069 | -1.72
-5.5 | -0.017 | 0.03723 | -0.072 | -0.449
-5 | 0.045 | 0.00842 | -0.144 | 5.393
-4.5 | 0.113 | 0.00812 | -0.146 | 13.935
-4 | 0.182 | 0.00786 | -0.147 | 23.137
-3.5 | 0.251 | 0.00764 | -0.148 | 32.833
-3 | 0.32 | 0.00746 | -0.15 | 42.926
-2.5 | 0.39 | 0.0073 | -0.151 | 53.445
-2 | 0.462 | 0.00717 | -0.152 | 64.405
-1.5 | 0.531 | 0.00668 | -0.154 | 79.474
-1 | 0.604 | 0.00446 | -0.156 | 135.543
-0.5 | 0.674 | 0.00461 | -0.157 | 146.145
0 | 0.743 | 0.00463 | -0.158 | 160.68
0.5 | 0.813 | 0.00471 | -0.159 | 172.546
1 | 0.882 | 0.00478 | -0.16 | 184.565
1.5 | 0.951 | 0.00489 | -0.161 | 194.559
2 | 1.012 | 0.00499 | -0.162 | 202.944
2.5 | 1.077 | 0.0051 | -0.163 | 211.318
3 | 1.133 | 0.01338 | -0.163 | 84.667
3.5 | 1.19 | 0.01401 | -0.164 | 84.935
4 | 1.243 | 0.01473 | -0.165 | 84.387
4.5 | 1.289 | 0.01555 | -0.165 | 82.898
5 | 1.326 | 0.01649 | -0.166 | 80.394
5.5 | 1.348 | 0.01748 | -0.167 | 77.113
6 | 1.348 | 0.01866 | -0.168 | 72.207
6.5 | 1.042 | 0.04437 | -0.087 | 23.478
7 | 0.669 | 0.05355 | -0.07 | 12.492
7.5 | 0.696 | 0.05528 | -0.072 | 12.583
8 | 0.722 | 0.06338 | -0.072 | 11.39
8.5 | 0.749 | 0.07812 | -0.076 | 9.585
9 | 0.775 | 0.08061 | -0.076 | 9.614
9.5 | 0.801 | 0.08326 | -0.076 | 9.623
10 | 0.827 | 0.08613 | -0.077 | 9.606
10.5 | 0.855 | 0.09393 | -0.083 | 9.099
11 | 0.881 | 0.0925 | -0.083 | 9.521
11.5 | 0.907 | 0.09745 | -0.084 | 9.304
12 | 0.932 | 0.10266 | -0.084 | 9.083
12.5 | 0.961 | 0.1082 | -0.092 | 8.883
13 | 0.986 | 0.11043 | -0.091 | 8.927
13.5 | 1.012 | 0.11765 | -0.092 | 8.599
14 | 1.039 | 0.12451 | -0.095 | 8.341
14.5 | 1.065 | 0.12548 | -0.097 | 8.488
15 | 1.091 | 0.13018 | -0.099 | 8.381
15.5 | 1.118 | 0.13669 | -0.101 | 8.177
16 | 1.147 | 0.14421 | -0.107 | 7.954
16.5 | 1.17 | 0.14597 | -0.105 | 8.016
17 | 1.196 | 0.15153 | -0.106 | 7.892
17.5 | 1.223 | 0.15927 | -0.109 | 7.68
18 | 1.249 | 0.15641 | -0.111 | 7.987
18.5 | 1.274 | 0.16384 | -0.112 | 7.778
19 | 1.3 | 0.16784 | -0.113 | 7.746
19.5 | 1.327 | 0.17771 | -0.115 | 7.466
20 | 1.357 | 0.18738 | -0.12 | 7.24

## 56. Re 2M Mach 0.50 (2)
BIGFOIL.COM POLAR EXPORT
NACA66-613
NACA66-613 |  |  |  | Cl Max: | 1.2885 | at alpha= | 10 | deg
XFOIL ncrit=9 |  |  |  | L/D Max: | 385.909 | at alpha= | -2 | deg
Re: | 2000000 |  |  | Cd Min: | 0.23994 | at alpha= | -20 | deg
Mach: | 0.5 |  |  | Cl=0 at alpha= | -4.6912 | deg
|  |  |  | @ Cl=0.1, Cd= | 0.0011991
|  |  |  | @ Cl=0.4, Cd= | 0.0017227
|  |  |  | @ Cl=0.6, Cd= | 0.0045133
alpha (deg) | Cl | Cd | Cm | Cl/Cd
-20 | -0.5083 | 0.23994 | -0.0318 | -2.1184
-19.5 | -0.4885 | 0.23313 | -0.0358 | -2.0954
-19 | -0.4696 | 0.22609 | -0.0395 | -2.077
-18.5 | -0.4514 | 0.21857 | -0.0428 | -2.0652
-18 | -0.4355 | 0.21121 | -0.0457 | -2.0619
-17 | -0.1691 | 0.14962 | -0.0896 | -1.1302
-16.5 | -0.3505 | 0.18323 | -0.0676 | -1.9129
-16 | -0.3174 | 0.17288 | -0.077 | -1.836
-15.5 | -0.2789 | 0.16362 | -0.0874 | -1.7046
-15 | -0.2433 | 0.15323 | -0.0981 | -1.5878
-14.5 | -0.2063 | 0.14287 | -0.1093 | -1.444
-14 | -0.1729 | 0.133 | -0.1195 | -1.3
-13.5 | -0.145 | 0.12529 | -0.1266 | -1.1573
-13 | -0.1276 | 0.11797 | -0.1308 | -1.0816
-12.5 | -0.1151 | 0.11054 | -0.1342 | -1.0413
-11.5 | -0.0887 | 0.09682 | -0.1412 | -0.91613
-11 | -0.0288 | 0.07795 | -0.1342 | -0.36947
-10.5 | -0.0254 | 0.07002 | -0.1372 | -0.36275
-10 | -0.0254 | 0.06196 | -0.14 | -0.40994
-9.5 | -0.0305 | 0.05315 | -0.1434 | -0.57385
-9 | -0.0408 | 0.04381 | -0.1477 | -0.93129
-8.5 | -0.064 | 0.03227 | -0.1564 | -1.9833
-8 | -0.0992 | 0.02381 | -0.1605 | -4.1663
-7.5 | -0.1367 | 0.01871 | -0.1564 | -7.3063
-7 | -0.1579 | 0.01354 | -0.1504 | -11.6617
-6.5 | -0.1561 | 0.00848 | -0.1451 | -18.408
-6 | -0.1394 | 0.00455 | -0.1406 | -30.6374
-5.5 | -0.0904 | 0.0031 | -0.1385 | -29.1613
-5 | -0.0357 | 0.00204 | -0.1368 | -17.5
-4.5 | 0.0221 | 0.00156 | -0.1354 | 14.1667
-4 | 0.08 | 0.00124 | -0.1344 | 64.5161
-3.5 | 0.1435 | 0.00111 | -0.1343 | 129.2793
-3 | 0.208 | 0.00101 | -0.1346 | 205.9406
-2.5 | 0.2733 | 0.00093 | -0.1352 | 293.871
-2 | 0.3396 | 0.00088 | -0.136 | 385.9091
0 | 0.6313 | 0.00495 | -0.1491 | 127.5354
0.5 | 0.6996 | 0.00503 | -0.1498 | 139.0855
1 | 0.7682 | 0.0051 | -0.1507 | 150.6275
1.5 | 0.8363 | 0.00513 | -0.1513 | 163.0214
2 | 0.9018 | 0.00517 | -0.1511 | 174.4294
2.5 | 0.9663 | 0.00525 | -0.1505 | 184.0571
3 | 1.0014 | 0.00588 | -0.1439 | 170.3061
3.5 | 0.9826 | 0.00775 | -0.1272 | 126.7871
4 | 0.9674 | 0.01011 | -0.1129 | 95.6874
4.5 | 0.9622 | 0.01281 | -0.1016 | 75.1132
5 | 0.9794 | 0.01509 | -0.0943 | 64.9039
5.5 | 1.0231 | 0.01637 | -0.0907 | 62.4985
6 | 1.067 | 0.01773 | -0.0871 | 60.1805
6.5 | 1.1098 | 0.01925 | -0.0833 | 57.6519
7 | 1.1443 | 0.02135 | -0.0785 | 53.5972
7.5 | 1.1814 | 0.02345 | -0.074 | 50.3795
8 | 1.2119 | 0.02613 | -0.069 | 46.3796
8.5 | 1.2413 | 0.0291 | -0.064 | 42.6564
9.5 | 1.2835 | 0.03765 | -0.0528 | 34.0903
10 | 1.2885 | 0.04426 | -0.0476 | 29.1121
10.5 | 1.2646 | 0.05428 | -0.0434 | 23.2977
11 | 1.2339 | 0.06532 | -0.0423 | 18.8901
11.5 | 1.1997 | 0.07793 | -0.0446 | 15.3946
12 | 1.1654 | 0.09232 | -0.0508 | 12.6235
12.5 | 1.1332 | 0.10862 | -0.0606 | 10.4327
13 | 1.1071 | 0.12625 | -0.0728 | 8.7691
13.5 | 1.0872 | 0.14469 | -0.0847 | 7.514
14 | 1.075 | 0.16084 | -0.095 | 6.6837
14.5 | 1.0645 | 0.17705 | -0.1053 | 6.0124
15 | 1.0599 | 0.1925 | -0.1146 | 5.506

## 57. Re 3M Mach 0.00 (1)
BIGFOIL.COM POLAR EXPORT
NACA66-613
NACA66-613 |  |  |  | Cl Max: | 1.442 | at alpha= | 9 | deg
JavaFoil+Calcfoil stall+Eppler ext transition |  |  |  | L/D Max: | 228.994 | at alpha= | 3 | deg
Re: | 3000000 |  |  | Cd Min: | 0.0042 | at alpha= | -1 | deg
Mach: | 0 |  |  | Cl=0 at alpha= | -5.3448 | deg
|  |  |  | @ Cl=0.1, Cd= | 0.00686
|  |  |  | @ Cl=0.4, Cd= | 0.0058544
|  |  |  | @ Cl=0.6, Cd= | 0.0042531
alpha (deg) | Cl | Cd | Cm | Cl/Cd
-19 | -0.423 | 0.16714 | -0.044 | -2.528
-18.5 | -0.439 | 0.15999 | -0.045 | -2.741
-18 | -0.454 | 0.15069 | -0.045 | -3.014
-17.5 | -0.469 | 0.14063 | -0.045 | -3.337
-17 | -0.483 | 0.1334 | -0.045 | -3.624
-16.5 | -0.497 | 0.12544 | -0.046 | -3.958
-16 | -0.508 | 0.11932 | -0.047 | -4.259
-15.5 | -0.518 | 0.11142 | -0.048 | -4.649
-15 | -0.525 | 0.10594 | -0.048 | -4.959
-14.5 | -0.53 | 0.10069 | -0.049 | -5.264
-14 | -0.532 | 0.0948 | -0.05 | -5.608
-13.5 | -0.53 | 0.08931 | -0.051 | -5.934
-13 | -0.522 | 0.08482 | -0.053 | -6.159
-12.5 | -0.51 | 0.07996 | -0.053 | -6.376
-12 | -0.494 | 0.07504 | -0.054 | -6.58
-11.5 | -0.473 | 0.07062 | -0.055 | -6.692
-11 | -0.447 | 0.06631 | -0.056 | -6.746
-10.5 | -0.419 | 0.06244 | -0.058 | -6.714
-10 | -0.389 | 0.05858 | -0.06 | -6.633
-9.5 | -0.424 | 0.01093 | -0.113 | -38.791
-9 | -0.387 | 0.00939 | -0.117 | -41.227
-8.5 | -0.341 | 0.00903 | -0.118 | -37.788
-8 | -0.293 | 0.00862 | -0.119 | -33.927
-7.5 | -0.241 | 0.00827 | -0.12 | -29.196
-7 | -0.188 | 0.00795 | -0.122 | -23.634
-6.5 | -0.133 | 0.00767 | -0.123 | -17.306
-6 | -0.076 | 0.00745 | -0.124 | -10.223
-5.5 | -0.018 | 0.00723 | -0.125 | -2.538
-5 | 0.04 | 0.00704 | -0.126 | 5.745
-4.5 | 0.1 | 0.00686 | -0.128 | 14.576
-4 | 0.16 | 0.0067 | -0.129 | 23.879
-3.5 | 0.22 | 0.0059 | -0.13 | 37.343
-3 | 0.281 | 0.00607 | -0.131 | 46.273
-2.5 | 0.341 | 0.00594 | -0.132 | 57.435
-2 | 0.403 | 0.00585 | -0.133 | 68.862
-1.5 | 0.463 | 0.00572 | -0.134 | 80.991
-1 | 0.524 | 0.0042 | -0.135 | 124.622
-0.5 | 0.584 | 0.00424 | -0.136 | 137.722
0 | 0.645 | 0.00429 | -0.137 | 150.338
0.5 | 0.705 | 0.00432 | -0.138 | 163.001
1 | 0.765 | 0.00441 | -0.139 | 173.278
1.5 | 0.825 | 0.0045 | -0.14 | 183.408
2 | 0.879 | 0.0042 | -0.14 | 209.193
2.5 | 0.937 | 0.00429 | -0.141 | 218.263
3 | 0.994 | 0.00434 | -0.142 | 228.994
3.5 | 1.047 | 0.0095 | -0.143 | 110.275
4 | 1.101 | 0.00981 | -0.144 | 112.227
4.5 | 1.152 | 0.01165 | -0.144 | 98.884
5 | 1.202 | 0.01211 | -0.145 | 99.251
5.5 | 1.248 | 0.0126 | -0.146 | 99.048
6 | 1.293 | 0.01312 | -0.147 | 98.556
6.5 | 1.331 | 0.0137 | -0.147 | 97.121
7 | 1.364 | 0.01426 | -0.148 | 95.651
7.5 | 1.392 | 0.01487 | -0.149 | 93.579
8 | 1.415 | 0.01549 | -0.149 | 91.312
8.5 | 1.432 | 0.01624 | -0.15 | 88.147
9 | 1.442 | 0.01703 | -0.15 | 84.674
9.5 | 1.44 | 0.01784 | -0.151 | 80.677
10 | 1.429 | 0.01871 | -0.151 | 76.41
10.5 | 1.411 | 0.01986 | -0.152 | 71.042
11 | 1.387 | 0.02071 | -0.152 | 66.969
11.5 | 1.355 | 0.02184 | -0.152 | 62.055
12 | 1.315 | 0.02348 | -0.152 | 56.011
12.5 | 1.27 | 0.0252 | -0.152 | 50.376
13 | 1.037 | 0.08208 | -0.098 | 12.635
13.5 | 0.989 | 0.09249 | -0.087 | 10.693
14 | 0.947 | 0.09991 | -0.082 | 9.479

## 58. Re 3M Mach 0.00 (2)
BIGFOIL.COM POLAR EXPORT
NACA66-613
NACA66-613 |  |  |  | Cl Max: | 1.762 | at alpha= | 19 | deg
XFOIL ncrit=9 |  |  |  | L/D Max: | 189.466 | at alpha= | 2 | deg
Re: | 3000000 |  |  | Cd Min: | 0.07801 | at alpha= | 20 | deg
Mach: | 0 |  |  | Cl=0 at alpha= | -4.7317 | deg
|  |  |  | @ Cl=0.1, Cd= | 0.0065871
|  |  |  | @ Cl=0.4, Cd= | 0.0049936
|  |  |  | @ Cl=0.6, Cd= | 0.00395
alpha (deg) | Cl | Cd | Cm | Cl/Cd
-17.5 | -1.0823 | 0.04198 | -0.1104 | -25.7813
-17 | -1.0691 | 0.03585 | -0.1167 | -29.8215
-15 | -0.9105 | 0.02029 | -0.1408 | -44.8743
-14.5 | -0.8837 | 0.01918 | -0.1383 | -46.074
-14 | -0.8594 | 0.01823 | -0.1348 | -47.1421
-13.5 | -0.8344 | 0.01751 | -0.1308 | -47.6528
-13 | -0.8033 | 0.01683 | -0.1278 | -47.7302
-12.5 | -0.7639 | 0.01625 | -0.126 | -47.0092
-12 | -0.7249 | 0.01533 | -0.1243 | -47.2864
-11.5 | -0.6799 | 0.01492 | -0.1233 | -45.5697
-11 | -0.6311 | 0.01474 | -0.1229 | -42.8155
-10.5 | -0.5851 | 0.01417 | -0.1221 | -41.2915
-10 | -0.552 | 0.01177 | -0.1196 | -46.8989
-9.5 | -0.5048 | 0.011 | -0.1189 | -45.8909
-9 | -0.4549 | 0.01042 | -0.1186 | -43.6564
-8.5 | -0.4045 | 0.00993 | -0.1183 | -40.7351
-8 | -0.3523 | 0.00946 | -0.1183 | -37.241
-7.5 | -0.2999 | 0.00909 | -0.1183 | -32.9923
-7 | -0.2462 | 0.00879 | -0.1185 | -28.0091
-6.5 | -0.1946 | 0.00812 | -0.1185 | -23.9655
-6 | -0.1412 | 0.00771 | -0.1186 | -18.3139
-5.5 | -0.0862 | 0.00744 | -0.119 | -11.586
-5 | -0.0301 | 0.00719 | -0.1196 | -4.1864
-4.5 | 0.026 | 0.00701 | -0.1202 | 3.709
-4 | 0.0812 | 0.00665 | -0.1207 | 12.2105
-3.5 | 0.138 | 0.00646 | -0.1214 | 21.3622
-3 | 0.1955 | 0.00631 | -0.1222 | 30.9826
-2.5 | 0.2528 | 0.00609 | -0.1231 | 41.5107
-2 | 0.3101 | 0.00596 | -0.1239 | 52.0302
-1.5 | 0.3675 | 0.00556 | -0.125 | 66.0971
-1 | 0.4289 | 0.00449 | -0.1277 | 95.5234
-0.5 | 0.4916 | 0.0039 | -0.1301 | 126.0513
0 | 0.5495 | 0.00395 | -0.131 | 139.1139
0.5 | 0.6084 | 0.00395 | -0.132 | 154.0253
1 | 0.6662 | 0.00401 | -0.1328 | 166.1347
1.5 | 0.7239 | 0.00405 | -0.1336 | 178.7407
2 | 0.7806 | 0.00412 | -0.1342 | 189.466
2.5 | 0.8317 | 0.00443 | -0.1336 | 187.7427
3 | 0.8605 | 0.0059 | -0.1287 | 145.8475
4.5 | 0.9506 | 0.0096 | -0.1153 | 99.0208
5 | 0.983 | 0.01037 | -0.1111 | 94.7927
5.5 | 1.0239 | 0.01089 | -0.1088 | 94.022
6 | 1.0664 | 0.01135 | -0.1068 | 93.9559
7 | 1.147 | 0.01251 | -0.1022 | 91.6867
7.5 | 1.1869 | 0.01314 | -0.1 | 90.3272
8 | 1.2235 | 0.01398 | -0.0973 | 87.5179
8.5 | 1.262 | 0.01474 | -0.0951 | 85.6174
9 | 1.3014 | 0.01546 | -0.0932 | 84.1785
9.5 | 1.3387 | 0.01633 | -0.091 | 81.978
10 | 1.3716 | 0.01751 | -0.0882 | 78.3324
10.5 | 1.4069 | 0.01856 | -0.0859 | 75.8028
11 | 1.4424 | 0.0196 | -0.0838 | 73.5918
11.5 | 1.4769 | 0.02074 | -0.0817 | 71.2102
12 | 1.509 | 0.02204 | -0.0793 | 68.4664
12.5 | 1.5348 | 0.02377 | -0.0762 | 64.5688
13.5 | 1.5854 | 0.02648 | -0.0696 | 59.8716
14 | 1.6137 | 0.02829 | -0.0675 | 57.0414
14.5 | 1.6367 | 0.03058 | -0.065 | 53.5219
15 | 1.6611 | 0.03282 | -0.0629 | 50.6124
15.5 | 1.6843 | 0.03524 | -0.0609 | 47.7951
16 | 1.7041 | 0.03801 | -0.0588 | 44.8329
16.5 | 1.7204 | 0.04126 | -0.0567 | 41.6966
17 | 1.7282 | 0.04548 | -0.0545 | 37.9991
17.5 | 1.7415 | 0.0493 | -0.053 | 35.3245
18 | 1.7523 | 0.05356 | -0.0517 | 32.7166
18.5 | 1.7593 | 0.05843 | -0.0508 | 30.1095
19 | 1.762 | 0.06409 | -0.0503 | 27.4926
19.5 | 1.7608 | 0.07054 | -0.0504 | 24.9617
20 | 1.7547 | 0.07801 | -0.0512 | 22.4933

## 59. Re 3M Mach 0.10 (1)
BIGFOIL.COM POLAR EXPORT
NACA66-613
NACA66-613 |  |  |  | Cl Max: | 1.439 | at alpha= | 9 | deg
JavaFoil+Calcfoil stall+Eppler ext transition |  |  |  | L/D Max: | 230.455 | at alpha= | 3 | deg
Re: | 3000000 |  |  | Cd Min: | 0.00418 | at alpha= | 1.5 | deg
Mach: | 0.1 |  |  | Cl=0 at alpha= | -5.3475 | deg
|  |  |  | @ Cl=0.1, Cd= | 0.00688
|  |  |  | @ Cl=0.4, Cd= | 0.0058873
|  |  |  | @ Cl=0.6, Cd= | 0.0042407
alpha (deg) | Cl | Cd | Cm | Cl/Cd
-18.5 | -0.397 | 0.16504 | -0.045 | -2.405
-18 | -0.415 | 0.15256 | -0.045 | -2.721
-17.5 | -0.433 | 0.14539 | -0.045 | -2.978
-17 | -0.45 | 0.13627 | -0.046 | -3.304
-16.5 | -0.466 | 0.12925 | -0.046 | -3.608
-16 | -0.481 | 0.12037 | -0.046 | -3.997
-15.5 | -0.494 | 0.1136 | -0.047 | -4.349
-15 | -0.505 | 0.10716 | -0.048 | -4.709
-14.5 | -0.513 | 0.10191 | -0.049 | -5.03
-14 | -0.517 | 0.0963 | -0.05 | -5.371
-13.5 | -0.518 | 0.09061 | -0.051 | -5.719
-13 | -0.513 | 0.08529 | -0.052 | -6.017
-12.5 | -0.503 | 0.08052 | -0.053 | -6.242
-12 | -0.488 | 0.07589 | -0.054 | -6.435
-11.5 | -0.469 | 0.0712 | -0.055 | -6.584
-11 | -0.445 | 0.06687 | -0.056 | -6.65
-10.5 | -0.418 | 0.06285 | -0.058 | -6.643
-10 | -0.387 | 0.05902 | -0.059 | -6.564
-9.5 | -0.357 | 0.05218 | -0.07 | -6.851
-9 | -0.387 | 0.00948 | -0.117 | -40.842
-8.5 | -0.342 | 0.00909 | -0.118 | -37.587
-8 | -0.293 | 0.00867 | -0.12 | -33.789
-7.5 | -0.242 | 0.0083 | -0.121 | -29.159
-7 | -0.189 | 0.008 | -0.122 | -23.573
-6.5 | -0.133 | 0.00773 | -0.123 | -17.246
-6 | -0.076 | 0.00747 | -0.125 | -10.231
-5.5 | -0.018 | 0.00726 | -0.126 | -2.539
-5 | 0.041 | 0.00706 | -0.127 | 5.754
-4.5 | 0.1 | 0.00688 | -0.128 | 14.605
-4 | 0.161 | 0.00671 | -0.129 | 23.942
-3.5 | 0.221 | 0.00658 | -0.13 | 33.608
-3 | 0.282 | 0.00606 | -0.131 | 46.533
-2.5 | 0.343 | 0.00597 | -0.133 | 57.446
-2 | 0.405 | 0.00588 | -0.134 | 68.871
-1.5 | 0.465 | 0.00575 | -0.135 | 80.925
-1 | 0.526 | 0.00419 | -0.136 | 125.549
-0.5 | 0.587 | 0.00423 | -0.137 | 138.705
0 | 0.648 | 0.00428 | -0.138 | 151.368
0.5 | 0.708 | 0.00433 | -0.139 | 163.581
1 | 0.769 | 0.00442 | -0.139 | 173.823
1.5 | 0.828 | 0.00418 | -0.14 | 198.079
2 | 0.884 | 0.00422 | -0.141 | 209.242
2.5 | 0.942 | 0.00428 | -0.142 | 220.139
3 | 0.999 | 0.00433 | -0.143 | 230.455
3.5 | 1.052 | 0.00954 | -0.144 | 110.3
4 | 1.106 | 0.00989 | -0.144 | 111.868
4.5 | 1.157 | 0.01172 | -0.145 | 98.767
5 | 1.207 | 0.0122 | -0.146 | 98.907
5.5 | 1.253 | 0.01269 | -0.147 | 98.781
6 | 1.297 | 0.01325 | -0.147 | 97.895
6.5 | 1.335 | 0.01383 | -0.148 | 96.498
7 | 1.367 | 0.01441 | -0.149 | 94.857
7.5 | 1.394 | 0.01503 | -0.149 | 92.77
8 | 1.415 | 0.01567 | -0.15 | 90.325
8.5 | 1.43 | 0.01642 | -0.151 | 87.113
9 | 1.439 | 0.01717 | -0.151 | 83.778
9.5 | 1.433 | 0.01808 | -0.152 | 79.233
10 | 1.418 | 0.01907 | -0.152 | 74.356
10.5 | 1.396 | 0.02008 | -0.152 | 69.51
11 | 1.366 | 0.02114 | -0.153 | 64.613
11.5 | 1.329 | 0.02218 | -0.153 | 59.917
12 | 1.282 | 0.02406 | -0.153 | 53.266
12.5 | 1.046 | 0.07602 | -0.102 | 13.765
13 | 0.99 | 0.08825 | -0.087 | 11.216
13.5 | 0.943 | 0.09799 | -0.078 | 9.624
14 | 0.899 | 0.10262 | -0.078 | 8.764

## 60. Re 3M Mach 0.10 (2)
BIGFOIL.COM POLAR EXPORT
NACA66-613
NACA66-613 |  |  |  | Cl Max: | 1.7423 | at alpha= | 18.5 | deg
XFOIL ncrit=9 |  |  |  | L/D Max: | 190.048 | at alpha= | 2 | deg
Re: | 3000000 |  |  | Cd Min: | 0.21982 | at alpha= | -20 | deg
Mach: | 0.1 |  |  | Cl=0 at alpha= | -4.7274 | deg
|  |  |  | @ Cl=0.1, Cd= | 0.0066142
|  |  |  | @ Cl=0.4, Cd= | 0.0048987
|  |  |  | @ Cl=0.6, Cd= | 0.00396
alpha (deg) | Cl | Cd | Cm | Cl/Cd
-20 | -0.4896 | 0.21982 | -0.0255 | -2.2273
-19.5 | -0.4749 | 0.21287 | -0.029 | -2.2309
-19 | -0.2583 | 0.16659 | -0.059 | -1.5505
-18.5 | -0.4519 | 0.19764 | -0.0355 | -2.2865
-18 | -0.4402 | 0.19069 | -0.0384 | -2.3085
-17.5 | -0.4336 | 0.18205 | -0.0411 | -2.3818
-17 | -0.4259 | 0.17172 | -0.0457 | -2.4802
-16.5 | -0.9489 | 0.04572 | -0.115 | -20.7546
-16 | -0.9574 | 0.03686 | -0.1226 | -25.974
-15.5 | -0.9162 | 0.03281 | -0.1296 | -27.9244
-15 | -0.891 | 0.02345 | -0.1437 | -37.9957
-14.5 | -0.8654 | 0.0209 | -0.1436 | -41.4067
-13.5 | -0.8202 | 0.01872 | -0.1361 | -43.8141
-13 | -0.7965 | 0.01797 | -0.1316 | -44.3239
-12.5 | -0.7594 | 0.01729 | -0.1294 | -43.9213
-12 | -0.7235 | 0.01616 | -0.1271 | -44.771
-11.5 | -0.6802 | 0.01557 | -0.1257 | -43.6866
-11 | -0.6322 | 0.0153 | -0.125 | -41.3203
-10.5 | -0.587 | 0.01459 | -0.1239 | -40.233
-10 | -0.5529 | 0.01228 | -0.1214 | -45.0244
-9.5 | -0.5069 | 0.0113 | -0.1204 | -44.8584
-9 | -0.4573 | 0.01065 | -0.1199 | -42.939
-8.5 | -0.4067 | 0.01012 | -0.1195 | -40.1877
-8 | -0.3545 | 0.00961 | -0.1194 | -36.8887
-7.5 | -0.3021 | 0.00919 | -0.1192 | -32.8727
-7 | -0.248 | 0.00885 | -0.1194 | -28.0226
-6.5 | -0.1957 | 0.00824 | -0.1193 | -23.75
-6 | -0.1426 | 0.00777 | -0.1193 | -18.3526
-5.5 | -0.087 | 0.00747 | -0.1197 | -11.6466
-5 | -0.0307 | 0.00722 | -0.1203 | -4.2521
-4.5 | 0.0256 | 0.00703 | -0.1208 | 3.6415
-4 | 0.0811 | 0.00668 | -0.1212 | 12.1407
-3.5 | 0.1385 | 0.00648 | -0.122 | 21.3735
-3 | 0.1962 | 0.00632 | -0.1228 | 31.0443
-2.5 | 0.2538 | 0.00611 | -0.1236 | 41.5385
-2 | 0.3115 | 0.00598 | -0.1244 | 52.0903
-1 | 0.431 | 0.00452 | -0.1282 | 95.354
-0.5 | 0.4941 | 0.00391 | -0.1307 | 126.3683
0 | 0.5524 | 0.00396 | -0.1316 | 139.4949
0.5 | 0.6116 | 0.00396 | -0.1326 | 154.4444
1 | 0.6697 | 0.00402 | -0.1334 | 166.592
1.5 | 0.7279 | 0.00406 | -0.1342 | 179.2857
2 | 0.7849 | 0.00413 | -0.1348 | 190.0484
2.5 | 0.8362 | 0.00444 | -0.1342 | 188.3333
3 | 0.8645 | 0.00593 | -0.1291 | 145.7841
3.5 | 0.8934 | 0.00731 | -0.1243 | 122.2161
4 | 0.9243 | 0.00848 | -0.12 | 108.9976
4.5 | 0.9511 | 0.00964 | -0.1148 | 98.6618
5 | 0.9838 | 0.01044 | -0.1106 | 94.2337
5.5 | 1.0248 | 0.01097 | -0.1081 | 93.4184
6 | 1.0674 | 0.01145 | -0.1061 | 93.2227
7 | 1.1485 | 0.01265 | -0.1015 | 90.7905
7.5 | 1.1882 | 0.01332 | -0.0992 | 89.2042
8 | 1.2241 | 0.01424 | -0.0963 | 85.9621
8.5 | 1.2639 | 0.01496 | -0.0942 | 84.4853
9 | 1.3033 | 0.01573 | -0.0921 | 82.8544
9.5 | 1.3404 | 0.01665 | -0.0898 | 80.5045
10 | 1.3716 | 0.018 | -0.0866 | 76.2
10.5 | 1.4093 | 0.01895 | -0.0847 | 74.3694
11 | 1.445 | 0.02004 | -0.0825 | 72.1058
11.5 | 1.4791 | 0.02127 | -0.0802 | 69.5393
12 | 1.5099 | 0.02273 | -0.0775 | 66.4276
12.5 | 1.5377 | 0.02438 | -0.0746 | 63.0722
13.5 | 1.5877 | 0.02732 | -0.0677 | 58.1149
14 | 1.6138 | 0.0294 | -0.0653 | 54.8912
14.5 | 1.6376 | 0.03174 | -0.0629 | 51.5942
15 | 1.6615 | 0.03415 | -0.0607 | 48.653
15.5 | 1.6826 | 0.03688 | -0.0585 | 45.6236
16 | 1.6996 | 0.04009 | -0.0562 | 42.3946
16.5 | 1.709 | 0.04423 | -0.0537 | 38.6389
17 | 1.7233 | 0.048 | -0.0521 | 35.9021
17.5 | 1.7334 | 0.05241 | -0.0506 | 33.0738
18 | 1.7403 | 0.05737 | -0.0494 | 30.3347
18.5 | 1.7423 | 0.06318 | -0.0487 | 27.5768
19 | 1.7401 | 0.06987 | -0.0487 | 24.9048
19.5 | 1.7326 | 0.07765 | -0.0495 | 22.3129
20 | 1.7201 | 0.08667 | -0.0515 | 19.8465

## 61. Re 3M Mach 0.25 (1)
BIGFOIL.COM POLAR EXPORT
NACA66-613
NACA66-613 |  |  |  | Cl Max: | 1.41 | at alpha= | 8.5 | deg
JavaFoil+Calcfoil stall+Eppler ext transition |  |  |  | L/D Max: | 231.637 | at alpha= | 3 | deg
Re: | 3000000 |  |  | Cd Min: | 0.00408 | at alpha= | 0.5 | deg
Mach: | 0.25 |  |  | Cl=0 at alpha= | -5.3443 | deg
|  |  |  | @ Cl=0.1, Cd= | 0.0069993
|  |  |  | @ Cl=0.4, Cd= | 0.0060475
|  |  |  | @ Cl=0.6, Cd= | 0.10982
alpha (deg) | Cl | Cd | Cm | Cl/Cd
-17 | -0.068 | 0.14658 | -0.049 | -0.462
-16.5 | -0.16 | 0.14643 | -0.048 | -1.09
-16 | -0.222 | 0.14775 | -0.048 | -1.503
-15.5 | -0.273 | 0.13112 | -0.049 | -2.08
-15 | -0.317 | 0.11926 | -0.049 | -2.659
-14.5 | -0.356 | 0.11152 | -0.049 | -3.19
-14 | -0.389 | 0.10576 | -0.049 | -3.676
-13.5 | -0.416 | 0.09727 | -0.049 | -4.272
-13 | -0.432 | 0.09288 | -0.05 | -4.655
-12.5 | -0.44 | 0.0863 | -0.051 | -5.102
-12 | -0.442 | 0.0794 | -0.052 | -5.565
-11.5 | -0.435 | 0.07432 | -0.053 | -5.851
-11 | -0.421 | 0.06937 | -0.055 | -6.064
-10.5 | -0.401 | 0.06556 | -0.056 | -6.122
-10 | -0.377 | 0.06124 | -0.058 | -6.164
-9.5 | -0.349 | 0.0569 | -0.06 | -6.136
-9 | -0.318 | 0.05229 | -0.065 | -6.077
-8.5 | -0.283 | 0.04787 | -0.071 | -5.914
-8 | -0.295 | 0.00898 | -0.123 | -32.844
-7.5 | -0.245 | 0.00862 | -0.124 | -28.401
-7 | -0.192 | 0.00821 | -0.125 | -23.321
-6.5 | -0.136 | 0.0079 | -0.127 | -17.191
-6 | -0.078 | 0.00765 | -0.128 | -10.208
-5.5 | -0.019 | 0.00739 | -0.129 | -2.548
-5 | 0.042 | 0.00718 | -0.13 | 5.797
-4.5 | 0.103 | 0.00699 | -0.131 | 14.733
-4 | 0.165 | 0.00683 | -0.133 | 24.139
-3.5 | 0.227 | 0.00666 | -0.134 | 34.084
-3 | 0.289 | 0.00653 | -0.135 | 44.287
-2.5 | 0.352 | 0.0064 | -0.136 | 55.006
-2 | 0.416 | 0.00593 | -0.137 | 70.115
-1.5 | 0.478 | 0.00581 | -0.138 | 82.245
-1 | 0.541 | 0.00424 | -0.139 | 127.517
-0.5 | 0.603 | 0.00428 | -0.14 | 140.976
0 | 0.666 | 0.00434 | -0.141 | 153.471
0.5 | 0.728 | 0.00408 | -0.142 | 178.24
1 | 0.789 | 0.00416 | -0.143 | 189.882
1.5 | 0.851 | 0.0042 | -0.144 | 202.709
2 | 0.908 | 0.00426 | -0.145 | 212.849
2.5 | 0.967 | 0.00433 | -0.146 | 223.11
3 | 1.025 | 0.00443 | -0.147 | 231.637
3.5 | 1.08 | 0.00985 | -0.147 | 109.589
4 | 1.133 | 0.0117 | -0.148 | 96.876
4.5 | 1.185 | 0.01218 | -0.149 | 97.27
5 | 1.234 | 0.01268 | -0.15 | 97.322
5.5 | 1.279 | 0.01325 | -0.151 | 96.56
6 | 1.321 | 0.01386 | -0.151 | 95.297
6.5 | 1.354 | 0.01452 | -0.152 | 93.252
7 | 1.38 | 0.01519 | -0.153 | 90.884
7.5 | 1.399 | 0.01592 | -0.153 | 87.848
8 | 1.409 | 0.01669 | -0.154 | 84.39
8.5 | 1.41 | 0.01751 | -0.154 | 80.484
9 | 1.399 | 0.0185 | -0.155 | 75.633
9.5 | 1.366 | 0.01962 | -0.155 | 69.625
10 | 1.319 | 0.02076 | -0.156 | 63.563
10.5 | 1.256 | 0.02225 | -0.156 | 56.444
11 | 0.983 | 0.07214 | -0.088 | 13.622
11.5 | 0.91 | 0.0798 | -0.078 | 11.398
12 | 0.833 | 0.08699 | -0.075 | 9.575
12.5 | 0.749 | 0.09895 | -0.07 | 7.572
13 | 0.661 | 0.10471 | -0.07 | 6.313
13.5 | 0.568 | 0.10982 | -0.07 | 5.172

## 62. Re 3M Mach 0.25 (2)
BIGFOIL.COM POLAR EXPORT
NACA66-613
NACA66-613 |  |  |  | Cl Max: | 1.6303 | at alpha= | 15.5 | deg
XFOIL ncrit=9 |  |  |  | L/D Max: | 192.959 | at alpha= | 2 | deg
Re: | 3000000 |  |  | Cd Min: | 0.18026 | at alpha= | 20 | deg
Mach: | 0.25 |  |  | Cl=0 at alpha= | -4.7031 | deg
|  |  |  | @ Cl=0.1, Cd= | 0.0067291
|  |  |  | @ Cl=0.4, Cd= | 0.0054027
|  |  |  | @ Cl=0.6, Cd= | 0.00401
alpha (deg) | Cl | Cd | Cm | Cl/Cd
-15.5 | -0.3459 | 0.15141 | -0.0678 | -2.2845
-15 | -0.3285 | 0.13979 | -0.0766 | -2.35
-14.5 | -0.2975 | 0.132 | -0.0852 | -2.2538
-14 | -0.268 | 0.12351 | -0.0943 | -2.1699
-13.5 | -0.2473 | 0.1115 | -0.1054 | -2.2179
-13 | -0.2222 | 0.10149 | -0.1162 | -2.1894
-12.5 | -0.2048 | 0.09338 | -0.1233 | -2.1932
-12 | -0.1879 | 0.08764 | -0.1274 | -2.144
-11.5 | -0.2032 | 0.07617 | -0.1331 | -2.6677
-10.5 | -0.5414 | 0.02247 | -0.1392 | -24.0943
-10 | -0.532 | 0.01814 | -0.134 | -29.3275
-9.5 | -0.5059 | 0.01468 | -0.1303 | -34.4619
-9 | -0.4655 | 0.01267 | -0.1279 | -36.7403
-8.5 | -0.4149 | 0.01167 | -0.1268 | -35.5527
-8 | -0.3636 | 0.01078 | -0.1257 | -33.7291
-7.5 | -0.3113 | 0.01 | -0.1248 | -31.13
-7 | -0.257 | 0.00935 | -0.1243 | -27.4866
-6.5 | -0.2012 | 0.00899 | -0.1241 | -22.3804
-6 | -0.1489 | 0.00811 | -0.1235 | -18.36
-5.5 | -0.0918 | 0.0077 | -0.1236 | -11.9221
-5 | -0.0342 | 0.00739 | -0.1238 | -4.6279
-4.5 | 0.0234 | 0.00716 | -0.1241 | 3.2682
-4 | 0.0816 | 0.00681 | -0.1246 | 11.9824
-3.5 | 0.1407 | 0.00655 | -0.1253 | 21.4809
-3 | 0.2001 | 0.00638 | -0.126 | 31.3636
-2.5 | 0.2593 | 0.00619 | -0.1267 | 41.8901
-2 | 0.3186 | 0.00607 | -0.1275 | 52.4876
-1.5 | 0.3787 | 0.00576 | -0.1286 | 65.7465
-1 | 0.4419 | 0.0047 | -0.1313 | 94.0213
-0.5 | 0.5079 | 0.00396 | -0.1342 | 128.2576
0 | 0.5684 | 0.00401 | -0.1351 | 141.7456
0.5 | 0.6294 | 0.00401 | -0.1361 | 156.9576
1 | 0.6892 | 0.00409 | -0.1369 | 168.5086
2 | 0.8085 | 0.00419 | -0.1383 | 192.9594
2.5 | 0.8609 | 0.0045 | -0.1374 | 191.3111
3 | 0.8856 | 0.00609 | -0.1312 | 145.4187
3.5 | 0.9102 | 0.00754 | -0.1251 | 120.7162
4.5 | 0.9533 | 0.01 | -0.1117 | 95.33
5 | 0.988 | 0.01086 | -0.1077 | 90.9761
5.5 | 1.0302 | 0.01146 | -0.1051 | 89.8953
6 | 1.073 | 0.01207 | -0.1027 | 88.8981
6.5 | 1.1136 | 0.01282 | -0.0999 | 86.8643
7 | 1.1557 | 0.01352 | -0.0974 | 85.4808
7.5 | 1.1957 | 0.01437 | -0.0947 | 83.2081
8 | 1.2321 | 0.01549 | -0.0914 | 79.5416
8.5 | 1.2729 | 0.0164 | -0.089 | 77.6159
9 | 1.3125 | 0.0174 | -0.0864 | 75.431
10 | 1.3828 | 0.02014 | -0.0802 | 68.6594
10.5 | 1.4199 | 0.02145 | -0.0776 | 66.1958
11 | 1.4558 | 0.02289 | -0.0748 | 63.5998
11.5 | 1.4852 | 0.02486 | -0.0714 | 59.7426
12 | 1.5177 | 0.02663 | -0.0685 | 56.9921
12.5 | 1.5482 | 0.02856 | -0.0655 | 54.2087
13 | 1.5592 | 0.03088 | -0.0594 | 50.4922
13.5 | 1.5852 | 0.03354 | -0.0565 | 47.263
14 | 1.607 | 0.03667 | -0.0536 | 43.8233
14.5 | 1.6229 | 0.04049 | -0.0505 | 40.0815
15 | 1.6262 | 0.04573 | -0.0472 | 35.5609
15.5 | 1.6303 | 0.05124 | -0.0448 | 31.8169
16 | 1.6252 | 0.05807 | -0.0429 | 27.9869
16.5 | 1.6116 | 0.06647 | -0.0421 | 24.2455
17 | 1.5895 | 0.07666 | -0.043 | 20.7344
17.5 | 1.5598 | 0.08896 | -0.0462 | 17.5337
18 | 1.5252 | 0.10311 | -0.052 | 14.792
18.5 | 1.4858 | 0.1193 | -0.0606 | 12.4543
19 | 1.4427 | 0.13737 | -0.0719 | 10.5023
19.5 | 1.3989 | 0.15681 | -0.085 | 8.921
20 | 1.3413 | 0.18026 | -0.1011 | 7.4409

## 63. Re 3M Mach 0.50 (1)
BIGFOIL.COM POLAR EXPORT
NACA66-613
NACA66-613 |  |  |  | Cl Max: | 1.362 | at alpha= | 20 | deg
JavaFoil+Calcfoil stall+Eppler ext transition |  |  |  | L/D Max: | 232.574 | at alpha= | 2.5 | deg
Re: | 3000000 |  |  | Cd Min: | 0.0042 | at alpha= | -0.5 | deg
Mach: | 0.5 |  |  | Cl=0 at alpha= | -5.3485 | deg
|  |  |  | @ Cl=0.1, Cd= | 0.0075543
|  |  |  | @ Cl=0.4, Cd= | 0.006721
|  |  |  | @ Cl=0.6, Cd= | 0.0045822
alpha (deg) | Cl | Cd | Cm | Cl/Cd
-20 | -0.803 | 0.16605 | -0.06 | -4.839
-19.5 | -0.777 | 0.15989 | -0.06 | -4.857
-19 | -0.75 | 0.15509 | -0.061 | -4.834
-18.5 | -0.723 | 0.15536 | -0.062 | -4.655
-18 | -0.694 | 0.1493 | -0.06 | -4.65
-17.5 | -0.667 | 0.14356 | -0.06 | -4.646
-17 | -0.64 | 0.1407 | -0.06 | -4.548
-16.5 | -0.613 | 0.13468 | -0.061 | -4.551
-16 | -0.586 | 0.12837 | -0.062 | -4.564
-15.5 | -0.559 | 0.12417 | -0.062 | -4.499
-15 | -0.53 | 0.1197 | -0.06 | -4.429
-14.5 | -0.503 | 0.11596 | -0.06 | -4.337
-14 | -0.476 | 0.11207 | -0.061 | -4.245
-13.5 | -0.448 | 0.10829 | -0.061 | -4.141
-13 | -0.421 | 0.10426 | -0.062 | -4.039
-12.5 | -0.394 | 0.10106 | -0.062 | -3.896
-12 | -0.366 | 0.09664 | -0.064 | -3.792
-11.5 | -0.338 | 0.08834 | -0.061 | -3.831
-11 | -0.311 | 0.07721 | -0.061 | -4.029
-10.5 | -0.284 | 0.07024 | -0.063 | -4.04
-10 | -0.256 | 0.06428 | -0.063 | -3.987
-9.5 | -0.229 | 0.05941 | -0.064 | -3.852
-9 | -0.201 | 0.05576 | -0.066 | -3.612
-8.5 | -0.174 | 0.06591 | -0.062 | -2.633
-8 | -0.146 | 0.05388 | -0.062 | -2.711
-7.5 | -0.168 | 0.05043 | -0.062 | -3.328
-7 | -0.154 | 0.04521 | -0.067 | -3.408
-6.5 | -0.116 | 0.04076 | -0.075 | -2.839
-6 | -0.083 | 0.00838 | -0.142 | -9.926
-5.5 | -0.02 | 0.00808 | -0.143 | -2.526
-5 | 0.046 | 0.00778 | -0.145 | 5.851
-4.5 | 0.113 | 0.0075 | -0.146 | 15.099
-4 | 0.182 | 0.00725 | -0.147 | 25.105
-3.5 | 0.251 | 0.00705 | -0.149 | 35.642
-3 | 0.321 | 0.00689 | -0.15 | 46.59
-2.5 | 0.391 | 0.00674 | -0.151 | 58.02
-2 | 0.462 | 0.00659 | -0.153 | 70.136
-1.5 | 0.532 | 0.00649 | -0.154 | 81.909
-1 | 0.604 | 0.00447 | -0.156 | 135.17
-0.5 | 0.674 | 0.0042 | -0.157 | 160.365
0 | 0.744 | 0.00425 | -0.158 | 174.942
0.5 | 0.813 | 0.00432 | -0.159 | 188.274
1 | 0.882 | 0.00438 | -0.16 | 201.265
1.5 | 0.951 | 0.00448 | -0.161 | 212.473
2 | 1.013 | 0.00454 | -0.162 | 223.093
2.5 | 1.078 | 0.00463 | -0.163 | 232.574
3 | 1.135 | 0.01247 | -0.163 | 90.958
3.5 | 1.192 | 0.01308 | -0.164 | 91.162
4 | 1.245 | 0.01374 | -0.165 | 90.592
4.5 | 1.291 | 0.01449 | -0.166 | 89.101
5 | 1.328 | 0.01535 | -0.166 | 86.535
5.5 | 1.351 | 0.01626 | -0.167 | 83.087
6 | 1.35 | 0.01736 | -0.168 | 77.764
6.5 | 1.273 | 0.01865 | -0.169 | 68.235
7 | 0.669 | 0.0521 | -0.074 | 12.85
7.5 | 0.696 | 0.05314 | -0.075 | 13.1
8 | 0.722 | 0.06069 | -0.074 | 11.901
8.5 | 0.751 | 0.05535 | -0.084 | 13.561
9 | 0.777 | 0.06131 | -0.083 | 12.665
9.5 | 0.802 | 0.06728 | -0.081 | 11.924
10 | 0.828 | 0.07861 | -0.08 | 10.535
10.5 | 0.855 | 0.08779 | -0.084 | 9.741
11 | 0.881 | 0.08825 | -0.085 | 9.985
11.5 | 0.907 | 0.09097 | -0.085 | 9.97
12 | 0.933 | 0.09733 | -0.086 | 9.585
12.5 | 0.962 | 0.10238 | -0.093 | 9.392
13 | 0.986 | 0.10301 | -0.092 | 9.576
13.5 | 1.012 | 0.11049 | -0.093 | 9.161
14 | 1.041 | 0.11727 | -0.1 | 8.879
14.5 | 1.066 | 0.11771 | -0.098 | 9.054
15 | 1.092 | 0.122 | -0.1 | 8.949
15.5 | 1.12 | 0.12733 | -0.104 | 8.792
16 | 1.148 | 0.13806 | -0.109 | 8.317
16.5 | 1.171 | 0.13914 | -0.106 | 8.416
17 | 1.197 | 0.14096 | -0.107 | 8.489
17.5 | 1.227 | 0.14651 | -0.113 | 8.375
18 | 1.25 | 0.14638 | -0.112 | 8.54
18.5 | 1.276 | 0.15269 | -0.113 | 8.354
19 | 1.302 | 0.15939 | -0.114 | 8.167
19.5 | 1.332 | 0.1667 | -0.119 | 7.99
20 | 1.362 | 0.17404 | -0.124 | 7.828

## 64. Re 3M Mach 0.50 (2)
BIGFOIL.COM POLAR EXPORT
NACA66-613
NACA66-613 |  |  |  | Cl Max: | 1.3212 | at alpha= | 10 | deg
XFOIL ncrit=9 |  |  |  | L/D Max: | 203.613 | at alpha= | 2.5 | deg
Re: | 3000000 |  |  | Cd Min: | 0.20856 | at alpha= | -18 | deg
Mach: | 0.5 |  |  | Cl=0 at alpha= | -4.6511 | deg
|  |  |  | @ Cl=0.1, Cd= | 0.0074674
|  |  |  | @ Cl=0.4, Cd= | 0.0062207
|  |  |  | @ Cl=0.6, Cd= | 0.0042554
alpha (deg) | Cl | Cd | Cm | Cl/Cd
-20 | -0.2677 | 0.1829 | -0.0624 | -1.4636
-19.5 | -0.2523 | 0.17691 | -0.0667 | -1.4261
-19 | -0.2366 | 0.17097 | -0.0712 | -1.3839
-18.5 | -0.2205 | 0.16553 | -0.0757 | -1.3321
-18 | -0.4227 | 0.20856 | -0.0506 | -2.0268
-17.5 | -0.4001 | 0.19873 | -0.0563 | -2.0133
-17 | -0.3666 | 0.1887 | -0.0655 | -1.9428
-16.5 | -0.3311 | 0.17784 | -0.076 | -1.8618
-16 | -0.2946 | 0.16681 | -0.0871 | -1.7661
-15.5 | -0.254 | 0.15694 | -0.0989 | -1.6185
-15 | -0.2161 | 0.14677 | -0.1102 | -1.4724
-14.5 | -0.192 | 0.13653 | -0.1185 | -1.4063
-14 | -0.1705 | 0.12951 | -0.1235 | -1.3165
-13.5 | -0.1505 | 0.12331 | -0.1271 | -1.2205
-13 | -0.1397 | 0.1152 | -0.1307 | -1.2127
-12.5 | -0.1312 | 0.10701 | -0.1344 | -1.2261
-12 | -0.1097 | 0.10229 | -0.1372 | -1.0724
-11.5 | -0.0999 | 0.09504 | -0.1404 | -1.0511
-11 | -0.0911 | 0.08768 | -0.1439 | -1.039
-10.5 | -0.0864 | 0.07976 | -0.1477 | -1.0832
-9.5 | -0.0877 | 0.06316 | -0.1563 | -1.3885
-9 | -0.0928 | 0.05425 | -0.1619 | -1.7106
-8.5 | -0.1271 | 0.04198 | -0.1718 | -3.0276
-8 | -0.157 | 0.0356 | -0.17 | -4.4101
-7.5 | -0.181 | 0.03083 | -0.1631 | -5.8709
-7 | -0.1843 | 0.02536 | -0.1574 | -7.2674
-6.5 | -0.1716 | 0.01987 | -0.152 | -8.6361
-6 | -0.1489 | 0.01383 | -0.1468 | -10.7664
-5.5 | -0.0995 | 0.01061 | -0.1438 | -9.3779
-5 | -0.0434 | 0.00891 | -0.1416 | -4.8709
-4.5 | 0.0188 | 0.00813 | -0.1403 | 2.3124
-4 | 0.0827 | 0.00759 | -0.1396 | 10.8959
-3.5 | 0.1476 | 0.00713 | -0.1393 | 20.7013
-3 | 0.2147 | 0.00678 | -0.1397 | 31.6667
-2.5 | 0.2826 | 0.00655 | -0.1403 | 43.145
-2 | 0.3505 | 0.00633 | -0.1411 | 55.3712
-1.5 | 0.4184 | 0.00618 | -0.142 | 67.7023
-1 | 0.487 | 0.00563 | -0.1436 | 86.5009
-0.5 | 0.5676 | 0.00426 | -0.1491 | 133.2394
0 | 0.6375 | 0.00425 | -0.1503 | 150
0.5 | 0.7064 | 0.00432 | -0.1512 | 163.5185
1 | 0.7752 | 0.00437 | -0.1521 | 177.3913
1.5 | 0.8441 | 0.00441 | -0.1529 | 191.4059
2 | 0.9107 | 0.00449 | -0.153 | 202.8285
2.5 | 0.9692 | 0.00476 | -0.1512 | 203.6134
3 | 0.9665 | 0.0065 | -0.1375 | 148.6923
3.5 | 0.9572 | 0.0083 | -0.1232 | 115.3253
4 | 0.9544 | 0.01047 | -0.1113 | 91.1557
5 | 1.0053 | 0.01396 | -0.0983 | 72.0129
5.5 | 1.052 | 0.01504 | -0.0949 | 69.9468
6 | 1.0969 | 0.0163 | -0.0912 | 67.2945
6.5 | 1.1412 | 0.01769 | -0.0874 | 64.511
7 | 1.1843 | 0.01924 | -0.0833 | 61.5541
7.5 | 1.2229 | 0.02118 | -0.0787 | 57.7384
8 | 1.2527 | 0.02377 | -0.0732 | 52.7009
8.5 | 1.2833 | 0.02656 | -0.0678 | 48.317
9 | 1.3116 | 0.02978 | -0.0624 | 44.043
9.5 | 1.3201 | 0.03503 | -0.0555 | 37.6848
10 | 1.3212 | 0.04201 | -0.0494 | 31.4497
10.5 | 1.3053 | 0.0506 | -0.0449 | 25.7964
11 | 1.2664 | 0.06226 | -0.0429 | 20.3405
11.5 | 1.2272 | 0.07513 | -0.0445 | 16.3344
12 | 1.189 | 0.0897 | -0.0502 | 13.2553
12.5 | 1.1546 | 0.10596 | -0.0597 | 10.8966
13 | 1.1261 | 0.1236 | -0.0718 | 9.1108
13.5 | 1.1044 | 0.14232 | -0.0842 | 7.76
14 | 1.0902 | 0.1592 | -0.0951 | 6.848
14.5 | 1.0835 | 0.17433 | -0.1049 | 6.2152
15 | 1.0864 | 0.18748 | -0.1134 | 5.7948

## 65. Re 4M Mach 0.00 (1)
BIGFOIL.COM POLAR EXPORT
NACA66-613
NACA66-613 |  |  |  | Cl Max: | 1.444 | at alpha= | 9 | deg
JavaFoil+Calcfoil stall+Eppler ext transition |  |  |  | L/D Max: | 231.683 | at alpha= | 2.5 | deg
Re: | 4000000 |  |  | Cd Min: | 0.00397 | at alpha= | 2 | deg
Mach: | 0 |  |  | Cl=0 at alpha= | -5.3475 | deg
|  |  |  | @ Cl=0.1, Cd= | 0.00652
|  |  |  | @ Cl=0.4, Cd= | 0.0055548
|  |  |  | @ Cl=0.6, Cd= | 0.0040305
alpha (deg) | Cl | Cd | Cm | Cl/Cd
-19 | -0.423 | 0.16126 | -0.045 | -2.622
-18.5 | -0.439 | 0.15628 | -0.045 | -2.808
-18 | -0.454 | 0.14782 | -0.046 | -3.075
-17.5 | -0.47 | 0.13759 | -0.046 | -3.413
-17 | -0.484 | 0.12987 | -0.047 | -3.725
-16.5 | -0.497 | 0.12229 | -0.047 | -4.063
-16 | -0.509 | 0.11667 | -0.048 | -4.36
-15.5 | -0.518 | 0.10942 | -0.049 | -4.738
-15 | -0.526 | 0.10458 | -0.05 | -5.028
-14.5 | -0.531 | 0.09854 | -0.051 | -5.384
-14 | -0.532 | 0.09351 | -0.052 | -5.69
-13.5 | -0.53 | 0.08839 | -0.053 | -6
-13 | -0.523 | 0.0833 | -0.054 | -6.276
-12.5 | -0.51 | 0.07841 | -0.054 | -6.507
-12 | -0.494 | 0.07365 | -0.056 | -6.71
-11.5 | -0.473 | 0.06916 | -0.058 | -6.846
-11 | -0.448 | 0.06512 | -0.059 | -6.881
-10.5 | -0.42 | 0.06095 | -0.061 | -6.895
-10 | -0.391 | 0.05589 | -0.066 | -6.992
-9.5 | -0.431 | 0.00937 | -0.115 | -45.986
-9 | -0.388 | 0.00888 | -0.117 | -43.722
-8.5 | -0.342 | 0.00854 | -0.118 | -40.024
-8 | -0.293 | 0.00819 | -0.119 | -35.787
-7.5 | -0.242 | 0.00784 | -0.121 | -30.846
-7 | -0.188 | 0.00754 | -0.122 | -24.967
-6.5 | -0.133 | 0.00728 | -0.123 | -18.269
-6 | -0.076 | 0.00708 | -0.124 | -10.768
-5.5 | -0.018 | 0.00688 | -0.125 | -2.668
-5 | 0.041 | 0.00668 | -0.127 | 6.069
-4.5 | 0.1 | 0.00652 | -0.128 | 15.36
-4 | 0.16 | 0.00595 | -0.129 | 26.905
-3.5 | 0.22 | 0.00585 | -0.13 | 37.649
-3 | 0.281 | 0.00573 | -0.131 | 48.98
-2.5 | 0.341 | 0.00565 | -0.132 | 60.401
-2 | 0.403 | 0.00555 | -0.133 | 72.566
-1.5 | 0.463 | 0.00567 | -0.134 | 81.686
-1 | 0.524 | 0.00398 | -0.135 | 131.668
-0.5 | 0.584 | 0.00402 | -0.136 | 145.133
0 | 0.645 | 0.00406 | -0.137 | 158.675
0.5 | 0.705 | 0.0041 | -0.138 | 171.877
1 | 0.765 | 0.00421 | -0.139 | 181.817
1.5 | 0.825 | 0.00427 | -0.14 | 193.31
2 | 0.88 | 0.00397 | -0.14 | 221.324
2.5 | 0.937 | 0.00405 | -0.141 | 231.683
3 | 0.994 | 0.00525 | -0.142 | 189.334
3.5 | 1.048 | 0.00903 | -0.143 | 116.041
4 | 1.101 | 0.00933 | -0.144 | 118.039
4.5 | 1.153 | 0.00967 | -0.145 | 119.191
5 | 1.203 | 0.00926 | -0.145 | 129.814
5.5 | 1.25 | 0.012 | -0.146 | 104.113
6 | 1.294 | 0.01248 | -0.147 | 103.645
6.5 | 1.332 | 0.01303 | -0.147 | 102.221
7 | 1.365 | 0.01355 | -0.148 | 100.753
7.5 | 1.394 | 0.01413 | -0.149 | 98.617
8 | 1.416 | 0.01473 | -0.149 | 96.137
8.5 | 1.434 | 0.01543 | -0.15 | 92.925
9 | 1.444 | 0.01619 | -0.151 | 89.228
9.5 | 1.442 | 0.01692 | -0.151 | 85.182
10 | 1.432 | 0.01774 | -0.152 | 80.716
10.5 | 1.413 | 0.01883 | -0.152 | 75.063
11 | 1.389 | 0.01962 | -0.152 | 70.797
11.5 | 1.358 | 0.02071 | -0.153 | 65.594
12 | 1.32 | 0.02214 | -0.153 | 59.615
12.5 | 1.277 | 0.02341 | -0.153 | 54.551
13 | 1.224 | 0.02581 | -0.152 | 47.426
13.5 | 1.01 | 0.08065 | -0.106 | 12.523
14 | 0.953 | 0.09533 | -0.091 | 9.995

## 66. Re 4M Mach 0.00 (2)
BIGFOIL.COM POLAR EXPORT
NACA66-613
NACA66-613 |  |  |  | Cl Max: | 1.8059 | at alpha= | 19 | deg
XFOIL ncrit=9 |  |  |  | L/D Max: | 200.821 | at alpha= | 2 | deg
Re: | 4000000 |  |  | Cd Min: | 0.07294 | at alpha= | 20 | deg
Mach: | 0 |  |  | Cl=0 at alpha= | -4.7346 | deg
|  |  |  | @ Cl=0.1, Cd= | 0.0062051
|  |  |  | @ Cl=0.4, Cd= | 0.0049973
|  |  |  | @ Cl=0.6, Cd= | 0.0036438
alpha (deg) | Cl | Cd | Cm | Cl/Cd
-19.5 | -1.2001 | 0.04878 | -0.1088 | -24.6023
-19 | -1.2314 | 0.03961 | -0.1132 | -31.0881
-18.5 | -1.2461 | 0.03419 | -0.1131 | -36.4463
-18 | -1.2269 | 0.03022 | -0.116 | -40.5989
-17.5 | -1.2024 | 0.02724 | -0.1174 | -44.141
-17 | -1.1597 | 0.02466 | -0.1215 | -47.0276
-16.5 | -1.0998 | 0.02253 | -0.1278 | -48.8149
-16 | -1.0249 | 0.02048 | -0.1367 | -50.0439
-15.5 | -0.9619 | 0.01959 | -0.1413 | -49.1016
-15 | -0.9384 | 0.01849 | -0.1382 | -50.7518
-14.5 | -0.916 | 0.01741 | -0.1344 | -52.6134
-14 | -0.9143 | 0.01555 | -0.1272 | -58.7974
-13.5 | -0.8799 | 0.01464 | -0.1247 | -60.1025
-13 | -0.8397 | 0.01397 | -0.1231 | -60.1074
-12.5 | -0.7956 | 0.0135 | -0.122 | -58.9333
-12 | -0.7513 | 0.01284 | -0.1209 | -58.5125
-11.5 | -0.7058 | 0.01226 | -0.12 | -57.5693
-11 | -0.6566 | 0.01184 | -0.1196 | -55.4561
-10.5 | -0.6063 | 0.0116 | -0.1194 | -52.2672
-10 | -0.5569 | 0.01102 | -0.119 | -50.5354
-9.5 | -0.5072 | 0.01056 | -0.1187 | -48.0303
-9 | -0.4619 | 0.00937 | -0.1177 | -49.2956
-8.5 | -0.4117 | 0.00876 | -0.1174 | -46.9977
-8 | -0.3585 | 0.00842 | -0.1175 | -42.5772
-7.5 | -0.3044 | 0.00811 | -0.1178 | -37.5339
-7 | -0.2506 | 0.00784 | -0.118 | -31.9643
-6.5 | -0.1952 | 0.00761 | -0.1185 | -25.6505
-6 | -0.1406 | 0.00723 | -0.1189 | -19.4467
-5.5 | -0.0861 | 0.00683 | -0.1192 | -12.6061
-5 | -0.0302 | 0.00664 | -0.1198 | -4.5482
-4.5 | 0.0267 | 0.00644 | -0.1206 | 4.146
-4 | 0.0837 | 0.00628 | -0.1213 | 13.328
-3.5 | 0.1403 | 0.00602 | -0.122 | 23.3056
-2.5 | 0.255 | 0.00575 | -0.1236 | 44.3478
-2 | 0.313 | 0.00559 | -0.1246 | 55.9928
-1.5 | 0.3709 | 0.00533 | -0.1256 | 69.5872
-1 | 0.4295 | 0.00466 | -0.1273 | 92.1674
-0.5 | 0.4948 | 0.00364 | -0.1308 | 135.9341
0 | 0.5538 | 0.00362 | -0.1319 | 152.9834
0.5 | 0.612 | 0.00365 | -0.1328 | 167.6712
1 | 0.6705 | 0.00369 | -0.1337 | 181.7073
1.5 | 0.728 | 0.00374 | -0.1345 | 194.6524
2 | 0.7832 | 0.0039 | -0.1348 | 200.8205
2.5 | 0.819 | 0.00507 | -0.1312 | 161.5385
3 | 0.8516 | 0.00637 | -0.1272 | 133.6892
3.5 | 0.8874 | 0.00743 | -0.1239 | 119.4347
4 | 0.9222 | 0.00849 | -0.1203 | 108.6219
4.5 | 0.9582 | 0.00943 | -0.117 | 101.6119
5 | 1.0001 | 0.00988 | -0.1147 | 101.2247
5.5 | 1.0425 | 0.01028 | -0.1125 | 101.4105
6 | 1.0832 | 0.01079 | -0.1101 | 100.3892
6.5 | 1.1256 | 0.01124 | -0.1081 | 100.1423
7 | 1.1666 | 0.01175 | -0.1059 | 99.2851
7.5 | 1.2044 | 0.01245 | -0.1032 | 96.739
8 | 1.2453 | 0.01303 | -0.1012 | 95.5718
8.5 | 1.2852 | 0.01366 | -0.0992 | 94.0849
9 | 1.323 | 0.01442 | -0.0969 | 91.7476
9.5 | 1.358 | 0.01538 | -0.0942 | 88.2965
10 | 1.3961 | 0.0162 | -0.0921 | 86.179
10.5 | 1.4331 | 0.01709 | -0.09 | 83.8561
11 | 1.4683 | 0.0181 | -0.0877 | 81.1215
12 | 1.5327 | 0.02063 | -0.0827 | 74.2947
12.5 | 1.5665 | 0.02181 | -0.0806 | 71.8249
13 | 1.5974 | 0.02317 | -0.0782 | 68.9426
14 | 1.6411 | 0.02643 | -0.0708 | 62.0923
14.5 | 1.6691 | 0.02824 | -0.0687 | 59.1041
15 | 1.6941 | 0.03032 | -0.0664 | 55.874
15.5 | 1.7161 | 0.03273 | -0.0641 | 52.432
16 | 1.7327 | 0.03571 | -0.0615 | 48.5214
16.5 | 1.7527 | 0.03848 | -0.0595 | 45.5483
17 | 1.7703 | 0.04157 | -0.0576 | 42.586
17.5 | 1.7845 | 0.04511 | -0.0558 | 39.5589
18 | 1.7956 | 0.04913 | -0.0542 | 36.5479
18.5 | 1.8034 | 0.05369 | -0.0528 | 33.5891
19 | 1.8059 | 0.05906 | -0.0517 | 30.5774
19.5 | 1.8039 | 0.06532 | -0.0512 | 27.6164
20 | 1.7943 | 0.07294 | -0.0514 | 24.5997

## 67. Re 4M Mach 0.10 (1)
BIGFOIL.COM POLAR EXPORT
NACA66-613
NACA66-613 |  |  |  | Cl Max: | 1.441 | at alpha= | 9 | deg
JavaFoil+Calcfoil stall+Eppler ext transition |  |  |  | L/D Max: | 233.242 | at alpha= | 2.5 | deg
Re: | 4000000 |  |  | Cd Min: | 0.00394 | at alpha= | 1.5 | deg
Mach: | 0.1 |  |  | Cl=0 at alpha= | -5.3475 | deg
|  |  |  | @ Cl=0.1, Cd= | 0.0065428
|  |  |  | @ Cl=0.4, Cd= | 0.0055473
|  |  |  | @ Cl=0.6, Cd= | 0.0040228
alpha (deg) | Cl | Cd | Cm | Cl/Cd
-18.5 | -0.397 | 0.15863 | -0.045 | -2.503
-18 | -0.415 | 0.15005 | -0.046 | -2.768
-17.5 | -0.433 | 0.14115 | -0.046 | -3.069
-17 | -0.45 | 0.13409 | -0.047 | -3.359
-16.5 | -0.467 | 0.12652 | -0.047 | -3.688
-16 | -0.481 | 0.11816 | -0.048 | -4.074
-15.5 | -0.494 | 0.11052 | -0.049 | -4.473
-15 | -0.505 | 0.10623 | -0.05 | -4.755
-14.5 | -0.513 | 0.0997 | -0.05 | -5.145
-14 | -0.518 | 0.09449 | -0.051 | -5.478
-13.5 | -0.519 | 0.08864 | -0.053 | -5.851
-13 | -0.514 | 0.08426 | -0.054 | -6.095
-12.5 | -0.503 | 0.07907 | -0.054 | -6.362
-12 | -0.489 | 0.07475 | -0.055 | -6.539
-11.5 | -0.469 | 0.06987 | -0.056 | -6.714
-11 | -0.445 | 0.06558 | -0.059 | -6.791
-10.5 | -0.418 | 0.06145 | -0.061 | -6.81
-10 | -0.389 | 0.05702 | -0.064 | -6.822
-9.5 | -0.43 | 0.00949 | -0.116 | -45.304
-9 | -0.388 | 0.00895 | -0.117 | -43.348
-8.5 | -0.342 | 0.00861 | -0.119 | -39.768
-8 | -0.294 | 0.00822 | -0.12 | -35.722
-7.5 | -0.242 | 0.00789 | -0.121 | -30.714
-7 | -0.189 | 0.00757 | -0.122 | -24.959
-6.5 | -0.133 | 0.00732 | -0.124 | -18.224
-6 | -0.077 | 0.0071 | -0.125 | -10.782
-5.5 | -0.018 | 0.0069 | -0.126 | -2.672
-5 | 0.041 | 0.00671 | -0.127 | 6.068
-4.5 | 0.101 | 0.00654 | -0.128 | 15.368
-4 | 0.161 | 0.00572 | -0.129 | 28.136
-3.5 | 0.221 | 0.00589 | -0.13 | 37.627
-3 | 0.282 | 0.00577 | -0.132 | 48.903
-2.5 | 0.343 | 0.00563 | -0.133 | 60.892
-2 | 0.405 | 0.00554 | -0.134 | 73.068
-1.5 | 0.466 | 0.00564 | -0.135 | 82.473
-1 | 0.526 | 0.00398 | -0.136 | 132.185
-0.5 | 0.587 | 0.00401 | -0.137 | 146.215
0 | 0.648 | 0.00407 | -0.138 | 159.041
0.5 | 0.708 | 0.00413 | -0.139 | 171.431
1 | 0.769 | 0.00422 | -0.139 | 182.295
1.5 | 0.829 | 0.00394 | -0.14 | 210.303
2 | 0.884 | 0.00399 | -0.141 | 221.259
2.5 | 0.942 | 0.00404 | -0.142 | 233.242
3 | 0.998 | 0.00528 | -0.143 | 188.982
3.5 | 1.053 | 0.00908 | -0.144 | 115.933
4 | 1.107 | 0.00939 | -0.144 | 117.885
4.5 | 1.158 | 0.00974 | -0.145 | 118.905
5 | 1.208 | 0.01162 | -0.146 | 103.951
5.5 | 1.254 | 0.01208 | -0.147 | 103.842
6 | 1.298 | 0.01261 | -0.148 | 102.992
6.5 | 1.336 | 0.01315 | -0.148 | 101.58
7 | 1.368 | 0.01369 | -0.149 | 99.989
7.5 | 1.396 | 0.01427 | -0.15 | 97.765
8 | 1.417 | 0.01489 | -0.15 | 95.188
8.5 | 1.432 | 0.01561 | -0.151 | 91.74
9 | 1.441 | 0.01628 | -0.151 | 88.477
9.5 | 1.435 | 0.01714 | -0.152 | 83.693
10 | 1.42 | 0.01808 | -0.152 | 78.564
10.5 | 1.398 | 0.01901 | -0.153 | 73.524
11 | 1.368 | 0.02005 | -0.153 | 68.222
11.5 | 1.332 | 0.02103 | -0.153 | 63.323
12 | 1.287 | 0.02254 | -0.153 | 57.097
12.5 | 1.234 | 0.02457 | -0.153 | 50.211
13 | 1.014 | 0.07581 | -0.108 | 13.373
13.5 | 0.945 | 0.09478 | -0.083 | 9.972
14 | 0.901 | 0.09954 | -0.083 | 9.056

## 68. Re 4M Mach 0.10 (2)
BIGFOIL.COM POLAR EXPORT
NACA66-613
NACA66-613 |  |  |  | Cl Max: | 1.7859 | at alpha= | 18.5 | deg
XFOIL ncrit=9 |  |  |  | L/D Max: | 201.432 | at alpha= | 2 | deg
Re: | 4000000 |  |  | Cd Min: | 0.08167 | at alpha= | 20 | deg
Mach: | 0.1 |  |  | Cl=0 at alpha= | -4.7312 | deg
|  |  |  | @ Cl=0.1, Cd= | 0.0062258
|  |  |  | @ Cl=0.4, Cd= | 0.0050396
|  |  |  | @ Cl=0.6, Cd= | 0.0036522
alpha (deg) | Cl | Cd | Cm | Cl/Cd
-18.5 | -1.1534 | 0.04581 | -0.113 | -25.1779
-18 | -1.1808 | 0.03759 | -0.1164 | -31.4126
-17.5 | -1.1678 | 0.03239 | -0.1203 | -36.0543
-17 | -1.1435 | 0.02856 | -0.1234 | -40.0385
-16 | -1.0283 | 0.02264 | -0.1378 | -45.4196
-15.5 | -0.9532 | 0.02128 | -0.1451 | -44.7932
-15 | -0.9251 | 0.0199 | -0.1433 | -46.4874
-14.5 | -0.9064 | 0.01855 | -0.1393 | -48.8625
-14 | -0.8926 | 0.01701 | -0.1342 | -52.475
-13.5 | -0.8782 | 0.01549 | -0.1285 | -56.6946
-13 | -0.8413 | 0.01459 | -0.1262 | -57.6628
-12.5 | -0.7976 | 0.01407 | -0.1247 | -56.688
-12 | -0.7539 | 0.01333 | -0.1234 | -56.5566
-11.5 | -0.7086 | 0.0127 | -0.1222 | -55.7953
-11 | -0.6595 | 0.01223 | -0.1216 | -53.9248
-10.5 | -0.6092 | 0.01193 | -0.1211 | -51.0645
-10 | -0.5598 | 0.01131 | -0.1206 | -49.496
-9 | -0.4635 | 0.0097 | -0.1191 | -47.7835
-8.5 | -0.4146 | 0.0089 | -0.1185 | -46.5843
-8 | -0.3612 | 0.00851 | -0.1185 | -42.4442
-7.5 | -0.3068 | 0.00818 | -0.1187 | -37.5061
-6.5 | -0.1968 | 0.00765 | -0.1193 | -25.7255
-6 | -0.1413 | 0.00737 | -0.1197 | -19.1723
-5.5 | -0.0872 | 0.00686 | -0.1199 | -12.7114
-5 | -0.0308 | 0.00666 | -0.1204 | -4.6246
-4.5 | 0.0265 | 0.00645 | -0.1212 | 4.1085
-4 | 0.0838 | 0.0063 | -0.1219 | 13.3016
-3.5 | 0.1406 | 0.00604 | -0.1226 | 23.2781
-3 | 0.1978 | 0.00592 | -0.1233 | 33.4122
-2.5 | 0.2561 | 0.00576 | -0.1242 | 44.4618
-2 | 0.3145 | 0.0056 | -0.1252 | 56.1607
-1.5 | 0.3726 | 0.00536 | -0.1262 | 69.5149
-1 | 0.4316 | 0.00467 | -0.1279 | 92.4197
-0.5 | 0.4974 | 0.00365 | -0.1314 | 136.274
0 | 0.5566 | 0.00363 | -0.1325 | 153.3333
0.5 | 0.6153 | 0.00366 | -0.1335 | 168.1148
1 | 0.6741 | 0.0037 | -0.1344 | 182.1892
1.5 | 0.732 | 0.00374 | -0.1352 | 195.7219
2 | 0.7876 | 0.00391 | -0.1354 | 201.4322
2.5 | 0.8233 | 0.00508 | -0.1318 | 162.0669
3 | 0.8554 | 0.0064 | -0.1276 | 133.6562
3.5 | 0.8905 | 0.00748 | -0.124 | 119.0508
4 | 0.9249 | 0.00854 | -0.1203 | 108.3021
4.5 | 0.96 | 0.00948 | -0.1167 | 101.2658
5 | 1.0007 | 0.00993 | -0.114 | 100.7754
5.5 | 1.0434 | 0.01035 | -0.1119 | 100.8116
6 | 1.0841 | 0.01088 | -0.1093 | 99.6415
6.5 | 1.1269 | 0.01134 | -0.1074 | 99.3739
7 | 1.1682 | 0.01188 | -0.1052 | 98.3333
7.5 | 1.2059 | 0.01262 | -0.1023 | 95.5547
8 | 1.247 | 0.0132 | -0.1003 | 94.4697
8.5 | 1.2871 | 0.01386 | -0.0982 | 92.8644
9 | 1.3251 | 0.01468 | -0.0958 | 90.2657
9.5 | 1.3607 | 0.01565 | -0.0931 | 86.9457
10 | 1.3984 | 0.01652 | -0.0908 | 84.6489
10.5 | 1.4355 | 0.01746 | -0.0886 | 82.2165
11 | 1.4711 | 0.01852 | -0.0863 | 79.433
12 | 1.536 | 0.02114 | -0.0811 | 72.6585
12.5 | 1.5692 | 0.02243 | -0.0788 | 69.9599
13 | 1.5998 | 0.0239 | -0.0763 | 66.9372
13.5 | 1.6207 | 0.02558 | -0.0722 | 63.3581
14 | 1.6444 | 0.02728 | -0.0689 | 60.2786
14.5 | 1.6708 | 0.02931 | -0.0665 | 57.0044
15 | 1.6935 | 0.03171 | -0.0639 | 53.4059
15.5 | 1.7121 | 0.03457 | -0.0613 | 49.5256
16 | 1.7329 | 0.03732 | -0.0591 | 46.4335
16.5 | 1.7509 | 0.04044 | -0.0569 | 43.2962
17 | 1.7657 | 0.04401 | -0.0549 | 40.1204
17.5 | 1.7765 | 0.04811 | -0.053 | 36.9258
18 | 1.7834 | 0.05285 | -0.0514 | 33.7446
18.5 | 1.7859 | 0.05832 | -0.0502 | 30.6224
19 | 1.7814 | 0.06497 | -0.0495 | 27.4188
19.5 | 1.7696 | 0.07304 | -0.0497 | 24.2278
20 | 1.7574 | 0.08167 | -0.051 | 21.5183

## 69. Re 4M Mach 0.25 (1)
BIGFOIL.COM POLAR EXPORT
NACA66-613
NACA66-613 |  |  |  | Cl Max: | 1.411 | at alpha= | 8 | deg
JavaFoil+Calcfoil stall+Eppler ext transition |  |  |  | L/D Max: | 234.3 | at alpha= | 2.5 | deg
Re: | 4000000 |  |  | Cd Min: | 0.00394 | at alpha= | 1 | deg
Mach: | 0.25 |  |  | Cl=0 at alpha= | -5.3443 | deg
|  |  |  | @ Cl=0.1, Cd= | 0.0066489
|  |  |  | @ Cl=0.4, Cd= | 0.005615
|  |  |  | @ Cl=0.6, Cd= | 0.0040676
alpha (deg) | Cl | Cd | Cm | Cl/Cd
-17 | -0.068 | 0.14436 | -0.049 | -0.47
-16.5 | -0.16 | 0.14223 | -0.049 | -1.122
-16 | -0.222 | 0.13445 | -0.049 | -1.652
-15.5 | -0.273 | 0.12627 | -0.049 | -2.161
-15 | -0.317 | 0.11729 | -0.049 | -2.704
-14.5 | -0.356 | 0.10908 | -0.049 | -3.263
-14 | -0.389 | 0.10299 | -0.05 | -3.776
-13.5 | -0.416 | 0.09483 | -0.05 | -4.384
-13 | -0.433 | 0.09072 | -0.051 | -4.768
-12.5 | -0.44 | 0.08385 | -0.052 | -5.253
-12 | -0.442 | 0.07766 | -0.053 | -5.693
-11.5 | -0.435 | 0.07298 | -0.055 | -5.965
-11 | -0.421 | 0.06814 | -0.057 | -6.18
-10.5 | -0.402 | 0.06444 | -0.058 | -6.233
-10 | -0.378 | 0.06022 | -0.059 | -6.272
-9.5 | -0.35 | 0.05544 | -0.063 | -6.313
-9 | -0.381 | 0.01015 | -0.119 | -37.528
-8.5 | -0.342 | 0.009 | -0.121 | -37.995
-8 | -0.296 | 0.00852 | -0.123 | -34.672
-7.5 | -0.245 | 0.00818 | -0.124 | -29.983
-7 | -0.192 | 0.00778 | -0.126 | -24.646
-6.5 | -0.136 | 0.00748 | -0.127 | -18.181
-6 | -0.078 | 0.00725 | -0.128 | -10.783
-5.5 | -0.019 | 0.00702 | -0.129 | -2.687
-5 | 0.042 | 0.00682 | -0.13 | 6.107
-4.5 | 0.103 | 0.00664 | -0.132 | 15.511
-4 | 0.165 | 0.00647 | -0.133 | 25.479
-3.5 | 0.227 | 0.00632 | -0.134 | 35.96
-3 | 0.29 | 0.00557 | -0.135 | 52.007
-2.5 | 0.352 | 0.00572 | -0.136 | 61.525
-2 | 0.416 | 0.00558 | -0.137 | 74.492
-1.5 | 0.478 | 0.00551 | -0.138 | 86.751
-1 | 0.541 | 0.00402 | -0.139 | 134.563
-0.5 | 0.603 | 0.00407 | -0.14 | 148.133
0 | 0.666 | 0.00412 | -0.141 | 161.553
0.5 | 0.728 | 0.0042 | -0.142 | 173.289
1 | 0.79 | 0.00394 | -0.143 | 200.261
1.5 | 0.851 | 0.004 | -0.144 | 213.007
2 | 0.908 | 0.00403 | -0.145 | 225.404
2.5 | 0.967 | 0.00413 | -0.146 | 234.3
3 | 1.025 | 0.00551 | -0.147 | 185.908
3.5 | 1.08 | 0.00936 | -0.148 | 115.322
4 | 1.134 | 0.0097 | -0.148 | 116.917
4.5 | 1.186 | 0.0116 | -0.149 | 102.226
5 | 1.235 | 0.01208 | -0.15 | 102.216
5.5 | 1.28 | 0.01261 | -0.151 | 101.575
6 | 1.322 | 0.01315 | -0.151 | 100.527
6.5 | 1.356 | 0.0138 | -0.152 | 98.259
7 | 1.382 | 0.01443 | -0.153 | 95.766
7.5 | 1.401 | 0.01511 | -0.153 | 92.687
8 | 1.411 | 0.01588 | -0.154 | 88.863
8.5 | 1.411 | 0.01663 | -0.155 | 84.895
9 | 1.401 | 0.01753 | -0.155 | 79.901
9.5 | 1.368 | 0.01863 | -0.156 | 73.449
10 | 1.322 | 0.01969 | -0.156 | 67.11
10.5 | 1.26 | 0.02108 | -0.156 | 59.796
11 | 1.18 | 0.02302 | -0.155 | 51.261
11.5 | 0.913 | 0.07748 | -0.085 | 11.781
12 | 0.834 | 0.08535 | -0.078 | 9.77
12.5 | 0.749 | 0.09555 | -0.071 | 7.844
13 | 0.661 | 0.10154 | -0.071 | 6.511

## 70. Re 4M Mach 0.25 (2)
BIGFOIL.COM POLAR EXPORT
NACA66-613
NACA66-613 |  |  |  | Cl Max: | 1.6848 | at alpha= | 16 | deg
XFOIL ncrit=9 |  |  |  | L/D Max: | 205.99 | at alpha= | 2 | deg
Re: | 4000000 |  |  | Cd Min: | 0.17486 | at alpha= | -17 | deg
Mach: | 0.25 |  |  | Cl=0 at alpha= | -4.7102 | deg
|  |  |  | @ Cl=0.1, Cd= | 0.0063222
|  |  |  | @ Cl=0.4, Cd= | 0.0052931
|  |  |  | @ Cl=0.6, Cd= | 0.003689
alpha (deg) | Cl | Cd | Cm | Cl/Cd
-17 | -0.4054 | 0.17486 | -0.0508 | -2.3184
-16.5 | -0.3935 | 0.16284 | -0.0579 | -2.4165
-16 | -0.3664 | 0.1545 | -0.066 | -2.3715
-15.5 | -0.3381 | 0.14587 | -0.0746 | -2.3178
-15 | -0.3217 | 0.13448 | -0.0835 | -2.3922
-14.5 | -0.2919 | 0.12702 | -0.0916 | -2.2981
-14 | -0.2627 | 0.11749 | -0.1021 | -2.2359
-13.5 | -0.2485 | 0.10534 | -0.1127 | -2.359
-13 | -0.241 | 0.09501 | -0.1206 | -2.5366
-12.5 | -0.6795 | 0.02489 | -0.1524 | -27.3001
-12 | -0.7183 | 0.01994 | -0.1421 | -36.0231
-11.5 | -0.6934 | 0.01784 | -0.1378 | -38.8677
-11 | -0.65 | 0.01689 | -0.1354 | -38.4843
-10.5 | -0.6083 | 0.0156 | -0.133 | -38.9936
-10 | -0.5662 | 0.01406 | -0.1307 | -40.2703
-9.5 | -0.5195 | 0.01287 | -0.1289 | -40.3652
-9 | -0.4704 | 0.01177 | -0.1275 | -39.966
-8.5 | -0.4246 | 0.01029 | -0.1256 | -41.2634
-8 | -0.3744 | 0.00918 | -0.1244 | -40.7843
-7.5 | -0.3194 | 0.0087 | -0.1239 | -36.7126
-7 | -0.2631 | 0.00828 | -0.1236 | -31.7754
-6.5 | -0.2057 | 0.00794 | -0.1237 | -25.9068
-6 | -0.1486 | 0.00763 | -0.1237 | -19.4758
-5.5 | -0.0928 | 0.0071 | -0.1236 | -13.0704
-5 | -0.0342 | 0.00678 | -0.1241 | -5.0442
-4.5 | 0.0248 | 0.00655 | -0.1246 | 3.7863
-4 | 0.0837 | 0.00638 | -0.1252 | 13.1191
-3 | 0.2021 | 0.00596 | -0.1265 | 33.9094
-2.5 | 0.2622 | 0.00582 | -0.1274 | 45.0515
-2 | 0.3223 | 0.00564 | -0.1284 | 57.1454
-1.5 | 0.3821 | 0.00549 | -0.1293 | 69.5993
-1 | 0.443 | 0.00482 | -0.131 | 91.9087
-0.5 | 0.5114 | 0.0037 | -0.1349 | 138.2162
0 | 0.5724 | 0.00368 | -0.136 | 155.5435
0.5 | 0.6335 | 0.0037 | -0.1371 | 171.2162
1 | 0.6941 | 0.00374 | -0.138 | 185.5882
1.5 | 0.754 | 0.00379 | -0.1388 | 198.9446
2 | 0.8116 | 0.00394 | -0.1391 | 205.9898
2.5 | 0.8465 | 0.00514 | -0.1348 | 164.6887
3 | 0.8757 | 0.00653 | -0.1296 | 134.1041
3.5 | 0.9066 | 0.00772 | -0.1248 | 117.4352
4 | 0.9346 | 0.00881 | -0.1193 | 106.084
4.5 | 0.9628 | 0.00976 | -0.1137 | 98.6475
5 | 1.0044 | 0.01032 | -0.1108 | 97.3256
5.5 | 1.0487 | 0.01081 | -0.1086 | 97.012
6 | 1.0905 | 0.01142 | -0.1058 | 95.4904
6.5 | 1.1344 | 0.01198 | -0.1036 | 94.6912
7 | 1.1759 | 0.01268 | -0.1009 | 92.7366
8 | 1.2568 | 0.0143 | -0.0954 | 87.8881
9 | 1.3333 | 0.01635 | -0.0895 | 81.5474
9.5 | 1.3733 | 0.01734 | -0.0869 | 79.1984
10 | 1.4114 | 0.01849 | -0.0842 | 76.3332
10.5 | 1.4483 | 0.01976 | -0.0813 | 73.2945
11 | 1.4812 | 0.02135 | -0.078 | 69.377
11.5 | 1.5172 | 0.02278 | -0.0752 | 66.6023
12 | 1.5505 | 0.02447 | -0.0723 | 63.3633
13 | 1.608 | 0.02869 | -0.0657 | 56.0474
13.5 | 1.6302 | 0.03119 | -0.0618 | 52.2668
14 | 1.6414 | 0.0341 | -0.0565 | 48.1349
14.5 | 1.6603 | 0.03752 | -0.0533 | 44.2511
15 | 1.6741 | 0.04158 | -0.0502 | 40.2621
15.5 | 1.683 | 0.04632 | -0.0474 | 36.3342
16 | 1.6848 | 0.05209 | -0.0449 | 32.344
16.5 | 1.6797 | 0.05897 | -0.0431 | 28.484
17 | 1.6663 | 0.06737 | -0.0424 | 24.7336
17.5 | 1.6445 | 0.07756 | -0.0434 | 21.2029
18 | 1.6166 | 0.08956 | -0.0466 | 18.0505
18.5 | 1.5812 | 0.10368 | -0.0523 | 15.2508
19 | 1.5419 | 0.1196 | -0.0607 | 12.8921
19.5 | 1.5 | 0.13694 | -0.0714 | 10.9537
20 | 1.4551 | 0.15596 | -0.0844 | 9.33

## 71. Re 4M Mach 0.50 (1)
BIGFOIL.COM POLAR EXPORT
NACA66-613
NACA66-613 |  |  |  | Cl Max: | 1.368 | at alpha= | 20 | deg
JavaFoil+Calcfoil stall+Eppler ext transition |  |  |  | L/D Max: | 236.124 | at alpha= | 2 | deg
Re: | 4000000 |  |  | Cd Min: | 0.00402 | at alpha= | 0 | deg
Mach: | 0.5 |  |  | Cl=0 at alpha= | -5.3485 | deg
|  |  |  | @ Cl=0.1, Cd= | 0.0071524
|  |  |  | @ Cl=0.4, Cd= | 0.0063625
|  |  |  | @ Cl=0.6, Cd= | 0.0043659
alpha (deg) | Cl | Cd | Cm | Cl/Cd
-20 | -0.804 | 0.16055 | -0.06 | -5.007
-19.5 | -0.777 | 0.1556 | -0.061 | -4.994
-19 | -0.75 | 0.15089 | -0.062 | -4.971
-18.5 | -0.724 | 0.1473 | -0.063 | -4.913
-18 | -0.695 | 0.14562 | -0.061 | -4.772
-17.5 | -0.667 | 0.13956 | -0.06 | -4.781
-17 | -0.64 | 0.13458 | -0.061 | -4.757
-16.5 | -0.613 | 0.13071 | -0.062 | -4.691
-16 | -0.586 | 0.12563 | -0.062 | -4.665
-15.5 | -0.559 | 0.12168 | -0.063 | -4.593
-15 | -0.531 | 0.11594 | -0.061 | -4.577
-14.5 | -0.503 | 0.10452 | -0.062 | -4.817
-14 | -0.476 | 0.09584 | -0.062 | -4.969
-13.5 | -0.449 | 0.08964 | -0.063 | -5.009
-13 | -0.422 | 0.08366 | -0.065 | -5.042
-12.5 | -0.394 | 0.07858 | -0.065 | -5.019
-12 | -0.367 | 0.07328 | -0.067 | -5.012
-11.5 | -0.339 | 0.08501 | -0.062 | -3.983
-11 | -0.311 | 0.07421 | -0.063 | -4.194
-10.5 | -0.284 | 0.06809 | -0.064 | -4.169
-10 | -0.256 | 0.06281 | -0.065 | -4.083
-9.5 | -0.229 | 0.05815 | -0.066 | -3.938
-9 | -0.202 | 0.05458 | -0.067 | -3.693
-8.5 | -0.174 | 0.0637 | -0.062 | -2.725
-8 | -0.146 | 0.05274 | -0.062 | -2.77
-7.5 | -0.168 | 0.0496 | -0.063 | -3.385
-7 | -0.154 | 0.04463 | -0.068 | -3.454
-6.5 | -0.141 | 0.00846 | -0.14 | -16.621
-6 | -0.083 | 0.00798 | -0.142 | -10.434
-5.5 | -0.02 | 0.00767 | -0.143 | -2.665
-5 | 0.046 | 0.00737 | -0.145 | 6.18
-4.5 | 0.113 | 0.0071 | -0.146 | 15.977
-4 | 0.182 | 0.00687 | -0.148 | 26.534
-3.5 | 0.252 | 0.00668 | -0.149 | 37.669
-3 | 0.321 | 0.00653 | -0.15 | 49.211
-2.5 | 0.391 | 0.00638 | -0.151 | 61.285
-2 | 0.463 | 0.00624 | -0.153 | 74.198
-1.5 | 0.533 | 0.00614 | -0.154 | 86.767
-1 | 0.604 | 0.00426 | -0.156 | 141.738
-0.5 | 0.674 | 0.00432 | -0.157 | 156.068
0 | 0.744 | 0.00402 | -0.158 | 184.794
0.5 | 0.813 | 0.0041 | -0.159 | 198.291
1 | 0.882 | 0.00413 | -0.16 | 213.32
1.5 | 0.951 | 0.00421 | -0.161 | 225.748
2 | 1.013 | 0.00429 | -0.162 | 236.124
2.5 | 1.077 | 0.00536 | -0.163 | 201.064
3 | 1.136 | 0.01189 | -0.163 | 95.553
3.5 | 1.193 | 0.01244 | -0.164 | 95.94
4 | 1.247 | 0.01306 | -0.165 | 95.424
4.5 | 1.293 | 0.01377 | -0.166 | 93.911
5 | 1.33 | 0.0146 | -0.167 | 91.111
5.5 | 1.352 | 0.01545 | -0.167 | 87.516
6 | 1.352 | 0.01647 | -0.168 | 82.084
6.5 | 1.274 | 0.01775 | -0.169 | 71.797
7 | 0.67 | 0.05028 | -0.075 | 13.319
7.5 | 0.697 | 0.05176 | -0.08 | 13.469
8 | 0.722 | 0.05821 | -0.075 | 12.411
8.5 | 0.915 | 0.02153 | -0.171 | 42.501
9 | 0.942 | 0.02285 | -0.171 | 41.221
9.5 | 0.804 | 0.06539 | -0.086 | 12.289
10 | 0.829 | 0.07465 | -0.083 | 11.104
10.5 | 0.856 | 0.06951 | -0.088 | 12.322
11 | 0.883 | 0.07489 | -0.089 | 11.786
11.5 | 0.908 | 0.0827 | -0.089 | 10.983
12 | 0.934 | 0.09371 | -0.089 | 9.968
12.5 | 0.962 | 0.09995 | -0.095 | 9.627
13 | 0.987 | 0.09972 | -0.093 | 9.895
13.5 | 1.013 | 0.10482 | -0.094 | 9.662
14 | 1.043 | 0.11234 | -0.103 | 9.286
14.5 | 1.066 | 0.11222 | -0.099 | 9.501
15 | 1.092 | 0.11867 | -0.101 | 9.204
15.5 | 1.122 | 0.12153 | -0.107 | 9.235
16 | 1.151 | 0.13172 | -0.111 | 8.738
16.5 | 1.171 | 0.13051 | -0.107 | 8.975
17 | 1.198 | 0.13742 | -0.109 | 8.719
17.5 | 1.232 | 0.14049 | -0.118 | 8.77
18 | 1.251 | 0.14435 | -0.112 | 8.664
18.5 | 1.276 | 0.14564 | -0.113 | 8.763
19 | 1.306 | 0.15124 | -0.118 | 8.633
19.5 | 1.344 | 0.15297 | -0.127 | 8.786
20 | 1.368 | 0.16447 | -0.127 | 8.316

## 72. Re 4M Mach 0.50 (2)
BIGFOIL.COM POLAR EXPORT
NACA66-613
NACA66-613 |  |  |  | Cl Max: | 1.3471 | at alpha= | 9.5 | deg
XFOIL ncrit=9 |  |  |  | L/D Max: | 222.058 | at alpha= | 2 | deg
Re: | 4000000 |  |  | Cd Min: | 0.22411 | at alpha= | -19 | deg
Mach: | 0.5 |  |  | Cl=0 at alpha= | -4.63 | deg
|  |  |  | @ Cl=0.1, Cd= | 0.0068303
|  |  |  | @ Cl=0.4, Cd= | 0.0058347
|  |  |  | @ Cl=0.6, Cd= | 0.0040379
alpha (deg) | Cl | Cd | Cm | Cl/Cd
-19 | -0.4736 | 0.22411 | -0.0387 | -2.1132
-18.5 | -0.4449 | 0.21446 | -0.0463 | -2.0745
-18 | -0.422 | 0.2055 | -0.0518 | -2.0535
-17.5 | -0.3902 | 0.19402 | -0.0615 | -2.0111
-17 | -0.3478 | 0.18511 | -0.0728 | -1.8789
-16.5 | -0.3106 | 0.17438 | -0.0838 | -1.7812
-16 | -0.2717 | 0.16395 | -0.0954 | -1.6572
-15.5 | -0.2396 | 0.15201 | -0.1067 | -1.5762
-15 | -0.2077 | 0.14494 | -0.114 | -1.433
-14.5 | -0.19 | 0.13665 | -0.119 | -1.3904
-14 | -0.1778 | 0.12798 | -0.1232 | -1.3893
-13.5 | -0.1576 | 0.12206 | -0.1268 | -1.2912
-13 | -0.1422 | 0.1152 | -0.1302 | -1.2344
-12.5 | -0.1306 | 0.10771 | -0.1338 | -1.2125
-12 | -0.1228 | 0.09945 | -0.1378 | -1.2348
-11.5 | -0.1115 | 0.09255 | -0.1412 | -1.2048
-11 | -0.1006 | 0.08567 | -0.1447 | -1.1743
-10.5 | -0.0902 | 0.07894 | -0.1483 | -1.1426
-10 | -0.0868 | 0.07117 | -0.1524 | -1.2196
-9.5 | -0.0911 | 0.06234 | -0.1574 | -1.4613
-9 | -0.1021 | 0.0522 | -0.1647 | -1.9559
-8.5 | -0.1324 | 0.041 | -0.173 | -3.2293
-8 | -0.1698 | 0.03444 | -0.1698 | -4.9303
-7.5 | -0.198 | 0.02869 | -0.1626 | -6.9014
-7 | -0.2133 | 0.02165 | -0.1555 | -9.8522
-6.5 | -0.1941 | 0.01639 | -0.1503 | -11.8426
-6 | -0.1588 | 0.01157 | -0.1462 | -13.7252
-5.5 | -0.1062 | 0.00921 | -0.1432 | -11.5309
-5 | -0.0458 | 0.00824 | -0.1414 | -5.5583
-4.5 | 0.0161 | 0.0073 | -0.1402 | 2.2055
-4 | 0.0832 | 0.0069 | -0.14 | 12.058
-3.5 | 0.1507 | 0.00662 | -0.1401 | 22.7644
-3 | 0.2175 | 0.00628 | -0.1404 | 34.6338
-2.5 | 0.285 | 0.0061 | -0.1409 | 46.7213
-2 | 0.3534 | 0.00595 | -0.1418 | 59.395
-1.5 | 0.4221 | 0.00578 | -0.1429 | 73.0277
-0.5 | 0.5689 | 0.00414 | -0.149 | 137.4155
0 | 0.642 | 0.0039 | -0.1513 | 164.6154
0.5 | 0.7122 | 0.00392 | -0.1525 | 181.6837
1 | 0.781 | 0.00398 | -0.1534 | 196.2312
1.5 | 0.8497 | 0.00404 | -0.1541 | 210.3218
2 | 0.9171 | 0.00413 | -0.1544 | 222.0581
2.5 | 0.9444 | 0.00536 | -0.1466 | 176.194
3.5 | 0.9448 | 0.0086 | -0.1213 | 109.8605
4 | 0.9518 | 0.01055 | -0.1112 | 90.218
4.5 | 0.977 | 0.01222 | -0.1044 | 79.9509
5 | 1.0236 | 0.01319 | -0.101 | 77.6042
5.5 | 1.0714 | 0.01419 | -0.0977 | 75.5039
6 | 1.1184 | 0.01532 | -0.0942 | 73.0026
6.5 | 1.1652 | 0.01654 | -0.0906 | 70.4474
7 | 1.2073 | 0.0181 | -0.0862 | 66.7017
7.5 | 1.248 | 0.01987 | -0.0815 | 62.8083
8 | 1.285 | 0.02198 | -0.0765 | 58.4622
8.5 | 1.3203 | 0.0244 | -0.0712 | 54.1107
9 | 1.3396 | 0.02804 | -0.0646 | 47.7746
9.5 | 1.3471 | 0.03313 | -0.0574 | 40.661
10 | 1.3444 | 0.04024 | -0.0507 | 33.4095
11 | 1.2851 | 0.06061 | -0.0432 | 21.2028
11.5 | 1.2491 | 0.07276 | -0.0442 | 17.1674
12.5 | 1.1802 | 0.1021 | -0.0574 | 11.5593
13 | 1.1527 | 0.11886 | -0.0686 | 9.698
13.5 | 1.1313 | 0.13648 | -0.0807 | 8.2891
14 | 1.1173 | 0.15347 | -0.0916 | 7.2803
14.5 | 1.1056 | 0.16949 | -0.1022 | 6.5231

## 73. Re 5M Mach 0.00 (1)
BIGFOIL.COM POLAR EXPORT
NACA66-613
NACA66-613 |  |  |  | Cl Max: | 1.446 | at alpha= | 9 | deg
JavaFoil+Calcfoil stall+Eppler ext transition |  |  |  | L/D Max: | 225.17 | at alpha= | 2 | deg
Re: | 5000000 |  |  | Cd Min: | 0.00385 | at alpha= | -1 | deg
Mach: | 0 |  |  | Cl=0 at alpha= | -5.3475 | deg
|  |  |  | @ Cl=0.1, Cd= | 0.00587
|  |  |  | @ Cl=0.4, Cd= | 0.0055539
|  |  |  | @ Cl=0.6, Cd= | 0.0039079
alpha (deg) | Cl | Cd | Cm | Cl/Cd
-19 | -0.423 | 0.16008 | -0.045 | -2.642
-18.5 | -0.439 | 0.15182 | -0.046 | -2.891
-18 | -0.455 | 0.1446 | -0.046 | -3.144
-17.5 | -0.47 | 0.13662 | -0.047 | -3.438
-17 | -0.484 | 0.12863 | -0.048 | -3.763
-16.5 | -0.497 | 0.12025 | -0.049 | -4.136
-16 | -0.509 | 0.11402 | -0.049 | -4.464
-15.5 | -0.519 | 0.10835 | -0.05 | -4.788
-15 | -0.526 | 0.10257 | -0.051 | -5.129
-14.5 | -0.531 | 0.09726 | -0.051 | -5.457
-14 | -0.532 | 0.09309 | -0.052 | -5.719
-13.5 | -0.531 | 0.08707 | -0.053 | -6.094
-13 | -0.523 | 0.08221 | -0.054 | -6.363
-12.5 | -0.511 | 0.07753 | -0.056 | -6.585
-12 | -0.495 | 0.07242 | -0.058 | -6.836
-11.5 | -0.474 | 0.06787 | -0.06 | -6.988
-11 | -0.449 | 0.06372 | -0.062 | -7.049
-10.5 | -0.423 | 0.05806 | -0.067 | -7.284
-10 | -0.466 | 0.01035 | -0.113 | -45.05
-9.5 | -0.432 | 0.00895 | -0.116 | -48.253
-9 | -0.389 | 0.00852 | -0.117 | -45.66
-8.5 | -0.342 | 0.0082 | -0.118 | -41.749
-8 | -0.293 | 0.00786 | -0.12 | -37.315
-7.5 | -0.242 | 0.00754 | -0.121 | -32.106
-7 | -0.188 | 0.00725 | -0.122 | -25.996
-6.5 | -0.133 | 0.00701 | -0.123 | -18.998
-6 | -0.076 | 0.00681 | -0.124 | -11.219
-5.5 | -0.018 | 0.00661 | -0.126 | -2.78
-5 | 0.041 | 0.00643 | -0.127 | 6.31
-4.5 | 0.1 | 0.00587 | -0.128 | 17.06
-4 | 0.16 | 0.00572 | -0.129 | 27.999
-3.5 | 0.221 | 0.00563 | -0.13 | 39.193
-3 | 0.281 | 0.0055 | -0.131 | 51.068
-2.5 | 0.342 | 0.00563 | -0.132 | 60.632
-2 | 0.403 | 0.00555 | -0.133 | 72.658
-1.5 | 0.463 | 0.00543 | -0.134 | 85.297
-1 | 0.524 | 0.00385 | -0.135 | 135.864
-0.5 | 0.584 | 0.0039 | -0.136 | 149.843
0 | 0.645 | 0.00393 | -0.137 | 164.101
0.5 | 0.705 | 0.00396 | -0.138 | 178.049
1 | 0.765 | 0.00406 | -0.139 | 188.548
1.5 | 0.825 | 0.00411 | -0.14 | 200.683
2 | 0.88 | 0.00391 | -0.14 | 225.17
2.5 | 0.937 | 0.00517 | -0.141 | 181.118
3 | 0.994 | 0.00577 | -0.142 | 172.064
3.5 | 1.048 | 0.00869 | -0.143 | 120.591
4 | 1.102 | 0.00897 | -0.144 | 122.789
4.5 | 1.153 | 0.0093 | -0.145 | 124.076
5 | 1.203 | 0.00963 | -0.145 | 124.982
5.5 | 1.25 | 0.00923 | -0.146 | 135.51
6 | 1.295 | 0.01201 | -0.147 | 107.815
6.5 | 1.333 | 0.01255 | -0.148 | 106.207
7 | 1.366 | 0.01302 | -0.148 | 104.94
7.5 | 1.395 | 0.01359 | -0.149 | 102.643
8 | 1.418 | 0.01416 | -0.15 | 100.149
8.5 | 1.435 | 0.01483 | -0.15 | 96.801
9 | 1.446 | 0.01554 | -0.151 | 93.038
9.5 | 1.443 | 0.01626 | -0.151 | 88.777
10 | 1.433 | 0.01702 | -0.152 | 84.224
10.5 | 1.415 | 0.01807 | -0.152 | 78.304
11 | 1.391 | 0.01882 | -0.153 | 73.921
11.5 | 1.36 | 0.01985 | -0.153 | 68.523
12 | 1.322 | 0.02117 | -0.153 | 62.466
12.5 | 1.28 | 0.02233 | -0.153 | 57.333
13 | 1.233 | 0.02402 | -0.153 | 51.314
13.5 | 1.173 | 0.02727 | -0.151 | 43.018
14 | 0.956 | 0.09275 | -0.095 | 10.308

## 74. Re 5M Mach 0.00 (2)
BIGFOIL.COM POLAR EXPORT
NACA66-613
NACA66-613 |  |  |  | Cl Max: | 1.8353 | at alpha= | 20 | deg
XFOIL ncrit=9 |  |  |  | L/D Max: | 204.706 | at alpha= | 1.5 | deg
Re: | 5000000 |  |  | Cd Min: | 0.06774 | at alpha= | 20 | deg
Mach: | 0 |  |  | Cl=0 at alpha= | -4.7456 | deg
|  |  |  | @ Cl=0.1, Cd= | 0.0059032
|  |  |  | @ Cl=0.4, Cd= | 0.0049382
|  |  |  | @ Cl=0.6, Cd= | 0.0034274
alpha (deg) | Cl | Cd | Cm | Cl/Cd
-20 | -1.2394 | 0.04966 | -0.1083 | -24.9577
-19.5 | -1.2706 | 0.04021 | -0.1132 | -31.5991
-19 | -1.2933 | 0.03379 | -0.1137 | -38.2746
-18.5 | -1.2863 | 0.02919 | -0.1156 | -44.0665
-18 | -1.2689 | 0.02571 | -0.1167 | -49.3543
-17.5 | -1.2262 | 0.02301 | -0.1209 | -53.2899
-17 | -1.1646 | 0.02092 | -0.1274 | -55.6692
-16.5 | -1.0868 | 0.01911 | -0.1364 | -56.8707
-16 | -1.0365 | 0.01774 | -0.1392 | -58.4273
-15.5 | -1.0078 | 0.01705 | -0.1363 | -59.1085
-15 | -0.9828 | 0.01617 | -0.1327 | -60.7792
-14.5 | -0.962 | 0.01528 | -0.128 | -62.9581
-14 | -0.9263 | 0.01483 | -0.1256 | -62.4612
-13.5 | -0.8913 | 0.01386 | -0.1232 | -64.3074
-13 | -0.8552 | 0.01279 | -0.121 | -66.8647
-12.5 | -0.811 | 0.01213 | -0.12 | -66.859
-12 | -0.7654 | 0.01154 | -0.119 | -66.3258
-11.5 | -0.7176 | 0.01102 | -0.1184 | -65.118
-11 | -0.6687 | 0.01057 | -0.118 | -63.264
-10.5 | -0.617 | 0.01029 | -0.118 | -59.9611
-10 | -0.5672 | 0.00981 | -0.1176 | -57.8186
-9.5 | -0.5156 | 0.00938 | -0.1176 | -54.968
-9 | -0.4641 | 0.00897 | -0.1175 | -51.7391
-8.5 | -0.4123 | 0.00845 | -0.1174 | -48.7929
-8 | -0.3609 | 0.00784 | -0.1173 | -46.0332
-7.5 | -0.3069 | 0.00756 | -0.1176 | -40.5952
-7 | -0.2517 | 0.00728 | -0.118 | -34.5742
-6.5 | -0.1964 | 0.00706 | -0.1185 | -27.8187
-6 | -0.1411 | 0.00685 | -0.119 | -20.5985
-5.5 | -0.0852 | 0.00649 | -0.1196 | -13.1279
-5 | -0.0288 | 0.00626 | -0.1202 | -4.6006
-4.5 | 0.0278 | 0.00609 | -0.1209 | 4.5649
-4 | 0.0844 | 0.00596 | -0.1216 | 14.1611
-3.5 | 0.1421 | 0.00575 | -0.1225 | 24.713
-3 | 0.1999 | 0.00559 | -0.1234 | 35.7603
-2.5 | 0.2577 | 0.00547 | -0.1243 | 47.1115
-2 | 0.3151 | 0.00535 | -0.1251 | 58.8972
-1.5 | 0.3729 | 0.00519 | -0.126 | 71.8497
-1 | 0.4321 | 0.00464 | -0.1276 | 93.125
-0.5 | 0.4941 | 0.00384 | -0.1303 | 128.6719
0 | 0.5568 | 0.00342 | -0.1326 | 162.807
0.5 | 0.6155 | 0.00343 | -0.1336 | 179.4461
1 | 0.6736 | 0.00348 | -0.1345 | 193.5632
1.5 | 0.7308 | 0.00357 | -0.1352 | 204.7059
2 | 0.7746 | 0.00433 | -0.1332 | 178.8915
2.5 | 0.812 | 0.00546 | -0.13 | 148.7179
3 | 0.8474 | 0.00662 | -0.1266 | 128.006
3.5 | 0.8867 | 0.00752 | -0.1239 | 117.9122
4 | 0.925 | 0.00844 | -0.121 | 109.5972
4.5 | 0.9668 | 0.00914 | -0.1188 | 105.7768
5 | 1.0133 | 0.00954 | -0.1174 | 106.2159
5.5 | 1.0557 | 0.00991 | -0.1152 | 106.5288
6 | 1.0976 | 0.01033 | -0.113 | 106.2536
6.5 | 1.14 | 0.01075 | -0.1109 | 106.0465
7 | 1.18 | 0.01129 | -0.1085 | 104.5173
7.5 | 1.2207 | 0.01182 | -0.1063 | 103.2741
8 | 1.2612 | 0.01237 | -0.1042 | 101.9563
8.5 | 1.3006 | 0.01301 | -0.1019 | 99.9693
9 | 1.3373 | 0.0138 | -0.0993 | 96.9058
9.5 | 1.3764 | 0.0145 | -0.0973 | 94.9241
10 | 1.4138 | 0.01529 | -0.095 | 92.4657
10.5 | 1.4505 | 0.01617 | -0.0928 | 89.7032
11 | 1.4852 | 0.01719 | -0.0903 | 86.3991
11.5 | 1.5185 | 0.01833 | -0.0878 | 82.8423
12 | 1.553 | 0.0194 | -0.0856 | 80.0515
12.5 | 1.5862 | 0.02059 | -0.0833 | 77.0374
13 | 1.6168 | 0.02199 | -0.0809 | 73.5243
13.5 | 1.6451 | 0.02357 | -0.0782 | 69.7964
14 | 1.6693 | 0.02501 | -0.0748 | 66.7453
14.5 | 1.6912 | 0.02672 | -0.0713 | 63.2934
15 | 1.7146 | 0.02887 | -0.0688 | 59.3904
15.5 | 1.7363 | 0.03123 | -0.0662 | 55.5972
16 | 1.7589 | 0.03361 | -0.0641 | 52.3326
16.5 | 1.7789 | 0.03628 | -0.0619 | 49.0325
17 | 1.7958 | 0.03934 | -0.0597 | 45.6482
17.5 | 1.8097 | 0.04282 | -0.0577 | 42.263
18 | 1.8195 | 0.04685 | -0.0557 | 38.8367
18.5 | 1.8239 | 0.05167 | -0.0539 | 35.299
19 | 1.8294 | 0.05658 | -0.0527 | 32.333
19.5 | 1.8347 | 0.06172 | -0.052 | 29.7262
20 | 1.8353 | 0.06774 | -0.0518 | 27.0933

## 75. Re 5M Mach 0.10 (1)
BIGFOIL.COM POLAR EXPORT
NACA66-613
NACA66-613 |  |  |  | Cl Max: | 1.442 | at alpha= | 9 | deg
JavaFoil+Calcfoil stall+Eppler ext transition |  |  |  | L/D Max: | 224.799 | at alpha= | 2 | deg
Re: | 5000000 |  |  | Cd Min: | 0.00386 | at alpha= | -1 | deg
Mach: | 0.1 |  |  | Cl=0 at alpha= | -5.3475 | deg
|  |  |  | @ Cl=0.1, Cd= | 0.0056438
|  |  |  | @ Cl=0.4, Cd= | 0.0055135
|  |  |  | @ Cl=0.6, Cd= | 0.0038985
alpha (deg) | Cl | Cd | Cm | Cl/Cd
-18.5 | -0.397 | 0.15598 | -0.046 | -2.546
-18 | -0.415 | 0.14867 | -0.046 | -2.795
-17.5 | -0.433 | 0.13948 | -0.047 | -3.107
-17 | -0.451 | 0.1315 | -0.047 | -3.426
-16.5 | -0.467 | 0.12372 | -0.048 | -3.773
-16 | -0.482 | 0.11595 | -0.049 | -4.155
-15.5 | -0.495 | 0.11001 | -0.05 | -4.497
-15 | -0.505 | 0.10422 | -0.051 | -4.849
-14.5 | -0.513 | 0.09802 | -0.051 | -5.236
-14 | -0.518 | 0.09363 | -0.052 | -5.531
-13.5 | -0.519 | 0.08802 | -0.053 | -5.895
-13 | -0.514 | 0.08285 | -0.054 | -6.202
-12.5 | -0.503 | 0.07828 | -0.055 | -6.43
-12 | -0.489 | 0.0736 | -0.057 | -6.647
-11.5 | -0.47 | 0.06921 | -0.058 | -6.787
-11 | -0.446 | 0.0645 | -0.06 | -6.915
-10.5 | -0.42 | 0.05963 | -0.064 | -7.04
-10 | -0.393 | 0.05246 | -0.073 | -7.496
-9.5 | -0.431 | 0.00904 | -0.116 | -47.69
-9 | -0.389 | 0.00858 | -0.118 | -45.333
-8.5 | -0.343 | 0.00825 | -0.119 | -41.53
-8 | -0.294 | 0.00789 | -0.12 | -37.239
-7.5 | -0.243 | 0.00757 | -0.121 | -32.061
-7 | -0.189 | 0.00728 | -0.123 | -25.958
-6.5 | -0.134 | 0.00704 | -0.124 | -18.971
-6 | -0.077 | 0.00683 | -0.125 | -11.228
-5.5 | -0.018 | 0.00663 | -0.126 | -2.784
-5 | 0.041 | 0.00646 | -0.127 | 6.304
-4.5 | 0.101 | 0.00563 | -0.128 | 17.87
-4 | 0.161 | 0.00574 | -0.129 | 28.037
-3.5 | 0.222 | 0.00565 | -0.131 | 39.188
-3 | 0.282 | 0.00554 | -0.132 | 51.008
-2.5 | 0.343 | 0.00544 | -0.133 | 63.07
-2 | 0.405 | 0.00552 | -0.134 | 73.415
-1.5 | 0.466 | 0.00548 | -0.135 | 84.917
-1 | 0.526 | 0.00386 | -0.136 | 136.388
-0.5 | 0.587 | 0.00389 | -0.137 | 150.93
0 | 0.648 | 0.00393 | -0.138 | 164.695
0.5 | 0.708 | 0.00399 | -0.139 | 177.624
1 | 0.769 | 0.00405 | -0.139 | 189.765
1.5 | 0.829 | 0.00409 | -0.14 | 202.674
2 | 0.884 | 0.00393 | -0.141 | 224.799
2.5 | 0.942 | 0.00518 | -0.142 | 181.651
3 | 0.998 | 0.0058 | -0.143 | 172.123
3.5 | 1.053 | 0.00874 | -0.144 | 120.5
4 | 1.107 | 0.00903 | -0.145 | 122.558
4.5 | 1.159 | 0.00932 | -0.145 | 124.27
5 | 1.208 | 0.00972 | -0.146 | 124.353
5.5 | 1.255 | 0.01162 | -0.147 | 108.018
6 | 1.299 | 0.01214 | -0.148 | 106.995
6.5 | 1.337 | 0.01265 | -0.148 | 105.724
7 | 1.37 | 0.01317 | -0.149 | 103.963
7.5 | 1.397 | 0.01371 | -0.15 | 101.912
8 | 1.418 | 0.01431 | -0.15 | 99.11
8.5 | 1.434 | 0.01498 | -0.151 | 95.679
9 | 1.442 | 0.01565 | -0.151 | 92.16
9.5 | 1.436 | 0.01646 | -0.152 | 87.234
10 | 1.422 | 0.01735 | -0.152 | 81.931
10.5 | 1.4 | 0.01825 | -0.153 | 76.692
11 | 1.37 | 0.01924 | -0.153 | 71.189
11.5 | 1.334 | 0.02015 | -0.154 | 66.184
12 | 1.29 | 0.02161 | -0.154 | 59.699
12.5 | 1.24 | 0.02312 | -0.154 | 53.651
13 | 1.184 | 0.02514 | -0.153 | 47.117
13.5 | 0.95 | 0.09098 | -0.09 | 10.443
14 | 0.904 | 0.09746 | -0.087 | 9.274

## 76. Re 5M Mach 0.10 (2)
BIGFOIL.COM POLAR EXPORT
NACA66-613
NACA66-613 |  |  |  | Cl Max: | 1.8169 | at alpha= | 19.5 | deg
XFOIL ncrit=9 |  |  |  | L/D Max: | 205.826 | at alpha= | 1.5 | deg
Re: | 5000000 |  |  | Cd Min: | 0.07414 | at alpha= | 20 | deg
Mach: | 0.1 |  |  | Cl=0 at alpha= | -4.7416 | deg
|  |  |  | @ Cl=0.1, Cd= | 0.005914
|  |  |  | @ Cl=0.4, Cd= | 0.0049567
|  |  |  | @ Cl=0.6, Cd= | 0.0034336
alpha (deg) | Cl | Cd | Cm | Cl/Cd
-19 | -1.1994 | 0.04576 | -0.1136 | -26.2107
-18.5 | -1.2302 | 0.03759 | -0.1163 | -32.7268
-18 | -1.2257 | 0.0313 | -0.1211 | -39.1597
-17.5 | -1.2155 | 0.02656 | -0.1232 | -45.7643
-17 | -1.1667 | 0.02337 | -0.1292 | -49.923
-16.5 | -1.0941 | 0.02102 | -0.1378 | -52.0504
-16 | -1.0291 | 0.01903 | -0.1442 | -54.0778
-15.5 | -1.0005 | 0.01819 | -0.1414 | -55.0027
-15 | -0.9762 | 0.01714 | -0.1378 | -56.9545
-14.5 | -0.9552 | 0.01603 | -0.1334 | -59.5883
-14 | -0.9268 | 0.0155 | -0.1294 | -59.7935
-13.5 | -0.8867 | 0.01496 | -0.1274 | -59.2714
-13 | -0.8563 | 0.01349 | -0.1242 | -63.4766
-12.5 | -0.8149 | 0.01258 | -0.1225 | -64.7774
-12 | -0.7697 | 0.0119 | -0.1213 | -64.6807
-11.5 | -0.722 | 0.01134 | -0.1205 | -63.6684
-11 | -0.6726 | 0.01086 | -0.1199 | -61.9337
-10.5 | -0.6207 | 0.01055 | -0.1197 | -58.8341
-10 | -0.5707 | 0.01003 | -0.1192 | -56.8993
-9.5 | -0.519 | 0.00955 | -0.1189 | -54.3455
-8.5 | -0.4141 | 0.00869 | -0.1187 | -47.6525
-8 | -0.3638 | 0.00793 | -0.1182 | -45.8764
-7.5 | -0.3094 | 0.00762 | -0.1184 | -40.6037
-7 | -0.2538 | 0.00733 | -0.1189 | -34.6248
-6.5 | -0.1982 | 0.0071 | -0.1193 | -27.9155
-6 | -0.1425 | 0.00687 | -0.1197 | -20.7424
-5.5 | -0.0861 | 0.00653 | -0.1203 | -13.1853
-5 | -0.0294 | 0.00628 | -0.1209 | -4.6815
-4.5 | 0.0275 | 0.00611 | -0.1215 | 4.5008
-4 | 0.0845 | 0.00597 | -0.1222 | 14.1541
-3.5 | 0.1426 | 0.00576 | -0.1231 | 24.7569
-3 | 0.2007 | 0.0056 | -0.124 | 35.8393
-2.5 | 0.2588 | 0.00548 | -0.1249 | 47.2263
-2 | 0.3165 | 0.00536 | -0.1257 | 59.0485
-1.5 | 0.3747 | 0.0052 | -0.1266 | 72.0577
0 | 0.5598 | 0.00342 | -0.1332 | 163.6842
0.5 | 0.6188 | 0.00344 | -0.1342 | 179.8837
1 | 0.6773 | 0.00348 | -0.1351 | 194.6264
1.5 | 0.7348 | 0.00357 | -0.1358 | 205.8263
2 | 0.779 | 0.00433 | -0.1338 | 179.9076
2.5 | 0.8161 | 0.00547 | -0.1306 | 149.1956
3 | 0.8511 | 0.00664 | -0.127 | 128.1777
3.5 | 0.8901 | 0.00756 | -0.1241 | 117.7381
4 | 0.9276 | 0.0085 | -0.121 | 109.1294
4.5 | 0.9694 | 0.00919 | -0.1187 | 105.4842
5 | 1.0143 | 0.00958 | -0.1169 | 105.8768
5.5 | 1.0565 | 0.00997 | -0.1145 | 105.9679
6 | 1.099 | 0.0104 | -0.1123 | 105.6731
6.5 | 1.1414 | 0.01084 | -0.1102 | 105.2952
7 | 1.1812 | 0.01141 | -0.1076 | 103.5232
7.5 | 1.2225 | 0.01196 | -0.1054 | 102.2157
8 | 1.2634 | 0.01252 | -0.1033 | 100.9105
8.5 | 1.3025 | 0.01321 | -0.1009 | 98.5995
9 | 1.3395 | 0.01403 | -0.0982 | 95.474
9.5 | 1.379 | 0.01475 | -0.0961 | 93.4915
10 | 1.4168 | 0.01558 | -0.0938 | 90.9371
10.5 | 1.4531 | 0.01652 | -0.0914 | 87.96
11 | 1.487 | 0.01766 | -0.0887 | 84.2016
11.5 | 1.5218 | 0.01875 | -0.0863 | 81.1627
12 | 1.5567 | 0.01988 | -0.084 | 78.3048
12.5 | 1.5892 | 0.02119 | -0.0815 | 74.9976
13 | 1.618 | 0.02279 | -0.0787 | 70.9961
13.5 | 1.6481 | 0.02432 | -0.0762 | 67.7673
14.5 | 1.6911 | 0.02792 | -0.0688 | 60.5695
15 | 1.7141 | 0.03023 | -0.0661 | 56.702
15.5 | 1.738 | 0.03256 | -0.0638 | 53.3784
16 | 1.7587 | 0.03524 | -0.0614 | 49.9064
16.5 | 1.7761 | 0.03831 | -0.059 | 46.3613
17 | 1.7892 | 0.04193 | -0.0567 | 42.6711
17.5 | 1.7988 | 0.04606 | -0.0545 | 39.0534
18 | 1.8053 | 0.05074 | -0.0526 | 35.5794
18.5 | 1.8125 | 0.05554 | -0.0513 | 32.6341
19 | 1.8167 | 0.06091 | -0.0504 | 29.826
19.5 | 1.8169 | 0.06707 | -0.05 | 27.0896
20 | 1.8128 | 0.07414 | -0.0504 | 24.451

## 77. Re 5M Mach 0.25 (1)
BIGFOIL.COM POLAR EXPORT
NACA66-613
NACA66-613 |  |  |  | Cl Max: | 1.413 | at alpha= | 8.5 | deg
JavaFoil+Calcfoil stall+Eppler ext transition |  |  |  | L/D Max: | 228.607 | at alpha= | 2 | deg
Re: | 5000000 |  |  | Cd Min: | 0.00385 | at alpha= | 1.5 | deg
Mach: | 0.25 |  |  | Cl=0 at alpha= | -5.3443 | deg
|  |  |  | @ Cl=0.1, Cd= | 0.0063979
|  |  |  | @ Cl=0.4, Cd= | 0.00543
|  |  |  | @ Cl=0.6, Cd= | 0.10851
alpha (deg) | Cl | Cd | Cm | Cl/Cd
-17 | -0.068 | 0.14257 | -0.049 | -0.476
-16.5 | -0.16 | 0.13788 | -0.049 | -1.158
-16 | -0.222 | 0.13462 | -0.049 | -1.651
-15.5 | -0.273 | 0.12342 | -0.05 | -2.211
-15 | -0.317 | 0.11406 | -0.05 | -2.781
-14.5 | -0.356 | 0.10677 | -0.05 | -3.334
-14 | -0.389 | 0.10079 | -0.05 | -3.86
-13.5 | -0.416 | 0.09343 | -0.051 | -4.451
-13 | -0.433 | 0.08834 | -0.051 | -4.898
-12.5 | -0.441 | 0.08321 | -0.053 | -5.297
-12 | -0.442 | 0.07728 | -0.055 | -5.726
-11.5 | -0.436 | 0.07244 | -0.056 | -6.013
-11 | -0.421 | 0.06741 | -0.058 | -6.248
-10.5 | -0.402 | 0.06383 | -0.058 | -6.295
-10 | -0.378 | 0.05959 | -0.06 | -6.343
-9.5 | -0.351 | 0.05365 | -0.068 | -6.55
-9 | -0.385 | 0.00906 | -0.12 | -42.524
-8.5 | -0.343 | 0.00862 | -0.122 | -39.746
-8 | -0.296 | 0.00818 | -0.123 | -36.169
-7.5 | -0.245 | 0.00786 | -0.124 | -31.223
-7 | -0.192 | 0.00748 | -0.126 | -25.667
-6.5 | -0.136 | 0.00719 | -0.127 | -18.94
-6 | -0.078 | 0.00697 | -0.128 | -11.22
-5.5 | -0.019 | 0.00674 | -0.129 | -2.801
-5 | 0.042 | 0.00655 | -0.131 | 6.368
-4.5 | 0.103 | 0.00639 | -0.132 | 16.136
-4 | 0.165 | 0.00623 | -0.133 | 26.515
-3.5 | 0.227 | 0.00569 | -0.134 | 39.93
-3 | 0.29 | 0.00558 | -0.135 | 51.957
-2.5 | 0.352 | 0.00549 | -0.136 | 64.163
-2 | 0.416 | 0.00541 | -0.137 | 76.866
-1.5 | 0.478 | 0.0053 | -0.138 | 90.254
-1 | 0.541 | 0.00389 | -0.139 | 139.05
-0.5 | 0.603 | 0.00394 | -0.14 | 153.156
0 | 0.666 | 0.00398 | -0.141 | 167.331
0.5 | 0.728 | 0.00402 | -0.142 | 180.944
1 | 0.79 | 0.00409 | -0.143 | 193.181
1.5 | 0.851 | 0.00385 | -0.144 | 221.325
2 | 0.908 | 0.00397 | -0.145 | 228.607
2.5 | 0.967 | 0.00534 | -0.146 | 181.157
3 | 1.025 | 0.006 | -0.147 | 170.918
3.5 | 1.08 | 0.009 | -0.148 | 119.985
4 | 1.135 | 0.00932 | -0.148 | 121.749
4.5 | 1.186 | 0.00897 | -0.149 | 132.266
5 | 1.235 | 0.01164 | -0.15 | 106.159
5.5 | 1.281 | 0.01212 | -0.151 | 105.668
6 | 1.323 | 0.01267 | -0.152 | 104.465
6.5 | 1.357 | 0.01328 | -0.152 | 102.149
7 | 1.383 | 0.01385 | -0.153 | 99.866
7.5 | 1.402 | 0.01453 | -0.154 | 96.506
8 | 1.412 | 0.01523 | -0.154 | 92.724
8.5 | 1.413 | 0.01598 | -0.155 | 88.432
9 | 1.402 | 0.01684 | -0.155 | 83.269
9.5 | 1.37 | 0.01787 | -0.156 | 76.659
10 | 1.324 | 0.01893 | -0.156 | 69.931
10.5 | 1.262 | 0.02021 | -0.157 | 62.475
11 | 1.187 | 0.02173 | -0.156 | 54.612
11.5 | 0.919 | 0.07367 | -0.094 | 12.481
12 | 0.835 | 0.08297 | -0.081 | 10.067
12.5 | 0.75 | 0.09532 | -0.074 | 7.868
13 | 0.662 | 0.10097 | -0.073 | 6.552
13.5 | 0.568 | 0.10851 | -0.072 | 5.237

## 78. Re 5M Mach 0.25 (2)
BIGFOIL.COM POLAR EXPORT
NACA66-613
NACA66-613 |  |  |  | Cl Max: | 1.7195 | at alpha= | 16 | deg
XFOIL ncrit=9 |  |  |  | L/D Max: | 209.723 | at alpha= | 1.5 | deg
Re: | 5000000 |  |  | Cd Min: | 0.16851 | at alpha= | -17 | deg
Mach: | 0.25 |  |  | Cl=0 at alpha= | -4.715 | deg
|  |  |  | @ Cl=0.1, Cd= | 0.0059803
|  |  |  | @ Cl=0.4, Cd= | 0.0051245
|  |  |  | @ Cl=0.6, Cd= | 0.0034678
alpha (deg) | Cl | Cd | Cm | Cl/Cd
-17 | -0.412 | 0.16851 | -0.0543 | -2.445
-16.5 | -0.3869 | 0.15915 | -0.0628 | -2.431
-16 | -0.3579 | 0.15069 | -0.0716 | -2.3751
-15.5 | -0.3405 | 0.13988 | -0.08 | -2.4342
-15 | -0.3216 | 0.13086 | -0.0875 | -2.4576
-14.5 | -0.2955 | 0.123 | -0.0953 | -2.4024
-14 | -0.2704 | 0.11259 | -0.1063 | -2.4016
-13 | -0.7193 | 0.0252 | -0.155 | -28.5437
-12.5 | -0.7296 | 0.02177 | -0.1484 | -33.514
-12 | -0.7524 | 0.01735 | -0.1389 | -43.366
-11.5 | -0.7321 | 0.01442 | -0.134 | -50.7698
-11 | -0.6834 | 0.01362 | -0.1321 | -50.1762
-10.5 | -0.6324 | 0.01302 | -0.1305 | -48.5714
-10 | -0.5832 | 0.01205 | -0.1289 | -48.3983
-9.5 | -0.5334 | 0.01111 | -0.1274 | -48.0108
-9 | -0.4822 | 0.01024 | -0.1261 | -47.0898
-8.5 | -0.4287 | 0.00955 | -0.1253 | -44.8901
-7.5 | -0.3228 | 0.008 | -0.1236 | -40.35
-7 | -0.2656 | 0.00765 | -0.1235 | -34.719
-6 | -0.1498 | 0.00705 | -0.1237 | -21.2482
-5.5 | -0.0911 | 0.00679 | -0.1241 | -13.4168
-5 | -0.0334 | 0.00641 | -0.1244 | -5.2106
-4.5 | 0.0252 | 0.00622 | -0.1248 | 4.0514
-4 | 0.0851 | 0.00603 | -0.1256 | 14.1128
-3.5 | 0.145 | 0.00583 | -0.1264 | 24.8714
-3 | 0.2048 | 0.00565 | -0.1272 | 36.2478
-2.5 | 0.2646 | 0.00553 | -0.128 | 47.8481
-2 | 0.324 | 0.00542 | -0.1288 | 59.7786
-1.5 | 0.3846 | 0.00527 | -0.1299 | 72.9791
0 | 0.5762 | 0.00346 | -0.1369 | 166.5318
0.5 | 0.6371 | 0.00348 | -0.1379 | 183.0747
1 | 0.6976 | 0.00352 | -0.1388 | 198.1818
1.5 | 0.7571 | 0.00361 | -0.1395 | 209.723
2 | 0.8039 | 0.00428 | -0.1376 | 187.8271
2.5 | 0.8386 | 0.00552 | -0.1334 | 151.9203
3 | 0.8707 | 0.00677 | -0.1288 | 128.6115
3.5 | 0.9063 | 0.00778 | -0.1249 | 116.491
4.5 | 0.9747 | 0.00943 | -0.1161 | 103.3616
5 | 1.0184 | 0.00989 | -0.1136 | 102.9727
5.5 | 1.0618 | 0.01038 | -0.111 | 102.2929
6 | 1.1058 | 0.01088 | -0.1087 | 101.636
6.5 | 1.1488 | 0.01145 | -0.1062 | 100.3319
7 | 1.1893 | 0.01216 | -0.1032 | 97.8043
7.5 | 1.2326 | 0.01279 | -0.1009 | 96.3722
8 | 1.2739 | 0.01354 | -0.0982 | 94.0842
8.5 | 1.3122 | 0.0145 | -0.0951 | 90.4966
9 | 1.3525 | 0.01539 | -0.0924 | 87.8817
9.5 | 1.3925 | 0.01634 | -0.0898 | 85.2203
10.5 | 1.4652 | 0.01882 | -0.0836 | 77.8533
11 | 1.5029 | 0.02005 | -0.0808 | 74.9576
11.5 | 1.538 | 0.02149 | -0.0778 | 71.5682
12 | 1.5697 | 0.02324 | -0.0745 | 67.543
12.5 | 1.6018 | 0.02504 | -0.0714 | 63.9696
13 | 1.6295 | 0.02724 | -0.0679 | 59.8201
13.5 | 1.6546 | 0.02975 | -0.0644 | 55.6168
14 | 1.6767 | 0.03241 | -0.0607 | 51.734
14.5 | 1.689 | 0.03532 | -0.0557 | 47.8199
15 | 1.7052 | 0.03903 | -0.0524 | 43.6895
15.5 | 1.7167 | 0.0434 | -0.0493 | 39.5553
16 | 1.7195 | 0.04884 | -0.0464 | 35.2068
16.5 | 1.7144 | 0.05552 | -0.0441 | 30.879
17 | 1.6984 | 0.06391 | -0.0428 | 26.5749
17.5 | 1.6709 | 0.07451 | -0.0433 | 22.4252
18 | 1.6444 | 0.08601 | -0.0458 | 19.1187
18.5 | 1.6105 | 0.09955 | -0.0508 | 16.1778
19 | 1.5707 | 0.11521 | -0.0585 | 13.6334
19.5 | 1.5314 | 0.13172 | -0.0683 | 11.6262
20 | 1.4881 | 0.15 | -0.0805 | 9.9207

## 79. Re 5M Mach 0.50 (1)
BIGFOIL.COM POLAR EXPORT
NACA66-613
NACA66-613 |  |  |  | Cl Max: | 1.373 | at alpha= | 20 | deg
JavaFoil+Calcfoil stall+Eppler ext transition |  |  |  | L/D Max: | 235.129 | at alpha= | 1.5 | deg
Re: | 5000000 |  |  | Cd Min: | 0.00388 | at alpha= | 0 | deg
Mach: | 0.5 |  |  | Cl=0 at alpha= | -5.3485 | deg
|  |  |  | @ Cl=0.1, Cd= | 0.0068735
|  |  |  | @ Cl=0.4, Cd= | 0.0061199
|  |  |  | @ Cl=0.6, Cd= | 0.0041937
alpha (deg) | Cl | Cd | Cm | Cl/Cd
-20 | -0.804 | 0.1569 | -0.061 | -5.125
-19.5 | -0.777 | 0.15275 | -0.061 | -5.088
-19 | -0.75 | 0.14809 | -0.062 | -5.067
-18.5 | -0.724 | 0.1459 | -0.063 | -4.962
-18 | -0.696 | 0.14193 | -0.062 | -4.901
-17.5 | -0.668 | 0.13591 | -0.061 | -4.912
-17 | -0.64 | 0.13093 | -0.062 | -4.892
-16.5 | -0.613 | 0.1271 | -0.062 | -4.826
-16 | -0.586 | 0.12261 | -0.063 | -4.782
-15.5 | -0.559 | 0.11943 | -0.063 | -4.68
-15 | -0.531 | 0.11223 | -0.062 | -4.731
-14.5 | -0.504 | 0.10252 | -0.063 | -4.915
-14 | -0.477 | 0.09441 | -0.064 | -5.049
-13.5 | -0.45 | 0.08823 | -0.065 | -5.095
-13 | -0.422 | 0.08243 | -0.067 | -5.124
-12.5 | -0.395 | 0.07724 | -0.068 | -5.115
-12 | -0.37 | 0.06963 | -0.075 | -5.31
-11.5 | -0.339 | 0.0837 | -0.062 | -4.047
-11 | -0.311 | 0.07323 | -0.063 | -4.252
-10.5 | -0.284 | 0.06687 | -0.065 | -4.247
-10 | -0.257 | 0.06201 | -0.066 | -4.138
-9.5 | -0.229 | 0.0573 | -0.067 | -3.999
-9 | -0.202 | 0.05365 | -0.07 | -3.764
-8.5 | -0.174 | 0.05608 | -0.063 | -3.096
-8 | -0.146 | 0.05214 | -0.063 | -2.802
-7.5 | -0.168 | 0.04863 | -0.063 | -3.452
-7 | -0.154 | 0.0442 | -0.069 | -3.489
-6.5 | -0.141 | 0.00814 | -0.141 | -17.302
-6 | -0.083 | 0.00767 | -0.142 | -10.875
-5.5 | -0.02 | 0.00735 | -0.144 | -2.782
-5 | 0.046 | 0.00708 | -0.145 | 6.447
-4.5 | 0.114 | 0.00682 | -0.146 | 16.656
-4 | 0.182 | 0.0066 | -0.148 | 27.641
-3.5 | 0.252 | 0.00642 | -0.149 | 39.243
-3 | 0.322 | 0.00627 | -0.15 | 51.322
-2.5 | 0.392 | 0.00613 | -0.152 | 63.883
-2 | 0.463 | 0.00604 | -0.153 | 76.749
-1.5 | 0.533 | 0.00593 | -0.154 | 89.853
-1 | 0.604 | 0.00409 | -0.156 | 147.715
-0.5 | 0.674 | 0.00416 | -0.157 | 161.786
0 | 0.744 | 0.00388 | -0.158 | 191.958
0.5 | 0.813 | 0.00391 | -0.159 | 208.084
1 | 0.882 | 0.00397 | -0.16 | 222.224
1.5 | 0.951 | 0.00405 | -0.161 | 235.129
2 | 1.012 | 0.00529 | -0.162 | 191.368
2.5 | 1.077 | 0.00612 | -0.163 | 175.949
3 | 1.137 | 0.01144 | -0.164 | 99.375
3.5 | 1.194 | 0.01198 | -0.164 | 99.663
4 | 1.247 | 0.01258 | -0.165 | 99.158
4.5 | 1.294 | 0.01324 | -0.166 | 97.763
5 | 1.331 | 0.01403 | -0.167 | 94.887
5.5 | 1.354 | 0.01486 | -0.168 | 91.107
6 | 1.353 | 0.01585 | -0.168 | 85.362
6.5 | 1.276 | 0.01707 | -0.169 | 74.73
7 | 0.671 | 0.04908 | -0.08 | 13.666
7.5 | 0.698 | 0.05073 | -0.085 | 13.767
8 | 0.723 | 0.05793 | -0.076 | 12.472
8.5 | 0.916 | 0.02072 | -0.172 | 44.21
9 | 0.946 | 0.02221 | -0.172 | 42.579
9.5 | 0.808 | 0.06329 | -0.097 | 12.772
10 | 0.829 | 0.07299 | -0.084 | 11.361
10.5 | 1.035 | 0.02492 | -0.173 | 41.545
11 | 1.034 | 0.03125 | -0.168 | 33.072
11.5 | 0.91 | 0.08047 | -0.093 | 11.309
12 | 0.935 | 0.09005 | -0.091 | 10.384
12.5 | 0.963 | 0.09878 | -0.097 | 9.75
13 | 0.987 | 0.09692 | -0.094 | 10.186
13.5 | 1.014 | 0.10206 | -0.097 | 9.936
14 | 1.047 | 0.10847 | -0.107 | 9.651
14.5 | 1.067 | 0.11086 | -0.1 | 9.62
15 | 1.094 | 0.11419 | -0.103 | 9.576
15.5 | 1.126 | 0.11892 | -0.112 | 9.472
16 | 1.153 | 0.12824 | -0.113 | 8.989
16.5 | 1.172 | 0.12651 | -0.107 | 9.262
17 | 1.201 | 0.13378 | -0.112 | 8.978
17.5 | 1.244 | 0.13048 | -0.126 | 9.537
18 | 1.251 | 0.13667 | -0.113 | 9.156
18.5 | 1.277 | 0.14177 | -0.114 | 9.008
19 | 1.313 | 0.14479 | -0.123 | 9.07
19.5 | 1.362 | 0.13888 | -0.136 | 9.81
20 | 1.373 | 0.15828 | -0.13 | 8.678

## 80. Re 5M Mach 0.50 (2)
BIGFOIL.COM POLAR EXPORT
NACA66-613
NACA66-613 |  |  |  | Cl Max: | 1.3715 | at alpha= | 9.5 | deg
XFOIL ncrit=9 |  |  |  | L/D Max: | 229.127 | at alpha= | 2 | deg
Re: | 5000000 |  |  | Cd Min: | 0.24001 | at alpha= | -20 | deg
Mach: | 0.5 |  |  | Cl=0 at alpha= | -4.6333 | deg
|  |  |  | @ Cl=0.1, Cd= | 0.0064231
|  |  |  | @ Cl=0.4, Cd= | 0.0055335
|  |  |  | @ Cl=0.6, Cd= | 0.0040805
alpha (deg) | Cl | Cd | Cm | Cl/Cd
-20 | -0.5112 | 0.24001 | -0.0307 | -2.1299
-19.5 | -0.492 | 0.23214 | -0.0348 | -2.1194
-19 | -0.4662 | 0.2231 | -0.0413 | -2.0896
-18.5 | -0.4432 | 0.21404 | -0.0468 | -2.0706
-18 | -0.4102 | 0.20362 | -0.0562 | -2.0145
-17.5 | -0.3735 | 0.19129 | -0.0677 | -1.9525
-17 | -0.3352 | 0.18115 | -0.0788 | -1.8504
-16.5 | -0.2998 | 0.17105 | -0.0891 | -1.7527
-16 | -0.2601 | 0.16098 | -0.1008 | -1.6157
-15.5 | -0.2364 | 0.15057 | -0.1089 | -1.57
-15 | -0.2117 | 0.14355 | -0.1144 | -1.4747
-14.5 | -0.1939 | 0.13586 | -0.1189 | -1.4272
-14 | -0.1806 | 0.12774 | -0.1229 | -1.4138
-13.5 | -0.1663 | 0.12027 | -0.1268 | -1.3827
-13 | -0.1485 | 0.1139 | -0.1304 | -1.3038
-12.5 | -0.1354 | 0.10677 | -0.134 | -1.2681
-12 | -0.1253 | 0.09892 | -0.1378 | -1.2667
-11.5 | -0.114 | 0.09169 | -0.1414 | -1.2433
-11 | -0.1132 | 0.08312 | -0.1459 | -1.3619
-10.5 | -0.1032 | 0.07634 | -0.1497 | -1.3518
-10 | -0.0993 | 0.06869 | -0.154 | -1.4456
-9.5 | -0.1017 | 0.06022 | -0.1592 | -1.6888
-9 | -0.1135 | 0.04904 | -0.169 | -2.3144
-8.5 | -0.1404 | 0.03998 | -0.1739 | -3.5118
-8 | -0.178 | 0.03376 | -0.1698 | -5.2725
-7.5 | -0.2079 | 0.02772 | -0.1623 | -7.5
-7 | -0.2177 | 0.02075 | -0.1556 | -10.4916
-6.5 | -0.2121 | 0.01351 | -0.1491 | -15.6995
-6 | -0.1683 | 0.00997 | -0.1453 | -16.8806
-5.5 | -0.1104 | 0.00836 | -0.143 | -13.2057
-5 | -0.0473 | 0.00751 | -0.1415 | -6.2983
-4.5 | 0.0172 | 0.00685 | -0.1407 | 2.5109
-4 | 0.084 | 0.00648 | -0.1404 | 12.963
-3.5 | 0.1515 | 0.00624 | -0.1405 | 24.2788
-3 | 0.2202 | 0.00599 | -0.1411 | 36.7613
-2.5 | 0.2889 | 0.00577 | -0.1419 | 50.0693
-2 | 0.3577 | 0.00562 | -0.1428 | 63.6477
-1.5 | 0.4262 | 0.00548 | -0.1438 | 77.7737
-1 | 0.494 | 0.0053 | -0.1448 | 93.2075
-0.5 | 0.5679 | 0.00438 | -0.1481 | 129.6575
0 | 0.6472 | 0.00364 | -0.1524 | 177.8022
0.5 | 0.7161 | 0.00369 | -0.1534 | 194.065
1 | 0.7866 | 0.00371 | -0.1546 | 212.0216
1.5 | 0.8548 | 0.00379 | -0.1552 | 225.5409
2 | 0.9188 | 0.00401 | -0.1548 | 229.1272
2.5 | 0.9305 | 0.00575 | -0.1441 | 161.8261
3 | 0.9341 | 0.00713 | -0.1318 | 131.0098
3.5 | 0.9398 | 0.00873 | -0.1207 | 107.6518
4 | 0.9543 | 0.01047 | -0.1117 | 91.1461
5 | 1.0392 | 0.01257 | -0.1034 | 82.673
5.5 | 1.0865 | 0.01356 | -0.0999 | 80.1254
6 | 1.1352 | 0.01457 | -0.0965 | 77.9135
6.5 | 1.1814 | 0.01579 | -0.0927 | 74.8195
7 | 1.2258 | 0.01721 | -0.0885 | 71.226
7.5 | 1.2688 | 0.0188 | -0.0839 | 67.4894
8 | 1.3094 | 0.02069 | -0.0791 | 63.2866
8.5 | 1.3426 | 0.02314 | -0.0733 | 58.0207
9 | 1.3629 | 0.02665 | -0.0665 | 51.1407
9.5 | 1.3715 | 0.03145 | -0.0591 | 43.6089
10 | 1.3586 | 0.03932 | -0.0514 | 34.5524
10.5 | 1.3361 | 0.04841 | -0.0461 | 27.5997
11 | 1.3048 | 0.0587 | -0.0434 | 22.2283
11.5 | 1.2693 | 0.0705 | -0.0437 | 18.0043
12 | 1.2275 | 0.08491 | -0.0483 | 14.4565
12.5 | 1.1909 | 0.10067 | -0.0567 | 11.8297
13 | 1.1602 | 0.11775 | -0.068 | 9.8531
13.5 | 1.1383 | 0.13535 | -0.0803 | 8.41
14 | 1.1238 | 0.15246 | -0.0912 | 7.3711
14.5 | 1.1124 | 0.1683 | -0.1016 | 6.6096

## 81. Re 6M Mach 0.00 (1)
BIGFOIL.COM POLAR EXPORT
NACA66-613
NACA66-613 |  |  |  | Cl Max: | 1.447 | at alpha= | 9 | deg
JavaFoil+Calcfoil stall+Eppler ext transition |  |  |  | L/D Max: | 194.319 | at alpha= | 1 | deg
Re: | 6000000 |  |  | Cd Min: | 0.00375 | at alpha= | -1 | deg
Mach: | 0 |  |  | Cl=0 at alpha= | -5.3475 | deg
|  |  |  | @ Cl=0.1, Cd= | 0.00567
|  |  |  | @ Cl=0.4, Cd= | 0.0054244
|  |  |  | @ Cl=0.6, Cd= | 0.0037905
alpha (deg) | Cl | Cd | Cm | Cl/Cd
-19 | -0.423 | 0.15943 | -0.046 | -2.653
-18.5 | -0.439 | 0.15318 | -0.046 | -2.866
-18 | -0.455 | 0.14342 | -0.047 | -3.171
-17.5 | -0.47 | 0.13656 | -0.047 | -3.44
-17 | -0.484 | 0.12935 | -0.048 | -3.743
-16.5 | -0.497 | 0.12091 | -0.049 | -4.114
-16 | -0.509 | 0.1131 | -0.05 | -4.502
-15.5 | -0.519 | 0.10665 | -0.051 | -4.866
-15 | -0.526 | 0.10211 | -0.051 | -5.154
-14.5 | -0.531 | 0.09654 | -0.052 | -5.5
-14 | -0.533 | 0.09149 | -0.053 | -5.821
-13.5 | -0.531 | 0.08577 | -0.054 | -6.188
-13 | -0.524 | 0.08109 | -0.056 | -6.457
-12.5 | -0.511 | 0.07678 | -0.057 | -6.656
-12 | -0.496 | 0.07139 | -0.06 | -6.944
-11.5 | -0.476 | 0.06612 | -0.063 | -7.195
-11 | -0.451 | 0.06169 | -0.066 | -7.31
-10.5 | -0.492 | 0.01355 | -0.109 | -36.334
-10 | -0.471 | 0.00935 | -0.114 | -50.369
-9.5 | -0.433 | 0.00865 | -0.116 | -50.007
-9 | -0.389 | 0.00822 | -0.117 | -47.351
-8.5 | -0.343 | 0.00793 | -0.118 | -43.211
-8 | -0.294 | 0.0076 | -0.12 | -38.655
-7.5 | -0.242 | 0.00731 | -0.121 | -33.152
-7 | -0.189 | 0.00702 | -0.122 | -26.853
-6.5 | -0.133 | 0.00678 | -0.123 | -19.649
-6 | -0.076 | 0.00659 | -0.124 | -11.602
-5.5 | -0.018 | 0.0064 | -0.126 | -2.873
-5 | 0.041 | 0.00557 | -0.127 | 7.284
-4.5 | 0.1 | 0.00567 | -0.128 | 17.676
-4 | 0.16 | 0.00558 | -0.129 | 28.727
-3.5 | 0.221 | 0.00543 | -0.13 | 40.596
-3 | 0.281 | 0.00557 | -0.131 | 50.466
-2.5 | 0.342 | 0.00551 | -0.132 | 62.014
-2 | 0.403 | 0.00542 | -0.133 | 74.426
-1.5 | 0.463 | 0.0053 | -0.134 | 87.428
-1 | 0.524 | 0.00375 | -0.135 | 139.654
-0.5 | 0.584 | 0.00378 | -0.136 | 154.258
0 | 0.645 | 0.00382 | -0.137 | 168.585
0.5 | 0.705 | 0.00384 | -0.138 | 183.369
1 | 0.765 | 0.00394 | -0.139 | 194.319
1.5 | 0.825 | 0.00482 | -0.14 | 171.168
2 | 0.879 | 0.00502 | -0.14 | 175.101
2.5 | 0.937 | 0.00553 | -0.141 | 169.359
3 | 0.994 | 0.00613 | -0.142 | 162.009
3.5 | 1.048 | 0.00908 | -0.143 | 115.43
4 | 1.102 | 0.0087 | -0.144 | 126.604
4.5 | 1.154 | 0.009 | -0.145 | 128.169
5 | 1.203 | 0.00932 | -0.145 | 129.198
5.5 | 1.251 | 0.00967 | -0.146 | 129.361
6 | 1.295 | 0.01164 | -0.147 | 111.252
6.5 | 1.334 | 0.01217 | -0.148 | 109.606
7 | 1.367 | 0.01262 | -0.148 | 108.328
7.5 | 1.396 | 0.01316 | -0.149 | 106.057
8 | 1.419 | 0.01371 | -0.15 | 103.532
8.5 | 1.436 | 0.01435 | -0.15 | 100.086
9 | 1.447 | 0.01504 | -0.151 | 96.233
9.5 | 1.445 | 0.01576 | -0.151 | 91.684
10 | 1.434 | 0.01646 | -0.152 | 87.129
10.5 | 1.417 | 0.01748 | -0.152 | 81.029
11 | 1.393 | 0.01814 | -0.153 | 76.754
11.5 | 1.361 | 0.01923 | -0.153 | 70.806
12 | 1.324 | 0.02046 | -0.153 | 64.705
12.5 | 1.283 | 0.02155 | -0.154 | 59.523
13 | 1.236 | 0.02301 | -0.154 | 53.714
13.5 | 1.182 | 0.02524 | -0.153 | 46.834
14 | 0.974 | 0.08213 | -0.109 | 11.854

## 82. Re 6M Mach 0.00 (2)
BIGFOIL.COM POLAR EXPORT
NACA66-613
NACA66-613 |  |  |  | Cl Max: | 1.8687 | at alpha= | 20 | deg
XFOIL ncrit=9 |  |  |  | L/D Max: | 211.734 | at alpha= | 1.5 | deg
Re: | 6000000 |  |  | Cd Min: | 0.06365 | at alpha= | 20 | deg
Mach: | 0 |  |  | Cl=0 at alpha= | -4.7526 | deg
|  |  |  | @ Cl=0.1, Cd= | 0.0056548
|  |  |  | @ Cl=0.4, Cd= | 0.0048571
|  |  |  | @ Cl=0.6, Cd= | 0.003301
alpha (deg) | Cl | Cd | Cm | Cl/Cd
-20 | -1.3259 | 0.03916 | -0.1136 | -33.8585
-19.5 | -1.3352 | 0.03393 | -0.1142 | -39.3516
-19 | -1.3284 | 0.03006 | -0.1147 | -44.1916
-18.5 | -1.3061 | 0.02682 | -0.1164 | -48.6987
-18 | -1.2758 | 0.02379 | -0.119 | -53.6276
-17.5 | -1.2237 | 0.02091 | -0.1252 | -58.5222
-17 | -1.1481 | 0.01882 | -0.1344 | -61.0043
-16.5 | -1.0872 | 0.01737 | -0.1394 | -62.5907
-16 | -1.0646 | 0.01637 | -0.1358 | -65.0336
-15.5 | -1.0375 | 0.01559 | -0.1326 | -66.5491
-15 | -1.0117 | 0.01487 | -0.1287 | -68.0363
-14.5 | -0.9851 | 0.01414 | -0.1247 | -69.6676
-14 | -0.945 | 0.01359 | -0.1231 | -69.5364
-13 | -0.8592 | 0.01244 | -0.1206 | -69.0675
-12.5 | -0.8184 | 0.0115 | -0.119 | -71.1652
-12 | -0.7725 | 0.01084 | -0.1181 | -71.2638
-11.5 | -0.7247 | 0.0103 | -0.1175 | -70.3592
-11 | -0.6749 | 0.00985 | -0.1172 | -68.5178
-10.5 | -0.6239 | 0.00951 | -0.1171 | -65.6046
-10 | -0.5722 | 0.00911 | -0.117 | -62.8101
-9.5 | -0.5206 | 0.00873 | -0.1169 | -59.6334
-9 | -0.4676 | 0.00835 | -0.1171 | -56
-8.5 | -0.4143 | 0.00803 | -0.1172 | -51.594
-8 | -0.3619 | 0.00755 | -0.1173 | -47.9338
-7.5 | -0.3074 | 0.00719 | -0.1176 | -42.7538
-7 | -0.2525 | 0.00693 | -0.118 | -36.4358
-6.5 | -0.1969 | 0.00672 | -0.1186 | -29.3006
-6 | -0.1405 | 0.00649 | -0.1192 | -21.6487
-5.5 | -0.0841 | 0.0063 | -0.1199 | -13.3492
-5 | -0.0282 | 0.00603 | -0.1205 | -4.6766
-4.5 | 0.0288 | 0.00585 | -0.1212 | 4.9231
-4 | 0.0865 | 0.00569 | -0.1221 | 15.2021
-3.5 | 0.144 | 0.00554 | -0.123 | 25.9928
-3 | 0.2016 | 0.00539 | -0.1238 | 37.4026
-2.5 | 0.2589 | 0.00529 | -0.1246 | 48.9414
-2 | 0.3171 | 0.00515 | -0.1256 | 61.5728
-1.5 | 0.3751 | 0.00502 | -0.1265 | 74.7211
-1 | 0.4332 | 0.00464 | -0.1278 | 93.3621
-0.5 | 0.4951 | 0.00395 | -0.1302 | 125.3418
0 | 0.5592 | 0.00328 | -0.1331 | 170.4878
0.5 | 0.6176 | 0.00331 | -0.1341 | 186.5861
1 | 0.6762 | 0.00333 | -0.1351 | 203.0631
1.5 | 0.7326 | 0.00346 | -0.1356 | 211.7341
2 | 0.7671 | 0.00476 | -0.1318 | 161.1555
2.5 | 0.8076 | 0.00571 | -0.1293 | 141.4361
3 | 0.8463 | 0.00671 | -0.1265 | 126.1252
3.5 | 0.8878 | 0.00752 | -0.1242 | 118.0585
4 | 0.9282 | 0.00835 | -0.1217 | 111.1617
5 | 1.0221 | 0.00924 | -0.1192 | 110.6169
5.5 | 1.067 | 0.00963 | -0.1176 | 110.7996
6 | 1.1095 | 0.00998 | -0.1154 | 111.1723
6.5 | 1.1511 | 0.01041 | -0.1131 | 110.5764
7 | 1.1914 | 0.01091 | -0.1107 | 109.2026
8 | 1.2737 | 0.0119 | -0.1065 | 107.0336
8.5 | 1.3115 | 0.01258 | -0.1039 | 104.2528
9 | 1.351 | 0.01321 | -0.1017 | 102.271
9.5 | 1.3898 | 0.01388 | -0.0995 | 100.1297
10 | 1.4278 | 0.01464 | -0.0973 | 97.5273
10.5 | 1.4632 | 0.01555 | -0.0948 | 94.0965
11 | 1.4974 | 0.01656 | -0.0922 | 90.4227
11.5 | 1.5336 | 0.01748 | -0.0901 | 87.7346
12 | 1.5683 | 0.01852 | -0.0878 | 84.6814
12.5 | 1.6004 | 0.01975 | -0.0853 | 81.0329
13 | 1.63 | 0.02119 | -0.0826 | 76.9231
13.5 | 1.6611 | 0.02255 | -0.0803 | 73.663
14 | 1.6898 | 0.0241 | -0.0778 | 70.1162
15 | 1.7308 | 0.02777 | -0.0706 | 62.3263
15.5 | 1.756 | 0.02979 | -0.0684 | 58.946
16 | 1.7782 | 0.03212 | -0.066 | 55.3611
16.5 | 1.7976 | 0.0348 | -0.0636 | 51.6552
17 | 1.8129 | 0.03792 | -0.0612 | 47.8085
17.5 | 1.8255 | 0.04146 | -0.0589 | 44.0304
18 | 1.8377 | 0.04515 | -0.0569 | 40.7021
18.5 | 1.8497 | 0.04902 | -0.0553 | 37.7336
19 | 1.8595 | 0.0533 | -0.054 | 34.8874
19.5 | 1.8665 | 0.05807 | -0.053 | 32.1422
20 | 1.8687 | 0.06365 | -0.0525 | 29.359

## 83. Re 6M Mach 0.10 (1)
BIGFOIL.COM POLAR EXPORT
NACA66-613
NACA66-613 |  |  |  | Cl Max: | 1.443 | at alpha= | 9 | deg
JavaFoil+Calcfoil stall+Eppler ext transition |  |  |  | L/D Max: | 195.605 | at alpha= | 1 | deg
Re: | 6000000 |  |  | Cd Min: | 0.00375 | at alpha= | -1 | deg
Mach: | 0.1 |  |  | Cl=0 at alpha= | -5.3475 | deg
|  |  |  | @ Cl=0.1, Cd= | 0.0056978
|  |  |  | @ Cl=0.4, Cd= | 0.0053973
|  |  |  | @ Cl=0.6, Cd= | 0.0037864
alpha (deg) | Cl | Cd | Cm | Cl/Cd
-18.5 | -0.397 | 0.15673 | -0.046 | -2.534
-18 | -0.415 | 0.14943 | -0.046 | -2.78
-17.5 | -0.434 | 0.13966 | -0.047 | -3.104
-17 | -0.451 | 0.13065 | -0.048 | -3.45
-16.5 | -0.467 | 0.12385 | -0.048 | -3.77
-16 | -0.482 | 0.11496 | -0.05 | -4.193
-15.5 | -0.495 | 0.10894 | -0.051 | -4.544
-15 | -0.506 | 0.10259 | -0.051 | -4.928
-14.5 | -0.513 | 0.09715 | -0.052 | -5.285
-14 | -0.518 | 0.09239 | -0.053 | -5.607
-13.5 | -0.519 | 0.08716 | -0.054 | -5.956
-13 | -0.514 | 0.08211 | -0.055 | -6.26
-12.5 | -0.504 | 0.07728 | -0.056 | -6.519
-12 | -0.49 | 0.07282 | -0.058 | -6.725
-11.5 | -0.47 | 0.06815 | -0.06 | -6.901
-11 | -0.447 | 0.06301 | -0.064 | -7.099
-10.5 | -0.422 | 0.05685 | -0.07 | -7.431
-10 | -0.468 | 0.00966 | -0.114 | -48.481
-9.5 | -0.432 | 0.00873 | -0.116 | -49.504
-9 | -0.389 | 0.0083 | -0.118 | -46.87
-8.5 | -0.343 | 0.00799 | -0.119 | -42.963
-8 | -0.294 | 0.00765 | -0.12 | -38.465
-7.5 | -0.243 | 0.00733 | -0.121 | -33.108
-7 | -0.189 | 0.00705 | -0.123 | -26.843
-6.5 | -0.134 | 0.00681 | -0.124 | -19.635
-6 | -0.077 | 0.00661 | -0.125 | -11.6
-5.5 | -0.018 | 0.00643 | -0.126 | -2.873
-5 | 0.041 | 0.00557 | -0.127 | 7.32
-4.5 | 0.101 | 0.0057 | -0.128 | 17.668
-4 | 0.161 | 0.00559 | -0.13 | 28.814
-3.5 | 0.222 | 0.00545 | -0.131 | 40.68
-3 | 0.282 | 0.00556 | -0.132 | 50.817
-2.5 | 0.343 | 0.00548 | -0.133 | 62.655
-2 | 0.405 | 0.00539 | -0.134 | 75.19
-1.5 | 0.466 | 0.00535 | -0.135 | 87.069
-1 | 0.526 | 0.00375 | -0.136 | 140.173
-0.5 | 0.587 | 0.00378 | -0.137 | 155.388
0 | 0.648 | 0.00381 | -0.138 | 169.807
0.5 | 0.708 | 0.00387 | -0.139 | 183.105
1 | 0.769 | 0.00393 | -0.139 | 195.605
1.5 | 0.828 | 0.00445 | -0.14 | 186.159
2 | 0.884 | 0.00505 | -0.141 | 175.131
2.5 | 0.942 | 0.00556 | -0.142 | 169.319
3 | 0.998 | 0.00617 | -0.143 | 161.836
3.5 | 1.053 | 0.00916 | -0.144 | 115.045
4 | 1.107 | 0.00878 | -0.145 | 126.062
4.5 | 1.159 | 0.00906 | -0.145 | 127.899
5 | 1.209 | 0.0094 | -0.146 | 128.575
5.5 | 1.256 | 0.00975 | -0.147 | 128.845
6 | 1.3 | 0.01178 | -0.148 | 110.396
6.5 | 1.338 | 0.01226 | -0.148 | 109.13
7 | 1.37 | 0.01277 | -0.149 | 107.344
7.5 | 1.398 | 0.01328 | -0.15 | 105.262
8 | 1.419 | 0.01385 | -0.15 | 102.482
8.5 | 1.435 | 0.0145 | -0.151 | 98.926
9 | 1.443 | 0.01514 | -0.152 | 95.323
9.5 | 1.437 | 0.01593 | -0.152 | 90.233
10 | 1.423 | 0.01685 | -0.153 | 84.475
10.5 | 1.401 | 0.01759 | -0.153 | 79.65
11 | 1.371 | 0.01863 | -0.154 | 73.588
11.5 | 1.335 | 0.01958 | -0.154 | 68.181
12 | 1.292 | 0.02087 | -0.154 | 61.907
12.5 | 1.243 | 0.02218 | -0.154 | 56.05
13 | 1.189 | 0.02389 | -0.154 | 49.778
13.5 | 0.95 | 0.09065 | -0.091 | 10.483
14 | 0.907 | 0.0944 | -0.092 | 9.613

## 84. Re 6M Mach 0.10 (2)
BIGFOIL.COM POLAR EXPORT
NACA66-613
NACA66-613 |  |  |  | Cl Max: | 1.8505 | at alpha= | 19.5 | deg
XFOIL ncrit=9 |  |  |  | L/D Max: | 212.948 | at alpha= | 1.5 | deg
Re: | 6000000 |  |  | Cd Min: | 0.06951 | at alpha= | 20 | deg
Mach: | 0.1 |  |  | Cl=0 at alpha= | -4.7483 | deg
|  |  |  | @ Cl=0.1, Cd= | 0.0056651
|  |  |  | @ Cl=0.4, Cd= | 0.0048901
|  |  |  | @ Cl=0.6, Cd= | 0.0033093
alpha (deg) | Cl | Cd | Cm | Cl/Cd
-20 | -1.1886 | 0.06137 | -0.1028 | -19.3678
-19.5 | -1.2597 | 0.0441 | -0.115 | -28.5646
-19 | -1.2837 | 0.0368 | -0.1171 | -34.8832
-18.5 | -1.2764 | 0.03154 | -0.1204 | -40.4692
-18 | -1.2619 | 0.02772 | -0.1216 | -45.5231
-17.5 | -1.2191 | 0.02426 | -0.1271 | -50.2514
-17 | -1.1582 | 0.02098 | -0.1353 | -55.205
-16.5 | -1.0829 | 0.0187 | -0.1442 | -57.9091
-16 | -1.0597 | 0.01742 | -0.1411 | -60.8324
-15.5 | -1.0332 | 0.0165 | -0.1378 | -62.6182
-15 | -1.0065 | 0.01564 | -0.1341 | -64.3542
-14.5 | -0.9858 | 0.01474 | -0.129 | -66.8792
-14 | -0.9488 | 0.01412 | -0.1265 | -67.1955
-13 | -0.8613 | 0.01307 | -0.1236 | -65.899
-12.5 | -0.822 | 0.01199 | -0.1216 | -68.5571
-12 | -0.7773 | 0.01119 | -0.1204 | -69.4638
-11.5 | -0.7298 | 0.01056 | -0.1195 | -69.1098
-11 | -0.6797 | 0.01008 | -0.119 | -67.4306
-10.5 | -0.6282 | 0.00972 | -0.1187 | -64.6296
-10 | -0.5763 | 0.00928 | -0.1185 | -62.1013
-9.5 | -0.5246 | 0.00887 | -0.1182 | -59.1432
-9 | -0.4712 | 0.00846 | -0.1182 | -55.6974
-8.5 | -0.4177 | 0.00811 | -0.1183 | -51.5043
-8 | -0.3642 | 0.00768 | -0.1183 | -47.4219
-7.5 | -0.3101 | 0.00724 | -0.1185 | -42.8315
-7 | -0.2548 | 0.00698 | -0.1188 | -36.5043
-6.5 | -0.1987 | 0.00675 | -0.1193 | -29.437
-6 | -0.142 | 0.00651 | -0.1199 | -21.8126
-5.5 | -0.0852 | 0.00632 | -0.1206 | -13.481
-5 | -0.029 | 0.00605 | -0.1211 | -4.7934
-4.5 | 0.0286 | 0.00586 | -0.1219 | 4.8805
-4 | 0.0865 | 0.0057 | -0.1227 | 15.1754
-3.5 | 0.1445 | 0.00555 | -0.1236 | 26.036
-3 | 0.2023 | 0.0054 | -0.1244 | 37.463
-2 | 0.3187 | 0.00516 | -0.1262 | 61.7636
-1.5 | 0.377 | 0.00504 | -0.1271 | 74.8016
-1 | 0.4353 | 0.00466 | -0.1284 | 93.412
-0.5 | 0.4976 | 0.00396 | -0.1308 | 125.6566
0 | 0.5622 | 0.00329 | -0.1338 | 170.8815
0.5 | 0.621 | 0.00332 | -0.1347 | 187.0482
1 | 0.6799 | 0.00334 | -0.1357 | 203.5629
1.5 | 0.7368 | 0.00346 | -0.1363 | 212.948
2 | 0.7712 | 0.00476 | -0.1324 | 162.0168
2.5 | 0.8116 | 0.00572 | -0.1298 | 141.8881
3.5 | 0.8909 | 0.00757 | -0.1244 | 117.6882
4 | 0.9309 | 0.00842 | -0.1217 | 110.5582
4.5 | 0.9767 | 0.00893 | -0.1201 | 109.3729
5 | 1.0249 | 0.00929 | -0.1191 | 110.3229
5.5 | 1.0676 | 0.00967 | -0.1168 | 110.4033
6 | 1.1105 | 0.01005 | -0.1146 | 110.4975
6.5 | 1.1523 | 0.0105 | -0.1123 | 109.7429
7 | 1.1933 | 0.011 | -0.1099 | 108.4818
7.5 | 1.2349 | 0.01149 | -0.1077 | 107.4761
8 | 1.2755 | 0.01206 | -0.1055 | 105.7629
8.5 | 1.3134 | 0.01278 | -0.1028 | 102.77
9 | 1.3539 | 0.0134 | -0.1007 | 101.0373
9.5 | 1.3925 | 0.01412 | -0.0983 | 98.619
10 | 1.4301 | 0.01493 | -0.096 | 95.787
10.5 | 1.4657 | 0.0159 | -0.0933 | 92.1824
11 | 1.5013 | 0.0169 | -0.0908 | 88.8343
11.5 | 1.5372 | 0.01789 | -0.0885 | 85.9251
12 | 1.5711 | 0.01903 | -0.086 | 82.5591
12.5 | 1.6025 | 0.02039 | -0.0833 | 78.5924
13.5 | 1.6646 | 0.02328 | -0.0783 | 71.5034
14 | 1.6912 | 0.02508 | -0.0754 | 67.4322
14.5 | 1.7074 | 0.02684 | -0.0707 | 63.614
15 | 1.7331 | 0.02889 | -0.0682 | 59.9896
15.5 | 1.7561 | 0.03121 | -0.0657 | 56.2672
16 | 1.776 | 0.03391 | -0.0631 | 52.3739
16.5 | 1.7927 | 0.03698 | -0.0605 | 48.4776
17 | 1.8057 | 0.04055 | -0.0579 | 44.5302
17.5 | 1.8209 | 0.04403 | -0.0559 | 41.3559
18 | 1.8331 | 0.04795 | -0.0541 | 38.2294
18.5 | 1.8422 | 0.05239 | -0.0526 | 35.1632
19 | 1.8486 | 0.05732 | -0.0514 | 32.2505
19.5 | 1.8505 | 0.06305 | -0.0506 | 29.3497
20 | 1.8492 | 0.06951 | -0.0505 | 26.6034

## 85. Re 6M Mach 0.25 (1)
BIGFOIL.COM POLAR EXPORT
NACA66-613
NACA66-613 |  |  |  | Cl Max: | 1.414 | at alpha= | 8.5 | deg
JavaFoil+Calcfoil stall+Eppler ext transition |  |  |  | L/D Max: | 199.047 | at alpha= | 1 | deg
Re: | 6000000 |  |  | Cd Min: | 0.00378 | at alpha= | -1 | deg
Mach: | 0.25 |  |  | Cl=0 at alpha= | -5.3443 | deg
|  |  |  | @ Cl=0.1, Cd= | 0.0061779
|  |  |  | @ Cl=0.4, Cd= | 0.00529
|  |  |  | @ Cl=0.6, Cd= | 0.10628
alpha (deg) | Cl | Cd | Cm | Cl/Cd
-17 | -0.068 | 0.14197 | -0.05 | -0.478
-16.5 | -0.16 | 0.13773 | -0.049 | -1.159
-16 | -0.222 | 0.13108 | -0.049 | -1.695
-15.5 | -0.273 | 0.12127 | -0.05 | -2.251
-15 | -0.317 | 0.11345 | -0.05 | -2.797
-14.5 | -0.356 | 0.10631 | -0.051 | -3.35
-14 | -0.389 | 0.09972 | -0.051 | -3.903
-13.5 | -0.416 | 0.09216 | -0.052 | -4.515
-13 | -0.433 | 0.08769 | -0.052 | -4.936
-12.5 | -0.441 | 0.08194 | -0.054 | -5.382
-12 | -0.443 | 0.07637 | -0.056 | -5.797
-11.5 | -0.436 | 0.07157 | -0.057 | -6.088
-11 | -0.421 | 0.06685 | -0.058 | -6.303
-10.5 | -0.402 | 0.06293 | -0.059 | -6.387
-10 | -0.378 | 0.05888 | -0.062 | -6.424
-9.5 | -0.355 | 0.04964 | -0.076 | -7.152
-9 | -0.386 | 0.00872 | -0.12 | -44.286
-8.5 | -0.343 | 0.00834 | -0.122 | -41.165
-8 | -0.296 | 0.00791 | -0.123 | -37.439
-7.5 | -0.246 | 0.00761 | -0.125 | -32.285
-7 | -0.192 | 0.00723 | -0.126 | -26.57
-6.5 | -0.136 | 0.00696 | -0.127 | -19.573
-6 | -0.078 | 0.00675 | -0.128 | -11.611
-5.5 | -0.019 | 0.00654 | -0.129 | -2.891
-5 | 0.042 | 0.00633 | -0.131 | 6.592
-4.5 | 0.103 | 0.00617 | -0.132 | 16.725
-4 | 0.165 | 0.0054 | -0.133 | 30.57
-3.5 | 0.227 | 0.00553 | -0.134 | 41.167
-3 | 0.29 | 0.00542 | -0.135 | 53.45
-2.5 | 0.352 | 0.00535 | -0.136 | 65.841
-2 | 0.416 | 0.00527 | -0.137 | 78.993
-1.5 | 0.478 | 0.00537 | -0.138 | 89.017
-1 | 0.541 | 0.00378 | -0.139 | 142.929
-0.5 | 0.603 | 0.00383 | -0.14 | 157.451
0 | 0.666 | 0.00386 | -0.141 | 172.558
0.5 | 0.728 | 0.00392 | -0.142 | 185.426
1 | 0.79 | 0.00397 | -0.143 | 199.047
1.5 | 0.851 | 0.00455 | -0.144 | 186.952
2 | 0.908 | 0.00516 | -0.145 | 175.81
2.5 | 0.967 | 0.00572 | -0.146 | 168.916
3 | 1.025 | 0.0064 | -0.147 | 160.229
3.5 | 1.081 | 0.00872 | -0.148 | 123.863
4 | 1.135 | 0.00906 | -0.148 | 125.316
4.5 | 1.187 | 0.0094 | -0.149 | 126.315
5 | 1.236 | 0.00899 | -0.15 | 137.533
5.5 | 1.282 | 0.01176 | -0.151 | 108.995
6 | 1.324 | 0.01227 | -0.152 | 107.948
6.5 | 1.358 | 0.01287 | -0.152 | 105.503
7 | 1.384 | 0.01342 | -0.153 | 103.133
7.5 | 1.403 | 0.01406 | -0.154 | 99.755
8 | 1.413 | 0.01474 | -0.154 | 95.869
8.5 | 1.414 | 0.01546 | -0.155 | 91.493
9 | 1.404 | 0.0163 | -0.155 | 86.11
9.5 | 1.371 | 0.01731 | -0.156 | 79.245
10 | 1.325 | 0.01833 | -0.156 | 72.272
10.5 | 1.264 | 0.01948 | -0.157 | 64.878
11 | 1.189 | 0.02091 | -0.157 | 56.864
11.5 | 0.917 | 0.07451 | -0.091 | 12.304
12 | 0.835 | 0.08256 | -0.081 | 10.118
12.5 | 0.75 | 0.09244 | -0.075 | 8.116
13 | 0.662 | 0.09896 | -0.074 | 6.687
13.5 | 0.569 | 0.10628 | -0.074 | 5.349

## 86. Re 6M Mach 0.25 (2)
BIGFOIL.COM POLAR EXPORT
NACA66-613
NACA66-613 |  |  |  | Cl Max: | 1.7392 | at alpha= | 16 | deg
XFOIL ncrit=9 |  |  |  | L/D Max: | 217.593 | at alpha= | 1.5 | deg
Re: | 6000000 |  |  | Cd Min: | 0.13946 | at alpha= | 20 | deg
Mach: | 0.25 |  |  | Cl=0 at alpha= | -4.727 | deg
|  |  |  | @ Cl=0.1, Cd= | 0.0057337
|  |  |  | @ Cl=0.4, Cd= | 0.0050061
|  |  |  | @ Cl=0.6, Cd= | 0.003327
alpha (deg) | Cl | Cd | Cm | Cl/Cd
-14.5 | -0.792 | 0.02974 | -0.1634 | -26.6308
-14 | -0.8253 | 0.02434 | -0.1587 | -33.9071
-13.5 | -0.827 | 0.02131 | -0.1533 | -38.8081
-13 | -0.8149 | 0.0194 | -0.1476 | -42.0052
-12.5 | -0.8006 | 0.01771 | -0.1412 | -45.2061
-12 | -0.775 | 0.01553 | -0.1367 | -49.9034
-11.5 | -0.7402 | 0.01366 | -0.1332 | -54.1874
-11 | -0.6995 | 0.01209 | -0.1304 | -57.8577
-10.5 | -0.6468 | 0.01147 | -0.129 | -56.3906
-10 | -0.5941 | 0.01085 | -0.1277 | -54.7558
-9.5 | -0.5419 | 0.01008 | -0.1264 | -53.7599
-9 | -0.4889 | 0.00936 | -0.1254 | -52.2329
-8.5 | -0.4347 | 0.00878 | -0.1245 | -49.5103
-8 | -0.3785 | 0.00829 | -0.1241 | -45.6574
-7.5 | -0.3236 | 0.0077 | -0.1236 | -42.026
-7 | -0.2672 | 0.00725 | -0.1234 | -36.8552
-6.5 | -0.2084 | 0.00696 | -0.1236 | -29.9425
-6 | -0.1499 | 0.00668 | -0.1239 | -22.4401
-5.5 | -0.0914 | 0.00646 | -0.1242 | -14.1486
-5 | -0.0326 | 0.00617 | -0.1247 | -5.2836
-4.5 | 0.0271 | 0.00594 | -0.1253 | 4.5623
-4 | 0.0869 | 0.00576 | -0.1261 | 15.0868
-3.5 | 0.1466 | 0.00564 | -0.1268 | 25.9929
-3 | 0.2061 | 0.00547 | -0.1276 | 37.6782
-2.5 | 0.2662 | 0.00534 | -0.1285 | 49.8502
-2 | 0.3269 | 0.0052 | -0.1295 | 62.8654
-1.5 | 0.3869 | 0.00508 | -0.1304 | 76.1614
-1 | 0.4472 | 0.00474 | -0.1316 | 94.346
-0.5 | 0.5115 | 0.00403 | -0.1342 | 126.9231
0 | 0.5787 | 0.00332 | -0.1374 | 174.3072
0.5 | 0.6396 | 0.00334 | -0.1384 | 191.497
1 | 0.7004 | 0.00337 | -0.1394 | 207.8338
1.5 | 0.7594 | 0.00349 | -0.14 | 217.5931
2.5 | 0.8332 | 0.00578 | -0.1325 | 144.1522
3 | 0.8688 | 0.00688 | -0.1286 | 126.2791
3.5 | 0.9074 | 0.00779 | -0.1252 | 116.4827
4 | 0.9444 | 0.00868 | -0.1214 | 108.8018
4.5 | 0.9849 | 0.00916 | -0.1182 | 107.5218
5 | 1.0294 | 0.00957 | -0.1158 | 107.5653
5.5 | 1.0728 | 0.01004 | -0.1132 | 106.8526
6 | 1.1175 | 0.01049 | -0.1109 | 106.53
6.5 | 1.1599 | 0.01107 | -0.1082 | 104.7787
7 | 1.2029 | 0.01165 | -0.1056 | 103.2532
7.5 | 1.2452 | 0.01228 | -0.103 | 101.4007
8 | 1.2862 | 0.01303 | -0.1003 | 98.7107
8.5 | 1.3262 | 0.01387 | -0.0974 | 95.6164
9 | 1.3675 | 0.01468 | -0.0948 | 93.154
9.5 | 1.4069 | 0.01563 | -0.0919 | 90.0128
10 | 1.4441 | 0.01675 | -0.0888 | 86.2149
10.5 | 1.481 | 0.01794 | -0.0857 | 82.553
11 | 1.5188 | 0.01914 | -0.0829 | 79.3521
11.5 | 1.5534 | 0.02059 | -0.0797 | 75.4444
12 | 1.5868 | 0.02218 | -0.0765 | 71.5419
12.5 | 1.6174 | 0.02404 | -0.0731 | 67.2795
13 | 1.6455 | 0.02617 | -0.0696 | 62.8773
13.5 | 1.6734 | 0.02844 | -0.0662 | 58.8397
14 | 1.6974 | 0.03111 | -0.0627 | 54.5612
14.5 | 1.715 | 0.0341 | -0.0586 | 50.2933
15 | 1.7244 | 0.03757 | -0.0538 | 45.8983
15.5 | 1.7319 | 0.04221 | -0.0503 | 41.0306
16 | 1.7392 | 0.04714 | -0.0474 | 36.8944
16.5 | 1.739 | 0.05315 | -0.045 | 32.7187
17 | 1.7314 | 0.06038 | -0.0433 | 28.6751
17.5 | 1.7154 | 0.06919 | -0.0429 | 24.7926
18 | 1.692 | 0.0797 | -0.0442 | 21.2296
18.5 | 1.6609 | 0.09227 | -0.0478 | 18.0004
19 | 1.6239 | 0.10673 | -0.054 | 15.215
19.5 | 1.5857 | 0.1224 | -0.0624 | 12.9551
20 | 1.5445 | 0.13946 | -0.0731 | 11.0749

## 87. Re 6M Mach 0.50 (1)
BIGFOIL.COM POLAR EXPORT
NACA66-613
NACA66-613 |  |  |  | Cl Max: | 1.393 | at alpha= | 19.5 | deg
JavaFoil+Calcfoil stall+Eppler ext transition |  |  |  | L/D Max: | 228.294 | at alpha= | 1 | deg
Re: | 6000000 |  |  | Cd Min: | 0.00381 | at alpha= | 0.5 | deg
Mach: | 0.5 |  |  | Cl=0 at alpha= | -5.3485 | deg
|  |  |  | @ Cl=0.1, Cd= | 0.0066574
|  |  |  | @ Cl=0.4, Cd= | 0.0059667
|  |  |  | @ Cl=0.6, Cd= | 0.0040525
alpha (deg) | Cl | Cd | Cm | Cl/Cd
-20 | -0.804 | 0.15408 | -0.061 | -5.221
-19.5 | -0.778 | 0.15012 | -0.062 | -5.179
-19 | -0.751 | 0.14551 | -0.062 | -5.159
-18.5 | -0.724 | 0.14305 | -0.064 | -5.062
-18 | -0.696 | 0.13823 | -0.063 | -5.036
-17.5 | -0.668 | 0.13477 | -0.061 | -4.955
-17 | -0.641 | 0.12967 | -0.062 | -4.941
-16.5 | -0.614 | 0.12598 | -0.063 | -4.871
-16 | -0.587 | 0.10797 | -0.064 | -5.436
-15.5 | -0.559 | 0.11764 | -0.063 | -4.752
-15 | -0.531 | 0.11054 | -0.063 | -4.806
-14.5 | -0.504 | 0.10038 | -0.064 | -5.022
-14 | -0.477 | 0.09308 | -0.065 | -5.126
-13.5 | -0.45 | 0.08688 | -0.066 | -5.179
-13 | -0.423 | 0.08042 | -0.069 | -5.262
-12.5 | -0.396 | 0.07493 | -0.072 | -5.289
-12 | -0.375 | 0.06258 | -0.085 | -5.994
-11.5 | -0.339 | 0.08173 | -0.063 | -4.145
-11 | -0.311 | 0.07193 | -0.064 | -4.33
-10.5 | -0.284 | 0.0658 | -0.065 | -4.317
-10 | -0.257 | 0.06125 | -0.066 | -4.191
-9.5 | -0.229 | 0.05689 | -0.069 | -4.033
-9 | -0.202 | 0.05241 | -0.074 | -3.863
-8.5 | -0.174 | 0.05575 | -0.064 | -3.116
-8 | -0.146 | 0.05182 | -0.063 | -2.82
-7.5 | -0.168 | 0.04838 | -0.065 | -3.472
-7 | -0.154 | 0.04379 | -0.07 | -3.524
-6.5 | -0.141 | 0.00788 | -0.141 | -17.879
-6 | -0.083 | 0.00741 | -0.142 | -11.262
-5.5 | -0.02 | 0.0071 | -0.144 | -2.882
-5 | 0.046 | 0.00684 | -0.145 | 6.678
-4.5 | 0.114 | 0.00661 | -0.146 | 17.189
-4 | 0.183 | 0.00639 | -0.148 | 28.561
-3.5 | 0.252 | 0.00622 | -0.149 | 40.544
-3 | 0.322 | 0.00609 | -0.15 | 52.871
-2.5 | 0.392 | 0.00598 | -0.152 | 65.575
-2 | 0.464 | 0.00586 | -0.153 | 79.165
-1.5 | 0.533 | 0.00577 | -0.154 | 92.426
-1 | 0.604 | 0.00395 | -0.156 | 152.845
-0.5 | 0.674 | 0.00402 | -0.157 | 167.783
0 | 0.744 | 0.00409 | -0.158 | 182.113
0.5 | 0.813 | 0.00381 | -0.159 | 213.223
1 | 0.882 | 0.00386 | -0.16 | 228.294
1.5 | 0.951 | 0.00506 | -0.161 | 188.086
2 | 1.012 | 0.00579 | -0.162 | 174.844
2.5 | 1.077 | 0.00605 | -0.163 | 178.002
3 | 1.137 | 0.01106 | -0.164 | 102.821
3.5 | 1.195 | 0.01163 | -0.165 | 102.784
4 | 1.248 | 0.0122 | -0.165 | 102.288
4.5 | 1.295 | 0.01282 | -0.166 | 100.984
5 | 1.332 | 0.01359 | -0.167 | 97.983
5.5 | 1.355 | 0.0144 | -0.168 | 94.118
6 | 1.354 | 0.01532 | -0.169 | 88.376
6.5 | 1.277 | 0.01651 | -0.169 | 77.328
7 | 0.671 | 0.04828 | -0.082 | 13.902
7.5 | 0.853 | 0.01863 | -0.17 | 45.774
8 | 0.723 | 0.05632 | -0.077 | 12.834
8.5 | 0.917 | 0.02009 | -0.172 | 45.631
9 | 0.947 | 0.0216 | -0.172 | 43.836
9.5 | 0.973 | 0.02333 | -0.172 | 41.728
10 | 0.83 | 0.07148 | -0.086 | 11.606
10.5 | 1.037 | 0.02431 | -0.174 | 42.671
11 | 1.065 | 0.02612 | -0.174 | 40.79
11.5 | 0.956 | 0.06238 | -0.135 | 15.324
12 | 0.936 | 0.08929 | -0.093 | 10.481
12.5 | 0.964 | 0.09638 | -0.098 | 10.001
13 | 0.987 | 0.09432 | -0.094 | 10.469
13.5 | 1.017 | 0.10058 | -0.101 | 10.11
14 | 1.05 | 0.10512 | -0.111 | 9.991
14.5 | 1.067 | 0.10829 | -0.1 | 9.853
15 | 1.096 | 0.11193 | -0.106 | 9.791
15.5 | 1.133 | 0.11428 | -0.118 | 9.912
16 | 1.155 | 0.12586 | -0.115 | 9.177
16.5 | 1.173 | 0.12489 | -0.108 | 9.389
17 | 1.208 | 0.12777 | -0.118 | 9.455
17.5 | 1.261 | 0.11928 | -0.135 | 10.574
18 | 1.252 | 0.13755 | -0.113 | 9.101
18.5 | 1.281 | 0.14112 | -0.117 | 9.075
19 | 1.352 | 0.12053 | -0.142 | 11.217
19.5 | 1.393 | 0.11848 | -0.148 | 11.759
20 | 1.379 | 0.15322 | -0.133 | 8.997

## 88. Re 6M Mach 0.50 (2)
BIGFOIL.COM POLAR EXPORT
NACA66-613
NACA66-613 |  |  |  | Cl Max: | 1.384 | at alpha= | 9 | deg
XFOIL ncrit=9 |  |  |  | L/D Max: | 235.824 | at alpha= | 1.5 | deg
Re: | 6000000 |  |  | Cd Min: | 0.23957 | at alpha= | -20 | deg
Mach: | 0.5 |  |  | Cl=0 at alpha= | -4.6373 | deg
|  |  |  | @ Cl=0.1, Cd= | 0.0061193
|  |  |  | @ Cl=0.4, Cd= | 0.0053456
|  |  |  | @ Cl=0.6, Cd= | 0.0040686
alpha (deg) | Cl | Cd | Cm | Cl/Cd
-20 | -0.512 | 0.23957 | -0.0306 | -2.1372
-19.5 | -0.4899 | 0.23108 | -0.0358 | -2.12
-18.5 | -0.4367 | 0.21167 | -0.0498 | -2.0631
-18 | -0.398 | 0.20047 | -0.0613 | -1.9853
-17.5 | -0.3606 | 0.18913 | -0.0726 | -1.9066
-17 | -0.3273 | 0.17943 | -0.0819 | -1.8241
-16.5 | -0.2939 | 0.16865 | -0.0926 | -1.7427
-16 | -0.259 | 0.15916 | -0.1026 | -1.6273
-15.5 | -0.2369 | 0.14998 | -0.1093 | -1.5795
-15 | -0.2164 | 0.14243 | -0.1144 | -1.5193
-14.5 | -0.1978 | 0.13509 | -0.1188 | -1.4642
-14 | -0.1821 | 0.12756 | -0.1228 | -1.4276
-13.5 | -0.1729 | 0.1188 | -0.1271 | -1.4554
-13 | -0.1546 | 0.11265 | -0.1305 | -1.3724
-12.5 | -0.1407 | 0.10564 | -0.1343 | -1.3319
-12 | -0.1273 | 0.09858 | -0.138 | -1.2913
-11.5 | -0.1194 | 0.09069 | -0.1419 | -1.3166
-11 | -0.1138 | 0.08269 | -0.1462 | -1.3762
-10.5 | -0.1155 | 0.07398 | -0.1511 | -1.5612
-10 | -0.1139 | 0.066 | -0.1559 | -1.7258
-9.5 | -0.1163 | 0.05744 | -0.1616 | -2.0247
-9 | -0.1316 | 0.04585 | -0.1724 | -2.8702
-8.5 | -0.1552 | 0.03824 | -0.175 | -4.0586
-7.5 | -0.2157 | 0.02666 | -0.1623 | -8.0908
-7 | -0.2271 | 0.0195 | -0.1551 | -11.6462
-6.5 | -0.2246 | 0.01157 | -0.1482 | -19.4123
-6 | -0.1733 | 0.00893 | -0.1451 | -19.4065
-5.5 | -0.113 | 0.00774 | -0.1429 | -14.5995
-5 | -0.0486 | 0.00705 | -0.1416 | -6.8936
-4 | 0.0854 | 0.00617 | -0.1408 | 13.8412
-3.5 | 0.1545 | 0.00593 | -0.1412 | 26.054
-3 | 0.2234 | 0.00575 | -0.1419 | 38.8522
-2.5 | 0.292 | 0.00553 | -0.1426 | 52.8029
-2 | 0.3603 | 0.00541 | -0.1434 | 66.5989
-1.5 | 0.4281 | 0.0053 | -0.1443 | 80.7736
-1 | 0.4976 | 0.00513 | -0.1456 | 96.9981
-0.5 | 0.5701 | 0.00441 | -0.1483 | 129.2744
0 | 0.6498 | 0.0035 | -0.153 | 185.6571
0.5 | 0.7209 | 0.00349 | -0.1544 | 206.5616
1 | 0.7903 | 0.00354 | -0.1554 | 223.2486
1.5 | 0.8584 | 0.00364 | -0.156 | 235.8242
2 | 0.9043 | 0.00445 | -0.152 | 203.2135
2.5 | 0.9217 | 0.00597 | -0.1426 | 154.3886
3 | 0.9254 | 0.00733 | -0.1303 | 126.2483
3.5 | 0.937 | 0.00881 | -0.1203 | 106.3564
4 | 0.958 | 0.01035 | -0.1124 | 92.5604
4.5 | 1.0012 | 0.01131 | -0.1083 | 88.5234
5 | 1.0504 | 0.01213 | -0.1051 | 86.5952
5.5 | 1.0993 | 0.01303 | -0.1018 | 84.3668
6 | 1.1483 | 0.01402 | -0.0984 | 81.9044
6.5 | 1.1944 | 0.01521 | -0.0944 | 78.5273
7 | 1.2416 | 0.01647 | -0.0904 | 75.3855
7.5 | 1.2865 | 0.01795 | -0.086 | 71.6713
8 | 1.3272 | 0.01977 | -0.081 | 67.132
8.5 | 1.3617 | 0.02211 | -0.0752 | 61.5875
9 | 1.384 | 0.02542 | -0.0683 | 54.4453
9.5 | 1.3825 | 0.03079 | -0.0598 | 44.9009
10 | 1.3726 | 0.03833 | -0.0522 | 35.8101
10.5 | 1.3513 | 0.0471 | -0.0466 | 28.69
11 | 1.3148 | 0.05783 | -0.0435 | 22.7356
11.5 | 1.2735 | 0.07025 | -0.0439 | 18.1281
12 | 1.2336 | 0.08426 | -0.0482 | 14.6404
12.5 | 1.1976 | 0.09977 | -0.0562 | 12.0036
13 | 1.1678 | 0.11663 | -0.0673 | 10.0129
13.5 | 1.1459 | 0.13398 | -0.0795 | 8.5528
14 | 1.1319 | 0.15084 | -0.0902 | 7.504

## 89. Re 7M Mach 0.00 (1)
BIGFOIL.COM POLAR EXPORT
NACA66-613
NACA66-613 |  |  |  | Cl Max: | 1.448 | at alpha= | 9 | deg
JavaFoil+Calcfoil stall+Eppler ext transition |  |  |  | L/D Max: | 185.075 | at alpha= | 0.5 | deg
Re: | 7000000 |  |  | Cd Min: | 0.00366 | at alpha= | -1 | deg
Mach: | 0 |  |  | Cl=0 at alpha= | -5.3475 | deg
|  |  |  | @ Cl=0.1, Cd= | 0.00554
|  |  |  | @ Cl=0.4, Cd= | 0.0052949
|  |  |  | @ Cl=0.6, Cd= | 0.0036979
alpha (deg) | Cl | Cd | Cm | Cl/Cd
-19 | -0.423 | 0.15809 | -0.046 | -2.676
-18.5 | -0.439 | 0.1518 | -0.046 | -2.892
-18 | -0.455 | 0.14148 | -0.047 | -3.215
-17.5 | -0.47 | 0.13435 | -0.048 | -3.497
-17 | -0.484 | 0.12679 | -0.048 | -3.82
-16.5 | -0.498 | 0.1196 | -0.05 | -4.16
-16 | -0.509 | 0.11267 | -0.051 | -4.521
-15.5 | -0.519 | 0.1064 | -0.052 | -4.879
-15 | -0.526 | 0.1013 | -0.052 | -5.197
-14.5 | -0.531 | 0.09582 | -0.053 | -5.543
-14 | -0.533 | 0.09097 | -0.053 | -5.856
-13.5 | -0.531 | 0.08514 | -0.055 | -6.24
-13 | -0.524 | 0.08044 | -0.057 | -6.513
-12.5 | -0.512 | 0.07601 | -0.058 | -6.73
-12 | -0.497 | 0.06999 | -0.062 | -7.098
-11.5 | -0.478 | 0.06411 | -0.067 | -7.449
-11 | -0.454 | 0.05881 | -0.07 | -7.714
-10.5 | -0.506 | 0.00988 | -0.112 | -51.236
-10 | -0.472 | 0.00898 | -0.114 | -52.558
-9.5 | -0.433 | 0.00838 | -0.116 | -51.659
-9 | -0.39 | 0.00799 | -0.117 | -48.742
-8.5 | -0.343 | 0.00771 | -0.119 | -44.514
-8 | -0.294 | 0.0074 | -0.12 | -39.71
-7.5 | -0.242 | 0.00709 | -0.121 | -34.167
-7 | -0.189 | 0.00685 | -0.122 | -27.575
-6.5 | -0.133 | 0.00661 | -0.123 | -20.19
-6 | -0.076 | 0.00642 | -0.125 | -11.914
-5.5 | -0.018 | 0.00555 | -0.126 | -3.315
-5 | 0.041 | 0.00568 | -0.127 | 7.142
-4.5 | 0.1 | 0.00554 | -0.128 | 18.099
-4 | 0.16 | 0.0054 | -0.129 | 29.681
-3.5 | 0.221 | 0.00557 | -0.13 | 39.598
-3 | 0.281 | 0.00545 | -0.131 | 51.531
-2.5 | 0.342 | 0.00539 | -0.132 | 63.408
-2 | 0.403 | 0.00529 | -0.133 | 76.134
-1.5 | 0.463 | 0.00518 | -0.134 | 89.51
-1 | 0.524 | 0.00366 | -0.135 | 143.238
-0.5 | 0.584 | 0.00369 | -0.136 | 158.032
0 | 0.645 | 0.00372 | -0.137 | 173.194
0.5 | 0.705 | 0.00381 | -0.138 | 185.075
1 | 0.765 | 0.00473 | -0.139 | 161.64
1.5 | 0.825 | 0.00484 | -0.14 | 170.502
2 | 0.879 | 0.00534 | -0.14 | 164.682
2.5 | 0.937 | 0.00581 | -0.141 | 161.281
3 | 0.994 | 0.00632 | -0.142 | 157.124
3.5 | 1.048 | 0.00886 | -0.143 | 118.299
4 | 1.102 | 0.0085 | -0.144 | 129.703
4.5 | 1.154 | 0.00877 | -0.145 | 131.632
5 | 1.204 | 0.00908 | -0.145 | 132.497
5.5 | 1.251 | 0.00943 | -0.146 | 132.738
6 | 1.296 | 0.00978 | -0.147 | 132.542
6.5 | 1.334 | 0.01185 | -0.148 | 112.6
7 | 1.368 | 0.01229 | -0.148 | 111.294
7.5 | 1.397 | 0.01281 | -0.149 | 108.982
8 | 1.42 | 0.01335 | -0.15 | 106.317
8.5 | 1.437 | 0.01395 | -0.15 | 103.027
9 | 1.448 | 0.01465 | -0.151 | 98.861
9.5 | 1.445 | 0.01531 | -0.152 | 94.398
10 | 1.435 | 0.01602 | -0.152 | 89.595
10.5 | 1.418 | 0.01688 | -0.153 | 83.979
11 | 1.394 | 0.01763 | -0.153 | 79.048
11.5 | 1.363 | 0.01868 | -0.153 | 72.963
12 | 1.325 | 0.01987 | -0.154 | 66.71
12.5 | 1.284 | 0.02088 | -0.154 | 61.506
13 | 1.238 | 0.02226 | -0.154 | 55.61
13.5 | 1.186 | 0.02411 | -0.153 | 49.197
14 | 1.11 | 0.03088 | -0.149 | 35.955

## 90. Re 7M Mach 0.00 (2)
BIGFOIL.COM POLAR EXPORT
NACA66-613
NACA66-613 |  |  |  | Cl Max: | 1.8934 | at alpha= | 20 | deg
XFOIL ncrit=9 |  |  |  | L/D Max: | 209.938 | at alpha= | 1 | deg
Re: | 7000000 |  |  | Cd Min: | 0.06075 | at alpha= | 20 | deg
Mach: | 0 |  |  | Cl=0 at alpha= | -4.7631 | deg
|  |  |  | @ Cl=0.1, Cd= | 0.0054786
|  |  |  | @ Cl=0.4, Cd= | 0.0047793
|  |  |  | @ Cl=0.6, Cd= | 0.0031967
alpha (deg) | Cl | Cd | Cm | Cl/Cd
-20 | -1.3706 | 0.03479 | -0.1144 | -39.3964
-19.5 | -1.3733 | 0.03066 | -0.1138 | -44.7913
-19 | -1.3488 | 0.02721 | -0.1165 | -49.57
-18.5 | -1.3264 | 0.02451 | -0.117 | -54.1167
-18 | -1.2758 | 0.02217 | -0.1221 | -57.5462
-17.5 | -1.2112 | 0.01964 | -0.13 | -61.6701
-17 | -1.1332 | 0.01756 | -0.1396 | -64.533
-16.5 | -1.1072 | 0.01643 | -0.1371 | -67.3889
-16 | -1.084 | 0.01547 | -0.1334 | -70.0711
-15.5 | -1.0577 | 0.01467 | -0.1298 | -72.0995
-15 | -1.0336 | 0.01404 | -0.1254 | -73.6182
-14.5 | -0.998 | 0.01336 | -0.123 | -74.7006
-14 | -0.9569 | 0.0128 | -0.1215 | -74.7578
-13.5 | -0.9114 | 0.01238 | -0.1206 | -73.6187
-13 | -0.8665 | 0.01188 | -0.1196 | -72.9377
-12.5 | -0.821 | 0.01124 | -0.1187 | -73.0427
-12 | -0.7762 | 0.0105 | -0.1177 | -73.9238
-11.5 | -0.7284 | 0.00988 | -0.117 | -73.7247
-11 | -0.6791 | 0.0094 | -0.1166 | -72.2447
-10.5 | -0.6276 | 0.009 | -0.1166 | -69.7333
-10 | -0.5759 | 0.00866 | -0.1165 | -66.5012
-9.5 | -0.5231 | 0.00829 | -0.1167 | -63.1001
-9 | -0.47 | 0.00795 | -0.1168 | -59.1195
-8.5 | -0.4162 | 0.00766 | -0.117 | -54.3342
-8 | -0.3614 | 0.0074 | -0.1175 | -48.8378
-7.5 | -0.308 | 0.00696 | -0.1176 | -44.2529
-7 | -0.2528 | 0.00668 | -0.1181 | -37.8443
-6.5 | -0.1966 | 0.00645 | -0.1188 | -30.4806
-6 | -0.1403 | 0.00625 | -0.1194 | -22.448
-5.5 | -0.084 | 0.00609 | -0.12 | -13.7931
-5 | -0.0272 | 0.00584 | -0.1208 | -4.6575
-4.5 | 0.0302 | 0.00565 | -0.1216 | 5.3451
-4 | 0.0877 | 0.0055 | -0.1224 | 15.9455
-3.5 | 0.1451 | 0.0054 | -0.1233 | 26.8704
-3 | 0.2024 | 0.00525 | -0.1241 | 38.5524
-2.5 | 0.2609 | 0.00511 | -0.1251 | 51.0568
-2 | 0.3188 | 0.005 | -0.126 | 63.76
-1.5 | 0.3762 | 0.00492 | -0.1268 | 76.4634
-1 | 0.4354 | 0.00457 | -0.1282 | 95.2735
-0.5 | 0.4958 | 0.00402 | -0.1302 | 123.3333
0 | 0.5606 | 0.00321 | -0.1334 | 174.6417
0.5 | 0.6198 | 0.00319 | -0.1346 | 194.2947
1 | 0.6781 | 0.00323 | -0.1355 | 209.9381
1.5 | 0.73 | 0.0036 | -0.1351 | 202.7778
2 | 0.7633 | 0.00499 | -0.1312 | 152.9659
2.5 | 0.8053 | 0.00586 | -0.129 | 137.4232
3.5 | 0.8891 | 0.0075 | -0.1246 | 118.5467
4 | 0.9315 | 0.00826 | -0.1224 | 112.7724
4.5 | 0.9796 | 0.00867 | -0.1214 | 112.9873
5 | 1.0284 | 0.00902 | -0.1205 | 114.0133
5.5 | 1.0759 | 0.00939 | -0.1194 | 114.5793
6 | 1.1194 | 0.00971 | -0.1175 | 115.2832
6.5 | 1.1599 | 0.01015 | -0.1149 | 114.2759
7.5 | 1.2436 | 0.01101 | -0.1107 | 112.9519
8 | 1.2826 | 0.01158 | -0.1082 | 110.7599
8.5 | 1.322 | 0.01217 | -0.1058 | 108.6278
9.5 | 1.4009 | 0.0134 | -0.1015 | 104.5448
10 | 1.4377 | 0.01418 | -0.099 | 101.3893
10.5 | 1.4729 | 0.01509 | -0.0964 | 97.6077
11 | 1.5098 | 0.01593 | -0.0942 | 94.7772
11.5 | 1.5457 | 0.01683 | -0.0919 | 91.8419
12 | 1.5796 | 0.01789 | -0.0895 | 88.2951
12.5 | 1.6109 | 0.01914 | -0.0868 | 84.1641
13 | 1.6428 | 0.02041 | -0.0844 | 80.49
13.5 | 1.6741 | 0.02174 | -0.082 | 77.0055
14 | 1.702 | 0.02334 | -0.0794 | 72.922
14.5 | 1.7271 | 0.02515 | -0.0766 | 68.672
15.5 | 1.7702 | 0.02879 | -0.0699 | 61.4866
16 | 1.7914 | 0.03115 | -0.0674 | 57.5088
16.5 | 1.81 | 0.03384 | -0.0648 | 53.487
17 | 1.8252 | 0.03694 | -0.0623 | 49.4099
17.5 | 1.8429 | 0.03991 | -0.0602 | 46.1764
18 | 1.8587 | 0.04317 | -0.0584 | 43.0554
18.5 | 1.872 | 0.0468 | -0.0567 | 40
19 | 1.8825 | 0.05089 | -0.0552 | 36.9916
19.5 | 1.8893 | 0.05557 | -0.0539 | 33.9986
20 | 1.8934 | 0.06075 | -0.0531 | 31.1671

## 91. Re 7M Mach 0.10 (1)
BIGFOIL.COM POLAR EXPORT
NACA66-613
NACA66-613 |  |  |  | Cl Max: | 1.444 | at alpha= | 9 | deg
JavaFoil+Calcfoil stall+Eppler ext transition |  |  |  | L/D Max: | 186.342 | at alpha= | 0.5 | deg
Re: | 7000000 |  |  | Cd Min: | 0.00366 | at alpha= | -1 | deg
Mach: | 0.1 |  |  | Cl=0 at alpha= | -5.3475 | deg
|  |  |  | @ Cl=0.1, Cd= | 0.0055525
|  |  |  | @ Cl=0.4, Cd= | 0.0052773
|  |  |  | @ Cl=0.6, Cd= | 0.0036964
alpha (deg) | Cl | Cd | Cm | Cl/Cd
-18.5 | -0.397 | 0.15454 | -0.046 | -2.57
-18 | -0.416 | 0.14541 | -0.047 | -2.858
-17.5 | -0.434 | 0.13782 | -0.048 | -3.146
-17 | -0.451 | 0.13028 | -0.048 | -3.461
-16.5 | -0.467 | 0.12312 | -0.049 | -3.794
-16 | -0.482 | 0.11533 | -0.05 | -4.18
-15.5 | -0.495 | 0.1075 | -0.051 | -4.606
-15 | -0.506 | 0.10193 | -0.052 | -4.961
-14.5 | -0.514 | 0.09713 | -0.053 | -5.288
-14 | -0.518 | 0.09175 | -0.053 | -5.648
-13.5 | -0.519 | 0.08643 | -0.054 | -6.008
-13 | -0.515 | 0.08132 | -0.056 | -6.327
-12.5 | -0.504 | 0.07664 | -0.057 | -6.577
-12 | -0.49 | 0.07203 | -0.059 | -6.805
-11.5 | -0.471 | 0.06719 | -0.061 | -7.009
-11 | -0.449 | 0.06117 | -0.067 | -7.338
-10.5 | -0.486 | 0.01483 | -0.108 | -32.797
-10 | -0.47 | 0.00915 | -0.115 | -51.38
-9.5 | -0.432 | 0.00846 | -0.117 | -51.098
-9 | -0.39 | 0.00806 | -0.118 | -48.369
-8.5 | -0.343 | 0.00776 | -0.119 | -44.256
-8 | -0.295 | 0.00743 | -0.12 | -39.635
-7.5 | -0.243 | 0.00712 | -0.122 | -34.127
-7 | -0.189 | 0.00687 | -0.123 | -27.581
-6.5 | -0.134 | 0.00663 | -0.124 | -20.177
-6 | -0.077 | 0.00642 | -0.125 | -11.957
-5.5 | -0.018 | 0.00627 | -0.126 | -2.951
-5 | 0.041 | 0.0057 | -0.127 | 7.158
-4.5 | 0.101 | 0.00555 | -0.129 | 18.144
-4 | 0.161 | 0.00542 | -0.13 | 29.716
-3.5 | 0.222 | 0.00555 | -0.131 | 39.974
-3 | 0.282 | 0.00544 | -0.132 | 51.885
-2.5 | 0.343 | 0.00536 | -0.133 | 64.065
-2 | 0.405 | 0.00527 | -0.134 | 76.921
-1.5 | 0.466 | 0.00522 | -0.135 | 89.149
-1 | 0.526 | 0.00366 | -0.136 | 143.784
-0.5 | 0.587 | 0.00369 | -0.137 | 159.232
0 | 0.648 | 0.00372 | -0.138 | 174.305
0.5 | 0.708 | 0.0038 | -0.139 | 186.342
1 | 0.769 | 0.00475 | -0.139 | 161.647
1.5 | 0.828 | 0.00486 | -0.14 | 170.385
2 | 0.884 | 0.00535 | -0.141 | 165.279
2.5 | 0.942 | 0.00586 | -0.142 | 160.749
3 | 0.998 | 0.00636 | -0.143 | 157.081
3.5 | 1.053 | 0.0089 | -0.144 | 118.331
4 | 1.107 | 0.00853 | -0.145 | 129.877
4.5 | 1.159 | 0.00881 | -0.145 | 131.614
5 | 1.209 | 0.00916 | -0.146 | 131.896
5.5 | 1.256 | 0.0095 | -0.147 | 132.241
6 | 1.301 | 0.0091 | -0.148 | 142.871
6.5 | 1.338 | 0.01194 | -0.148 | 112.099
7 | 1.371 | 0.01243 | -0.149 | 110.288
7.5 | 1.399 | 0.01293 | -0.15 | 108.213
8 | 1.42 | 0.01348 | -0.151 | 105.372
8.5 | 1.436 | 0.01412 | -0.151 | 101.67
9 | 1.444 | 0.01473 | -0.152 | 98.036
9.5 | 1.438 | 0.01552 | -0.152 | 92.685
10 | 1.424 | 0.01638 | -0.153 | 86.972
10.5 | 1.402 | 0.0171 | -0.153 | 81.993
11 | 1.373 | 0.01811 | -0.154 | 75.788
11.5 | 1.336 | 0.01902 | -0.154 | 70.256
12 | 1.293 | 0.02023 | -0.154 | 63.929
12.5 | 1.245 | 0.02147 | -0.154 | 57.967
13 | 1.192 | 0.02299 | -0.154 | 51.839
13.5 | 0.955 | 0.08751 | -0.096 | 10.909
14 | 0.913 | 0.09054 | -0.098 | 10.084

## 92. Re 7M Mach 0.10 (2)
BIGFOIL.COM POLAR EXPORT
NACA66-613
NACA66-613 |  |  |  | Cl Max: | 1.8748 | at alpha= | 19.5 | deg
XFOIL ncrit=9 |  |  |  | L/D Max: | 210.463 | at alpha= | 1 | deg
Re: | 7000000 |  |  | Cd Min: | 0.06646 | at alpha= | 20 | deg
Mach: | 0.1 |  |  | Cl=0 at alpha= | -4.7591 | deg
|  |  |  | @ Cl=0.1, Cd= | 0.0054966
|  |  |  | @ Cl=0.4, Cd= | 0.0047945
|  |  |  | @ Cl=0.6, Cd= | 0.0032078
alpha (deg) | Cl | Cd | Cm | Cl/Cd
-16.5 | -1.0994 | 0.01767 | -0.143 | -62.2184
-16 | -1.0807 | 0.01643 | -0.1387 | -65.776
-15.5 | -1.0548 | 0.01546 | -0.1351 | -68.2277
-15 | -1.0286 | 0.01467 | -0.1311 | -70.1159
-14.5 | -1.0021 | 0.0139 | -0.1268 | -72.0935
-14 | -0.9622 | 0.01326 | -0.1248 | -72.5641
-13.5 | -0.9171 | 0.01278 | -0.1235 | -71.7606
-13 | -0.8723 | 0.01222 | -0.1222 | -71.383
-12.5 | -0.824 | 0.01179 | -0.1214 | -69.8897
-12 | -0.7807 | 0.01087 | -0.12 | -71.8215
-11.5 | -0.7337 | 0.01013 | -0.119 | -72.4284
-11 | -0.6843 | 0.0096 | -0.1184 | -71.2812
-10.5 | -0.6324 | 0.00917 | -0.1182 | -68.964
-10 | -0.5803 | 0.00881 | -0.1179 | -65.8683
-9.5 | -0.5272 | 0.0084 | -0.1179 | -62.7619
-9 | -0.4739 | 0.00805 | -0.1179 | -58.8696
-8.5 | -0.4197 | 0.00772 | -0.1181 | -54.3653
-8 | -0.3645 | 0.00745 | -0.1184 | -48.9262
-7.5 | -0.3107 | 0.00701 | -0.1185 | -44.3224
-7 | -0.2549 | 0.00672 | -0.1189 | -37.9315
-6.5 | -0.1984 | 0.00648 | -0.1195 | -30.6173
-6 | -0.1418 | 0.00627 | -0.1201 | -22.6156
-5.5 | -0.0852 | 0.00611 | -0.1207 | -13.9444
-5 | -0.0278 | 0.00586 | -0.1214 | -4.744
-4.5 | 0.0299 | 0.00566 | -0.1222 | 5.2827
-4 | 0.0877 | 0.00552 | -0.1231 | 15.8877
-3.5 | 0.1455 | 0.00541 | -0.1239 | 26.8946
-3 | 0.2033 | 0.00526 | -0.1247 | 38.6502
-2.5 | 0.2621 | 0.00512 | -0.1257 | 51.1914
-2 | 0.3204 | 0.00501 | -0.1266 | 63.9521
-1.5 | 0.378 | 0.00492 | -0.1274 | 76.8293
-1 | 0.4376 | 0.00458 | -0.1288 | 95.5459
0 | 0.5637 | 0.00322 | -0.1341 | 175.0621
0.5 | 0.6232 | 0.0032 | -0.1353 | 194.75
1 | 0.6819 | 0.00324 | -0.1362 | 210.463
1.5 | 0.7345 | 0.00358 | -0.1359 | 205.1676
2 | 0.7673 | 0.00499 | -0.1318 | 153.7675
2.5 | 0.8093 | 0.00587 | -0.1295 | 137.8705
3.5 | 0.8923 | 0.00755 | -0.1247 | 118.1854
4 | 0.9345 | 0.00831 | -0.1225 | 112.4549
4.5 | 0.9828 | 0.00872 | -0.1214 | 112.7064
5 | 1.0315 | 0.00907 | -0.1204 | 113.7266
5.5 | 1.0776 | 0.00943 | -0.1189 | 114.2736
6 | 1.1205 | 0.00977 | -0.1167 | 114.6878
6.5 | 1.1613 | 0.01023 | -0.1141 | 113.5191
7 | 1.2034 | 0.01066 | -0.1119 | 112.8893
7.5 | 1.2453 | 0.01113 | -0.1097 | 111.8868
8.5 | 1.3247 | 0.01233 | -0.1048 | 107.4371
9.5 | 1.4035 | 0.01364 | -0.1002 | 102.8959
10 | 1.4408 | 0.01445 | -0.0977 | 99.7093
10.5 | 1.4762 | 0.0154 | -0.095 | 95.8571
11 | 1.5131 | 0.01627 | -0.0927 | 92.9994
11.5 | 1.5489 | 0.01725 | -0.0903 | 89.7913
12 | 1.5828 | 0.01839 | -0.0877 | 86.0685
12.5 | 1.6145 | 0.0197 | -0.085 | 81.9543
13 | 1.6465 | 0.02101 | -0.0824 | 78.3674
13.5 | 1.676 | 0.02255 | -0.0797 | 74.3237
14 | 1.7023 | 0.02437 | -0.0768 | 69.8523
14.5 | 1.7298 | 0.02611 | -0.0742 | 66.2505
15.5 | 1.7695 | 0.03026 | -0.0671 | 58.4765
16 | 1.7887 | 0.03296 | -0.0643 | 54.2688
16.5 | 1.806 | 0.03594 | -0.0616 | 50.2504
17 | 1.8247 | 0.03888 | -0.0594 | 46.9316
17.5 | 1.8407 | 0.04221 | -0.0573 | 43.6081
18 | 1.8542 | 0.0459 | -0.0554 | 40.3965
18.5 | 1.8649 | 0.05006 | -0.0537 | 37.2533
19 | 1.8719 | 0.05483 | -0.0523 | 34.1401
19.5 | 1.8748 | 0.06026 | -0.0513 | 31.1118
20 | 1.8742 | 0.06646 | -0.0508 | 28.2004

## 93. Re 7M Mach 0.25 (1)
BIGFOIL.COM POLAR EXPORT
NACA66-613
NACA66-613 |  |  |  | Cl Max: | 1.415 | at alpha= | 8.5 | deg
JavaFoil+Calcfoil stall+Eppler ext transition |  |  |  | L/D Max: | 189.46 | at alpha= | 0.5 | deg
Re: | 7000000 |  |  | Cd Min: | 0.00369 | at alpha= | -1 | deg
Mach: | 0.25 |  |  | Cl=0 at alpha= | -5.3443 | deg
|  |  |  | @ Cl=0.1, Cd= | 0.0054098
|  |  |  | @ Cl=0.4, Cd= | 0.0053344
|  |  |  | @ Cl=0.6, Cd= | 0.10503
alpha (deg) | Cl | Cd | Cm | Cl/Cd
-17 | -0.068 | 0.14075 | -0.05 | -0.482
-16.5 | -0.16 | 0.13453 | -0.05 | -1.187
-16 | -0.222 | 0.13106 | -0.05 | -1.696
-15.5 | -0.273 | 0.12179 | -0.05 | -2.242
-15 | -0.317 | 0.11236 | -0.051 | -2.824
-14.5 | -0.356 | 0.10498 | -0.051 | -3.393
-14 | -0.389 | 0.09888 | -0.051 | -3.937
-13.5 | -0.416 | 0.09162 | -0.053 | -4.543
-13 | -0.433 | 0.08719 | -0.053 | -4.967
-12.5 | -0.441 | 0.08156 | -0.055 | -5.409
-12 | -0.443 | 0.07567 | -0.056 | -5.853
-11.5 | -0.436 | 0.07091 | -0.058 | -6.147
-11 | -0.422 | 0.06631 | -0.059 | -6.359
-10.5 | -0.402 | 0.06232 | -0.06 | -6.456
-10 | -0.379 | 0.05823 | -0.063 | -6.503
-9.5 | -0.422 | 0.0094 | -0.118 | -44.924
-9 | -0.387 | 0.00846 | -0.121 | -45.737
-8.5 | -0.344 | 0.0081 | -0.122 | -42.441
-8 | -0.297 | 0.00769 | -0.123 | -38.561
-7.5 | -0.246 | 0.00739 | -0.125 | -33.281
-7 | -0.192 | 0.00704 | -0.126 | -27.311
-6.5 | -0.136 | 0.00678 | -0.127 | -20.115
-6 | -0.078 | 0.00657 | -0.128 | -11.936
-5.5 | -0.019 | 0.00636 | -0.13 | -2.971
-5 | 0.042 | 0.00618 | -0.131 | 6.754
-4.5 | 0.103 | 0.00537 | -0.132 | 19.218
-4 | 0.165 | 0.00549 | -0.133 | 30.13
-3.5 | 0.228 | 0.0054 | -0.134 | 42.102
-3 | 0.29 | 0.00531 | -0.135 | 54.65
-2.5 | 0.353 | 0.00523 | -0.136 | 67.475
-2 | 0.416 | 0.00537 | -0.137 | 77.509
-1.5 | 0.478 | 0.00526 | -0.138 | 90.959
-1 | 0.541 | 0.00369 | -0.139 | 146.652
-0.5 | 0.603 | 0.00373 | -0.14 | 161.66
0 | 0.666 | 0.00376 | -0.141 | 177.17
0.5 | 0.728 | 0.00384 | -0.142 | 189.46
1 | 0.789 | 0.00446 | -0.143 | 176.829
1.5 | 0.851 | 0.00495 | -0.144 | 171.771
2 | 0.908 | 0.00548 | -0.145 | 165.576
2.5 | 0.967 | 0.00602 | -0.146 | 160.636
3 | 1.025 | 0.00655 | -0.147 | 156.5
3.5 | 1.081 | 0.00849 | -0.148 | 127.38
4 | 1.135 | 0.00879 | -0.149 | 129.216
4.5 | 1.187 | 0.00916 | -0.149 | 129.591
5 | 1.236 | 0.0095 | -0.15 | 130.089
5.5 | 1.282 | 0.01146 | -0.151 | 111.946
6 | 1.325 | 0.01195 | -0.152 | 110.893
6.5 | 1.358 | 0.01254 | -0.152 | 108.368
7 | 1.385 | 0.01308 | -0.153 | 105.918
7.5 | 1.404 | 0.01367 | -0.154 | 102.659
8 | 1.414 | 0.01436 | -0.154 | 98.446
8.5 | 1.415 | 0.01504 | -0.155 | 94.09
9 | 1.405 | 0.01585 | -0.156 | 88.619
9.5 | 1.372 | 0.01688 | -0.156 | 81.289
10 | 1.326 | 0.01782 | -0.157 | 74.4
10.5 | 1.265 | 0.01895 | -0.157 | 66.785
11 | 1.191 | 0.0203 | -0.157 | 58.676
11.5 | 0.925 | 0.0702 | -0.101 | 13.18
12 | 0.836 | 0.08147 | -0.084 | 10.265
12.5 | 0.75 | 0.09162 | -0.075 | 8.191
13 | 0.662 | 0.09742 | -0.075 | 6.795
13.5 | 0.569 | 0.10503 | -0.075 | 5.415

## 94. Re 7M Mach 0.25 (2)
BIGFOIL.COM POLAR EXPORT
NACA66-613
NACA66-613 |  |  |  | Cl Max: | 1.767 | at alpha= | 16.5 | deg
XFOIL ncrit=9 |  |  |  | L/D Max: | 217.564 | at alpha= | 1.5 | deg
Re: | 7000000 |  |  | Cd Min: | 0.21034 | at alpha= | -19.5 | deg
Mach: | 0.25 |  |  | Cl=0 at alpha= | -4.7382 | deg
|  |  |  | @ Cl=0.1, Cd= | 0.0055654
|  |  |  | @ Cl=0.4, Cd= | 0.0049008
|  |  |  | @ Cl=0.6, Cd= | 0.0032336
alpha (deg) | Cl | Cd | Cm | Cl/Cd
-19.5 | -0.4892 | 0.21034 | -0.0297 | -2.3258
-19 | -0.4753 | 0.20121 | -0.0345 | -2.3622
-18.5 | -0.4659 | 0.18723 | -0.0424 | -2.4884
-18 | -0.4533 | 0.17994 | -0.0458 | -2.5192
-17.5 | -0.4232 | 0.17304 | -0.0534 | -2.4457
-17 | -0.3979 | 0.16287 | -0.0628 | -2.4431
-15 | -0.8816 | 0.02705 | -0.1643 | -32.5915
-14.5 | -0.9137 | 0.022 | -0.1587 | -41.5318
-14 | -0.898 | 0.02002 | -0.1542 | -44.8551
-13.5 | -0.8816 | 0.01826 | -0.1487 | -48.2804
-13 | -0.8639 | 0.017 | -0.1422 | -50.8176
-12.5 | -0.8292 | 0.01561 | -0.1385 | -53.1198
-12 | -0.7938 | 0.01398 | -0.1349 | -56.7811
-11.5 | -0.7486 | 0.01292 | -0.1324 | -57.9412
-11 | -0.7072 | 0.01132 | -0.1296 | -62.4735
-10.5 | -0.656 | 0.01055 | -0.1279 | -62.1801
-10 | -0.6013 | 0.01004 | -0.1269 | -59.8904
-9.5 | -0.5475 | 0.00939 | -0.1258 | -58.3067
-9 | -0.4936 | 0.00879 | -0.1248 | -56.1547
-8.5 | -0.4377 | 0.00826 | -0.1243 | -52.9903
-8 | -0.3813 | 0.00784 | -0.1238 | -48.6352
-7.5 | -0.3239 | 0.0075 | -0.1237 | -43.1867
-7 | -0.2672 | 0.00696 | -0.1235 | -38.3908
-6.5 | -0.2087 | 0.00668 | -0.1237 | -31.2425
-6 | -0.1503 | 0.00644 | -0.1239 | -23.3385
-5.5 | -0.0909 | 0.0062 | -0.1244 | -14.6613
-5 | -0.031 | 0.00602 | -0.1251 | -5.1495
-4.5 | 0.0282 | 0.00574 | -0.1257 | 4.9129
-4 | 0.0878 | 0.00559 | -0.1263 | 15.7066
-3.5 | 0.1474 | 0.00547 | -0.1271 | 26.947
-3 | 0.208 | 0.0053 | -0.128 | 39.2453
-2.5 | 0.2686 | 0.00515 | -0.129 | 52.1553
-2 | 0.3286 | 0.00505 | -0.1299 | 65.0693
-1.5 | 0.3883 | 0.00496 | -0.1308 | 78.2863
-1 | 0.4496 | 0.00465 | -0.1321 | 96.6882
0 | 0.5804 | 0.00324 | -0.1378 | 179.1358
0.5 | 0.642 | 0.00322 | -0.139 | 199.3789
1 | 0.7026 | 0.00326 | -0.14 | 215.5215
1.5 | 0.7593 | 0.00349 | -0.1401 | 217.5645
2 | 0.7895 | 0.005 | -0.135 | 157.9
2.5 | 0.8306 | 0.00592 | -0.1321 | 140.3041
3 | 0.8683 | 0.00694 | -0.1286 | 125.1153
3.5 | 0.9087 | 0.00778 | -0.1255 | 116.7995
4 | 0.9496 | 0.00854 | -0.1225 | 111.1944
4.5 | 0.9941 | 0.00895 | -0.1201 | 111.0726
5 | 1.0383 | 0.00933 | -0.1175 | 111.2862
5.5 | 1.0827 | 0.00975 | -0.1151 | 111.0462
6 | 1.1271 | 0.0102 | -0.1127 | 110.5
6.5 | 1.1694 | 0.01075 | -0.1099 | 108.7814
7 | 1.2131 | 0.01127 | -0.1075 | 107.6398
7.5 | 1.2559 | 0.01188 | -0.1049 | 105.7155
8 | 1.2956 | 0.01266 | -0.1018 | 102.3381
8.5 | 1.338 | 0.01336 | -0.0993 | 100.1497
9 | 1.3785 | 0.01417 | -0.0965 | 97.283
9.5 | 1.4179 | 0.01511 | -0.0936 | 93.8385
10.5 | 1.4944 | 0.01724 | -0.0876 | 86.6821
11 | 1.5313 | 0.01845 | -0.0845 | 82.9973
11.5 | 1.5651 | 0.01992 | -0.0812 | 78.5693
12 | 1.5993 | 0.02143 | -0.078 | 74.629
12.5 | 1.6289 | 0.02332 | -0.0744 | 69.8499
13 | 1.6594 | 0.02525 | -0.071 | 65.7188
13.5 | 1.687 | 0.0275 | -0.0675 | 61.3455
14 | 1.7106 | 0.03017 | -0.0639 | 56.6987
14.5 | 1.7292 | 0.03339 | -0.0601 | 51.788
16 | 1.7638 | 0.04494 | -0.0487 | 39.2479
16.5 | 1.767 | 0.05045 | -0.046 | 35.0248
17 | 1.7618 | 0.05721 | -0.0439 | 30.7953
17.5 | 1.7486 | 0.0654 | -0.0429 | 26.737
18 | 1.7278 | 0.07523 | -0.0434 | 22.9669
18.5 | 1.6991 | 0.087 | -0.0461 | 19.5299
19 | 1.6641 | 0.10069 | -0.0512 | 16.527
19.5 | 1.627 | 0.11569 | -0.0585 | 14.0634
20 | 1.5869 | 0.13201 | -0.0682 | 12.0211

## 95. Re 7M Mach 0.50 (1)
BIGFOIL.COM POLAR EXPORT
NACA66-613
NACA66-613 |  |  |  | Cl Max: | 1.428 | at alpha= | 19.5 | deg
JavaFoil+Calcfoil stall+Eppler ext transition |  |  |  | L/D Max: | 218.641 | at alpha= | 0.5 | deg
Re: | 7000000 |  |  | Cd Min: | 0.00372 | at alpha= | 0.5 | deg
Mach: | 0.5 |  |  | Cl=0 at alpha= | -5.3485 | deg
|  |  |  | @ Cl=0.1, Cd= | 0.0064674
|  |  |  | @ Cl=0.4, Cd= | 0.0058256
|  |  |  | @ Cl=0.6, Cd= | 0.0039889
alpha (deg) | Cl | Cd | Cm | Cl/Cd
-20 | -0.805 | 0.15327 | -0.061 | -5.25
-19.5 | -0.778 | 0.14751 | -0.062 | -5.272
-19 | -0.751 | 0.14289 | -0.063 | -5.254
-18.5 | -0.724 | 0.14351 | -0.064 | -5.048
-18 | -0.697 | 0.13508 | -0.063 | -5.156
-17.5 | -0.669 | 0.1301 | -0.063 | -5.138
-17 | -0.642 | 0.12208 | -0.064 | -5.255
-16.5 | -0.615 | 0.11375 | -0.065 | -5.404
-16 | -0.588 | 0.10648 | -0.066 | -5.521
-15.5 | -0.559 | 0.11626 | -0.064 | -4.809
-15 | -0.531 | 0.10875 | -0.063 | -4.887
-14.5 | -0.504 | 0.10001 | -0.065 | -5.044
-14 | -0.477 | 0.09207 | -0.066 | -5.186
-13.5 | -0.451 | 0.08526 | -0.069 | -5.29
-13 | -0.425 | 0.0779 | -0.073 | -5.454
-12.5 | -0.399 | 0.07147 | -0.078 | -5.583
-12 | -0.427 | 0.01834 | -0.12 | -23.261
-11.5 | -0.339 | 0.08099 | -0.063 | -4.184
-11 | -0.312 | 0.07154 | -0.064 | -4.354
-10.5 | -0.284 | 0.06538 | -0.066 | -4.346
-10 | -0.257 | 0.06084 | -0.068 | -4.222
-9.5 | -0.23 | 0.05599 | -0.071 | -4.103
-9 | -0.203 | 0.05073 | -0.079 | -4.007
-8.5 | -0.174 | 0.05479 | -0.064 | -3.171
-8 | -0.146 | 0.05107 | -0.064 | -2.862
-7.5 | -0.168 | 0.04771 | -0.065 | -3.521
-7 | -0.154 | 0.04356 | -0.07 | -3.542
-6.5 | -0.141 | 0.00766 | -0.141 | -18.42
-6 | -0.084 | 0.00721 | -0.143 | -11.579
-5.5 | -0.02 | 0.0069 | -0.144 | -2.967
-5 | 0.046 | 0.00665 | -0.145 | 6.866
-4.5 | 0.114 | 0.00642 | -0.147 | 17.721
-4 | 0.183 | 0.00623 | -0.148 | 29.356
-3.5 | 0.252 | 0.00608 | -0.149 | 41.481
-3 | 0.322 | 0.00593 | -0.151 | 54.346
-2.5 | 0.392 | 0.00584 | -0.152 | 67.153
-2 | 0.464 | 0.00571 | -0.153 | 81.251
-1.5 | 0.534 | 0.00562 | -0.154 | 94.981
-1 | 0.604 | 0.00389 | -0.156 | 155.389
-0.5 | 0.674 | 0.00392 | -0.157 | 171.702
0 | 0.744 | 0.00399 | -0.158 | 186.739
0.5 | 0.813 | 0.00372 | -0.159 | 218.641
1 | 0.882 | 0.00483 | -0.16 | 182.55
1.5 | 0.951 | 0.00541 | -0.161 | 175.789
2 | 1.012 | 0.00613 | -0.162 | 165.048
2.5 | 1.077 | 0.00633 | -0.163 | 170.082
3 | 1.138 | 0.01078 | -0.164 | 105.533
3.5 | 1.196 | 0.01129 | -0.165 | 105.917
4 | 1.249 | 0.01189 | -0.165 | 105.06
4.5 | 1.296 | 0.01249 | -0.166 | 103.739
5 | 1.333 | 0.01323 | -0.167 | 100.722
5.5 | 1.356 | 0.01401 | -0.168 | 96.784
6 | 1.355 | 0.01494 | -0.169 | 90.708
6.5 | 1.278 | 0.01607 | -0.169 | 79.516
7 | 0.672 | 0.04792 | -0.085 | 14.024
7.5 | 0.854 | 0.01833 | -0.17 | 46.599
8 | 0.723 | 0.05619 | -0.08 | 12.873
8.5 | 0.918 | 0.01955 | -0.172 | 46.948
9 | 0.948 | 0.02098 | -0.172 | 45.171
9.5 | 0.976 | 0.02266 | -0.172 | 43.058
10 | 0.831 | 0.07083 | -0.089 | 11.728
10.5 | 1.039 | 0.02364 | -0.174 | 43.948
11 | 1.067 | 0.02535 | -0.174 | 42.092
11.5 | 1.089 | 0.02837 | -0.173 | 38.376
12 | 0.939 | 0.08683 | -0.099 | 10.809
12.5 | 0.965 | 0.09489 | -0.099 | 10.166
13 | 0.99 | 0.09145 | -0.099 | 10.828
13.5 | 1.02 | 0.09795 | -0.106 | 10.415
14 | 1.055 | 0.10096 | -0.116 | 10.454
14.5 | 1.067 | 0.10544 | -0.101 | 10.121
15 | 1.099 | 0.10971 | -0.109 | 10.015
15.5 | 1.146 | 0.10644 | -0.127 | 10.763
16 | 1.153 | 0.12696 | -0.114 | 9.083
16.5 | 1.174 | 0.1237 | -0.11 | 9.491
17 | 1.221 | 0.11906 | -0.127 | 10.259
17.5 | 1.286 | 0.1045 | -0.145 | 12.307
18 | 1.252 | 0.13215 | -0.114 | 9.475
18.5 | 1.286 | 0.13633 | -0.122 | 9.436
19 | 1.413 | 0.08754 | -0.16 | 16.143
19.5 | 1.428 | 0.09854 | -0.157 | 14.489
20 | 1.385 | 0.14747 | -0.136 | 9.39

## 96. Re 7M Mach 0.50 (2)
BIGFOIL.COM POLAR EXPORT
NACA66-613
NACA66-613 |  |  |  | Cl Max: | 1.4026 | at alpha= | 9 | deg
XFOIL ncrit=9 |  |  |  | L/D Max: | 244.83 | at alpha= | 1.5 | deg
Re: | 7000000 |  |  | Cd Min: | 0.23762 | at alpha= | -20 | deg
Mach: | 0.5 |  |  | Cl=0 at alpha= | -4.6394 | deg
|  |  |  | @ Cl=0.1, Cd= | 0.0058905
|  |  |  | @ Cl=0.4, Cd= | 0.0051792
|  |  |  | @ Cl=0.6, Cd= | 0.0040608
alpha (deg) | Cl | Cd | Cm | Cl/Cd
-20 | -0.5142 | 0.23762 | -0.0305 | -2.164
-19.5 | -0.4848 | 0.22792 | -0.0385 | -2.1271
-19 | -0.4648 | 0.21915 | -0.0431 | -2.1209
-18.5 | -0.4275 | 0.20854 | -0.054 | -2.05
-18 | -0.387 | 0.19783 | -0.0659 | -1.9562
-17.5 | -0.3548 | 0.18791 | -0.075 | -1.8881
-17 | -0.3253 | 0.17832 | -0.0833 | -1.8242
-16.5 | -0.2906 | 0.16701 | -0.0948 | -1.74
-16 | -0.2604 | 0.15807 | -0.1033 | -1.6474
-15.5 | -0.2393 | 0.14934 | -0.1094 | -1.6024
-15 | -0.2206 | 0.14154 | -0.1143 | -1.5586
-14.5 | -0.2006 | 0.13444 | -0.1188 | -1.4921
-13.5 | -0.1748 | 0.11851 | -0.127 | -1.475
-13 | -0.159 | 0.11167 | -0.1309 | -1.4238
-12.5 | -0.1451 | 0.10467 | -0.1346 | -1.3863
-12 | -0.1294 | 0.09809 | -0.1383 | -1.3192
-11.5 | -0.1222 | 0.09005 | -0.1424 | -1.357
-11 | -0.12 | 0.08149 | -0.147 | -1.4726
-10.5 | -0.1124 | 0.07418 | -0.1512 | -1.5152
-10 | -0.1258 | 0.06384 | -0.1577 | -1.9706
-9.5 | -0.1303 | 0.05476 | -0.1642 | -2.3795
-9 | -0.1489 | 0.04328 | -0.1748 | -3.4404
-8.5 | -0.174 | 0.03646 | -0.1754 | -4.7724
-8 | -0.2092 | 0.03147 | -0.1684 | -6.6476
-7.5 | -0.2259 | 0.0255 | -0.1619 | -8.8588
-7 | -0.2351 | 0.0184 | -0.1547 | -12.7772
-6.5 | -0.226 | 0.01105 | -0.1483 | -20.4525
-6 | -0.1783 | 0.00818 | -0.1447 | -21.7971
-5.5 | -0.1154 | 0.00729 | -0.1428 | -15.8299
-5 | -0.0494 | 0.00672 | -0.1417 | -7.3512
-4.5 | 0.0191 | 0.00631 | -0.1413 | 3.0269
-4 | 0.0876 | 0.00593 | -0.1414 | 14.7723
-3.5 | 0.1566 | 0.00571 | -0.1418 | 27.4256
-3 | 0.2253 | 0.00555 | -0.1424 | 40.5946
-2.5 | 0.2937 | 0.00538 | -0.143 | 54.5911
-2 | 0.3621 | 0.00525 | -0.1439 | 68.9714
-1.5 | 0.4317 | 0.00512 | -0.1451 | 84.3164
-1 | 0.5008 | 0.00498 | -0.1463 | 100.5622
-0.5 | 0.571 | 0.00444 | -0.1483 | 128.6036
0 | 0.6536 | 0.00336 | -0.1537 | 194.5238
0.5 | 0.7244 | 0.00336 | -0.1552 | 215.5952
1 | 0.7939 | 0.00341 | -0.1562 | 232.8152
1.5 | 0.8618 | 0.00352 | -0.1567 | 244.8295
2 | 0.8916 | 0.00485 | -0.1497 | 183.8351
2.5 | 0.9157 | 0.00612 | -0.1416 | 149.6242
3 | 0.9215 | 0.00742 | -0.1297 | 124.1914
3.5 | 0.9367 | 0.00883 | -0.1203 | 106.0815
4 | 0.9639 | 0.01016 | -0.1134 | 94.872
4.5 | 1.0112 | 0.01096 | -0.1099 | 92.2628
5 | 1.0604 | 0.01176 | -0.1067 | 90.1701
5.5 | 1.1105 | 0.0126 | -0.1035 | 88.1349
6 | 1.1586 | 0.01359 | -0.0999 | 85.2539
6.5 | 1.207 | 0.01467 | -0.0961 | 82.2768
7 | 1.2543 | 0.01588 | -0.0921 | 78.9861
7.5 | 1.2998 | 0.01731 | -0.0876 | 75.0895
8 | 1.3388 | 0.01919 | -0.0822 | 69.7655
8.5 | 1.3776 | 0.02127 | -0.0767 | 64.7673
9 | 1.4026 | 0.02438 | -0.0698 | 57.5308
9.5 | 1.3928 | 0.03016 | -0.0605 | 46.1804
10 | 1.3848 | 0.03743 | -0.0529 | 36.9971
10.5 | 1.3598 | 0.04651 | -0.047 | 29.2367
11 | 1.3209 | 0.05736 | -0.0437 | 23.0282
11.5 | 1.2806 | 0.06953 | -0.0438 | 18.4179
12 | 1.2414 | 0.08336 | -0.0479 | 14.892
12.5 | 1.2057 | 0.09869 | -0.0557 | 12.217
13 | 1.176 | 0.11524 | -0.0664 | 10.2048
13.5 | 1.1541 | 0.13241 | -0.0784 | 8.7161
14 | 1.1408 | 0.14916 | -0.0892 | 7.6482

## 97. Re 8M Mach 0.00 (1)
BIGFOIL.COM POLAR EXPORT
NACA66-613
NACA66-613 |  |  |  | Cl Max: | 1.449 | at alpha= | 9 | deg
JavaFoil+Calcfoil stall+Eppler ext transition |  |  |  | L/D Max: | 174.711 | at alpha= | 0 | deg
Re: | 8000000 |  |  | Cd Min: | 0.00361 | at alpha= | -0.5 | deg
Mach: | 0 |  |  | Cl=0 at alpha= | -5.3475 | deg
|  |  |  | @ Cl=0.1, Cd= | 0.00543
|  |  |  | @ Cl=0.4, Cd= | 0.0051844
|  |  |  | @ Cl=0.6, Cd= | 0.003631
alpha (deg) | Cl | Cd | Cm | Cl/Cd
-16 | -0.509 | 0.11238 | -0.051 | -4.533
-15.5 | -0.519 | 0.10524 | -0.052 | -4.934
-15 | -0.527 | 0.10028 | -0.052 | -5.251
-14.5 | -0.531 | 0.09467 | -0.054 | -5.614
-14 | -0.533 | 0.08941 | -0.055 | -5.967
-13.5 | -0.532 | 0.08473 | -0.056 | -6.273
-13 | -0.524 | 0.07984 | -0.058 | -6.567
-12.5 | -0.512 | 0.07534 | -0.059 | -6.794
-12 | -0.497 | 0.07007 | -0.062 | -7.086
-11.5 | -0.48 | 0.06149 | -0.07 | -7.807
-11 | -0.54 | 0.01014 | -0.111 | -53.277
-10.5 | -0.51 | 0.00915 | -0.113 | -55.74
-10 | -0.473 | 0.00875 | -0.115 | -54.035
-9.5 | -0.433 | 0.00821 | -0.116 | -52.764
-9 | -0.39 | 0.00785 | -0.117 | -49.642
-8.5 | -0.343 | 0.00752 | -0.119 | -45.656
-8 | -0.294 | 0.00722 | -0.12 | -40.75
-7.5 | -0.243 | 0.00692 | -0.121 | -35.054
-7 | -0.189 | 0.00668 | -0.122 | -28.296
-6.5 | -0.133 | 0.00646 | -0.123 | -20.648
-6 | -0.077 | 0.00627 | -0.125 | -12.209
-5.5 | -0.018 | 0.00571 | -0.126 | -3.225
-5 | 0.041 | 0.00557 | -0.127 | 7.295
-4.5 | 0.1 | 0.00543 | -0.128 | 18.461
-4 | 0.16 | 0.00556 | -0.129 | 28.865
-3.5 | 0.221 | 0.00547 | -0.13 | 40.342
-3 | 0.281 | 0.00535 | -0.131 | 52.549
-2.5 | 0.342 | 0.00527 | -0.132 | 64.761
-2 | 0.403 | 0.00518 | -0.133 | 77.784
-1.5 | 0.463 | 0.00506 | -0.134 | 91.631
-1 | 0.524 | 0.00364 | -0.135 | 143.999
-0.5 | 0.584 | 0.00361 | -0.136 | 161.933
0 | 0.645 | 0.00369 | -0.137 | 174.711
0.5 | 0.705 | 0.00457 | -0.138 | 154.081
1 | 0.765 | 0.00506 | -0.139 | 151.085
1.5 | 0.824 | 0.0051 | -0.14 | 161.466
2 | 0.879 | 0.00553 | -0.14 | 159.097
2.5 | 0.937 | 0.006 | -0.141 | 156.179
3 | 0.994 | 0.00646 | -0.142 | 153.689
3.5 | 1.048 | 0.00868 | -0.143 | 120.858
4 | 1.102 | 0.00898 | -0.144 | 122.707
4.5 | 1.154 | 0.00859 | -0.145 | 134.293
5 | 1.204 | 0.00889 | -0.146 | 135.489
5.5 | 1.251 | 0.00921 | -0.146 | 135.8
6 | 1.296 | 0.00955 | -0.147 | 135.684
6.5 | 1.335 | 0.0092 | -0.148 | 145.081
7 | 1.368 | 0.01203 | -0.149 | 113.793
7.5 | 1.397 | 0.01252 | -0.149 | 111.592
8 | 1.42 | 0.01304 | -0.15 | 108.932
8.5 | 1.438 | 0.01366 | -0.151 | 105.295
9 | 1.449 | 0.0143 | -0.151 | 101.342
9.5 | 1.446 | 0.01494 | -0.152 | 96.786
10 | 1.436 | 0.01563 | -0.152 | 91.886
10.5 | 1.419 | 0.01648 | -0.153 | 86.093
11 | 1.395 | 0.01719 | -0.153 | 81.118
11.5 | 1.364 | 0.01822 | -0.154 | 74.844
12 | 1.327 | 0.01936 | -0.154 | 68.532
12.5 | 1.286 | 0.02035 | -0.154 | 63.159
13 | 1.24 | 0.02165 | -0.154 | 57.251
13.5 | 1.189 | 0.02329 | -0.154 | 51.046
14 | 1.125 | 0.02745 | -0.152 | 40.97

## 98. Re 8M Mach 0.00 (2)
BIGFOIL.COM POLAR EXPORT
NACA66-613
NACA66-613 |  |  |  | Cl Max: | 1.9111 | at alpha= | 20 | deg
XFOIL ncrit=9 |  |  |  | L/D Max: | 214.29 | at alpha= | 1 | deg
Re: | 8000000 |  |  | Cd Min: | 0.05874 | at alpha= | 20 | deg
Mach: | 0 |  |  | Cl=0 at alpha= | -4.7718 | deg
|  |  |  | @ Cl=0.1, Cd= | 0.0053498
|  |  |  | @ Cl=0.4, Cd= | 0.0046794
|  |  |  | @ Cl=0.6, Cd= | 0.0031854
alpha (deg) | Cl | Cd | Cm | Cl/Cd
-20 | -1.3989 | 0.0323 | -0.1143 | -43.3096
-19.5 | -1.3889 | 0.02847 | -0.1153 | -48.7847
-19 | -1.3698 | 0.02537 | -0.1161 | -53.9929
-18.5 | -1.331 | 0.02286 | -0.1193 | -58.224
-18 | -1.2726 | 0.02073 | -0.1254 | -61.3893
-17.5 | -1.1928 | 0.01862 | -0.1355 | -64.0602
-17 | -1.1395 | 0.01697 | -0.1395 | -67.1479
-16.5 | -1.1209 | 0.01583 | -0.1354 | -70.8086
-16 | -1.0985 | 0.01484 | -0.1315 | -74.0229
-15.5 | -1.0738 | 0.01405 | -0.1275 | -76.427
-15 | -1.046 | 0.01345 | -0.1236 | -77.7695
-14.5 | -1.0072 | 0.01278 | -0.1218 | -78.8106
-14 | -0.9647 | 0.01223 | -0.1205 | -78.8798
-13.5 | -0.9197 | 0.01179 | -0.1194 | -78.0068
-13 | -0.8732 | 0.01128 | -0.1187 | -77.4113
-12 | -0.7777 | 0.0103 | -0.1175 | -75.5049
-11.5 | -0.7309 | 0.00964 | -0.1167 | -75.8195
-11 | -0.6812 | 0.0091 | -0.1164 | -74.8571
-10.5 | -0.6303 | 0.00868 | -0.1163 | -72.6152
-10 | -0.5779 | 0.00832 | -0.1163 | -69.4591
-9.5 | -0.525 | 0.00798 | -0.1165 | -65.7895
-9 | -0.4717 | 0.00767 | -0.1166 | -61.4993
-8.5 | -0.4172 | 0.00737 | -0.117 | -56.6079
-8 | -0.3624 | 0.00714 | -0.1174 | -50.7563
-7.5 | -0.3081 | 0.00679 | -0.1177 | -45.3756
-7 | -0.2525 | 0.00649 | -0.1183 | -38.906
-6.5 | -0.1965 | 0.00626 | -0.1189 | -31.3898
-6 | -0.1403 | 0.00608 | -0.1195 | -23.0757
-5.5 | -0.0833 | 0.0059 | -0.1203 | -14.1186
-5 | -0.0261 | 0.0057 | -0.1211 | -4.5789
-4.5 | 0.0311 | 0.0055 | -0.1219 | 5.6545
-4 | 0.0884 | 0.00537 | -0.1227 | 16.4618
-3.5 | 0.1459 | 0.00527 | -0.1235 | 27.685
-3 | 0.2042 | 0.0051 | -0.1245 | 40.0392
-2.5 | 0.2623 | 0.00498 | -0.1255 | 52.6707
-2 | 0.3196 | 0.00491 | -0.1262 | 65.0916
-1.5 | 0.3782 | 0.00478 | -0.1273 | 79.1213
-1 | 0.4367 | 0.00451 | -0.1285 | 96.8293
-0.5 | 0.4964 | 0.00405 | -0.1302 | 122.5679
0 | 0.561 | 0.00327 | -0.1334 | 171.5596
0.5 | 0.6209 | 0.00314 | -0.1348 | 197.7389
1 | 0.6793 | 0.00317 | -0.1358 | 214.2902
1.5 | 0.7225 | 0.00402 | -0.1337 | 179.7264
2 | 0.7606 | 0.00515 | -0.1307 | 147.6893
2.5 | 0.8041 | 0.00595 | -0.1288 | 135.1429
3.5 | 0.8904 | 0.00748 | -0.1248 | 119.0374
4 | 0.9352 | 0.00812 | -0.1232 | 115.1724
4.5 | 0.9844 | 0.0085 | -0.1224 | 115.8118
5 | 1.0338 | 0.00883 | -0.1216 | 117.0781
5.5 | 1.082 | 0.00918 | -0.1206 | 117.8649
6 | 1.1277 | 0.00952 | -0.1192 | 118.4559
6.5 | 1.1684 | 0.00992 | -0.1166 | 117.7823
7 | 1.2105 | 0.0103 | -0.1145 | 117.5243
7.5 | 1.2515 | 0.01075 | -0.1122 | 116.4186
8 | 1.2906 | 0.01131 | -0.1097 | 114.1114
8.5 | 1.3314 | 0.01182 | -0.1076 | 112.6396
9 | 1.3712 | 0.01239 | -0.1054 | 110.6699
9.5 | 1.4093 | 0.01305 | -0.103 | 107.9923
10 | 1.4464 | 0.01381 | -0.1005 | 104.7357
10.5 | 1.4829 | 0.01463 | -0.098 | 101.3602
11 | 1.5198 | 0.01543 | -0.0958 | 98.4964
11.5 | 1.5551 | 0.01634 | -0.0934 | 95.1714
12 | 1.5886 | 0.0174 | -0.0908 | 91.2989
12.5 | 1.6208 | 0.01859 | -0.0882 | 87.1867
13 | 1.6536 | 0.01976 | -0.0859 | 83.6842
13.5 | 1.6836 | 0.02115 | -0.0833 | 79.6028
14 | 1.7107 | 0.02279 | -0.0805 | 75.0636
14.5 | 1.7386 | 0.02441 | -0.078 | 71.2249
15 | 1.7642 | 0.02614 | -0.0753 | 67.4904
15.5 | 1.7813 | 0.02802 | -0.0712 | 63.5724
16 | 1.802 | 0.03039 | -0.0685 | 59.2958
16.5 | 1.8209 | 0.03302 | -0.0659 | 55.1454
17 | 1.8407 | 0.03565 | -0.0637 | 51.6325
17.5 | 1.8589 | 0.0385 | -0.0615 | 48.2831
18 | 1.875 | 0.04167 | -0.0596 | 44.9964
18.5 | 1.8885 | 0.04521 | -0.0577 | 41.7717
19 | 1.8993 | 0.04918 | -0.0561 | 38.6194
19.5 | 1.9075 | 0.05362 | -0.0547 | 35.5744
20 | 1.9111 | 0.05874 | -0.0537 | 32.5349

## 99. Re 8M Mach 0.10 (1)
BIGFOIL.COM POLAR EXPORT
NACA66-613
NACA66-613 |  |  |  | Cl Max: | 1.445 | at alpha= | 9 | deg
JavaFoil+Calcfoil stall+Eppler ext transition |  |  |  | L/D Max: | 174.453 | at alpha= | 0 | deg
Re: | 8000000 |  |  | Cd Min: | 0.00363 | at alpha= | -1 | deg
Mach: | 0.1 |  |  | Cl=0 at alpha= | -5.3417 | deg
|  |  |  | @ Cl=0.1, Cd= | 0.0054423
|  |  |  | @ Cl=0.4, Cd= | 0.0051581
|  |  |  | @ Cl=0.6, Cd= | 0.0036549
alpha (deg) | Cl | Cd | Cm | Cl/Cd
-16 | -0.482 | 0.11374 | -0.05 | -4.239
-15.5 | -0.495 | 0.10712 | -0.052 | -4.624
-15 | -0.506 | 0.10174 | -0.052 | -4.972
-14.5 | -0.514 | 0.09607 | -0.053 | -5.347
-14 | -0.518 | 0.09178 | -0.054 | -5.647
-13.5 | -0.52 | 0.08535 | -0.055 | -6.088
-13 | -0.515 | 0.08073 | -0.057 | -6.377
-12.5 | -0.504 | 0.07602 | -0.058 | -6.636
-12 | -0.491 | 0.07114 | -0.06 | -6.897
-11.5 | -0.472 | 0.06605 | -0.063 | -7.146
-11 | -0.534 | 0.01084 | -0.111 | -49.26
-10.5 | -0.507 | 0.0094 | -0.114 | -53.883
-10 | -0.471 | 0.00888 | -0.115 | -53.059
-9.5 | -0.433 | 0.00828 | -0.117 | -52.257
-9 | -0.39 | 0.00791 | -0.118 | -49.266
-8.5 | -0.344 | 0.00758 | -0.119 | -45.336
-8 | -0.295 | 0.00725 | -0.12 | -40.678
-7.5 | -0.243 | 0.00697 | -0.122 | -34.884
-7 | -0.19 | 0.0067 | -0.123 | -28.287
-6.5 | -0.134 | 0.00649 | -0.124 | -20.622
-6 | -0.077 | 0.0063 | -0.125 | -12.205
-5.5 | -0.019 | 0.00544 | -0.126 | -3.4
-5 | 0.041 | 0.00558 | -0.127 | 7.313
-4.5 | 0.101 | 0.00544 | -0.129 | 18.51
-4 | 0.161 | 0.00554 | -0.13 | 29.102
-3.5 | 0.222 | 0.00544 | -0.131 | 40.726
-3 | 0.282 | 0.00534 | -0.132 | 52.916
-2.5 | 0.343 | 0.00525 | -0.133 | 65.446
-2 | 0.405 | 0.00515 | -0.134 | 78.609
-1.5 | 0.466 | 0.0051 | -0.135 | 91.253
-1 | 0.526 | 0.00363 | -0.136 | 145.076
-0.5 | 0.587 | 0.00364 | -0.137 | 161.126
0 | 0.648 | 0.00371 | -0.138 | 174.453
0.5 | 0.708 | 0.00458 | -0.139 | 154.462
1 | 0.769 | 0.00511 | -0.139 | 150.4
1.5 | 0.828 | 0.0051 | -0.14 | 162.487
2 | 0.884 | 0.00556 | -0.141 | 158.795
2.5 | 0.942 | 0.00602 | -0.142 | 156.292
3 | 0.998 | 0.0065 | -0.143 | 153.633
3.5 | 1.053 | 0.00871 | -0.144 | 120.897
4 | 1.107 | 0.00905 | -0.145 | 122.324
4.5 | 1.159 | 0.00862 | -0.145 | 134.532
5 | 1.209 | 0.00893 | -0.146 | 135.404
5.5 | 1.256 | 0.00925 | -0.147 | 135.871
6 | 1.301 | 0.00964 | -0.148 | 135.02
6.5 | 1.339 | 0.01168 | -0.149 | 114.599
7 | 1.372 | 0.01215 | -0.149 | 112.916
7.5 | 1.399 | 0.01264 | -0.15 | 110.675
8 | 1.421 | 0.01316 | -0.151 | 107.971
8.5 | 1.437 | 0.0138 | -0.151 | 104.101
9 | 1.445 | 0.01437 | -0.152 | 100.545
9.5 | 1.439 | 0.01514 | -0.152 | 95.033
10 | 1.425 | 0.01597 | -0.153 | 89.231
10.5 | 1.403 | 0.0167 | -0.153 | 84.047
11 | 1.374 | 0.01766 | -0.154 | 77.777
11.5 | 1.337 | 0.01856 | -0.154 | 72.044
12 | 1.294 | 0.0197 | -0.154 | 65.705
12.5 | 1.246 | 0.02092 | -0.155 | 59.58
13 | 1.194 | 0.0223 | -0.155 | 53.534
13.5 | 0.973 | 0.07748 | -0.11 | 12.554
14 | 0.926 | 0.08248 | -0.109 | 11.225

## 100. Re 8M Mach 0.10 (2)
BIGFOIL.COM POLAR EXPORT
NACA66-613
NACA66-613 |  |  |  | Cl Max: | 1.893 | at alpha= | 19.5 | deg
XFOIL ncrit=9 |  |  |  | L/D Max: | 215.521 | at alpha= | 1 | deg
Re: | 8000000 |  |  | Cd Min: | 0.06434 | at alpha= | 20 | deg
Mach: | 0.1 |  |  | Cl=0 at alpha= | -4.7678 | deg
|  |  |  | @ Cl=0.1, Cd= | 0.005358
|  |  |  | @ Cl=0.4, Cd= | 0.004702
|  |  |  | @ Cl=0.6, Cd= | 0.0031984
alpha (deg) | Cl | Cd | Cm | Cl/Cd
-20 | -1.2972 | 0.04529 | -0.1145 | -28.6421
-19.5 | -1.3209 | 0.03761 | -0.1175 | -35.121
-19 | -1.3356 | 0.03026 | -0.1213 | -44.1375
-18.5 | -1.324 | 0.02637 | -0.1221 | -50.2086
-18 | -1.2761 | 0.0232 | -0.1279 | -55.0043
-17.5 | -1.207 | 0.02067 | -0.1364 | -58.3938
-17 | -1.1286 | 0.01857 | -0.1456 | -60.7754
-16.5 | -1.1128 | 0.01709 | -0.1414 | -65.1141
-16 | -1.0939 | 0.01581 | -0.1372 | -69.1904
-14.5 | -1.0124 | 0.01328 | -0.1255 | -76.2349
-14 | -0.9709 | 0.01265 | -0.1237 | -76.751
-13.5 | -0.9262 | 0.01214 | -0.1223 | -76.2932
-13 | -0.8797 | 0.01159 | -0.1213 | -75.9016
-12.5 | -0.8316 | 0.01117 | -0.1204 | -74.4494
-12 | -0.7823 | 0.01067 | -0.1198 | -73.3177
-11 | -0.6865 | 0.00928 | -0.1182 | -73.9763
-10.5 | -0.6354 | 0.00884 | -0.1178 | -71.8778
-10 | -0.5825 | 0.00845 | -0.1177 | -68.9349
-9.5 | -0.5293 | 0.00808 | -0.1177 | -65.5074
-9 | -0.4756 | 0.00774 | -0.1177 | -61.447
-8.5 | -0.4208 | 0.00743 | -0.118 | -56.6353
-8 | -0.3657 | 0.00719 | -0.1183 | -50.8623
-7.5 | -0.3105 | 0.00685 | -0.1186 | -45.3285
-7 | -0.2547 | 0.00653 | -0.1191 | -39.0046
-6.5 | -0.1984 | 0.00629 | -0.1196 | -31.5421
-6 | -0.1419 | 0.0061 | -0.1202 | -23.2623
-5.5 | -0.0843 | 0.00591 | -0.1209 | -14.264
-5 | -0.0267 | 0.00572 | -0.1217 | -4.6678
-4.5 | 0.0308 | 0.00552 | -0.1225 | 5.5797
-4 | 0.0884 | 0.00538 | -0.1233 | 16.4312
-3.5 | 0.1464 | 0.00527 | -0.1241 | 27.7799
-3 | 0.2051 | 0.00511 | -0.1251 | 40.137
-2.5 | 0.2635 | 0.00499 | -0.1261 | 52.8056
-2 | 0.3211 | 0.00492 | -0.1268 | 65.2642
-1.5 | 0.3801 | 0.00479 | -0.1279 | 79.3528
-1 | 0.4389 | 0.00453 | -0.1291 | 96.8874
-0.5 | 0.499 | 0.00406 | -0.1308 | 122.9064
0 | 0.564 | 0.00327 | -0.134 | 172.4771
0.5 | 0.6243 | 0.00315 | -0.1355 | 198.1905
1 | 0.6832 | 0.00317 | -0.1365 | 215.5205
1.5 | 0.7271 | 0.00399 | -0.1345 | 182.2306
2 | 0.7646 | 0.00515 | -0.1313 | 148.466
3.5 | 0.8937 | 0.00752 | -0.1251 | 118.8431
4 | 0.9384 | 0.00817 | -0.1233 | 114.8592
4.5 | 0.9878 | 0.00854 | -0.1224 | 115.6674
5 | 1.0371 | 0.00888 | -0.1216 | 116.7905
5.5 | 1.0853 | 0.00923 | -0.1205 | 117.584
6 | 1.1284 | 0.00957 | -0.1183 | 117.9101
6.5 | 1.1697 | 0.00999 | -0.1158 | 117.0871
7 | 1.2121 | 0.01039 | -0.1136 | 116.6603
7.5 | 1.2537 | 0.01086 | -0.1113 | 115.442
8 | 1.2928 | 0.01145 | -0.1087 | 112.9083
8.5 | 1.3336 | 0.01198 | -0.1064 | 111.3189
9 | 1.374 | 0.01257 | -0.1042 | 109.3079
9.5 | 1.4124 | 0.01327 | -0.1018 | 106.4356
10 | 1.4492 | 0.01408 | -0.0991 | 102.9261
10.5 | 1.486 | 0.01492 | -0.0966 | 99.5979
11 | 1.5234 | 0.01576 | -0.0943 | 96.6624
11.5 | 1.5588 | 0.01674 | -0.0918 | 93.1183
12 | 1.5916 | 0.01791 | -0.089 | 88.8666
12.5 | 1.6245 | 0.0191 | -0.0864 | 85.0524
13 | 1.6565 | 0.02041 | -0.0838 | 81.1612
13.5 | 1.6851 | 0.02199 | -0.0809 | 76.6303
14 | 1.714 | 0.02361 | -0.0782 | 72.5964
14.5 | 1.7417 | 0.02535 | -0.0756 | 68.7061
15 | 1.7655 | 0.02734 | -0.0726 | 64.5757
16 | 1.8009 | 0.03206 | -0.0655 | 56.1728
16.5 | 1.8221 | 0.03464 | -0.0631 | 52.601
17 | 1.8412 | 0.03748 | -0.0607 | 49.1249
17.5 | 1.8578 | 0.04068 | -0.0585 | 45.6686
18 | 1.8712 | 0.04432 | -0.0564 | 42.2202
18.5 | 1.8814 | 0.04843 | -0.0546 | 38.8478
19 | 1.8889 | 0.05305 | -0.053 | 35.606
19.5 | 1.893 | 0.05825 | -0.0518 | 32.4979
20 | 1.8921 | 0.06434 | -0.0512 | 29.4078

## 101. Re 8M Mach 0.25 (1)
BIGFOIL.COM POLAR EXPORT
NACA66-613
NACA66-613 |  |  |  | Cl Max: | 1.416 | at alpha= | 8.5 | deg
JavaFoil+Calcfoil stall+Eppler ext transition |  |  |  | L/D Max: | 177.615 | at alpha= | 0 | deg
Re: | 8000000 |  |  | Cd Min: | 0.00365 | at alpha= | -1 | deg
Mach: | 0.25 |  |  | Cl=0 at alpha= | -5.3443 | deg
|  |  |  | @ Cl=0.1, Cd= | 0.0055356
|  |  |  | @ Cl=0.4, Cd= | 0.0052729
|  |  |  | @ Cl=0.6, Cd= | 0.10506
alpha (deg) | Cl | Cd | Cm | Cl/Cd
-17 | -0.068 | 0.13906 | -0.05 | -0.488
-16.5 | -0.16 | 0.13408 | -0.05 | -1.191
-16 | -0.222 | 0.13056 | -0.05 | -1.703
-15.5 | -0.273 | 0.11973 | -0.05 | -2.28
-15 | -0.317 | 0.11205 | -0.051 | -2.833
-14.5 | -0.356 | 0.10471 | -0.051 | -3.402
-14 | -0.389 | 0.09843 | -0.052 | -3.956
-13.5 | -0.416 | 0.09087 | -0.053 | -4.582
-13 | -0.433 | 0.08657 | -0.054 | -5.003
-12.5 | -0.441 | 0.08031 | -0.055 | -5.494
-12 | -0.443 | 0.07528 | -0.057 | -5.883
-11.5 | -0.436 | 0.07069 | -0.057 | -6.165
-11 | -0.423 | 0.06471 | -0.062 | -6.53
-10.5 | -0.403 | 0.06152 | -0.062 | -6.548
-10 | -0.38 | 0.05674 | -0.067 | -6.695
-9.5 | -0.424 | 0.009 | -0.119 | -47.07
-9 | -0.387 | 0.0083 | -0.121 | -46.636
-8.5 | -0.344 | 0.00791 | -0.122 | -43.502
-8 | -0.297 | 0.0075 | -0.123 | -39.555
-7.5 | -0.246 | 0.00721 | -0.125 | -34.151
-7 | -0.192 | 0.00687 | -0.126 | -28.011
-6.5 | -0.136 | 0.00662 | -0.127 | -20.601
-6 | -0.078 | 0.00642 | -0.128 | -12.211
-5.5 | -0.019 | 0.00622 | -0.13 | -3.044
-5 | 0.042 | 0.00603 | -0.131 | 6.932
-4.5 | 0.103 | 0.00551 | -0.132 | 18.751
-4 | 0.165 | 0.00537 | -0.133 | 30.768
-3.5 | 0.228 | 0.00529 | -0.134 | 43.001
-3 | 0.29 | 0.00519 | -0.135 | 55.861
-2.5 | 0.353 | 0.00534 | -0.136 | 65.98
-2 | 0.416 | 0.00525 | -0.137 | 79.223
-1.5 | 0.478 | 0.00514 | -0.138 | 93.153
-1 | 0.541 | 0.00365 | -0.139 | 148.022
-0.5 | 0.603 | 0.00367 | -0.14 | 164.153
0 | 0.666 | 0.00375 | -0.141 | 177.615
0.5 | 0.728 | 0.00466 | -0.142 | 156.236
1 | 0.789 | 0.00475 | -0.143 | 166.108
1.5 | 0.851 | 0.00522 | -0.144 | 162.843
2 | 0.908 | 0.00569 | -0.145 | 159.385
2.5 | 0.967 | 0.00618 | -0.146 | 156.433
3 | 1.025 | 0.00671 | -0.147 | 152.633
3.5 | 1.081 | 0.009 | -0.148 | 120.138
4 | 1.135 | 0.00859 | -0.149 | 132.098
4.5 | 1.187 | 0.00892 | -0.149 | 133.06
5 | 1.237 | 0.00927 | -0.15 | 133.424
5.5 | 1.283 | 0.00963 | -0.151 | 133.211
6 | 1.325 | 0.01171 | -0.152 | 113.191
6.5 | 1.359 | 0.01224 | -0.152 | 110.976
7 | 1.386 | 0.01278 | -0.153 | 108.463
7.5 | 1.405 | 0.01338 | -0.154 | 105.001
8 | 1.415 | 0.01403 | -0.155 | 100.846
8.5 | 1.416 | 0.01466 | -0.155 | 96.563
9 | 1.406 | 0.01551 | -0.156 | 90.627
9.5 | 1.373 | 0.01646 | -0.156 | 83.4
10 | 1.327 | 0.01741 | -0.157 | 76.225
10.5 | 1.266 | 0.01847 | -0.157 | 68.567
11 | 1.192 | 0.01978 | -0.157 | 60.263
11.5 | 1.089 | 0.02332 | -0.155 | 46.702
12 | 0.838 | 0.08015 | -0.088 | 10.458
12.5 | 0.751 | 0.09152 | -0.077 | 8.206
13 | 0.662 | 0.09755 | -0.076 | 6.788
13.5 | 0.569 | 0.10506 | -0.076 | 5.415

## 102. Re 8M Mach 0.25 (2)
BIGFOIL.COM POLAR EXPORT
NACA66-613
NACA66-613 |  |  |  | Cl Max: | 1.7883 | at alpha= | 16.5 | deg
XFOIL ncrit=9 |  |  |  | L/D Max: | 220.784 | at alpha= | 1 | deg
Re: | 8000000 |  |  | Cd Min: | 0.20931 | at alpha= | -19.5 | deg
Mach: | 0.25 |  |  | Cl=0 at alpha= | -4.7437 | deg
|  |  |  | @ Cl=0.1, Cd= | 0.005422
|  |  |  | @ Cl=0.4, Cd= | 0.0047851
|  |  |  | @ Cl=0.6, Cd= | 0.0032464
alpha (deg) | Cl | Cd | Cm | Cl/Cd
-19.5 | -0.4906 | 0.20931 | -0.0299 | -2.3439
-19 | -0.4883 | 0.19264 | -0.0378 | -2.5348
-18.5 | -0.4718 | 0.18596 | -0.0417 | -2.5371
-18 | -0.45 | 0.17814 | -0.0482 | -2.5261
-17.5 | -0.417 | 0.1705 | -0.0572 | -2.4457
-16 | -0.8908 | 0.04493 | -0.142 | -19.8264
-15.5 | -0.9223 | 0.02778 | -0.1664 | -33.2001
-15 | -0.9396 | 0.02347 | -0.1623 | -40.0341
-14.5 | -0.9538 | 0.01975 | -0.1562 | -48.2937
-14 | -0.9394 | 0.01779 | -0.1507 | -52.8049
-13.5 | -0.9189 | 0.0165 | -0.1447 | -55.6909
-13 | -0.8872 | 0.01542 | -0.14 | -57.5357
-12.5 | -0.8474 | 0.01427 | -0.1367 | -59.3833
-12 | -0.8061 | 0.01296 | -0.1336 | -62.1991
-11.5 | -0.7583 | 0.01205 | -0.1313 | -62.9295
-11 | -0.7097 | 0.01105 | -0.1293 | -64.2262
-10.5 | -0.661 | 0.01004 | -0.1274 | -65.8367
-10 | -0.6062 | 0.00947 | -0.1263 | -64.0127
-9.5 | -0.5519 | 0.00891 | -0.1253 | -61.9416
-9 | -0.4962 | 0.00837 | -0.1246 | -59.2832
-8.5 | -0.44 | 0.00791 | -0.124 | -55.6258
-8 | -0.383 | 0.00753 | -0.1237 | -50.8632
-7.5 | -0.3247 | 0.0072 | -0.1237 | -45.0972
-7 | -0.2671 | 0.00679 | -0.1236 | -39.3373
-6.5 | -0.2091 | 0.00648 | -0.1237 | -32.2685
-6 | -0.1498 | 0.00623 | -0.1242 | -24.0449
-5.5 | -0.0901 | 0.006 | -0.1247 | -15.0167
-5 | -0.0304 | 0.00583 | -0.1253 | -5.2144
-4.5 | 0.0289 | 0.00561 | -0.1259 | 5.1515
-4 | 0.0887 | 0.00545 | -0.1266 | 16.2752
-3.5 | 0.1492 | 0.0053 | -0.1275 | 28.1509
-3 | 0.2098 | 0.00515 | -0.1285 | 40.7379
-2.5 | 0.2699 | 0.00502 | -0.1294 | 53.7649
-2 | 0.3295 | 0.00496 | -0.1302 | 66.4315
-1.5 | 0.3904 | 0.00482 | -0.1313 | 80.9959
-1 | 0.4509 | 0.0046 | -0.1324 | 98.0217
-0.5 | 0.5131 | 0.00411 | -0.1343 | 124.8418
0 | 0.581 | 0.00328 | -0.1378 | 177.1341
0.5 | 0.6432 | 0.00317 | -0.1393 | 202.9022
1 | 0.7043 | 0.00319 | -0.1403 | 220.7837
1.5 | 0.7521 | 0.00385 | -0.1387 | 195.3506
3 | 0.869 | 0.00694 | -0.1288 | 125.2161
3.5 | 0.9112 | 0.00771 | -0.1261 | 118.1842
4 | 0.9542 | 0.0084 | -0.1235 | 113.5952
4.5 | 1.0027 | 0.00876 | -0.1218 | 114.4635
5 | 1.0465 | 0.00913 | -0.1192 | 114.6221
5.5 | 1.0912 | 0.00951 | -0.1167 | 114.7424
6 | 1.1346 | 0.00997 | -0.1141 | 113.8014
6.5 | 1.1784 | 0.01046 | -0.1116 | 112.6577
7 | 1.2223 | 0.01097 | -0.1091 | 111.4221
7.5 | 1.2643 | 0.01158 | -0.1064 | 109.1796
8 | 1.3054 | 0.01228 | -0.1035 | 106.3029
8.5 | 1.3473 | 0.01296 | -0.1008 | 103.9583
9 | 1.3883 | 0.01376 | -0.0981 | 100.8939
9.5 | 1.427 | 0.0147 | -0.095 | 97.0748
10 | 1.4661 | 0.01567 | -0.092 | 93.5609
10.5 | 1.5046 | 0.01671 | -0.089 | 90.0419
11 | 1.5408 | 0.01794 | -0.0858 | 85.8863
11.5 | 1.576 | 0.0193 | -0.0826 | 81.658
12 | 1.6093 | 0.02084 | -0.0792 | 77.2217
12.5 | 1.6405 | 0.0226 | -0.0757 | 72.5885
13 | 1.6712 | 0.0245 | -0.0722 | 68.2122
13.5 | 1.6982 | 0.02675 | -0.0686 | 63.4841
14 | 1.7211 | 0.02945 | -0.0648 | 58.4414
14.5 | 1.7441 | 0.03226 | -0.0613 | 54.0639
15 | 1.7642 | 0.03543 | -0.0579 | 49.794
16 | 1.7842 | 0.04318 | -0.0498 | 41.3201
16.5 | 1.7883 | 0.04847 | -0.0469 | 36.895
17 | 1.7863 | 0.05477 | -0.0445 | 32.6146
17.5 | 1.7752 | 0.06248 | -0.0431 | 28.4123
18 | 1.7571 | 0.07173 | -0.043 | 24.496
18.5 | 1.7308 | 0.0828 | -0.0449 | 20.9034
19 | 1.6976 | 0.09585 | -0.0491 | 17.711
19.5 | 1.6619 | 0.1102 | -0.0555 | 15.0808
20 | 1.6227 | 0.12599 | -0.0643 | 12.8796

## 103. Re 8M Mach 0.50 (1)
BIGFOIL.COM POLAR EXPORT
NACA66-613
NACA66-613 |  |  |  | Cl Max: | 1.475 | at alpha= | 19 | deg
JavaFoil+Calcfoil stall+Eppler ext transition |  |  |  | L/D Max: | 190.312 | at alpha= | 0 | deg
Re: | 8000000 |  |  | Cd Min: | 0.00381 | at alpha= | -1 | deg
Mach: | 0.5 |  |  | Cl=0 at alpha= | -5.3485 | deg
|  |  |  | @ Cl=0.1, Cd= | 0.0063353
|  |  |  | @ Cl=0.4, Cd= | 0.0056956
|  |  |  | @ Cl=0.6, Cd= | 0.003906
alpha (deg) | Cl | Cd | Cm | Cl/Cd
-20 | -0.805 | 0.15205 | -0.062 | -5.293
-19.5 | -0.778 | 0.14647 | -0.062 | -5.311
-19 | -0.751 | 0.1419 | -0.063 | -5.292
-18.5 | -0.725 | 0.14003 | -0.064 | -5.176
-18 | -0.697 | 0.13529 | -0.064 | -5.151
-17.5 | -0.669 | 0.1294 | -0.063 | -5.17
-17 | -0.642 | 0.11957 | -0.064 | -5.37
-16.5 | -0.615 | 0.11183 | -0.066 | -5.502
-16 | -0.589 | 0.10422 | -0.068 | -5.654
-15.5 | -0.559 | 0.11367 | -0.064 | -4.919
-15 | -0.532 | 0.10857 | -0.064 | -4.897
-14.5 | -0.505 | 0.09863 | -0.065 | -5.116
-14 | -0.478 | 0.09051 | -0.068 | -5.282
-13.5 | -0.452 | 0.08365 | -0.071 | -5.4
-13 | -0.426 | 0.07576 | -0.076 | -5.628
-12.5 | -0.402 | 0.06729 | -0.083 | -5.975
-12 | -0.433 | 0.01516 | -0.123 | -28.562
-11.5 | -0.339 | 0.07979 | -0.063 | -4.247
-11 | -0.312 | 0.07113 | -0.065 | -4.38
-10.5 | -0.284 | 0.06497 | -0.066 | -4.374
-10 | -0.257 | 0.06018 | -0.069 | -4.272
-9.5 | -0.23 | 0.05554 | -0.072 | -4.14
-9 | -0.205 | 0.0476 | -0.086 | -4.308
-8.5 | -0.174 | 0.05457 | -0.065 | -3.184
-8 | -0.146 | 0.05092 | -0.065 | -2.871
-7.5 | -0.168 | 0.04755 | -0.066 | -3.535
-7 | -0.154 | 0.04326 | -0.071 | -3.568
-6.5 | -0.141 | 0.00749 | -0.141 | -18.844
-6 | -0.084 | 0.00705 | -0.143 | -11.859
-5.5 | -0.02 | 0.00675 | -0.144 | -3.039
-5 | 0.046 | 0.00651 | -0.145 | 7.025
-4.5 | 0.114 | 0.00629 | -0.147 | 18.101
-4 | 0.183 | 0.0061 | -0.148 | 29.976
-3.5 | 0.252 | 0.00596 | -0.149 | 42.354
-3 | 0.322 | 0.00582 | -0.151 | 55.387
-2.5 | 0.392 | 0.00571 | -0.152 | 68.684
-2 | 0.464 | 0.00558 | -0.153 | 83.208
-1.5 | 0.534 | 0.00549 | -0.154 | 97.227
-1 | 0.604 | 0.00381 | -0.156 | 158.581
-0.5 | 0.674 | 0.00384 | -0.157 | 175.531
0 | 0.744 | 0.00391 | -0.158 | 190.312
0.5 | 0.813 | 0.00459 | -0.159 | 177.237
1 | 0.882 | 0.00514 | -0.16 | 171.563
1.5 | 0.951 | 0.00574 | -0.161 | 165.724
2 | 1.012 | 0.00641 | -0.162 | 157.971
2.5 | 1.077 | 0.00646 | -0.163 | 166.65
3 | 1.138 | 0.01056 | -0.164 | 107.772
3.5 | 1.196 | 0.01106 | -0.165 | 108.167
4 | 1.25 | 0.01162 | -0.166 | 107.556
4.5 | 1.296 | 0.0122 | -0.166 | 106.241
5 | 1.334 | 0.01292 | -0.167 | 103.2
5.5 | 1.356 | 0.01374 | -0.168 | 98.707
6 | 1.356 | 0.01462 | -0.169 | 92.723
6.5 | 1.278 | 0.01568 | -0.169 | 81.508
7 | 0.675 | 0.04653 | -0.095 | 14.515
7.5 | 0.855 | 0.01798 | -0.171 | 47.536
8 | 0.724 | 0.05576 | -0.081 | 12.979
8.5 | 0.918 | 0.01903 | -0.172 | 48.242
9 | 0.948 | 0.02047 | -0.172 | 46.339
9.5 | 0.977 | 0.02213 | -0.173 | 44.167
10 | 0.831 | 0.06915 | -0.091 | 12.024
10.5 | 1.04 | 0.0231 | -0.174 | 45.014
11 | 1.068 | 0.02465 | -0.174 | 43.334
11.5 | 1.093 | 0.02732 | -0.174 | 40
12 | 0.941 | 0.08487 | -0.103 | 11.092
12.5 | 0.965 | 0.0946 | -0.101 | 10.206
13 | 1.001 | 0.08666 | -0.113 | 11.546
13.5 | 1.028 | 0.0934 | -0.114 | 11.006
14 | 1.064 | 0.09573 | -0.123 | 11.115
14.5 | 1.067 | 0.10438 | -0.101 | 10.226
15 | 1.104 | 0.10675 | -0.115 | 10.343
15.5 | 1.171 | 0.09281 | -0.139 | 12.615
16 | 1.155 | 0.12459 | -0.115 | 9.269
16.5 | 1.176 | 0.12096 | -0.112 | 9.725
17 | 1.249 | 0.10324 | -0.141 | 12.097
17.5 | 1.319 | 0.0874 | -0.155 | 15.088
18 | 1.252 | 0.13217 | -0.114 | 9.475
18.5 | 1.304 | 0.12517 | -0.132 | 10.416
19 | 1.475 | 0.06267 | -0.172 | 23.545
19.5 | 1.463 | 0.08127 | -0.165 | 18.002
20 | 1.392 | 0.14103 | -0.139 | 9.869

## 104. Re 8M Mach 0.50 (2)
BIGFOIL.COM POLAR EXPORT
NACA66-613
NACA66-613 |  |  |  | Cl Max: | 1.4142 | at alpha= | 9 | deg
XFOIL ncrit=9 |  |  |  | L/D Max: | 249.566 | at alpha= | 1.5 | deg
Re: | 8000000 |  |  | Cd Min: | 0.23716 | at alpha= | -20 | deg
Mach: | 0.5 |  |  | Cl=0 at alpha= | -4.6473 | deg
|  |  |  | @ Cl=0.1, Cd= | 0.0057351
|  |  |  | @ Cl=0.4, Cd= | 0.0050298
|  |  |  | @ Cl=0.6, Cd= | 0.0040708
alpha (deg) | Cl | Cd | Cm | Cl/Cd
-20 | -0.5093 | 0.23716 | -0.0321 | -2.1475
-19 | -0.4562 | 0.21813 | -0.046 | -2.0914
-18.5 | -0.4172 | 0.20613 | -0.0583 | -2.024
-18 | -0.3817 | 0.1963 | -0.0683 | -1.9445
-17.5 | -0.3532 | 0.18714 | -0.0759 | -1.8874
-16.5 | -0.2903 | 0.16607 | -0.0957 | -1.7481
-16 | -0.2627 | 0.15715 | -0.1036 | -1.6717
-15.5 | -0.2417 | 0.14862 | -0.1096 | -1.6263
-15 | -0.2229 | 0.14073 | -0.1147 | -1.5839
-14.5 | -0.2027 | 0.13384 | -0.119 | -1.5145
-14 | -0.1869 | 0.12648 | -0.123 | -1.4777
-13.5 | -0.1779 | 0.11768 | -0.1275 | -1.5117
-13 | -0.1629 | 0.11091 | -0.131 | -1.4688
-12.5 | -0.1484 | 0.10385 | -0.135 | -1.429
-12 | -0.1321 | 0.09748 | -0.1386 | -1.3551
-11.5 | -0.1243 | 0.08954 | -0.1428 | -1.3882
-11 | -0.1252 | 0.08044 | -0.1478 | -1.5564
-10.5 | -0.119 | 0.07288 | -0.1523 | -1.6328
-10 | -0.1201 | 0.06442 | -0.1575 | -1.8643
-9.5 | -0.1424 | 0.05225 | -0.1669 | -2.7254
-9 | -0.1665 | 0.0411 | -0.1765 | -4.0511
-8.5 | -0.1914 | 0.03493 | -0.1755 | -5.4795
-8 | -0.224 | 0.0301 | -0.1679 | -7.4419
-7.5 | -0.2367 | 0.02435 | -0.1613 | -9.7207
-7 | -0.2428 | 0.01725 | -0.1543 | -14.0754
-6.5 | -0.232 | 0.01008 | -0.148 | -23.0159
-6 | -0.182 | 0.00769 | -0.1444 | -23.6671
-5.5 | -0.1168 | 0.00695 | -0.1427 | -16.8058
-5 | -0.0486 | 0.00644 | -0.142 | -7.5466
-4.5 | 0.0203 | 0.00607 | -0.1417 | 3.3443
-4 | 0.0891 | 0.00577 | -0.1418 | 15.4419
-3.5 | 0.1579 | 0.00555 | -0.1421 | 28.4505
-3 | 0.2265 | 0.0054 | -0.1427 | 41.9444
-2.5 | 0.2956 | 0.00524 | -0.1435 | 56.4122
-2 | 0.3652 | 0.00509 | -0.1446 | 71.7485
-1.5 | 0.4346 | 0.00497 | -0.1458 | 87.4447
-1 | 0.5026 | 0.00487 | -0.1467 | 103.2033
-0.5 | 0.5737 | 0.0044 | -0.1488 | 130.3864
0 | 0.6544 | 0.00339 | -0.1538 | 193.0383
0.5 | 0.7262 | 0.00328 | -0.1556 | 221.4024
1 | 0.7967 | 0.00331 | -0.1568 | 240.6949
1.5 | 0.8635 | 0.00346 | -0.1572 | 249.5665
2 | 0.8818 | 0.00515 | -0.1479 | 171.2233
2.5 | 0.9114 | 0.00623 | -0.1408 | 146.2921
3 | 0.9192 | 0.00747 | -0.1294 | 123.0522
3.5 | 0.9383 | 0.00879 | -0.1207 | 106.7463
4 | 0.9708 | 0.00995 | -0.1146 | 97.5678
4.5 | 1.0198 | 0.01067 | -0.1113 | 95.5764
5 | 1.0691 | 0.01144 | -0.1081 | 93.4528
5.5 | 1.1196 | 0.01225 | -0.1049 | 91.3959
6 | 1.167 | 0.01325 | -0.101 | 88.0755
6.5 | 1.2168 | 0.01425 | -0.0974 | 85.3895
7 | 1.265 | 0.01541 | -0.0934 | 82.0896
7.5 | 1.3097 | 0.01685 | -0.0888 | 77.727
8 | 1.3514 | 0.01857 | -0.0836 | 72.7733
8.5 | 1.3918 | 0.02055 | -0.0781 | 67.7275
9 | 1.4142 | 0.02373 | -0.0708 | 59.5954
9.5 | 1.403 | 0.02955 | -0.0612 | 47.4788
10 | 1.3955 | 0.03668 | -0.0534 | 38.0453
10.5 | 1.3656 | 0.04613 | -0.0472 | 29.6033
11 | 1.3278 | 0.05679 | -0.0438 | 23.3809
11.5 | 1.2879 | 0.06881 | -0.0438 | 18.7168
12.5 | 1.2136 | 0.09759 | -0.055 | 12.4357
13 | 1.184 | 0.114 | -0.0656 | 10.386
13.5 | 1.1618 | 0.13096 | -0.0774 | 8.8714
14 | 1.1486 | 0.14751 | -0.0882 | 7.7866

## 105. Re 10M Mach 0.00 (1)
BIGFOIL.COM POLAR EXPORT
NACA66-613
NACA66-613 |  |  |  | Cl Max: | 1.45 | at alpha= | 9 | deg
JavaFoil+Calcfoil stall+Eppler ext transition |  |  |  | L/D Max: | 152.126 | at alpha= | 2 | deg
Re: | 10000000 |  |  | Cd Min: | 0.00404 | at alpha= | -1 | deg
Mach: | 0 |  |  | Cl=0 at alpha= | -5.3475 | deg
|  |  |  | @ Cl=0.1, Cd= | 0.00547
|  |  |  | @ Cl=0.4, Cd= | 0.0049854
|  |  |  | @ Cl=0.6, Cd= | 0.0046536
alpha (deg) | Cl | Cd | Cm | Cl/Cd
-16 | -0.509 | 0.11226 | -0.051 | -4.537
-15.5 | -0.519 | 0.1053 | -0.052 | -4.932
-15 | -0.527 | 0.09862 | -0.054 | -5.347
-14.5 | -0.532 | 0.09331 | -0.055 | -5.705
-14 | -0.534 | 0.08838 | -0.057 | -6.043
-13.5 | -0.532 | 0.08366 | -0.057 | -6.36
-13 | -0.525 | 0.07889 | -0.058 | -6.651
-12.5 | -0.513 | 0.07401 | -0.061 | -6.928
-12 | -0.498 | 0.0679 | -0.065 | -7.341
-11.5 | -0.48 | 0.06159 | -0.07 | -7.79
-11 | -0.543 | 0.00943 | -0.112 | -57.591
-10.5 | -0.511 | 0.00876 | -0.114 | -58.284
-10 | -0.474 | 0.00834 | -0.115 | -56.834
-9.5 | -0.434 | 0.00787 | -0.116 | -55.16
-9 | -0.39 | 0.00754 | -0.118 | -51.806
-8.5 | -0.344 | 0.00723 | -0.119 | -47.526
-8 | -0.295 | 0.00694 | -0.12 | -42.417
-7.5 | -0.243 | 0.00667 | -0.121 | -36.393
-7 | -0.189 | 0.00643 | -0.122 | -29.413
-6.5 | -0.134 | 0.0055 | -0.124 | -24.278
-6 | -0.077 | 0.00564 | -0.125 | -13.584
-5.5 | -0.018 | 0.00552 | -0.126 | -3.342
-5 | 0.041 | 0.00537 | -0.127 | 7.56
-4.5 | 0.1 | 0.00547 | -0.128 | 18.327
-4 | 0.16 | 0.00538 | -0.129 | 29.82
-3.5 | 0.221 | 0.00528 | -0.13 | 41.79
-3 | 0.281 | 0.00516 | -0.131 | 54.453
-2.5 | 0.342 | 0.00509 | -0.132 | 67.161
-2 | 0.403 | 0.00498 | -0.133 | 80.982
-1.5 | 0.463 | 0.00493 | -0.134 | 93.947
-1 | 0.524 | 0.00404 | -0.135 | 129.568
-0.5 | 0.584 | 0.00463 | -0.136 | 126.169
0 | 0.645 | 0.00472 | -0.137 | 136.633
0.5 | 0.705 | 0.00505 | -0.138 | 139.61
1 | 0.765 | 0.00546 | -0.139 | 140.044
1.5 | 0.824 | 0.00542 | -0.14 | 151.965
2 | 0.879 | 0.00578 | -0.14 | 152.126
2.5 | 0.937 | 0.00619 | -0.141 | 151.352
3 | 0.994 | 0.0067 | -0.142 | 148.228
3.5 | 1.049 | 0.00835 | -0.143 | 125.594
4 | 1.102 | 0.00865 | -0.144 | 127.423
4.5 | 1.154 | 0.00896 | -0.145 | 128.867
5 | 1.204 | 0.00857 | -0.146 | 140.552
5.5 | 1.252 | 0.00886 | -0.146 | 141.252
6 | 1.297 | 0.0092 | -0.147 | 141.007
6.5 | 1.335 | 0.00959 | -0.148 | 139.186
7 | 1.369 | 0.00912 | -0.149 | 150.154
7.5 | 1.398 | 0.01203 | -0.149 | 116.192
8 | 1.422 | 0.01254 | -0.15 | 113.357
8.5 | 1.439 | 0.01314 | -0.151 | 109.567
9 | 1.45 | 0.01374 | -0.151 | 105.58
9.5 | 1.448 | 0.01443 | -0.152 | 100.362
10 | 1.438 | 0.01511 | -0.152 | 95.153
10.5 | 1.421 | 0.01582 | -0.153 | 89.796
11 | 1.396 | 0.01667 | -0.153 | 83.738
11.5 | 1.366 | 0.01749 | -0.154 | 78.092
12 | 1.329 | 0.01856 | -0.154 | 71.585
12.5 | 1.288 | 0.0195 | -0.154 | 66.041
13 | 1.242 | 0.02069 | -0.154 | 60.03
13.5 | 1.191 | 0.02235 | -0.154 | 53.31
14 | 1.135 | 0.02488 | -0.153 | 45.604

## 106. Re 10M Mach 0.00 (2)
BIGFOIL.COM POLAR EXPORT
NACA66-613
NACA66-613 |  |  |  | Cl Max: | 1.9336 | at alpha= | 20 | deg
XFOIL ncrit=9 |  |  |  | L/D Max: | 207.975 | at alpha= | 1 | deg
Re: | 10000000 |  |  | Cd Min: | 0.05632 | at alpha= | 20 | deg
Mach: | 0 |  |  | Cl=0 at alpha= | -4.7811 | deg
|  |  |  | @ Cl=0.1, Cd= | 0.0051198
|  |  |  | @ Cl=0.4, Cd= | 0.0045586
|  |  |  | @ Cl=0.6, Cd= | 0.0032239
alpha (deg) | Cl | Cd | Cm | Cl/Cd
-17.5 | -1.1813 | 0.01711 | -0.1407 | -69.0415
-17 | -1.1608 | 0.01612 | -0.1369 | -72.0099
-16.5 | -1.1387 | 0.01511 | -0.1331 | -75.3607
-16 | -1.1162 | 0.01411 | -0.1291 | -79.107
-15.5 | -1.0968 | 0.01331 | -0.1239 | -82.4042
-15 | -1.0604 | 0.01261 | -0.1217 | -84.092
-14.5 | -1.0194 | 0.01198 | -0.1201 | -85.0918
-14 | -0.976 | 0.01145 | -0.1189 | -85.2402
-13.5 | -0.9297 | 0.01097 | -0.1181 | -84.7493
-13 | -0.8827 | 0.01051 | -0.1174 | -83.9867
-12.5 | -0.8335 | 0.01009 | -0.1171 | -82.6065
-12 | -0.7839 | 0.00972 | -0.1167 | -80.6481
-11.5 | -0.7332 | 0.0093 | -0.1166 | -78.8387
-11 | -0.6841 | 0.00875 | -0.1161 | -78.1829
-10.5 | -0.6325 | 0.0083 | -0.1161 | -76.2048
-10 | -0.5806 | 0.0079 | -0.116 | -73.4937
-9.5 | -0.5275 | 0.00755 | -0.1162 | -69.8675
-9 | -0.4733 | 0.00725 | -0.1165 | -65.2828
-8.5 | -0.4189 | 0.00699 | -0.1169 | -59.9285
-8 | -0.3634 | 0.00676 | -0.1174 | -53.7574
-7.5 | -0.3076 | 0.00654 | -0.118 | -47.0336
-7 | -0.2523 | 0.00624 | -0.1185 | -40.4327
-6.5 | -0.1963 | 0.00599 | -0.1191 | -32.7713
-6 | -0.1393 | 0.00578 | -0.1199 | -24.1003
-5.5 | -0.0822 | 0.00562 | -0.1206 | -14.6263
-5 | -0.025 | 0.00549 | -0.1214 | -4.5537
-4.5 | 0.0321 | 0.00531 | -0.1222 | 6.0452
-4 | 0.0902 | 0.00514 | -0.1232 | 17.5486
-3.5 | 0.1484 | 0.00502 | -0.1241 | 29.5618
-3 | 0.2061 | 0.00492 | -0.125 | 41.8902
-2.5 | 0.2639 | 0.0048 | -0.1259 | 54.9792
-2 | 0.3223 | 0.00471 | -0.1269 | 68.4289
-1.5 | 0.38 | 0.00463 | -0.1278 | 82.0734
-1 | 0.4388 | 0.00442 | -0.129 | 99.276
-0.5 | 0.4984 | 0.00405 | -0.1305 | 123.0617
0 | 0.5596 | 0.00356 | -0.1326 | 157.191
0.5 | 0.6233 | 0.00303 | -0.1354 | 205.7096
1 | 0.678 | 0.00326 | -0.1356 | 207.9755
1.5 | 0.7142 | 0.00451 | -0.1322 | 158.3592
2.5 | 0.8021 | 0.0061 | -0.1285 | 131.4918
3 | 0.8479 | 0.00676 | -0.1271 | 125.429
3.5 | 0.8943 | 0.00736 | -0.1257 | 121.5082
4 | 0.9416 | 0.00788 | -0.1245 | 119.4924
5 | 1.042 | 0.00853 | -0.1233 | 122.1571
5.5 | 1.0918 | 0.00883 | -0.1227 | 123.6467
6 | 1.1391 | 0.00921 | -0.1215 | 123.6808
6.5 | 1.183 | 0.00954 | -0.1197 | 124.0042
7 | 1.2248 | 0.00989 | -0.1174 | 123.8423
7.5 | 1.2646 | 0.01037 | -0.1148 | 121.9479
8 | 1.3053 | 0.01082 | -0.1125 | 120.6377
8.5 | 1.346 | 0.0113 | -0.1103 | 119.115
9.5 | 1.4235 | 0.01251 | -0.1055 | 113.789
10 | 1.4607 | 0.01321 | -0.1029 | 110.5753
10.5 | 1.4986 | 0.0139 | -0.1007 | 107.8129
11 | 1.5354 | 0.01468 | -0.0983 | 104.5913
11.5 | 1.5701 | 0.01561 | -0.0958 | 100.583
12 | 1.6035 | 0.01664 | -0.0931 | 96.3642
12.5 | 1.6372 | 0.01768 | -0.0906 | 92.6018
13 | 1.669 | 0.01887 | -0.088 | 88.4473
13.5 | 1.6981 | 0.02029 | -0.0852 | 83.6915
14 | 1.7282 | 0.02168 | -0.0827 | 79.714
14.5 | 1.7564 | 0.02326 | -0.0801 | 75.5116
15 | 1.7817 | 0.02507 | -0.0774 | 71.069
15.5 | 1.8045 | 0.02708 | -0.0745 | 66.6359
16.5 | 1.8436 | 0.03127 | -0.0682 | 58.9575
17 | 1.8647 | 0.0337 | -0.0659 | 55.3323
17.5 | 1.8835 | 0.03641 | -0.0636 | 51.7303
18 | 1.8997 | 0.03947 | -0.0614 | 48.1302
18.5 | 1.9134 | 0.0429 | -0.0594 | 44.6014
19 | 1.9237 | 0.04678 | -0.0575 | 41.1223
19.5 | 1.9304 | 0.05125 | -0.0559 | 37.6663
20 | 1.9336 | 0.05632 | -0.0546 | 34.3324

## 107. Re 10M Mach 0.10 (1)
BIGFOIL.COM POLAR EXPORT
NACA66-613
NACA66-613 |  |  |  | Cl Max: | 1.446 | at alpha= | 9 | deg
JavaFoil+Calcfoil stall+Eppler ext transition |  |  |  | L/D Max: | 152.246 | at alpha= | 2 | deg
Re: | 10000000 |  |  | Cd Min: | 0.00403 | at alpha= | -1 | deg
Mach: | 0.1 |  |  | Cl=0 at alpha= | -5.3417 | deg
|  |  |  | @ Cl=0.1, Cd= | 0.0055177
|  |  |  | @ Cl=0.4, Cd= | 0.0050381
|  |  |  | @ Cl=0.6, Cd= | 0.0046313
alpha (deg) | Cl | Cd | Cm | Cl/Cd
-16 | -0.482 | 0.11377 | -0.051 | -4.238
-15.5 | -0.495 | 0.10797 | -0.051 | -4.587
-15 | -0.506 | 0.10106 | -0.053 | -5.007
-14.5 | -0.514 | 0.09501 | -0.054 | -5.41
-14 | -0.519 | 0.08913 | -0.056 | -5.825
-13.5 | -0.52 | 0.08468 | -0.057 | -6.142
-13 | -0.515 | 0.07989 | -0.058 | -6.449
-12.5 | -0.505 | 0.07523 | -0.059 | -6.711
-12 | -0.491 | 0.07018 | -0.062 | -7.001
-11.5 | -0.478 | 0.05956 | -0.073 | -8.028
-11 | -0.537 | 0.00992 | -0.112 | -54.166
-10.5 | -0.508 | 0.0089 | -0.114 | -57.097
-10 | -0.472 | 0.00845 | -0.115 | -55.908
-9.5 | -0.433 | 0.00795 | -0.117 | -54.543
-9 | -0.39 | 0.00759 | -0.118 | -51.402
-8.5 | -0.344 | 0.00728 | -0.119 | -47.25
-8 | -0.295 | 0.00697 | -0.121 | -42.348
-7.5 | -0.243 | 0.0067 | -0.122 | -36.355
-7 | -0.19 | 0.00646 | -0.123 | -29.384
-6.5 | -0.134 | 0.00623 | -0.124 | -21.512
-6 | -0.077 | 0.0054 | -0.125 | -14.241
-5.5 | -0.019 | 0.00553 | -0.126 | -3.35
-5 | 0.041 | 0.00538 | -0.128 | 7.581
-4.5 | 0.101 | 0.00552 | -0.129 | 18.268
-4 | 0.161 | 0.00535 | -0.13 | 30.131
-3.5 | 0.222 | 0.00525 | -0.131 | 42.206
-3 | 0.282 | 0.00522 | -0.132 | 54.1
-2.5 | 0.343 | 0.00513 | -0.133 | 66.941
-2 | 0.405 | 0.00503 | -0.134 | 80.528
-1.5 | 0.466 | 0.0049 | -0.135 | 94.93
-1 | 0.526 | 0.00403 | -0.136 | 130.72
-0.5 | 0.587 | 0.00461 | -0.137 | 127.229
0 | 0.648 | 0.00471 | -0.138 | 137.424
0.5 | 0.708 | 0.00505 | -0.139 | 140.242
1 | 0.769 | 0.00548 | -0.139 | 140.135
1.5 | 0.828 | 0.00545 | -0.14 | 152.014
2 | 0.884 | 0.0058 | -0.141 | 152.246
2.5 | 0.942 | 0.00623 | -0.142 | 151.01
3 | 0.998 | 0.00674 | -0.143 | 148.169
3.5 | 1.054 | 0.0084 | -0.144 | 125.45
4 | 1.108 | 0.00873 | -0.145 | 126.815
4.5 | 1.16 | 0.00904 | -0.145 | 128.296
5 | 1.209 | 0.00859 | -0.146 | 140.744
5.5 | 1.257 | 0.00891 | -0.147 | 141.091
6 | 1.301 | 0.00926 | -0.148 | 140.613
6.5 | 1.339 | 0.00968 | -0.149 | 138.38
7 | 1.373 | 0.0117 | -0.149 | 117.292
7.5 | 1.4 | 0.01214 | -0.15 | 115.381
8 | 1.422 | 0.01266 | -0.151 | 112.356
8.5 | 1.438 | 0.0133 | -0.151 | 108.097
9 | 1.446 | 0.01381 | -0.152 | 104.767
9.5 | 1.441 | 0.01462 | -0.153 | 98.54
10 | 1.427 | 0.01534 | -0.153 | 92.988
10.5 | 1.405 | 0.01603 | -0.154 | 87.658
11 | 1.375 | 0.01694 | -0.154 | 81.17
11.5 | 1.339 | 0.01794 | -0.154 | 74.641
12 | 1.297 | 0.0189 | -0.155 | 68.597
12.5 | 1.249 | 0.02001 | -0.155 | 62.4
13 | 1.197 | 0.02129 | -0.155 | 56.226
13.5 | 1.113 | 0.02801 | -0.15 | 39.753
14 | 1.038 | 0.03521 | -0.147 | 29.491

## 108. Re 10M Mach 0.10 (2)
BIGFOIL.COM POLAR EXPORT
NACA66-613
NACA66-613 |  |  |  | Cl Max: | 1.9169 | at alpha= | 20 | deg
XFOIL ncrit=9 |  |  |  | L/D Max: | 211.238 | at alpha= | 1 | deg
Re: | 10000000 |  |  | Cd Min: | 0.06153 | at alpha= | 20 | deg
Mach: | 0.1 |  |  | Cl=0 at alpha= | -4.7769 | deg
|  |  |  | @ Cl=0.1, Cd= | 0.0051203
|  |  |  | @ Cl=0.4, Cd= | 0.004569
|  |  |  | @ Cl=0.6, Cd= | 0.0032473
alpha (deg) | Cl | Cd | Cm | Cl/Cd
-20 | -1.3384 | 0.04061 | -0.1168 | -32.9574
-19.5 | -1.3416 | 0.03452 | -0.1202 | -38.8644
-19 | -1.3488 | 0.02885 | -0.1216 | -46.7522
-18.5 | -1.3225 | 0.02405 | -0.127 | -54.9896
-18 | -1.2682 | 0.02085 | -0.1341 | -60.8249
-17.5 | -1.1791 | 0.01841 | -0.146 | -64.0467
-17 | -1.1577 | 0.01719 | -0.1427 | -67.3473
-16.5 | -1.1344 | 0.01612 | -0.139 | -70.3722
-16 | -1.111 | 0.01506 | -0.1351 | -73.7716
-15.5 | -1.0898 | 0.01402 | -0.1304 | -77.7318
-15 | -1.0651 | 0.01319 | -0.1258 | -80.7506
-14.5 | -1.0259 | 0.01244 | -0.1237 | -82.4678
-14 | -0.9833 | 0.01182 | -0.1221 | -83.1895
-13.5 | -0.9372 | 0.01128 | -0.1209 | -83.0851
-13 | -0.89 | 0.01077 | -0.1199 | -82.637
-12.5 | -0.8406 | 0.01033 | -0.1193 | -81.3746
-12 | -0.7905 | 0.00992 | -0.1188 | -79.6875
-10.5 | -0.6378 | 0.00844 | -0.1176 | -75.5687
-10 | -0.5856 | 0.00801 | -0.1174 | -73.1086
-9.5 | -0.532 | 0.00763 | -0.1174 | -69.7248
-9 | -0.4775 | 0.00732 | -0.1176 | -65.2322
-8 | -0.3666 | 0.00679 | -0.1183 | -53.9912
-7.5 | -0.3103 | 0.00657 | -0.1188 | -47.2298
-7 | -0.2546 | 0.00628 | -0.1192 | -40.5414
-6.5 | -0.1981 | 0.00602 | -0.1198 | -32.907
-6 | -0.1407 | 0.0058 | -0.1206 | -24.2586
-5.5 | -0.0832 | 0.00563 | -0.1213 | -14.778
-5 | -0.0257 | 0.0055 | -0.1221 | -4.6727
-4.5 | 0.0319 | 0.00532 | -0.1228 | 5.9962
-4 | 0.0904 | 0.00514 | -0.1238 | 17.5875
-3.5 | 0.1489 | 0.00502 | -0.1248 | 29.6614
-3 | 0.2069 | 0.00492 | -0.1256 | 42.0528
-2.5 | 0.2651 | 0.00481 | -0.1265 | 55.1143
-2 | 0.3239 | 0.00471 | -0.1275 | 68.7686
-1.5 | 0.382 | 0.00463 | -0.1284 | 82.5054
-1 | 0.441 | 0.00443 | -0.1296 | 99.5485
-0.5 | 0.501 | 0.00405 | -0.1312 | 123.7037
0.5 | 0.6268 | 0.00303 | -0.1361 | 206.8647
1 | 0.6823 | 0.00323 | -0.1364 | 211.2384
1.5 | 0.7184 | 0.00449 | -0.1329 | 160
2 | 0.7617 | 0.00535 | -0.1309 | 142.3738
2.5 | 0.8059 | 0.00611 | -0.129 | 131.8985
3 | 0.8515 | 0.00679 | -0.1274 | 125.405
3.5 | 0.8977 | 0.0074 | -0.1259 | 121.3108
4 | 0.9452 | 0.00792 | -0.1247 | 119.3434
5 | 1.0457 | 0.00858 | -0.1233 | 121.8765
5.5 | 1.0955 | 0.00888 | -0.1225 | 123.3671
6 | 1.1421 | 0.00926 | -0.1211 | 123.3369
7 | 1.2263 | 0.00998 | -0.1164 | 122.8758
7.5 | 1.2663 | 0.01047 | -0.1138 | 120.9456
8 | 1.3077 | 0.01094 | -0.1115 | 119.5338
8.5 | 1.3489 | 0.01143 | -0.1093 | 118.014
9.5 | 1.4259 | 0.01273 | -0.1041 | 112.011
10 | 1.4642 | 0.01344 | -0.1016 | 108.9435
10.5 | 1.5026 | 0.01416 | -0.0993 | 106.1158
11 | 1.5388 | 0.01502 | -0.0967 | 102.4501
11.5 | 1.5728 | 0.01604 | -0.0939 | 98.0549
12 | 1.6076 | 0.01706 | -0.0913 | 94.2321
12.5 | 1.6413 | 0.01817 | -0.0887 | 90.3302
13 | 1.6717 | 0.01955 | -0.0858 | 85.509
13.5 | 1.7017 | 0.02098 | -0.083 | 81.1106
14 | 1.7309 | 0.02252 | -0.0803 | 76.8606
14.5 | 1.7568 | 0.02435 | -0.0773 | 72.1478
15 | 1.7817 | 0.02633 | -0.0744 | 67.6681
15.5 | 1.8062 | 0.02835 | -0.0717 | 63.7108
16 | 1.8236 | 0.03036 | -0.0678 | 60.0659
16.5 | 1.8455 | 0.0328 | -0.0652 | 56.2652
17 | 1.8644 | 0.03558 | -0.0627 | 52.4002
17.5 | 1.881 | 0.03868 | -0.0603 | 48.6298
18 | 1.8941 | 0.04225 | -0.058 | 44.8308
18.5 | 1.9047 | 0.04621 | -0.0559 | 41.2184
19 | 1.9124 | 0.05068 | -0.0541 | 37.7348
19.5 | 1.9157 | 0.05586 | -0.0527 | 34.2947
20 | 1.9169 | 0.06153 | -0.0517 | 31.1539

## 109. Re 10M Mach 0.25 (1)
BIGFOIL.COM POLAR EXPORT
NACA66-613
NACA66-613 |  |  |  | Cl Max: | 1.417 | at alpha= | 8.5 | deg
JavaFoil+Calcfoil stall+Eppler ext transition |  |  |  | L/D Max: | 153.333 | at alpha= | 1.5 | deg
Re: | 10000000 |  |  | Cd Min: | 0.00403 | at alpha= | -1 | deg
Mach: | 0.25 |  |  | Cl=0 at alpha= | -5.3443 | deg
|  |  |  | @ Cl=0.1, Cd= | 0.0053469
|  |  |  | @ Cl=0.4, Cd= | 0.0050654
|  |  |  | @ Cl=0.6, Cd= | 0.10414
alpha (deg) | Cl | Cd | Cm | Cl/Cd
-17 | -0.068 | 0.13898 | -0.05 | -0.488
-16.5 | -0.16 | 0.13212 | -0.05 | -1.209
-16 | -0.222 | 0.12819 | -0.05 | -1.734
-15.5 | -0.273 | 0.11976 | -0.051 | -2.28
-15 | -0.317 | 0.11126 | -0.051 | -2.853
-14.5 | -0.356 | 0.1037 | -0.052 | -3.436
-14 | -0.39 | 0.09646 | -0.053 | -4.039
-13.5 | -0.417 | 0.0903 | -0.054 | -4.613
-13 | -0.433 | 0.08522 | -0.055 | -5.086
-12.5 | -0.441 | 0.0797 | -0.056 | -5.538
-12 | -0.444 | 0.07375 | -0.059 | -6.014
-11.5 | -0.436 | 0.0702 | -0.059 | -6.213
-11 | -0.424 | 0.06307 | -0.065 | -6.719
-10.5 | -0.403 | 0.0607 | -0.064 | -6.646
-10 | -0.382 | 0.05434 | -0.071 | -7.028
-9.5 | -0.425 | 0.00849 | -0.119 | -50.123
-9 | -0.388 | 0.00793 | -0.121 | -48.885
-8.5 | -0.344 | 0.0076 | -0.122 | -45.324
-8 | -0.297 | 0.00721 | -0.124 | -41.214
-7.5 | -0.246 | 0.00692 | -0.125 | -35.613
-7 | -0.193 | 0.0066 | -0.126 | -29.219
-6.5 | -0.137 | 0.00636 | -0.127 | -21.469
-6 | -0.079 | 0.00619 | -0.129 | -12.693
-5.5 | -0.019 | 0.00532 | -0.13 | -3.557
-5 | 0.042 | 0.00548 | -0.131 | 7.633
-4.5 | 0.103 | 0.00534 | -0.132 | 19.34
-4 | 0.165 | 0.00522 | -0.133 | 31.7
-3.5 | 0.228 | 0.00533 | -0.134 | 42.694
-3 | 0.29 | 0.00522 | -0.135 | 55.557
-2.5 | 0.353 | 0.00514 | -0.136 | 68.645
-2 | 0.416 | 0.00504 | -0.137 | 82.569
-1.5 | 0.478 | 0.005 | -0.138 | 95.591
-1 | 0.541 | 0.00403 | -0.139 | 134.093
-0.5 | 0.603 | 0.00465 | -0.14 | 129.698
0 | 0.666 | 0.00478 | -0.141 | 139.234
0.5 | 0.728 | 0.00477 | -0.142 | 152.461
1 | 0.789 | 0.00515 | -0.143 | 153.074
1.5 | 0.851 | 0.00555 | -0.144 | 153.333
2 | 0.908 | 0.00594 | -0.145 | 152.733
2.5 | 0.967 | 0.0064 | -0.146 | 151.098
3 | 1.025 | 0.00826 | -0.147 | 124.142
3.5 | 1.081 | 0.00866 | -0.148 | 124.791
4 | 1.136 | 0.0083 | -0.149 | 136.865
4.5 | 1.188 | 0.0086 | -0.149 | 138.031
5 | 1.237 | 0.00891 | -0.15 | 138.829
5.5 | 1.283 | 0.00927 | -0.151 | 138.509
6 | 1.326 | 0.00964 | -0.152 | 137.517
6.5 | 1.36 | 0.0118 | -0.153 | 115.259
7 | 1.387 | 0.01226 | -0.153 | 113.071
7.5 | 1.406 | 0.01285 | -0.154 | 109.431
8 | 1.416 | 0.0135 | -0.155 | 104.948
8.5 | 1.417 | 0.01409 | -0.155 | 100.608
9 | 1.407 | 0.01495 | -0.156 | 94.078
9.5 | 1.375 | 0.01583 | -0.156 | 86.867
10 | 1.328 | 0.01687 | -0.157 | 78.726
10.5 | 1.268 | 0.01789 | -0.157 | 70.869
11 | 1.194 | 0.01895 | -0.158 | 63.006
11.5 | 1.104 | 0.02087 | -0.157 | 52.897
12 | 0.841 | 0.07828 | -0.092 | 10.741
12.5 | 0.751 | 0.08998 | -0.078 | 8.349
13 | 0.662 | 0.09586 | -0.076 | 6.91
13.5 | 0.569 | 0.10414 | -0.076 | 5.464

## 110. Re 10M Mach 0.25 (2)
BIGFOIL.COM POLAR EXPORT
NACA66-613
NACA66-613 |  |  |  | Cl Max: | 1.824 | at alpha= | 17 | deg
XFOIL ncrit=9 |  |  |  | L/D Max: | 223.133 | at alpha= | 1 | deg
Re: | 10000000 |  |  | Cd Min: | 0.21129 | at alpha= | -20 | deg
Mach: | 0.25 |  |  | Cl=0 at alpha= | -4.7546 | deg
|  |  |  | @ Cl=0.1, Cd= | 0.0051711
|  |  |  | @ Cl=0.4, Cd= | 0.0046291
|  |  |  | @ Cl=0.6, Cd= | 0.0034132
alpha (deg) | Cl | Cd | Cm | Cl/Cd
-20 | -0.5133 | 0.21129 | -0.0272 | -2.4294
-19.5 | -0.2932 | 0.15935 | -0.0629 | -1.84
-19 | -0.2776 | 0.15502 | -0.0673 | -1.7907
-18.5 | -0.2633 | 0.15041 | -0.0718 | -1.7505
-16.5 | -0.9522 | 0.04572 | -0.1404 | -20.8268
-16 | -0.9729 | 0.02802 | -0.1679 | -34.7216
-15.5 | -1.0019 | 0.02284 | -0.1641 | -43.866
-15 | -0.9937 | 0.02038 | -0.1595 | -48.7586
-14.5 | -0.9905 | 0.01777 | -0.1535 | -55.74
-14 | -0.9795 | 0.01587 | -0.1468 | -61.7202
-13.5 | -0.9576 | 0.0145 | -0.1406 | -66.0414
-13 | -0.9152 | 0.01353 | -0.1372 | -67.6423
-12.5 | -0.8692 | 0.01261 | -0.1345 | -68.9294
-12 | -0.8217 | 0.01167 | -0.132 | -70.4113
-11.5 | -0.7707 | 0.01092 | -0.13 | -70.5769
-11 | -0.7164 | 0.01039 | -0.1286 | -68.9509
-10.5 | -0.6638 | 0.00966 | -0.1272 | -68.7164
-10 | -0.6121 | 0.00883 | -0.1257 | -69.3205
-9.5 | -0.5565 | 0.00826 | -0.1248 | -67.3729
-9 | -0.5002 | 0.00782 | -0.1241 | -63.9642
-8.5 | -0.4427 | 0.00742 | -0.1238 | -59.6631
-8 | -0.3845 | 0.00707 | -0.1237 | -54.3847
-7.5 | -0.3261 | 0.00679 | -0.1236 | -48.0265
-7 | -0.2671 | 0.00654 | -0.1238 | -40.841
-6.5 | -0.2083 | 0.00618 | -0.1241 | -33.7055
-6 | -0.1489 | 0.00593 | -0.1245 | -25.1096
-5.5 | -0.0894 | 0.00573 | -0.125 | -15.6021
-5 | -0.0297 | 0.00558 | -0.1256 | -5.3226
-4.5 | 0.0308 | 0.00539 | -0.1264 | 5.7143
-4 | 0.0912 | 0.00519 | -0.1272 | 17.5723
-3.5 | 0.1516 | 0.00506 | -0.1281 | 29.9605
-3 | 0.2116 | 0.00497 | -0.129 | 42.5755
-2.5 | 0.2719 | 0.00484 | -0.1299 | 56.1777
-2 | 0.3326 | 0.00473 | -0.1309 | 70.3171
-1.5 | 0.3925 | 0.00465 | -0.1318 | 84.4086
-1 | 0.4535 | 0.00448 | -0.133 | 101.2277
-0.5 | 0.5155 | 0.00409 | -0.1347 | 126.0391
0 | 0.5794 | 0.00358 | -0.137 | 161.8436
0.5 | 0.6461 | 0.00304 | -0.1399 | 212.5329
1 | 0.7051 | 0.00316 | -0.1406 | 223.1329
1.5 | 0.7414 | 0.00441 | -0.1367 | 168.1179
2 | 0.7828 | 0.00537 | -0.1339 | 145.7728
2.5 | 0.8261 | 0.0062 | -0.1315 | 133.2419
3 | 0.8706 | 0.00693 | -0.1292 | 125.6277
4 | 0.9631 | 0.00812 | -0.1253 | 118.6084
4.5 | 1.0137 | 0.00847 | -0.1241 | 119.6812
5 | 1.0602 | 0.0088 | -0.122 | 120.4773
5.5 | 1.1051 | 0.00915 | -0.1195 | 120.776
6 | 1.1482 | 0.00959 | -0.1168 | 119.7289
7 | 1.2361 | 0.01051 | -0.1117 | 117.6118
7.5 | 1.2778 | 0.01112 | -0.1088 | 114.9101
8 | 1.321 | 0.01169 | -0.1062 | 113.0026
8.5 | 1.3631 | 0.01235 | -0.1035 | 110.3725
9 | 1.4026 | 0.01316 | -0.1004 | 106.5805
9.5 | 1.4424 | 0.01401 | -0.0974 | 102.955
10 | 1.4826 | 0.01489 | -0.0945 | 99.5702
10.5 | 1.5213 | 0.0159 | -0.0914 | 95.6792
11 | 1.5574 | 0.0171 | -0.0881 | 91.076
11.5 | 1.5932 | 0.01837 | -0.0848 | 86.7284
12 | 1.6254 | 0.01994 | -0.0811 | 81.5145
12.5 | 1.6575 | 0.02159 | -0.0776 | 76.7717
13 | 1.6874 | 0.02348 | -0.074 | 71.8654
13.5 | 1.7144 | 0.02567 | -0.0702 | 66.7861
14 | 1.7422 | 0.02793 | -0.0667 | 62.3774
14.5 | 1.7671 | 0.03052 | -0.0632 | 57.8997
15 | 1.7893 | 0.03349 | -0.0598 | 53.4279
15.5 | 1.8078 | 0.03691 | -0.0563 | 48.9786
17 | 1.824 | 0.0511 | -0.0457 | 35.6947
17.5 | 1.818 | 0.058 | -0.0437 | 31.3448
18 | 1.8038 | 0.06635 | -0.0428 | 27.1861
18.5 | 1.7818 | 0.07635 | -0.0435 | 23.3373
19 | 1.752 | 0.08834 | -0.0463 | 19.8325
19.5 | 1.7187 | 0.10169 | -0.0514 | 16.9014
20 | 1.6815 | 0.11655 | -0.0587 | 14.4273

## 111. Re 10M Mach 0.50 (1)
BIGFOIL.COM POLAR EXPORT
NACA66-613
NACA66-613 |  |  |  | Cl Max: | 1.392 | at alpha= | 17.5 | deg
JavaFoil+Calcfoil stall+Eppler ext transition |  |  |  | L/D Max: | 160.389 | at alpha= | 2.5 | deg
Re: | 10000000 |  |  | Cd Min: | 0.00418 | at alpha= | -1 | deg
Mach: | 0.5 |  |  | Cl=0 at alpha= | -5.3433 | deg
|  |  |  | @ Cl=0.1, Cd= | 0.0061153
|  |  |  | @ Cl=0.4, Cd= | 0.0055001
|  |  |  | @ Cl=0.6, Cd= | 0.0042251
alpha (deg) | Cl | Cd | Cm | Cl/Cd
-20 | -0.806 | 0.14803 | -0.063 | -5.447
-19.5 | -0.779 | 0.14208 | -0.063 | -5.482
-19 | -0.752 | 0.13466 | -0.064 | -5.585
-18.5 | -0.725 | 0.13816 | -0.065 | -5.251
-18 | -0.697 | 0.13334 | -0.065 | -5.23
-17.5 | -0.67 | 0.12617 | -0.064 | -5.308
-17 | -0.643 | 0.11771 | -0.066 | -5.462
-16.5 | -0.617 | 0.10967 | -0.068 | -5.623
-16 | -0.592 | 0.1001 | -0.072 | -5.914
-15.5 | -0.559 | 0.11355 | -0.064 | -4.925
-15 | -0.532 | 0.1067 | -0.064 | -4.985
-14.5 | -0.505 | 0.09741 | -0.066 | -5.186
-14 | -0.479 | 0.08855 | -0.07 | -5.411
-13.5 | -0.454 | 0.08059 | -0.075 | -5.63
-13 | -0.431 | 0.06975 | -0.083 | -6.178
-12.5 | -0.428 | 0.03962 | -0.106 | -10.798
-12 | -0.437 | 0.0135 | -0.124 | -32.34
-11.5 | -0.339 | 0.07932 | -0.064 | -4.273
-11 | -0.312 | 0.06981 | -0.065 | -4.463
-10.5 | -0.284 | 0.06416 | -0.067 | -4.433
-10 | -0.257 | 0.05918 | -0.071 | -4.349
-9.5 | -0.23 | 0.05444 | -0.075 | -4.234
-9 | -0.243 | 0.00979 | -0.133 | -24.791
-8.5 | -0.174 | 0.05394 | -0.065 | -3.222
-8 | -0.146 | 0.0503 | -0.066 | -2.908
-7.5 | -0.168 | 0.04722 | -0.067 | -3.561
-7 | -0.155 | 0.0426 | -0.073 | -3.629
-6.5 | -0.141 | 0.0072 | -0.141 | -19.622
-6 | -0.084 | 0.00679 | -0.143 | -12.331
-5.5 | -0.021 | 0.0065 | -0.144 | -3.155
-5 | 0.046 | 0.00629 | -0.145 | 7.277
-4.5 | 0.114 | 0.00607 | -0.147 | 18.757
-4 | 0.183 | 0.0059 | -0.148 | 31.011
-3.5 | 0.253 | 0.00574 | -0.149 | 44.013
-3 | 0.323 | 0.00563 | -0.151 | 57.255
-2.5 | 0.393 | 0.00551 | -0.152 | 71.308
-2 | 0.464 | 0.00541 | -0.153 | 85.884
-1.5 | 0.534 | 0.00497 | -0.154 | 107.447
-1 | 0.604 | 0.00418 | -0.156 | 144.411
-0.5 | 0.674 | 0.0048 | -0.157 | 140.519
0 | 0.744 | 0.00469 | -0.158 | 158.696
0.5 | 0.813 | 0.00511 | -0.159 | 159.108
1 | 0.882 | 0.00559 | -0.16 | 157.805
1.5 | 0.951 | 0.00613 | -0.161 | 155.176
2 | 1.012 | 0.00665 | -0.162 | 152.29
2.5 | 1.077 | 0.00672 | -0.163 | 160.389
3 | 1.139 | 0.00878 | -0.164 | 129.74
3.5 | 1.197 | 0.01064 | -0.165 | 112.456
4 | 1.25 | 0.01118 | -0.166 | 111.856
4.5 | 1.298 | 0.01176 | -0.167 | 110.328
5 | 1.335 | 0.01245 | -0.167 | 107.197
5.5 | 1.358 | 0.01319 | -0.168 | 102.913
6 | 1.357 | 0.01406 | -0.169 | 96.521
6.5 | 1.28 | 0.01509 | -0.17 | 84.835
7 | 0.673 | 0.04703 | -0.089 | 14.314
7.5 | 0.856 | 0.01737 | -0.171 | 49.276
8 | 0.724 | 0.05397 | -0.083 | 13.415
8.5 | 0.919 | 0.01832 | -0.172 | 50.176
9 | 0.95 | 0.01971 | -0.173 | 48.188
9.5 | 0.979 | 0.02128 | -0.173 | 45.995
10 | 0.834 | 0.06779 | -0.097 | 12.309
10.5 | 1.041 | 0.02219 | -0.174 | 46.935
11 | 1.07 | 0.02367 | -0.175 | 45.211
11.5 | 1.096 | 0.02612 | -0.175 | 41.964
12 | 0.953 | 0.07932 | -0.116 | 12.008
12.5 | 0.967 | 0.09213 | -0.104 | 10.501
13 | 1.174 | 0.03127 | -0.174 | 37.537
13.5 | 1.159 | 0.04485 | -0.166 | 25.849
14 | 1.094 | 0.08052 | -0.139 | 13.588
14.5 | 1.075 | 0.09998 | -0.111 | 10.749
15 | 1.164 | 0.07663 | -0.147 | 15.193
15.5 | 1.281 | 0.05057 | -0.17 | 25.338
16 | 1.157 | 0.12137 | -0.117 | 9.531
16.5 | 1.191 | 0.11266 | -0.124 | 10.569
17 | 1.369 | 0.05386 | -0.171 | 25.413
17.5 | 1.392 | 0.05861 | -0.171 | 23.747
18 | 1.261 | 0.13655 | -0.121 | 9.238
18.5 | 1.295 | 0.13807 | -0.127 | 9.383
19 | 1.334 | 0.13605 | -0.135 | 9.808
19.5 | 1.353 | 0.1538 | -0.132 | 8.795
20 | 1.369 | 0.17158 | -0.128 | 7.977

## 112. Re 10M Mach 0.50 (2)
BIGFOIL.COM POLAR EXPORT
NACA66-613
NACA66-613 |  |  |  | Cl Max: | 1.4316 | at alpha= | 9 | deg
XFOIL ncrit=9 |  |  |  | L/D Max: | 252.587 | at alpha= | 1 | deg
Re: | 10000000 |  |  | Cd Min: | 0.23502 | at alpha= | -20 | deg
Mach: | 0.5 |  |  | Cl=0 at alpha= | -4.6558 | deg
|  |  |  | @ Cl=0.1, Cd= | 0.0055273
|  |  |  | @ Cl=0.4, Cd= | 0.0048284
|  |  |  | @ Cl=0.6, Cd= | 0.0041423
alpha (deg) | Cl | Cd | Cm | Cl/Cd
-20 | -0.4968 | 0.23502 | -0.0367 | -2.1139
-19.5 | -0.4779 | 0.22606 | -0.0411 | -2.114
-19 | -0.4382 | 0.2141 | -0.0533 | -2.0467
-18.5 | -0.4071 | 0.2036 | -0.0626 | -1.9995
-18 | -0.3802 | 0.19484 | -0.0696 | -1.9513
-17.5 | -0.354 | 0.18596 | -0.0766 | -1.9036
-17 | -0.3243 | 0.17604 | -0.0855 | -1.8422
-16.5 | -0.2893 | 0.1646 | -0.0974 | -1.7576
-16 | -0.266 | 0.15556 | -0.1044 | -1.71
-15.5 | -0.246 | 0.14721 | -0.1101 | -1.6711
-15 | -0.2263 | 0.13956 | -0.1152 | -1.6215
-14.5 | -0.2067 | 0.13285 | -0.1192 | -1.5559
-14 | -0.1911 | 0.12529 | -0.1236 | -1.5253
-13.5 | -0.1844 | 0.11635 | -0.1279 | -1.5849
-13 | -0.168 | 0.10966 | -0.1317 | -1.532
-12.5 | -0.1541 | 0.10251 | -0.1357 | -1.5033
-12 | -0.1376 | 0.09614 | -0.1394 | -1.4312
-11.5 | -0.1292 | 0.08838 | -0.1437 | -1.4619
-11 | -0.1344 | 0.07855 | -0.1493 | -1.711
-10.5 | -0.1306 | 0.07064 | -0.1541 | -1.8488
-10 | -0.1323 | 0.06203 | -0.1598 | -2.1328
-9.5 | -0.1439 | 0.05119 | -0.1687 | -2.8111
-9 | -0.1709 | 0.04027 | -0.1777 | -4.2439
-8.5 | -0.2203 | 0.03267 | -0.1751 | -6.7432
-8 | -0.2491 | 0.02785 | -0.1669 | -8.9443
-7.5 | -0.2561 | 0.0221 | -0.1604 | -11.5882
-7 | -0.2584 | 0.01518 | -0.1534 | -17.0224
-6.5 | -0.2406 | 0.00887 | -0.1474 | -27.1251
-6 | -0.182 | 0.0073 | -0.1447 | -24.9315
-5.5 | -0.117 | 0.00644 | -0.143 | -18.1677
-5 | -0.0477 | 0.00605 | -0.1424 | -7.8843
-4.5 | 0.0216 | 0.00576 | -0.1422 | 3.75
-4 | 0.0909 | 0.00556 | -0.1423 | 16.3489
-3.5 | 0.1604 | 0.00531 | -0.1428 | 30.2072
-3 | 0.2304 | 0.00514 | -0.1436 | 44.8249
-2.5 | 0.3001 | 0.005 | -0.1446 | 60.02
-2 | 0.3693 | 0.00486 | -0.1456 | 75.9877
-1.5 | 0.4373 | 0.00479 | -0.1464 | 91.2944
-1 | 0.5071 | 0.00467 | -0.1478 | 108.5867
-0.5 | 0.5775 | 0.00433 | -0.1495 | 133.3718
0 | 0.6518 | 0.00371 | -0.1526 | 175.6873
0.5 | 0.731 | 0.00313 | -0.1566 | 233.5463
1 | 0.8007 | 0.00317 | -0.1577 | 252.5868
2 | 0.8704 | 0.00549 | -0.1458 | 158.5428
2.5 | 0.9033 | 0.00639 | -0.1394 | 141.3615
3 | 0.9173 | 0.00753 | -0.1291 | 121.8194
3.5 | 0.943 | 0.00868 | -0.1216 | 108.6406
4 | 0.9833 | 0.00956 | -0.1168 | 102.8556
4.5 | 1.0334 | 0.01021 | -0.1136 | 101.2145
5 | 1.0836 | 0.01093 | -0.1104 | 99.14
5.5 | 1.1337 | 0.01172 | -0.107 | 96.7321
6 | 1.1836 | 0.0126 | -0.1035 | 93.9365
6.5 | 1.2337 | 0.01355 | -0.0998 | 91.048
7.5 | 1.3273 | 0.01606 | -0.0909 | 82.6463
8 | 1.3729 | 0.01755 | -0.086 | 78.2279
8.5 | 1.4157 | 0.01935 | -0.0805 | 73.1628
9 | 1.4316 | 0.0228 | -0.0722 | 62.7895
9.5 | 1.4201 | 0.02851 | -0.0624 | 49.8106
10 | 1.4072 | 0.03602 | -0.0541 | 39.0672
10.5 | 1.3775 | 0.04529 | -0.0477 | 30.4151
11 | 1.3403 | 0.05568 | -0.044 | 24.0715
11.5 | 1.3011 | 0.06746 | -0.0436 | 19.287
12 | 1.2626 | 0.08082 | -0.0469 | 15.6224
12.5 | 1.2271 | 0.09572 | -0.054 | 12.8197
13 | 1.1972 | 0.11182 | -0.064 | 10.7065
13.5 | 1.1746 | 0.12862 | -0.0757 | 9.1323
14 | 1.1611 | 0.14503 | -0.0867 | 8.0059

## 113. Re 12M Mach 0.00 (1)
BIGFOIL.COM POLAR EXPORT
NACA66-613
NACA66-613 |  |  |  | Cl Max: | 1.451 | at alpha= | 9 | deg
JavaFoil+Calcfoil stall+Eppler ext transition |  |  |  | L/D Max: | 151.993 | at alpha= | 7.5 | deg
Re: | 12000000 |  |  | Cd Min: | 0.00493 | at alpha= | -2 | deg
Mach: | 0 |  |  | Cl=0 at alpha= | -5.3475 | deg
|  |  |  | @ Cl=0.1, Cd= | 0.00538
|  |  |  | @ Cl=0.4, Cd= | 0.004932
|  |  |  | @ Cl=0.6, Cd= | 0.0051846
alpha (deg) | Cl | Cd | Cm | Cl/Cd
-16 | -0.509 | 0.11222 | -0.051 | -4.54
-15.5 | -0.52 | 0.10401 | -0.053 | -4.997
-15 | -0.528 | 0.09737 | -0.055 | -5.42
-14.5 | -0.533 | 0.09225 | -0.056 | -5.774
-14 | -0.535 | 0.08704 | -0.058 | -6.142
-13.5 | -0.533 | 0.08244 | -0.059 | -6.462
-13 | -0.525 | 0.07795 | -0.06 | -6.74
-12.5 | -0.514 | 0.07263 | -0.063 | -7.074
-12 | -0.5 | 0.06653 | -0.067 | -7.51
-11.5 | -0.491 | 0.05088 | -0.081 | -9.657
-11 | -0.544 | 0.00908 | -0.112 | -59.861
-10.5 | -0.512 | 0.00843 | -0.114 | -60.687
-10 | -0.475 | 0.00804 | -0.115 | -59.067
-9.5 | -0.434 | 0.00762 | -0.116 | -57
-9 | -0.391 | 0.0073 | -0.118 | -53.56
-8.5 | -0.344 | 0.007 | -0.119 | -49.16
-8 | -0.295 | 0.00672 | -0.12 | -43.883
-7.5 | -0.243 | 0.00645 | -0.121 | -37.674
-7 | -0.189 | 0.00552 | -0.123 | -34.268
-6.5 | -0.134 | 0.00568 | -0.124 | -23.551
-6 | -0.077 | 0.00551 | -0.125 | -13.92
-5.5 | -0.018 | 0.00538 | -0.126 | -3.43
-5 | 0.041 | 0.00548 | -0.127 | 7.42
-4.5 | 0.1 | 0.00538 | -0.128 | 18.663
-4 | 0.16 | 0.00521 | -0.129 | 30.814
-3.5 | 0.221 | 0.00511 | -0.13 | 43.207
-3 | 0.281 | 0.00506 | -0.131 | 55.605
-2.5 | 0.342 | 0.00497 | -0.132 | 68.743
-2 | 0.403 | 0.00493 | -0.133 | 81.846
-1.5 | 0.463 | 0.00544 | -0.134 | 85.117
-1 | 0.524 | 0.005 | -0.135 | 104.788
-0.5 | 0.584 | 0.00514 | -0.136 | 113.498
0 | 0.645 | 0.00531 | -0.137 | 121.289
0.5 | 0.705 | 0.00535 | -0.138 | 131.677
1 | 0.765 | 0.00574 | -0.139 | 133.309
1.5 | 0.824 | 0.00555 | -0.14 | 148.433
2 | 0.879 | 0.00593 | -0.14 | 148.214
2.5 | 0.937 | 0.00633 | -0.141 | 147.923
3 | 0.993 | 0.00779 | -0.142 | 127.599
3.5 | 1.049 | 0.00813 | -0.143 | 129.052
4 | 1.102 | 0.00843 | -0.144 | 130.75
4.5 | 1.154 | 0.00874 | -0.145 | 132.113
5 | 1.204 | 0.00903 | -0.146 | 133.411
5.5 | 1.252 | 0.0086 | -0.146 | 145.617
6 | 1.297 | 0.00893 | -0.147 | 145.318
6.5 | 1.336 | 0.00926 | -0.148 | 144.184
7 | 1.37 | 0.00961 | -0.149 | 142.508
7.5 | 1.399 | 0.0092 | -0.149 | 151.993
8 | 1.422 | 0.01213 | -0.15 | 117.212
8.5 | 1.44 | 0.01272 | -0.151 | 113.193
9 | 1.451 | 0.01333 | -0.151 | 108.883
9.5 | 1.449 | 0.01395 | -0.152 | 103.85
10 | 1.439 | 0.01462 | -0.152 | 98.458
10.5 | 1.422 | 0.01541 | -0.153 | 92.274
11 | 1.397 | 0.01612 | -0.153 | 86.694
11.5 | 1.367 | 0.01694 | -0.154 | 80.697
12 | 1.33 | 0.01807 | -0.154 | 73.607
12.5 | 1.289 | 0.01881 | -0.155 | 68.555
13 | 1.244 | 0.01993 | -0.155 | 62.418
13.5 | 1.194 | 0.02146 | -0.155 | 55.648
14 | 1.137 | 0.02399 | -0.154 | 47.383

## 114. Re 12M Mach 0.00 (2)
BIGFOIL.COM POLAR EXPORT
NACA66-613
NACA66-613 |  |  |  | Cl Max: | 1.9516 | at alpha= | 20 | deg
XFOIL ncrit=9 |  |  |  | L/D Max: | 207.342 | at alpha= | 0.5 | deg
Re: | 12000000 |  |  | Cd Min: | 0.05441 | at alpha= | 20 | deg
Mach: | 0 |  |  | Cl=0 at alpha= | -4.7919 | deg
|  |  |  | @ Cl=0.1, Cd= | 0.004947
|  |  |  | @ Cl=0.4, Cd= | 0.0044368
|  |  |  | @ Cl=0.6, Cd= | 0.0032529
alpha (deg) | Cl | Cd | Cm | Cl/Cd
-18 | -1.2233 | 0.01727 | -0.1417 | -70.8338
-17.5 | -1.2038 | 0.01624 | -0.1379 | -74.1256
-17 | -1.1799 | 0.01529 | -0.1345 | -77.1681
-16.5 | -1.1538 | 0.01445 | -0.1312 | -79.8478
-16 | -1.13 | 0.01362 | -0.1271 | -82.9662
-15.5 | -1.1059 | 0.01288 | -0.1226 | -85.8618
-15 | -1.0689 | 0.0121 | -0.1205 | -88.3388
-14.5 | -1.0277 | 0.01148 | -0.119 | -89.5209
-14 | -0.9831 | 0.01092 | -0.118 | -90.0275
-13.5 | -0.9365 | 0.01045 | -0.1172 | -89.6172
-13 | -0.8884 | 0.00999 | -0.1167 | -88.9289
-12.5 | -0.8392 | 0.0096 | -0.1163 | -87.4167
-12 | -0.7885 | 0.00922 | -0.1162 | -85.5206
-11.5 | -0.7378 | 0.00885 | -0.1159 | -83.3672
-11 | -0.6853 | 0.00852 | -0.1161 | -80.4343
-10.5 | -0.6342 | 0.00808 | -0.1159 | -78.4901
-10 | -0.5818 | 0.00765 | -0.116 | -76.0523
-9.5 | -0.5287 | 0.00728 | -0.1161 | -72.6236
-8.5 | -0.4195 | 0.00671 | -0.1169 | -62.5186
-8 | -0.3639 | 0.00649 | -0.1175 | -56.0709
-7.5 | -0.3082 | 0.00629 | -0.118 | -48.9984
-7 | -0.2519 | 0.00606 | -0.1187 | -41.5677
-6.5 | -0.1954 | 0.00579 | -0.1194 | -33.7478
-6 | -0.1387 | 0.00559 | -0.1201 | -24.8122
-5.5 | -0.0817 | 0.00543 | -0.1208 | -15.046
-5 | -0.0241 | 0.0053 | -0.1217 | -4.5472
-4.5 | 0.0338 | 0.00513 | -0.1227 | 6.5887
-4 | 0.0917 | 0.00496 | -0.1236 | 18.4879
-3.5 | 0.1493 | 0.00487 | -0.1244 | 30.6571
-3 | 0.2074 | 0.00477 | -0.1254 | 43.4801
-2.5 | 0.2656 | 0.00465 | -0.1263 | 57.1183
-2 | 0.3233 | 0.00459 | -0.1272 | 70.4357
-1.5 | 0.382 | 0.00448 | -0.1283 | 85.2679
-1 | 0.4404 | 0.00434 | -0.1293 | 101.4747
-0.5 | 0.4994 | 0.00404 | -0.1307 | 123.6139
0 | 0.5596 | 0.00366 | -0.1325 | 152.8962
0.5 | 0.6241 | 0.00301 | -0.1356 | 207.3422
1 | 0.6684 | 0.0038 | -0.1338 | 175.8947
2 | 0.7564 | 0.00545 | -0.1301 | 138.789
2.5 | 0.8019 | 0.00616 | -0.1286 | 130.1786
3 | 0.8493 | 0.00674 | -0.1274 | 126.0089
4 | 0.9469 | 0.00768 | -0.1256 | 123.2943
4.5 | 0.9983 | 0.00797 | -0.1252 | 125.2572
5 | 1.0485 | 0.00829 | -0.1246 | 126.4777
5.5 | 1.0986 | 0.00859 | -0.124 | 127.8929
6 | 1.1469 | 0.00894 | -0.1231 | 128.2886
6.5 | 1.1949 | 0.00926 | -0.1221 | 129.0389
7 | 1.2355 | 0.00963 | -0.1196 | 128.297
7.5 | 1.2758 | 0.01004 | -0.117 | 127.0717
8 | 1.317 | 0.01045 | -0.1148 | 126.0287
8.5 | 1.3576 | 0.01092 | -0.1125 | 124.3223
9 | 1.3963 | 0.01148 | -0.11 | 121.6289
9.5 | 1.434 | 0.01211 | -0.1074 | 118.4145
10 | 1.4732 | 0.0127 | -0.1051 | 116
10.5 | 1.5113 | 0.01337 | -0.1028 | 113.0366
11 | 1.5472 | 0.01416 | -0.1003 | 109.2655
11.5 | 1.5812 | 0.01509 | -0.0975 | 104.7846
12 | 1.6163 | 0.01599 | -0.0951 | 101.0819
12.5 | 1.6501 | 0.01701 | -0.0926 | 97.0076
13.5 | 1.7114 | 0.01952 | -0.087 | 87.6742
14 | 1.741 | 0.02089 | -0.0844 | 83.3413
14.5 | 1.7676 | 0.02253 | -0.0815 | 78.4554
15 | 1.7935 | 0.02427 | -0.0788 | 73.8978
15.5 | 1.8194 | 0.02609 | -0.0763 | 69.7355
16 | 1.8442 | 0.02793 | -0.0737 | 66.0294
17 | 1.8828 | 0.03229 | -0.0676 | 58.3091
17.5 | 1.9016 | 0.03494 | -0.0652 | 54.4247
18 | 1.9163 | 0.03804 | -0.0628 | 50.3759
18.5 | 1.9287 | 0.04153 | -0.0605 | 46.4411
19 | 1.9381 | 0.04544 | -0.0584 | 42.6518
19.5 | 1.9461 | 0.04969 | -0.0567 | 39.1648
20 | 1.9516 | 0.05441 | -0.0553 | 35.8684

## 115. Re 12M Mach 0.10 (1)
BIGFOIL.COM POLAR EXPORT
NACA66-613
NACA66-613 |  |  |  | Cl Max: | 1.447 | at alpha= | 9 | deg
JavaFoil+Calcfoil stall+Eppler ext transition |  |  |  | L/D Max: | 148.716 | at alpha= | 2 | deg
Re: | 12000000 |  |  | Cd Min: | 0.00489 | at alpha= | -2 | deg
Mach: | 0.1 |  |  | Cl=0 at alpha= | -5.3417 | deg
|  |  |  | @ Cl=0.1, Cd= | 0.0053528
|  |  |  | @ Cl=0.4, Cd= | 0.0048948
|  |  |  | @ Cl=0.6, Cd= | 0.0051769
alpha (deg) | Cl | Cd | Cm | Cl/Cd
-16.5 | -0.467 | 0.12147 | -0.05 | -3.848
-16 | -0.482 | 0.11331 | -0.051 | -4.256
-15.5 | -0.495 | 0.10697 | -0.051 | -4.63
-15 | -0.506 | 0.10009 | -0.053 | -5.058
-14.5 | -0.514 | 0.0938 | -0.055 | -5.484
-14 | -0.519 | 0.08926 | -0.056 | -5.818
-13.5 | -0.521 | 0.0836 | -0.058 | -6.226
-13 | -0.515 | 0.07933 | -0.059 | -6.498
-12.5 | -0.506 | 0.07383 | -0.061 | -6.851
-12 | -0.492 | 0.06872 | -0.064 | -7.166
-11.5 | -0.551 | 0.01415 | -0.107 | -38.912
-11 | -0.54 | 0.00933 | -0.112 | -57.803
-10.5 | -0.509 | 0.00855 | -0.114 | -59.522
-10 | -0.473 | 0.00819 | -0.115 | -57.772
-9.5 | -0.434 | 0.0077 | -0.117 | -56.333
-9 | -0.391 | 0.00735 | -0.118 | -53.197
-8.5 | -0.345 | 0.00705 | -0.119 | -48.875
-8 | -0.295 | 0.00677 | -0.121 | -43.619
-7.5 | -0.244 | 0.0065 | -0.122 | -37.474
-7 | -0.19 | 0.00626 | -0.123 | -30.341
-6.5 | -0.134 | 0.00538 | -0.124 | -24.924
-6 | -0.077 | 0.00551 | -0.125 | -13.955
-5.5 | -0.019 | 0.00539 | -0.127 | -3.435
-5 | 0.041 | 0.00552 | -0.128 | 7.402
-4.5 | 0.101 | 0.00535 | -0.129 | 18.85
-4 | 0.161 | 0.00525 | -0.13 | 30.73
-3.5 | 0.222 | 0.00516 | -0.131 | 43.011
-3 | 0.283 | 0.00504 | -0.132 | 56.005
-2.5 | 0.343 | 0.00495 | -0.133 | 69.365
-2 | 0.405 | 0.00489 | -0.134 | 82.833
-1.5 | 0.466 | 0.00542 | -0.135 | 85.991
-1 | 0.526 | 0.00503 | -0.136 | 104.676
-0.5 | 0.587 | 0.00513 | -0.137 | 114.428
0 | 0.648 | 0.00535 | -0.138 | 121.131
0.5 | 0.708 | 0.00537 | -0.139 | 131.85
1 | 0.769 | 0.00574 | -0.139 | 133.907
1.5 | 0.828 | 0.00557 | -0.14 | 148.661
2 | 0.884 | 0.00594 | -0.141 | 148.716
2.5 | 0.942 | 0.00638 | -0.142 | 147.582
3 | 0.998 | 0.00783 | -0.143 | 127.566
3.5 | 1.054 | 0.00816 | -0.144 | 129.126
4 | 1.108 | 0.00847 | -0.145 | 130.764
4.5 | 1.16 | 0.00877 | -0.146 | 132.305
5 | 1.21 | 0.00908 | -0.146 | 133.276
5.5 | 1.257 | 0.00868 | -0.147 | 144.896
6 | 1.302 | 0.009 | -0.148 | 144.673
6.5 | 1.34 | 0.00936 | -0.149 | 143.122
7 | 1.373 | 0.00973 | -0.149 | 141.139
7.5 | 1.401 | 0.01181 | -0.15 | 118.587
8 | 1.423 | 0.01226 | -0.151 | 116.033
8.5 | 1.439 | 0.01286 | -0.151 | 111.902
9 | 1.447 | 0.01339 | -0.152 | 108.137
9.5 | 1.442 | 0.01414 | -0.153 | 102
10 | 1.428 | 0.01485 | -0.153 | 96.171
10.5 | 1.406 | 0.01551 | -0.154 | 90.684
11 | 1.377 | 0.01639 | -0.154 | 83.97
11.5 | 1.34 | 0.01733 | -0.155 | 77.339
12 | 1.298 | 0.01825 | -0.155 | 71.118
12.5 | 1.251 | 0.01935 | -0.155 | 64.64
13 | 1.199 | 0.02051 | -0.155 | 58.444
13.5 | 1.129 | 0.02443 | -0.153 | 46.23
14 | 1.062 | 0.02853 | -0.151 | 37.217

## 116. Re 12M Mach 0.10 (2)
BIGFOIL.COM POLAR EXPORT
NACA66-613
NACA66-613 |  |  |  | Cl Max: | 1.9353 | at alpha= | 20 | deg
XFOIL ncrit=9 |  |  |  | L/D Max: | 209.233 | at alpha= | 0.5 | deg
Re: | 12000000 |  |  | Cd Min: | 0.05951 | at alpha= | 20 | deg
Mach: | 0.1 |  |  | Cl=0 at alpha= | -4.7882 | deg
|  |  |  | @ Cl=0.1, Cd= | 0.004956
|  |  |  | @ Cl=0.4, Cd= | 0.0044418
|  |  |  | @ Cl=0.6, Cd= | 0.0032808
alpha (deg) | Cl | Cd | Cm | Cl/Cd
-17.5 | -1.1987 | 0.01742 | -0.1443 | -68.8117
-17 | -1.1779 | 0.01626 | -0.1405 | -72.4416
-16.5 | -1.1532 | 0.01525 | -0.1369 | -75.6197
-16 | -1.1278 | 0.0143 | -0.133 | -78.8671
-15.5 | -1.1055 | 0.01354 | -0.1281 | -81.647
-15 | -1.0736 | 0.0127 | -0.1247 | -84.5354
-14.5 | -1.0341 | 0.01196 | -0.1226 | -86.4632
-14 | -0.991 | 0.01127 | -0.1211 | -87.9326
-13.5 | -0.9446 | 0.01073 | -0.12 | -88.0336
-13 | -0.8963 | 0.01023 | -0.1192 | -87.6149
-12.5 | -0.8466 | 0.00981 | -0.1185 | -86.2997
-12 | -0.7956 | 0.0094 | -0.1181 | -84.6383
-11.5 | -0.7444 | 0.009 | -0.1177 | -82.7111
-11 | -0.6913 | 0.00866 | -0.1177 | -79.8268
-10.5 | -0.6395 | 0.00822 | -0.1174 | -77.7981
-10 | -0.5868 | 0.00776 | -0.1173 | -75.6186
-9.5 | -0.5333 | 0.00737 | -0.1173 | -72.3609
-9 | -0.4789 | 0.00704 | -0.1175 | -68.0256
-8.5 | -0.4232 | 0.00675 | -0.1179 | -62.6963
-8 | -0.3672 | 0.00652 | -0.1184 | -56.319
-7.5 | -0.311 | 0.00632 | -0.1188 | -49.2089
-7 | -0.2541 | 0.0061 | -0.1195 | -41.6557
-6.5 | -0.1973 | 0.00582 | -0.1201 | -33.9003
-6 | -0.1402 | 0.00561 | -0.1208 | -24.9911
-5.5 | -0.0828 | 0.00545 | -0.1215 | -15.1927
-5 | -0.0247 | 0.00531 | -0.1224 | -4.6516
-4.5 | 0.0336 | 0.00514 | -0.1233 | 6.537
-4 | 0.0919 | 0.00497 | -0.1242 | 18.4909
-3.5 | 0.1499 | 0.00487 | -0.1251 | 30.7803
-3 | 0.2083 | 0.00478 | -0.126 | 43.5774
-2.5 | 0.2669 | 0.00466 | -0.127 | 57.2747
-2 | 0.3249 | 0.00459 | -0.1278 | 70.7843
-1.5 | 0.384 | 0.00448 | -0.1289 | 85.7143
-1 | 0.4427 | 0.00434 | -0.13 | 102.0046
-0.5 | 0.5021 | 0.00405 | -0.1313 | 123.9753
0 | 0.5626 | 0.00366 | -0.1332 | 153.7158
0.5 | 0.6277 | 0.003 | -0.1363 | 209.2333
1 | 0.6726 | 0.00378 | -0.1345 | 177.9365
1.5 | 0.7143 | 0.00475 | -0.1322 | 150.3789
2.5 | 0.8056 | 0.00618 | -0.129 | 130.356
3 | 0.8529 | 0.00676 | -0.1278 | 126.1686
3.5 | 0.9008 | 0.00731 | -0.1266 | 123.2285
4 | 0.9507 | 0.00771 | -0.1258 | 123.3074
4.5 | 1.0021 | 0.00801 | -0.1254 | 125.1061
5 | 1.0525 | 0.00833 | -0.1247 | 126.3505
5.5 | 1.1025 | 0.00864 | -0.124 | 127.6042
6 | 1.1509 | 0.00899 | -0.1229 | 128.02
6.5 | 1.1966 | 0.0093 | -0.1213 | 128.6667
7 | 1.2368 | 0.0097 | -0.1185 | 127.5052
7.5 | 1.2781 | 0.01013 | -0.1161 | 126.1698
8 | 1.3195 | 0.01056 | -0.1137 | 124.9527
8.5 | 1.3598 | 0.01106 | -0.1113 | 122.9476
9 | 1.399 | 0.01165 | -0.1087 | 120.0858
9.5 | 1.4378 | 0.01228 | -0.1062 | 117.0847
10 | 1.4768 | 0.01291 | -0.1038 | 114.3919
10.5 | 1.5144 | 0.01364 | -0.1013 | 111.0264
11 | 1.5503 | 0.0145 | -0.0986 | 106.9172
11.5 | 1.5857 | 0.01543 | -0.0959 | 102.7673
12 | 1.6206 | 0.01639 | -0.0933 | 98.8774
12.5 | 1.6525 | 0.01759 | -0.0903 | 93.9454
13.5 | 1.7151 | 0.02018 | -0.0847 | 84.9901
14 | 1.7433 | 0.02176 | -0.0818 | 80.1149
14.5 | 1.7697 | 0.02352 | -0.0788 | 75.2423
15 | 1.7969 | 0.02528 | -0.0761 | 71.0799
15.5 | 1.8234 | 0.02717 | -0.0736 | 67.1108
16 | 1.8468 | 0.02924 | -0.0708 | 63.1601
16.5 | 1.8631 | 0.03147 | -0.0669 | 59.2024
17 | 1.8808 | 0.03429 | -0.0642 | 54.8498
17.5 | 1.8973 | 0.03733 | -0.0616 | 50.8251
18 | 1.9102 | 0.04085 | -0.0591 | 46.7613
18.5 | 1.9206 | 0.04476 | -0.0569 | 42.9088
19 | 1.9286 | 0.04911 | -0.055 | 39.271
19.5 | 1.9347 | 0.0539 | -0.0534 | 35.8942
20 | 1.9353 | 0.05951 | -0.0522 | 32.5206

## 117. Re 12M Mach 0.25 (1)
BIGFOIL.COM POLAR EXPORT
NACA66-613
NACA66-613 |  |  |  | Cl Max: | 1.418 | at alpha= | 8.5 | deg
JavaFoil+Calcfoil stall+Eppler ext transition |  |  |  | L/D Max: | 151.139 | at alpha= | 6.5 | deg
Re: | 12000000 |  |  | Cd Min: | 0.00492 | at alpha= | -1.5 | deg
Mach: | 0.25 |  |  | Cl=0 at alpha= | -5.3443 | deg
|  |  |  | @ Cl=0.1, Cd= | 0.0052064
|  |  |  | @ Cl=0.4, Cd= | 0.0049827
|  |  |  | @ Cl=0.6, Cd= | 0.1028
alpha (deg) | Cl | Cd | Cm | Cl/Cd
-17 | -0.068 | 0.13793 | -0.05 | -0.492
-16.5 | -0.16 | 0.13183 | -0.05 | -1.212
-16 | -0.222 | 0.12643 | -0.05 | -1.759
-15.5 | -0.273 | 0.11843 | -0.051 | -2.306
-15 | -0.318 | 0.11014 | -0.052 | -2.883
-14.5 | -0.356 | 0.10432 | -0.052 | -3.416
-14 | -0.39 | 0.09651 | -0.053 | -4.037
-13.5 | -0.417 | 0.08957 | -0.055 | -4.652
-13 | -0.434 | 0.08465 | -0.055 | -5.122
-12.5 | -0.442 | 0.07935 | -0.056 | -5.564
-12 | -0.444 | 0.07288 | -0.06 | -6.09
-11.5 | -0.436 | 0.0692 | -0.06 | -6.307
-11 | -0.424 | 0.06211 | -0.067 | -6.835
-10.5 | -0.404 | 0.0594 | -0.066 | -6.807
-10 | -0.389 | 0.04757 | -0.082 | -8.168
-9.5 | -0.426 | 0.00821 | -0.12 | -51.892
-9 | -0.388 | 0.00771 | -0.121 | -50.336
-8.5 | -0.345 | 0.00733 | -0.122 | -47.01
-8 | -0.297 | 0.007 | -0.124 | -42.465
-7.5 | -0.247 | 0.00672 | -0.125 | -36.717
-7 | -0.193 | 0.00642 | -0.126 | -30.062
-6.5 | -0.137 | 0.0062 | -0.128 | -22.037
-6 | -0.079 | 0.00602 | -0.129 | -13.051
-5.5 | -0.019 | 0.00547 | -0.13 | -3.464
-5 | 0.042 | 0.00533 | -0.131 | 7.854
-4.5 | 0.103 | 0.0052 | -0.132 | 19.88
-4 | 0.165 | 0.00532 | -0.133 | 31.102
-3.5 | 0.228 | 0.00523 | -0.134 | 43.539
-3 | 0.29 | 0.00512 | -0.135 | 56.706
-2.5 | 0.353 | 0.00502 | -0.136 | 70.187
-2 | 0.416 | 0.00497 | -0.137 | 83.748
-1.5 | 0.478 | 0.00492 | -0.138 | 97.24
-1 | 0.541 | 0.00506 | -0.139 | 106.772
-0.5 | 0.603 | 0.00523 | -0.14 | 115.222
0 | 0.666 | 0.00543 | -0.141 | 122.524
0.5 | 0.728 | 0.00505 | -0.142 | 144.134
1 | 0.789 | 0.00539 | -0.143 | 146.322
1.5 | 0.851 | 0.00572 | -0.144 | 148.852
2 | 0.908 | 0.00607 | -0.145 | 149.449
2.5 | 0.967 | 0.00654 | -0.146 | 147.791
3 | 1.025 | 0.00805 | -0.147 | 127.297
3.5 | 1.081 | 0.00841 | -0.148 | 128.55
4 | 1.136 | 0.00875 | -0.149 | 129.827
4.5 | 1.188 | 0.00834 | -0.149 | 142.481
5 | 1.238 | 0.00863 | -0.15 | 143.324
5.5 | 1.284 | 0.00903 | -0.151 | 142.145
6 | 1.326 | 0.00939 | -0.152 | 141.256
6.5 | 1.361 | 0.009 | -0.153 | 151.139
7 | 1.387 | 0.01188 | -0.153 | 116.737
7.5 | 1.407 | 0.01245 | -0.154 | 112.987
8 | 1.417 | 0.0131 | -0.155 | 108.215
8.5 | 1.418 | 0.01368 | -0.155 | 103.647
9 | 1.408 | 0.01448 | -0.156 | 97.257
9.5 | 1.376 | 0.0154 | -0.157 | 89.359
10 | 1.329 | 0.01631 | -0.157 | 81.501
10.5 | 1.269 | 0.0173 | -0.157 | 73.362
11 | 1.195 | 0.01853 | -0.158 | 64.455
11.5 | 1.107 | 0.01995 | -0.157 | 55.479
12 | 0.84 | 0.07822 | -0.091 | 10.744
12.5 | 0.752 | 0.08809 | -0.08 | 8.534
13 | 0.663 | 0.09445 | -0.077 | 7.015
13.5 | 0.569 | 0.1028 | -0.077 | 5.537

## 118. Re 12M Mach 0.25 (2)
BIGFOIL.COM POLAR EXPORT
NACA66-613
NACA66-613 |  |  |  | Cl Max: | 1.8519 | at alpha= | 17 | deg
XFOIL ncrit=9 |  |  |  | L/D Max: | 215.833 | at alpha= | 0.5 | deg
Re: | 12000000 |  |  | Cd Min: | 0.20796 | at alpha= | -20 | deg
Mach: | 0.25 |  |  | Cl=0 at alpha= | -4.7674 | deg
|  |  |  | @ Cl=0.1, Cd= | 0.0050152
|  |  |  | @ Cl=0.4, Cd= | 0.0044897
|  |  |  | @ Cl=0.6, Cd= | 0.0034694
alpha (deg) | Cl | Cd | Cm | Cl/Cd
-20 | -0.5085 | 0.20796 | -0.0308 | -2.4452
-19 | -0.4851 | 0.18937 | -0.0411 | -2.5617
-18.5 | -0.4539 | 0.18067 | -0.0507 | -2.5123
-18 | -0.4499 | 0.16685 | -0.0595 | -2.6964
-17 | -0.927 | 0.06024 | -0.1249 | -15.3884
-16 | -1.0004 | 0.02614 | -0.1677 | -38.2708
-15.5 | -1.033 | 0.02104 | -0.1627 | -49.097
-15 | -1.0325 | 0.01828 | -0.157 | -56.4825
-14.5 | -1.0201 | 0.01626 | -0.151 | -62.7368
-14 | -1.005 | 0.0149 | -0.1438 | -67.4497
-13.5 | -0.9739 | 0.0135 | -0.1389 | -72.1407
-13 | -0.931 | 0.01244 | -0.1356 | -74.8392
-12.5 | -0.882 | 0.01164 | -0.1331 | -75.7732
-12 | -0.8315 | 0.01087 | -0.1309 | -76.4949
-11.5 | -0.7787 | 0.01021 | -0.1292 | -76.2684
-11 | -0.7234 | 0.00971 | -0.1279 | -74.5005
-10.5 | -0.6681 | 0.00921 | -0.1267 | -72.5407
-10 | -0.6137 | 0.00855 | -0.1256 | -71.7778
-9.5 | -0.5591 | 0.00794 | -0.1246 | -70.4156
-9 | -0.502 | 0.00748 | -0.124 | -67.1123
-8.5 | -0.444 | 0.00709 | -0.1237 | -62.6234
-8 | -0.3859 | 0.00678 | -0.1236 | -56.9174
-7.5 | -0.3267 | 0.0065 | -0.1237 | -50.2615
-7 | -0.267 | 0.00626 | -0.124 | -42.6518
-6.5 | -0.2077 | 0.006 | -0.1243 | -34.6167
-6 | -0.1486 | 0.00574 | -0.1247 | -25.8885
-5.5 | -0.0886 | 0.00553 | -0.1253 | -16.0217
-5 | -0.0281 | 0.00536 | -0.126 | -5.2425
-4.5 | 0.0323 | 0.00521 | -0.1268 | 6.1996
-4 | 0.0926 | 0.00503 | -0.1276 | 18.4095
-3.5 | 0.1526 | 0.00491 | -0.1284 | 31.0794
-2.5 | 0.2738 | 0.00469 | -0.1304 | 58.3795
-2 | 0.3338 | 0.00461 | -0.1313 | 72.4078
-1.5 | 0.3948 | 0.0045 | -0.1324 | 87.7333
-1 | 0.4554 | 0.00438 | -0.1335 | 103.9726
-0.5 | 0.5167 | 0.00408 | -0.1349 | 126.6422
0 | 0.5797 | 0.00367 | -0.1369 | 157.9564
0.5 | 0.6475 | 0.003 | -0.1402 | 215.8333
1 | 0.6958 | 0.00364 | -0.1388 | 191.1538
1.5 | 0.7359 | 0.00471 | -0.1357 | 156.242
2 | 0.7804 | 0.00552 | -0.1335 | 141.3768
2.5 | 0.8255 | 0.00626 | -0.1314 | 131.869
3 | 0.8722 | 0.0069 | -0.1296 | 126.4058
3.5 | 0.9189 | 0.00752 | -0.1277 | 122.1941
4 | 0.9697 | 0.00791 | -0.1266 | 122.5917
4.5 | 1.0213 | 0.00823 | -0.1256 | 124.0948
5 | 1.0718 | 0.00856 | -0.1244 | 125.2103
5.5 | 1.1156 | 0.0089 | -0.1216 | 125.3483
6 | 1.1597 | 0.00928 | -0.119 | 124.9677
6.5 | 1.2041 | 0.00969 | -0.1165 | 124.2621
7 | 1.2467 | 0.01019 | -0.1136 | 122.3454
7.5 | 1.2903 | 0.0107 | -0.111 | 120.5888
8 | 1.333 | 0.01127 | -0.1083 | 118.2786
8.5 | 1.374 | 0.01194 | -0.1053 | 115.0754
9 | 1.4142 | 0.01271 | -0.1023 | 111.2667
9.5 | 1.4558 | 0.01345 | -0.0995 | 108.2379
10 | 1.4959 | 0.0143 | -0.0965 | 104.6084
10.5 | 1.5327 | 0.01536 | -0.0931 | 99.7852
11 | 1.5704 | 0.01645 | -0.0899 | 95.465
11.5 | 1.6048 | 0.01777 | -0.0863 | 90.3095
12 | 1.6392 | 0.01918 | -0.0829 | 85.464
12.5 | 1.6701 | 0.02087 | -0.0791 | 80.024
13 | 1.7006 | 0.02268 | -0.0754 | 74.9824
13.5 | 1.7313 | 0.02457 | -0.0719 | 70.464
14 | 1.7596 | 0.02673 | -0.0683 | 65.8287
14.5 | 1.7851 | 0.02921 | -0.0647 | 61.1126
15 | 1.808 | 0.03204 | -0.0612 | 56.4295
15.5 | 1.8272 | 0.03534 | -0.0576 | 51.7035
16 | 1.8429 | 0.03912 | -0.0543 | 47.1089
17 | 1.8519 | 0.04851 | -0.0468 | 38.1756
17.5 | 1.8498 | 0.05482 | -0.0444 | 33.7432
18 | 1.8393 | 0.06246 | -0.043 | 29.4476
18.5 | 1.8208 | 0.07171 | -0.0429 | 25.3912
19 | 1.7943 | 0.08275 | -0.0447 | 21.6834
19.5 | 1.7622 | 0.09551 | -0.0487 | 18.4504
20 | 1.7253 | 0.10983 | -0.055 | 15.7088

## 119. Re 12M Mach 0.50 (1)
BIGFOIL.COM POLAR EXPORT
NACA66-613
NACA66-613 |  |  |  | Cl Max: | 1.366 | at alpha= | 20 | deg
JavaFoil+Calcfoil stall+Eppler ext transition |  |  |  | L/D Max: | 157.689 | at alpha= | 2.5 | deg
Re: | 12000000 |  |  | Cd Min: | 0.0049 | at alpha= | -2 | deg
Mach: | 0.5 |  |  | Cl=0 at alpha= | -5.3433 | deg
|  |  |  | @ Cl=0.1, Cd= | 0.0059571
|  |  |  | @ Cl=0.4, Cd= | 0.0053063
|  |  |  | @ Cl=0.6, Cd= | 0.0052411
alpha (deg) | Cl | Cd | Cm | Cl/Cd
-20 | -0.807 | 0.14647 | -0.064 | -5.512
-19.5 | -0.78 | 0.13896 | -0.065 | -5.613
-19 | -0.753 | 0.13119 | -0.066 | -5.742
-18.5 | -0.726 | 0.13733 | -0.066 | -5.287
-18 | -0.698 | 0.13059 | -0.066 | -5.347
-17.5 | -0.67 | 0.12391 | -0.065 | -5.41
-17 | -0.644 | 0.11554 | -0.068 | -5.577
-16.5 | -0.619 | 0.10676 | -0.071 | -5.796
-16 | -0.596 | 0.09522 | -0.076 | -6.257
-15.5 | -0.559 | 0.11263 | -0.064 | -4.966
-15 | -0.532 | 0.10523 | -0.065 | -5.056
-14.5 | -0.506 | 0.09572 | -0.068 | -5.283
-14 | -0.48 | 0.08645 | -0.073 | -5.556
-13.5 | -0.456 | 0.07744 | -0.078 | -5.885
-13 | -0.44 | 0.05938 | -0.093 | -7.401
-12.5 | -0.461 | 0.01713 | -0.12 | -26.943
-12 | -0.438 | 0.01277 | -0.125 | -34.289
-11.5 | -0.339 | 0.07867 | -0.064 | -4.309
-11 | -0.312 | 0.06927 | -0.065 | -4.499
-10.5 | -0.285 | 0.0638 | -0.069 | -4.462
-10 | -0.258 | 0.05824 | -0.073 | -4.427
-9.5 | -0.232 | 0.05166 | -0.082 | -4.491
-9 | -0.241 | 0.01031 | -0.132 | -23.347
-8.5 | -0.174 | 0.05374 | -0.066 | -3.235
-8 | -0.146 | 0.04995 | -0.066 | -2.93
-7.5 | -0.168 | 0.04679 | -0.068 | -3.595
-7 | -0.155 | 0.0421 | -0.075 | -3.676
-6.5 | -0.141 | 0.00697 | -0.141 | -20.286
-6 | -0.084 | 0.00659 | -0.143 | -12.7
-5.5 | -0.021 | 0.00634 | -0.144 | -3.239
-5 | 0.046 | 0.0061 | -0.146 | 7.511
-4.5 | 0.114 | 0.00592 | -0.147 | 19.278
-4 | 0.183 | 0.00573 | -0.148 | 31.969
-3.5 | 0.253 | 0.00559 | -0.15 | 45.226
-3 | 0.323 | 0.00548 | -0.151 | 58.893
-2.5 | 0.393 | 0.00535 | -0.152 | 73.456
-2 | 0.465 | 0.0049 | -0.153 | 94.77
-1.5 | 0.534 | 0.00493 | -0.155 | 108.466
-1 | 0.604 | 0.00526 | -0.156 | 114.817
-0.5 | 0.674 | 0.00508 | -0.157 | 132.743
0 | 0.744 | 0.0053 | -0.158 | 140.247
0.5 | 0.813 | 0.00541 | -0.159 | 150.261
1 | 0.882 | 0.00585 | -0.16 | 150.643
1.5 | 0.951 | 0.00627 | -0.161 | 151.712
2 | 1.012 | 0.00682 | -0.162 | 148.452
2.5 | 1.077 | 0.00683 | -0.163 | 157.689
3 | 1.139 | 0.00853 | -0.164 | 133.462
3.5 | 1.198 | 0.0089 | -0.165 | 134.534
4 | 1.251 | 0.01086 | -0.166 | 115.19
4.5 | 1.298 | 0.0114 | -0.167 | 113.839
5 | 1.336 | 0.01207 | -0.167 | 110.685
5.5 | 1.359 | 0.01279 | -0.168 | 106.259
6 | 1.358 | 0.01363 | -0.169 | 99.684
6.5 | 1.281 | 0.01464 | -0.17 | 87.49
7 | 0.824 | 0.01611 | -0.17 | 51.14
7.5 | 0.857 | 0.01685 | -0.171 | 50.857
8 | 0.724 | 0.05352 | -0.084 | 13.537
8.5 | 0.92 | 0.01771 | -0.172 | 51.946
9 | 0.951 | 0.01904 | -0.173 | 49.93
9.5 | 0.98 | 0.02053 | -0.173 | 47.743
10 | 0.841 | 0.06479 | -0.107 | 12.975
10.5 | 1.042 | 0.02138 | -0.175 | 48.757
11 | 1.072 | 0.02285 | -0.175 | 46.898
11.5 | 1.098 | 0.0251 | -0.175 | 43.754
12 | 1.089 | 0.03519 | -0.168 | 30.938
12.5 | 0.97 | 0.08919 | -0.107 | 10.879
13 | 1.181 | 0.02946 | -0.175 | 40.089
13.5 | 1.192 | 0.03575 | -0.172 | 33.343
14 | 1.194 | 0.04579 | -0.168 | 26.081
14.5 | 1.224 | 0.04303 | -0.169 | 28.455
15 | 1.275 | 0.04017 | -0.173 | 31.734
15.5 | 1.306 | 0.04203 | -0.174 | 31.068
16 | 1.161 | 0.11776 | -0.12 | 9.856
16.5 | 1.182 | 0.12562 | -0.117 | 9.407
17 | 1.222 | 0.12231 | -0.128 | 9.994
17.5 | 1.257 | 0.12297 | -0.133 | 10.225
18 | 1.256 | 0.15244 | -0.117 | 8.242
18.5 | 1.286 | 0.15486 | -0.121 | 8.304
19 | 1.32 | 0.15472 | -0.127 | 8.529
19.5 | 1.343 | 0.17088 | -0.127 | 7.861
20 | 1.366 | 0.18473 | -0.126 | 7.392

## 120. Re 12M Mach 0.50 (2)
BIGFOIL.COM POLAR EXPORT
NACA66-613
NACA66-613 |  |  |  | Cl Max: | 1.4466 | at alpha= | 9 | deg
XFOIL ncrit=9 |  |  |  | L/D Max: | 252.681 | at alpha= | 1 | deg
Re: | 12000000 |  |  | Cd Min: | 0.23518 | at alpha= | -20 | deg
Mach: | 0.5 |  |  | Cl=0 at alpha= | -4.6614 | deg
|  |  |  | @ Cl=0.1, Cd= | 0.005309
|  |  |  | @ Cl=0.4, Cd= | 0.0046805
|  |  |  | @ Cl=0.6, Cd= | 0.0041513
alpha (deg) | Cl | Cd | Cm | Cl/Cd
-20 | -0.5016 | 0.23518 | -0.035 | -2.1328
-19.5 | -0.4614 | 0.2229 | -0.0475 | -2.07
-19 | -0.4312 | 0.21202 | -0.0564 | -2.0338
-18.5 | -0.4047 | 0.20344 | -0.0633 | -1.9893
-18 | -0.3807 | 0.19377 | -0.0702 | -1.9647
-17.5 | -0.3553 | 0.18463 | -0.0773 | -1.9244
-17 | -0.3223 | 0.17431 | -0.0875 | -1.849
-16.5 | -0.2901 | 0.16363 | -0.0981 | -1.7729
-16 | -0.2689 | 0.1542 | -0.1051 | -1.7438
-15 | -0.2297 | 0.13885 | -0.1153 | -1.6543
-14.5 | -0.2097 | 0.13182 | -0.1198 | -1.5908
-13 | -0.1718 | 0.10865 | -0.1323 | -1.5812
-12.5 | -0.1593 | 0.10136 | -0.1364 | -1.5716
-12 | -0.1436 | 0.0947 | -0.1404 | -1.5164
-11.5 | -0.1362 | 0.0869 | -0.1447 | -1.5673
-11 | -0.1432 | 0.0768 | -0.1507 | -1.8646
-10.5 | -0.1404 | 0.0687 | -0.1559 | -2.0437
-10 | -0.144 | 0.05977 | -0.162 | -2.4092
-9.5 | -0.1588 | 0.04735 | -0.1741 | -3.3537
-9 | -0.189 | 0.03821 | -0.1791 | -4.9463
-8 | -0.2675 | 0.02608 | -0.1662 | -10.2569
-7.5 | -0.2731 | 0.02027 | -0.1595 | -13.4731
-7 | -0.2726 | 0.01336 | -0.1525 | -20.4042
-6.5 | -0.2453 | 0.00806 | -0.1472 | -30.4342
-6 | -0.1838 | 0.00683 | -0.1447 | -26.9107
-5.5 | -0.117 | 0.00615 | -0.1433 | -19.0244
-5 | -0.0474 | 0.0058 | -0.1427 | -8.1724
-4.5 | 0.0226 | 0.00554 | -0.1425 | 4.0794
-4 | 0.0933 | 0.00533 | -0.1429 | 17.5047
-3.5 | 0.1634 | 0.00511 | -0.1435 | 31.9765
-3 | 0.2334 | 0.00494 | -0.1443 | 47.247
-2.5 | 0.3028 | 0.00483 | -0.1452 | 62.6915
-2 | 0.3711 | 0.00473 | -0.1461 | 78.4567
-1.5 | 0.4411 | 0.00461 | -0.1474 | 95.6833
-1 | 0.5102 | 0.00452 | -0.1485 | 112.8761
-0.5 | 0.5796 | 0.0043 | -0.1499 | 134.7907
0 | 0.6537 | 0.00376 | -0.1528 | 173.8564
0.5 | 0.7332 | 0.00306 | -0.1571 | 239.6078
1 | 0.801 | 0.00317 | -0.1578 | 252.6814
1.5 | 0.8403 | 0.00427 | -0.1528 | 196.7916
2.5 | 0.899 | 0.00648 | -0.1386 | 138.7346
3 | 0.9171 | 0.00755 | -0.1292 | 121.4702
3.5 | 0.9476 | 0.00857 | -0.1224 | 110.5718
4 | 0.994 | 0.00925 | -0.1186 | 107.4595
4.5 | 1.0446 | 0.00986 | -0.1155 | 105.9432
5 | 1.0962 | 0.01051 | -0.1124 | 104.3007
5.5 | 1.1454 | 0.0113 | -0.1088 | 101.3628
6 | 1.1961 | 0.01212 | -0.1053 | 98.6881
6.5 | 1.2461 | 0.01306 | -0.1015 | 95.4135
7 | 1.2938 | 0.01419 | -0.0972 | 91.1769
7.5 | 1.3419 | 0.01541 | -0.0927 | 87.0798
8 | 1.3892 | 0.0168 | -0.0879 | 82.6905
8.5 | 1.4318 | 0.01857 | -0.0822 | 77.1029
9 | 1.4466 | 0.02202 | -0.0735 | 65.6948
9.5 | 1.4337 | 0.02771 | -0.0633 | 51.7394
10 | 1.417 | 0.03544 | -0.0547 | 39.9831
10.5 | 1.3876 | 0.04452 | -0.0481 | 31.168
11 | 1.351 | 0.05477 | -0.0442 | 24.6668
11.5 | 1.3119 | 0.06639 | -0.0435 | 19.7605
12 | 1.2733 | 0.07953 | -0.0464 | 16.0103
12.5 | 1.2376 | 0.09428 | -0.0531 | 13.1269
13 | 1.2062 | 0.11051 | -0.0632 | 10.9148
13.5 | 1.1826 | 0.12725 | -0.0748 | 9.2935
14 | 1.168 | 0.14359 | -0.0858 | 8.1343

## 121. Re 14M Mach 0.00 (1)
BIGFOIL.COM POLAR EXPORT
NACA66-613
NACA66-613 |  |  |  | Cl Max: | 1.452 | at alpha= | 9 | deg
JavaFoil+Calcfoil stall+Eppler ext transition |  |  |  | L/D Max: | 149.1 | at alpha= | 5.5 | deg
Re: | 14000000 |  |  | Cd Min: | 0.00492 | at alpha= | -3 | deg
Mach: | 0 |  |  | Cl=0 at alpha= | -5.3475 | deg
|  |  |  | @ Cl=0.1, Cd= | 0.00522
|  |  |  | @ Cl=0.4, Cd= | 0.0055315
|  |  |  | @ Cl=0.6, Cd= | 0.0055072
alpha (deg) | Cl | Cd | Cm | Cl/Cd
-16.5 | -0.498 | 0.11813 | -0.05 | -4.214
-16 | -0.51 | 0.11086 | -0.051 | -4.596
-15.5 | -0.519 | 0.10516 | -0.052 | -4.938
-15 | -0.528 | 0.098 | -0.055 | -5.383
-14.5 | -0.533 | 0.0911 | -0.057 | -5.853
-14 | -0.534 | 0.08729 | -0.057 | -6.122
-13.5 | -0.534 | 0.08121 | -0.06 | -6.569
-13 | -0.526 | 0.07684 | -0.061 | -6.848
-12.5 | -0.515 | 0.07094 | -0.065 | -7.262
-12 | -0.502 | 0.0639 | -0.07 | -7.857
-11.5 | -0.562 | 0.0118 | -0.108 | -47.656
-11 | -0.545 | 0.00875 | -0.112 | -62.235
-10.5 | -0.512 | 0.00818 | -0.114 | -62.642
-10 | -0.475 | 0.00785 | -0.115 | -60.498
-9.5 | -0.435 | 0.00742 | -0.117 | -58.643
-9 | -0.391 | 0.0071 | -0.118 | -55.115
-8.5 | -0.344 | 0.00684 | -0.119 | -50.348
-8 | -0.295 | 0.00657 | -0.12 | -44.886
-7.5 | -0.243 | 0.00633 | -0.121 | -38.423
-7 | -0.189 | 0.00542 | -0.123 | -34.968
-6.5 | -0.134 | 0.00555 | -0.124 | -24.095
-6 | -0.077 | 0.00538 | -0.125 | -14.261
-5.5 | -0.018 | 0.0055 | -0.126 | -3.352
-5 | 0.041 | 0.00531 | -0.127 | 7.647
-4.5 | 0.1 | 0.00522 | -0.128 | 19.207
-4 | 0.16 | 0.0051 | -0.129 | 31.453
-3.5 | 0.221 | 0.00502 | -0.13 | 43.961
-3 | 0.281 | 0.00492 | -0.131 | 57.158
-2.5 | 0.342 | 0.00498 | -0.132 | 68.653
-2 | 0.403 | 0.00556 | -0.133 | 72.511
-1.5 | 0.463 | 0.00575 | -0.134 | 80.549
-1 | 0.524 | 0.00535 | -0.135 | 97.783
-0.5 | 0.584 | 0.00546 | -0.136 | 107.009
0 | 0.645 | 0.00564 | -0.137 | 114.349
0.5 | 0.705 | 0.00582 | -0.138 | 121.042
1 | 0.765 | 0.00605 | -0.139 | 126.392
1.5 | 0.825 | 0.00566 | -0.14 | 145.741
2 | 0.879 | 0.00602 | -0.14 | 146.069
2.5 | 0.937 | 0.00635 | -0.141 | 147.518
3 | 0.994 | 0.00761 | -0.142 | 130.536
3.5 | 1.049 | 0.00792 | -0.143 | 132.338
4 | 1.103 | 0.00821 | -0.144 | 134.26
4.5 | 1.155 | 0.0085 | -0.145 | 135.804
5 | 1.205 | 0.00879 | -0.146 | 136.984
5.5 | 1.252 | 0.0084 | -0.146 | 149.1
6 | 1.297 | 0.00871 | -0.147 | 148.849
6.5 | 1.336 | 0.00907 | -0.148 | 147.219
7 | 1.37 | 0.00937 | -0.149 | 146.196
7.5 | 1.399 | 0.00975 | -0.149 | 143.457
8 | 1.423 | 0.01187 | -0.15 | 119.855
8.5 | 1.441 | 0.01238 | -0.151 | 116.347
9 | 1.452 | 0.01297 | -0.151 | 111.93
9.5 | 1.45 | 0.01367 | -0.152 | 106.05
10 | 1.44 | 0.01424 | -0.153 | 101.119
10.5 | 1.423 | 0.01498 | -0.153 | 94.969
11 | 1.399 | 0.01568 | -0.154 | 89.196
11.5 | 1.368 | 0.01645 | -0.154 | 83.153
12 | 1.331 | 0.01755 | -0.154 | 75.85
12.5 | 1.29 | 0.01834 | -0.155 | 70.374
13 | 1.245 | 0.01935 | -0.155 | 64.362
13.5 | 1.195 | 0.0209 | -0.155 | 57.178
14 | 1.14 | 0.02296 | -0.154 | 49.676

## 122. Re 14M Mach 0.00 (2)
BIGFOIL.COM POLAR EXPORT
NACA66-613
NACA66-613 |  |  |  | Cl Max: | 1.9654 | at alpha= | 20 | deg
XFOIL ncrit=9 |  |  |  | L/D Max: | 184.464 | at alpha= | 0.5 | deg
Re: | 14000000 |  |  | Cd Min: | 0.05299 | at alpha= | 20 | deg
Mach: | 0 |  |  | Cl=0 at alpha= | -4.8014 | deg
|  |  |  | @ Cl=0.1, Cd= | 0.0048356
|  |  |  | @ Cl=0.4, Cd= | 0.0043512
|  |  |  | @ Cl=0.6, Cd= | 0.0034786
alpha (deg) | Cl | Cd | Cm | Cl/Cd
-18 | -1.24 | 0.01662 | -0.1397 | -74.6089
-17.5 | -1.2192 | 0.01558 | -0.1361 | -78.2542
-17 | -1.1938 | 0.01467 | -0.1328 | -81.377
-16.5 | -1.1673 | 0.01386 | -0.1294 | -84.2208
-16 | -1.1458 | 0.01313 | -0.1246 | -87.2658
-15.5 | -1.1127 | 0.01252 | -0.1217 | -88.8738
-15 | -1.0747 | 0.01179 | -0.1197 | -91.1535
-14.5 | -1.0323 | 0.01114 | -0.1184 | -92.6661
-14 | -0.9886 | 0.01054 | -0.1173 | -93.7951
-13.5 | -0.9412 | 0.01006 | -0.1166 | -93.5586
-13 | -0.893 | 0.00963 | -0.1161 | -92.731
-12.5 | -0.8428 | 0.00922 | -0.1159 | -91.41
-12 | -0.7923 | 0.00887 | -0.1156 | -89.3236
-10.5 | -0.6354 | 0.00787 | -0.1158 | -80.737
-10 | -0.5826 | 0.00748 | -0.1159 | -77.8877
-9 | -0.4752 | 0.00676 | -0.1164 | -70.2959
-8.5 | -0.4201 | 0.0065 | -0.1169 | -64.6308
-8 | -0.3646 | 0.00629 | -0.1174 | -57.965
-7.5 | -0.3082 | 0.00608 | -0.1181 | -50.6908
-6.5 | -0.1951 | 0.00566 | -0.1195 | -34.47
-6 | -0.1384 | 0.00545 | -0.1202 | -25.3945
-5.5 | -0.0809 | 0.00528 | -0.1211 | -15.322
-4.5 | 0.0349 | 0.005 | -0.123 | 6.98
-4 | 0.0924 | 0.00485 | -0.1238 | 19.0515
-3.5 | 0.1504 | 0.00474 | -0.1247 | 31.73
-2.5 | 0.2663 | 0.00457 | -0.1266 | 58.2713
-2 | 0.325 | 0.00446 | -0.1276 | 72.87
-1.5 | 0.3832 | 0.00438 | -0.1286 | 87.4886
-1 | 0.4415 | 0.00428 | -0.1296 | 103.1542
-0.5 | 0.4999 | 0.00405 | -0.1308 | 123.4321
0 | 0.5597 | 0.00372 | -0.1324 | 150.457
0.5 | 0.6198 | 0.00336 | -0.1344 | 184.4643
1.5 | 0.7081 | 0.00491 | -0.1311 | 144.2159
2 | 0.7559 | 0.00552 | -0.1301 | 136.9384
2.5 | 0.8022 | 0.00618 | -0.1287 | 129.8058
3 | 0.8516 | 0.00666 | -0.1279 | 127.8679
4 | 0.9511 | 0.00751 | -0.1265 | 126.6445
4.5 | 1.0029 | 0.00779 | -0.1262 | 128.742
5 | 1.054 | 0.00808 | -0.1258 | 130.4455
5.5 | 1.1039 | 0.0084 | -0.1251 | 131.4167
6 | 1.1532 | 0.00872 | -0.1244 | 132.2477
6.5 | 1.2018 | 0.00903 | -0.1235 | 133.0897
7 | 1.2452 | 0.00941 | -0.1216 | 132.3273
7.5 | 1.2857 | 0.00977 | -0.119 | 131.5967
8 | 1.327 | 0.01016 | -0.1168 | 130.6102
8.5 | 1.3665 | 0.01063 | -0.1142 | 128.5513
9 | 1.4049 | 0.01119 | -0.1116 | 125.5496
9.5 | 1.4445 | 0.01172 | -0.1093 | 123.2509
10 | 1.4836 | 0.0123 | -0.107 | 120.6179
10.5 | 1.5209 | 0.01297 | -0.1045 | 117.2629
11 | 1.5559 | 0.01379 | -0.1017 | 112.8281
11.5 | 1.5919 | 0.0146 | -0.0992 | 109.0342
12 | 1.6273 | 0.01547 | -0.0968 | 105.1907
12.5 | 1.659 | 0.01656 | -0.0939 | 100.1812
13 | 1.6904 | 0.01772 | -0.0911 | 95.395
13.5 | 1.7219 | 0.01891 | -0.0885 | 91.0576
14 | 1.7508 | 0.02031 | -0.0857 | 86.2038
14.5 | 1.7779 | 0.02189 | -0.0828 | 81.2197
15 | 1.8056 | 0.02349 | -0.0802 | 76.8668
15.5 | 1.8326 | 0.02515 | -0.0777 | 72.8668
16 | 1.858 | 0.02702 | -0.0753 | 68.7639
17 | 1.895 | 0.03137 | -0.0688 | 60.408
17.5 | 1.9132 | 0.03403 | -0.0663 | 56.221
18 | 1.928 | 0.03708 | -0.0638 | 51.9957
18.5 | 1.9413 | 0.04043 | -0.0614 | 48.0163
19 | 1.9518 | 0.04418 | -0.0593 | 44.1784
19.5 | 1.9597 | 0.04836 | -0.0574 | 40.5232
20 | 1.9654 | 0.05299 | -0.0559 | 37.09

## 123. Re 14M Mach 0.10 (1)
BIGFOIL.COM POLAR EXPORT
NACA66-613
NACA66-613 |  |  |  | Cl Max: | 1.448 | at alpha= | 9 | deg
JavaFoil+Calcfoil stall+Eppler ext transition |  |  |  | L/D Max: | 148.961 | at alpha= | 5.5 | deg
Re: | 14000000 |  |  | Cd Min: | 0.00495 | at alpha= | -2.5 | deg
Mach: | 0.1 |  |  | Cl=0 at alpha= | -5.3417 | deg
|  |  |  | @ Cl=0.1, Cd= | 0.0052617
|  |  |  | @ Cl=0.4, Cd= | 0.0054832
|  |  |  | @ Cl=0.6, Cd= | 0.0055198
alpha (deg) | Cl | Cd | Cm | Cl/Cd
-16.5 | -0.467 | 0.12143 | -0.05 | -3.849
-16 | -0.482 | 0.11367 | -0.051 | -4.243
-15.5 | -0.495 | 0.1064 | -0.052 | -4.655
-15 | -0.506 | 0.10011 | -0.054 | -5.058
-14.5 | -0.515 | 0.09329 | -0.055 | -5.517
-14 | -0.52 | 0.08843 | -0.057 | -5.876
-13.5 | -0.521 | 0.08275 | -0.059 | -6.296
-13 | -0.516 | 0.07821 | -0.06 | -6.599
-12.5 | -0.506 | 0.07329 | -0.062 | -6.908
-12 | -0.494 | 0.06709 | -0.066 | -7.361
-11.5 | -0.557 | 0.01208 | -0.109 | -46.108
-11 | -0.541 | 0.00895 | -0.113 | -60.409
-10.5 | -0.51 | 0.00834 | -0.114 | -61.07
-10 | -0.474 | 0.00793 | -0.116 | -59.731
-9.5 | -0.434 | 0.00747 | -0.117 | -58.128
-9 | -0.391 | 0.00715 | -0.118 | -54.68
-8.5 | -0.345 | 0.00689 | -0.12 | -50.063
-8 | -0.296 | 0.0066 | -0.121 | -44.824
-7.5 | -0.244 | 0.00636 | -0.122 | -38.348
-7 | -0.19 | 0.00544 | -0.123 | -34.959
-6.5 | -0.134 | 0.00556 | -0.124 | -24.148
-6 | -0.077 | 0.00539 | -0.125 | -14.283
-5.5 | -0.019 | 0.00554 | -0.127 | -3.344
-5 | 0.041 | 0.00536 | -0.128 | 7.619
-4.5 | 0.101 | 0.00526 | -0.129 | 19.162
-4 | 0.161 | 0.00514 | -0.13 | 31.362
-3.5 | 0.222 | 0.005 | -0.131 | 44.357
-3 | 0.283 | 0.00497 | -0.132 | 56.828
-2.5 | 0.343 | 0.00495 | -0.133 | 69.387
-2 | 0.405 | 0.00553 | -0.134 | 73.285
-1.5 | 0.466 | 0.00573 | -0.135 | 81.253
-1 | 0.526 | 0.00536 | -0.136 | 98.252
-0.5 | 0.587 | 0.00549 | -0.137 | 106.84
0 | 0.648 | 0.00563 | -0.138 | 115.105
0.5 | 0.708 | 0.00588 | -0.139 | 120.491
1 | 0.769 | 0.00605 | -0.139 | 127.037
1.5 | 0.828 | 0.0057 | -0.14 | 145.216
2 | 0.884 | 0.00606 | -0.141 | 145.734
2.5 | 0.942 | 0.00638 | -0.142 | 147.653
3 | 0.998 | 0.00764 | -0.143 | 130.67
3.5 | 1.054 | 0.00798 | -0.144 | 131.991
4 | 1.108 | 0.00828 | -0.145 | 133.805
4.5 | 1.16 | 0.00856 | -0.146 | 135.482
5 | 1.21 | 0.00888 | -0.146 | 136.29
5.5 | 1.257 | 0.00844 | -0.147 | 148.961
6 | 1.302 | 0.00875 | -0.148 | 148.858
6.5 | 1.34 | 0.00911 | -0.149 | 147.076
7 | 1.374 | 0.00946 | -0.149 | 145.262
7.5 | 1.402 | 0.00981 | -0.15 | 142.925
8 | 1.423 | 0.01198 | -0.151 | 118.785
8.5 | 1.44 | 0.01251 | -0.152 | 115.03
9 | 1.448 | 0.01311 | -0.152 | 110.498
9.5 | 1.443 | 0.01384 | -0.153 | 104.265
10 | 1.429 | 0.01452 | -0.153 | 98.388
10.5 | 1.407 | 0.01522 | -0.154 | 92.436
11 | 1.378 | 0.01594 | -0.154 | 86.42
11.5 | 1.341 | 0.01684 | -0.155 | 79.671
12 | 1.299 | 0.01773 | -0.155 | 73.267
12.5 | 1.252 | 0.01877 | -0.155 | 66.682
13 | 1.2 | 0.01986 | -0.155 | 60.451
13.5 | 1.134 | 0.02338 | -0.154 | 48.474
14 | 1.073 | 0.02561 | -0.153 | 41.913

## 124. Re 14M Mach 0.10 (2)
BIGFOIL.COM POLAR EXPORT
NACA66-613
NACA66-613 |  |  |  | Cl Max: | 1.9546 | at alpha= | 20 | deg
XFOIL ncrit=9 |  |  |  | L/D Max: | 161.404 | at alpha= | 1 | deg
Re: | 14000000 |  |  | Cd Min: | 0.05741 | at alpha= | 20 | deg
Mach: | 0.1 |  |  | Cl=0 at alpha= | -4.7956 | deg
|  |  |  | @ Cl=0.1, Cd= | 0.0048446
|  |  |  | @ Cl=0.4, Cd= | 0.0043547
|  |  |  | @ Cl=0.6, Cd= | 0.0038667
alpha (deg) | Cl | Cd | Cm | Cl/Cd
-18 | -1.2215 | 0.01849 | -0.1477 | -66.0627
-17.5 | -1.2155 | 0.01675 | -0.1424 | -72.5672
-17 | -1.1928 | 0.01559 | -0.1389 | -76.5106
-16.5 | -1.1672 | 0.0146 | -0.1353 | -79.9452
-16 | -1.142 | 0.01372 | -0.1312 | -83.2362
-15.5 | -1.1188 | 0.01305 | -0.1262 | -85.7318
-15 | -1.0804 | 0.01235 | -0.1238 | -87.4818
-14.5 | -1.0389 | 0.01164 | -0.122 | -89.2526
-14 | -0.9964 | 0.01091 | -0.1204 | -91.3291
-13.5 | -0.9497 | 0.01033 | -0.1193 | -91.9361
-13 | -0.9012 | 0.00985 | -0.1185 | -91.4924
-12.5 | -0.8507 | 0.00942 | -0.118 | -90.3079
-12 | -0.7997 | 0.00903 | -0.1176 | -88.5604
-10 | -0.5877 | 0.00759 | -0.1173 | -77.4308
-9.5 | -0.5342 | 0.0072 | -0.1173 | -74.1944
-9 | -0.4793 | 0.00683 | -0.1175 | -70.1757
-8.5 | -0.4239 | 0.00655 | -0.1179 | -64.7176
-8 | -0.3679 | 0.00633 | -0.1183 | -58.1201
-6.5 | -0.197 | 0.00569 | -0.1203 | -34.6221
-6 | -0.1399 | 0.00547 | -0.1209 | -25.5759
-5.5 | -0.0819 | 0.00529 | -0.1218 | -15.482
-4 | 0.0925 | 0.00486 | -0.1244 | 19.0329
-3.5 | 0.151 | 0.00474 | -0.1254 | 31.8565
-2.5 | 0.2676 | 0.00457 | -0.1272 | 58.5558
-2 | 0.3266 | 0.00446 | -0.1283 | 73.2287
-1.5 | 0.3852 | 0.00438 | -0.1292 | 87.9452
-1 | 0.4438 | 0.00428 | -0.1302 | 103.6916
-0.5 | 0.5026 | 0.00405 | -0.1315 | 124.0988
0 | 0.5629 | 0.00372 | -0.1331 | 151.3172
1 | 0.6666 | 0.00413 | -0.1334 | 161.4044
2 | 0.7597 | 0.00552 | -0.1306 | 137.6268
2.5 | 0.8059 | 0.0062 | -0.1291 | 129.9839
3 | 0.8553 | 0.00668 | -0.1283 | 128.0389
3.5 | 0.9034 | 0.00722 | -0.1271 | 125.1247
4 | 0.955 | 0.00754 | -0.1267 | 126.6578
4.5 | 1.0069 | 0.00783 | -0.1263 | 128.5951
5 | 1.0583 | 0.00812 | -0.1259 | 130.3325
5.5 | 1.1081 | 0.00845 | -0.1251 | 131.1361
6 | 1.1575 | 0.00877 | -0.1242 | 131.984
6.5 | 1.2059 | 0.00909 | -0.1232 | 132.6623
7 | 1.2464 | 0.00947 | -0.1205 | 131.6156
7.5 | 1.2875 | 0.00985 | -0.1179 | 130.7107
8 | 1.3291 | 0.01027 | -0.1156 | 129.4158
8.5 | 1.3693 | 0.01077 | -0.1131 | 127.1402
9 | 1.4081 | 0.01134 | -0.1104 | 124.1711
9.5 | 1.4477 | 0.0119 | -0.108 | 121.6555
10 | 1.4868 | 0.01251 | -0.1055 | 118.8489
10.5 | 1.5246 | 0.01323 | -0.103 | 115.2381
11 | 1.5599 | 0.01409 | -0.1001 | 110.7097
11.5 | 1.5959 | 0.01494 | -0.0975 | 106.8206
12 | 1.6303 | 0.01592 | -0.0948 | 102.4058
12.5 | 1.6619 | 0.01711 | -0.0917 | 97.1303
13 | 1.6952 | 0.01824 | -0.0891 | 92.9386
13.5 | 1.7258 | 0.01958 | -0.0862 | 88.141
14 | 1.7531 | 0.02117 | -0.083 | 82.8106
14.5 | 1.7812 | 0.02277 | -0.0802 | 78.2257
15 | 1.8091 | 0.02443 | -0.0775 | 74.0524
15.5 | 1.835 | 0.02631 | -0.0748 | 69.7453
16 | 1.8594 | 0.0284 | -0.0721 | 65.4718
16.5 | 1.8753 | 0.03057 | -0.0682 | 61.3445
17 | 1.8919 | 0.03345 | -0.0652 | 56.559
17.5 | 1.9087 | 0.03641 | -0.0626 | 52.4224
18 | 1.9227 | 0.03978 | -0.0601 | 48.3333
18.5 | 1.9352 | 0.04346 | -0.0578 | 44.5283
19 | 1.9438 | 0.04766 | -0.0558 | 40.7847
19.5 | 1.949 | 0.05245 | -0.054 | 37.1592
20 | 1.9546 | 0.05741 | -0.0528 | 34.0463

## 125. Re 14M Mach 0.25 (1)
BIGFOIL.COM POLAR EXPORT
NACA66-613
NACA66-613 |  |  |  | Cl Max: | 1.419 | at alpha= | 8.5 | deg
JavaFoil+Calcfoil stall+Eppler ext transition |  |  |  | L/D Max: | 147.9 | at alpha= | 2.5 | deg
Re: | 14000000 |  |  | Cd Min: | 0.00502 | at alpha= | -3 | deg
Mach: | 0.25 |  |  | Cl=0 at alpha= | -5.3443 | deg
|  |  |  | @ Cl=0.1, Cd= | 0.0053136
|  |  |  | @ Cl=0.4, Cd= | 0.0054527
|  |  |  | @ Cl=0.6, Cd= | 0.10118
alpha (deg) | Cl | Cd | Cm | Cl/Cd
-15 | -0.317 | 0.111 | -0.051 | -2.86
-14.5 | -0.356 | 0.10235 | -0.052 | -3.482
-14 | -0.39 | 0.09647 | -0.053 | -4.039
-13.5 | -0.417 | 0.08852 | -0.055 | -4.708
-13 | -0.434 | 0.08371 | -0.056 | -5.18
-12.5 | -0.442 | 0.07928 | -0.056 | -5.57
-12 | -0.444 | 0.07227 | -0.061 | -6.146
-11.5 | -0.437 | 0.06863 | -0.061 | -6.365
-11 | -0.426 | 0.06047 | -0.07 | -7.042
-10.5 | -0.406 | 0.05799 | -0.069 | -6.994
-10 | -0.447 | 0.01159 | -0.114 | -38.535
-9.5 | -0.427 | 0.00796 | -0.12 | -53.61
-9 | -0.388 | 0.00749 | -0.121 | -51.877
-8.5 | -0.345 | 0.00718 | -0.123 | -48.071
-8 | -0.298 | 0.00682 | -0.124 | -43.669
-7.5 | -0.247 | 0.00657 | -0.125 | -37.555
-7 | -0.193 | 0.00628 | -0.126 | -30.759
-6.5 | -0.137 | 0.00605 | -0.128 | -22.63
-6 | -0.079 | 0.00522 | -0.129 | -15.08
-5.5 | -0.019 | 0.00533 | -0.13 | -3.555
-5 | 0.042 | 0.00519 | -0.131 | 8.064
-4.5 | 0.103 | 0.00532 | -0.132 | 19.447
-4 | 0.165 | 0.00515 | -0.133 | 32.125
-3.5 | 0.228 | 0.00506 | -0.134 | 45.041
-3 | 0.29 | 0.00502 | -0.135 | 57.748
-2.5 | 0.353 | 0.00502 | -0.136 | 70.31
-2 | 0.416 | 0.0056 | -0.137 | 74.351
-1.5 | 0.478 | 0.00577 | -0.138 | 82.958
-1 | 0.541 | 0.00538 | -0.139 | 100.497
-0.5 | 0.603 | 0.00556 | -0.14 | 108.472
0 | 0.666 | 0.00571 | -0.141 | 116.533
0.5 | 0.728 | 0.00551 | -0.142 | 132
1 | 0.789 | 0.00551 | -0.143 | 143.125
1.5 | 0.851 | 0.00581 | -0.144 | 146.423
2 | 0.908 | 0.00619 | -0.145 | 146.623
2.5 | 0.967 | 0.00654 | -0.146 | 147.9
3 | 1.025 | 0.00785 | -0.147 | 130.486
3.5 | 1.081 | 0.00822 | -0.148 | 131.573
4 | 1.136 | 0.00854 | -0.149 | 132.957
4.5 | 1.188 | 0.00887 | -0.15 | 133.895
5 | 1.238 | 0.00845 | -0.15 | 146.528
5.5 | 1.284 | 0.00878 | -0.151 | 146.287
6 | 1.327 | 0.00912 | -0.152 | 145.501
6.5 | 1.361 | 0.00952 | -0.153 | 143.018
7 | 1.388 | 0.01162 | -0.153 | 119.418
7.5 | 1.407 | 0.01213 | -0.154 | 115.978
8 | 1.418 | 0.01275 | -0.155 | 111.208
8.5 | 1.419 | 0.01331 | -0.155 | 106.603
9 | 1.409 | 0.01418 | -0.156 | 99.389
9.5 | 1.377 | 0.01497 | -0.157 | 91.959
10 | 1.33 | 0.01585 | -0.157 | 83.933
10.5 | 1.27 | 0.01681 | -0.158 | 75.548
11 | 1.196 | 0.01801 | -0.158 | 66.419
11.5 | 1.109 | 0.01934 | -0.158 | 57.364
12 | 0.842 | 0.07688 | -0.093 | 10.951
12.5 | 0.752 | 0.08784 | -0.081 | 8.564
13 | 0.663 | 0.09302 | -0.079 | 7.127
13.5 | 0.57 | 0.10118 | -0.079 | 5.629

## 126. Re 14M Mach 0.25 (2)
BIGFOIL.COM POLAR EXPORT
NACA66-613
NACA66-613 |  |  |  | Cl Max: | 1.8725 | at alpha= | 17.5 | deg
XFOIL ncrit=9 |  |  |  | L/D Max: | 172.25 | at alpha= | 1 | deg
Re: | 14000000 |  |  | Cd Min: | 0.10557 | at alpha= | 20 | deg
Mach: | 0.25 |  |  | Cl=0 at alpha= | -99 | deg
|  |  |  | @ Cl=0.1, Cd= | 0.00372
|  |  |  | @ Cl=0.4, Cd= | 0.00372
|  |  |  | @ Cl=0.6, Cd= | 0.0037712
alpha (deg) | Cl | Cd | Cm | Cl/Cd
0 | 0.5801 | 0.00372 | -0.1369 | 155.9409
1 | 0.689 | 0.004 | -0.1375 | 172.25
1.5 | 0.7327 | 0.00489 | -0.1352 | 149.8364
2 | 0.78 | 0.00556 | -0.1335 | 140.2878
2.5 | 0.8255 | 0.0063 | -0.1315 | 131.0317
3 | 0.8749 | 0.00683 | -0.1302 | 128.0966
3.5 | 0.9226 | 0.0074 | -0.1285 | 124.6757
4 | 0.9751 | 0.00773 | -0.1277 | 126.1449
4.5 | 1.0272 | 0.00804 | -0.1268 | 127.7612
5 | 1.0789 | 0.00834 | -0.1258 | 129.3645
5.5 | 1.1252 | 0.0087 | -0.1236 | 129.3333
6 | 1.1694 | 0.00904 | -0.1209 | 129.3584
6.5 | 1.2135 | 0.00944 | -0.1183 | 128.5487
7 | 1.2561 | 0.00992 | -0.1154 | 126.623
7.5 | 1.2996 | 0.0104 | -0.1127 | 124.9615
8 | 1.3426 | 0.01094 | -0.11 | 122.7239
8.5 | 1.3839 | 0.0116 | -0.107 | 119.3017
9 | 1.4251 | 0.01229 | -0.1041 | 115.9561
9.5 | 1.4663 | 0.01301 | -0.1012 | 112.7056
10 | 1.5055 | 0.01388 | -0.098 | 108.4654
10.5 | 1.5434 | 0.01488 | -0.0947 | 103.7231
11 | 1.5812 | 0.01593 | -0.0914 | 99.2593
11.5 | 1.6159 | 0.01723 | -0.0878 | 93.7841
12 | 1.6505 | 0.01859 | -0.0843 | 88.7843
12.5 | 1.681 | 0.02028 | -0.0804 | 82.8895
13 | 1.7133 | 0.02192 | -0.0768 | 78.1615
13.5 | 1.7439 | 0.02376 | -0.0732 | 73.3965
14 | 1.7722 | 0.02587 | -0.0695 | 68.5041
14.5 | 1.7981 | 0.02828 | -0.0659 | 63.582
15 | 1.8219 | 0.03098 | -0.0622 | 58.8089
15.5 | 1.8425 | 0.03412 | -0.0587 | 54.0006
16 | 1.8596 | 0.03773 | -0.0552 | 49.287
16.5 | 1.8716 | 0.04199 | -0.0519 | 44.5725
17.5 | 1.8725 | 0.05261 | -0.0451 | 35.5921
18 | 1.8646 | 0.0598 | -0.0433 | 31.1806
18.5 | 1.8492 | 0.06845 | -0.0426 | 27.0153
19 | 1.8248 | 0.07891 | -0.0437 | 23.1251
19.5 | 1.7929 | 0.09133 | -0.0471 | 19.631
20 | 1.7543 | 0.10557 | -0.0528 | 16.6174

## 127. Re 14M Mach 0.50 (1)
BIGFOIL.COM POLAR EXPORT
NACA66-613
NACA66-613 |  |  |  | Cl Max: | 1.363 | at alpha= | 20 | deg
JavaFoil+Calcfoil stall+Eppler ext transition |  |  |  | L/D Max: | 151.082 | at alpha= | 4 | deg
Re: | 14000000 |  |  | Cd Min: | 0.00474 | at alpha= | -2.5 | deg
Mach: | 0.5 |  |  | Cl=0 at alpha= | -5.3433 | deg
|  |  |  | @ Cl=0.1, Cd= | 0.0058071
|  |  |  | @ Cl=0.4, Cd= | 0.0048139
|  |  |  | @ Cl=0.6, Cd= | 0.0056437
alpha (deg) | Cl | Cd | Cm | Cl/Cd
-20 | -0.807 | 0.15085 | -0.064 | -5.352
-19.5 | -0.781 | 0.14259 | -0.065 | -5.474
-19 | -0.754 | 0.13384 | -0.066 | -5.633
-18.5 | -0.726 | 0.13439 | -0.066 | -5.404
-18 | -0.699 | 0.12858 | -0.067 | -5.436
-17.5 | -0.671 | 0.12217 | -0.067 | -5.494
-17 | -0.645 | 0.1135 | -0.069 | -5.686
-16.5 | -0.62 | 0.10364 | -0.073 | -5.987
-16 | -0.601 | 0.0889 | -0.081 | -6.758
-15.5 | -0.559 | 0.11053 | -0.064 | -5.06
-15 | -0.532 | 0.10427 | -0.065 | -5.105
-14.5 | -0.506 | 0.0951 | -0.068 | -5.321
-14 | -0.481 | 0.0847 | -0.074 | -5.683
-13.5 | -0.458 | 0.07386 | -0.082 | -6.206
-13 | -0.465 | 0.03501 | -0.108 | -13.285
-12.5 | -0.466 | 0.01513 | -0.122 | -30.775
-12 | -0.439 | 0.01218 | -0.125 | -36.04
-11.5 | -0.339 | 0.078 | -0.064 | -4.346
-11 | -0.312 | 0.06884 | -0.066 | -4.529
-10.5 | -0.285 | 0.06319 | -0.07 | -4.508
-10 | -0.258 | 0.0576 | -0.074 | -4.48
-9.5 | -0.235 | 0.0465 | -0.091 | -5.059
-9 | -0.243 | 0.0092 | -0.133 | -26.446
-8.5 | -0.174 | 0.05321 | -0.066 | -3.268
-8 | -0.146 | 0.04951 | -0.066 | -2.955
-7.5 | -0.168 | 0.04636 | -0.068 | -3.628
-7 | -0.155 | 0.04133 | -0.078 | -3.754
-6.5 | -0.142 | 0.00681 | -0.142 | -20.79
-6 | -0.084 | 0.00644 | -0.143 | -13.009
-5.5 | -0.021 | 0.00618 | -0.144 | -3.326
-5 | 0.046 | 0.00595 | -0.146 | 7.706
-4.5 | 0.114 | 0.00577 | -0.147 | 19.789
-4 | 0.183 | 0.00561 | -0.148 | 32.676
-3.5 | 0.253 | 0.00545 | -0.15 | 46.458
-3 | 0.323 | 0.00534 | -0.151 | 60.507
-2.5 | 0.393 | 0.00474 | -0.152 | 83.003
-2 | 0.465 | 0.0055 | -0.153 | 84.439
-1.5 | 0.534 | 0.00587 | -0.155 | 91.058
-1 | 0.604 | 0.00563 | -0.156 | 107.243
-0.5 | 0.674 | 0.00542 | -0.157 | 124.24
0 | 0.744 | 0.00563 | -0.158 | 132.113
0.5 | 0.813 | 0.0059 | -0.159 | 137.753
1 | 0.882 | 0.00599 | -0.16 | 147.091
1.5 | 0.951 | 0.00638 | -0.161 | 149.093
2 | 1.012 | 0.00691 | -0.162 | 146.462
2.5 | 1.077 | 0.00739 | -0.163 | 145.808
3 | 1.139 | 0.0083 | -0.164 | 137.199
3.5 | 1.198 | 0.00865 | -0.165 | 138.423
4 | 1.252 | 0.00829 | -0.166 | 151.082
4.5 | 1.299 | 0.01113 | -0.167 | 116.686
5 | 1.336 | 0.01179 | -0.168 | 113.354
5.5 | 1.36 | 0.01247 | -0.168 | 109.033
6 | 1.359 | 0.01325 | -0.169 | 102.567
6.5 | 1.281 | 0.01423 | -0.17 | 90.042
7 | 0.825 | 0.01578 | -0.17 | 52.272
7.5 | 0.857 | 0.01643 | -0.171 | 52.195
8 | 0.726 | 0.05286 | -0.089 | 13.734
8.5 | 0.921 | 0.01722 | -0.173 | 53.471
9 | 0.952 | 0.01851 | -0.173 | 51.421
9.5 | 0.981 | 0.01995 | -0.173 | 49.181
10 | 0.993 | 0.02394 | -0.17 | 41.482
10.5 | 1.044 | 0.02078 | -0.175 | 50.221
11 | 1.073 | 0.02216 | -0.175 | 48.405
11.5 | 1.1 | 0.02424 | -0.175 | 45.368
12 | 1.11 | 0.03007 | -0.172 | 36.912
12.5 | 0.973 | 0.08726 | -0.11 | 11.145
13 | 1.184 | 0.02818 | -0.176 | 42.01
13.5 | 1.201 | 0.03316 | -0.174 | 36.206
14 | 1.21 | 0.04045 | -0.171 | 29.914
14.5 | 1.077 | 0.10341 | -0.113 | 10.412
15 | 1.116 | 0.10217 | -0.124 | 10.927
15.5 | 1.167 | 0.09472 | -0.138 | 12.324
16 | 1.16 | 0.12103 | -0.12 | 9.586
16.5 | 1.179 | 0.13461 | -0.115 | 8.76
17 | 1.211 | 0.13504 | -0.12 | 8.966
17.5 | 1.242 | 0.13876 | -0.125 | 8.95
18 | 1.256 | 0.16274 | -0.117 | 7.715
18.5 | 1.283 | 0.16632 | -0.119 | 7.717
19 | 1.312 | 0.16987 | -0.123 | 7.726
19.5 | 1.339 | 0.1834 | -0.124 | 7.299
20 | 1.363 | 0.19972 | -0.124 | 6.824

## 128. Re 14M Mach 0.50 (2)
BIGFOIL.COM POLAR EXPORT
NACA66-613
NACA66-613 |  |  |  | Cl Max: | 1.4589 | at alpha= | 9 | deg
XFOIL ncrit=9 |  |  |  | L/D Max: | 1128.04 | at alpha= | -0.5 | deg
Re: | 14000000 |  |  | Cd Min: | 0.23223 | at alpha= | -20 | deg
Mach: | 0.5 |  |  | Cl=0 at alpha= | -4.661 | deg
|  |  |  | @ Cl=0.1, Cd= | 0.00066676
|  |  |  | @ Cl=0.4, Cd= | 0.00057078
|  |  |  | @ Cl=0.6, Cd= | 0.0015386
alpha (deg) | Cl | Cd | Cm | Cl/Cd
-20 | -0.4847 | 0.23223 | -0.0414 | -2.0872
-19.5 | -0.4544 | 0.22112 | -0.0503 | -2.055
-19 | -0.4303 | 0.21119 | -0.0572 | -2.0375
-18.5 | -0.4042 | 0.20285 | -0.0638 | -1.9926
-18 | -0.3814 | 0.19271 | -0.0709 | -1.9791
-17.5 | -0.3567 | 0.18336 | -0.078 | -1.9454
-17 | -0.3193 | 0.17265 | -0.0898 | -1.8494
-16.5 | -0.2909 | 0.16267 | -0.0989 | -1.7883
-16 | -0.2694 | 0.153 | -0.1063 | -1.7608
-15.5 | -0.1566 | 0.12718 | -0.1084 | -1.2313
-15 | -0.1403 | 0.12178 | -0.1128 | -1.1521
-14.5 | -0.1312 | 0.11471 | -0.1173 | -1.1438
-14 | -0.1193 | 0.10811 | -0.1214 | -1.1035
-13.5 | -0.1136 | 0.10023 | -0.1259 | -1.1334
-13 | -0.0966 | 0.0946 | -0.1291 | -1.0211
-12.5 | -0.0934 | 0.08637 | -0.1332 | -1.0814
-12 | -0.0914 | 0.07801 | -0.1371 | -1.1716
-11.5 | -0.1007 | 0.06801 | -0.1416 | -1.4807
-10.5 | -0.11 | 0.05058 | -0.1496 | -2.1748
-10 | -0.1339 | 0.03937 | -0.1559 | -3.4011
-9.5 | -0.1652 | 0.02676 | -0.1674 | -6.1734
-9 | -0.2027 | 0.01976 | -0.1697 | -10.2581
-8.5 | -0.2339 | 0.01577 | -0.1656 | -14.832
-8 | -0.2844 | 0.01067 | -0.1564 | -26.6542
-7.5 | -0.292 | 0.00608 | -0.1503 | -48.0263
-7 | -0.292 | 0.00213 | -0.1449 | -137.0892
-6.5 | -0.2493 | 0.00109 | -0.1418 | -228.7156
-6 | -0.1854 | 0.00089 | -0.1401 | -208.3146
-5.5 | -0.1174 | 0.0008 | -0.1393 | -146.75
-5 | -0.0476 | 0.00074 | -0.1391 | -64.3243
-4.5 | 0.0226 | 0.0007 | -0.1393 | 32.2857
-4 | 0.0925 | 0.00067 | -0.1398 | 138.0597
-3.5 | 0.1619 | 0.00064 | -0.1405 | 252.9688
-3 | 0.2306 | 0.00062 | -0.1413 | 371.9355
-2.5 | 0.2992 | 0.0006 | -0.1423 | 498.6667
-2 | 0.3686 | 0.00058 | -0.1435 | 635.5172
-1.5 | 0.4367 | 0.00056 | -0.1446 | 779.8214
-1 | 0.5053 | 0.00055 | -0.1458 | 918.7273
-0.5 | 0.5753 | 0.00051 | -0.1475 | 1128.0392
0 | 0.6543 | 0.0038 | -0.1528 | 172.1842
0.5 | 0.733 | 0.00313 | -0.1569 | 234.1853
1 | 0.7929 | 0.00346 | -0.1563 | 229.1618
1.5 | 0.8309 | 0.00459 | -0.151 | 181.024
2 | 0.8628 | 0.00573 | -0.1445 | 150.5759
2.5 | 0.8963 | 0.00654 | -0.1381 | 137.0489
3 | 0.9193 | 0.00752 | -0.1296 | 122.2473
3.5 | 0.9546 | 0.0084 | -0.1237 | 113.6429
4 | 1.0035 | 0.00898 | -0.1203 | 111.7483
4.5 | 1.0538 | 0.00958 | -0.117 | 110
5 | 1.1054 | 0.0102 | -0.1139 | 108.3725
5.5 | 1.1556 | 0.01095 | -0.1104 | 105.5342
6 | 1.2066 | 0.01174 | -0.1068 | 102.7768
6.5 | 1.2562 | 0.01267 | -0.1029 | 99.1476
7 | 1.3058 | 0.0137 | -0.0988 | 95.3139
7.5 | 1.355 | 0.01485 | -0.0943 | 91.2458
8 | 1.4032 | 0.01617 | -0.0895 | 86.778
8.5 | 1.4458 | 0.01792 | -0.0836 | 80.6808
9 | 1.4589 | 0.02139 | -0.0746 | 68.2048
9.5 | 1.4449 | 0.02707 | -0.0641 | 53.3764
10 | 1.4259 | 0.03494 | -0.0552 | 40.81
10.5 | 1.3964 | 0.0439 | -0.0485 | 31.8087
11.5 | 1.3205 | 0.06552 | -0.0434 | 20.1542
12 | 1.2802 | 0.07878 | -0.0462 | 16.2503
12.5 | 1.2427 | 0.09365 | -0.0529 | 13.2696
13 | 1.2105 | 0.10984 | -0.0627 | 11.0206
13.5 | 1.187 | 0.12658 | -0.0744 | 9.3775
14 | 1.1725 | 0.14289 | -0.0855 | 8.2056

## 129. Re 16M Mach 0.00 (1)
BIGFOIL.COM POLAR EXPORT
NACA66-613
NACA66-613 |  |  |  | Cl Max: | 1.453 | at alpha= | 9 | deg
JavaFoil+Calcfoil stall+Eppler ext transition |  |  |  | L/D Max: | 156.767 | at alpha= | 8 | deg
Re: | 16000000 |  |  | Cd Min: | 0.00501 | at alpha= | -4 | deg
Mach: | 0 |  |  | Cl=0 at alpha= | -5.3475 | deg
|  |  |  | @ Cl=0.1, Cd= | 0.00514
|  |  |  | @ Cl=0.4, Cd= | 0.0057156
|  |  |  | @ Cl=0.6, Cd= | 0.0057293
alpha (deg) | Cl | Cd | Cm | Cl/Cd
-16.5 | -0.498 | 0.11846 | -0.05 | -4.202
-16 | -0.51 | 0.11167 | -0.051 | -4.563
-15.5 | -0.52 | 0.10489 | -0.053 | -4.954
-15 | -0.528 | 0.0979 | -0.055 | -5.39
-14.5 | -0.534 | 0.09016 | -0.059 | -5.922
-14 | -0.535 | 0.08631 | -0.059 | -6.198
-13.5 | -0.534 | 0.08088 | -0.061 | -6.6
-13 | -0.527 | 0.07572 | -0.063 | -6.96
-12.5 | -0.516 | 0.07045 | -0.065 | -7.318
-12 | -0.507 | 0.05935 | -0.075 | -8.537
-11.5 | -0.564 | 0.01127 | -0.109 | -50.055
-11 | -0.546 | 0.0085 | -0.113 | -64.179
-10.5 | -0.513 | 0.00799 | -0.114 | -64.145
-10 | -0.476 | 0.00764 | -0.115 | -62.252
-9.5 | -0.435 | 0.00723 | -0.117 | -60.173
-9 | -0.392 | 0.00692 | -0.118 | -56.568
-8.5 | -0.345 | 0.0067 | -0.119 | -51.451
-8 | -0.295 | 0.00644 | -0.12 | -45.872
-7.5 | -0.243 | 0.0055 | -0.122 | -44.247
-7 | -0.19 | 0.00561 | -0.123 | -33.783
-6.5 | -0.134 | 0.00543 | -0.124 | -24.638
-6 | -0.077 | 0.00556 | -0.125 | -13.782
-5.5 | -0.018 | 0.00536 | -0.126 | -3.441
-5 | 0.041 | 0.00523 | -0.127 | 7.764
-4.5 | 0.1 | 0.00514 | -0.128 | 19.526
-4 | 0.16 | 0.00501 | -0.129 | 31.998
-3.5 | 0.221 | 0.00501 | -0.13 | 44.074
-3 | 0.281 | 0.00538 | -0.131 | 52.278
-2.5 | 0.342 | 0.00563 | -0.132 | 60.675
-2 | 0.403 | 0.00572 | -0.133 | 70.454
-1.5 | 0.463 | 0.0059 | -0.134 | 78.461
-1 | 0.524 | 0.00552 | -0.135 | 94.889
-0.5 | 0.584 | 0.00569 | -0.136 | 102.593
0 | 0.645 | 0.00584 | -0.137 | 110.294
0.5 | 0.705 | 0.00602 | -0.138 | 117.004
1 | 0.765 | 0.00624 | -0.139 | 122.496
1.5 | 0.825 | 0.00597 | -0.14 | 138.232
2 | 0.879 | 0.00606 | -0.14 | 145.03
2.5 | 0.937 | 0.00634 | -0.141 | 147.835
3 | 0.994 | 0.00745 | -0.142 | 133.381
3.5 | 1.049 | 0.00777 | -0.143 | 135.029
4 | 1.103 | 0.00805 | -0.144 | 137.037
4.5 | 1.155 | 0.00832 | -0.145 | 138.703
5 | 1.205 | 0.00862 | -0.146 | 139.68
5.5 | 1.252 | 0.00895 | -0.146 | 139.868
6 | 1.298 | 0.00851 | -0.147 | 152.405
6.5 | 1.336 | 0.00888 | -0.148 | 150.476
7 | 1.37 | 0.00916 | -0.149 | 149.521
7.5 | 1.399 | 0.00953 | -0.149 | 146.827
8 | 1.423 | 0.00908 | -0.15 | 156.767
8.5 | 1.441 | 0.01209 | -0.151 | 119.176
9 | 1.453 | 0.0127 | -0.151 | 114.414
9.5 | 1.451 | 0.01335 | -0.152 | 108.68
10 | 1.441 | 0.0139 | -0.153 | 103.635
10.5 | 1.424 | 0.01462 | -0.153 | 97.401
11 | 1.399 | 0.01535 | -0.154 | 91.15
11.5 | 1.369 | 0.01605 | -0.154 | 85.294
12 | 1.332 | 0.01712 | -0.154 | 77.808
12.5 | 1.292 | 0.01788 | -0.155 | 72.256
13 | 1.247 | 0.01886 | -0.155 | 66.121
13.5 | 1.197 | 0.02022 | -0.155 | 59.195
14 | 1.142 | 0.02233 | -0.154 | 51.146

## 130. Re 16M Mach 0.00 (2)
BIGFOIL.COM POLAR EXPORT
NACA66-613
NACA66-613 |  |  |  | Cl Max: | 1.9849 | at alpha= | 20 | deg
XFOIL ncrit=9 |  |  |  | L/D Max: | 157.352 | at alpha= | 0.5 | deg
Re: | 16000000 |  |  | Cd Min: | 0.05093 | at alpha= | 20 | deg
Mach: | 0 |  |  | Cl=0 at alpha= | -4.8067 | deg
|  |  |  | @ Cl=0.1, Cd= | 0.004736
|  |  |  | @ Cl=0.4, Cd= | 0.004288
|  |  |  | @ Cl=0.6, Cd= | 0.0038787
alpha (deg) | Cl | Cd | Cm | Cl/Cd
-18.5 | -1.2613 | 0.01753 | -0.1433 | -71.9509
-18 | -1.2518 | 0.01617 | -0.1383 | -77.415
-17.5 | -1.2311 | 0.01507 | -0.1346 | -81.6921
-17 | -1.205 | 0.01419 | -0.1314 | -84.919
-16.5 | -1.1792 | 0.0134 | -0.1277 | -88
-16 | -1.1578 | 0.01277 | -0.1227 | -90.6656
-15.5 | -1.1196 | 0.01216 | -0.1208 | -92.0724
-15 | -1.0788 | 0.01152 | -0.1192 | -93.6458
-14.5 | -1.0361 | 0.01092 | -0.1179 | -94.881
-14 | -0.9919 | 0.01027 | -0.1168 | -96.5823
-13.5 | -0.9452 | 0.00977 | -0.1161 | -96.7451
-13 | -0.896 | 0.00933 | -0.1157 | -96.0343
-12.5 | -0.8461 | 0.00895 | -0.1154 | -94.5363
-12 | -0.7949 | 0.00858 | -0.1153 | -92.6457
-11.5 | -0.7431 | 0.00824 | -0.1153 | -90.182
-11 | -0.6904 | 0.00793 | -0.1154 | -87.0618
-10.5 | -0.6371 | 0.00762 | -0.1156 | -83.6089
-10 | -0.5836 | 0.00734 | -0.1159 | -79.5095
-9.5 | -0.5298 | 0.00696 | -0.1161 | -76.1207
-9 | -0.4756 | 0.00661 | -0.1165 | -71.9516
-8.5 | -0.4207 | 0.00635 | -0.1169 | -66.252
-8 | -0.3646 | 0.00612 | -0.1175 | -59.5752
-7.5 | -0.3081 | 0.00592 | -0.1182 | -52.0439
-7 | -0.2516 | 0.00573 | -0.1189 | -43.9092
-6.5 | -0.1949 | 0.00555 | -0.1196 | -35.1171
-6 | -0.1378 | 0.00533 | -0.1204 | -25.8537
-5.5 | -0.0801 | 0.00514 | -0.1213 | -15.5837
-4 | 0.0932 | 0.00475 | -0.124 | 19.6211
-3.5 | 0.1513 | 0.00463 | -0.125 | 32.6782
-3 | 0.209 | 0.00457 | -0.1258 | 45.733
-2.5 | 0.2676 | 0.00446 | -0.1269 | 60
-2 | 0.3258 | 0.00438 | -0.1279 | 74.3836
-1.5 | 0.384 | 0.00431 | -0.1288 | 89.0951
-1 | 0.4421 | 0.00423 | -0.1298 | 104.5154
-0.5 | 0.5004 | 0.00405 | -0.1309 | 123.5556
0 | 0.5585 | 0.00384 | -0.1321 | 145.4427
0.5 | 0.6121 | 0.00389 | -0.1325 | 157.3522
1 | 0.6588 | 0.0044 | -0.1319 | 149.7273
1.5 | 0.7065 | 0.00502 | -0.1309 | 140.7371
2 | 0.7555 | 0.00556 | -0.13 | 135.8813
2.5 | 0.8036 | 0.00614 | -0.129 | 130.8795
3 | 0.8532 | 0.00661 | -0.1283 | 129.0772
3.5 | 0.9026 | 0.00708 | -0.1275 | 127.4859
4 | 0.9546 | 0.00737 | -0.1272 | 129.5251
4.5 | 1.0066 | 0.00764 | -0.127 | 131.7539
5 | 1.0584 | 0.00791 | -0.1267 | 133.8053
5.5 | 1.1085 | 0.00823 | -0.1261 | 134.6902
6 | 1.1583 | 0.00853 | -0.1254 | 135.7913
6.5 | 1.2071 | 0.00885 | -0.1246 | 136.3955
7 | 1.2536 | 0.00923 | -0.1233 | 135.818
7.5 | 1.2947 | 0.00955 | -0.1209 | 135.5707
8 | 1.3348 | 0.00994 | -0.1183 | 134.2857
8.5 | 1.3741 | 0.01041 | -0.1157 | 131.9981
9 | 1.4133 | 0.01092 | -0.1132 | 129.4231
9.5 | 1.4532 | 0.01142 | -0.1109 | 127.2504
10 | 1.4917 | 0.01199 | -0.1084 | 124.412
10.5 | 1.5284 | 0.01267 | -0.1058 | 120.6314
11 | 1.5646 | 0.01344 | -0.1032 | 116.4137
11.5 | 1.6009 | 0.0142 | -0.1007 | 112.7394
12 | 1.635 | 0.0151 | -0.098 | 108.2781
12.5 | 1.6666 | 0.01619 | -0.0951 | 102.9401
13 | 1.6996 | 0.01723 | -0.0925 | 98.6419
13.5 | 1.7312 | 0.01841 | -0.0898 | 94.0359
14 | 1.7596 | 0.01983 | -0.0869 | 88.7342
14.5 | 1.7873 | 0.02131 | -0.084 | 83.8714
15 | 1.8156 | 0.02281 | -0.0814 | 79.5967
15.5 | 1.8424 | 0.02446 | -0.0788 | 75.323
16 | 1.8679 | 0.02629 | -0.0763 | 71.0498
16.5 | 1.8913 | 0.02834 | -0.0738 | 66.7361
17 | 1.9043 | 0.03069 | -0.0698 | 62.0495
17.5 | 1.9227 | 0.0333 | -0.0672 | 57.7387
18 | 1.9372 | 0.03634 | -0.0645 | 53.3076
18.5 | 1.9511 | 0.03959 | -0.0622 | 49.2826
19 | 1.964 | 0.04307 | -0.0601 | 45.6002
19.5 | 1.9757 | 0.04678 | -0.0583 | 42.2339
20 | 1.9849 | 0.05093 | -0.0568 | 38.9731

## 131. Re 16M Mach 0.10 (1)
BIGFOIL.COM POLAR EXPORT
NACA66-613
NACA66-613 |  |  |  | Cl Max: | 1.449 | at alpha= | 9 | deg
JavaFoil+Calcfoil stall+Eppler ext transition |  |  |  | L/D Max: | 155.699 | at alpha= | 8 | deg
Re: | 16000000 |  |  | Cd Min: | 0.00498 | at alpha= | -3.5 | deg
Mach: | 0.1 |  |  | Cl=0 at alpha= | -5.3417 | deg
|  |  |  | @ Cl=0.1, Cd= | 0.0051225
|  |  |  | @ Cl=0.4, Cd= | 0.0057019
|  |  |  | @ Cl=0.6, Cd= | 0.0057641
alpha (deg) | Cl | Cd | Cm | Cl/Cd
-16.5 | -0.467 | 0.11981 | -0.05 | -3.901
-16 | -0.482 | 0.11361 | -0.051 | -4.246
-15.5 | -0.495 | 0.10611 | -0.052 | -4.669
-15 | -0.506 | 0.10029 | -0.053 | -5.047
-14.5 | -0.515 | 0.09245 | -0.056 | -5.571
-14 | -0.52 | 0.08754 | -0.057 | -5.937
-13.5 | -0.521 | 0.08224 | -0.059 | -6.337
-13 | -0.517 | 0.0772 | -0.061 | -6.694
-12.5 | -0.507 | 0.07225 | -0.063 | -7.018
-12 | -0.496 | 0.0652 | -0.069 | -7.6
-11.5 | -0.563 | 0.01054 | -0.11 | -53.4
-11 | -0.542 | 0.00866 | -0.113 | -62.574
-10.5 | -0.51 | 0.0081 | -0.114 | -62.952
-10 | -0.474 | 0.00772 | -0.116 | -61.422
-9.5 | -0.435 | 0.0073 | -0.117 | -59.514
-9 | -0.392 | 0.00698 | -0.118 | -56.121
-8.5 | -0.345 | 0.00675 | -0.12 | -51.097
-8 | -0.296 | 0.00648 | -0.121 | -45.618
-7.5 | -0.244 | 0.00624 | -0.122 | -39.099
-7 | -0.19 | 0.00562 | -0.123 | -33.852
-6.5 | -0.134 | 0.00544 | -0.124 | -24.698
-6 | -0.077 | 0.00557 | -0.126 | -13.833
-5.5 | -0.019 | 0.00539 | -0.127 | -3.436
-5 | 0.041 | 0.00527 | -0.128 | 7.747
-4.5 | 0.101 | 0.00512 | -0.129 | 19.709
-4 | 0.161 | 0.00505 | -0.13 | 31.914
-3.5 | 0.222 | 0.00498 | -0.131 | 44.521
-3 | 0.283 | 0.00544 | -0.132 | 51.981
-2.5 | 0.343 | 0.00561 | -0.133 | 61.22
-2 | 0.405 | 0.00571 | -0.134 | 70.97
-1.5 | 0.466 | 0.00588 | -0.135 | 79.195
-1 | 0.526 | 0.00557 | -0.136 | 94.469
-0.5 | 0.587 | 0.00573 | -0.137 | 102.408
0 | 0.648 | 0.00589 | -0.138 | 110.054
0.5 | 0.708 | 0.00602 | -0.139 | 117.574
1 | 0.769 | 0.00624 | -0.139 | 123.162
1.5 | 0.829 | 0.00594 | -0.14 | 139.44
2 | 0.884 | 0.0061 | -0.141 | 144.917
2.5 | 0.942 | 0.00636 | -0.142 | 147.964
3 | 0.998 | 0.00751 | -0.143 | 132.99
3.5 | 1.054 | 0.0078 | -0.144 | 135.138
4 | 1.108 | 0.00808 | -0.145 | 137.092
4.5 | 1.16 | 0.00838 | -0.146 | 138.404
5 | 1.21 | 0.00869 | -0.146 | 139.26
5.5 | 1.257 | 0.00904 | -0.147 | 139.053
6 | 1.302 | 0.0086 | -0.148 | 151.482
6.5 | 1.341 | 0.00892 | -0.149 | 150.339
7 | 1.374 | 0.00925 | -0.149 | 148.559
7.5 | 1.402 | 0.0096 | -0.15 | 146.059
8 | 1.424 | 0.00915 | -0.151 | 155.699
8.5 | 1.44 | 0.01222 | -0.152 | 117.833
9 | 1.449 | 0.01279 | -0.152 | 113.312
9.5 | 1.444 | 0.01351 | -0.153 | 106.854
10 | 1.43 | 0.01416 | -0.153 | 100.934
10.5 | 1.408 | 0.01486 | -0.154 | 94.709
11 | 1.379 | 0.01559 | -0.154 | 88.407
11.5 | 1.343 | 0.01644 | -0.155 | 81.667
12 | 1.3 | 0.01736 | -0.155 | 74.909
12.5 | 1.253 | 0.01829 | -0.155 | 68.505
13 | 1.202 | 0.01933 | -0.156 | 62.169
13.5 | 1.134 | 0.02297 | -0.154 | 49.37
14 | 1.08 | 0.02409 | -0.154 | 44.817

## 132. Re 16M Mach 0.10 (2)
BIGFOIL.COM POLAR EXPORT
NACA66-613
NACA66-613 |  |  |  | Cl Max: | 1.9753 | at alpha= | 20 | deg
XFOIL ncrit=9 |  |  |  | L/D Max: | 160.052 | at alpha= | 0.5 | deg
Re: | 16000000 |  |  | Cd Min: | 0.05517 | at alpha= | 20 | deg
Mach: | 0.1 |  |  | Cl=0 at alpha= | -4.8031 | deg
|  |  |  | @ Cl=0.1, Cd= | 0.0047465
|  |  |  | @ Cl=0.4, Cd= | 0.0042909
|  |  |  | @ Cl=0.6, Cd= | 0.003847
alpha (deg) | Cl | Cd | Cm | Cl/Cd
-18 | -1.2283 | 0.0184 | -0.1467 | -66.7554
-17.5 | -1.2239 | 0.01639 | -0.1415 | -74.6736
-17 | -1.2035 | 0.01513 | -0.1377 | -79.544
-16.5 | -1.1789 | 0.01412 | -0.1338 | -83.4915
-16 | -1.1554 | 0.0133 | -0.1292 | -86.8722
-15.5 | -1.1269 | 0.01264 | -0.1251 | -89.1535
-15 | -1.0862 | 0.012 | -0.1231 | -90.5167
-14.5 | -1.0436 | 0.01137 | -0.1214 | -91.7854
-14 | -0.9995 | 0.01066 | -0.12 | -93.7617
-13.5 | -0.9538 | 0.01004 | -0.1188 | -95
-13 | -0.9045 | 0.00954 | -0.1181 | -94.8113
-12.5 | -0.8542 | 0.00913 | -0.1176 | -93.5597
-12 | -0.8024 | 0.00873 | -0.1173 | -91.9129
-11.5 | -0.7501 | 0.00837 | -0.1171 | -89.6177
-11 | -0.6968 | 0.00805 | -0.117 | -86.559
-10.5 | -0.643 | 0.00772 | -0.1171 | -83.2902
-9.5 | -0.5344 | 0.00704 | -0.1173 | -75.9091
-9 | -0.4798 | 0.00669 | -0.1176 | -71.719
-8.5 | -0.4245 | 0.0064 | -0.1179 | -66.3281
-8 | -0.3679 | 0.00615 | -0.1184 | -59.8211
-7.5 | -0.311 | 0.00594 | -0.1191 | -52.3569
-7 | -0.254 | 0.00576 | -0.1197 | -44.0972
-6.5 | -0.1968 | 0.00558 | -0.1204 | -35.2688
-6 | -0.1392 | 0.00535 | -0.1212 | -26.0187
-5.5 | -0.0811 | 0.00515 | -0.122 | -15.7476
-5 | -0.0229 | 0.00502 | -0.1229 | -4.5618
-4 | 0.0934 | 0.00476 | -0.1247 | 19.6218
-3.5 | 0.1519 | 0.00464 | -0.1256 | 32.7371
-3 | 0.21 | 0.00457 | -0.1265 | 45.9519
-2.5 | 0.2689 | 0.00447 | -0.1275 | 60.1566
-2 | 0.3275 | 0.00438 | -0.1285 | 74.7717
-1.5 | 0.386 | 0.00431 | -0.1295 | 89.5592
-1 | 0.4446 | 0.00423 | -0.1305 | 105.1064
-0.5 | 0.5032 | 0.00405 | -0.1316 | 124.2469
0 | 0.5617 | 0.00384 | -0.1328 | 146.276
0.5 | 0.6162 | 0.00385 | -0.1334 | 160.0519
1 | 0.6624 | 0.00439 | -0.1326 | 150.8884
1.5 | 0.7101 | 0.00503 | -0.1315 | 141.173
2 | 0.7594 | 0.00556 | -0.1306 | 136.5827
2.5 | 0.8072 | 0.00616 | -0.1294 | 131.039
3 | 0.857 | 0.00663 | -0.1286 | 129.2609
3.5 | 0.9064 | 0.00711 | -0.1278 | 127.4824
4 | 0.9587 | 0.0074 | -0.1275 | 129.5541
4.5 | 1.0108 | 0.00768 | -0.1271 | 131.6146
5 | 1.0628 | 0.00795 | -0.1268 | 133.6855
5.5 | 1.1129 | 0.00827 | -0.1261 | 134.5707
6 | 1.1628 | 0.00858 | -0.1253 | 135.5245
6.5 | 1.2114 | 0.00891 | -0.1243 | 135.9596
7 | 1.2552 | 0.00928 | -0.1223 | 135.2586
7.5 | 1.2964 | 0.00963 | -0.1197 | 134.621
8 | 1.3374 | 0.01003 | -0.1172 | 133.34
8.5 | 1.3768 | 0.01053 | -0.1145 | 130.7502
9 | 1.4162 | 0.01106 | -0.1119 | 128.047
9.5 | 1.4564 | 0.01159 | -0.1095 | 125.6601
10 | 1.4958 | 0.01218 | -0.1071 | 122.8079
10.5 | 1.532 | 0.01294 | -0.1043 | 118.3926
11 | 1.5683 | 0.01372 | -0.1015 | 114.3076
11.5 | 1.6048 | 0.01454 | -0.0989 | 110.3714
12 | 1.6382 | 0.01556 | -0.096 | 105.2828
12.5 | 1.6716 | 0.01663 | -0.0931 | 100.5171
13 | 1.7038 | 0.01778 | -0.0903 | 95.8268
13.5 | 1.7333 | 0.01916 | -0.0872 | 90.4645
14 | 1.7619 | 0.02064 | -0.0842 | 85.3634
14.5 | 1.7914 | 0.02212 | -0.0814 | 80.9855
15 | 1.8198 | 0.02372 | -0.0787 | 76.7201
15.5 | 1.8452 | 0.0256 | -0.0759 | 72.0781
16 | 1.8691 | 0.0277 | -0.0731 | 67.4765
16.5 | 1.8905 | 0.03006 | -0.0703 | 62.8909
17 | 1.9025 | 0.03266 | -0.0662 | 58.2517
17.5 | 1.9196 | 0.03556 | -0.0635 | 53.982
18 | 1.9338 | 0.03885 | -0.0609 | 49.7761
18.5 | 1.9477 | 0.04233 | -0.0586 | 46.0123
19 | 1.9597 | 0.04612 | -0.0566 | 42.4913
19.5 | 1.9696 | 0.05032 | -0.0549 | 39.1415
20 | 1.9753 | 0.05517 | -0.0535 | 35.8039

## 133. Re 16M Mach 0.25 (1)
BIGFOIL.COM POLAR EXPORT
NACA66-613
NACA66-613 |  |  |  | Cl Max: | 1.42 | at alpha= | 8.5 | deg
JavaFoil+Calcfoil stall+Eppler ext transition |  |  |  | L/D Max: | 149.67 | at alpha= | 5 | deg
Re: | 16000000 |  |  | Cd Min: | 0.00503 | at alpha= | -3.5 | deg
Mach: | 0.25 |  |  | Cl=0 at alpha= | -5.3443 | deg
|  |  |  | @ Cl=0.1, Cd= | 0.0052349
|  |  |  | @ Cl=0.4, Cd= | 0.0057521
|  |  |  | @ Cl=0.6, Cd= | 0.09943
alpha (deg) | Cl | Cd | Cm | Cl/Cd
-15 | -0.317 | 0.10974 | -0.052 | -2.893
-14.5 | -0.356 | 0.1031 | -0.052 | -3.457
-14 | -0.39 | 0.09728 | -0.053 | -4.006
-13.5 | -0.417 | 0.08773 | -0.055 | -4.751
-13 | -0.434 | 0.08326 | -0.056 | -5.209
-12.5 | -0.442 | 0.07827 | -0.056 | -5.642
-12 | -0.444 | 0.07169 | -0.061 | -6.199
-11.5 | -0.437 | 0.06808 | -0.061 | -6.42
-11 | -0.428 | 0.05839 | -0.073 | -7.325
-10.5 | -0.407 | 0.05632 | -0.072 | -7.227
-10 | -0.455 | 0.0092 | -0.117 | -49.509
-9.5 | -0.427 | 0.00774 | -0.12 | -55.187
-9 | -0.389 | 0.00732 | -0.121 | -53.129
-8.5 | -0.345 | 0.00703 | -0.123 | -49.111
-8 | -0.298 | 0.00671 | -0.124 | -44.418
-7.5 | -0.247 | 0.00644 | -0.125 | -38.353
-7 | -0.193 | 0.00616 | -0.127 | -31.359
-6.5 | -0.137 | 0.00526 | -0.128 | -26.006
-6 | -0.079 | 0.00537 | -0.129 | -14.641
-5.5 | -0.019 | 0.00524 | -0.13 | -3.616
-5 | 0.042 | 0.00533 | -0.131 | 7.853
-4.5 | 0.103 | 0.00523 | -0.132 | 19.787
-4 | 0.165 | 0.00507 | -0.133 | 32.66
-3.5 | 0.228 | 0.00503 | -0.134 | 45.287
-3 | 0.29 | 0.00547 | -0.135 | 53.017
-2.5 | 0.353 | 0.00567 | -0.136 | 62.255
-2 | 0.416 | 0.00578 | -0.137 | 71.986
-1.5 | 0.478 | 0.00591 | -0.138 | 80.91
-1 | 0.541 | 0.0056 | -0.139 | 96.487
-0.5 | 0.603 | 0.00579 | -0.14 | 104.035
0 | 0.666 | 0.00598 | -0.141 | 111.308
0.5 | 0.728 | 0.00569 | -0.142 | 127.817
1 | 0.789 | 0.00587 | -0.143 | 134.398
1.5 | 0.851 | 0.00609 | -0.144 | 139.79
2 | 0.908 | 0.00622 | -0.145 | 145.862
2.5 | 0.967 | 0.00652 | -0.146 | 148.295
3 | 1.025 | 0.00776 | -0.147 | 132.087
3.5 | 1.081 | 0.00803 | -0.148 | 134.682
4 | 1.136 | 0.00834 | -0.149 | 136.17
4.5 | 1.188 | 0.00867 | -0.15 | 137.057
5 | 1.238 | 0.00827 | -0.15 | 149.67
5.5 | 1.284 | 0.00861 | -0.151 | 149.212
6 | 1.327 | 0.00892 | -0.152 | 148.757
6.5 | 1.361 | 0.00932 | -0.153 | 146.049
7 | 1.389 | 0.0097 | -0.154 | 143.176
7.5 | 1.408 | 0.01189 | -0.154 | 118.364
8 | 1.419 | 0.01245 | -0.155 | 113.909
8.5 | 1.42 | 0.01306 | -0.156 | 108.695
9 | 1.41 | 0.01384 | -0.156 | 101.856
9.5 | 1.378 | 0.01462 | -0.157 | 94.202
10 | 1.331 | 0.01548 | -0.157 | 86.03
10.5 | 1.271 | 0.0164 | -0.158 | 77.501
11 | 1.197 | 0.01756 | -0.158 | 68.172
11.5 | 1.11 | 0.01897 | -0.158 | 58.492
12 | 0.874 | 0.06044 | -0.119 | 14.457
12.5 | 0.751 | 0.08848 | -0.079 | 8.493
13 | 0.663 | 0.09331 | -0.08 | 7.109
13.5 | 0.57 | 0.09943 | -0.079 | 5.729

## 134. Re 16M Mach 0.25 (2)
BIGFOIL.COM POLAR EXPORT
NACA66-613
NACA66-613 |  |  |  | Cl Max: | 1.8921 | at alpha= | 17 | deg
XFOIL ncrit=9 |  |  |  | L/D Max: | 173.342 | at alpha= | 0.5 | deg
Re: | 16000000 |  |  | Cd Min: | 0.20287 | at alpha= | -20 | deg
Mach: | 0.25 |  |  | Cl=0 at alpha= | -4.7794 | deg
|  |  |  | @ Cl=0.1, Cd= | 0.0047964
|  |  |  | @ Cl=0.4, Cd= | 0.0043251
|  |  |  | @ Cl=0.6, Cd= | 0.0037516
alpha (deg) | Cl | Cd | Cm | Cl/Cd
-20 | -0.5208 | 0.20287 | -0.0316 | -2.5672
-19.5 | -0.4908 | 0.19446 | -0.0407 | -2.5239
-19 | -0.4659 | 0.18609 | -0.0486 | -2.5036
-18.5 | -0.4479 | 0.1785 | -0.0541 | -2.5092
-17.5 | -0.9665 | 0.06427 | -0.1217 | -15.0381
-17 | -0.9493 | 0.05604 | -0.1293 | -16.9397
-16.5 | -1.0198 | 0.02861 | -0.1696 | -35.6449
-16 | -1.0231 | 0.02457 | -0.1676 | -41.6402
-15.5 | -1.0568 | 0.01971 | -0.1615 | -53.6175
-15 | -1.0728 | 0.01626 | -0.1539 | -65.9779
-14.5 | -1.0587 | 0.01463 | -0.147 | -72.365
-14 | -1.0332 | 0.01347 | -0.1409 | -76.7038
-13.5 | -0.9914 | 0.01243 | -0.1372 | -79.7586
-13 | -0.9451 | 0.01145 | -0.1342 | -82.5415
-12.5 | -0.8965 | 0.01058 | -0.1315 | -84.7353
-12 | -0.8432 | 0.00991 | -0.1297 | -85.0858
-11.5 | -0.7888 | 0.00935 | -0.128 | -84.3636
-11 | -0.7321 | 0.00887 | -0.1269 | -82.5366
-10.5 | -0.6756 | 0.00843 | -0.1259 | -80.1423
-10 | -0.6181 | 0.00802 | -0.1252 | -77.0698
-9.5 | -0.5605 | 0.00759 | -0.1246 | -73.8472
-9 | -0.5038 | 0.00711 | -0.124 | -70.8579
-8.5 | -0.4455 | 0.00672 | -0.1237 | -66.2946
-8 | -0.3865 | 0.00638 | -0.1237 | -60.5799
-7.5 | -0.3271 | 0.00611 | -0.1239 | -53.5352
-7 | -0.2675 | 0.0059 | -0.1241 | -45.339
-6 | -0.1471 | 0.00546 | -0.1252 | -26.9414
-5.5 | -0.0869 | 0.00524 | -0.1258 | -16.584
-5 | -0.0266 | 0.00508 | -0.1265 | -5.2362
-4.5 | 0.0337 | 0.00495 | -0.1273 | 6.8081
-4 | 0.0945 | 0.00481 | -0.1282 | 19.6466
-3.5 | 0.1551 | 0.00466 | -0.1291 | 33.2833
-2.5 | 0.2761 | 0.00449 | -0.131 | 61.4922
-2 | 0.3367 | 0.00439 | -0.132 | 76.697
-1.5 | 0.397 | 0.00433 | -0.133 | 91.6859
-1 | 0.4579 | 0.00423 | -0.1341 | 108.2506
-0.5 | 0.5185 | 0.00406 | -0.1352 | 127.7094
0 | 0.5797 | 0.00379 | -0.1367 | 152.9551
0.5 | 0.6379 | 0.00368 | -0.1377 | 173.3424
1 | 0.684 | 0.00428 | -0.1365 | 159.8131
1.5 | 0.7307 | 0.00501 | -0.1348 | 145.8483
2 | 0.7796 | 0.00561 | -0.1335 | 138.9661
2.5 | 0.8269 | 0.00626 | -0.1318 | 132.0927
3 | 0.877 | 0.00676 | -0.1306 | 129.7337
3.5 | 0.9266 | 0.00726 | -0.1293 | 127.6309
4 | 0.9796 | 0.00757 | -0.1286 | 129.4055
4.5 | 1.0321 | 0.00788 | -0.1278 | 130.9772
5 | 1.0844 | 0.00818 | -0.1269 | 132.5672
5.5 | 1.1341 | 0.00853 | -0.1254 | 132.9543
6 | 1.1781 | 0.00884 | -0.1227 | 133.2692
6.5 | 1.2208 | 0.00925 | -0.1197 | 131.9784
7 | 1.2644 | 0.00968 | -0.117 | 130.6198
7.5 | 1.3083 | 0.01014 | -0.1144 | 129.0237
8 | 1.3508 | 0.01069 | -0.1115 | 126.3611
8.5 | 1.3919 | 0.01132 | -0.1084 | 122.9594
9 | 1.4337 | 0.01196 | -0.1055 | 119.8746
9.5 | 1.475 | 0.01267 | -0.1026 | 116.4167
10 | 1.5141 | 0.01353 | -0.0993 | 111.9069
10.5 | 1.5531 | 0.01445 | -0.0961 | 107.481
11 | 1.5893 | 0.01557 | -0.0926 | 102.0745
11.5 | 1.6249 | 0.01678 | -0.089 | 96.8355
12 | 1.6585 | 0.01817 | -0.0853 | 91.2768
12.5 | 1.6906 | 0.01974 | -0.0815 | 85.6434
13 | 1.7235 | 0.02131 | -0.078 | 80.8775
13.5 | 1.7544 | 0.02312 | -0.0743 | 75.8824
14 | 1.7827 | 0.02518 | -0.0706 | 70.7983
14.5 | 1.8083 | 0.02757 | -0.0668 | 65.5894
15 | 1.8325 | 0.03019 | -0.0631 | 60.6989
15.5 | 1.8534 | 0.03325 | -0.0594 | 55.7414
16 | 1.8716 | 0.03671 | -0.0559 | 50.9834
16.5 | 1.8855 | 0.04078 | -0.0526 | 46.2359
17 | 1.8921 | 0.04568 | -0.0494 | 41.4208
18 | 1.8828 | 0.05798 | -0.0435 | 32.4733
18.5 | 1.8675 | 0.06644 | -0.0426 | 28.1081
19 | 1.8451 | 0.07647 | -0.0433 | 24.1284
19.5 | 1.8107 | 0.08901 | -0.0463 | 20.3427
20 | 1.7674 | 0.10378 | -0.0521 | 17.0303

## 135. Re 16M Mach 0.50 (1)
BIGFOIL.COM POLAR EXPORT
NACA66-613
NACA66-613 |  |  |  | Cl Max: | 1.364 | at alpha= | 20 | deg
JavaFoil+Calcfoil stall+Eppler ext transition |  |  |  | L/D Max: | 146.502 | at alpha= | 2 | deg
Re: | 16000000 |  |  | Cd Min: | 0.00475 | at alpha= | -3 | deg
Mach: | 0.5 |  |  | Cl=0 at alpha= | -5.3433 | deg
|  |  |  | @ Cl=0.1, Cd= | 0.0056871
|  |  |  | @ Cl=0.4, Cd= | 0.0055843
|  |  |  | @ Cl=0.6, Cd= | 0.0059252
alpha (deg) | Cl | Cd | Cm | Cl/Cd
-20 | -0.807 | 0.16115 | -0.063 | -5.005
-19.5 | -0.779 | 0.14972 | -0.064 | -5.206
-19 | -0.753 | 0.14305 | -0.065 | -5.262
-18.5 | -0.726 | 0.1347 | -0.066 | -5.393
-18 | -0.699 | 0.12766 | -0.067 | -5.479
-17.5 | -0.672 | 0.12072 | -0.068 | -5.566
-17 | -0.647 | 0.11087 | -0.071 | -5.832
-16.5 | -0.623 | 0.10047 | -0.075 | -6.198
-16 | -0.607 | 0.08176 | -0.085 | -7.42
-15.5 | -0.559 | 0.11016 | -0.064 | -5.078
-15 | -0.532 | 0.10353 | -0.066 | -5.143
-14.5 | -0.506 | 0.09382 | -0.069 | -5.397
-14 | -0.482 | 0.08323 | -0.076 | -5.795
-13.5 | -0.461 | 0.07023 | -0.085 | -6.567
-13 | -0.488 | 0.02038 | -0.117 | -23.943
-12.5 | -0.467 | 0.0143 | -0.122 | -32.677
-12 | -0.44 | 0.01173 | -0.125 | -37.477
-11.5 | -0.339 | 0.07698 | -0.064 | -4.404
-11 | -0.312 | 0.06819 | -0.066 | -4.573
-10.5 | -0.285 | 0.06278 | -0.07 | -4.539
-10 | -0.258 | 0.057 | -0.076 | -4.532
-9.5 | -0.27 | 0.01199 | -0.129 | -22.542
-9 | -0.244 | 0.00888 | -0.134 | -27.466
-8.5 | -0.174 | 0.05309 | -0.066 | -3.276
-8 | -0.146 | 0.04929 | -0.067 | -2.969
-7.5 | -0.168 | 0.04637 | -0.068 | -3.627
-7 | -0.188 | 0.00721 | -0.14 | -26.103
-6.5 | -0.142 | 0.00668 | -0.142 | -21.198
-6 | -0.084 | 0.00633 | -0.143 | -13.253
-5.5 | -0.021 | 0.00603 | -0.145 | -3.41
-5 | 0.046 | 0.00583 | -0.146 | 7.865
-4.5 | 0.114 | 0.00565 | -0.147 | 20.198
-4 | 0.183 | 0.00548 | -0.148 | 33.462
-3.5 | 0.253 | 0.00533 | -0.15 | 47.471
-3 | 0.323 | 0.00475 | -0.151 | 67.997
-2.5 | 0.393 | 0.00556 | -0.152 | 70.695
-2 | 0.465 | 0.00581 | -0.153 | 80.045
-1.5 | 0.535 | 0.00601 | -0.155 | 88.888
-1 | 0.604 | 0.00592 | -0.156 | 102.057
-0.5 | 0.674 | 0.0057 | -0.157 | 118.122
0 | 0.744 | 0.00588 | -0.158 | 126.488
0.5 | 0.813 | 0.00606 | -0.159 | 134.186
1 | 0.882 | 0.00631 | -0.16 | 139.786
1.5 | 0.951 | 0.0065 | -0.161 | 146.359
2 | 1.012 | 0.00691 | -0.162 | 146.502
2.5 | 1.077 | 0.00773 | -0.163 | 139.436
3 | 1.14 | 0.00813 | -0.164 | 140.095
3.5 | 1.198 | 0.00847 | -0.165 | 141.486
4 | 1.252 | 0.00886 | -0.166 | 141.277
4.5 | 1.299 | 0.01089 | -0.167 | 119.309
5 | 1.337 | 0.01156 | -0.168 | 115.692
5.5 | 1.36 | 0.0122 | -0.168 | 111.509
6 | 1.36 | 0.01297 | -0.169 | 104.834
6.5 | 1.282 | 0.01392 | -0.17 | 92.149
7 | 0.826 | 0.01546 | -0.17 | 53.405
7.5 | 0.858 | 0.01602 | -0.171 | 53.544
8 | 0.728 | 0.05156 | -0.095 | 14.129
8.5 | 0.922 | 0.01683 | -0.173 | 54.772
9 | 0.952 | 0.01807 | -0.173 | 52.693
9.5 | 0.982 | 0.01949 | -0.174 | 50.387
10 | 1.001 | 0.02246 | -0.172 | 44.588
10.5 | 1.044 | 0.02029 | -0.175 | 51.463
11 | 1.074 | 0.02167 | -0.175 | 49.543
11.5 | 1.101 | 0.02369 | -0.175 | 46.483
12 | 1.115 | 0.02866 | -0.173 | 38.907
12.5 | 0.971 | 0.08769 | -0.109 | 11.079
13 | 1.186 | 0.02734 | -0.176 | 43.394
13.5 | 1.205 | 0.03167 | -0.175 | 38.052
14 | 1.2 | 0.04306 | -0.169 | 27.878
14.5 | 1.071 | 0.11358 | -0.106 | 9.428
15 | 1.1 | 0.11731 | -0.111 | 9.379
15.5 | 1.133 | 0.11902 | -0.118 | 9.519
16 | 1.153 | 0.13343 | -0.113 | 8.638
16.5 | 1.177 | 0.14429 | -0.112 | 8.154
17 | 1.207 | 0.14501 | -0.117 | 8.322
17.5 | 1.236 | 0.14953 | -0.121 | 8.268
18 | 1.255 | 0.17095 | -0.116 | 7.339
18.5 | 1.283 | 0.17153 | -0.119 | 7.478
19 | 1.312 | 0.17665 | -0.122 | 7.424
19.5 | 1.338 | 0.18946 | -0.124 | 7.062
20 | 1.364 | 0.19897 | -0.125 | 6.856

## 136. Re 16M Mach 0.50 (2)
BIGFOIL.COM POLAR EXPORT
NACA66-613
NACA66-613 |  |  |  | Cl Max: | 1.4694 | at alpha= | 9 | deg
XFOIL ncrit=9 |  |  |  | L/D Max: | 220.06 | at alpha= | 0.5 | deg
Re: | 16000000 |  |  | Cd Min: | 0.23042 | at alpha= | -20 | deg
Mach: | 0.5 |  |  | Cl=0 at alpha= | -4.6826 | deg
|  |  |  | @ Cl=0.1, Cd= | 0.005012
|  |  |  | @ Cl=0.4, Cd= | 0.0044556
|  |  |  | @ Cl=0.6, Cd= | 0.0040072
alpha (deg) | Cl | Cd | Cm | Cl/Cd
-20 | -0.4785 | 0.23042 | -0.044 | -2.0766
-19.5 | -0.454 | 0.22001 | -0.051 | -2.0635
-19 | -0.2544 | 0.16508 | -0.0715 | -1.5411
-18.5 | -0.2406 | 0.15855 | -0.0768 | -1.5175
-18 | -0.2246 | 0.1529 | -0.0819 | -1.4689
-17 | -0.1997 | 0.14048 | -0.0929 | -1.4216
-16.5 | -0.1828 | 0.13576 | -0.0978 | -1.3465
-16 | -0.1675 | 0.13137 | -0.1031 | -1.275
-15.5 | -0.1591 | 0.12644 | -0.1091 | -1.2583
-15 | -0.144 | 0.12082 | -0.1134 | -1.1919
-14.5 | -0.1335 | 0.11407 | -0.1178 | -1.1703
-14 | -0.121 | 0.10744 | -0.122 | -1.1262
-13.5 | -0.1179 | 0.09916 | -0.1266 | -1.189
-12 | -0.1599 | 0.09144 | -0.1423 | -1.7487
-11.5 | -0.1538 | 0.08327 | -0.1473 | -1.847
-11 | -0.1586 | 0.07382 | -0.1532 | -2.1485
-10.5 | -0.1562 | 0.06563 | -0.1588 | -2.38
-10 | -0.1649 | 0.05573 | -0.1663 | -2.9589
-9.5 | -0.1849 | 0.04301 | -0.179 | -4.299
-9 | -0.2174 | 0.03538 | -0.1805 | -6.1447
-8.5 | -0.2486 | 0.03065 | -0.1742 | -8.1109
-8 | -0.2746 | 0.02526 | -0.1662 | -10.8709
-7.5 | -0.2995 | 0.01735 | -0.158 | -17.2622
-7 | -0.2953 | 0.01034 | -0.1512 | -28.559
-6.5 | -0.2518 | 0.00714 | -0.1468 | -35.2661
-6 | -0.1863 | 0.00627 | -0.1447 | -29.7129
-5.5 | -0.1158 | 0.00585 | -0.1437 | -19.7949
-5 | -0.0452 | 0.00545 | -0.1433 | -8.2936
-4.5 | 0.026 | 0.0052 | -0.1434 | 5
-4 | 0.0967 | 0.00502 | -0.1438 | 19.2629
-3.5 | 0.1669 | 0.00485 | -0.1444 | 34.4124
-3 | 0.2363 | 0.00471 | -0.1451 | 50.1699
-2 | 0.3761 | 0.00448 | -0.1473 | 83.9509
-1.5 | 0.4447 | 0.00441 | -0.1483 | 100.839
-1 | 0.5146 | 0.00431 | -0.1496 | 119.3968
0 | 0.6556 | 0.00381 | -0.153 | 172.0735
0.5 | 0.7306 | 0.00332 | -0.1561 | 220.0602
1 | 0.7844 | 0.00378 | -0.1546 | 207.5132
1.5 | 0.8236 | 0.00483 | -0.1497 | 170.5176
2 | 0.8608 | 0.0058 | -0.1442 | 148.4138
2.5 | 0.8951 | 0.00657 | -0.1379 | 136.2405
3 | 0.9222 | 0.00747 | -0.1302 | 123.4538
3.5 | 0.9614 | 0.00822 | -0.125 | 116.9586
4 | 1.0113 | 0.00876 | -0.1217 | 115.4452
4.5 | 1.0621 | 0.00933 | -0.1184 | 113.8371
5 | 1.1131 | 0.00996 | -0.1152 | 111.757
5.5 | 1.1647 | 0.01064 | -0.1118 | 109.4643
6 | 1.2159 | 0.01141 | -0.1082 | 106.5644
6.5 | 1.2653 | 0.01233 | -0.1042 | 102.6196
7 | 1.3159 | 0.0133 | -0.1001 | 98.9398
7.5 | 1.3655 | 0.01442 | -0.0956 | 94.6949
8 | 1.4144 | 0.01569 | -0.0908 | 90.1466
8.5 | 1.457 | 0.0174 | -0.0848 | 83.7356
9 | 1.4694 | 0.02087 | -0.0755 | 70.4073
9.5 | 1.452 | 0.0267 | -0.0646 | 54.382
10 | 1.4334 | 0.0345 | -0.0556 | 41.5478
10.5 | 1.4039 | 0.04338 | -0.0488 | 32.3628
11 | 1.3671 | 0.05341 | -0.0445 | 25.5963
11.5 | 1.3257 | 0.065 | -0.0434 | 20.3954
12 | 1.2846 | 0.07829 | -0.0461 | 16.4082
12.5 | 1.2472 | 0.09311 | -0.0526 | 13.3949
13 | 1.2151 | 0.10924 | -0.0624 | 11.1232
13.5 | 1.1912 | 0.12586 | -0.0739 | 9.4645
14 | 1.1765 | 0.14215 | -0.085 | 8.2765

## 137. Re 18M Mach 0.00 (1)
BIGFOIL.COM POLAR EXPORT
NACA66-613
NACA66-613 |  |  |  | Cl Max: | 1.453 | at alpha= | 9 | deg
JavaFoil+Calcfoil stall+Eppler ext transition |  |  |  | L/D Max: | 154.158 | at alpha= | 6.5 | deg
Re: | 18000000 |  |  | Cd Min: | 0.00504 | at alpha= | -4 | deg
Mach: | 0 |  |  | Cl=0 at alpha= | -5.3475 | deg
|  |  |  | @ Cl=0.1, Cd= | 0.00511
|  |  |  | @ Cl=0.4, Cd= | 0.0058441
|  |  |  | @ Cl=0.6, Cd= | 0.0058841
alpha (deg) | Cl | Cd | Cm | Cl/Cd
-16.5 | -0.498 | 0.11751 | -0.05 | -4.237
-16 | -0.51 | 0.11079 | -0.052 | -4.6
-15.5 | -0.52 | 0.10431 | -0.054 | -4.985
-15 | -0.527 | 0.09881 | -0.054 | -5.338
-14.5 | -0.533 | 0.09128 | -0.057 | -5.838
-14 | -0.536 | 0.08546 | -0.059 | -6.266
-13.5 | -0.534 | 0.08002 | -0.061 | -6.678
-13 | -0.528 | 0.07456 | -0.064 | -7.081
-12.5 | -0.517 | 0.06886 | -0.067 | -7.508
-12 | -0.523 | 0.04558 | -0.086 | -11.466
-11.5 | -0.568 | 0.0102 | -0.11 | -55.705
-11 | -0.546 | 0.00829 | -0.113 | -65.884
-10.5 | -0.513 | 0.00781 | -0.114 | -65.659
-10 | -0.476 | 0.00746 | -0.115 | -63.764
-9.5 | -0.436 | 0.0071 | -0.117 | -61.387
-9 | -0.392 | 0.00682 | -0.118 | -57.461
-8.5 | -0.345 | 0.00659 | -0.119 | -52.302
-8 | -0.295 | 0.00634 | -0.12 | -46.607
-7.5 | -0.244 | 0.0057 | -0.122 | -42.761
-7 | -0.19 | 0.00549 | -0.123 | -34.515
-6.5 | -0.134 | 0.00559 | -0.124 | -23.951
-6 | -0.077 | 0.00545 | -0.125 | -14.065
-5.5 | -0.018 | 0.00529 | -0.126 | -3.489
-5 | 0.041 | 0.00516 | -0.127 | 7.881
-4.5 | 0.1 | 0.00511 | -0.128 | 19.657
-4 | 0.16 | 0.00504 | -0.129 | 31.857
-3.5 | 0.221 | 0.0055 | -0.13 | 40.122
-3 | 0.281 | 0.00558 | -0.131 | 50.423
-2.5 | 0.342 | 0.00573 | -0.132 | 59.666
-2 | 0.403 | 0.00585 | -0.133 | 68.962
-1.5 | 0.463 | 0.00599 | -0.134 | 77.399
-1 | 0.524 | 0.00572 | -0.135 | 91.555
-0.5 | 0.584 | 0.00585 | -0.136 | 99.739
0 | 0.645 | 0.00598 | -0.137 | 107.847
0.5 | 0.705 | 0.00616 | -0.138 | 114.364
1 | 0.765 | 0.00638 | -0.139 | 119.813
1.5 | 0.825 | 0.00662 | -0.14 | 124.552
2 | 0.879 | 0.00623 | -0.14 | 141.228
2.5 | 0.937 | 0.00633 | -0.141 | 148.098
3 | 0.994 | 0.00739 | -0.142 | 134.441
3.5 | 1.049 | 0.00763 | -0.143 | 137.374
4 | 1.103 | 0.00791 | -0.144 | 139.454
4.5 | 1.155 | 0.00817 | -0.145 | 141.352
5 | 1.205 | 0.00847 | -0.146 | 142.197
5.5 | 1.252 | 0.00879 | -0.146 | 142.41
6 | 1.298 | 0.00912 | -0.147 | 142.216
6.5 | 1.337 | 0.00867 | -0.148 | 154.158
7 | 1.371 | 0.00896 | -0.149 | 153.018
7.5 | 1.4 | 0.00929 | -0.15 | 150.645
8 | 1.424 | 0.00965 | -0.15 | 147.527
8.5 | 1.442 | 0.01184 | -0.151 | 121.726
9 | 1.453 | 0.01243 | -0.152 | 116.896
9.5 | 1.451 | 0.01304 | -0.152 | 111.308
10 | 1.442 | 0.01362 | -0.153 | 105.817
10.5 | 1.424 | 0.01437 | -0.153 | 99.081
11 | 1.4 | 0.01502 | -0.154 | 93.208
11.5 | 1.37 | 0.01571 | -0.154 | 87.173
12 | 1.333 | 0.01673 | -0.155 | 79.678
12.5 | 1.292 | 0.01756 | -0.155 | 73.58
13 | 1.247 | 0.01851 | -0.155 | 67.4
13.5 | 1.197 | 0.01993 | -0.155 | 60.072
14 | 1.144 | 0.02172 | -0.155 | 52.694

## 138. Re 18M Mach 0.00 (2)
BIGFOIL.COM POLAR EXPORT
NACA66-613
NACA66-613 |  |  |  | Cl Max: | 2.0001 | at alpha= | 20 | deg
XFOIL ncrit=9 |  |  |  | L/D Max: | 143.522 | at alpha= | 0.5 | deg
Re: | 18000000 |  |  | Cd Min: | 0.04936 | at alpha= | 20 | deg
Mach: | 0 |  |  | Cl=0 at alpha= | -4.8102 | deg
|  |  |  | @ Cl=0.1, Cd= | 0.0046594
|  |  |  | @ Cl=0.4, Cd= | 0.0042195
|  |  |  | @ Cl=0.6, Cd= | 0.0042055
alpha (deg) | Cl | Cd | Cm | Cl/Cd
-18.5 | -1.2685 | 0.01752 | -0.1421 | -72.403
-18 | -1.2548 | 0.01612 | -0.1379 | -77.8412
-17.5 | -1.2401 | 0.01469 | -0.1336 | -84.418
-17 | -1.2145 | 0.01382 | -0.1302 | -87.8799
-16.5 | -1.1904 | 0.01304 | -0.1261 | -91.2883
-16 | -1.1644 | 0.01244 | -0.1219 | -93.6013
-15.5 | -1.1252 | 0.01184 | -0.12 | -95.0338
-15 | -1.0829 | 0.01128 | -0.1187 | -96.0018
-14.5 | -1.039 | 0.01071 | -0.1175 | -97.0121
-14 | -0.9945 | 0.01009 | -0.1165 | -98.5629
-13.5 | -0.9479 | 0.00953 | -0.1157 | -99.4648
-13 | -0.8988 | 0.0091 | -0.1153 | -98.7692
-12.5 | -0.8485 | 0.00872 | -0.1151 | -97.305
-12 | -0.7971 | 0.00836 | -0.1151 | -95.3469
-11.5 | -0.7451 | 0.00803 | -0.115 | -92.7895
-11 | -0.6919 | 0.00772 | -0.1153 | -89.6244
-10.5 | -0.6388 | 0.00743 | -0.1154 | -85.9758
-9.5 | -0.5301 | 0.00685 | -0.1162 | -77.3869
-9 | -0.4761 | 0.0065 | -0.1164 | -73.2462
-8.5 | -0.4208 | 0.00622 | -0.1169 | -67.6527
-8 | -0.3647 | 0.00598 | -0.1176 | -60.9866
-7.5 | -0.3083 | 0.00579 | -0.1183 | -53.247
-7 | -0.2517 | 0.00562 | -0.119 | -44.7865
-6 | -0.1371 | 0.00522 | -0.1206 | -26.2644
-5.5 | -0.0796 | 0.00504 | -0.1215 | -15.7937
-5 | -0.022 | 0.00491 | -0.1224 | -4.4807
-4 | 0.0939 | 0.00467 | -0.1242 | 20.1071
-3.5 | 0.1516 | 0.00457 | -0.1251 | 33.1729
-3 | 0.2101 | 0.00447 | -0.1261 | 47.0022
-2.5 | 0.2683 | 0.00439 | -0.1271 | 61.1162
-2 | 0.3264 | 0.00431 | -0.128 | 75.7309
-1.5 | 0.3849 | 0.00423 | -0.1291 | 90.9929
-1 | 0.4427 | 0.00419 | -0.1299 | 105.6563
-0.5 | 0.4999 | 0.00409 | -0.1308 | 122.2249
0 | 0.555 | 0.00405 | -0.1313 | 137.037
0.5 | 0.6071 | 0.00423 | -0.1314 | 143.5225
1 | 0.6553 | 0.00462 | -0.1312 | 141.8398
2 | 0.7555 | 0.00559 | -0.1301 | 135.1521
2.5 | 0.8045 | 0.00612 | -0.1292 | 131.4542
3 | 0.8547 | 0.00656 | -0.1286 | 130.2896
3.5 | 0.9053 | 0.00696 | -0.128 | 130.0718
4 | 0.9579 | 0.00723 | -0.1279 | 132.4896
4.5 | 1.0099 | 0.00751 | -0.1276 | 134.474
5 | 1.062 | 0.00777 | -0.1274 | 136.6795
5.5 | 1.1124 | 0.00808 | -0.1269 | 137.6733
6 | 1.1628 | 0.00837 | -0.1263 | 138.9247
6.5 | 1.2113 | 0.00871 | -0.1254 | 139.07
7 | 1.2589 | 0.00906 | -0.1244 | 138.9514
7.5 | 1.3025 | 0.00937 | -0.1225 | 139.0075
8 | 1.342 | 0.00975 | -0.1198 | 137.641
8.5 | 1.3811 | 0.01022 | -0.1171 | 135.137
9 | 1.421 | 0.01068 | -0.1146 | 133.0524
9.5 | 1.4601 | 0.01117 | -0.1122 | 130.7162
10 | 1.4988 | 0.01173 | -0.1097 | 127.7749
10.5 | 1.5354 | 0.01242 | -0.107 | 123.6232
11 | 1.5722 | 0.01312 | -0.1045 | 119.8323
11.5 | 1.608 | 0.01388 | -0.1019 | 115.8501
12 | 1.6413 | 0.01483 | -0.099 | 110.6743
12.5 | 1.6744 | 0.01581 | -0.0963 | 105.9077
13 | 1.7081 | 0.01682 | -0.0937 | 101.5517
13.5 | 1.738 | 0.01805 | -0.0908 | 96.2881
14 | 1.7666 | 0.01942 | -0.0878 | 90.9681
14.5 | 1.7958 | 0.02078 | -0.0851 | 86.4196
15 | 1.8245 | 0.02223 | -0.0825 | 82.0738
15.5 | 1.8513 | 0.02386 | -0.0799 | 77.5901
16 | 1.8766 | 0.02567 | -0.0773 | 73.1048
16.5 | 1.8996 | 0.02774 | -0.0746 | 68.4787
17 | 1.9183 | 0.03019 | -0.0717 | 63.5409
17.5 | 1.9313 | 0.03266 | -0.068 | 59.1335
18.5 | 1.9637 | 0.03848 | -0.0632 | 51.0317
19 | 1.9779 | 0.04177 | -0.0611 | 47.3522
19.5 | 1.99 | 0.04538 | -0.0592 | 43.8519
20 | 2.0001 | 0.04936 | -0.0576 | 40.5207

## 139. Re 18M Mach 0.10 (1)
BIGFOIL.COM POLAR EXPORT
NACA66-613
NACA66-613 |  |  |  | Cl Max: | 1.45 | at alpha= | 9 | deg
JavaFoil+Calcfoil stall+Eppler ext transition |  |  |  | L/D Max: | 154.449 | at alpha= | 6 | deg
Re: | 18000000 |  |  | Cd Min: | 0.00507 | at alpha= | -4.5 | deg
Mach: | 0.1 |  |  | Cl=0 at alpha= | -5.3417 | deg
|  |  |  | @ Cl=0.1, Cd= | 0.005071
|  |  |  | @ Cl=0.4, Cd= | 0.0058847
|  |  |  | @ Cl=0.6, Cd= | 0.0059177
alpha (deg) | Cl | Cd | Cm | Cl/Cd
-16.5 | -0.467 | 0.12032 | -0.05 | -3.885
-16 | -0.482 | 0.11317 | -0.051 | -4.262
-15.5 | -0.496 | 0.10594 | -0.053 | -4.678
-15 | -0.506 | 0.09974 | -0.053 | -5.076
-14.5 | -0.515 | 0.09274 | -0.056 | -5.554
-14 | -0.52 | 0.08701 | -0.058 | -5.978
-13.5 | -0.522 | 0.08145 | -0.06 | -6.406
-13 | -0.517 | 0.07644 | -0.062 | -6.767
-12.5 | -0.508 | 0.07107 | -0.065 | -7.146
-12 | -0.496 | 0.06489 | -0.069 | -7.641
-11.5 | -0.566 | 0.00986 | -0.111 | -57.336
-11 | -0.542 | 0.00851 | -0.113 | -63.682
-10.5 | -0.511 | 0.0079 | -0.115 | -64.691
-10 | -0.475 | 0.00756 | -0.116 | -62.803
-9.5 | -0.435 | 0.00716 | -0.117 | -60.739
-9 | -0.392 | 0.00686 | -0.119 | -57.081
-8.5 | -0.345 | 0.00665 | -0.12 | -51.946
-8 | -0.296 | 0.00637 | -0.121 | -46.444
-7.5 | -0.244 | 0.00541 | -0.122 | -45.132
-7 | -0.19 | 0.00554 | -0.123 | -34.364
-6.5 | -0.134 | 0.00536 | -0.124 | -25.079
-6 | -0.077 | 0.00552 | -0.126 | -13.958
-5.5 | -0.019 | 0.00532 | -0.127 | -3.482
-5 | 0.041 | 0.00513 | -0.128 | 7.954
-4.5 | 0.101 | 0.00507 | -0.129 | 19.879
-4 | 0.161 | 0.00507 | -0.13 | 31.808
-3.5 | 0.222 | 0.00547 | -0.131 | 40.573
-3 | 0.283 | 0.00564 | -0.132 | 50.133
-2.5 | 0.343 | 0.00571 | -0.133 | 60.18
-2 | 0.405 | 0.0059 | -0.134 | 68.712
-1.5 | 0.466 | 0.00596 | -0.135 | 78.129
-1 | 0.526 | 0.00572 | -0.136 | 92.017
-0.5 | 0.587 | 0.00589 | -0.137 | 99.582
0 | 0.648 | 0.00602 | -0.138 | 107.691
0.5 | 0.708 | 0.00618 | -0.139 | 114.612
1 | 0.769 | 0.00639 | -0.139 | 120.287
1.5 | 0.828 | 0.00611 | -0.14 | 135.446
2 | 0.884 | 0.00626 | -0.141 | 141.141
2.5 | 0.942 | 0.00637 | -0.142 | 147.774
3 | 0.998 | 0.00743 | -0.143 | 134.441
3.5 | 1.054 | 0.00767 | -0.144 | 137.483
4 | 1.108 | 0.00794 | -0.145 | 139.507
4.5 | 1.16 | 0.00821 | -0.146 | 141.356
5 | 1.21 | 0.00853 | -0.146 | 141.777
5.5 | 1.258 | 0.00887 | -0.147 | 141.838
6 | 1.302 | 0.00843 | -0.148 | 154.449
6.5 | 1.341 | 0.00876 | -0.149 | 153.087
7 | 1.374 | 0.00906 | -0.15 | 151.6
7.5 | 1.402 | 0.0094 | -0.15 | 149.126
8 | 1.425 | 0.00977 | -0.151 | 145.767
8.5 | 1.441 | 0.01197 | -0.152 | 120.36
9 | 1.45 | 0.01252 | -0.152 | 115.767
9.5 | 1.444 | 0.01324 | -0.153 | 109.094
10 | 1.43 | 0.01386 | -0.153 | 103.188
10.5 | 1.409 | 0.01455 | -0.154 | 96.828
11 | 1.379 | 0.01527 | -0.154 | 90.32
11.5 | 1.343 | 0.01607 | -0.155 | 83.582
12 | 1.301 | 0.01704 | -0.155 | 76.341
12.5 | 1.254 | 0.01794 | -0.156 | 69.872
13 | 1.201 | 0.01932 | -0.156 | 62.157
13.5 | 1.136 | 0.02234 | -0.154 | 50.849
14 | 1.083 | 0.02313 | -0.155 | 46.807

## 140. Re 18M Mach 0.10 (2)
BIGFOIL.COM POLAR EXPORT
NACA66-613
NACA66-613 |  |  |  | Cl Max: | 1.9928 | at alpha= | 20 | deg
XFOIL ncrit=9 |  |  |  | L/D Max: | 145.036 | at alpha= | 0.5 | deg
Re: | 18000000 |  |  | Cd Min: | 0.0533 | at alpha= | 20 | deg
Mach: | 0.1 |  |  | Cl=0 at alpha= | -4.8065 | deg
|  |  |  | @ Cl=0.1, Cd= | 0.00466
|  |  |  | @ Cl=0.4, Cd= | 0.0042288
|  |  |  | @ Cl=0.6, Cd= | 0.0041733
alpha (deg) | Cl | Cd | Cm | Cl/Cd
-19.5 | -1.337 | 0.03022 | -0.1298 | -44.2422
-19 | -1.3458 | 0.0251 | -0.1301 | -53.6175
-18.5 | -1.25 | 0.01938 | -0.1503 | -64.4995
-18 | -1.2376 | 0.01805 | -0.1457 | -68.5651
-17.5 | -1.2268 | 0.01628 | -0.1413 | -75.3563
-17 | -1.2073 | 0.01497 | -0.1372 | -80.648
-16.5 | -1.1884 | 0.01373 | -0.1326 | -86.555
-16 | -1.1676 | 0.01297 | -0.1273 | -90.0231
-15.5 | -1.1333 | 0.0123 | -0.1243 | -92.1382
-15 | -1.0918 | 0.01168 | -0.1224 | -93.476
-14.5 | -1.0476 | 0.01109 | -0.1209 | -94.4635
-14 | -1.0025 | 0.01047 | -0.1196 | -95.7498
-13.5 | -0.9563 | 0.00982 | -0.1185 | -97.3829
-13 | -0.9075 | 0.00931 | -0.1177 | -97.4758
-12.5 | -0.8567 | 0.00889 | -0.1173 | -96.3667
-12 | -0.8048 | 0.0085 | -0.117 | -94.6824
-11.5 | -0.7523 | 0.00816 | -0.1168 | -92.1936
-11 | -0.6985 | 0.00783 | -0.1168 | -89.2082
-10.5 | -0.6448 | 0.00752 | -0.1168 | -85.7447
-10 | -0.5899 | 0.00722 | -0.1171 | -81.7036
-9.5 | -0.5349 | 0.00692 | -0.1174 | -77.2977
-9 | -0.4803 | 0.00658 | -0.1175 | -72.9939
-8.5 | -0.4246 | 0.00627 | -0.1179 | -67.7193
-8 | -0.368 | 0.00601 | -0.1185 | -61.2313
-7.5 | -0.3111 | 0.00582 | -0.1191 | -53.4536
-7 | -0.2541 | 0.00564 | -0.1198 | -45.0532
-6 | -0.1385 | 0.00524 | -0.1214 | -26.4313
-5.5 | -0.0806 | 0.00505 | -0.1222 | -15.9604
-5 | -0.0226 | 0.00492 | -0.123 | -4.5935
-4 | 0.0942 | 0.00467 | -0.1249 | 20.1713
-3.5 | 0.1522 | 0.00457 | -0.1257 | 33.3042
-3 | 0.211 | 0.00447 | -0.1268 | 47.2036
-2.5 | 0.2696 | 0.0044 | -0.1277 | 61.2727
-2 | 0.3281 | 0.00431 | -0.1287 | 76.1253
-1.5 | 0.387 | 0.00424 | -0.1297 | 91.2736
-1 | 0.4451 | 0.00419 | -0.1306 | 106.2291
-0.5 | 0.5028 | 0.00408 | -0.1315 | 123.2353
0 | 0.5586 | 0.00403 | -0.1321 | 138.6104
0.5 | 0.6106 | 0.00421 | -0.1321 | 145.0356
1 | 0.6591 | 0.0046 | -0.1319 | 143.2826
1.5 | 0.7089 | 0.00511 | -0.1313 | 138.728
2 | 0.7592 | 0.0056 | -0.1306 | 135.5714
2.5 | 0.8082 | 0.00614 | -0.1297 | 131.6287
3 | 0.8585 | 0.00658 | -0.129 | 130.4711
3.5 | 0.9093 | 0.00699 | -0.1284 | 130.0858
4 | 0.9621 | 0.00726 | -0.1282 | 132.5207
4.5 | 1.0142 | 0.00755 | -0.1278 | 134.3311
5 | 1.0664 | 0.00781 | -0.1275 | 136.5429
5.5 | 1.117 | 0.00812 | -0.1269 | 137.5616
6 | 1.1675 | 0.00841 | -0.1263 | 138.8228
6.5 | 1.2158 | 0.00877 | -0.1252 | 138.6317
7 | 1.263 | 0.00912 | -0.1239 | 138.4868
7.5 | 1.3042 | 0.00944 | -0.1213 | 138.1568
8 | 1.3441 | 0.00985 | -0.1186 | 136.4569
8.5 | 1.3834 | 0.01034 | -0.1158 | 133.7911
9 | 1.4239 | 0.01081 | -0.1134 | 131.7206
9.5 | 1.4641 | 0.01133 | -0.111 | 129.2233
10 | 1.5024 | 0.01194 | -0.1083 | 125.8291
10.5 | 1.5385 | 0.01267 | -0.1054 | 121.4286
11 | 1.5762 | 0.01339 | -0.1028 | 117.7147
11.5 | 1.6124 | 0.01421 | -0.1002 | 113.4694
12 | 1.6453 | 0.01524 | -0.0971 | 107.9593
12.5 | 1.6787 | 0.01627 | -0.0942 | 103.1776
13 | 1.7108 | 0.01742 | -0.0913 | 98.209
13.5 | 1.7404 | 0.01877 | -0.0882 | 92.7224
14 | 1.7708 | 0.02012 | -0.0853 | 88.0119
14.5 | 1.8009 | 0.02154 | -0.0826 | 83.6072
15 | 1.8292 | 0.02312 | -0.0798 | 79.1176
15.5 | 1.8531 | 0.02507 | -0.0767 | 73.917
16 | 1.8764 | 0.02716 | -0.0738 | 69.0869
16.5 | 1.8982 | 0.02947 | -0.071 | 64.4113
17 | 1.9166 | 0.03215 | -0.0681 | 59.6143
17.5 | 1.931 | 0.03466 | -0.0644 | 55.7126
18 | 1.9483 | 0.03761 | -0.062 | 51.8027
18.5 | 1.9631 | 0.04093 | -0.0597 | 47.9624
19 | 1.975 | 0.04466 | -0.0575 | 44.223
19.5 | 1.9849 | 0.04878 | -0.0557 | 40.6909
20 | 1.9928 | 0.0533 | -0.0542 | 37.3884

## 141. Re 18M Mach 0.25 (1)
BIGFOIL.COM POLAR EXPORT
NACA66-613
NACA66-613 |  |  |  | Cl Max: | 1.421 | at alpha= | 8.5 | deg
JavaFoil+Calcfoil stall+Eppler ext transition |  |  |  | L/D Max: | 155.029 | at alpha= | 7.5 | deg
Re: | 18000000 |  |  | Cd Min: | 0.00506 | at alpha= | -4 | deg
Mach: | 0.25 |  |  | Cl=0 at alpha= | -5.3443 | deg
|  |  |  | @ Cl=0.1, Cd= | 0.0051074
|  |  |  | @ Cl=0.4, Cd= | 0.0058819
|  |  |  | @ Cl=0.6, Cd= | 0.09886
alpha (deg) | Cl | Cd | Cm | Cl/Cd
-15 | -0.318 | 0.1089 | -0.052 | -2.916
-14.5 | -0.356 | 0.10218 | -0.052 | -3.488
-14 | -0.39 | 0.09705 | -0.053 | -4.015
-13.5 | -0.417 | 0.08769 | -0.055 | -4.755
-13 | -0.434 | 0.08294 | -0.056 | -5.23
-12.5 | -0.442 | 0.07802 | -0.057 | -5.661
-12 | -0.445 | 0.07122 | -0.062 | -6.244
-11.5 | -0.437 | 0.06806 | -0.062 | -6.423
-11 | -0.431 | 0.0548 | -0.078 | -7.868
-10.5 | -0.407 | 0.05662 | -0.072 | -7.183
-10 | -0.458 | 0.00863 | -0.118 | -53.045
-9.5 | -0.428 | 0.00759 | -0.12 | -56.37
-9 | -0.389 | 0.00718 | -0.121 | -54.19
-8.5 | -0.345 | 0.00692 | -0.123 | -49.926
-8 | -0.298 | 0.00659 | -0.124 | -45.264
-7.5 | -0.247 | 0.00633 | -0.125 | -39.042
-7 | -0.193 | 0.00607 | -0.127 | -31.854
-6.5 | -0.137 | 0.00547 | -0.128 | -25.041
-6 | -0.079 | 0.00529 | -0.129 | -14.882
-5.5 | -0.019 | 0.00537 | -0.13 | -3.535
-5 | 0.042 | 0.00525 | -0.131 | 7.977
-4.5 | 0.103 | 0.0051 | -0.132 | 20.266
-4 | 0.165 | 0.00506 | -0.133 | 32.68
-3.5 | 0.228 | 0.0055 | -0.134 | 41.39
-3 | 0.29 | 0.0057 | -0.135 | 50.908
-2.5 | 0.353 | 0.00577 | -0.136 | 61.109
-2 | 0.416 | 0.00592 | -0.137 | 70.379
-1.5 | 0.479 | 0.00605 | -0.138 | 79.035
-1 | 0.541 | 0.00581 | -0.139 | 93.062
-0.5 | 0.603 | 0.00596 | -0.14 | 101.118
0 | 0.666 | 0.0061 | -0.141 | 109.185
0.5 | 0.728 | 0.00628 | -0.142 | 115.866
1 | 0.79 | 0.00651 | -0.143 | 121.273
1.5 | 0.851 | 0.00621 | -0.144 | 137.043
2 | 0.908 | 0.00636 | -0.145 | 142.643
2.5 | 0.967 | 0.00652 | -0.146 | 148.373
3 | 1.025 | 0.00763 | -0.147 | 134.406
3.5 | 1.081 | 0.00789 | -0.148 | 137.034
4 | 1.136 | 0.00819 | -0.149 | 138.781
4.5 | 1.188 | 0.0085 | -0.15 | 139.81
5 | 1.238 | 0.00886 | -0.15 | 139.694
5.5 | 1.284 | 0.00844 | -0.151 | 152.168
6 | 1.327 | 0.00878 | -0.152 | 151.157
6.5 | 1.362 | 0.00913 | -0.153 | 149.08
7 | 1.389 | 0.0095 | -0.154 | 146.234
7.5 | 1.408 | 0.00908 | -0.154 | 155.029
8 | 1.419 | 0.0122 | -0.155 | 116.354
8.5 | 1.421 | 0.01277 | -0.156 | 111.289
9 | 1.411 | 0.01361 | -0.156 | 103.63
9.5 | 1.378 | 0.01434 | -0.157 | 96.101
10 | 1.332 | 0.01521 | -0.157 | 87.597
10.5 | 1.272 | 0.01605 | -0.158 | 79.233
11 | 1.198 | 0.01713 | -0.158 | 69.969
11.5 | 1.109 | 0.01881 | -0.158 | 58.978
12 | 0.993 | 0.02346 | -0.154 | 42.31
12.5 | 0.752 | 0.08742 | -0.08 | 8.6
13 | 0.664 | 0.09219 | -0.081 | 7.199
13.5 | 0.57 | 0.09886 | -0.08 | 5.764

## 142. Re 18M Mach 0.25 (2)
BIGFOIL.COM POLAR EXPORT
NACA66-613
NACA66-613 |  |  |  | Cl Max: | 1.903 | at alpha= | 17 | deg
XFOIL ncrit=9 |  |  |  | L/D Max: | 155.591 | at alpha= | 0.5 | deg
Re: | 18000000 |  |  | Cd Min: | 0.10169 | at alpha= | 20 | deg
Mach: | 0.25 |  |  | Cl=0 at alpha= | -4.7842 | deg
|  |  |  | @ Cl=0.1, Cd= | 0.0047046
|  |  |  | @ Cl=0.4, Cd= | 0.0042389
|  |  |  | @ Cl=0.6, Cd= | 0.0039902
alpha (deg) | Cl | Cd | Cm | Cl/Cd
-16 | -1.0295 | 0.02413 | -0.1676 | -42.6647
-15.5 | -1.0583 | 0.01957 | -0.1616 | -54.0777
-15 | -1.0788 | 0.01595 | -0.1534 | -67.6364
-14.5 | -1.0681 | 0.01434 | -0.1458 | -74.484
-14 | -1.042 | 0.013 | -0.14 | -80.1538
-13.5 | -0.9979 | 0.012 | -0.1365 | -83.1583
-13 | -0.9494 | 0.01119 | -0.1337 | -84.8436
-12.5 | -0.9005 | 0.01025 | -0.1311 | -87.8537
-12 | -0.8474 | 0.0096 | -0.1292 | -88.2708
-11.5 | -0.7919 | 0.00904 | -0.1277 | -87.5996
-11 | -0.7352 | 0.00859 | -0.1266 | -85.5879
-10.5 | -0.6781 | 0.00817 | -0.1256 | -82.9988
-10 | -0.62 | 0.00776 | -0.125 | -79.8969
-9.5 | -0.5623 | 0.00737 | -0.1244 | -76.2958
-9 | -0.5042 | 0.00698 | -0.124 | -72.235
-8.5 | -0.4456 | 0.00659 | -0.1238 | -67.6176
-8 | -0.3867 | 0.00625 | -0.1237 | -61.872
-7.5 | -0.3275 | 0.00598 | -0.1239 | -54.7659
-7 | -0.2674 | 0.00576 | -0.1242 | -46.4236
-6.5 | -0.207 | 0.00555 | -0.1248 | -37.2973
-6 | -0.1466 | 0.00536 | -0.1254 | -27.3507
-5.5 | -0.0864 | 0.00515 | -0.126 | -16.7767
-5 | -0.0262 | 0.00498 | -0.1267 | -5.261
-4.5 | 0.0345 | 0.00484 | -0.1275 | 7.1281
-3.5 | 0.1554 | 0.00459 | -0.1292 | 33.8562
-3 | 0.2163 | 0.00449 | -0.1302 | 48.1737
-2 | 0.3372 | 0.00433 | -0.1322 | 77.8753
-1.5 | 0.3983 | 0.00424 | -0.1333 | 93.9387
-1 | 0.4582 | 0.0042 | -0.1342 | 109.0952
-0.5 | 0.5182 | 0.00408 | -0.1352 | 127.0098
0 | 0.5772 | 0.00394 | -0.1361 | 146.4975
0.5 | 0.6317 | 0.00406 | -0.1363 | 155.5911
1 | 0.6797 | 0.00452 | -0.1356 | 150.3761
1.5 | 0.7293 | 0.0051 | -0.1346 | 143
2 | 0.7797 | 0.00563 | -0.1335 | 138.4902
2.5 | 0.8279 | 0.00624 | -0.132 | 132.6763
3 | 0.8787 | 0.00672 | -0.131 | 130.7589
3.5 | 0.9298 | 0.00715 | -0.13 | 130.042
4 | 0.9835 | 0.00744 | -0.1294 | 132.1909
4.5 | 1.0363 | 0.00774 | -0.1286 | 133.8889
5 | 1.0887 | 0.00804 | -0.1278 | 135.4104
5.5 | 1.1397 | 0.00837 | -0.1266 | 136.1649
6 | 1.1856 | 0.00867 | -0.1242 | 136.7474
6.5 | 1.2277 | 0.00908 | -0.1211 | 135.2093
7 | 1.2719 | 0.00948 | -0.1184 | 134.1667
7.5 | 1.3158 | 0.00993 | -0.1157 | 132.5076
8 | 1.3574 | 0.01048 | -0.1127 | 129.5229
8.5 | 1.3991 | 0.01107 | -0.1097 | 126.3866
9 | 1.4417 | 0.01167 | -0.1069 | 123.539
9.5 | 1.483 | 0.01237 | -0.1039 | 119.8868
10 | 1.5216 | 0.01324 | -0.1005 | 114.9245
10.5 | 1.5606 | 0.01412 | -0.0972 | 110.5241
11 | 1.596 | 0.01526 | -0.0935 | 104.5872
11.5 | 1.6324 | 0.01641 | -0.09 | 99.4759
12 | 1.6658 | 0.01781 | -0.0863 | 93.5317
12.5 | 1.6995 | 0.01925 | -0.0826 | 88.2857
13 | 1.7332 | 0.02077 | -0.0791 | 83.4473
13.5 | 1.7636 | 0.02257 | -0.0753 | 78.1391
14 | 1.7919 | 0.0246 | -0.0715 | 72.8415
14.5 | 1.8179 | 0.02694 | -0.0676 | 67.4796
15 | 1.8424 | 0.02949 | -0.0639 | 62.4754
15.5 | 1.8632 | 0.03251 | -0.0601 | 57.3116
16 | 1.8813 | 0.03592 | -0.0565 | 52.3747
16.5 | 1.8956 | 0.0399 | -0.0531 | 47.5088
17 | 1.903 | 0.04476 | -0.0499 | 42.5156
18.5 | 1.8781 | 0.06534 | -0.0426 | 28.7435
19 | 1.8547 | 0.0754 | -0.0432 | 24.5981
19.5 | 1.8168 | 0.08831 | -0.0461 | 20.573
20 | 1.7825 | 0.10169 | -0.0511 | 17.5288

## 143. Re 18M Mach 0.50 (1)
BIGFOIL.COM POLAR EXPORT
NACA66-613
NACA66-613 |  |  |  | Cl Max: | 1.364 | at alpha= | 20 | deg
JavaFoil+Calcfoil stall+Eppler ext transition |  |  |  | L/D Max: | 155.882 | at alpha= | 4.5 | deg
Re: | 18000000 |  |  | Cd Min: | 0.00536 | at alpha= | -3.5 | deg
Mach: | 0.5 |  |  | Cl=0 at alpha= | -5.3433 | deg
|  |  |  | @ Cl=0.1, Cd= | 0.005605
|  |  |  | @ Cl=0.4, Cd= | 0.0058175
|  |  |  | @ Cl=0.6, Cd= | 0.0061329
alpha (deg) | Cl | Cd | Cm | Cl/Cd
-20 | -0.806 | 0.16215 | -0.063 | -4.973
-19.5 | -0.78 | 0.15421 | -0.064 | -5.056
-19 | -0.753 | 0.14443 | -0.065 | -5.213
-18.5 | -0.726 | 0.13868 | -0.066 | -5.234
-18 | -0.698 | 0.13491 | -0.065 | -5.172
-17.5 | -0.67 | 0.12864 | -0.065 | -5.21
-17 | -0.643 | 0.12099 | -0.066 | -5.317
-16.5 | -0.618 | 0.11076 | -0.069 | -5.576
-16 | -0.602 | 0.08747 | -0.082 | -6.881
-15.5 | -0.56 | 0.11061 | -0.065 | -5.059
-15 | -0.533 | 0.10187 | -0.066 | -5.229
-14.5 | -0.507 | 0.09309 | -0.07 | -5.444
-14 | -0.483 | 0.08153 | -0.078 | -5.929
-13.5 | -0.465 | 0.06524 | -0.089 | -7.132
-13 | -0.492 | 0.01794 | -0.119 | -27.445
-12.5 | -0.469 | 0.01358 | -0.123 | -34.515
-12 | -0.44 | 0.01143 | -0.125 | -38.515
-11.5 | -0.339 | 0.07613 | -0.064 | -4.454
-11 | -0.312 | 0.06777 | -0.067 | -4.604
-10.5 | -0.285 | 0.06195 | -0.071 | -4.601
-10 | -0.259 | 0.05601 | -0.078 | -4.623
-9.5 | -0.274 | 0.01002 | -0.131 | -27.396
-9 | -0.244 | 0.00859 | -0.134 | -28.454
-8.5 | -0.174 | 0.05267 | -0.067 | -3.302
-8 | -0.146 | 0.04922 | -0.067 | -2.974
-7.5 | -0.168 | 0.04626 | -0.068 | -3.637
-7 | -0.189 | 0.00705 | -0.14 | -26.756
-6.5 | -0.142 | 0.00656 | -0.142 | -21.616
-6 | -0.084 | 0.00621 | -0.143 | -13.515
-5.5 | -0.021 | 0.00595 | -0.145 | -3.462
-5 | 0.046 | 0.00574 | -0.146 | 7.994
-4.5 | 0.114 | 0.00557 | -0.147 | 20.525
-4 | 0.184 | 0.00542 | -0.149 | 33.882
-3.5 | 0.253 | 0.00536 | -0.15 | 47.221
-3 | 0.323 | 0.0056 | -0.151 | 57.685
-2.5 | 0.393 | 0.0058 | -0.152 | 67.778
-2 | 0.465 | 0.00598 | -0.153 | 77.785
-1.5 | 0.535 | 0.00618 | -0.155 | 86.573
-1 | 0.604 | 0.00613 | -0.156 | 98.612
-0.5 | 0.674 | 0.00588 | -0.157 | 114.548
0 | 0.743 | 0.00603 | -0.158 | 123.398
0.5 | 0.813 | 0.00621 | -0.159 | 130.927
1 | 0.882 | 0.00646 | -0.16 | 136.603
1.5 | 0.951 | 0.00677 | -0.161 | 140.366
2 | 1.012 | 0.0069 | -0.162 | 146.745
2.5 | 1.077 | 0.00826 | -0.163 | 130.376
3 | 1.14 | 0.00794 | -0.164 | 143.483
3.5 | 1.198 | 0.00833 | -0.165 | 143.872
4 | 1.252 | 0.00869 | -0.166 | 144.032
4.5 | 1.3 | 0.00834 | -0.167 | 155.882
5 | 1.337 | 0.01132 | -0.168 | 118.139
5.5 | 1.361 | 0.01195 | -0.169 | 113.846
6 | 1.361 | 0.01272 | -0.169 | 106.956
6.5 | 1.283 | 0.01362 | -0.17 | 94.2
7 | 0.826 | 0.01519 | -0.171 | 54.401
7.5 | 0.858 | 0.0157 | -0.171 | 54.667
8 | 0.885 | 0.0167 | -0.171 | 53.008
8.5 | 0.922 | 0.01647 | -0.173 | 55.983
9 | 0.953 | 0.01769 | -0.173 | 53.873
9.5 | 0.983 | 0.01906 | -0.174 | 51.566
10 | 1.005 | 0.02157 | -0.173 | 46.611
10.5 | 1.045 | 0.01984 | -0.175 | 52.683
11 | 1.075 | 0.02116 | -0.176 | 50.795
11.5 | 1.102 | 0.02313 | -0.176 | 47.665
12 | 1.119 | 0.02752 | -0.174 | 40.66
12.5 | 0.971 | 0.08729 | -0.108 | 11.125
13 | 1.183 | 0.02818 | -0.176 | 41.965
13.5 | 1.204 | 0.03178 | -0.175 | 37.883
14 | 1.058 | 0.10002 | -0.118 | 10.573
14.5 | 1.071 | 0.11614 | -0.106 | 9.224
15 | 1.101 | 0.11952 | -0.112 | 9.211
15.5 | 1.131 | 0.12204 | -0.116 | 9.267
16 | 1.154 | 0.13431 | -0.114 | 8.589
16.5 | 1.178 | 0.14346 | -0.113 | 8.209
17 | 1.206 | 0.1494 | -0.116 | 8.072
17.5 | 1.234 | 0.15397 | -0.119 | 8.017
18 | 1.255 | 0.17453 | -0.116 | 7.189
18.5 | 1.283 | 0.17793 | -0.119 | 7.209
19 | 1.311 | 0.18017 | -0.122 | 7.277
19.5 | 1.339 | 0.1906 | -0.124 | 7.027
20 | 1.364 | 0.20252 | -0.125 | 6.735

## 144. Re 18M Mach 0.50 (2)
BIGFOIL.COM POLAR EXPORT
NACA66-613
NACA66-613 |  |  |  | Cl Max: | 1.4786 | at alpha= | 9 | deg
XFOIL ncrit=9 |  |  |  | L/D Max: | 205.949 | at alpha= | 0.5 | deg
Re: | 18000000 |  |  | Cd Min: | 0.2192 | at alpha= | -19.5 | deg
Mach: | 0.5 |  |  | Cl=0 at alpha= | -4.6899 | deg
|  |  |  | @ Cl=0.1, Cd= | 0.0049054
|  |  |  | @ Cl=0.4, Cd= | 0.004377
|  |  |  | @ Cl=0.6, Cd= | 0.004073
alpha (deg) | Cl | Cd | Cm | Cl/Cd
-19.5 | -0.4537 | 0.2192 | -0.0516 | -2.0698
-19 | -0.4288 | 0.21008 | -0.0584 | -2.0411
-18.5 | -0.4023 | 0.20173 | -0.0652 | -1.9942
-18 | -0.3849 | 0.19014 | -0.0721 | -2.0243
-17.5 | -0.3589 | 0.18201 | -0.0786 | -1.9719
-17 | -0.3144 | 0.17039 | -0.0931 | -1.8452
-16.5 | -0.2954 | 0.15992 | -0.1008 | -1.8472
-16 | -0.2713 | 0.15168 | -0.1074 | -1.7886
-15.5 | -0.2527 | 0.14433 | -0.1119 | -1.7508
-15 | -0.2309 | 0.13716 | -0.1171 | -1.6834
-14.5 | -0.2214 | 0.12871 | -0.1212 | -1.7201
-14 | -0.2087 | 0.12057 | -0.126 | -1.7309
-13.5 | -0.1985 | 0.11283 | -0.1299 | -1.7593
-13 | -0.1804 | 0.10626 | -0.1341 | -1.6977
-12.5 | -0.1753 | 0.09793 | -0.1385 | -1.7901
-12 | -0.169 | 0.08952 | -0.1437 | -1.8878
-11.5 | -0.1623 | 0.0818 | -0.1483 | -1.9841
-11 | -0.165 | 0.07255 | -0.1544 | -2.2743
-10.5 | -0.1626 | 0.06441 | -0.1601 | -2.5245
-10 | -0.1739 | 0.05389 | -0.1684 | -3.2269
-9.5 | -0.1962 | 0.0415 | -0.1804 | -4.7277
-9 | -0.2287 | 0.03431 | -0.1809 | -6.6657
-8.5 | -0.2621 | 0.02999 | -0.1732 | -8.7396
-8 | -0.2843 | 0.02429 | -0.1658 | -11.7044
-7.5 | -0.3097 | 0.0162 | -0.1575 | -19.1173
-7 | -0.3025 | 0.00946 | -0.1508 | -31.9767
-6.5 | -0.2542 | 0.00684 | -0.1466 | -37.1637
-6 | -0.1867 | 0.00607 | -0.1448 | -30.7578
-5.5 | -0.1152 | 0.00567 | -0.144 | -20.3175
-5 | -0.0441 | 0.00533 | -0.1436 | -8.2739
-4.5 | 0.027 | 0.00508 | -0.1437 | 5.315
-4 | 0.0977 | 0.00491 | -0.1441 | 19.8982
-3.5 | 0.1678 | 0.00477 | -0.1447 | 35.1782
-3 | 0.2378 | 0.00461 | -0.1455 | 51.5835
-2.5 | 0.3081 | 0.00449 | -0.1466 | 68.6192
-2 | 0.377 | 0.00441 | -0.1475 | 85.4875
-1.5 | 0.4466 | 0.00431 | -0.1487 | 103.6195
-1 | 0.5163 | 0.00423 | -0.15 | 122.0567
-0.5 | 0.5852 | 0.00413 | -0.1512 | 141.6949
0 | 0.6553 | 0.00386 | -0.1529 | 169.7668
0.5 | 0.727 | 0.00353 | -0.1551 | 205.949
1 | 0.7776 | 0.00403 | -0.1533 | 192.9529
1.5 | 0.8185 | 0.005 | -0.1487 | 163.7
2.5 | 0.8949 | 0.00659 | -0.1379 | 135.7967
3 | 0.9253 | 0.00741 | -0.1308 | 124.8718
3.5 | 0.9676 | 0.00807 | -0.1261 | 119.9009
4 | 1.0181 | 0.00858 | -0.1229 | 118.6597
4.5 | 1.07 | 0.00911 | -0.1198 | 117.4533
5 | 1.1206 | 0.00973 | -0.1164 | 115.1696
5.5 | 1.1726 | 0.01038 | -0.113 | 112.9672
6 | 1.2231 | 0.01116 | -0.1093 | 109.5968
6.5 | 1.2733 | 0.01203 | -0.1053 | 105.8437
7 | 1.3242 | 0.01297 | -0.1012 | 102.0971
7.5 | 1.3743 | 0.01406 | -0.0967 | 97.7454
8 | 1.4237 | 0.01529 | -0.0919 | 93.1131
8.5 | 1.4669 | 0.01696 | -0.0858 | 86.4917
9 | 1.4786 | 0.02042 | -0.0762 | 72.4094
9.5 | 1.4581 | 0.02639 | -0.065 | 55.252
10 | 1.4397 | 0.03414 | -0.056 | 42.1705
10.5 | 1.4101 | 0.04294 | -0.049 | 32.8388
11 | 1.3723 | 0.05299 | -0.0446 | 25.8973
11.5 | 1.3299 | 0.06463 | -0.0434 | 20.5771
12 | 1.2887 | 0.07781 | -0.0459 | 16.5621
12.5 | 1.2514 | 0.09255 | -0.0523 | 13.5213
13 | 1.2192 | 0.10864 | -0.062 | 11.2224
13.5 | 1.1952 | 0.12527 | -0.0735 | 9.541
14 | 1.1802 | 0.14149 | -0.0846 | 8.3412

## 145. Re 20M Mach 0.00 (1)
BIGFOIL.COM POLAR EXPORT
NACA66-613
NACA66-613 |  |  |  | Cl Max: | 1.454 | at alpha= | 9 | deg
JavaFoil+Calcfoil stall+Eppler ext transition |  |  |  | L/D Max: | 156.988 | at alpha= | 6.5 | deg
Re: | 20000000 |  |  | Cd Min: | 0.0051 | at alpha= | -4.5 | deg
Mach: | 0 |  |  | Cl=0 at alpha= | -5.3475 | deg
|  |  |  | @ Cl=0.1, Cd= | 0.0051
|  |  |  | @ Cl=0.4, Cd= | 0.0058961
|  |  |  | @ Cl=0.6, Cd= | 0.0059715
alpha (deg) | Cl | Cd | Cm | Cl/Cd
-16.5 | -0.498 | 0.11688 | -0.05 | -4.26
-16 | -0.51 | 0.11176 | -0.051 | -4.56
-15.5 | -0.52 | 0.10379 | -0.054 | -5.01
-15 | -0.527 | 0.09836 | -0.054 | -5.362
-14.5 | -0.533 | 0.09214 | -0.056 | -5.781
-14 | -0.536 | 0.08484 | -0.06 | -6.318
-13.5 | -0.535 | 0.07896 | -0.063 | -6.777
-13 | -0.529 | 0.07345 | -0.065 | -7.201
-12.5 | -0.518 | 0.06721 | -0.069 | -7.713
-12 | -0.52 | 0.04793 | -0.084 | -10.841
-11.5 | -0.571 | 0.00962 | -0.11 | -59.292
-11 | -0.546 | 0.00816 | -0.113 | -66.947
-10.5 | -0.514 | 0.00767 | -0.114 | -66.944
-10 | -0.476 | 0.00737 | -0.115 | -64.601
-9.5 | -0.436 | 0.00698 | -0.117 | -62.461
-9 | -0.392 | 0.00671 | -0.118 | -58.462
-8.5 | -0.345 | 0.00649 | -0.119 | -53.164
-8 | -0.296 | 0.00555 | -0.12 | -53.261
-7.5 | -0.244 | 0.00562 | -0.122 | -43.336
-7 | -0.19 | 0.00542 | -0.123 | -34.978
-6.5 | -0.134 | 0.00549 | -0.124 | -24.392
-6 | -0.077 | 0.00541 | -0.125 | -14.177
-5.5 | -0.018 | 0.00521 | -0.126 | -3.538
-5 | 0.041 | 0.00515 | -0.127 | 7.889
-4.5 | 0.1 | 0.0051 | -0.128 | 19.687
-4 | 0.16 | 0.00553 | -0.129 | 29.008
-3.5 | 0.221 | 0.00563 | -0.13 | 39.205
-3 | 0.281 | 0.00571 | -0.131 | 49.199
-2.5 | 0.342 | 0.00582 | -0.132 | 58.679
-2 | 0.403 | 0.0059 | -0.133 | 68.346
-1.5 | 0.463 | 0.00605 | -0.134 | 76.65
-1 | 0.524 | 0.00585 | -0.135 | 89.551
-0.5 | 0.584 | 0.00594 | -0.136 | 98.316
0 | 0.645 | 0.00606 | -0.137 | 106.423
0.5 | 0.705 | 0.00627 | -0.138 | 112.294
1 | 0.765 | 0.00646 | -0.139 | 118.441
1.5 | 0.825 | 0.00671 | -0.14 | 122.852
2 | 0.88 | 0.00629 | -0.14 | 139.855
2.5 | 0.937 | 0.00655 | -0.141 | 143.153
3 | 0.994 | 0.00729 | -0.142 | 136.275
3.5 | 1.049 | 0.00753 | -0.143 | 139.369
4 | 1.103 | 0.00777 | -0.144 | 141.86
4.5 | 1.155 | 0.00804 | -0.145 | 143.581
5 | 1.205 | 0.00832 | -0.146 | 144.731
5.5 | 1.253 | 0.00865 | -0.146 | 144.788
6 | 1.298 | 0.00897 | -0.147 | 144.641
6.5 | 1.337 | 0.00852 | -0.148 | 156.988
7 | 1.371 | 0.00883 | -0.149 | 155.333
7.5 | 1.4 | 0.00914 | -0.15 | 153.27
8 | 1.424 | 0.00948 | -0.15 | 150.179
8.5 | 1.442 | 0.00995 | -0.151 | 144.986
9 | 1.454 | 0.01221 | -0.152 | 119.008
9.5 | 1.452 | 0.01282 | -0.152 | 113.277
10 | 1.442 | 0.01336 | -0.153 | 107.918
10.5 | 1.425 | 0.01411 | -0.153 | 100.946
11 | 1.401 | 0.01482 | -0.154 | 94.483
11.5 | 1.37 | 0.01551 | -0.154 | 88.329
12 | 1.334 | 0.01641 | -0.155 | 81.277
12.5 | 1.293 | 0.01719 | -0.155 | 75.213
13 | 1.247 | 0.01837 | -0.155 | 67.89
13.5 | 1.198 | 0.01959 | -0.155 | 61.18
14 | 1.146 | 0.02115 | -0.155 | 54.18

## 146. Re 20M Mach 0.00 (2)
BIGFOIL.COM POLAR EXPORT
NACA66-613
NACA66-613 |  |  |  | Cl Max: | 2.0139 | at alpha= | 20 | deg
XFOIL ncrit=9 |  |  |  | L/D Max: | 141.896 | at alpha= | 7.5 | deg
Re: | 20000000 |  |  | Cd Min: | 0.04795 | at alpha= | 20 | deg
Mach: | 0 |  |  | Cl=0 at alpha= | -4.8127 | deg
|  |  |  | @ Cl=0.1, Cd= | 0.0046068
|  |  |  | @ Cl=0.4, Cd= | 0.0042021
|  |  |  | @ Cl=0.6, Cd= | 0.0044616
alpha (deg) | Cl | Cd | Cm | Cl/Cd
-18.5 | -1.2771 | 0.01723 | -0.141 | -74.1207
-18 | -1.2574 | 0.01607 | -0.1375 | -78.2452
-17.5 | -1.2445 | 0.0145 | -0.1331 | -85.8276
-17 | -1.2215 | 0.01352 | -0.1293 | -90.3476
-16.5 | -1.201 | 0.01275 | -0.1244 | -94.1961
-16 | -1.1702 | 0.01217 | -0.121 | -96.1545
-15.5 | -1.1297 | 0.01157 | -0.1194 | -97.6404
-15 | -1.087 | 0.01104 | -0.1181 | -98.4601
-14.5 | -1.0419 | 0.01051 | -0.1172 | -99.1342
-14 | -0.9967 | 0.00995 | -0.1162 | -100.1709
-13.5 | -0.95 | 0.00936 | -0.1155 | -101.4957
-13 | -0.9012 | 0.00892 | -0.115 | -101.0314
-12.5 | -0.8503 | 0.00853 | -0.1149 | -99.6835
-12 | -0.7991 | 0.00818 | -0.1148 | -97.6895
-11 | -0.6935 | 0.00755 | -0.1151 | -91.8543
-10.5 | -0.6399 | 0.00727 | -0.1153 | -88.0193
-10 | -0.5854 | 0.00698 | -0.1157 | -83.8682
-9 | -0.4763 | 0.00641 | -0.1165 | -74.3058
-8.5 | -0.4208 | 0.0061 | -0.117 | -68.9836
-8 | -0.3648 | 0.00587 | -0.1177 | -62.1465
-7.5 | -0.3085 | 0.00569 | -0.1183 | -54.2179
-7 | -0.2516 | 0.00551 | -0.1191 | -45.6624
-6 | -0.1367 | 0.00514 | -0.1208 | -26.5953
-5.5 | -0.0794 | 0.00496 | -0.1216 | -16.0081
-5 | -0.0218 | 0.00484 | -0.1225 | -4.5041
-4.5 | 0.0364 | 0.00471 | -0.1235 | 7.7282
-4 | 0.0941 | 0.00462 | -0.1243 | 20.368
-3.5 | 0.1523 | 0.00449 | -0.1253 | 33.9198
-3 | 0.2106 | 0.0044 | -0.1263 | 47.8636
-2 | 0.3273 | 0.00424 | -0.1283 | 77.1934
-1.5 | 0.385 | 0.00421 | -0.1291 | 91.4489
-1 | 0.4423 | 0.00418 | -0.1299 | 105.8134
-0.5 | 0.4975 | 0.0042 | -0.1303 | 118.4524
0.5 | 0.6033 | 0.00447 | -0.1306 | 134.9664
1 | 0.6513 | 0.00489 | -0.1301 | 133.1902
1.5 | 0.7046 | 0.00517 | -0.1306 | 136.2863
2 | 0.7553 | 0.00562 | -0.1301 | 134.395
2.5 | 0.8053 | 0.00609 | -0.1294 | 132.2332
3 | 0.8563 | 0.0065 | -0.1289 | 131.7385
3.5 | 0.9074 | 0.00688 | -0.1284 | 131.8895
4 | 0.9606 | 0.00712 | -0.1284 | 134.9157
4.5 | 1.0128 | 0.00739 | -0.1282 | 137.0501
5 | 1.0649 | 0.00765 | -0.128 | 139.2026
5.5 | 1.1158 | 0.00795 | -0.1276 | 140.3522
6 | 1.1666 | 0.00823 | -0.1271 | 141.7497
6.5 | 1.2152 | 0.00858 | -0.1262 | 141.6317
7 | 1.2633 | 0.00891 | -0.1253 | 141.7845
7.5 | 1.3097 | 0.00923 | -0.124 | 141.896
8 | 1.3486 | 0.0096 | -0.1211 | 140.4792
9 | 1.4271 | 0.01048 | -0.1158 | 136.1737
9.5 | 1.4668 | 0.01095 | -0.1134 | 133.9543
10 | 1.505 | 0.01153 | -0.1109 | 130.5291
10.5 | 1.5417 | 0.01219 | -0.1082 | 126.4725
11 | 1.5784 | 0.01286 | -0.1056 | 122.7372
11.5 | 1.6144 | 0.01362 | -0.103 | 118.5316
12 | 1.6475 | 0.01456 | -0.1 | 113.1525
12.5 | 1.6818 | 0.01547 | -0.0974 | 108.7136
13 | 1.714 | 0.01651 | -0.0946 | 103.8159
13.5 | 1.7436 | 0.01775 | -0.0916 | 98.231
14 | 1.7735 | 0.01902 | -0.0888 | 93.244
14.5 | 1.8036 | 0.02032 | -0.0861 | 88.7598
15 | 1.8328 | 0.02172 | -0.0835 | 84.3831
15.5 | 1.859 | 0.02337 | -0.0808 | 79.5464
16 | 1.8835 | 0.02519 | -0.078 | 74.7717
16.5 | 1.906 | 0.02727 | -0.0752 | 69.8937
17 | 1.9242 | 0.02976 | -0.0723 | 64.6573
17.5 | 1.9404 | 0.03196 | -0.0688 | 60.7134
18 | 1.9593 | 0.03455 | -0.0664 | 56.7091
18.5 | 1.9763 | 0.03739 | -0.0642 | 52.8564
19 | 1.9915 | 0.04053 | -0.062 | 49.1364
19.5 | 2.0043 | 0.04402 | -0.0601 | 45.5316
20 | 2.0139 | 0.04795 | -0.0583 | 42

## 147. Re 20M Mach 0.10 (1)
BIGFOIL.COM POLAR EXPORT
NACA66-613
NACA66-613 |  |  |  | Cl Max: | 1.45 | at alpha= | 9 | deg
JavaFoil+Calcfoil stall+Eppler ext transition |  |  |  | L/D Max: | 157.04 | at alpha= | 8.5 | deg
Re: | 20000000 |  |  | Cd Min: | 0.00507 | at alpha= | -4.5 | deg
Mach: | 0.1 |  |  | Cl=0 at alpha= | -5.3417 | deg
|  |  |  | @ Cl=0.1, Cd= | 0.0050708
|  |  |  | @ Cl=0.4, Cd= | 0.0059387
|  |  |  | @ Cl=0.6, Cd= | 0.0059698
alpha (deg) | Cl | Cd | Cm | Cl/Cd
-16.5 | -0.467 | 0.1197 | -0.05 | -3.905
-16 | -0.482 | 0.11252 | -0.051 | -4.287
-15.5 | -0.496 | 0.10611 | -0.052 | -4.67
-15 | -0.506 | 0.10029 | -0.053 | -5.047
-14.5 | -0.515 | 0.09252 | -0.056 | -5.567
-14 | -0.521 | 0.08634 | -0.059 | -6.03
-13.5 | -0.522 | 0.08076 | -0.061 | -6.467
-13 | -0.518 | 0.07544 | -0.063 | -6.867
-12.5 | -0.509 | 0.07005 | -0.066 | -7.262
-12 | -0.498 | 0.06281 | -0.072 | -7.924
-11.5 | -0.567 | 0.00942 | -0.111 | -60.226
-11 | -0.543 | 0.0083 | -0.113 | -65.357
-10.5 | -0.511 | 0.00775 | -0.115 | -65.919
-10 | -0.475 | 0.00745 | -0.116 | -63.71
-9.5 | -0.435 | 0.00703 | -0.117 | -61.938
-9 | -0.392 | 0.00676 | -0.119 | -58.009
-8.5 | -0.345 | 0.00653 | -0.12 | -52.872
-8 | -0.296 | 0.00628 | -0.121 | -47.128
-7.5 | -0.244 | 0.00563 | -0.122 | -43.39
-7 | -0.19 | 0.00546 | -0.123 | -34.828
-6.5 | -0.134 | 0.00555 | -0.124 | -24.192
-6 | -0.077 | 0.00535 | -0.126 | -14.395
-5.5 | -0.019 | 0.00524 | -0.127 | -3.533
-5 | 0.041 | 0.00512 | -0.128 | 7.973
-4.5 | 0.101 | 0.00507 | -0.129 | 19.882
-4 | 0.161 | 0.00557 | -0.13 | 28.974
-3.5 | 0.222 | 0.00561 | -0.131 | 39.547
-3 | 0.283 | 0.00571 | -0.132 | 49.476
-2.5 | 0.343 | 0.00581 | -0.133 | 59.138
-2 | 0.405 | 0.00595 | -0.134 | 68.071
-1.5 | 0.466 | 0.00608 | -0.135 | 76.544
-1 | 0.526 | 0.00585 | -0.136 | 89.896
-0.5 | 0.587 | 0.00594 | -0.137 | 98.834
0 | 0.648 | 0.00608 | -0.138 | 106.609
0.5 | 0.708 | 0.00627 | -0.139 | 112.974
1 | 0.769 | 0.00649 | -0.139 | 118.449
1.5 | 0.828 | 0.00616 | -0.14 | 134.453
2 | 0.884 | 0.00632 | -0.141 | 139.747
2.5 | 0.942 | 0.00657 | -0.142 | 143.352
3 | 0.999 | 0.00734 | -0.143 | 136.011
3.5 | 1.054 | 0.00755 | -0.144 | 139.61
4 | 1.108 | 0.00781 | -0.145 | 141.916
4.5 | 1.16 | 0.00808 | -0.146 | 143.591
5 | 1.21 | 0.0084 | -0.146 | 144.056
5.5 | 1.258 | 0.00872 | -0.147 | 144.227
6 | 1.303 | 0.00905 | -0.148 | 143.908
6.5 | 1.341 | 0.0086 | -0.149 | 155.888
7 | 1.374 | 0.00891 | -0.15 | 154.179
7.5 | 1.402 | 0.00923 | -0.15 | 152.003
8 | 1.425 | 0.00958 | -0.151 | 148.649
8.5 | 1.441 | 0.00918 | -0.152 | 157.04
9 | 1.45 | 0.01234 | -0.152 | 117.5
9.5 | 1.445 | 0.013 | -0.153 | 111.093
10 | 1.431 | 0.01372 | -0.154 | 104.267
10.5 | 1.409 | 0.01425 | -0.154 | 98.87
11 | 1.38 | 0.01506 | -0.155 | 91.62
11.5 | 1.344 | 0.01589 | -0.155 | 84.575
12 | 1.302 | 0.0167 | -0.155 | 77.951
12.5 | 1.255 | 0.01759 | -0.156 | 71.303
13 | 1.201 | 0.01903 | -0.156 | 63.134
13.5 | 1.139 | 0.02162 | -0.155 | 52.682
14 | 1.081 | 0.02318 | -0.154 | 46.631

## 148. Re 20M Mach 0.10 (2)
BIGFOIL.COM POLAR EXPORT
NACA66-613
NACA66-613 |  |  |  | Cl Max: | 2.0072 | at alpha= | 20 | deg
XFOIL ncrit=9 |  |  |  | L/D Max: | 141.473 | at alpha= | 6 | deg
Re: | 20000000 |  |  | Cd Min: | 0.05179 | at alpha= | 20 | deg
Mach: | 0.1 |  |  | Cl=0 at alpha= | -4.8092 | deg
|  |  |  | @ Cl=0.1, Cd= | 0.0046073
|  |  |  | @ Cl=0.4, Cd= | 0.0042033
|  |  |  | @ Cl=0.6, Cd= | 0.0044325
alpha (deg) | Cl | Cd | Cm | Cl/Cd
-18.5 | -1.258 | 0.01934 | -0.149 | -65.0465
-18 | -1.2402 | 0.01797 | -0.1455 | -69.015
-17.5 | -1.2319 | 0.01607 | -0.1407 | -76.6584
-17 | -1.2083 | 0.01496 | -0.1371 | -80.7687
-16.5 | -1.1961 | 0.01345 | -0.1316 | -88.9294
-16 | -1.1763 | 0.01276 | -0.126 | -92.1865
-15.5 | -1.1384 | 0.01202 | -0.1236 | -94.7088
-15 | -1.0965 | 0.01141 | -0.1218 | -96.0999
-14.5 | -1.0514 | 0.01084 | -0.1204 | -96.9926
-14 | -1.0053 | 0.01029 | -0.1193 | -97.6968
-13.5 | -0.9582 | 0.00967 | -0.1183 | -99.09
-13 | -0.9098 | 0.00914 | -0.1174 | -99.5405
-12.5 | -0.8587 | 0.00869 | -0.117 | -98.8147
-12 | -0.807 | 0.00832 | -0.1167 | -96.9952
-11.5 | -0.7538 | 0.00797 | -0.1166 | -94.5797
-11 | -0.7002 | 0.00766 | -0.1166 | -91.4099
-10.5 | -0.6459 | 0.00735 | -0.1167 | -87.8776
-10 | -0.5909 | 0.00706 | -0.117 | -83.6969
-9 | -0.4804 | 0.00648 | -0.1176 | -74.1358
-8.5 | -0.4245 | 0.00616 | -0.118 | -68.9123
-8 | -0.3682 | 0.0059 | -0.1186 | -62.4068
-7.5 | -0.3114 | 0.00571 | -0.1191 | -54.5359
-7 | -0.2539 | 0.00553 | -0.1199 | -45.9132
-6 | -0.1381 | 0.00516 | -0.1215 | -26.7636
-5.5 | -0.0804 | 0.00497 | -0.1223 | -16.1771
-5 | -0.0224 | 0.00485 | -0.1231 | -4.6186
-4.5 | 0.0363 | 0.00472 | -0.1241 | 7.6907
-4 | 0.0943 | 0.00462 | -0.125 | 20.4113
-3.5 | 0.1529 | 0.00449 | -0.1259 | 34.0535
-2 | 0.329 | 0.00424 | -0.1289 | 77.5943
-1.5 | 0.387 | 0.00421 | -0.1298 | 91.924
-1 | 0.4448 | 0.00418 | -0.1306 | 106.4115
-0.5 | 0.5007 | 0.00418 | -0.1311 | 119.7847
0.5 | 0.6069 | 0.00445 | -0.1313 | 136.382
1 | 0.6549 | 0.00487 | -0.1308 | 134.4764
1.5 | 0.7081 | 0.00518 | -0.1311 | 136.6988
2 | 0.7592 | 0.00562 | -0.1306 | 135.089
2.5 | 0.8091 | 0.00611 | -0.1298 | 132.4223
3 | 0.8601 | 0.00653 | -0.1293 | 131.7152
3.5 | 0.9114 | 0.0069 | -0.1288 | 132.087
4 | 0.9649 | 0.00715 | -0.1287 | 134.951
4.5 | 1.0173 | 0.00743 | -0.1285 | 136.9179
5 | 1.0694 | 0.00769 | -0.1281 | 139.0637
5.5 | 1.1206 | 0.00799 | -0.1276 | 140.2503
6 | 1.1714 | 0.00828 | -0.1271 | 141.4734
6.5 | 1.2199 | 0.00863 | -0.1261 | 141.3557
7 | 1.2681 | 0.00897 | -0.125 | 141.3712
7.5 | 1.3107 | 0.00928 | -0.1227 | 141.2392
8 | 1.3502 | 0.0097 | -0.1198 | 139.1959
8.5 | 1.3897 | 0.01016 | -0.117 | 136.7815
9 | 1.4308 | 0.0106 | -0.1147 | 134.9811
9.5 | 1.4704 | 0.01111 | -0.1121 | 132.3492
10 | 1.5077 | 0.01174 | -0.1093 | 128.4242
10.5 | 1.5452 | 0.01242 | -0.1066 | 124.4122
11 | 1.5832 | 0.01311 | -0.104 | 120.7628
11.5 | 1.618 | 0.01398 | -0.1011 | 115.7368
12 | 1.6516 | 0.01494 | -0.0981 | 110.5489
12.5 | 1.6849 | 0.01596 | -0.0951 | 105.5702
13 | 1.7168 | 0.01712 | -0.0922 | 100.2804
13.5 | 1.7478 | 0.01837 | -0.0892 | 95.1443
14 | 1.7793 | 0.01964 | -0.0864 | 90.5957
14.5 | 1.8082 | 0.02109 | -0.0835 | 85.7373
15 | 1.8359 | 0.02268 | -0.0806 | 80.948
15.5 | 1.859 | 0.02466 | -0.0773 | 75.3852
16 | 1.8828 | 0.02669 | -0.0744 | 70.5433
16.5 | 1.9045 | 0.02898 | -0.0715 | 65.7177
18.5 | 1.9753 | 0.03985 | -0.0605 | 49.5684
19 | 1.9891 | 0.04336 | -0.0584 | 45.8741
19.5 | 2.0001 | 0.04727 | -0.0565 | 42.3122
20 | 2.0072 | 0.05179 | -0.0548 | 38.7565

## 149. Re 20M Mach 0.25 (1)
BIGFOIL.COM POLAR EXPORT
NACA66-613
NACA66-613 |  |  |  | Cl Max: | 1.421 | at alpha= | 8.5 | deg
JavaFoil+Calcfoil stall+Eppler ext transition |  |  |  | L/D Max: | 154.933 | at alpha= | 5.5 | deg
Re: | 20000000 |  |  | Cd Min: | 0.0051 | at alpha= | -4.5 | deg
Mach: | 0.25 |  |  | Cl=0 at alpha= | -5.3443 | deg
|  |  |  | @ Cl=0.1, Cd= | 0.0051054
|  |  |  | @ Cl=0.4, Cd= | 0.0059348
|  |  |  | @ Cl=0.6, Cd= | 0.09822
alpha (deg) | Cl | Cd | Cm | Cl/Cd
-15 | -0.318 | 0.10838 | -0.052 | -2.93
-14.5 | -0.356 | 0.10157 | -0.053 | -3.51
-14 | -0.39 | 0.09606 | -0.053 | -4.056
-13.5 | -0.417 | 0.08783 | -0.055 | -4.746
-13 | -0.434 | 0.08232 | -0.056 | -5.27
-12.5 | -0.442 | 0.078 | -0.057 | -5.665
-12 | -0.445 | 0.07049 | -0.063 | -6.315
-11.5 | -0.437 | 0.06754 | -0.062 | -6.475
-11 | -0.444 | 0.04276 | -0.089 | -10.387
-10.5 | -0.408 | 0.05496 | -0.074 | -7.427
-10 | -0.459 | 0.00832 | -0.118 | -55.194
-9.5 | -0.428 | 0.00748 | -0.12 | -57.22
-9 | -0.389 | 0.00704 | -0.122 | -55.35
-8.5 | -0.346 | 0.0068 | -0.123 | -50.808
-8 | -0.298 | 0.00648 | -0.124 | -46.024
-7.5 | -0.247 | 0.00622 | -0.125 | -39.77
-7 | -0.193 | 0.00528 | -0.127 | -36.639
-6.5 | -0.137 | 0.00535 | -0.128 | -25.629
-6 | -0.079 | 0.00521 | -0.129 | -15.104
-5.5 | -0.019 | 0.00529 | -0.13 | -3.586
-5 | 0.042 | 0.00521 | -0.131 | 8.032
-4.5 | 0.103 | 0.0051 | -0.132 | 20.275
-4 | 0.165 | 0.00555 | -0.133 | 29.838
-3.5 | 0.228 | 0.00566 | -0.134 | 40.238
-3 | 0.29 | 0.00577 | -0.135 | 50.3
-2.5 | 0.353 | 0.00589 | -0.136 | 59.918
-2 | 0.416 | 0.00595 | -0.137 | 69.953
-1.5 | 0.479 | 0.00613 | -0.138 | 78.086
-1 | 0.541 | 0.00591 | -0.139 | 91.522
-0.5 | 0.603 | 0.00603 | -0.14 | 99.95
0 | 0.666 | 0.00618 | -0.141 | 107.746
0.5 | 0.728 | 0.00634 | -0.142 | 114.792
1 | 0.789 | 0.00608 | -0.143 | 129.847
1.5 | 0.851 | 0.00628 | -0.144 | 135.574
2 | 0.908 | 0.00645 | -0.145 | 140.658
2.5 | 0.967 | 0.00736 | -0.146 | 131.317
3 | 1.025 | 0.00753 | -0.147 | 136.098
3.5 | 1.081 | 0.00776 | -0.148 | 139.402
4 | 1.136 | 0.00805 | -0.149 | 141.083
4.5 | 1.188 | 0.00835 | -0.15 | 142.323
5 | 1.238 | 0.00872 | -0.15 | 142.014
5.5 | 1.285 | 0.00829 | -0.151 | 154.933
6 | 1.327 | 0.00862 | -0.152 | 153.957
6.5 | 1.362 | 0.00898 | -0.153 | 151.643
7 | 1.389 | 0.00932 | -0.154 | 149.09
7.5 | 1.409 | 0.00973 | -0.154 | 144.759
8 | 1.419 | 0.01199 | -0.155 | 118.419
8.5 | 1.421 | 0.01253 | -0.156 | 113.451
9 | 1.411 | 0.01336 | -0.156 | 105.623
9.5 | 1.379 | 0.01408 | -0.157 | 97.913
10 | 1.333 | 0.01492 | -0.157 | 89.301
10.5 | 1.273 | 0.01579 | -0.158 | 80.595
11 | 1.199 | 0.01678 | -0.158 | 71.46
11.5 | 1.111 | 0.01826 | -0.158 | 60.862
12 | 1.007 | 0.02085 | -0.157 | 48.292
12.5 | 0.753 | 0.08602 | -0.084 | 8.756
13 | 0.664 | 0.09146 | -0.082 | 7.261
13.5 | 0.57 | 0.09822 | -0.081 | 5.804

## 150. Re 20M Mach 0.25 (2)
BIGFOIL.COM POLAR EXPORT
NACA66-613
NACA66-613 |  |  |  | Cl Max: | 1.9124 | at alpha= | 17.5 | deg
XFOIL ncrit=9 |  |  |  | L/D Max: | 145.185 | at alpha= | 0.5 | deg
Re: | 20000000 |  |  | Cd Min: | 0.1999 | at alpha= | -20 | deg
Mach: | 0.25 |  |  | Cl=0 at alpha= | -4.7881 | deg
|  |  |  | @ Cl=0.1, Cd= | 0.0046343
|  |  |  | @ Cl=0.4, Cd= | 0.0041993
|  |  |  | @ Cl=0.6, Cd= | 0.0042449
alpha (deg) | Cl | Cd | Cm | Cl/Cd
-20 | -0.5024 | 0.1999 | -0.0386 | -2.5133
-19.5 | -0.4807 | 0.19294 | -0.0445 | -2.4914
-18.5 | -0.4891 | 0.16537 | -0.0593 | -2.9576
-17.5 | -0.9856 | 0.06049 | -0.1255 | -16.2936
-17 | -0.9849 | 0.04984 | -0.1363 | -19.7612
-16 | -1.0451 | 0.02319 | -0.1672 | -45.0668
-15.5 | -1.0618 | 0.01938 | -0.1614 | -54.7884
-15 | -1.0871 | 0.0156 | -0.1527 | -69.6859
-14.5 | -1.0732 | 0.01423 | -0.1451 | -75.4181
-14 | -1.0487 | 0.01262 | -0.1393 | -83.0983
-13.5 | -1.0035 | 0.01165 | -0.1359 | -86.1373
-13 | -0.9537 | 0.01088 | -0.1333 | -87.6562
-12.5 | -0.9035 | 0.01002 | -0.1308 | -90.1697
-12 | -0.8504 | 0.00936 | -0.1289 | -90.8547
-11.5 | -0.7945 | 0.0088 | -0.1274 | -90.2841
-11 | -0.7378 | 0.00837 | -0.1263 | -88.1481
-10.5 | -0.6799 | 0.00794 | -0.1255 | -85.6297
-10 | -0.6218 | 0.00756 | -0.1248 | -82.2487
-9 | -0.5043 | 0.00688 | -0.1241 | -73.2994
-8.5 | -0.4458 | 0.00649 | -0.1238 | -68.6903
-8 | -0.3871 | 0.00615 | -0.1238 | -62.9431
-7.5 | -0.3276 | 0.00587 | -0.1239 | -55.8092
-7 | -0.2672 | 0.00564 | -0.1244 | -47.3759
-6.5 | -0.2067 | 0.00544 | -0.1249 | -37.9963
-6 | -0.1463 | 0.00527 | -0.1255 | -27.7609
-5.5 | -0.0861 | 0.00507 | -0.1261 | -16.9822
-5 | -0.0257 | 0.00489 | -0.1268 | -5.2556
-3.5 | 0.1562 | 0.00452 | -0.1294 | 34.5575
-3 | 0.217 | 0.00442 | -0.1304 | 49.095
-2.5 | 0.2773 | 0.00436 | -0.1313 | 63.6009
-2 | 0.3383 | 0.00425 | -0.1324 | 79.6
-1.5 | 0.3986 | 0.0042 | -0.1334 | 94.9048
-1 | 0.4585 | 0.00417 | -0.1343 | 109.952
-0.5 | 0.5172 | 0.00412 | -0.135 | 125.534
0 | 0.5729 | 0.00417 | -0.1352 | 137.3861
0.5 | 0.6272 | 0.00432 | -0.1353 | 145.1852
1 | 0.6748 | 0.00481 | -0.1344 | 140.2911
1.5 | 0.7282 | 0.00517 | -0.1344 | 140.8511
2 | 0.7795 | 0.00566 | -0.1335 | 137.7208
3 | 0.8802 | 0.00667 | -0.1313 | 131.964
3.5 | 0.9323 | 0.00706 | -0.1304 | 132.0538
4 | 0.9867 | 0.00733 | -0.1301 | 134.6112
4.5 | 1.0402 | 0.00761 | -0.1294 | 136.6886
5 | 1.0924 | 0.00792 | -0.1285 | 137.9293
5.5 | 1.1442 | 0.00823 | -0.1275 | 139.0279
6 | 1.1926 | 0.00855 | -0.1257 | 139.4854
6.5 | 1.2345 | 0.00893 | -0.1224 | 138.2419
7.5 | 1.3215 | 0.00976 | -0.1168 | 135.3996
8 | 1.3635 | 0.01029 | -0.1138 | 132.5073
8.5 | 1.406 | 0.01084 | -0.1109 | 129.7048
9 | 1.4489 | 0.01142 | -0.1081 | 126.8739
9.5 | 1.4892 | 0.01214 | -0.1049 | 122.6689
10 | 1.5279 | 0.01298 | -0.1015 | 117.7119
10.5 | 1.5673 | 0.01384 | -0.0983 | 113.2442
11 | 1.6027 | 0.01496 | -0.0945 | 107.1324
11.5 | 1.6391 | 0.0161 | -0.091 | 101.8075
12 | 1.673 | 0.01745 | -0.0872 | 95.8739
12.5 | 1.708 | 0.0188 | -0.0837 | 90.8511
13 | 1.7413 | 0.02032 | -0.08 | 85.6939
13.5 | 1.7709 | 0.02214 | -0.0761 | 79.9864
14 | 1.7995 | 0.02414 | -0.0722 | 74.5443
14.5 | 1.8259 | 0.02641 | -0.0683 | 69.1367
15 | 1.8511 | 0.02889 | -0.0646 | 64.0741
15.5 | 1.8724 | 0.03182 | -0.0607 | 58.8435
16 | 1.8901 | 0.03523 | -0.057 | 53.6503
16.5 | 1.9034 | 0.03921 | -0.0534 | 48.5437
17 | 1.9113 | 0.04399 | -0.0501 | 43.4485
17.5 | 1.9124 | 0.04972 | -0.0473 | 38.4634
19 | 1.8684 | 0.07382 | -0.0429 | 25.3102
19.5 | 1.8408 | 0.08516 | -0.0451 | 21.6158
20 | 1.8076 | 0.09815 | -0.0495 | 18.4167

## 151. Re 20M Mach 0.50 (1)
BIGFOIL.COM POLAR EXPORT
NACA66-613
NACA66-613 |  |  |  | Cl Max: | 1.364 | at alpha= | 20 | deg
JavaFoil+Calcfoil stall+Eppler ext transition |  |  |  | L/D Max: | 146.804 | at alpha= | 4 | deg
Re: | 20000000 |  |  | Cd Min: | 0.00543 | at alpha= | -4 | deg
Mach: | 0.5 |  |  | Cl=0 at alpha= | -5.3433 | deg
|  |  |  | @ Cl=0.1, Cd= | 0.0055506
|  |  |  | @ Cl=0.4, Cd= | 0.0059056
|  |  |  | @ Cl=0.6, Cd= | 0.006101
alpha (deg) | Cl | Cd | Cm | Cl/Cd
-20 | -0.806 | 0.17023 | -0.063 | -4.734
-19.5 | -0.779 | 0.16188 | -0.063 | -4.812
-19 | -0.752 | 0.14997 | -0.064 | -5.014
-18.5 | -0.725 | 0.14369 | -0.065 | -5.046
-18 | -0.697 | 0.14066 | -0.064 | -4.956
-17.5 | -0.67 | 0.1317 | -0.065 | -5.085
-17 | -0.643 | 0.12397 | -0.066 | -5.185
-16.5 | -0.616 | 0.11434 | -0.067 | -5.391
-16 | -0.592 | 0.10125 | -0.072 | -5.847
-15.5 | -0.56 | 0.10927 | -0.065 | -5.122
-15 | -0.533 | 0.10192 | -0.067 | -5.23
-14.5 | -0.507 | 0.09213 | -0.071 | -5.506
-14 | -0.485 | 0.07976 | -0.079 | -6.075
-13.5 | -0.471 | 0.05899 | -0.094 | -7.98
-13 | -0.495 | 0.01648 | -0.12 | -30.043
-12.5 | -0.47 | 0.01304 | -0.123 | -36.022
-12 | -0.44 | 0.01119 | -0.125 | -39.351
-11.5 | -0.339 | 0.07557 | -0.064 | -4.487
-11 | -0.312 | 0.06758 | -0.068 | -4.618
-10.5 | -0.285 | 0.06161 | -0.072 | -4.632
-10 | -0.259 | 0.05515 | -0.08 | -4.703
-9.5 | -0.276 | 0.0094 | -0.132 | -29.331
-9 | -0.245 | 0.00836 | -0.134 | -29.277
-8.5 | -0.174 | 0.05273 | -0.067 | -3.299
-8 | -0.146 | 0.04894 | -0.067 | -2.991
-7.5 | -0.168 | 0.046 | -0.068 | -3.658
-7 | -0.189 | 0.00692 | -0.14 | -27.287
-6.5 | -0.142 | 0.00647 | -0.142 | -21.939
-6 | -0.084 | 0.00612 | -0.143 | -13.725
-5.5 | -0.021 | 0.00583 | -0.145 | -3.53
-5 | 0.046 | 0.00563 | -0.146 | 8.158
-4.5 | 0.114 | 0.00553 | -0.147 | 20.686
-4 | 0.184 | 0.00543 | -0.149 | 33.83
-3.5 | 0.253 | 0.0056 | -0.15 | 45.224
-3 | 0.323 | 0.00578 | -0.151 | 55.901
-2.5 | 0.393 | 0.00589 | -0.152 | 66.748
-2 | 0.465 | 0.00605 | -0.153 | 76.828
-1.5 | 0.535 | 0.00628 | -0.155 | 85.151
-1 | 0.604 | 0.00609 | -0.156 | 99.249
-0.5 | 0.674 | 0.00595 | -0.157 | 113.321
0 | 0.744 | 0.00612 | -0.158 | 121.408
0.5 | 0.813 | 0.00632 | -0.159 | 128.615
1 | 0.882 | 0.00657 | -0.16 | 134.206
1.5 | 0.951 | 0.00682 | -0.161 | 139.415
2 | 1.012 | 0.00706 | -0.162 | 143.461
2.5 | 1.077 | 0.00815 | -0.163 | 132.134
3 | 1.14 | 0.00783 | -0.164 | 145.612
3.5 | 1.199 | 0.00818 | -0.165 | 146.552
4 | 1.253 | 0.00853 | -0.166 | 146.804
4.5 | 1.3 | 0.00897 | -0.167 | 144.967
5 | 1.338 | 0.01112 | -0.168 | 120.342
5.5 | 1.361 | 0.01177 | -0.169 | 115.668
6 | 1.361 | 0.01248 | -0.169 | 109.046
6.5 | 1.284 | 0.01338 | -0.17 | 95.925
7 | 0.827 | 0.01493 | -0.171 | 55.378
7.5 | 0.859 | 0.01546 | -0.171 | 55.551
8 | 0.887 | 0.01642 | -0.171 | 54.028
8.5 | 0.923 | 0.01616 | -0.173 | 57.097
9 | 0.953 | 0.01735 | -0.173 | 54.963
9.5 | 0.983 | 0.0187 | -0.174 | 52.599
10 | 1.008 | 0.02099 | -0.173 | 48.011
10.5 | 1.046 | 0.01942 | -0.175 | 53.851
11 | 1.075 | 0.02074 | -0.176 | 51.862
11.5 | 1.103 | 0.0226 | -0.176 | 48.821
12 | 1.122 | 0.02667 | -0.174 | 42.064
12.5 | 0.973 | 0.08615 | -0.11 | 11.289
13 | 1.137 | 0.03957 | -0.167 | 28.731
13.5 | 1.032 | 0.0921 | -0.118 | 11.205
14 | 1.051 | 0.10715 | -0.112 | 9.807
14.5 | 1.07 | 0.12332 | -0.105 | 8.677
15 | 1.099 | 0.12685 | -0.109 | 8.66
15.5 | 1.127 | 0.13004 | -0.113 | 8.67
16 | 1.152 | 0.1407 | -0.112 | 8.186
16.5 | 1.177 | 0.14921 | -0.112 | 7.885
17 | 1.205 | 0.15301 | -0.116 | 7.877
17.5 | 1.234 | 0.15881 | -0.119 | 7.768
18 | 1.255 | 0.17917 | -0.116 | 7.004
18.5 | 1.283 | 0.18001 | -0.119 | 7.126
19 | 1.312 | 0.17891 | -0.123 | 7.336
19.5 | 1.339 | 0.19297 | -0.124 | 6.941
20 | 1.364 | 0.20252 | -0.125 | 6.735

## 152. Re 20M Mach 0.50 (2)
BIGFOIL.COM POLAR EXPORT
NACA66-613
NACA66-613 |  |  |  | Cl Max: | 1.4864 | at alpha= | 9 | deg
XFOIL ncrit=9 |  |  |  | L/D Max: | 187.963 | at alpha= | 0.5 | deg
Re: | 20000000 |  |  | Cd Min: | 0.14093 | at alpha= | 14 | deg
Mach: | 0.5 |  |  | Cl=0 at alpha= | -99 | deg
|  |  |  | @ Cl=0.1, Cd= | 0.00383
|  |  |  | @ Cl=0.4, Cd= | 0.00383
|  |  |  | @ Cl=0.6, Cd= | 0.00383
alpha (deg) | Cl | Cd | Cm | Cl/Cd
0.5 | 0.7199 | 0.00383 | -0.1535 | 187.9634
1 | 0.7704 | 0.00431 | -0.1517 | 178.7471
1.5 | 0.8146 | 0.00513 | -0.148 | 158.7914
2 | 0.8585 | 0.00589 | -0.1438 | 145.7555
2.5 | 0.8934 | 0.00663 | -0.1377 | 134.7511
3 | 0.9287 | 0.00735 | -0.1315 | 126.3537
3.5 | 0.973 | 0.00794 | -0.1271 | 122.5441
4 | 1.0244 | 0.00842 | -0.124 | 121.6627
4.5 | 1.0768 | 0.00892 | -0.121 | 120.7175
5 | 1.1271 | 0.00954 | -0.1175 | 118.1447
5.5 | 1.1789 | 0.01018 | -0.114 | 115.8055
6 | 1.2293 | 0.01094 | -0.1102 | 112.3675
6.5 | 1.2805 | 0.01177 | -0.1064 | 108.7935
7 | 1.3319 | 0.01268 | -0.1023 | 105.0394
8 | 1.4316 | 0.01496 | -0.0928 | 95.6952
8.5 | 1.476 | 0.01656 | -0.0868 | 89.1304
9 | 1.4864 | 0.02005 | -0.0769 | 74.1347
9.5 | 1.4632 | 0.02613 | -0.0653 | 55.9969
10 | 1.4452 | 0.03385 | -0.0563 | 42.6942
10.5 | 1.4153 | 0.04259 | -0.0492 | 33.2308
11 | 1.376 | 0.05268 | -0.0446 | 26.12
11.5 | 1.3339 | 0.06426 | -0.0434 | 20.7579
12 | 1.2927 | 0.0774 | -0.0458 | 16.7016
12.5 | 1.2553 | 0.09205 | -0.052 | 13.6372
13 | 1.2229 | 0.10805 | -0.0616 | 11.3179
13.5 | 1.1988 | 0.12468 | -0.0731 | 9.615
14 | 1.1836 | 0.14093 | -0.0843 | 8.3985