## index
index | Re | Mach | Datasource
1 | 50000 | 0 | JavaFoil+Calcfoil stall+Eppler ext transition
2 | 50000 | 0 | XFOIL ncrit=9
3 | 50000 | 0.1 | JavaFoil+Calcfoil stall+Eppler ext transition
4 | 50000 | 0.1 | XFOIL ncrit=9
5 | 50000 | 0.25 | JavaFoil+Calcfoil stall+Eppler ext transition
6 | 50000 | 0.25 | XFOIL ncrit=9
7 | 50000 | 0.5 | JavaFoil+Calcfoil stall+Eppler ext transition
8 | 50000 | 0.5 | XFOIL ncrit=9
9 | 100000 | 0 | JavaFoil+Calcfoil stall+Eppler ext transition
10 | 100000 | 0 | XFOIL ncrit=9
11 | 100000 | 0.1 | JavaFoil+Calcfoil stall+Eppler ext transition
12 | 100000 | 0.1 | XFOIL ncrit=9
13 | 100000 | 0.25 | JavaFoil+Calcfoil stall+Eppler ext transition
14 | 100000 | 0.25 | XFOIL ncrit=9
15 | 100000 | 0.5 | JavaFoil+Calcfoil stall+Eppler ext transition
16 | 100000 | 0.5 | XFOIL ncrit=9
17 | 250000 | 0 | JavaFoil+Calcfoil stall+Eppler ext transition
18 | 250000 | 0 | XFOIL ncrit=9
19 | 250000 | 0.1 | JavaFoil+Calcfoil stall+Eppler ext transition
20 | 250000 | 0.1 | XFOIL ncrit=9
21 | 250000 | 0.25 | JavaFoil+Calcfoil stall+Eppler ext transition
22 | 250000 | 0.25 | XFOIL ncrit=9
23 | 250000 | 0.5 | JavaFoil+Calcfoil stall+Eppler ext transition
24 | 250000 | 0.5 | XFOIL ncrit=9
25 | 500000 | 0 | JavaFoil+Calcfoil stall+Eppler ext transition
26 | 500000 | 0 | XFOIL ncrit=9
27 | 500000 | 0.1 | JavaFoil+Calcfoil stall+Eppler ext transition
28 | 500000 | 0.1 | XFOIL ncrit=9
29 | 500000 | 0.25 | JavaFoil+Calcfoil stall+Eppler ext transition
30 | 500000 | 0.25 | XFOIL ncrit=9
31 | 500000 | 0.5 | JavaFoil+Calcfoil stall+Eppler ext transition
32 | 500000 | 0.5 | XFOIL ncrit=9
33 | 750000 | 0 | JavaFoil+Calcfoil stall+Eppler ext transition
34 | 750000 | 0 | XFOIL ncrit=9
35 | 750000 | 0.1 | JavaFoil+Calcfoil stall+Eppler ext transition
36 | 750000 | 0.1 | XFOIL ncrit=9
37 | 750000 | 0.25 | JavaFoil+Calcfoil stall+Eppler ext transition
38 | 750000 | 0.25 | XFOIL ncrit=9
39 | 750000 | 0.5 | JavaFoil+Calcfoil stall+Eppler ext transition
40 | 750000 | 0.5 | XFOIL ncrit=9
41 | 1000000 | 0 | JavaFoil+Calcfoil stall+Eppler ext transition
42 | 1000000 | 0 | JavaFoil+Calcfoil stall+Eppler std transition
43 | 1000000 | 0 | JavaFoil+Calcfoil stall+Eppler ext transition
44 | 1000000 | 0 | JavaFoil+Calcfoil stall+Michel 1 transition
45 | 1000000 | 0 | JavaFoil+Calcfoil stall+Michel 2 transition
46 | 1000000 | 0 | JavaFoil+Calcfoil stall+H12-Re(s) transition
47 | 1000000 | 0 | JavaFoil+Calcfoil stall+Granville transition
48 | 1000000 | 0 | JavaFoil+Calcfoil stall+Drela e^n pre-1991 transition
49 | 1000000 | 0 | JavaFoil+Calcfoil stall+Drela e^n post-1991 transition
50 | 1000000 | 0 | JavaFoil+Calcfoil stall+Arnal-Wurz transition
51 | 1000000 | 0 | JavaFoil+Eppler stall+Eppler std transition
52 | 1000000 | 0 | JavaFoil+Eppler stall+Eppler ext transition
53 | 1000000 | 0 | JavaFoil+Eppler stall+Michel 1 transition
54 | 1000000 | 0 | JavaFoil+Eppler stall+Michel 2 transition
55 | 1000000 | 0 | JavaFoil+Eppler stall+H12-Re(s) transition
56 | 1000000 | 0 | JavaFoil+Eppler stall+Granville transition
57 | 1000000 | 0 | JavaFoil+Eppler stall+Drela e^n pre-1991 transition
58 | 1000000 | 0 | JavaFoil+Eppler stall+Drela e^n post-1991 transition
59 | 1000000 | 0 | JavaFoil+Eppler stall+Arnal-Wurz transition
60 | 1000000 | 0 | XFOIL ncrit=9
61 | 1000000 | 0.1 | JavaFoil+Calcfoil stall+Eppler ext transition
62 | 1000000 | 0.1 | XFOIL ncrit=9
63 | 1000000 | 0.25 | JavaFoil+Calcfoil stall+Eppler ext transition
64 | 1000000 | 0.25 | XFOIL ncrit=9
65 | 1000000 | 0.5 | JavaFoil+Calcfoil stall+Eppler ext transition
66 | 1000000 | 0.5 | XFOIL ncrit=9
67 | 2000000 | 0 | JavaFoil+Calcfoil stall+Eppler ext transition
68 | 2000000 | 0 | XFOIL ncrit=9
69 | 2000000 | 0.1 | JavaFoil+Calcfoil stall+Eppler ext transition
70 | 2000000 | 0.1 | XFOIL ncrit=9
71 | 2000000 | 0.25 | JavaFoil+Calcfoil stall+Eppler ext transition
72 | 2000000 | 0.25 | XFOIL ncrit=9
73 | 2000000 | 0.5 | JavaFoil+Calcfoil stall+Eppler ext transition
74 | 2000000 | 0.5 | XFOIL ncrit=9
75 | 3000000 | 0 | JavaFoil+Calcfoil stall+Eppler ext transition
76 | 3000000 | 0 | JavaFoil+Calcfoil stall+Eppler std transition
77 | 3000000 | 0 | JavaFoil+Calcfoil stall+Eppler ext transition
78 | 3000000 | 0 | JavaFoil+Calcfoil stall+Michel 1 transition
79 | 3000000 | 0 | JavaFoil+Calcfoil stall+Michel 2 transition
80 | 3000000 | 0 | JavaFoil+Calcfoil stall+H12-Re(s) transition
81 | 3000000 | 0 | JavaFoil+Calcfoil stall+Granville transition
82 | 3000000 | 0 | JavaFoil+Calcfoil stall+Drela e^n pre-1991 transition
83 | 3000000 | 0 | JavaFoil+Calcfoil stall+Drela e^n post-1991 transition
84 | 3000000 | 0 | JavaFoil+Calcfoil stall+Arnal-Wurz transition
85 | 3000000 | 0 | JavaFoil+Eppler stall+Eppler std transition
86 | 3000000 | 0 | JavaFoil+Eppler stall+Eppler ext transition
87 | 3000000 | 0 | JavaFoil+Eppler stall+Michel 1 transition
88 | 3000000 | 0 | JavaFoil+Eppler stall+Michel 2 transition
89 | 3000000 | 0 | JavaFoil+Eppler stall+H12-Re(s) transition
90 | 3000000 | 0 | JavaFoil+Eppler stall+Granville transition
91 | 3000000 | 0 | JavaFoil+Eppler stall+Drela e^n pre-1991 transition
92 | 3000000 | 0 | JavaFoil+Eppler stall+Drela e^n post-1991 transition
93 | 3000000 | 0 | JavaFoil+Eppler stall+Arnal-Wurz transition
94 | 3000000 | 0 | XFOIL ncrit=9
95 | 3000000 | 0.1 | JavaFoil+Calcfoil stall+Eppler ext transition
96 | 3000000 | 0.1 | XFOIL ncrit=9
97 | 3000000 | 0.25 | JavaFoil+Calcfoil stall+Eppler ext transition
98 | 3000000 | 0.25 | XFOIL ncrit=9
99 | 3000000 | 0.5 | JavaFoil+Calcfoil stall+Eppler ext transition
100 | 3000000 | 0.5 | XFOIL ncrit=9
101 | 4000000 | 0 | JavaFoil+Calcfoil stall+Eppler ext transition
102 | 4000000 | 0 | XFOIL ncrit=9
103 | 4000000 | 0.1 | JavaFoil+Calcfoil stall+Eppler ext transition
104 | 4000000 | 0.1 | XFOIL ncrit=9
105 | 4000000 | 0.25 | JavaFoil+Calcfoil stall+Eppler ext transition
106 | 4000000 | 0.25 | XFOIL ncrit=9
107 | 4000000 | 0.5 | JavaFoil+Calcfoil stall+Eppler ext transition
108 | 4000000 | 0.5 | XFOIL ncrit=9
109 | 5000000 | 0 | JavaFoil+Calcfoil stall+Eppler ext transition
110 | 5000000 | 0 | XFOIL ncrit=9
111 | 5000000 | 0.1 | JavaFoil+Calcfoil stall+Eppler ext transition
112 | 5000000 | 0.1 | XFOIL ncrit=9
113 | 5000000 | 0.25 | JavaFoil+Calcfoil stall+Eppler ext transition
114 | 5000000 | 0.25 | XFOIL ncrit=9
115 | 5000000 | 0.5 | JavaFoil+Calcfoil stall+Eppler ext transition
116 | 5000000 | 0.5 | XFOIL ncrit=9
117 | 6000000 | 0 | JavaFoil+Calcfoil stall+Eppler ext transition
118 | 6000000 | 0 | Wind tunnel (NACA TR-824)
119 | 6000000 | 0 | JavaFoil+Calcfoil stall+Eppler std transition
120 | 6000000 | 0 | JavaFoil+Calcfoil stall+Eppler ext transition
121 | 6000000 | 0 | JavaFoil+Calcfoil stall+Michel 1 transition
122 | 6000000 | 0 | JavaFoil+Calcfoil stall+Michel 2 transition
123 | 6000000 | 0 | JavaFoil+Calcfoil stall+H12-Re(s) transition
124 | 6000000 | 0 | JavaFoil+Calcfoil stall+Granville transition
125 | 6000000 | 0 | JavaFoil+Calcfoil stall+Drela e^n pre-1991 transition
126 | 6000000 | 0 | JavaFoil+Calcfoil stall+Drela e^n post-1991 transition
127 | 6000000 | 0 | JavaFoil+Calcfoil stall+Arnal-Wurz transition
128 | 6000000 | 0 | JavaFoil+Eppler stall+Eppler std transition
129 | 6000000 | 0 | JavaFoil+Eppler stall+Eppler ext transition
130 | 6000000 | 0 | JavaFoil+Eppler stall+Michel 1 transition
131 | 6000000 | 0 | JavaFoil+Eppler stall+Michel 2 transition
132 | 6000000 | 0 | JavaFoil+Eppler stall+H12-Re(s) transition
133 | 6000000 | 0 | JavaFoil+Eppler stall+Granville transition
134 | 6000000 | 0 | JavaFoil+Eppler stall+Drela e^n pre-1991 transition
135 | 6000000 | 0 | JavaFoil+Eppler stall+Drela e^n post-1991 transition
136 | 6000000 | 0 | JavaFoil+Eppler stall+Arnal-Wurz transition
137 | 6000000 | 0 | XFOIL ncrit=9
138 | 6000000 | 0.1 | JavaFoil+Calcfoil stall+Eppler ext transition
139 | 6000000 | 0.1 | XFOIL ncrit=9
140 | 6000000 | 0.25 | JavaFoil+Calcfoil stall+Eppler ext transition
141 | 6000000 | 0.25 | XFOIL ncrit=9
142 | 6000000 | 0.5 | JavaFoil+Calcfoil stall+Eppler ext transition
143 | 6000000 | 0.5 | XFOIL ncrit=9
144 | 6000000 | 0.15 | CFD, NASA LaRC CFL3D SA
145 | 6000000 | 0.15 | CFD, NASA LaRC FUN3D SA
146 | 6000000 | 0.15 | CFD, NASA LaRC CFL3D SST-Vm
147 | 6000000 | 0.15 | Wind tunnel (NASA-TM-4074) tripped, 80 grit
148 | 6000000 | 0.15 | Wind tunnel (NASA-TM-4074) tripped, 120 grit
149 | 6000000 | 0.15 | Wind tunnel (NASA-TM-4074) tripped, 180 grit
150 | 6000000 | 0.15 | CFD, OpenFoam validation case
151 | 6000000 | 0.15 | AeroFoil
152 | 7000000 | 0 | JavaFoil+Calcfoil stall+Eppler ext transition
153 | 7000000 | 0 | XFOIL ncrit=9
154 | 7000000 | 0.1 | JavaFoil+Calcfoil stall+Eppler ext transition
155 | 7000000 | 0.1 | XFOIL ncrit=9
156 | 7000000 | 0.25 | JavaFoil+Calcfoil stall+Eppler ext transition
157 | 7000000 | 0.25 | XFOIL ncrit=9
158 | 7000000 | 0.5 | JavaFoil+Calcfoil stall+Eppler ext transition
159 | 7000000 | 0.5 | XFOIL ncrit=9
160 | 8000000 | 0 | JavaFoil+Calcfoil stall+Eppler ext transition
161 | 8000000 | 0 | XFOIL ncrit=9
162 | 8000000 | 0.1 | JavaFoil+Calcfoil stall+Eppler ext transition
163 | 8000000 | 0.1 | XFOIL ncrit=9
164 | 8000000 | 0.25 | JavaFoil+Calcfoil stall+Eppler ext transition
165 | 8000000 | 0.25 | XFOIL ncrit=9
166 | 8000000 | 0.5 | JavaFoil+Calcfoil stall+Eppler ext transition
167 | 8000000 | 0.5 | XFOIL ncrit=9
168 | 10000000 | 0 | JavaFoil+Calcfoil stall+Eppler ext transition
169 | 10000000 | 0 | XFOIL ncrit=9
170 | 10000000 | 0.1 | JavaFoil+Calcfoil stall+Eppler ext transition
171 | 10000000 | 0.1 | XFOIL ncrit=9
172 | 10000000 | 0.25 | JavaFoil+Calcfoil stall+Eppler ext transition
173 | 10000000 | 0.25 | XFOIL ncrit=9
174 | 10000000 | 0.5 | JavaFoil+Calcfoil stall+Eppler ext transition
175 | 10000000 | 0.5 | XFOIL ncrit=9
176 | 12000000 | 0 | JavaFoil+Calcfoil stall+Eppler ext transition
177 | 12000000 | 0 | XFOIL ncrit=9
178 | 12000000 | 0.1 | JavaFoil+Calcfoil stall+Eppler ext transition
179 | 12000000 | 0.1 | XFOIL ncrit=9
180 | 12000000 | 0.25 | JavaFoil+Calcfoil stall+Eppler ext transition
181 | 12000000 | 0.25 | XFOIL ncrit=9
182 | 12000000 | 0.5 | JavaFoil+Calcfoil stall+Eppler ext transition
183 | 12000000 | 0.5 | XFOIL ncrit=9
184 | 14000000 | 0 | JavaFoil+Calcfoil stall+Eppler ext transition
185 | 14000000 | 0 | XFOIL ncrit=9
186 | 14000000 | 0.1 | JavaFoil+Calcfoil stall+Eppler ext transition
187 | 14000000 | 0.1 | XFOIL ncrit=9
188 | 14000000 | 0.25 | JavaFoil+Calcfoil stall+Eppler ext transition
189 | 14000000 | 0.25 | XFOIL ncrit=9
190 | 14000000 | 0.5 | JavaFoil+Calcfoil stall+Eppler ext transition
191 | 14000000 | 0.5 | XFOIL ncrit=9
192 | 16000000 | 0 | JavaFoil+Calcfoil stall+Eppler ext transition
193 | 16000000 | 0 | XFOIL ncrit=9
194 | 16000000 | 0.1 | JavaFoil+Calcfoil stall+Eppler ext transition
195 | 16000000 | 0.1 | XFOIL ncrit=9
196 | 16000000 | 0.25 | JavaFoil+Calcfoil stall+Eppler ext transition
197 | 16000000 | 0.25 | XFOIL ncrit=9
198 | 16000000 | 0.5 | JavaFoil+Calcfoil stall+Eppler ext transition
199 | 16000000 | 0.5 | XFOIL ncrit=9
200 | 18000000 | 0 | JavaFoil+Calcfoil stall+Eppler ext transition
201 | 18000000 | 0 | XFOIL ncrit=9
202 | 18000000 | 0.1 | JavaFoil+Calcfoil stall+Eppler ext transition
203 | 18000000 | 0.1 | XFOIL ncrit=9
204 | 18000000 | 0.25 | JavaFoil+Calcfoil stall+Eppler ext transition
205 | 18000000 | 0.25 | XFOIL ncrit=9
206 | 18000000 | 0.5 | JavaFoil+Calcfoil stall+Eppler ext transition
207 | 18000000 | 0.5 | XFOIL ncrit=9
208 | 20000000 | 0 | JavaFoil+Calcfoil stall+Eppler ext transition
209 | 20000000 | 0 | XFOIL ncrit=9
210 | 20000000 | 0.1 | JavaFoil+Calcfoil stall+Eppler ext transition
211 | 20000000 | 0.1 | XFOIL ncrit=9
212 | 20000000 | 0.25 | JavaFoil+Calcfoil stall+Eppler ext transition
213 | 20000000 | 0.25 | XFOIL ncrit=9
214 | 20000000 | 0.5 | JavaFoil+Calcfoil stall+Eppler ext transition
215 | 20000000 | 0.5 | XFOIL ncrit=9
216 | 9000000 | 0 | JavaFoil+Calcfoil stall+Eppler std transition
217 | 9000000 | 0 | JavaFoil+Calcfoil stall+Eppler ext transition
218 | 9000000 | 0 | JavaFoil+Calcfoil stall+Michel 1 transition
219 | 9000000 | 0 | JavaFoil+Calcfoil stall+Michel 2 transition
220 | 9000000 | 0 | JavaFoil+Calcfoil stall+H12-Re(s) transition
221 | 9000000 | 0 | JavaFoil+Calcfoil stall+Granville transition
222 | 9000000 | 0 | JavaFoil+Calcfoil stall+Drela e^n pre-1991 transition
223 | 9000000 | 0 | JavaFoil+Calcfoil stall+Drela e^n post-1991 transition
224 | 9000000 | 0 | JavaFoil+Calcfoil stall+Arnal-Wurz transition
225 | 9000000 | 0 | JavaFoil+Eppler stall+Eppler std transition
226 | 9000000 | 0 | JavaFoil+Eppler stall+Eppler ext transition
227 | 9000000 | 0 | JavaFoil+Eppler stall+Michel 1 transition
228 | 9000000 | 0 | JavaFoil+Eppler stall+Michel 2 transition
229 | 9000000 | 0 | JavaFoil+Eppler stall+H12-Re(s) transition
230 | 9000000 | 0 | JavaFoil+Eppler stall+Granville transition
231 | 9000000 | 0 | JavaFoil+Eppler stall+Drela e^n pre-1991 transition
232 | 9000000 | 0 | JavaFoil+Eppler stall+Drela e^n post-1991 transition
233 | 9000000 | 0 | JavaFoil+Eppler stall+Arnal-Wurz transition

## 1. Re 50k Mach 0.00 (1)
BIGFOIL.COM POLAR EXPORT
NACA0012
NACA0012 |  |  |  | Cl Max: | 0.991 | at alpha= | 14 | deg
JavaFoil+Calcfoil stall+Eppler ext transition |  |  |  | L/D Max: | 32.01 | at alpha= | 6.5 | deg
Re: | 50000 |  |  | Cd Min: | 0.01521 | at alpha= | 0.5 | deg
Mach: | 0 |  |  | Cl=0 at alpha= | 0 | deg
|  |  |  | @ Cl=0.1, Cd= | 0.015317
|  |  |  | @ Cl=0.4, Cd= | 0.017906
|  |  |  | @ Cl=0.6, Cd= | 0.02089
alpha (deg) | Cl | Cd | Cm | Cl/Cd
-19.5 | -0.858 | 0.29017 | 0.005 | -2.957
-19 | -0.878 | 0.27598 | 0.005 | -3.183
-18.5 | -0.898 | 0.25732 | 0.005 | -3.489
-18 | -0.916 | 0.24533 | 0.004 | -3.734
-17.5 | -0.933 | 0.22876 | 0.004 | -4.079
-17 | -0.948 | 0.21404 | 0.004 | -4.43
-16.5 | -0.962 | 0.20043 | 0.004 | -4.797
-16 | -0.973 | 0.18786 | 0.004 | -5.177
-15.5 | -0.981 | 0.17602 | 0.004 | -5.575
-15 | -0.987 | 0.1647 | 0.004 | -5.995
-14.5 | -0.991 | 0.15371 | 0.004 | -6.444
-14 | -0.991 | 0.14285 | 0.004 | -6.934
-13.5 | -0.988 | 0.13388 | 0.004 | -7.376
-13 | -0.981 | 0.12467 | 0.004 | -7.869
-12.5 | -0.97 | 0.11607 | 0.004 | -8.357
-12 | -0.955 | 0.10852 | 0.003 | -8.803
-11.5 | -0.937 | 0.10078 | 0.003 | -9.302
-11 | -0.917 | 0.09398 | 0.003 | -9.754
-10.5 | -0.893 | 0.08772 | 0.003 | -10.179
-10 | -0.866 | 0.08186 | 0.003 | -10.581
-9.5 | -0.837 | 0.07626 | 0.003 | -10.974
-9 | -0.805 | 0.07125 | 0.003 | -11.298
-8.5 | -0.771 | 0.06647 | 0.003 | -11.594
-8 | -0.734 | 0.06203 | 0.003 | -11.836
-7.5 | -0.697 | 0.05773 | 0.003 | -12.07
-7 | -0.663 | 0.05212 | 0.003 | -12.723
-6.5 | -0.745 | 0.02328 | 0.005 | -32.012
-6 | -0.697 | 0.02227 | 0.004 | -31.306
-5.5 | -0.644 | 0.02148 | 0.004 | -29.992
-5 | -0.589 | 0.02074 | 0.004 | -28.423
-4.5 | -0.533 | 0.01988 | 0.003 | -26.806
-4 | -0.475 | 0.01906 | 0.003 | -24.939
-3.5 | -0.417 | 0.01839 | 0.003 | -22.678
-3 | -0.358 | 0.01671 | 0.002 | -21.449
-2.5 | -0.299 | 0.01683 | 0.002 | -17.776
-2 | -0.24 | 0.01648 | 0.001 | -14.542
-1.5 | -0.18 | 0.01623 | 0.001 | -11.081
-1 | -0.12 | 0.01537 | 0.001 | -7.808
-0.5 | -0.06 | 0.01523 | 0 | -3.942
0 | 0 | 0.01553 | 0 | 0
0.5 | 0.06 | 0.01521 | 0 | 3.947
1 | 0.12 | 0.01537 | -0.001 | 7.809
1.5 | 0.18 | 0.01624 | -0.001 | 11.079
2 | 0.24 | 0.01648 | -0.001 | 14.544
2.5 | 0.299 | 0.01681 | -0.002 | 17.796
3 | 0.358 | 0.01671 | -0.002 | 21.446
3.5 | 0.417 | 0.01839 | -0.003 | 22.68
4 | 0.475 | 0.01906 | -0.003 | 24.941
4.5 | 0.533 | 0.01988 | -0.003 | 26.801
5 | 0.589 | 0.02074 | -0.004 | 28.417
5.5 | 0.644 | 0.02149 | -0.004 | 29.992
6 | 0.697 | 0.02227 | -0.004 | 31.306
6.5 | 0.745 | 0.02328 | -0.005 | 32.01
7 | 0.663 | 0.05212 | -0.003 | 12.724
7.5 | 0.697 | 0.05773 | -0.003 | 12.069
8 | 0.734 | 0.06203 | -0.003 | 11.836
8.5 | 0.771 | 0.06647 | -0.003 | 11.594
9 | 0.805 | 0.07125 | -0.003 | 11.298
9.5 | 0.837 | 0.07626 | -0.003 | 10.974
10 | 0.866 | 0.08186 | -0.003 | 10.581
10.5 | 0.893 | 0.08771 | -0.003 | 10.179
11 | 0.917 | 0.09398 | -0.003 | 9.754
11.5 | 0.937 | 0.10078 | -0.003 | 9.303
12 | 0.955 | 0.10852 | -0.003 | 8.803
12.5 | 0.97 | 0.11607 | -0.004 | 8.357
13 | 0.981 | 0.12467 | -0.004 | 7.869
13.5 | 0.988 | 0.13388 | -0.004 | 7.376
14 | 0.991 | 0.14285 | -0.004 | 6.935
14.5 | 0.991 | 0.1537 | -0.004 | 6.444
15 | 0.987 | 0.1647 | -0.004 | 5.995
15.5 | 0.981 | 0.17602 | -0.004 | 5.575
16 | 0.973 | 0.18786 | -0.004 | 5.178
16.5 | 0.962 | 0.20043 | -0.004 | 4.797
17 | 0.948 | 0.21404 | -0.004 | 4.43
17.5 | 0.933 | 0.22876 | -0.004 | 4.079
18 | 0.916 | 0.24533 | -0.004 | 3.735
18.5 | 0.898 | 0.25731 | -0.005 | 3.489
19 | 0.878 | 0.27598 | -0.005 | 3.183

## 2. Re 50k Mach 0.00 (2)
BIGFOIL.COM POLAR EXPORT
NACA0012
NACA0012 |  |  |  | Cl Max: | 0.8471 | at alpha= | 8.5 | deg
XFOIL ncrit=9 |  |  |  | L/D Max: | 26.5847 | at alpha= | 5 | deg
Re: | 50000 |  |  | Cd Min: | 0.16019 | at alpha= | -13.5 | deg
Mach: | 0 |  |  | Cl=0 at alpha= | 1.2195 | deg
|  |  |  | @ Cl=0.1, Cd= | 0.024855
|  |  |  | @ Cl=0.4, Cd= | 0.024514
|  |  |  | @ Cl=0.6, Cd= | 0.16019
alpha (deg) | Cl | Cd | Cm | Cl/Cd
-13.5 | -0.5797 | 0.16019 | 0.0129 | -3.6188
-13 | -0.562 | 0.1523 | 0.0118 | -3.6901
-12.5 | -0.552 | 0.14558 | 0.0106 | -3.7917
-12 | -0.5427 | 0.13877 | 0.0095 | -3.9108
-11.5 | -0.5344 | 0.13187 | 0.0086 | -4.0525
-11 | -0.5298 | 0.12538 | 0.0079 | -4.2256
-10.5 | -0.6062 | 0.10562 | -0.0092 | -5.7394
-9.5 | -0.8312 | 0.06242 | -0.0271 | -13.3162
-9 | -0.8405 | 0.05494 | -0.0229 | -15.2985
-8.5 | -0.8469 | 0.04817 | -0.0174 | -17.5815
-8 | -0.8323 | 0.04255 | -0.0127 | -19.5605
-7.5 | -0.8095 | 0.03788 | -0.0081 | -21.3701
-7 | -0.7829 | 0.03388 | -0.0035 | -23.108
-6.5 | -0.7466 | 0.03074 | 0 | -24.2876
-6 | -0.7122 | 0.0281 | 0.0042 | -25.3452
-5.5 | -0.6796 | 0.02597 | 0.0092 | -26.1687
-5 | -0.6485 | 0.02439 | 0.0149 | -26.5888
-4.5 | -0.6162 | 0.02335 | 0.0211 | -26.3897
-4 | -0.5819 | 0.02277 | 0.0277 | -25.5556
-3.5 | -0.5426 | 0.02267 | 0.0342 | -23.9347
-3 | -0.4926 | 0.02312 | 0.0394 | -21.3062
-2.5 | -0.3845 | 0.02474 | 0.035 | -15.5416
-2 | -0.207 | 0.02565 | 0.0152 | -8.0702
-1.5 | -0.0487 | 0.02449 | -0.0055 | -1.9886
-1 | 0.0381 | 0.02276 | -0.0161 | 1.674
-0.5 | 0.0263 | 0.02215 | -0.0092 | 1.1874
0 | 0 | 0.02196 | 0 | 0
0.5 | -0.0263 | 0.02214 | 0.0092 | -1.1879
1 | -0.0382 | 0.02276 | 0.0161 | -1.6784
1.5 | 0.0488 | 0.02448 | 0.0055 | 1.9935
2 | 0.2073 | 0.02564 | -0.0153 | 8.085
2.5 | 0.3843 | 0.02475 | -0.035 | 15.5273
3 | 0.4926 | 0.02312 | -0.0394 | 21.3062
3.5 | 0.5426 | 0.02268 | -0.0342 | 23.9242
4 | 0.5818 | 0.02276 | -0.0277 | 25.5624
4.5 | 0.6162 | 0.02335 | -0.0211 | 26.3897
5 | 0.6484 | 0.02439 | -0.0149 | 26.5847
5.5 | 0.6795 | 0.02597 | -0.0091 | 26.1648
6 | 0.7122 | 0.0281 | -0.0042 | 25.3452
6.5 | 0.7465 | 0.03074 | 0 | 24.2843
7 | 0.7828 | 0.03389 | 0.0035 | 23.0983
7.5 | 0.8095 | 0.03788 | 0.0081 | 21.3701
8 | 0.8323 | 0.04255 | 0.0127 | 19.5605
8.5 | 0.8471 | 0.04817 | 0.0174 | 17.5856
9 | 0.8393 | 0.05506 | 0.0229 | 15.2434
9.5 | 0.829 | 0.06253 | 0.0271 | 13.2576
11.5 | 0.5354 | 0.13193 | -0.0087 | 4.0582
12 | 0.5439 | 0.13882 | -0.0097 | 3.918
12.5 | 0.553 | 0.14561 | -0.0107 | 3.7978
13 | 0.563 | 0.15236 | -0.012 | 3.6952
13.5 | 0.5803 | 0.16019 | -0.0131 | 3.6226

## 3. Re 50k Mach 0.10 (1)
BIGFOIL.COM POLAR EXPORT
NACA0012
NACA0012 |  |  |  | Cl Max: | 0.978 | at alpha= | 14 | deg
JavaFoil+Calcfoil stall+Eppler ext transition |  |  |  | L/D Max: | 31.833 | at alpha= | 6.5 | deg
Re: | 50000 |  |  | Cd Min: | 0.01526 | at alpha= | -0.5 | deg
Mach: | 0.1 |  |  | Cl=0 at alpha= | 0 | deg
|  |  |  | @ Cl=0.1, Cd= | 0.015831
|  |  |  | @ Cl=0.4, Cd= | 0.017916
|  |  |  | @ Cl=0.6, Cd= | 0.020939
alpha (deg) | Cl | Cd | Cm | Cl/Cd
-19 | -0.831 | 0.2874 | 0.005 | -2.892
-18.5 | -0.854 | 0.26962 | 0.005 | -3.169
-18 | -0.876 | 0.25401 | 0.004 | -3.45
-17.5 | -0.897 | 0.23516 | 0.004 | -3.814
-17 | -0.916 | 0.22128 | 0.004 | -4.138
-16.5 | -0.933 | 0.20529 | 0.004 | -4.543
-16 | -0.947 | 0.19413 | 0.004 | -4.88
-15.5 | -0.959 | 0.17942 | 0.004 | -5.347
-15 | -0.969 | 0.16791 | 0.004 | -5.769
-14.5 | -0.975 | 0.15644 | 0.004 | -6.232
-14 | -0.978 | 0.14638 | 0.004 | -6.681
-13.5 | -0.977 | 0.13564 | 0.004 | -7.206
-13 | -0.973 | 0.12671 | 0.004 | -7.681
-12.5 | -0.964 | 0.11833 | 0.004 | -8.149
-12 | -0.951 | 0.10946 | 0.003 | -8.691
-11.5 | -0.935 | 0.10178 | 0.003 | -9.186
-11 | -0.915 | 0.09479 | 0.003 | -9.657
-10.5 | -0.893 | 0.08875 | 0.003 | -10.059
-10 | -0.867 | 0.08243 | 0.003 | -10.517
-9.5 | -0.838 | 0.07683 | 0.003 | -10.91
-9 | -0.807 | 0.07173 | 0.003 | -11.25
-8.5 | -0.773 | 0.06692 | 0.003 | -11.549
-8 | -0.737 | 0.06235 | 0.003 | -11.814
-7.5 | -0.699 | 0.05803 | 0.003 | -12.049
-7 | -0.664 | 0.05282 | 0.003 | -12.575
-6.5 | -0.747 | 0.02347 | 0.005 | -31.837
-6 | -0.7 | 0.02239 | 0.004 | -31.26
-5.5 | -0.647 | 0.02158 | 0.004 | -29.985
-5 | -0.592 | 0.02082 | 0.004 | -28.433
-4.5 | -0.535 | 0.01997 | 0.003 | -26.805
-4 | -0.478 | 0.01914 | 0.003 | -24.958
-3.5 | -0.419 | 0.01846 | 0.003 | -22.707
-3 | -0.36 | 0.01676 | 0.002 | -21.491
-2.5 | -0.301 | 0.01687 | 0.002 | -17.821
-2 | -0.241 | 0.01653 | 0.001 | -14.569
-1.5 | -0.181 | 0.01627 | 0.001 | -11.107
-1 | -0.121 | 0.0154 | 0.001 | -7.832
-0.5 | -0.06 | 0.01526 | 0 | -3.952
0 | 0 | 0.01555 | 0 | 0
0.5 | 0.06 | 0.01526 | 0 | 3.953
1 | 0.121 | 0.01613 | -0.001 | 7.478
1.5 | 0.181 | 0.01627 | -0.001 | 11.11
2 | 0.241 | 0.01653 | -0.001 | 14.571
2.5 | 0.301 | 0.01685 | -0.002 | 17.839
3 | 0.36 | 0.01677 | -0.002 | 21.472
3.5 | 0.419 | 0.01846 | -0.003 | 22.708
4 | 0.478 | 0.01914 | -0.003 | 24.959
4.5 | 0.535 | 0.01997 | -0.003 | 26.803
5 | 0.592 | 0.02083 | -0.004 | 28.424
5.5 | 0.647 | 0.02158 | -0.004 | 29.988
6 | 0.7 | 0.02239 | -0.004 | 31.26
6.5 | 0.747 | 0.02347 | -0.005 | 31.833
7 | 0.664 | 0.05282 | -0.003 | 12.575
7.5 | 0.699 | 0.05803 | -0.003 | 12.049
8 | 0.737 | 0.06235 | -0.003 | 11.814
8.5 | 0.773 | 0.06692 | -0.003 | 11.549
9 | 0.807 | 0.07173 | -0.003 | 11.25
9.5 | 0.838 | 0.07683 | -0.003 | 10.91
10 | 0.867 | 0.08243 | -0.003 | 10.517
10.5 | 0.893 | 0.08875 | -0.003 | 10.059
11 | 0.915 | 0.09466 | -0.003 | 9.671
11.5 | 0.935 | 0.10178 | -0.003 | 9.187
12 | 0.951 | 0.10946 | -0.003 | 8.691
12.5 | 0.964 | 0.11833 | -0.004 | 8.149
13 | 0.973 | 0.12671 | -0.004 | 7.681
13.5 | 0.977 | 0.13564 | -0.004 | 7.206
14 | 0.978 | 0.14637 | -0.004 | 6.681
14.5 | 0.975 | 0.15644 | -0.004 | 6.232
15 | 0.969 | 0.16791 | -0.004 | 5.769
15.5 | 0.959 | 0.17942 | -0.004 | 5.347
16 | 0.947 | 0.19413 | -0.004 | 4.88
16.5 | 0.933 | 0.20661 | -0.004 | 4.514
17 | 0.916 | 0.22128 | -0.004 | 4.138
17.5 | 0.897 | 0.23795 | -0.004 | 3.769
18 | 0.876 | 0.254 | -0.004 | 3.45
18.5 | 0.854 | 0.27229 | -0.005 | 3.138
19 | 0.831 | 0.2874 | -0.005 | 2.892

## 4. Re 50k Mach 0.10 (2)
BIGFOIL.COM POLAR EXPORT
NACA0012
NACA0012 |  |  |  | Cl Max: | 0.8431 | at alpha= | 8.5 | deg
XFOIL ncrit=9 |  |  |  | L/D Max: | 26.4782 | at alpha= | 5 | deg
Re: | 50000 |  |  | Cd Min: | 0.16089 | at alpha= | -13.5 | deg
Mach: | 0.1 |  |  | Cl=0 at alpha= | 1.1963 | deg
|  |  |  | @ Cl=0.1, Cd= | 0.024953
|  |  |  | @ Cl=0.4, Cd= | 0.024556
|  |  |  | @ Cl=0.6, Cd= | 0.16088
alpha (deg) | Cl | Cd | Cm | Cl/Cd
-13.5 | -0.5806 | 0.16089 | 0.0129 | -3.6087
-13 | -0.5616 | 0.15282 | 0.0119 | -3.6749
-12.5 | -0.5514 | 0.14608 | 0.0106 | -3.7746
-12 | -0.5418 | 0.13925 | 0.0095 | -3.8908
-11.5 | -0.5332 | 0.13234 | 0.0086 | -4.029
-10 | -0.716 | 0.07748 | -0.0296 | -9.2411
-9.5 | -0.7793 | 0.06613 | -0.0288 | -11.7844
-9 | -0.8281 | 0.05652 | -0.0242 | -14.6515
-8.5 | -0.8429 | 0.04921 | -0.0185 | -17.1286
-8 | -0.8315 | 0.04335 | -0.0136 | -19.1811
-7.5 | -0.8108 | 0.03851 | -0.0089 | -21.0543
-7 | -0.7836 | 0.03449 | -0.0044 | -22.7196
-6.5 | -0.751 | 0.03116 | -0.0003 | -24.1014
-6 | -0.716 | 0.02845 | 0.0039 | -25.167
-5.5 | -0.6831 | 0.02623 | 0.0087 | -26.0427
-5 | -0.6512 | 0.02459 | 0.0144 | -26.4823
-4.5 | -0.6198 | 0.02345 | 0.0207 | -26.4307
-4 | -0.585 | 0.02284 | 0.0273 | -25.613
-3.5 | -0.5476 | 0.02264 | 0.034 | -24.1873
-3 | -0.4956 | 0.02316 | 0.0392 | -21.399
-2.5 | -0.4 | 0.02455 | 0.0369 | -16.2933
-2 | -0.2236 | 0.0257 | 0.0179 | -8.7004
-1.5 | -0.0608 | 0.02472 | -0.0033 | -2.4595
-1 | 0.0393 | 0.02289 | -0.0162 | 1.7169
-0.5 | 0.027 | 0.02228 | -0.0092 | 1.2118
0 | 0 | 0.02209 | 0 | 0
0.5 | -0.0269 | 0.02228 | 0.0092 | -1.2074
1 | -0.0393 | 0.02289 | 0.0162 | -1.7169
1.5 | 0.0608 | 0.02472 | 0.0033 | 2.4595
2 | 0.2239 | 0.02569 | -0.0179 | 8.7155
2.5 | 0.3997 | 0.02456 | -0.0369 | 16.2744
3 | 0.4956 | 0.02316 | -0.0392 | 21.399
3.5 | 0.5475 | 0.02264 | -0.034 | 24.1829
4 | 0.5849 | 0.02284 | -0.0273 | 25.6086
4.5 | 0.6197 | 0.02345 | -0.0207 | 26.4264
5 | 0.6511 | 0.02459 | -0.0144 | 26.4782
5.5 | 0.6829 | 0.02622 | -0.0087 | 26.045
6 | 0.7159 | 0.02845 | -0.0038 | 25.1634
6.5 | 0.7509 | 0.03116 | 0.0003 | 24.0982
7 | 0.7837 | 0.0345 | 0.0044 | 22.7159
7.5 | 0.8108 | 0.03851 | 0.0089 | 21.0543
8 | 0.8315 | 0.04335 | 0.0136 | 19.1811
8.5 | 0.8431 | 0.04922 | 0.0185 | 17.1292
9 | 0.8277 | 0.05658 | 0.0242 | 14.6288
9.5 | 0.7795 | 0.06614 | 0.0288 | 11.7856
10 | 0.7173 | 0.07746 | 0.0296 | 9.2603
11.5 | 0.5343 | 0.1324 | -0.0087 | 4.0355
12 | 0.543 | 0.1393 | -0.0097 | 3.8981
12.5 | 0.5523 | 0.14611 | -0.0108 | 3.78
13 | 0.5627 | 0.15288 | -0.012 | 3.6807
13.5 | 0.5812 | 0.16088 | -0.0131 | 3.6126

## 5. Re 50k Mach 0.25 (1)
BIGFOIL.COM POLAR EXPORT
NACA0012
NACA0012 |  |  |  | Cl Max: | 0.913 | at alpha= | 12 | deg
JavaFoil+Calcfoil stall+Eppler ext transition |  |  |  | L/D Max: | 30.894 | at alpha= | 6 | deg
Re: | 50000 |  |  | Cd Min: | 0.015 | at alpha= | 0 | deg
Mach: | 0.25 |  |  | Cl=0 at alpha= | 0 | deg
|  |  |  | @ Cl=0.1, Cd= | 0.015976
|  |  |  | @ Cl=0.4, Cd= | 0.018515
|  |  |  | @ Cl=0.6, Cd= | 0.021226
alpha (deg) | Cl | Cd | Cm | Cl/Cd
-17 | -0.623 | 0.31421 | 0.004 | -1.982
-16.5 | -0.675 | 0.2845 | 0.004 | -2.372
-16 | -0.723 | 0.24818 | 0.004 | -2.912
-15.5 | -0.766 | 0.22495 | 0.004 | -3.406
-15 | -0.805 | 0.20441 | 0.004 | -3.938
-14.5 | -0.839 | 0.18699 | 0.004 | -4.485
-14 | -0.866 | 0.17167 | 0.004 | -5.047
-13.5 | -0.888 | 0.15577 | 0.004 | -5.703
-13 | -0.904 | 0.14257 | 0.004 | -6.342
-12.5 | -0.912 | 0.13074 | 0.004 | -6.975
-12 | -0.913 | 0.12008 | 0.003 | -7.605
-11.5 | -0.909 | 0.11103 | 0.003 | -8.188
-11 | -0.9 | 0.10189 | 0.003 | -8.829
-10.5 | -0.885 | 0.09403 | 0.003 | -9.413
-10 | -0.866 | 0.08689 | 0.003 | -9.966
-9.5 | -0.842 | 0.08045 | 0.003 | -10.471
-9 | -0.815 | 0.07446 | 0.003 | -10.945
-8.5 | -0.783 | 0.06907 | 0.003 | -11.341
-8 | -0.749 | 0.06422 | 0.003 | -11.658
-7.5 | -0.712 | 0.05973 | 0.003 | -11.918
-7 | -0.674 | 0.05523 | 0.003 | -12.205
-6.5 | -0.741 | 0.02612 | 0.005 | -28.38
-6 | -0.714 | 0.02312 | 0.004 | -30.896
-5.5 | -0.662 | 0.02216 | 0.004 | -29.884
-5 | -0.607 | 0.02133 | 0.004 | -28.439
-4.5 | -0.549 | 0.02046 | 0.003 | -26.831
-4 | -0.49 | 0.01955 | 0.003 | -25.06
-3.5 | -0.43 | 0.01881 | 0.003 | -22.865
-3 | -0.37 | 0.01822 | 0.002 | -20.292
-2.5 | -0.309 | 0.01662 | 0.002 | -18.568
-2 | -0.247 | 0.01628 | 0.002 | -15.187
-1.5 | -0.186 | 0.0165 | 0.001 | -11.255
-1 | -0.124 | 0.01631 | 0.001 | -7.596
-0.5 | -0.062 | 0.01544 | 0 | -4.014
0 | 0 | 0.015 | 0 | 0
0.5 | 0.062 | 0.01543 | 0 | 4.016
1 | 0.124 | 0.01632 | -0.001 | 7.59
1.5 | 0.186 | 0.0165 | -0.001 | 11.25
2 | 0.247 | 0.01628 | -0.002 | 15.189
2.5 | 0.309 | 0.01662 | -0.002 | 18.57
3 | 0.37 | 0.01822 | -0.002 | 20.294
3.5 | 0.43 | 0.01881 | -0.003 | 22.872
4 | 0.49 | 0.01955 | -0.003 | 25.06
4.5 | 0.549 | 0.02047 | -0.003 | 26.813
5 | 0.607 | 0.02133 | -0.004 | 28.435
5.5 | 0.662 | 0.02215 | -0.004 | 29.888
6 | 0.714 | 0.02312 | -0.004 | 30.894
6.5 | 0.741 | 0.0262 | -0.005 | 28.266
7 | 0.674 | 0.0553 | -0.003 | 12.188
7.5 | 0.712 | 0.05975 | -0.003 | 11.913
8 | 0.749 | 0.06427 | -0.003 | 11.649
8.5 | 0.783 | 0.06916 | -0.003 | 11.327
9 | 0.815 | 0.07466 | -0.003 | 10.916
9.5 | 0.842 | 0.0804 | -0.003 | 10.478
10 | 0.866 | 0.08679 | -0.003 | 9.978
10.5 | 0.885 | 0.09431 | -0.003 | 9.385
11 | 0.9 | 0.10204 | -0.003 | 8.816
11.5 | 0.909 | 0.11022 | -0.003 | 8.248
12 | 0.913 | 0.11958 | -0.003 | 7.637
12.5 | 0.912 | 0.13152 | -0.004 | 6.934
13 | 0.904 | 0.14385 | -0.004 | 6.287
13.5 | 0.888 | 0.15733 | -0.004 | 5.647
14 | 0.866 | 0.17257 | -0.004 | 5.021
14.5 | 0.839 | 0.18687 | -0.004 | 4.487
15 | 0.805 | 0.20902 | -0.004 | 3.852
15.5 | 0.766 | 0.22726 | -0.004 | 3.372
16 | 0.723 | 0.24958 | -0.004 | 2.896
16.5 | 0.675 | 0.28381 | -0.004 | 2.378
17 | 0.623 | 0.31375 | -0.004 | 1.985

## 6. Re 50k Mach 0.25 (2)
BIGFOIL.COM POLAR EXPORT
NACA0012
NACA0012 |  |  |  | Cl Max: | 0.8195 | at alpha= | 7.5 | deg
XFOIL ncrit=9 |  |  |  | L/D Max: | 25.86 | at alpha= | 4.5 | deg
Re: | 50000 |  |  | Cd Min: | 0.14892 | at alpha= | 12.5 | deg
Mach: | 0.25 |  |  | Cl=0 at alpha= | 1.1443 | deg
|  |  |  | @ Cl=0.1, Cd= | 0.02541
|  |  |  | @ Cl=0.4, Cd= | 0.024657
|  |  |  | @ Cl=0.6, Cd= | 0.14892
alpha (deg) | Cl | Cd | Cm | Cl/Cd
0 | 0 | 0.02287 | 0 | 0
0.5 | -0.0303 | 0.02304 | 0.0093 | -1.3151
1 | -0.0452 | 0.02363 | 0.0164 | -1.9128
1.5 | 0.1114 | 0.02555 | -0.0057 | 4.3601
2 | 0.2854 | 0.02587 | -0.027 | 11.0321
2.5 | 0.447 | 0.02416 | -0.0411 | 18.5017
3 | 0.5154 | 0.0233 | -0.0383 | 22.1202
3.5 | 0.5602 | 0.02316 | -0.0319 | 24.1883
4 | 0.5973 | 0.02356 | -0.0248 | 25.3523
4.5 | 0.6315 | 0.02442 | -0.018 | 25.86
5 | 0.6639 | 0.02583 | -0.0116 | 25.7027
5.5 | 0.6955 | 0.02789 | -0.0059 | 24.9373
6 | 0.7285 | 0.03049 | -0.0008 | 23.8931
6.5 | 0.7638 | 0.03369 | 0.0035 | 22.6714
7 | 0.7909 | 0.03762 | 0.0085 | 21.0234
7.5 | 0.8195 | 0.04213 | 0.0127 | 19.4517
8 | 0.8154 | 0.04817 | 0.0193 | 16.9275
8.5 | 0.8159 | 0.05473 | 0.0242 | 14.9077
9 | 0.7758 | 0.06331 | 0.0292 | 12.254
9.5 | 0.7261 | 0.07271 | 0.0318 | 9.9862
11 | 0.5226 | 0.12829 | -0.0079 | 4.0736
11.5 | 0.5294 | 0.13495 | -0.0088 | 3.9229
12 | 0.5395 | 0.14193 | -0.0098 | 3.8012
12.5 | 0.5508 | 0.14892 | -0.011 | 3.6986

## 7. Re 50k Mach 0.50 (1)
BIGFOIL.COM POLAR EXPORT
NACA0012
NACA0012 |  |  |  | Cl Max: | 1.081 | at alpha= | 20 | deg
JavaFoil+Calcfoil stall+Eppler ext transition |  |  |  | L/D Max: | 27.64 | at alpha= | 5 | deg
Re: | 50000 |  |  | Cd Min: | 0.01761 | at alpha= | 0 | deg
Mach: | 0.5 |  |  | Cl=0 at alpha= | 0 | deg
|  |  |  | @ Cl=0.1, Cd= | 0.017726
|  |  |  | @ Cl=0.4, Cd= | 0.01955
|  |  |  | @ Cl=0.6, Cd= | 0.27918
alpha (deg) | Cl | Cd | Cm | Cl/Cd
-20 | -1.081 | 0.5023 | 0.009 | -2.152
-19.5 | -1.055 | 0.47432 | 0.009 | -2.224
-19 | -1.029 | 0.47305 | 0.009 | -2.175
-18.5 | -1.001 | 0.44636 | 0.008 | -2.243
-18 | -0.975 | 0.44088 | 0.008 | -2.212
-17.5 | -0.947 | 0.44684 | 0.008 | -2.12
-17 | -0.921 | 0.41918 | 0.008 | -2.198
-16.5 | -0.894 | 0.39776 | 0.007 | -2.246
-16 | -0.867 | 0.38736 | 0.007 | -2.239
-15.5 | -0.84 | 0.39397 | 0.007 | -2.131
-15 | -0.813 | 0.39473 | 0.007 | -2.06
-14.5 | -0.786 | 0.36631 | 0.006 | -2.145
-14 | -0.759 | 0.35059 | 0.006 | -2.166
-13.5 | -0.732 | 0.33464 | 0.006 | -2.187
-13 | -0.705 | 0.32925 | 0.005 | -2.142
-12.5 | -0.678 | 0.30458 | 0.005 | -2.225
-12 | -0.651 | 0.29952 | 0.005 | -2.174
-11.5 | -0.624 | 0.29313 | 0.004 | -2.128
-11 | -0.596 | 0.27887 | 0.004 | -2.139
-10.5 | -0.57 | 0.27596 | 0.004 | -2.064
-10 | -0.542 | 0.24505 | 0.004 | -2.213
-9.5 | -0.515 | 0.22267 | 0.003 | -2.313
-9 | -0.488 | 0.20043 | 0.003 | -2.435
-8.5 | -0.689 | 0.1024 | 0.003 | -6.732
-8 | -0.736 | 0.08213 | 0.003 | -8.961
-7.5 | -0.734 | 0.07173 | 0.003 | -10.233
-7 | -0.713 | 0.06438 | 0.003 | -11.068
-6.5 | -0.68 | 0.05842 | 0.003 | -11.644
-6 | -0.642 | 0.05335 | 0.003 | -12.029
-5.5 | -0.702 | 0.0268 | 0.004 | -26.203
-5 | -0.664 | 0.024 | 0.004 | -27.657
-4.5 | -0.605 | 0.02277 | 0.004 | -26.583
-4 | -0.543 | 0.02163 | 0.003 | -25.081
-3.5 | -0.478 | 0.02053 | 0.003 | -23.257
-3 | -0.411 | 0.01967 | 0.003 | -20.904
-2.5 | -0.344 | 0.01899 | 0.002 | -18.095
-2 | -0.276 | 0.01847 | 0.002 | -14.918
-1.5 | -0.207 | 0.01808 | 0.001 | -11.449
-1 | -0.138 | 0.01781 | 0.001 | -7.758
-0.5 | -0.069 | 0.01765 | 0 | -3.918
0 | 0 | 0.01761 | 0 | 0
0.5 | 0.069 | 0.01765 | 0 | 3.918
1 | 0.138 | 0.01782 | -0.001 | 7.754
1.5 | 0.207 | 0.01809 | -0.001 | 11.448
2 | 0.276 | 0.01847 | -0.002 | 14.918
2.5 | 0.344 | 0.01899 | -0.002 | 18.098
3 | 0.411 | 0.01966 | -0.003 | 20.911
3.5 | 0.478 | 0.02054 | -0.003 | 23.255
4 | 0.543 | 0.02164 | -0.003 | 25.078
4.5 | 0.605 | 0.02277 | -0.004 | 26.583
5 | 0.664 | 0.02401 | -0.004 | 27.64
5.5 | 0.702 | 0.02682 | -0.004 | 26.177
6 | 0.642 | 0.05332 | -0.003 | 12.038
6.5 | 0.68 | 0.05846 | -0.003 | 11.636
7 | 0.713 | 0.06432 | -0.003 | 11.079
7.5 | 0.734 | 0.07196 | -0.003 | 10.2
8 | 0.736 | 0.08254 | -0.003 | 8.916
8.5 | 0.689 | 0.10105 | -0.003 | 6.822
9 | 0.488 | 0.18869 | -0.003 | 2.586
9.5 | 0.515 | 0.22264 | -0.003 | 2.314
10 | 0.542 | 0.24504 | -0.004 | 2.213
10.5 | 0.57 | 0.27178 | -0.004 | 2.096
11 | 0.596 | 0.27661 | -0.004 | 2.156
11.5 | 0.624 | 0.29459 | -0.004 | 2.117
12 | 0.651 | 0.32593 | -0.005 | 1.998
12.5 | 0.678 | 0.32848 | -0.005 | 2.063
13 | 0.705 | 0.33388 | -0.005 | 2.112
13.5 | 0.732 | 0.33682 | -0.006 | 2.172
14 | 0.759 | 0.3501 | -0.006 | 2.169
14.5 | 0.786 | 0.36638 | -0.006 | 2.145
15 | 0.813 | 0.39425 | -0.007 | 2.063
15.5 | 0.84 | 0.40071 | -0.007 | 2.096
16 | 0.867 | 0.38749 | -0.007 | 2.238
16.5 | 0.894 | 0.39775 | -0.007 | 2.246
17 | 0.921 | 0.42001 | -0.008 | 2.193
17.5 | 0.947 | 0.44853 | -0.008 | 2.112
18 | 0.975 | 0.44301 | -0.008 | 2.201
18.5 | 1.001 | 0.44744 | -0.008 | 2.237
19 | 1.029 | 0.4691 | -0.009 | 2.193
19.5 | 1.055 | 0.47441 | -0.009 | 2.223
20 | 1.081 | 0.47351 | -0.009 | 2.282

## 8. Re 50k Mach 0.50 (2)
BIGFOIL.COM POLAR EXPORT
NACA0012
NACA0012 |  |  |  | Cl Max: | 0.8315 | at alpha= | 20 | deg
XFOIL ncrit=9 |  |  |  | L/D Max: | 23.1686 | at alpha= | 4 | deg
Re: | 50000 |  |  | Cd Min: | 0.27169 | at alpha= | 20 | deg
Mach: | 0.5 |  |  | Cl=0 at alpha= | 0.50503 | deg
|  |  |  | @ Cl=0.1, Cd= | 0.027549
|  |  |  | @ Cl=0.4, Cd= | 0.026548
|  |  |  | @ Cl=0.6, Cd= | 0.18223
alpha (deg) | Cl | Cd | Cm | Cl/Cd
-20 | -0.8303 | 0.27101 | 0.0617 | -3.0637
-19.5 | -0.8181 | 0.26783 | 0.0557 | -3.0545
-19 | -0.7884 | 0.255 | 0.0535 | -3.0918
-18.5 | -0.7829 | 0.25528 | 0.047 | -3.0668
-18 | -0.748 | 0.23983 | 0.0455 | -3.1189
-17.5 | -0.7428 | 0.23921 | 0.0395 | -3.1052
-17 | -0.7084 | 0.22506 | 0.0379 | -3.1476
-16.5 | -0.6968 | 0.22007 | 0.0332 | -3.1663
-16 | -0.6717 | 0.21098 | 0.0307 | -3.1837
-15.5 | -0.6511 | 0.20279 | 0.0276 | -3.2107
-15 | -0.647 | 0.19966 | 0.0232 | -3.2405
-14.5 | -0.6176 | 0.18921 | 0.0214 | -3.2641
-14 | -0.5955 | 0.18073 | 0.0191 | -3.295
-13.5 | -0.5796 | 0.17353 | 0.0165 | -3.3401
-13 | -0.5758 | 0.16861 | 0.0134 | -3.415
-12.5 | -0.569 | 0.16322 | 0.0114 | -3.4861
-12 | -0.546 | 0.15429 | 0.0099 | -3.5388
-11.5 | -0.5272 | 0.14615 | 0.0085 | -3.6073
-11 | -0.5083 | 0.13801 | 0.0073 | -3.6831
-10.5 | -0.4902 | 0.12988 | 0.0059 | -3.7743
-10 | -0.5413 | 0.11515 | -0.0094 | -4.7008
-9.5 | -0.5274 | 0.10559 | -0.0115 | -4.9948
-9 | -0.5338 | 0.09605 | -0.0152 | -5.5575
-8.5 | -0.5489 | 0.08602 | -0.0194 | -6.3811
-8 | -0.5775 | 0.07457 | -0.0251 | -7.7444
-7.5 | -0.6302 | 0.06259 | -0.0303 | -10.0687
-7 | -0.6913 | 0.05399 | -0.0269 | -12.8042
-6.5 | -0.7166 | 0.04746 | -0.0209 | -15.099
-6 | -0.7304 | 0.04161 | -0.0138 | -17.5535
-5.5 | -0.7262 | 0.03681 | -0.0064 | -19.7283
-5 | -0.7061 | 0.03299 | 0.0007 | -21.4035
-4.5 | -0.6774 | 0.03014 | 0.0079 | -22.4751
-4 | -0.6472 | 0.02794 | 0.0157 | -23.1639
-3.5 | -0.6138 | 0.02649 | 0.0238 | -23.171
-3 | -0.5771 | 0.02563 | 0.0321 | -22.5166
-2.5 | -0.535 | 0.02532 | 0.0401 | -21.1295
-2 | -0.4789 | 0.02565 | 0.0462 | -18.6706
-1.5 | -0.377 | 0.02681 | 0.0443 | -14.0619
-1 | -0.1864 | 0.02788 | 0.0238 | -6.6858
-0.5 | 0.002 | 0.02717 | -0.0025 | 0.073611
0 | 0 | 0.02689 | 0 | 0
0.5 | -0.0019 | 0.02716 | 0.0025 | -0.069956
1 | 0.1868 | 0.02788 | -0.0239 | 6.7001
1.5 | 0.377 | 0.02681 | -0.0443 | 14.0619
2 | 0.4789 | 0.02565 | -0.0462 | 18.6706
2.5 | 0.535 | 0.02532 | -0.0401 | 21.1295
3 | 0.577 | 0.02563 | -0.0321 | 22.5127
3.5 | 0.6137 | 0.02649 | -0.0238 | 23.1672
4 | 0.6471 | 0.02793 | -0.0156 | 23.1686
4.5 | 0.6774 | 0.03013 | -0.0079 | 22.4826
5 | 0.7063 | 0.03298 | -0.0007 | 21.416
5.5 | 0.7259 | 0.03681 | 0.0065 | 19.7202
6 | 0.7304 | 0.04161 | 0.0138 | 17.5535
6.5 | 0.7165 | 0.04748 | 0.0209 | 15.0906
7 | 0.6916 | 0.054 | 0.0269 | 12.8074
7.5 | 0.6308 | 0.06259 | 0.0302 | 10.0783
8 | 0.5781 | 0.07457 | 0.025 | 7.7524
8.5 | 0.5494 | 0.08604 | 0.0193 | 6.3854
9 | 0.5348 | 0.0961 | 0.0151 | 5.565
9.5 | 0.5283 | 0.10562 | 0.0115 | 5.0019
10 | 0.5409 | 0.11516 | 0.0092 | 4.6969
10.5 | 0.4912 | 0.12991 | -0.0061 | 3.7811
11 | 0.5091 | 0.13803 | -0.0074 | 3.6883
11.5 | 0.5288 | 0.14631 | -0.0087 | 3.6142
12 | 0.5477 | 0.15446 | -0.01 | 3.5459
12.5 | 0.5698 | 0.16326 | -0.0115 | 3.4901
13 | 0.5774 | 0.16884 | -0.0136 | 3.4198
13.5 | 0.5806 | 0.17362 | -0.0167 | 3.3441
14 | 0.5964 | 0.18084 | -0.0193 | 3.2979
14.5 | 0.6184 | 0.18931 | -0.0216 | 3.2666
15 | 0.6488 | 0.20014 | -0.0233 | 3.2417
15.5 | 0.6523 | 0.20305 | -0.0278 | 3.2125
16 | 0.6727 | 0.21121 | -0.0309 | 3.185
16.5 | 0.6978 | 0.22034 | -0.0334 | 3.1669
17 | 0.7092 | 0.22534 | -0.0381 | 3.1472
17.5 | 0.743 | 0.23923 | -0.0398 | 3.1058
18 | 0.749 | 0.24026 | -0.0457 | 3.1175
19 | 0.7895 | 0.25552 | -0.0538 | 3.0898
19.5 | 0.8189 | 0.26815 | -0.056 | 3.0539
20 | 0.8315 | 0.27169 | -0.0619 | 3.0605

## 9. Re 100k Mach 0.00 (1)
BIGFOIL.COM POLAR EXPORT
NACA0012
NACA0012 |  |  |  | Cl Max: | 0.991 | at alpha= | 14 | deg
JavaFoil+Calcfoil stall+Eppler ext transition |  |  |  | L/D Max: | 41.351 | at alpha= | 7.5 | deg
Re: | 100000 |  |  | Cd Min: | 0.01268 | at alpha= | 0 | deg
Mach: | 0 |  |  | Cl=0 at alpha= | 0 | deg
|  |  |  | @ Cl=0.1, Cd= | 0.013267
|  |  |  | @ Cl=0.4, Cd= | 0.013852
|  |  |  | @ Cl=0.6, Cd= | 0.01657
alpha (deg) | Cl | Cd | Cm | Cl/Cd
-19.5 | -0.858 | 0.24816 | 0.005 | -3.458
-19 | -0.879 | 0.23448 | 0.005 | -3.747
-18.5 | -0.898 | 0.22207 | 0.005 | -4.044
-18 | -0.916 | 0.20705 | 0.005 | -4.426
-17.5 | -0.933 | 0.19618 | 0.005 | -4.758
-17 | -0.949 | 0.18503 | 0.004 | -5.126
-16.5 | -0.962 | 0.17227 | 0.004 | -5.583
-16 | -0.973 | 0.16239 | 0.004 | -5.991
-15.5 | -0.982 | 0.15265 | 0.004 | -6.431
-15 | -0.988 | 0.14312 | 0.004 | -6.901
-14.5 | -0.991 | 0.13442 | 0.004 | -7.372
-14 | -0.991 | 0.1261 | 0.004 | -7.86
-13.5 | -0.988 | 0.11831 | 0.004 | -8.352
-13 | -0.982 | 0.11043 | 0.004 | -8.889
-12.5 | -0.971 | 0.10325 | 0.004 | -9.4
-12 | -0.956 | 0.09649 | 0.004 | -9.907
-11.5 | -0.938 | 0.09013 | 0.004 | -10.411
-11 | -0.918 | 0.08413 | 0.003 | -10.907
-10.5 | -0.894 | 0.07865 | 0.003 | -11.367
-10 | -0.868 | 0.07342 | 0.003 | -11.817
-9.5 | -0.839 | 0.06853 | 0.003 | -12.241
-9 | -0.808 | 0.06378 | 0.003 | -12.67
-8.5 | -0.778 | 0.0584 | 0.004 | -13.316
-8 | -0.872 | 0.0232 | 0.006 | -37.585
-7.5 | -0.848 | 0.02051 | 0.005 | -41.349
-7 | -0.803 | 0.01946 | 0.005 | -41.255
-6.5 | -0.753 | 0.01859 | 0.005 | -40.516
-6 | -0.701 | 0.01783 | 0.004 | -39.301
-5.5 | -0.647 | 0.01725 | 0.004 | -37.489
-5 | -0.591 | 0.01647 | 0.004 | -35.875
-4.5 | -0.534 | 0.01481 | 0.003 | -36.072
-4 | -0.476 | 0.01453 | 0.003 | -32.796
-3.5 | -0.418 | 0.0138 | 0.003 | -30.281
-3 | -0.359 | 0.01397 | 0.002 | -25.688
-2.5 | -0.3 | 0.0135 | 0.002 | -22.198
-2 | -0.24 | 0.01308 | 0.001 | -18.341
-1.5 | -0.18 | 0.01307 | 0.001 | -13.781
-1 | -0.12 | 0.01333 | 0.001 | -9.015
-0.5 | -0.06 | 0.01317 | 0 | -4.566
0 | 0 | 0.01268 | 0 | 0
0.5 | 0.06 | 0.01316 | 0 | 4.568
1 | 0.12 | 0.01332 | -0.001 | 9.026
1.5 | 0.18 | 0.01307 | -0.001 | 13.78
2 | 0.24 | 0.01308 | -0.001 | 18.343
2.5 | 0.3 | 0.01349 | -0.002 | 22.211
3 | 0.359 | 0.01397 | -0.002 | 25.701
3.5 | 0.418 | 0.0138 | -0.003 | 30.284
4 | 0.476 | 0.01452 | -0.003 | 32.801
4.5 | 0.534 | 0.01482 | -0.003 | 36.027
5 | 0.591 | 0.01647 | -0.004 | 35.884
5.5 | 0.647 | 0.01709 | -0.004 | 37.823
6 | 0.701 | 0.01783 | -0.004 | 39.312
6.5 | 0.753 | 0.01859 | -0.005 | 40.506
7 | 0.803 | 0.01946 | -0.005 | 41.242
7.5 | 0.848 | 0.02051 | -0.005 | 41.351
8 | 0.872 | 0.0232 | -0.006 | 37.585
8.5 | 0.778 | 0.0584 | -0.004 | 13.316
9 | 0.808 | 0.06378 | -0.003 | 12.67
9.5 | 0.839 | 0.06853 | -0.003 | 12.241
10 | 0.868 | 0.07342 | -0.003 | 11.817
10.5 | 0.894 | 0.07865 | -0.003 | 11.367
11 | 0.918 | 0.08413 | -0.003 | 10.907
11.5 | 0.938 | 0.09013 | -0.004 | 10.411
12 | 0.956 | 0.09649 | -0.004 | 9.907
12.5 | 0.971 | 0.10324 | -0.004 | 9.401
13 | 0.982 | 0.11042 | -0.004 | 8.89
13.5 | 0.988 | 0.11831 | -0.004 | 8.352
14 | 0.991 | 0.12609 | -0.004 | 7.86
14.5 | 0.991 | 0.13442 | -0.004 | 7.372
15 | 0.988 | 0.14312 | -0.004 | 6.901
15.5 | 0.982 | 0.15265 | -0.004 | 6.431
16 | 0.973 | 0.16239 | -0.004 | 5.991
16.5 | 0.962 | 0.17227 | -0.004 | 5.583
17 | 0.949 | 0.18502 | -0.004 | 5.126
17.5 | 0.933 | 0.19618 | -0.005 | 4.758
18 | 0.916 | 0.20705 | -0.005 | 4.426
18.5 | 0.898 | 0.22207 | -0.005 | 4.044
19 | 0.879 | 0.23448 | -0.005 | 3.747

## 10. Re 100k Mach 0.00 (2)
BIGFOIL.COM POLAR EXPORT
NACA0012
NACA0012 |  |  |  | Cl Max: | 0.9487 | at alpha= | 10 | deg
XFOIL ncrit=9 |  |  |  | L/D Max: | 38.2665 | at alpha= | 4.5 | deg
Re: | 100000 |  |  | Cd Min: | 0.17027 | at alpha= | 15 | deg
Mach: | 0 |  |  | Cl=0 at alpha= | 0 | deg
|  |  |  | @ Cl=0.1, Cd= | 0.017984
|  |  |  | @ Cl=0.4, Cd= | 0.015183
|  |  |  | @ Cl=0.6, Cd= | 0.01585
alpha (deg) | Cl | Cd | Cm | Cl/Cd
-14 | -0.5996 | 0.15618 | 0.0067 | -3.8392
-13.5 | -0.6153 | 0.15006 | 0.001 | -4.1004
-13 | -0.5874 | 0.14157 | 0.0018 | -4.1492
-12 | -0.7664 | 0.08056 | -0.0372 | -9.5134
-11.5 | -0.8371 | 0.06615 | -0.0436 | -12.6546
-11 | -0.9053 | 0.05724 | -0.0392 | -15.8159
-10.5 | -0.9378 | 0.05063 | -0.0323 | -18.5226
-10 | -0.9485 | 0.04479 | -0.0258 | -21.1766
-9.5 | -0.9469 | 0.03965 | -0.019 | -23.8815
-9 | -0.917 | 0.03535 | -0.0159 | -25.9406
-8.5 | -0.8907 | 0.03179 | -0.0112 | -28.0182
-8 | -0.8537 | 0.02888 | -0.0083 | -29.5602
-7.5 | -0.8159 | 0.02622 | -0.0053 | -31.1175
-7 | -0.7778 | 0.02377 | -0.0023 | -32.7219
-6.5 | -0.7426 | 0.02188 | 0.0014 | -33.9397
-6 | -0.7099 | 0.02001 | 0.0054 | -35.4773
-5.5 | -0.6798 | 0.01844 | 0.01 | -36.8655
-5 | -0.6507 | 0.01715 | 0.0148 | -37.9417
-4.5 | -0.6204 | 0.01622 | 0.0196 | -38.2491
-3.5 | -0.5555 | 0.01506 | 0.0289 | -36.8858
-3 | -0.5221 | 0.01474 | 0.0337 | -35.4206
-2.5 | -0.488 | 0.01458 | 0.0384 | -33.4705
-2 | -0.4519 | 0.01465 | 0.043 | -30.8464
-1.5 | -0.4026 | 0.01515 | 0.0452 | -26.5743
-1 | -0.3138 | 0.01633 | 0.0395 | -19.2162
-0.5 | -0.1644 | 0.01778 | 0.0214 | -9.2463
0 | 0 | 0.0183 | 0 | 0
0.5 | 0.1645 | 0.01778 | -0.0214 | 9.252
1 | 0.3138 | 0.01633 | -0.0395 | 19.2162
1.5 | 0.4025 | 0.01515 | -0.0452 | 26.5677
2 | 0.4518 | 0.01465 | -0.043 | 30.8396
2.5 | 0.488 | 0.01458 | -0.0384 | 33.4705
3 | 0.522 | 0.01474 | -0.0336 | 35.4138
3.5 | 0.5555 | 0.01506 | -0.0289 | 36.8858
4.5 | 0.6203 | 0.01621 | -0.0196 | 38.2665
5 | 0.6506 | 0.01715 | -0.0148 | 37.9359
5.5 | 0.6796 | 0.01843 | -0.01 | 36.8747
6 | 0.7099 | 0.02001 | -0.0054 | 35.4773
6.5 | 0.7426 | 0.02189 | -0.0014 | 33.9242
7 | 0.7778 | 0.02378 | 0.0023 | 32.7082
7.5 | 0.8159 | 0.02622 | 0.0053 | 31.1175
8 | 0.8538 | 0.02888 | 0.0083 | 29.5637
8.5 | 0.8907 | 0.03177 | 0.0113 | 28.0359
9 | 0.917 | 0.03537 | 0.0159 | 25.9259
9.5 | 0.9467 | 0.03964 | 0.019 | 23.8824
10 | 0.9487 | 0.04479 | 0.0257 | 21.1811
10.5 | 0.9382 | 0.05061 | 0.0323 | 18.5378
11 | 0.9059 | 0.05722 | 0.0392 | 15.8319
11.5 | 0.8376 | 0.06616 | 0.0436 | 12.6602
12 | 0.7679 | 0.08049 | 0.0372 | 9.5403
13 | 0.5894 | 0.14155 | -0.0018 | 4.1639
13.5 | 0.6141 | 0.15008 | -0.0015 | 4.0918
14 | 0.6006 | 0.15625 | -0.0069 | 3.8438
14.5 | 0.4697 | 0.15139 | -0.0019 | 3.1026
15 | 0.6193 | 0.17027 | -0.0119 | 3.6372

## 11. Re 100k Mach 0.10 (1)
BIGFOIL.COM POLAR EXPORT
NACA0012
NACA0012 |  |  |  | Cl Max: | 0.978 | at alpha= | 13.5 | deg
JavaFoil+Calcfoil stall+Eppler ext transition |  |  |  | L/D Max: | 41.093 | at alpha= | 7 | deg
Re: | 100000 |  |  | Cd Min: | 0.01271 | at alpha= | 0 | deg
Mach: | 0.1 |  |  | Cl=0 at alpha= | 0 | deg
|  |  |  | @ Cl=0.1, Cd= | 0.013318
|  |  |  | @ Cl=0.4, Cd= | 0.013914
|  |  |  | @ Cl=0.6, Cd= | 0.016609
alpha (deg) | Cl | Cd | Cm | Cl/Cd
-19 | -0.831 | 0.24523 | 0.005 | -3.39
-18.5 | -0.854 | 0.23031 | 0.005 | -3.71
-18 | -0.876 | 0.21598 | 0.005 | -4.058
-17.5 | -0.897 | 0.20205 | 0.005 | -4.44
-17 | -0.916 | 0.18971 | 0.004 | -4.829
-16.5 | -0.933 | 0.17731 | 0.004 | -5.261
-16 | -0.948 | 0.1672 | 0.004 | -5.667
-15.5 | -0.96 | 0.15583 | 0.004 | -6.159
-15 | -0.969 | 0.14565 | 0.004 | -6.653
-14.5 | -0.975 | 0.13639 | 0.004 | -7.15
-14 | -0.978 | 0.12831 | 0.004 | -7.625
-13.5 | -0.978 | 0.11939 | 0.004 | -8.191
-13 | -0.974 | 0.11164 | 0.004 | -8.723
-12.5 | -0.965 | 0.10462 | 0.004 | -9.222
-12 | -0.952 | 0.09758 | 0.004 | -9.756
-11.5 | -0.936 | 0.09084 | 0.004 | -10.301
-11 | -0.916 | 0.085 | 0.003 | -10.78
-10.5 | -0.894 | 0.07923 | 0.003 | -11.281
-10 | -0.868 | 0.07393 | 0.003 | -11.745
-9.5 | -0.84 | 0.06896 | 0.003 | -12.182
-9 | -0.81 | 0.0642 | 0.003 | -12.612
-8.5 | -0.779 | 0.05894 | 0.003 | -13.21
-8 | -0.858 | 0.02539 | 0.005 | -33.794
-7.5 | -0.85 | 0.0207 | 0.005 | -41.059
-7 | -0.806 | 0.0196 | 0.005 | -41.1
-6.5 | -0.756 | 0.01871 | 0.005 | -40.423
-6 | -0.704 | 0.01792 | 0.004 | -39.26
-5.5 | -0.649 | 0.01718 | 0.004 | -37.8
-5 | -0.594 | 0.01655 | 0.004 | -35.878
-4.5 | -0.537 | 0.01489 | 0.003 | -36.037
-4 | -0.479 | 0.01459 | 0.003 | -32.813
-3.5 | -0.42 | 0.01386 | 0.003 | -30.291
-3 | -0.361 | 0.01403 | 0.002 | -25.711
-2.5 | -0.301 | 0.01355 | 0.002 | -22.229
-2 | -0.241 | 0.01313 | 0.001 | -18.369
-1.5 | -0.181 | 0.01312 | 0.001 | -13.803
-1 | -0.121 | 0.01336 | 0.001 | -9.041
-0.5 | -0.06 | 0.01319 | 0 | -4.58
0 | 0 | 0.01271 | 0 | 0
0.5 | 0.06 | 0.01322 | 0 | 4.571
1 | 0.121 | 0.01337 | -0.001 | 9.033
1.5 | 0.181 | 0.01312 | -0.001 | 13.804
2 | 0.241 | 0.01313 | -0.001 | 18.37
2.5 | 0.301 | 0.01354 | -0.002 | 22.241
3 | 0.361 | 0.01402 | -0.002 | 25.724
3.5 | 0.42 | 0.01386 | -0.003 | 30.291
4 | 0.479 | 0.01459 | -0.003 | 32.816
4.5 | 0.537 | 0.01491 | -0.003 | 35.992
5 | 0.594 | 0.01654 | -0.004 | 35.886
5.5 | 0.649 | 0.01717 | -0.004 | 37.819
6 | 0.704 | 0.01792 | -0.004 | 39.271
6.5 | 0.756 | 0.01871 | -0.005 | 40.416
7 | 0.806 | 0.0196 | -0.005 | 41.093
7.5 | 0.85 | 0.0207 | -0.005 | 41.06
8 | 0.858 | 0.02539 | -0.005 | 33.788
8.5 | 0.779 | 0.05894 | -0.003 | 13.21
9 | 0.81 | 0.0642 | -0.003 | 12.612
9.5 | 0.84 | 0.06896 | -0.003 | 12.182
10 | 0.868 | 0.07393 | -0.003 | 11.745
10.5 | 0.894 | 0.07923 | -0.003 | 11.281
11 | 0.916 | 0.08497 | -0.003 | 10.783
11.5 | 0.936 | 0.09084 | -0.004 | 10.301
12 | 0.952 | 0.09758 | -0.004 | 9.756
12.5 | 0.965 | 0.10462 | -0.004 | 9.222
13 | 0.974 | 0.11164 | -0.004 | 8.723
13.5 | 0.978 | 0.11939 | -0.004 | 8.191
14 | 0.978 | 0.12831 | -0.004 | 7.625
14.5 | 0.975 | 0.13639 | -0.004 | 7.15
15 | 0.969 | 0.14565 | -0.004 | 6.653
15.5 | 0.96 | 0.15582 | -0.004 | 6.159
16 | 0.948 | 0.1672 | -0.004 | 5.667
16.5 | 0.933 | 0.17775 | -0.004 | 5.249
17 | 0.916 | 0.1897 | -0.004 | 4.829
17.5 | 0.897 | 0.20164 | -0.005 | 4.449
18 | 0.876 | 0.21598 | -0.005 | 4.058
18.5 | 0.855 | 0.22749 | -0.005 | 3.756

## 12. Re 100k Mach 0.10 (2)
BIGFOIL.COM POLAR EXPORT
NACA0012
NACA0012 |  |  |  | Cl Max: | 0.944 | at alpha= | 9.5 | deg
XFOIL ncrit=9 |  |  |  | L/D Max: | 38.0917 | at alpha= | 4.5 | deg
Re: | 100000 |  |  | Cd Min: | 0.08302 | at alpha= | 12 | deg
Mach: | 0.1 |  |  | Cl=0 at alpha= | 0.00030694 | deg
|  |  |  | @ Cl=0.1, Cd= | 0.01804
|  |  |  | @ Cl=0.4, Cd= | 0.015251
|  |  |  | @ Cl=0.6, Cd= | 0.015839
alpha (deg) | Cl | Cd | Cm | Cl/Cd
0 | -0.0001 | 0.01839 | 0 | -0.0054377
0.5 | 0.1628 | 0.01782 | -0.0209 | 9.1358
1 | 0.3182 | 0.01634 | -0.0399 | 19.4737
1.5 | 0.4076 | 0.01515 | -0.0456 | 26.9043
2 | 0.4547 | 0.01469 | -0.043 | 30.953
2.5 | 0.4907 | 0.01464 | -0.0383 | 33.5178
3 | 0.5244 | 0.01481 | -0.0335 | 35.4085
3.5 | 0.5583 | 0.01516 | -0.0287 | 36.8272
4 | 0.5911 | 0.01564 | -0.024 | 37.7941
4.5 | 0.6228 | 0.01635 | -0.0192 | 38.0917
5 | 0.6529 | 0.01733 | -0.0143 | 37.6746
5.5 | 0.6822 | 0.01863 | -0.0095 | 36.6184
6 | 0.7124 | 0.02025 | -0.0049 | 35.1802
6.5 | 0.7456 | 0.02212 | -0.0008 | 33.7071
7 | 0.7819 | 0.02424 | 0.0026 | 32.2566
7.5 | 0.8191 | 0.02658 | 0.0061 | 30.8164
8 | 0.8565 | 0.02935 | 0.0093 | 29.1823
8.5 | 0.8934 | 0.03263 | 0.0121 | 27.3797
9 | 0.9175 | 0.0361 | 0.0172 | 25.4155
9.5 | 0.944 | 0.04056 | 0.0207 | 23.2742
10 | 0.9419 | 0.04599 | 0.0276 | 20.4805
10.5 | 0.9242 | 0.05212 | 0.0345 | 17.7322
11 | 0.8814 | 0.05882 | 0.0417 | 14.9847
11.5 | 0.8159 | 0.06855 | 0.0432 | 11.9023
12 | 0.756 | 0.08302 | 0.0361 | 9.1062

## 13. Re 100k Mach 0.25 (1)
BIGFOIL.COM POLAR EXPORT
NACA0012
NACA0012 |  |  |  | Cl Max: | 0.914 | at alpha= | 12 | deg
JavaFoil+Calcfoil stall+Eppler ext transition |  |  |  | L/D Max: | 40.07 | at alpha= | 7 | deg
Re: | 100000 |  |  | Cd Min: | 0.01293 | at alpha= | 0 | deg
Mach: | 0.25 |  |  | Cl=0 at alpha= | 0 | deg
|  |  |  | @ Cl=0.1, Cd= | 0.01307
|  |  |  | @ Cl=0.4, Cd= | 0.013952
|  |  |  | @ Cl=0.6, Cd= | 0.016566
alpha (deg) | Cl | Cd | Cm | Cl/Cd
-17 | -0.623 | 0.25511 | 0.004 | -2.442
-16.5 | -0.675 | 0.23274 | 0.004 | -2.9
-16 | -0.723 | 0.20993 | 0.004 | -3.443
-15.5 | -0.766 | 0.18924 | 0.004 | -4.05
-15 | -0.805 | 0.17327 | 0.004 | -4.647
-14.5 | -0.839 | 0.15909 | 0.004 | -5.272
-14 | -0.867 | 0.14503 | 0.004 | -5.975
-13.5 | -0.889 | 0.13483 | 0.004 | -6.591
-13 | -0.905 | 0.12367 | 0.004 | -7.314
-12.5 | -0.912 | 0.11449 | 0.004 | -7.968
-12 | -0.914 | 0.10559 | 0.004 | -8.652
-11.5 | -0.91 | 0.09756 | 0.004 | -9.323
-11 | -0.9 | 0.08993 | 0.003 | -10.009
-10.5 | -0.886 | 0.08345 | 0.003 | -10.616
-10 | -0.867 | 0.07731 | 0.003 | -11.213
-9.5 | -0.844 | 0.07157 | 0.003 | -11.787
-9 | -0.817 | 0.06653 | 0.003 | -12.273
-8.5 | -0.786 | 0.06153 | 0.003 | -12.778
-8 | -0.756 | 0.05602 | 0.003 | -13.495
-7.5 | -0.853 | 0.02245 | 0.005 | -37.974
-7 | -0.82 | 0.02075 | 0.005 | -39.488
-6.5 | -0.772 | 0.01938 | 0.005 | -39.836
-6 | -0.72 | 0.01847 | 0.004 | -38.965
-5.5 | -0.665 | 0.01766 | 0.004 | -37.663
-5 | -0.608 | 0.01685 | 0.004 | -36.113
-4.5 | -0.55 | 0.01478 | 0.003 | -37.248
-4 | -0.491 | 0.0144 | 0.003 | -34.121
-3.5 | -0.431 | 0.01419 | 0.003 | -30.378
-3 | -0.37 | 0.01377 | 0.002 | -26.896
-2.5 | -0.309 | 0.01383 | 0.002 | -22.362
-2 | -0.248 | 0.01339 | 0.002 | -18.503
-1.5 | -0.186 | 0.01336 | 0.001 | -13.923
-1 | -0.124 | 0.01312 | 0.001 | -9.455
-0.5 | -0.062 | 0.01298 | 0 | -4.781
0 | 0 | 0.01293 | 0 | 0
0.5 | 0.062 | 0.01299 | 0 | 4.78
1 | 0.124 | 0.01312 | -0.001 | 9.461
1.5 | 0.186 | 0.01335 | -0.001 | 13.933
2 | 0.248 | 0.01339 | -0.002 | 18.504
2.5 | 0.309 | 0.0138 | -0.002 | 22.416
3 | 0.37 | 0.01375 | -0.002 | 26.934
3.5 | 0.431 | 0.01416 | -0.003 | 30.445
4 | 0.491 | 0.0144 | -0.003 | 34.114
4.5 | 0.55 | 0.01479 | -0.003 | 37.204
5 | 0.608 | 0.01685 | -0.004 | 36.112
5.5 | 0.665 | 0.01766 | -0.004 | 37.665
6 | 0.72 | 0.01848 | -0.004 | 38.957
6.5 | 0.772 | 0.01938 | -0.005 | 39.83
7 | 0.819 | 0.02045 | -0.005 | 40.07
7.5 | 0.853 | 0.02245 | -0.005 | 37.974
8 | 0.756 | 0.05618 | -0.003 | 13.448
8.5 | 0.786 | 0.06158 | -0.003 | 12.765
9 | 0.816 | 0.06658 | -0.003 | 12.263
9.5 | 0.844 | 0.07171 | -0.003 | 11.764
10 | 0.867 | 0.07732 | -0.003 | 11.211
10.5 | 0.886 | 0.08329 | -0.003 | 10.635
11 | 0.9 | 0.08983 | -0.003 | 10.02
11.5 | 0.91 | 0.09722 | -0.004 | 9.356
12 | 0.914 | 0.10482 | -0.004 | 8.717
12.5 | 0.912 | 0.11366 | -0.004 | 8.026
13 | 0.905 | 0.12292 | -0.004 | 7.359
13.5 | 0.889 | 0.13395 | -0.004 | 6.634
14 | 0.867 | 0.14578 | -0.004 | 5.945
14.5 | 0.839 | 0.15878 | -0.004 | 5.282
15 | 0.805 | 0.17286 | -0.004 | 4.658
15.5 | 0.766 | 0.18974 | -0.004 | 4.039
16 | 0.723 | 0.20929 | -0.004 | 3.454
16.5 | 0.675 | 0.23177 | -0.004 | 2.912
17 | 0.623 | 0.25436 | -0.004 | 2.449

## 14. Re 100k Mach 0.25 (2)
BIGFOIL.COM POLAR EXPORT
NACA0012
NACA0012 |  |  |  | Cl Max: | 0.9191 | at alpha= | 9.5 | deg
XFOIL ncrit=9 |  |  |  | L/D Max: | 37.2369 | at alpha= | 4 | deg
Re: | 100000 |  |  | Cd Min: | 0.17012 | at alpha= | 14.5 | deg
Mach: | 0.25 |  |  | Cl=0 at alpha= | 0.00029709 | deg
|  |  |  | @ Cl=0.1, Cd= | 0.018287
|  |  |  | @ Cl=0.4, Cd= | 0.015632
|  |  |  | @ Cl=0.6, Cd= | 0.016158
alpha (deg) | Cl | Cd | Cm | Cl/Cd
-14.5 | -0.6274 | 0.16973 | 0.0076 | -3.6965
-14 | -0.5931 | 0.16008 | 0.0083 | -3.705
-13.5 | -0.6178 | 0.15496 | 0.0011 | -3.9868
-13 | -0.5762 | 0.14568 | 0.0034 | -3.9552
-12.5 | -0.6184 | 0.13921 | -0.0057 | -4.4422
-11.5 | -0.754 | 0.07934 | -0.0401 | -9.5034
-11 | -0.7987 | 0.06729 | -0.0452 | -11.8695
-10.5 | -0.8495 | 0.05855 | -0.0444 | -14.509
-10 | -0.8938 | 0.0521 | -0.0374 | -17.1555
-9.5 | -0.9194 | 0.04587 | -0.0299 | -20.0436
-9 | -0.9088 | 0.04043 | -0.025 | -22.4784
-8.5 | -0.8936 | 0.03624 | -0.0193 | -24.6578
-8 | -0.8688 | 0.03214 | -0.0144 | -27.0317
-7.5 | -0.8367 | 0.02876 | -0.01 | -29.0925
-7 | -0.7996 | 0.026 | -0.0062 | -30.7538
-6.5 | -0.7628 | 0.0237 | -0.0022 | -32.1857
-6 | -0.7278 | 0.02161 | 0.002 | -33.6789
-5.5 | -0.6958 | 0.0198 | 0.0068 | -35.1414
-5 | -0.666 | 0.01827 | 0.012 | -36.4532
-4.5 | -0.6362 | 0.0171 | 0.0172 | -37.2047
-4 | -0.6051 | 0.01625 | 0.0225 | -37.2369
-3.5 | -0.5723 | 0.01566 | 0.0275 | -36.5453
-3 | -0.5388 | 0.01526 | 0.0326 | -35.308
-2.5 | -0.5046 | 0.01502 | 0.0376 | -33.5952
-2 | -0.4704 | 0.01497 | 0.0427 | -31.4228
-1.5 | -0.4293 | 0.01527 | 0.0467 | -28.1139
-1 | -0.3307 | 0.01649 | 0.0399 | -20.0546
-0.5 | -0.1683 | 0.01804 | 0.0208 | -9.3293
0 | -0.0001 | 0.01865 | 0 | -0.0053619
0.5 | 0.1682 | 0.01804 | -0.0208 | 9.3237
1 | 0.3309 | 0.01649 | -0.0399 | 20.0667
1.5 | 0.4292 | 0.01527 | -0.0467 | 28.1074
2 | 0.4703 | 0.01497 | -0.0427 | 31.4162
2.5 | 0.5046 | 0.01502 | -0.0376 | 33.5952
3 | 0.5388 | 0.01526 | -0.0326 | 35.308
3.5 | 0.5723 | 0.01566 | -0.0275 | 36.5453
4 | 0.6051 | 0.01625 | -0.0225 | 37.2369
4.5 | 0.6361 | 0.0171 | -0.0172 | 37.1988
5 | 0.6659 | 0.01827 | -0.012 | 36.4477
5.5 | 0.6956 | 0.01979 | -0.0068 | 35.1491
6 | 0.7278 | 0.02162 | -0.002 | 33.6633
6.5 | 0.7628 | 0.0237 | 0.0022 | 32.1857
7 | 0.7996 | 0.026 | 0.0062 | 30.7538
7.5 | 0.8366 | 0.02875 | 0.01 | 29.0991
8 | 0.8689 | 0.03214 | 0.0144 | 27.0348
8.5 | 0.8937 | 0.03626 | 0.0192 | 24.647
9 | 0.9081 | 0.04049 | 0.025 | 22.4278
9.5 | 0.9191 | 0.04587 | 0.0299 | 20.0371
10 | 0.8945 | 0.0521 | 0.0373 | 17.1689
10.5 | 0.8501 | 0.05853 | 0.0443 | 14.5242
11 | 0.7979 | 0.06738 | 0.0451 | 11.8418
11.5 | 0.754 | 0.07942 | 0.04 | 9.4938
12 | 0.5662 | 0.1307 | 0.0012 | 4.3321
12.5 | 0.6186 | 0.13924 | 0.0054 | 4.4427
13 | 0.5778 | 0.1457 | -0.0034 | 3.9657
13.5 | 0.6175 | 0.15498 | -0.0015 | 3.9844
14 | 0.5942 | 0.16016 | -0.0085 | 3.71
14.5 | 0.6313 | 0.17012 | -0.0074 | 3.7109

## 15. Re 100k Mach 0.50 (1)
BIGFOIL.COM POLAR EXPORT
NACA0012
NACA0012 |  |  |  | Cl Max: | 1.081 | at alpha= | 20 | deg
JavaFoil+Calcfoil stall+Eppler ext transition |  |  |  | L/D Max: | 35.144 | at alpha= | 5.5 | deg
Re: | 100000 |  |  | Cd Min: | 0.01305 | at alpha= | 0 | deg
Mach: | 0.5 |  |  | Cl=0 at alpha= | 0 | deg
|  |  |  | @ Cl=0.1, Cd= | 0.013191
|  |  |  | @ Cl=0.4, Cd= | 0.014697
|  |  |  | @ Cl=0.6, Cd= | 0.20766
alpha (deg) | Cl | Cd | Cm | Cl/Cd
-20 | -1.081 | 0.38235 | 0.009 | -2.827
-19.5 | -1.055 | 0.36512 | 0.009 | -2.889
-19 | -1.029 | 0.36294 | 0.009 | -2.835
-18.5 | -1.001 | 0.34329 | 0.008 | -2.916
-18 | -0.975 | 0.33805 | 0.008 | -2.884
-17.5 | -0.947 | 0.33961 | 0.008 | -2.79
-17 | -0.921 | 0.32064 | 0.008 | -2.873
-16.5 | -0.894 | 0.32083 | 0.007 | -2.785
-16 | -0.867 | 0.31426 | 0.007 | -2.76
-15.5 | -0.84 | 0.29704 | 0.007 | -2.827
-15 | -0.813 | 0.29755 | 0.007 | -2.733
-14.5 | -0.786 | 0.27657 | 0.006 | -2.841
-14 | -0.759 | 0.26579 | 0.006 | -2.857
-13.5 | -0.732 | 0.26978 | 0.006 | -2.712
-13 | -0.705 | 0.24874 | 0.005 | -2.835
-12.5 | -0.678 | 0.2444 | 0.005 | -2.773
-12 | -0.651 | 0.23988 | 0.005 | -2.714
-11.5 | -0.624 | 0.21892 | 0.004 | -2.849
-11 | -0.596 | 0.20721 | 0.004 | -2.878
-10.5 | -0.57 | 0.20427 | 0.004 | -2.789
-10 | -0.542 | 0.19152 | 0.004 | -2.832
-9.5 | -0.515 | 0.17237 | 0.003 | -2.989
-9 | -0.488 | 0.15491 | 0.003 | -3.15
-8.5 | -0.689 | 0.08527 | 0.003 | -8.085
-8 | -0.736 | 0.07149 | 0.003 | -10.298
-7.5 | -0.735 | 0.06315 | 0.003 | -11.633
-7 | -0.714 | 0.0569 | 0.003 | -12.551
-6.5 | -0.689 | 0.0503 | 0.003 | -13.702
-6 | -0.774 | 0.02228 | 0.005 | -34.73
-5.5 | -0.726 | 0.02066 | 0.005 | -35.144
-5 | -0.669 | 0.01944 | 0.004 | -34.435
-4.5 | -0.608 | 0.01837 | 0.004 | -33.123
-4 | -0.545 | 0.01675 | 0.003 | -32.521
-3.5 | -0.479 | 0.0158 | 0.003 | -30.341
-3 | -0.412 | 0.01493 | 0.003 | -27.633
-2.5 | -0.345 | 0.01363 | 0.002 | -25.289
-2 | -0.276 | 0.01342 | 0.002 | -20.594
-1.5 | -0.208 | 0.01353 | 0.001 | -15.339
-1 | -0.139 | 0.01326 | 0.001 | -10.448
-0.5 | -0.069 | 0.0131 | 0 | -5.29
0 | 0 | 0.01305 | 0 | 0
0.5 | 0.069 | 0.01312 | 0 | 5.282
1 | 0.139 | 0.01328 | -0.001 | 10.427
1.5 | 0.208 | 0.01354 | -0.001 | 15.331
2 | 0.276 | 0.01341 | -0.002 | 20.611
2.5 | 0.345 | 0.01363 | -0.002 | 25.294
3 | 0.412 | 0.01493 | -0.003 | 27.63
3.5 | 0.479 | 0.0158 | -0.003 | 30.345
4 | 0.545 | 0.01675 | -0.003 | 32.523
4.5 | 0.608 | 0.01837 | -0.004 | 33.121
5 | 0.669 | 0.01945 | -0.004 | 34.418
5.5 | 0.726 | 0.02066 | -0.005 | 35.144
6 | 0.774 | 0.02227 | -0.005 | 34.751
6.5 | 0.688 | 0.05062 | -0.003 | 13.592
7 | 0.714 | 0.05696 | -0.003 | 12.538
7.5 | 0.735 | 0.06317 | -0.003 | 11.628
8 | 0.736 | 0.07169 | -0.003 | 10.269
8.5 | 0.689 | 0.08612 | -0.003 | 8.005
9 | 0.488 | 0.14798 | -0.003 | 3.297
9.5 | 0.515 | 0.17234 | -0.003 | 2.989
10 | 0.542 | 0.19151 | -0.004 | 2.832
10.5 | 0.57 | 0.20133 | -0.004 | 2.829
11 | 0.596 | 0.20563 | -0.004 | 2.9
11.5 | 0.624 | 0.21984 | -0.004 | 2.837
12 | 0.651 | 0.24251 | -0.005 | 2.685
12.5 | 0.678 | 0.24533 | -0.005 | 2.763
13 | 0.705 | 0.26814 | -0.005 | 2.63
13.5 | 0.732 | 0.27115 | -0.006 | 2.699
14 | 0.759 | 0.26546 | -0.006 | 2.86
14.5 | 0.786 | 0.27662 | -0.006 | 2.841
15 | 0.813 | 0.29721 | -0.007 | 2.736
15.5 | 0.84 | 0.30061 | -0.007 | 2.793
16 | 0.867 | 0.31438 | -0.007 | 2.759
16.5 | 0.894 | 0.32083 | -0.007 | 2.785
17 | 0.921 | 0.3412 | -0.008 | 2.7
17.5 | 0.947 | 0.34084 | -0.008 | 2.779
18 | 0.975 | 0.36103 | -0.008 | 2.701
18.5 | 1.001 | 0.36548 | -0.008 | 2.739
19 | 1.029 | 0.36014 | -0.009 | 2.857
19.5 | 1.055 | 0.36519 | -0.009 | 2.888
20 | 1.081 | 0.38081 | -0.009 | 2.838

## 16. Re 100k Mach 0.50 (2)
BIGFOIL.COM POLAR EXPORT
NACA0012
NACA0012 |  |  |  | Cl Max: | 0.8344 | at alpha= | 20 | deg
XFOIL ncrit=9 |  |  |  | L/D Max: | 34.712 | at alpha= | 3.5 | deg
Re: | 100000 |  |  | Cd Min: | 0.27078 | at alpha= | 20 | deg
Mach: | 0.5 |  |  | Cl=0 at alpha= | 0.00027933 | deg
|  |  |  | @ Cl=0.1, Cd= | 0.018602
|  |  |  | @ Cl=0.4, Cd= | 0.017253
|  |  |  | @ Cl=0.6, Cd= | 0.17135
alpha (deg) | Cl | Cd | Cm | Cl/Cd
-19.5 | -0.8021 | 0.25683 | 0.0544 | -3.1231
-19 | -0.7813 | 0.24928 | 0.0503 | -3.1342
-18.5 | -0.7809 | 0.24937 | 0.0415 | -3.1315
-18 | -0.7422 | 0.23375 | 0.0417 | -3.1752
-17.5 | -0.7237 | 0.22667 | 0.0374 | -3.1927
-16.5 | -0.6841 | 0.21087 | 0.03 | -3.2442
-16 | -0.6851 | 0.20817 | 0.0227 | -3.2911
-15.5 | -0.6504 | 0.19574 | 0.022 | -3.3228
-15 | -0.6341 | 0.18889 | 0.0183 | -3.357
-14.5 | -0.6186 | 0.18077 | 0.0148 | -3.422
-14 | -0.6008 | 0.17358 | 0.012 | -3.4612
-13.5 | -0.5945 | 0.16609 | 0.0076 | -3.5794
-13 | -0.5768 | 0.15897 | 0.0054 | -3.6284
-12.5 | -0.5629 | 0.1504 | 0.0027 | -3.7427
-12 | -0.5468 | 0.1429 | 0.0008 | -3.8265
-11 | -0.5703 | 0.11659 | -0.0149 | -4.8915
-10.5 | -0.5665 | 0.10697 | -0.0178 | -5.2959
-10 | -0.5796 | 0.09557 | -0.0234 | -6.0647
-9.5 | -0.6049 | 0.08226 | -0.0307 | -7.3535
-9 | -0.6508 | 0.06664 | -0.041 | -9.7659
-8.5 | -0.7091 | 0.05434 | -0.0476 | -13.0493
-8 | -0.7618 | 0.04668 | -0.0447 | -16.3196
-7.5 | -0.8056 | 0.04111 | -0.0356 | -19.5962
-7 | -0.8071 | 0.03657 | -0.0279 | -22.07
-6.5 | -0.8094 | 0.03196 | -0.0191 | -25.3254
-6 | -0.7881 | 0.02838 | -0.0118 | -27.7696
-5 | -0.7253 | 0.02293 | 0.0014 | -31.6311
-4.5 | -0.6939 | 0.02095 | 0.0082 | -33.1217
-4 | -0.6638 | 0.01939 | 0.0151 | -34.2341
-3.5 | -0.6329 | 0.01824 | 0.0219 | -34.6985
-3 | -0.6004 | 0.01747 | 0.0284 | -34.3675
-2.5 | -0.5665 | 0.01698 | 0.0347 | -33.3628
-2 | -0.5319 | 0.01671 | 0.0407 | -31.8312
-1.5 | -0.4344 | 0.01709 | 0.0358 | -25.4184
-1 | -0.3225 | 0.01762 | 0.0294 | -18.3031
-0.5 | -0.1792 | 0.01838 | 0.018 | -9.7497
0 | -0.0001 | 0.01887 | 0 | -0.0052994
0.5 | 0.1789 | 0.01839 | -0.0179 | 9.7281
1 | 0.3225 | 0.01762 | -0.0294 | 18.3031
1.5 | 0.4345 | 0.01709 | -0.0359 | 25.4242
2 | 0.5318 | 0.01671 | -0.0407 | 31.8253
2.5 | 0.5664 | 0.01698 | -0.0347 | 33.3569
3 | 0.6003 | 0.01747 | -0.0284 | 34.3618
3.5 | 0.6328 | 0.01823 | -0.0219 | 34.712
4 | 0.6636 | 0.01938 | -0.0151 | 34.2415
4.5 | 0.6938 | 0.02094 | -0.0082 | 33.1328
5 | 0.7251 | 0.02293 | -0.0014 | 31.6223
5.5 | 0.7571 | 0.02541 | 0.0052 | 29.7954
6 | 0.7881 | 0.02838 | 0.0118 | 27.7696
6.5 | 0.8095 | 0.03195 | 0.0191 | 25.3365
7 | 0.8072 | 0.03657 | 0.0279 | 22.0727
7.5 | 0.806 | 0.04109 | 0.0356 | 19.6155
8 | 0.7626 | 0.04667 | 0.0447 | 16.3403
8.5 | 0.7097 | 0.05434 | 0.0476 | 13.0604
9 | 0.6526 | 0.06648 | 0.0412 | 9.8165
9.5 | 0.605 | 0.08237 | 0.0305 | 7.3449
10 | 0.5798 | 0.09566 | 0.0231 | 6.061
10.5 | 0.5675 | 0.10696 | 0.0177 | 5.3057
11 | 0.571 | 0.11666 | 0.0147 | 4.8946
12 | 0.5483 | 0.14299 | -0.0008 | 3.8345
12.5 | 0.564 | 0.15047 | -0.0029 | 3.7483
13 | 0.5764 | 0.15888 | -0.0057 | 3.6279
13.5 | 0.5963 | 0.16627 | -0.0076 | 3.5863
14 | 0.6017 | 0.17368 | -0.0122 | 3.4644
14.5 | 0.619 | 0.18087 | -0.0151 | 3.4223
15 | 0.6338 | 0.18882 | -0.0187 | 3.3566
15.5 | 0.6515 | 0.19595 | -0.0222 | 3.3248
16 | 0.6858 | 0.20827 | -0.0229 | 3.2928
16.5 | 0.6851 | 0.2111 | -0.0302 | 3.2454
17.5 | 0.7244 | 0.22695 | -0.0377 | 3.1919
18 | 0.7434 | 0.23415 | -0.042 | 3.1749
18.5 | 0.7802 | 0.24904 | -0.0421 | 3.1328
19 | 0.7824 | 0.24978 | -0.0506 | 3.1324
19.5 | 0.8033 | 0.25739 | -0.0547 | 3.1209
20 | 0.8344 | 0.27078 | -0.056 | 3.0815

## 17. Re 250k Mach 0.00 (1)
BIGFOIL.COM POLAR EXPORT
NACA0012
NACA0012 |  |  |  | Cl Max: | 1.007 | at alpha= | 9.5 | deg
JavaFoil+Calcfoil stall+Eppler ext transition |  |  |  | L/D Max: | 53.734 | at alpha= | 6 | deg
Re: | 250000 |  |  | Cd Min: | 0.01019 | at alpha= | 0.5 | deg
Mach: | 0 |  |  | Cl=0 at alpha= | 0 | deg
|  |  |  | @ Cl=0.1, Cd= | 0.010277
|  |  |  | @ Cl=0.4, Cd= | 0.011359
|  |  |  | @ Cl=0.6, Cd= | 0.012836
alpha (deg) | Cl | Cd | Cm | Cl/Cd
-15 | -0.989 | 0.12512 | 0.005 | -7.908
-14.5 | -0.993 | 0.11811 | 0.005 | -8.409
-14 | -0.993 | 0.11078 | 0.005 | -8.968
-13.5 | -0.991 | 0.10381 | 0.005 | -9.547
-13 | -0.985 | 0.09758 | 0.004 | -10.095
-12.5 | -0.975 | 0.0912 | 0.004 | -10.688
-12 | -0.961 | 0.0851 | 0.004 | -11.298
-11.5 | -0.947 | 0.07867 | 0.005 | -12.034
-11 | -0.933 | 0.07115 | 0.005 | -13.108
-10.5 | -0.942 | 0.05413 | 0.006 | -17.406
-10 | -1.007 | 0.02678 | 0.007 | -37.618
-9.5 | -1.007 | 0.02119 | 0.007 | -47.528
-9 | -0.981 | 0.01927 | 0.006 | -50.898
-8.5 | -0.944 | 0.01808 | 0.006 | -52.234
-8 | -0.902 | 0.0171 | 0.006 | -52.729
-7.5 | -0.856 | 0.01637 | 0.005 | -52.274
-7 | -0.807 | 0.01563 | 0.005 | -51.654
-6.5 | -0.756 | 0.01494 | 0.005 | -50.617
-6 | -0.703 | 0.01306 | 0.004 | -53.79
-5.5 | -0.648 | 0.01297 | 0.004 | -49.941
-5 | -0.592 | 0.01278 | 0.004 | -46.311
-4.5 | -0.535 | 0.01253 | 0.003 | -42.686
-4 | -0.477 | 0.0122 | 0.003 | -39.079
-3.5 | -0.418 | 0.01146 | 0.003 | -36.495
-3 | -0.359 | 0.01087 | 0.002 | -33.056
-2.5 | -0.3 | 0.01122 | 0.002 | -26.723
-2 | -0.24 | 0.01084 | 0.001 | -22.154
-1.5 | -0.18 | 0.01057 | 0.001 | -17.059
-1 | -0.12 | 0.01032 | 0.001 | -11.657
-0.5 | -0.06 | 0.01021 | 0 | -5.895
0 | 0 | 0.01021 | 0 | 0
0.5 | 0.06 | 0.01019 | 0 | 5.902
1 | 0.12 | 0.01032 | -0.001 | 11.656
1.5 | 0.18 | 0.01057 | -0.001 | 17.058
2 | 0.24 | 0.01084 | -0.001 | 22.156
2.5 | 0.3 | 0.01125 | -0.002 | 26.657
3 | 0.359 | 0.01113 | -0.002 | 32.269
3.5 | 0.418 | 0.01146 | -0.003 | 36.492
4 | 0.477 | 0.0122 | -0.003 | 39.08
4.5 | 0.535 | 0.01254 | -0.003 | 42.654
5 | 0.592 | 0.01281 | -0.004 | 46.207
5.5 | 0.648 | 0.01299 | -0.004 | 49.878
6 | 0.703 | 0.01308 | -0.004 | 53.734
6.5 | 0.756 | 0.01493 | -0.005 | 50.642
7 | 0.807 | 0.01562 | -0.005 | 51.678
7.5 | 0.856 | 0.01638 | -0.005 | 52.269
8 | 0.902 | 0.01711 | -0.006 | 52.716
8.5 | 0.944 | 0.01808 | -0.006 | 52.235
9 | 0.981 | 0.01927 | -0.006 | 50.899
9.5 | 1.007 | 0.02119 | -0.007 | 47.529
10 | 1.007 | 0.02677 | -0.007 | 37.629
10.5 | 0.942 | 0.05412 | -0.006 | 17.412
11 | 0.933 | 0.07115 | -0.005 | 13.108
11.5 | 0.947 | 0.07867 | -0.005 | 12.034
12 | 0.961 | 0.0851 | -0.004 | 11.298
12.5 | 0.975 | 0.0912 | -0.004 | 10.688
13 | 0.985 | 0.09758 | -0.004 | 10.095
13.5 | 0.991 | 0.10381 | -0.005 | 9.547
14 | 0.993 | 0.11078 | -0.005 | 8.968
14.5 | 0.993 | 0.11811 | -0.005 | 8.409

## 18. Re 250k Mach 0.00 (2)
BIGFOIL.COM POLAR EXPORT
NACA0012
NACA0012 |  |  |  | Cl Max: | 1.0778 | at alpha= | 13 | deg
XFOIL ncrit=9 |  |  |  | L/D Max: | 52.3832 | at alpha= | 5 | deg
Re: | 250000 |  |  | Cd Min: | 0.20453 | at alpha= | 18 | deg
Mach: | 0 |  |  | Cl=0 at alpha= | 0 | deg
|  |  |  | @ Cl=0.1, Cd= | 0.0088674
|  |  |  | @ Cl=0.4, Cd= | 0.010541
|  |  |  | @ Cl=0.6, Cd= | 0.011693
alpha (deg) | Cl | Cd | Cm | Cl/Cd
-17.5 | -0.6866 | 0.19622 | 0.0211 | -3.4991
-17 | -0.6769 | 0.18753 | 0.0176 | -3.6096
-16.5 | -0.6533 | 0.18253 | 0.0173 | -3.5791
-16 | -0.6622 | 0.17302 | 0.0092 | -3.8273
-15.5 | -0.6476 | 0.16525 | 0.008 | -3.9189
-15 | -0.9502 | 0.07766 | -0.0422 | -12.2354
-14.5 | -1.0013 | 0.06462 | -0.0495 | -15.4952
-14 | -1.0446 | 0.05526 | -0.0522 | -18.9034
-13.5 | -1.0751 | 0.04769 | -0.0508 | -22.5435
-13 | -1.0768 | 0.04284 | -0.0481 | -25.1354
-12.5 | -1.077 | 0.03928 | -0.0437 | -27.4185
-12 | -1.0736 | 0.03649 | -0.0382 | -29.4218
-11.5 | -1.0693 | 0.03366 | -0.0317 | -31.7677
-11 | -1.0463 | 0.03018 | -0.028 | -34.6687
-10.5 | -1.0189 | 0.02811 | -0.0242 | -36.2469
-10 | -0.9914 | 0.02641 | -0.0198 | -37.5388
-9.5 | -0.9591 | 0.02396 | -0.0166 | -40.0292
-9 | -0.9265 | 0.0225 | -0.0127 | -41.1778
-8.5 | -0.8957 | 0.02067 | -0.0088 | -43.3333
-8 | -0.8653 | 0.01909 | -0.0044 | -45.3274
-7.5 | -0.8336 | 0.01786 | -0.0001 | -46.6741
-7 | -0.8025 | 0.01668 | 0.0043 | -48.1115
-6.5 | -0.7717 | 0.01554 | 0.0087 | -49.6589
-6 | -0.7392 | 0.01456 | 0.0129 | -50.7692
-5.5 | -0.7065 | 0.01363 | 0.0169 | -51.8342
-5 | -0.6727 | 0.01284 | 0.0207 | -52.391
-4.5 | -0.6384 | 0.0122 | 0.0243 | -52.3279
-4 | -0.5982 | 0.01167 | 0.0267 | -51.2596
-3.5 | -0.5208 | 0.01125 | 0.0217 | -46.2933
-3 | -0.4448 | 0.01082 | 0.0173 | -41.1091
-2.5 | -0.3703 | 0.01036 | 0.0135 | -35.7432
-2 | -0.2959 | 0.00989 | 0.0102 | -29.9191
-1.5 | -0.2181 | 0.00944 | 0.0064 | -23.1038
-1 | -0.141 | 0.00903 | 0.0032 | -15.6146
-0.5 | -0.0704 | 0.00875 | 0.0015 | -8.0457
0 | 0 | 0.00865 | 0 | 0
0.5 | 0.0704 | 0.00875 | -0.0015 | 8.0457
1 | 0.141 | 0.00903 | -0.0032 | 15.6146
1.5 | 0.2181 | 0.00944 | -0.0064 | 23.1038
2 | 0.296 | 0.00989 | -0.0102 | 29.9292
2.5 | 0.3701 | 0.01036 | -0.0135 | 35.7239
3 | 0.4446 | 0.01081 | -0.0172 | 41.1286
3.5 | 0.5209 | 0.01124 | -0.0217 | 46.3434
4 | 0.5982 | 0.01167 | -0.0267 | 51.2596
4.5 | 0.6384 | 0.01219 | -0.0243 | 52.3708
5 | 0.6726 | 0.01284 | -0.0207 | 52.3832
5.5 | 0.7064 | 0.01363 | -0.0169 | 51.8269
6 | 0.7391 | 0.01456 | -0.0129 | 50.7624
6.5 | 0.7716 | 0.01554 | -0.0087 | 49.6525
7 | 0.8025 | 0.01667 | -0.0043 | 48.1404
7.5 | 0.8337 | 0.01785 | 0.0001 | 46.7059
8 | 0.8652 | 0.0191 | 0.0044 | 45.2984
8.5 | 0.8957 | 0.02067 | 0.0088 | 43.3333
9 | 0.9266 | 0.02244 | 0.0127 | 41.2923
9.5 | 0.9591 | 0.02395 | 0.0166 | 40.0459
10 | 0.9916 | 0.02628 | 0.0198 | 37.7321
10.5 | 1.0191 | 0.02813 | 0.0241 | 36.2282
11 | 1.0465 | 0.03017 | 0.0279 | 34.6868
11.5 | 1.0699 | 0.03372 | 0.0316 | 31.7289
12 | 1.0741 | 0.03638 | 0.0381 | 29.5245
12.5 | 1.0764 | 0.03944 | 0.0438 | 27.2921
13 | 1.0778 | 0.04281 | 0.048 | 25.1764
13.5 | 1.0756 | 0.04802 | 0.0506 | 22.399
14 | 1.0441 | 0.05511 | 0.052 | 18.9457
14.5 | 1.0025 | 0.06452 | 0.0493 | 15.5378
15 | 0.9494 | 0.07792 | 0.0416 | 12.1843
15.5 | 0.6505 | 0.16505 | -0.0078 | 3.9412
16 | 0.6618 | 0.17338 | -0.0098 | 3.817
16.5 | 0.6548 | 0.18265 | -0.0175 | 3.585
17 | 0.6809 | 0.18748 | -0.0172 | 3.6319
17.5 | 0.676 | 0.19762 | -0.0245 | 3.4207
18 | 0.6877 | 0.20453 | -0.0284 | 3.3623

## 19. Re 250k Mach 0.10 (1)
BIGFOIL.COM POLAR EXPORT
NACA0012
NACA0012 |  |  |  | Cl Max: | 1.004 | at alpha= | 9.5 | deg
JavaFoil+Calcfoil stall+Eppler ext transition |  |  |  | L/D Max: | 53.686 | at alpha= | 6 | deg
Re: | 250000 |  |  | Cd Min: | 0.01023 | at alpha= | -0.5 | deg
Mach: | 0.1 |  |  | Cl=0 at alpha= | 0 | deg
|  |  |  | @ Cl=0.1, Cd= | 0.010316
|  |  |  | @ Cl=0.4, Cd= | 0.011415
|  |  |  | @ Cl=0.6, Cd= | 0.012896
alpha (deg) | Cl | Cd | Cm | Cl/Cd
-14.5 | -0.977 | 0.11971 | 0.005 | -8.162
-14 | -0.98 | 0.11193 | 0.005 | -8.76
-13.5 | -0.981 | 0.10512 | 0.004 | -9.329
-13 | -0.977 | 0.09866 | 0.004 | -9.902
-12.5 | -0.969 | 0.0922 | 0.004 | -10.505
-12 | -0.957 | 0.08604 | 0.004 | -11.121
-11.5 | -0.943 | 0.07982 | 0.004 | -11.808
-11 | -0.928 | 0.07306 | 0.005 | -12.7
-10.5 | -0.925 | 0.06068 | 0.005 | -15.251
-10 | -0.992 | 0.0299 | 0.007 | -33.188
-9.5 | -1.004 | 0.0218 | 0.007 | -46.069
-9 | -0.981 | 0.01956 | 0.006 | -50.182
-8.5 | -0.946 | 0.01827 | 0.006 | -51.775
-8 | -0.904 | 0.01726 | 0.006 | -52.418
-7.5 | -0.859 | 0.0165 | 0.005 | -52.061
-7 | -0.81 | 0.01573 | 0.005 | -51.502
-6.5 | -0.759 | 0.01502 | 0.005 | -50.531
-6 | -0.706 | 0.01314 | 0.004 | -53.692
-5.5 | -0.651 | 0.01304 | 0.004 | -49.892
-5 | -0.595 | 0.01285 | 0.004 | -46.26
-4.5 | -0.537 | 0.01262 | 0.003 | -42.586
-4 | -0.479 | 0.01168 | 0.003 | -41.038
-3.5 | -0.42 | 0.01153 | 0.003 | -36.466
-3 | -0.361 | 0.01093 | 0.002 | -33.039
-2.5 | -0.301 | 0.01125 | 0.002 | -26.782
-2 | -0.241 | 0.01092 | 0.001 | -22.102
-1.5 | -0.181 | 0.0106 | 0.001 | -17.098
-1 | -0.121 | 0.01039 | 0.001 | -11.635
-0.5 | -0.06 | 0.01023 | 0 | -5.909
0 | 0 | 0.01024 | 0 | 0
0.5 | 0.06 | 0.01027 | 0 | 5.888
1 | 0.121 | 0.01034 | -0.001 | 11.684
1.5 | 0.181 | 0.0106 | -0.001 | 17.099
2 | 0.241 | 0.01092 | -0.001 | 22.104
2.5 | 0.301 | 0.01134 | -0.002 | 26.583
3 | 0.361 | 0.01119 | -0.002 | 32.252
3.5 | 0.42 | 0.01153 | -0.003 | 36.458
4 | 0.479 | 0.01168 | -0.003 | 41.035
4.5 | 0.537 | 0.01263 | -0.003 | 42.553
5 | 0.595 | 0.01288 | -0.004 | 46.155
5.5 | 0.651 | 0.01306 | -0.004 | 49.829
6 | 0.706 | 0.01315 | -0.004 | 53.686
6.5 | 0.759 | 0.01502 | -0.005 | 50.552
7 | 0.81 | 0.01573 | -0.005 | 51.526
7.5 | 0.859 | 0.0165 | -0.005 | 52.056
8 | 0.904 | 0.01726 | -0.006 | 52.405
8.5 | 0.946 | 0.01827 | -0.006 | 51.775
9 | 0.981 | 0.01956 | -0.006 | 50.18
9.5 | 1.004 | 0.0218 | -0.007 | 46.07
10 | 0.992 | 0.02989 | -0.007 | 33.199
10.5 | 0.925 | 0.06068 | -0.005 | 15.252
11 | 0.927 | 0.07317 | -0.005 | 12.673
11.5 | 0.943 | 0.07982 | -0.004 | 11.809
12 | 0.957 | 0.08604 | -0.004 | 11.121
12.5 | 0.969 | 0.0922 | -0.004 | 10.505
13 | 0.977 | 0.09866 | -0.004 | 9.902
13.5 | 0.981 | 0.10512 | -0.004 | 9.329
14 | 0.98 | 0.11193 | -0.005 | 8.76
14.5 | 0.977 | 0.11971 | -0.005 | 8.162

## 20. Re 250k Mach 0.10 (2)
BIGFOIL.COM POLAR EXPORT
NACA0012
NACA0012 |  |  |  | Cl Max: | 1.0634 | at alpha= | 11.5 | deg
XFOIL ncrit=9 |  |  |  | L/D Max: | 52.2983 | at alpha= | 4.5 | deg
Re: | 250000 |  |  | Cd Min: | 0.18346 | at alpha= | 16.5 | deg
Mach: | 0.1 |  |  | Cl=0 at alpha= | 0 | deg
|  |  |  | @ Cl=0.1, Cd= | 0.0088711
|  |  |  | @ Cl=0.4, Cd= | 0.010581
|  |  |  | @ Cl=0.6, Cd= | 0.011765
alpha (deg) | Cl | Cd | Cm | Cl/Cd
-16.5 | -0.6534 | 0.18333 | 0.0177 | -3.5641
-16 | -0.6616 | 0.174 | 0.0096 | -3.8023
-15.5 | -0.6466 | 0.16619 | 0.0084 | -3.8907
-15 | -0.6273 | 0.16069 | 0.0075 | -3.9038
-14.5 | -0.9697 | 0.06926 | -0.0469 | -14.0009
-14 | -1.014 | 0.05828 | -0.0518 | -17.3988
-13.5 | -1.0445 | 0.05026 | -0.0524 | -20.7819
-13 | -1.0534 | 0.0451 | -0.0505 | -23.357
-12.5 | -1.0592 | 0.04094 | -0.0468 | -25.872
-12 | -1.0601 | 0.03773 | -0.0415 | -28.097
-11.5 | -1.0627 | 0.03466 | -0.0344 | -30.6607
-11 | -1.046 | 0.03102 | -0.0298 | -33.7202
-10.5 | -1.0192 | 0.02876 | -0.0259 | -35.4381
-10 | -0.9927 | 0.02682 | -0.0214 | -37.0134
-9.5 | -0.9614 | 0.02439 | -0.0179 | -39.4178
-9 | -0.9292 | 0.02285 | -0.0139 | -40.6652
-8.5 | -0.8984 | 0.02096 | -0.0098 | -42.8626
-8 | -0.8676 | 0.01936 | -0.0054 | -44.814
-7.5 | -0.8346 | 0.01826 | -0.0012 | -45.7065
-7 | -0.8037 | 0.01701 | 0.0033 | -47.2487
-6.5 | -0.7744 | 0.01572 | 0.0081 | -49.2621
-6 | -0.7417 | 0.01475 | 0.0123 | -50.2847
-5.5 | -0.7096 | 0.01376 | 0.0166 | -51.5698
-5 | -0.6759 | 0.01295 | 0.0204 | -52.1931
-4.5 | -0.6417 | 0.01228 | 0.0242 | -52.2557
-4 | -0.5997 | 0.01176 | 0.0262 | -50.9949
-3.5 | -0.5217 | 0.01132 | 0.0212 | -46.0866
-3 | -0.4452 | 0.01087 | 0.0168 | -40.9568
-2.5 | -0.3704 | 0.01039 | 0.0131 | -35.6497
-2 | -0.2957 | 0.00992 | 0.0097 | -29.8085
-1.5 | -0.2181 | 0.00945 | 0.0061 | -23.0794
-1 | -0.1418 | 0.00904 | 0.0031 | -15.6858
-0.5 | -0.0701 | 0.00875 | 0.0013 | -8.0114
0 | 0 | 0.00866 | 0 | 0
0.5 | 0.0701 | 0.00875 | -0.0013 | 8.0114
1 | 0.1417 | 0.00904 | -0.0031 | 15.6748
1.5 | 0.2181 | 0.00945 | -0.0061 | 23.0794
2 | 0.2957 | 0.00992 | -0.0097 | 29.8085
2.5 | 0.3702 | 0.01039 | -0.013 | 35.6304
3 | 0.445 | 0.01087 | -0.0167 | 40.9384
3.5 | 0.5218 | 0.01131 | -0.0212 | 46.1362
4 | 0.5996 | 0.01176 | -0.0262 | 50.9864
4.5 | 0.6417 | 0.01227 | -0.0242 | 52.2983
5 | 0.6758 | 0.01294 | -0.0204 | 52.2257
5.5 | 0.7095 | 0.01376 | -0.0165 | 51.5625
6 | 0.7416 | 0.01475 | -0.0123 | 50.278
6.5 | 0.7743 | 0.01572 | -0.0081 | 49.2557
7 | 0.8037 | 0.01702 | -0.0033 | 47.2209
7.5 | 0.8347 | 0.01824 | 0.0012 | 45.7621
8 | 0.8676 | 0.01937 | 0.0054 | 44.7909
8.5 | 0.8985 | 0.02096 | 0.0098 | 42.8674
9 | 0.9292 | 0.02284 | 0.0139 | 40.683
9.5 | 0.9615 | 0.02438 | 0.0179 | 39.4381
10 | 0.9932 | 0.02692 | 0.0213 | 36.8945
10.5 | 1.0194 | 0.02877 | 0.0259 | 35.4327
11 | 1.0462 | 0.03102 | 0.0297 | 33.7266
11.5 | 1.0634 | 0.03472 | 0.0343 | 30.6279
12 | 1.0608 | 0.03762 | 0.0415 | 28.1978
12.5 | 1.058 | 0.04114 | 0.0468 | 25.7171
13 | 1.0546 | 0.04505 | 0.0504 | 23.4095
13.5 | 1.0478 | 0.05024 | 0.0523 | 20.8559
14 | 1.0165 | 0.05828 | 0.0518 | 17.4417
14.5 | 0.9721 | 0.06912 | 0.0469 | 14.0639
15 | 0.6284 | 0.16084 | -0.0077 | 3.907
15.5 | 0.6495 | 0.16601 | -0.0082 | 3.9124
16 | 0.661 | 0.17437 | -0.0103 | 3.7908
16.5 | 0.6548 | 0.18346 | -0.0178 | 3.5692

## 21. Re 250k Mach 0.25 (1)
BIGFOIL.COM POLAR EXPORT
NACA0012
NACA0012 |  |  |  | Cl Max: | 0.973 | at alpha= | 9 | deg
JavaFoil+Calcfoil stall+Eppler ext transition |  |  |  | L/D Max: | 51.708 | at alpha= | 5.5 | deg
Re: | 250000 |  |  | Cd Min: | 0.01043 | at alpha= | 0 | deg
Mach: | 0.25 |  |  | Cl=0 at alpha= | 0 | deg
|  |  |  | @ Cl=0.1, Cd= | 0.010563
|  |  |  | @ Cl=0.4, Cd= | 0.01154
|  |  |  | @ Cl=0.6, Cd= | 0.012688
alpha (deg) | Cl | Cd | Cm | Cl/Cd
-14 | -0.868 | 0.1239 | 0.004 | -7.002
-13.5 | -0.89 | 0.11546 | 0.004 | -7.706
-13 | -0.906 | 0.10709 | 0.004 | -8.459
-12.5 | -0.914 | 0.09929 | 0.004 | -9.207
-12 | -0.916 | 0.09194 | 0.004 | -9.96
-11.5 | -0.912 | 0.08553 | 0.004 | -10.665
-11 | -0.904 | 0.07917 | 0.004 | -11.422
-10.5 | -0.893 | 0.07276 | 0.004 | -12.271
-10 | -0.882 | 0.06482 | 0.005 | -13.612
-9.5 | -0.942 | 0.03445 | 0.006 | -27.349
-9 | -0.974 | 0.02206 | 0.006 | -44.154
-8.5 | -0.953 | 0.01956 | 0.006 | -48.689
-8 | -0.916 | 0.01819 | 0.006 | -50.381
-7.5 | -0.874 | 0.01715 | 0.006 | -50.952
-7 | -0.827 | 0.01635 | 0.005 | -50.558
-6.5 | -0.776 | 0.01556 | 0.005 | -49.866
-6 | -0.722 | 0.01483 | 0.005 | -48.707
-5.5 | -0.667 | 0.01291 | 0.004 | -51.652
-5 | -0.61 | 0.01272 | 0.004 | -47.947
-4.5 | -0.551 | 0.0125 | 0.003 | -44.117
-4 | -0.492 | 0.01208 | 0.003 | -40.725
-3.5 | -0.432 | 0.01188 | 0.003 | -36.335
-3 | -0.371 | 0.01122 | 0.002 | -33.035
-2.5 | -0.31 | 0.01101 | 0.002 | -28.101
-2 | -0.248 | 0.01117 | 0.002 | -22.199
-1.5 | -0.186 | 0.01088 | 0.001 | -17.111
-1 | -0.124 | 0.01061 | 0.001 | -11.701
-0.5 | -0.062 | 0.0105 | 0 | -5.918
0 | 0 | 0.01043 | 0 | 0
0.5 | 0.062 | 0.01049 | 0 | 5.92
1 | 0.124 | 0.01061 | -0.001 | 11.701
1.5 | 0.186 | 0.01083 | -0.001 | 17.185
2 | 0.248 | 0.01117 | -0.002 | 22.2
2.5 | 0.31 | 0.01104 | -0.002 | 28.034
3 | 0.371 | 0.01125 | -0.002 | 32.972
3.5 | 0.432 | 0.01186 | -0.003 | 36.385
4 | 0.492 | 0.01208 | -0.003 | 40.726
4.5 | 0.551 | 0.01253 | -0.003 | 43.995
5 | 0.61 | 0.01272 | -0.004 | 47.936
5.5 | 0.667 | 0.0129 | -0.004 | 51.708
6 | 0.722 | 0.01482 | -0.005 | 48.724
6.5 | 0.776 | 0.01556 | -0.005 | 49.863
7 | 0.827 | 0.01635 | -0.005 | 50.536
7.5 | 0.874 | 0.01715 | -0.006 | 50.951
8 | 0.916 | 0.0182 | -0.006 | 50.34
8.5 | 0.952 | 0.01959 | -0.006 | 48.611
9 | 0.973 | 0.02215 | -0.006 | 43.947
9.5 | 0.938 | 0.03551 | -0.006 | 26.409
10 | 0.883 | 0.06458 | -0.005 | 13.673
10.5 | 0.892 | 0.07289 | -0.004 | 12.241
11 | 0.904 | 0.07921 | -0.004 | 11.414
11.5 | 0.913 | 0.08527 | -0.004 | 10.703
12 | 0.916 | 0.09201 | -0.004 | 9.956
12.5 | 0.914 | 0.09905 | -0.004 | 9.23
13 | 0.906 | 0.10688 | -0.004 | 8.476
13.5 | 0.89 | 0.11517 | -0.004 | 7.726
14 | 0.868 | 0.12481 | -0.004 | 6.951

## 22. Re 250k Mach 0.25 (2)
BIGFOIL.COM POLAR EXPORT
NACA0012
NACA0012 |  |  |  | Cl Max: | 1.0118 | at alpha= | 11 | deg
XFOIL ncrit=9 |  |  |  | L/D Max: | 51.3172 | at alpha= | 4.5 | deg
Re: | 250000 |  |  | Cd Min: | 0.1791 | at alpha= | 16 | deg
Mach: | 0.25 |  |  | Cl=0 at alpha= | 0 | deg
|  |  |  | @ Cl=0.1, Cd= | 0.0089287
|  |  |  | @ Cl=0.4, Cd= | 0.010788
|  |  |  | @ Cl=0.6, Cd= | 0.012147
alpha (deg) | Cl | Cd | Cm | Cl/Cd
-16 | -0.6613 | 0.17884 | 0.0114 | -3.6977
-15.5 | -0.6421 | 0.17105 | 0.0105 | -3.7539
-15 | -0.6231 | 0.1651 | 0.0093 | -3.7741
-14.5 | -0.6405 | 0.15365 | -0.0004 | -4.1686
-14 | -0.6587 | 0.13273 | -0.0067 | -4.9627
-13.5 | -0.8183 | 0.08508 | -0.0333 | -9.618
-13 | -0.8793 | 0.06758 | -0.0455 | -13.0112
-12.5 | -0.9264 | 0.05538 | -0.0521 | -16.7281
-12 | -0.9638 | 0.04697 | -0.0534 | -20.5195
-11.5 | -0.9934 | 0.04096 | -0.0498 | -24.2529
-11 | -1.0113 | 0.03631 | -0.0431 | -27.8518
-10.5 | -1.0038 | 0.03292 | -0.0371 | -30.4921
-10 | -0.9901 | 0.03012 | -0.0311 | -32.8718
-9.5 | -0.9703 | 0.02721 | -0.0254 | -35.6597
-9 | -0.9409 | 0.02493 | -0.0209 | -37.7417
-8.5 | -0.9109 | 0.02279 | -0.016 | -39.9693
-8 | -0.8798 | 0.02108 | -0.0112 | -41.7362
-7.5 | -0.85 | 0.01939 | -0.006 | -43.837
-7 | -0.8201 | 0.01792 | -0.0008 | -45.7645
-6.5 | -0.7896 | 0.01666 | 0.0044 | -47.395
-6 | -0.7577 | 0.01557 | 0.0094 | -48.6641
-5.5 | -0.7259 | 0.01451 | 0.0143 | -50.0276
-5 | -0.6927 | 0.01359 | 0.0188 | -50.9713
-4.5 | -0.6585 | 0.01283 | 0.0229 | -51.325
-4 | -0.6078 | 0.0122 | 0.0237 | -49.8197
-3.5 | -0.527 | 0.01165 | 0.0186 | -45.2361
-3 | -0.4476 | 0.01112 | 0.0142 | -40.2518
-2.5 | -0.3698 | 0.01059 | 0.0104 | -34.9197
-2 | -0.2927 | 0.01005 | 0.0071 | -29.1244
-1.5 | -0.214 | 0.00955 | 0.0038 | -22.4084
-1 | -0.1384 | 0.0091 | 0.0015 | -15.2088
-0.5 | -0.0691 | 0.00879 | 0.0006 | -7.8612
0 | 0 | 0.00868 | 0 | 0
0.5 | 0.069 | 0.00879 | -0.0006 | 7.8498
1 | 0.1383 | 0.0091 | -0.0014 | 15.1978
1.5 | 0.214 | 0.00955 | -0.0038 | 22.4084
2 | 0.2927 | 0.01006 | -0.0071 | 29.0954
2.5 | 0.3695 | 0.01058 | -0.0104 | 34.9244
3 | 0.4473 | 0.01111 | -0.0142 | 40.261
3.5 | 0.527 | 0.01165 | -0.0187 | 45.2361
4 | 0.6078 | 0.0122 | -0.0237 | 49.8197
4.5 | 0.6584 | 0.01283 | -0.0229 | 51.3172
5 | 0.6926 | 0.01359 | -0.0187 | 50.9639
5.5 | 0.7258 | 0.01451 | -0.0143 | 50.0207
6 | 0.7577 | 0.01557 | -0.0094 | 48.6641
6.5 | 0.7896 | 0.01666 | -0.0044 | 47.395
7 | 0.8201 | 0.01792 | 0.0008 | 45.7645
7.5 | 0.85 | 0.01939 | 0.006 | 43.837
8 | 0.8798 | 0.0211 | 0.0112 | 41.6967
8.5 | 0.911 | 0.02277 | 0.016 | 40.0088
9 | 0.941 | 0.02493 | 0.0208 | 37.7457
9.5 | 0.9703 | 0.02723 | 0.0254 | 35.6335
10 | 0.9906 | 0.03025 | 0.031 | 32.7471
10.5 | 1.004 | 0.03294 | 0.0371 | 30.4797
11 | 1.0118 | 0.03638 | 0.043 | 27.812
11.5 | 0.9946 | 0.041 | 0.0497 | 24.2585
12 | 0.9644 | 0.04691 | 0.0533 | 20.5585
12.5 | 0.9273 | 0.05544 | 0.0521 | 16.7262
13 | 0.8787 | 0.06782 | 0.0451 | 12.9564
13.5 | 0.8154 | 0.0859 | 0.0324 | 9.4924
14.5 | 0.6406 | 0.15389 | -0.0001 | 4.1627
15 | 0.6242 | 0.16526 | -0.0095 | 3.7771
15.5 | 0.6449 | 0.17098 | -0.0104 | 3.7718
16 | 0.661 | 0.1791 | -0.012 | 3.6907

## 23. Re 250k Mach 0.50 (1)
BIGFOIL.COM POLAR EXPORT
NACA0012
NACA0012 |  |  |  | Cl Max: | 1.081 | at alpha= | 20 | deg
JavaFoil+Calcfoil stall+Eppler ext transition |  |  |  | L/D Max: | 45.45 | at alpha= | 6 | deg
Re: | 250000 |  |  | Cd Min: | 0.01066 | at alpha= | 0 | deg
Mach: | 0.5 |  |  | Cl=0 at alpha= | 0 | deg
|  |  |  | @ Cl=0.1, Cd= | 0.010959
|  |  |  | @ Cl=0.4, Cd= | 0.011437
|  |  |  | @ Cl=0.6, Cd= | 0.15761
alpha (deg) | Cl | Cd | Cm | Cl/Cd
-20 | -1.081 | 0.2872 | 0.009 | -3.763
-19.5 | -1.055 | 0.28154 | 0.009 | -3.747
-19 | -1.029 | 0.27832 | 0.009 | -3.697
-18.5 | -1.001 | 0.2639 | 0.008 | -3.794
-18 | -0.975 | 0.259 | 0.008 | -3.765
-17.5 | -0.947 | 0.24556 | 0.008 | -3.858
-17 | -0.921 | 0.24459 | 0.008 | -3.766
-16.5 | -0.894 | 0.23091 | 0.007 | -3.87
-16 | -0.867 | 0.22524 | 0.007 | -3.851
-15.5 | -0.84 | 0.21972 | 0.007 | -3.822
-15 | -0.813 | 0.2225 | 0.007 | -3.655
-14.5 | -0.786 | 0.20542 | 0.006 | -3.825
-14 | -0.759 | 0.20002 | 0.006 | -3.796
-13.5 | -0.732 | 0.19055 | 0.006 | -3.84
-13 | -0.705 | 0.18612 | 0.005 | -3.789
-12.5 | -0.678 | 0.18051 | 0.005 | -3.755
-12 | -0.651 | 0.17646 | 0.005 | -3.69
-11.5 | -0.624 | 0.16083 | 0.004 | -3.878
-11 | -0.596 | 0.15646 | 0.004 | -3.812
-10.5 | -0.57 | 0.15349 | 0.004 | -3.711
-10 | -0.542 | 0.14124 | 0.004 | -3.84
-9.5 | -0.515 | 0.12482 | 0.003 | -4.127
-9 | -0.488 | 0.11489 | 0.003 | -4.247
-8.5 | -0.69 | 0.0716 | 0.003 | -9.634
-8 | -0.738 | 0.06178 | 0.003 | -11.947
-7.5 | -0.747 | 0.05287 | 0.004 | -14.129
-7 | -0.858 | 0.02088 | 0.006 | -41.111
-6.5 | -0.83 | 0.01866 | 0.005 | -44.484
-6 | -0.784 | 0.01725 | 0.005 | -45.467
-5.5 | -0.731 | 0.01627 | 0.005 | -44.934
-5 | -0.672 | 0.01526 | 0.004 | -44.055
-4.5 | -0.61 | 0.01431 | 0.004 | -42.646
-4 | -0.546 | 0.012 | 0.003 | -45.511
-3.5 | -0.48 | 0.01171 | 0.003 | -41.018
-3 | -0.413 | 0.01146 | 0.003 | -36.041
-2.5 | -0.345 | 0.01139 | 0.002 | -30.294
-2 | -0.277 | 0.01092 | 0.002 | -25.346
-1.5 | -0.208 | 0.01114 | 0.001 | -18.657
-1 | -0.139 | 0.01089 | 0.001 | -12.731
-0.5 | -0.069 | 0.01069 | 0 | -6.488
0 | 0 | 0.01066 | 0 | 0
0.5 | 0.069 | 0.01072 | 0 | 6.475
1 | 0.139 | 0.01126 | -0.001 | 12.31
1.5 | 0.208 | 0.01111 | -0.001 | 18.709
2 | 0.277 | 0.01092 | -0.002 | 25.335
2.5 | 0.345 | 0.01138 | -0.002 | 30.333
3 | 0.413 | 0.01145 | -0.003 | 36.089
3.5 | 0.48 | 0.01171 | -0.003 | 41.001
4 | 0.546 | 0.01202 | -0.003 | 45.437
4.5 | 0.61 | 0.01432 | -0.004 | 42.623
5 | 0.672 | 0.01528 | -0.004 | 43.993
5.5 | 0.731 | 0.01627 | -0.005 | 44.93
6 | 0.784 | 0.01726 | -0.005 | 45.45
6.5 | 0.83 | 0.01867 | -0.005 | 44.445
7 | 0.858 | 0.02092 | -0.006 | 41.012
7.5 | 0.745 | 0.0534 | -0.004 | 13.958
8 | 0.738 | 0.06194 | -0.003 | 11.916
8.5 | 0.69 | 0.07184 | -0.003 | 9.601
9 | 0.488 | 0.11221 | -0.003 | 4.349
9.5 | 0.515 | 0.12482 | -0.003 | 4.128
10 | 0.542 | 0.14124 | -0.004 | 3.84
10.5 | 0.57 | 0.15204 | -0.004 | 3.747
11 | 0.596 | 0.15573 | -0.004 | 3.83
11.5 | 0.624 | 0.16892 | -0.004 | 3.692
12 | 0.651 | 0.17792 | -0.005 | 3.66
12.5 | 0.678 | 0.18091 | -0.005 | 3.746
13 | 0.705 | 0.18818 | -0.005 | 3.748
13.5 | 0.732 | 0.1914 | -0.006 | 3.823
14 | 0.759 | 0.19977 | -0.006 | 3.801
14.5 | 0.786 | 0.20545 | -0.006 | 3.825
15 | 0.813 | 0.22226 | -0.007 | 3.659
15.5 | 0.84 | 0.22064 | -0.007 | 3.806
16 | 0.867 | 0.22529 | -0.007 | 3.85
16.5 | 0.894 | 0.2309 | -0.007 | 3.87
17 | 0.921 | 0.24471 | -0.008 | 3.764
17.5 | 0.947 | 0.25845 | -0.008 | 3.666
18 | 0.975 | 0.25973 | -0.008 | 3.754
18.5 | 1.001 | 0.2642 | -0.008 | 3.789
19 | 1.029 | 0.27672 | -0.009 | 3.719
19.5 | 1.055 | 0.28158 | -0.009 | 3.746
20 | 1.081 | 0.2863 | -0.009 | 3.775

## 24. Re 250k Mach 0.50 (2)
BIGFOIL.COM POLAR EXPORT
NACA0012
NACA0012 |  |  |  | Cl Max: | 0.8666 | at alpha= | 7.5 | deg
XFOIL ncrit=9 |  |  |  | L/D Max: | 47.0006 | at alpha= | 4.5 | deg
Re: | 250000 |  |  | Cd Min: | 0.13306 | at alpha= | 12.5 | deg
Mach: | 0.5 |  |  | Cl=0 at alpha= | 0 | deg
|  |  |  | @ Cl=0.1, Cd= | 0.0093641
|  |  |  | @ Cl=0.4, Cd= | 0.011606
|  |  |  | @ Cl=0.6, Cd= | 0.13306
alpha (deg) | Cl | Cd | Cm | Cl/Cd
-12.5 | -0.59 | 0.133 | -0.0066 | -4.4361
-12 | -0.592 | 0.12219 | -0.0114 | -4.8449
-11.5 | -0.6019 | 0.11037 | -0.0168 | -5.4535
-11 | -0.6251 | 0.09673 | -0.0236 | -6.4623
-10.5 | -0.6747 | 0.0788 | -0.034 | -8.5622
-10 | -0.7313 | 0.06183 | -0.046 | -11.8276
-9.5 | -0.7776 | 0.04918 | -0.0543 | -15.8113
-9 | -0.8154 | 0.0403 | -0.0566 | -20.2333
-8.5 | -0.8461 | 0.03409 | -0.0524 | -24.8196
-8 | -0.8603 | 0.03014 | -0.0439 | -28.5435
-7.5 | -0.8663 | 0.02696 | -0.0335 | -32.1328
-7 | -0.8559 | 0.0239 | -0.0244 | -35.8117
-6.5 | -0.8344 | 0.02159 | -0.0159 | -38.6475
-6 | -0.8113 | 0.01962 | -0.0074 | -41.3507
-5.5 | -0.7857 | 0.01798 | 0.0007 | -43.6986
-5 | -0.7577 | 0.01661 | 0.0084 | -45.6171
-4.5 | -0.7273 | 0.01546 | 0.0154 | -47.044
-4 | -0.6437 | 0.01413 | 0.0123 | -45.5556
-3 | -0.4642 | 0.01216 | 0.0041 | -38.1743
-2.5 | -0.375 | 0.01139 | 0.0006 | -32.9236
-2 | -0.2855 | 0.01066 | -0.0028 | -26.7824
-1.5 | -0.2085 | 0.01004 | -0.0035 | -20.7669
-1 | -0.1327 | 0.00952 | -0.0037 | -13.9391
-0.5 | -0.0657 | 0.0092 | -0.002 | -7.1413
0 | 0 | 0.00909 | 0 | 0
0.5 | 0.0656 | 0.0092 | 0.002 | 7.1304
1 | 0.1327 | 0.00952 | 0.0037 | 13.9391
1.5 | 0.2084 | 0.01004 | 0.0035 | 20.757
2 | 0.2853 | 0.01066 | 0.0029 | 26.7636
2.5 | 0.3749 | 0.01139 | -0.0005 | 32.9148
3 | 0.4643 | 0.01216 | -0.0041 | 38.1826
4 | 0.6437 | 0.01413 | -0.0123 | 45.5556
4.5 | 0.7271 | 0.01547 | -0.0154 | 47.0006
5 | 0.7575 | 0.01661 | -0.0084 | 45.6051
5.5 | 0.7856 | 0.01798 | -0.0007 | 43.693
6 | 0.8113 | 0.01962 | 0.0074 | 41.3507
6.5 | 0.8344 | 0.02159 | 0.0159 | 38.6475
7 | 0.856 | 0.0239 | 0.0244 | 35.8159
7.5 | 0.8666 | 0.02695 | 0.0335 | 32.1558
8 | 0.8604 | 0.03017 | 0.0439 | 28.5184
8.5 | 0.8466 | 0.03407 | 0.0523 | 24.8488
9 | 0.8169 | 0.04021 | 0.0565 | 20.3158
9.5 | 0.7774 | 0.04927 | 0.0542 | 15.7784
10 | 0.7323 | 0.06177 | 0.0459 | 11.8553
10.5 | 0.6754 | 0.07883 | 0.0338 | 8.5678
11 | 0.6253 | 0.09689 | 0.0234 | 6.4537
11.5 | 0.6029 | 0.1104 | 0.0167 | 5.4611
12 | 0.593 | 0.12222 | 0.0112 | 4.8519
12.5 | 0.5909 | 0.13306 | 0.0064 | 4.4409

## 25. Re 500k Mach 0.00 (1)
BIGFOIL.COM POLAR EXPORT
NACA0012
NACA0012 |  |  |  | Cl Max: | 1.081 | at alpha= | 11 | deg
JavaFoil+Calcfoil stall+Eppler ext transition |  |  |  | L/D Max: | 62.755 | at alpha= | 6.5 | deg
Re: | 500000 |  |  | Cd Min: | 0.00876 | at alpha= | 0 | deg
Mach: | 0 |  |  | Cl=0 at alpha= | 0 | deg
|  |  |  | @ Cl=0.1, Cd= | 0.0088933
|  |  |  | @ Cl=0.4, Cd= | 0.010028
|  |  |  | @ Cl=0.6, Cd= | 0.011451
alpha (deg) | Cl | Cd | Cm | Cl/Cd
-16 | -0.979 | 0.1289 | 0.006 | -7.596
-15.5 | -0.989 | 0.12127 | 0.006 | -8.154
-15 | -0.996 | 0.11374 | 0.006 | -8.758
-14.5 | -1.001 | 0.10643 | 0.006 | -9.41
-14 | -1.004 | 0.0988 | 0.006 | -10.165
-13.5 | -1.006 | 0.09066 | 0.006 | -11.1
-13 | -1.007 | 0.08185 | 0.006 | -12.305
-12.5 | -1.015 | 0.06862 | 0.006 | -14.788
-12 | -1.038 | 0.04963 | 0.007 | -20.924
-11.5 | -1.069 | 0.03264 | 0.007 | -32.75
-11 | -1.081 | 0.02426 | 0.007 | -44.565
-10.5 | -1.074 | 0.02059 | 0.007 | -52.158
-10 | -1.054 | 0.01855 | 0.007 | -56.807
-9.5 | -1.025 | 0.01729 | 0.007 | -59.278
-9 | -0.99 | 0.01627 | 0.006 | -60.833
-8.5 | -0.95 | 0.01542 | 0.006 | -61.579
-8 | -0.905 | 0.01465 | 0.006 | -61.817
-7.5 | -0.858 | 0.01396 | 0.005 | -61.504
-7 | -0.809 | 0.01333 | 0.005 | -60.69
-6.5 | -0.757 | 0.01207 | 0.005 | -62.742
-6 | -0.703 | 0.0122 | 0.004 | -57.681
-5.5 | -0.648 | 0.01159 | 0.004 | -55.965
-5 | -0.592 | 0.01142 | 0.004 | -51.865
-4.5 | -0.535 | 0.01101 | 0.003 | -48.614
-4 | -0.477 | 0.01008 | 0.003 | -47.322
-3.5 | -0.418 | 0.01021 | 0.003 | -40.966
-3 | -0.359 | 0.00961 | 0.002 | -37.407
-2.5 | -0.3 | 0.00924 | 0.002 | -32.447
-2 | -0.24 | 0.00894 | 0.001 | -26.879
-1.5 | -0.18 | 0.00912 | 0.001 | -19.77
-1 | -0.12 | 0.00898 | 0.001 | -13.399
-0.5 | -0.06 | 0.00885 | 0 | -6.799
0 | 0 | 0.00876 | 0 | 0
0.5 | 0.06 | 0.00882 | 0 | 6.822
1 | 0.12 | 0.00893 | -0.001 | 13.471
1.5 | 0.18 | 0.00912 | -0.001 | 19.769
2 | 0.24 | 0.00894 | -0.001 | 26.881
2.5 | 0.3 | 0.00924 | -0.002 | 32.444
3 | 0.359 | 0.00966 | -0.002 | 37.201
3.5 | 0.418 | 0.01019 | -0.003 | 41.053
4 | 0.477 | 0.01009 | -0.003 | 47.267
4.5 | 0.535 | 0.011 | -0.003 | 48.64
5 | 0.592 | 0.01143 | -0.004 | 51.823
5.5 | 0.648 | 0.01158 | -0.004 | 56.011
6 | 0.703 | 0.01219 | -0.004 | 57.717
6.5 | 0.757 | 0.01206 | -0.005 | 62.755
7 | 0.809 | 0.01332 | -0.005 | 60.723
7.5 | 0.858 | 0.01396 | -0.005 | 61.5
8 | 0.905 | 0.01465 | -0.006 | 61.812
8.5 | 0.95 | 0.01542 | -0.006 | 61.58
9 | 0.99 | 0.01627 | -0.006 | 60.835
9.5 | 1.025 | 0.01729 | -0.007 | 59.282
10 | 1.054 | 0.01863 | -0.007 | 56.572
10.5 | 1.074 | 0.02058 | -0.007 | 52.166
11 | 1.081 | 0.02427 | -0.007 | 44.555
11.5 | 1.069 | 0.03266 | -0.007 | 32.733
12 | 1.038 | 0.04961 | -0.007 | 20.933
12.5 | 1.015 | 0.06861 | -0.006 | 14.788
13 | 1.007 | 0.08185 | -0.006 | 12.305
13.5 | 1.006 | 0.09066 | -0.006 | 11.1
14 | 1.004 | 0.0988 | -0.006 | 10.165
14.5 | 1.001 | 0.10643 | -0.006 | 9.409
15 | 0.996 | 0.11374 | -0.006 | 8.758
15.5 | 0.989 | 0.12127 | -0.006 | 8.154
16 | 0.979 | 0.1289 | -0.006 | 7.596

## 26. Re 500k Mach 0.00 (2)
BIGFOIL.COM POLAR EXPORT
NACA0012
NACA0012 |  |  |  | Cl Max: | 1.1582 | at alpha= | 15 | deg
XFOIL ncrit=9 |  |  |  | L/D Max: | 63.1623 | at alpha= | 6 | deg
Re: | 500000 |  |  | Cd Min: | 0.22905 | at alpha= | 20 | deg
Mach: | 0 |  |  | Cl=0 at alpha= | 0 | deg
|  |  |  | @ Cl=0.1, Cd= | 0.0063374
|  |  |  | @ Cl=0.4, Cd= | 0.0084522
|  |  |  | @ Cl=0.6, Cd= | 0.010371
alpha (deg) | Cl | Cd | Cm | Cl/Cd
-20 | -0.7446 | 0.22842 | 0.0427 | -3.2598
-18 | -0.9991 | 0.11197 | -0.0165 | -8.9229
-17.5 | -1.0501 | 0.09415 | -0.0272 | -11.1535
-17 | -1.0905 | 0.07966 | -0.0357 | -13.6894
-16.5 | -1.1192 | 0.06826 | -0.0418 | -16.3961
-16 | -1.1432 | 0.05866 | -0.0456 | -19.4886
-15.5 | -1.1519 | 0.05156 | -0.0482 | -22.341
-15 | -1.1561 | 0.04543 | -0.0498 | -25.4479
-14.5 | -1.156 | 0.04035 | -0.0503 | -28.6493
-14 | -1.1528 | 0.0361 | -0.0494 | -31.9335
-13.5 | -1.1459 | 0.03268 | -0.0474 | -35.0643
-13 | -1.1403 | 0.02926 | -0.0439 | -38.9713
-12.5 | -1.1269 | 0.02698 | -0.04 | -41.768
-12 | -1.1105 | 0.02514 | -0.0355 | -44.1726
-11.5 | -1.0931 | 0.02361 | -0.0301 | -46.2982
-11 | -1.0821 | 0.02176 | -0.0233 | -49.7289
-10.5 | -1.056 | 0.02053 | -0.0187 | -51.4369
-10 | -1.0252 | 0.01952 | -0.0146 | -52.5205
-9.5 | -1.0019 | 0.01797 | -0.0093 | -55.754
-9 | -0.9683 | 0.01713 | -0.0053 | -56.5266
-8.5 | -0.9402 | 0.01593 | -0.0005 | -59.0207
-8 | -0.9083 | 0.01501 | 0.0039 | -60.513
-7.5 | -0.8737 | 0.01429 | 0.0078 | -61.1407
-7 | -0.8406 | 0.01347 | 0.012 | -62.4053
-6.5 | -0.8056 | 0.0128 | 0.0158 | -62.9375
-6 | -0.7629 | 0.01208 | 0.0179 | -63.154
-5.5 | -0.6905 | 0.01137 | 0.0139 | -60.73
-5 | -0.6214 | 0.01059 | 0.0106 | -58.678
-4.5 | -0.5516 | 0.00987 | 0.0073 | -55.8865
-4 | -0.4795 | 0.00919 | 0.0036 | -52.1763
-3.5 | -0.4123 | 0.00855 | 0.0011 | -48.2222
-3 | -0.3355 | 0.00793 | -0.0033 | -42.3077
-2.5 | -0.2715 | 0.0074 | -0.0048 | -36.6892
-2 | -0.2089 | 0.00695 | -0.0058 | -30.0576
-1.5 | -0.1544 | 0.0066 | -0.0049 | -23.3939
-1 | -0.101 | 0.00634 | -0.0037 | -15.9306
-0.5 | -0.0498 | 0.00619 | -0.002 | -8.0452
0 | 0 | 0.00614 | 0 | 0
0.5 | 0.0497 | 0.00619 | 0.002 | 8.0291
1 | 0.1009 | 0.00634 | 0.0038 | 15.9148
1.5 | 0.1544 | 0.0066 | 0.0049 | 23.3939
2 | 0.2087 | 0.00696 | 0.0058 | 29.9856
2.5 | 0.2715 | 0.00741 | 0.0048 | 36.6397
3 | 0.3356 | 0.00794 | 0.0033 | 42.267
3.5 | 0.4123 | 0.00855 | -0.0011 | 48.2222
4 | 0.4795 | 0.00919 | -0.0036 | 52.1763
4.5 | 0.5516 | 0.00987 | -0.0073 | 55.8865
5 | 0.6211 | 0.01059 | -0.0106 | 58.6497
5.5 | 0.6905 | 0.01138 | -0.0139 | 60.6766
6 | 0.763 | 0.01208 | -0.018 | 63.1623
6.5 | 0.8055 | 0.0128 | -0.0158 | 62.9297
7 | 0.8406 | 0.01347 | -0.012 | 62.4053
7.5 | 0.8736 | 0.0143 | -0.0078 | 61.0909
8 | 0.9083 | 0.015 | -0.0039 | 60.5533
8.5 | 0.9402 | 0.01593 | 0.0005 | 59.0207
9 | 0.9682 | 0.01714 | 0.0054 | 56.4877
9.5 | 1.0021 | 0.01795 | 0.0092 | 55.8273
10 | 1.0252 | 0.01952 | 0.0146 | 52.5205
10.5 | 1.0559 | 0.02055 | 0.0188 | 51.382
11 | 1.0824 | 0.02174 | 0.0233 | 49.7884
11.5 | 1.0929 | 0.02365 | 0.0301 | 46.2114
12 | 1.1112 | 0.02511 | 0.0354 | 44.2533
12.5 | 1.1273 | 0.02698 | 0.04 | 41.7828
13 | 1.1408 | 0.02924 | 0.0438 | 39.015
13.5 | 1.147 | 0.03258 | 0.0472 | 35.2056
14 | 1.1548 | 0.03595 | 0.0492 | 32.1224
14.5 | 1.1577 | 0.04027 | 0.0501 | 28.7484
15 | 1.1582 | 0.0453 | 0.0496 | 25.5673
15.5 | 1.1549 | 0.05132 | 0.048 | 22.5039
16 | 1.1459 | 0.05848 | 0.0454 | 19.5947
16.5 | 1.1212 | 0.06818 | 0.0416 | 16.4447
17 | 1.0901 | 0.08023 | 0.0346 | 13.5872
17.5 | 1.052 | 0.09443 | 0.0263 | 11.1405
18 | 1.0012 | 0.11191 | 0.0163 | 8.9465
18.5 | 0.7082 | 0.2074 | -0.0313 | 3.4147
19 | 0.7259 | 0.21225 | -0.0335 | 3.42
19.5 | 0.7428 | 0.2183 | -0.0353 | 3.4027
20 | 0.7462 | 0.22905 | -0.0431 | 3.2578

## 27. Re 500k Mach 0.10 (1)
BIGFOIL.COM POLAR EXPORT
NACA0012
NACA0012 |  |  |  | Cl Max: | 1.072 | at alpha= | 11 | deg
JavaFoil+Calcfoil stall+Eppler ext transition |  |  |  | L/D Max: | 62.585 | at alpha= | 6.5 | deg
Re: | 500000 |  |  | Cd Min: | 0.00878 | at alpha= | 0 | deg
Mach: | 0.1 |  |  | Cl=0 at alpha= | 0 | deg
|  |  |  | @ Cl=0.1, Cd= | 0.0089487
|  |  |  | @ Cl=0.4, Cd= | 0.010041
|  |  |  | @ Cl=0.6, Cd= | 0.011503
alpha (deg) | Cl | Cd | Cm | Cl/Cd
-16 | -0.953 | 0.13158 | 0.006 | -7.24
-15.5 | -0.966 | 0.1238 | 0.006 | -7.802
-15 | -0.976 | 0.11566 | 0.006 | -8.443
-14.5 | -0.984 | 0.10874 | 0.006 | -9.046
-14 | -0.989 | 0.10095 | 0.006 | -9.801
-13.5 | -0.993 | 0.09314 | 0.006 | -10.661
-13 | -0.994 | 0.08523 | 0.006 | -11.662
-12.5 | -0.998 | 0.07382 | 0.006 | -13.526
-12 | -1.017 | 0.05633 | 0.007 | -18.057
-11.5 | -1.052 | 0.0365 | 0.007 | -28.822
-11 | -1.071 | 0.02596 | 0.007 | -41.242
-10.5 | -1.069 | 0.02128 | 0.007 | -50.245
-10 | -1.052 | 0.01892 | 0.007 | -55.626
-9.5 | -1.025 | 0.01754 | 0.007 | -58.472
-9 | -0.992 | 0.01645 | 0.006 | -60.274
-8.5 | -0.952 | 0.01558 | 0.006 | -61.116
-8 | -0.908 | 0.01477 | 0.006 | -61.488
-7.5 | -0.861 | 0.01407 | 0.005 | -61.24
-7 | -0.812 | 0.01342 | 0.005 | -60.509
-6.5 | -0.76 | 0.01215 | 0.005 | -62.579
-6 | -0.707 | 0.01227 | 0.004 | -57.583
-5.5 | -0.651 | 0.01165 | 0.004 | -55.928
-5 | -0.595 | 0.01148 | 0.004 | -51.826
-4.5 | -0.538 | 0.01111 | 0.003 | -48.409
-4 | -0.479 | 0.01017 | 0.003 | -47.128
-3.5 | -0.421 | 0.01025 | 0.003 | -41.024
-3 | -0.361 | 0.00971 | 0.002 | -37.185
-2.5 | -0.301 | 0.00927 | 0.002 | -32.517
-2 | -0.241 | 0.00896 | 0.001 | -26.939
-1.5 | -0.181 | 0.00915 | 0.001 | -19.808
-1 | -0.121 | 0.00901 | 0.001 | -13.422
-0.5 | -0.06 | 0.00888 | 0 | -6.811
0 | 0 | 0.00878 | 0 | 0
0.5 | 0.06 | 0.00887 | 0 | 6.819
1 | 0.121 | 0.00899 | -0.001 | 13.45
1.5 | 0.181 | 0.00915 | -0.001 | 19.809
2 | 0.241 | 0.00896 | -0.001 | 26.941
2.5 | 0.301 | 0.00927 | -0.002 | 32.512
3 | 0.361 | 0.00969 | -0.002 | 37.264
3.5 | 0.421 | 0.01023 | -0.003 | 41.105
4 | 0.479 | 0.01017 | -0.003 | 47.159
4.5 | 0.538 | 0.0111 | -0.003 | 48.435
5 | 0.595 | 0.01149 | -0.004 | 51.783
5.5 | 0.651 | 0.01164 | -0.004 | 55.974
6 | 0.707 | 0.01226 | -0.004 | 57.619
6.5 | 0.76 | 0.01215 | -0.005 | 62.585
7 | 0.812 | 0.01341 | -0.005 | 60.562
7.5 | 0.861 | 0.01407 | -0.005 | 61.236
8 | 0.908 | 0.01477 | -0.006 | 61.483
8.5 | 0.952 | 0.01558 | -0.006 | 61.117
9 | 0.992 | 0.01646 | -0.006 | 60.251
9.5 | 1.025 | 0.01754 | -0.007 | 58.476
10 | 1.052 | 0.019 | -0.007 | 55.398
10.5 | 1.069 | 0.02128 | -0.007 | 50.252
11 | 1.072 | 0.02579 | -0.007 | 41.561
11.5 | 1.052 | 0.03651 | -0.007 | 28.811
12 | 1.017 | 0.05633 | -0.007 | 18.055
12.5 | 0.998 | 0.07382 | -0.006 | 13.527
13 | 0.994 | 0.08523 | -0.006 | 11.662
13.5 | 0.993 | 0.09314 | -0.006 | 10.661
14 | 0.989 | 0.10094 | -0.006 | 9.802
14.5 | 0.984 | 0.10874 | -0.006 | 9.046
15 | 0.976 | 0.11566 | -0.006 | 8.443
15.5 | 0.966 | 0.1238 | -0.006 | 7.802
16 | 0.953 | 0.13159 | -0.006 | 7.24

## 28. Re 500k Mach 0.10 (2)
BIGFOIL.COM POLAR EXPORT
NACA0012
NACA0012 |  |  |  | Cl Max: | 1.1423 | at alpha= | 14 | deg
XFOIL ncrit=9 |  |  |  | L/D Max: | 62.9215 | at alpha= | 6.5 | deg
Re: | 500000 |  |  | Cd Min: | 0.21316 | at alpha= | 19 | deg
Mach: | 0.1 |  |  | Cl=0 at alpha= | 0 | deg
|  |  |  | @ Cl=0.1, Cd= | 0.0063678
|  |  |  | @ Cl=0.4, Cd= | 0.0084817
|  |  |  | @ Cl=0.6, Cd= | 0.01041
alpha (deg) | Cl | Cd | Cm | Cl/Cd
-19 | -0.7266 | 0.21233 | 0.0332 | -3.422
-18.5 | -0.7074 | 0.208 | 0.0314 | -3.401
-17.5 | -1.0049 | 0.10474 | -0.0209 | -9.5942
-17 | -1.0519 | 0.08817 | -0.0308 | -11.9304
-16.5 | -1.0857 | 0.07529 | -0.038 | -14.4202
-16 | -1.1124 | 0.06461 | -0.0432 | -17.2171
-15.5 | -1.1265 | 0.05633 | -0.0469 | -19.9982
-15 | -1.1359 | 0.04914 | -0.0495 | -23.1156
-14.5 | -1.1396 | 0.04323 | -0.0509 | -26.3613
-14 | -1.1401 | 0.03826 | -0.0508 | -29.7987
-13.5 | -1.1367 | 0.03422 | -0.0492 | -33.2174
-13 | -1.1321 | 0.03061 | -0.0462 | -36.9846
-12.5 | -1.1217 | 0.02788 | -0.0425 | -40.2331
-12 | -1.1064 | 0.02586 | -0.038 | -42.7842
-11.5 | -1.0901 | 0.02412 | -0.0328 | -45.1949
-11 | -1.0792 | 0.02228 | -0.0259 | -48.4381
-10.5 | -1.0567 | 0.02092 | -0.0207 | -50.5115
-10 | -1.0277 | 0.01979 | -0.0162 | -51.9303
-9.5 | -1.0042 | 0.01824 | -0.0108 | -55.0548
-9 | -0.9718 | 0.01731 | -0.0065 | -56.141
-8.5 | -0.9435 | 0.01612 | -0.0016 | -58.5298
-8 | -0.9102 | 0.01529 | 0.0027 | -59.5291
-7.5 | -0.8779 | 0.0144 | 0.0071 | -60.9653
-7 | -0.8447 | 0.01357 | 0.0114 | -62.2476
-6.5 | -0.8098 | 0.01287 | 0.0154 | -62.9215
-6 | -0.7663 | 0.0122 | 0.0175 | -62.8115
-5.5 | -0.6936 | 0.01146 | 0.0135 | -60.5236
-5 | -0.6238 | 0.01066 | 0.0102 | -58.5178
-4.5 | -0.5537 | 0.00993 | 0.0069 | -55.7603
-4 | -0.4809 | 0.00923 | 0.0032 | -52.1018
-3.5 | -0.4133 | 0.00859 | 0.0007 | -48.1141
-3 | -0.3359 | 0.00796 | -0.0038 | -42.1985
-2.5 | -0.2716 | 0.00743 | -0.0052 | -36.5545
-2 | -0.2094 | 0.00697 | -0.006 | -30.043
-1.5 | -0.1545 | 0.00663 | -0.0051 | -23.3032
-1 | -0.1011 | 0.00637 | -0.0039 | -15.8713
-0.5 | -0.0497 | 0.00622 | -0.0021 | -7.9904
0 | 0 | 0.00617 | 0 | 0
1 | 0.1011 | 0.00637 | 0.0039 | 15.8713
1.5 | 0.1545 | 0.00662 | 0.0051 | 23.3384
2 | 0.2093 | 0.00698 | 0.006 | 29.9857
2.5 | 0.2716 | 0.00743 | 0.0052 | 36.5545
3 | 0.3359 | 0.00796 | 0.0037 | 42.1985
3.5 | 0.4133 | 0.00859 | -0.0007 | 48.1141
4 | 0.4809 | 0.00923 | -0.0032 | 52.1018
4.5 | 0.5538 | 0.00992 | -0.0069 | 55.8266
5 | 0.6235 | 0.01066 | -0.0101 | 58.4897
5.5 | 0.6936 | 0.01146 | -0.0135 | 60.5236
6 | 0.7663 | 0.0122 | -0.0175 | 62.8115
6.5 | 0.8098 | 0.01287 | -0.0153 | 62.9215
7 | 0.8447 | 0.01357 | -0.0114 | 62.2476
7.5 | 0.8778 | 0.0144 | -0.0071 | 60.9583
8 | 0.9103 | 0.01528 | -0.0027 | 59.5746
8.5 | 0.9435 | 0.01612 | 0.0016 | 58.5298
9 | 0.9718 | 0.01732 | 0.0065 | 56.1085
9.5 | 1.0044 | 0.01823 | 0.0107 | 55.096
10 | 1.0275 | 0.01981 | 0.0162 | 51.8677
10.5 | 1.0565 | 0.02094 | 0.0207 | 50.4537
11 | 1.0794 | 0.02227 | 0.0259 | 48.4688
11.5 | 1.09 | 0.02416 | 0.0328 | 45.1159
12 | 1.1072 | 0.02582 | 0.0379 | 42.8815
12.5 | 1.1221 | 0.02789 | 0.0424 | 40.2331
13 | 1.1321 | 0.03065 | 0.0462 | 36.9364
13.5 | 1.1378 | 0.03414 | 0.0491 | 33.3275
14 | 1.1423 | 0.03809 | 0.0506 | 29.9895
14.5 | 1.1415 | 0.04313 | 0.0507 | 26.4665
15 | 1.1384 | 0.04898 | 0.0493 | 23.2421
15.5 | 1.1301 | 0.05602 | 0.0468 | 20.1732
16 | 1.1153 | 0.06441 | 0.043 | 17.3156
16.5 | 1.088 | 0.07517 | 0.0378 | 14.4739
17 | 1.047 | 0.08938 | 0.0297 | 11.714
17.5 | 1.0012 | 0.10579 | 0.0199 | 9.464
18 | 0.6949 | 0.202 | -0.0285 | 3.4401
18.5 | 0.7091 | 0.20829 | -0.0317 | 3.4044
19 | 0.7271 | 0.21316 | -0.0338 | 3.4111

## 29. Re 500k Mach 0.25 (1)
BIGFOIL.COM POLAR EXPORT
NACA0012
NACA0012 |  |  |  | Cl Max: | 1.03 | at alpha= | 10 | deg
JavaFoil+Calcfoil stall+Eppler ext transition |  |  |  | L/D Max: | 59.713 | at alpha= | 7.5 | deg
Re: | 500000 |  |  | Cd Min: | 0.00893 | at alpha= | -1.5 | deg
Mach: | 0.25 |  |  | Cl=0 at alpha= | 0 | deg
|  |  |  | @ Cl=0.1, Cd= | 0.0091981
|  |  |  | @ Cl=0.4, Cd= | 0.0099216
|  |  |  | @ Cl=0.6, Cd= | 0.011293
alpha (deg) | Cl | Cd | Cm | Cl/Cd
-15 | -0.808 | 0.13147 | 0.005 | -6.142
-14.5 | -0.841 | 0.12124 | 0.005 | -6.94
-14 | -0.87 | 0.11333 | 0.005 | -7.678
-13.5 | -0.893 | 0.10532 | 0.005 | -8.481
-13 | -0.91 | 0.09759 | 0.005 | -9.329
-12.5 | -0.921 | 0.08967 | 0.005 | -10.274
-12 | -0.927 | 0.08176 | 0.005 | -11.337
-11.5 | -0.933 | 0.07193 | 0.006 | -12.973
-11 | -0.965 | 0.05092 | 0.006 | -18.962
-10.5 | -1.013 | 0.03037 | 0.007 | -33.359
-10 | -1.03 | 0.02234 | 0.007 | -46.082
-9.5 | -1.02 | 0.0193 | 0.007 | -52.86
-9 | -0.996 | 0.01766 | 0.007 | -56.412
-8.5 | -0.962 | 0.01649 | 0.006 | -58.357
-8 | -0.922 | 0.01552 | 0.006 | -59.382
-7.5 | -0.877 | 0.01468 | 0.006 | -59.727
-7 | -0.829 | 0.01393 | 0.005 | -59.482
-6.5 | -0.777 | 0.01326 | 0.005 | -58.608
-6 | -0.723 | 0.01211 | 0.005 | -59.757
-5.5 | -0.668 | 0.01205 | 0.004 | -55.38
-5 | -0.61 | 0.01133 | 0.004 | -53.861
-4.5 | -0.552 | 0.01097 | 0.003 | -50.277
-4 | -0.492 | 0.01055 | 0.003 | -46.626
-3.5 | -0.432 | 0.0098 | 0.003 | -44.049
-3 | -0.371 | 0.00999 | 0.002 | -37.137
-2.5 | -0.31 | 0.00954 | 0.002 | -32.455
-2 | -0.248 | 0.00922 | 0.002 | -26.908
-1.5 | -0.186 | 0.00893 | 0.001 | -20.845
-1 | -0.124 | 0.00928 | 0.001 | -13.382
-0.5 | -0.062 | 0.0091 | 0 | -6.825
0 | 0 | 0.00906 | 0 | 0
0.5 | 0.062 | 0.0091 | 0 | 6.83
1 | 0.124 | 0.00926 | -0.001 | 13.41
1.5 | 0.186 | 0.00897 | -0.001 | 20.754
2 | 0.248 | 0.00922 | -0.002 | 26.909
2.5 | 0.31 | 0.00957 | -0.002 | 32.334
3 | 0.371 | 0.01005 | -0.002 | 36.918
3.5 | 0.432 | 0.00978 | -0.003 | 44.158
4 | 0.492 | 0.01057 | -0.003 | 46.577
4.5 | 0.552 | 0.01097 | -0.003 | 50.311
5 | 0.61 | 0.01136 | -0.004 | 53.735
5.5 | 0.668 | 0.01204 | -0.004 | 55.432
6 | 0.723 | 0.01212 | -0.005 | 59.704
6.5 | 0.777 | 0.01326 | -0.005 | 58.634
7 | 0.829 | 0.01394 | -0.005 | 59.438
7.5 | 0.877 | 0.01469 | -0.006 | 59.713
8 | 0.922 | 0.01553 | -0.006 | 59.373
8.5 | 0.962 | 0.0165 | -0.006 | 58.3
9 | 0.996 | 0.01767 | -0.007 | 56.353
9.5 | 1.02 | 0.01933 | -0.007 | 52.796
10 | 1.03 | 0.02228 | -0.007 | 46.235
10.5 | 1.013 | 0.03029 | -0.007 | 33.449
11 | 0.963 | 0.052 | -0.006 | 18.51
11.5 | 0.936 | 0.07051 | -0.006 | 13.278
12 | 0.928 | 0.08121 | -0.005 | 11.428
12.5 | 0.922 | 0.08938 | -0.005 | 10.312
13 | 0.911 | 0.09749 | -0.005 | 9.34
13.5 | 0.893 | 0.10512 | -0.005 | 8.499
14 | 0.87 | 0.11354 | -0.005 | 7.663
14.5 | 0.841 | 0.1219 | -0.005 | 6.902
15 | 0.807 | 0.13216 | -0.005 | 6.109

## 30. Re 500k Mach 0.25 (2)
BIGFOIL.COM POLAR EXPORT
NACA0012
NACA0012 |  |  |  | Cl Max: | 1.0767 | at alpha= | 12.5 | deg
XFOIL ncrit=9 |  |  |  | L/D Max: | 61.6078 | at alpha= | 6 | deg
Re: | 500000 |  |  | Cd Min: | 0.19343 | at alpha= | 17.5 | deg
Mach: | 0.25 |  |  | Cl=0 at alpha= | 0 | deg
|  |  |  | @ Cl=0.1, Cd= | 0.0065038
|  |  |  | @ Cl=0.4, Cd= | 0.0086078
|  |  |  | @ Cl=0.6, Cd= | 0.010643
alpha (deg) | Cl | Cd | Cm | Cl/Cd
-17.5 | -0.7015 | 0.19309 | 0.0217 | -3.633
-17 | -0.6784 | 0.18932 | 0.0214 | -3.5834
-16 | -0.698 | 0.15817 | 0.008 | -4.413
-15.5 | -0.8944 | 0.10298 | -0.0206 | -8.6852
-15 | -0.9548 | 0.08379 | -0.0323 | -11.3952
-14.5 | -0.9966 | 0.06931 | -0.0412 | -14.3789
-14 | -1.0287 | 0.05752 | -0.0481 | -17.8842
-13.5 | -1.0529 | 0.04798 | -0.0524 | -21.9446
-13 | -1.0662 | 0.04087 | -0.0542 | -26.0876
-12.5 | -1.0761 | 0.03503 | -0.053 | -30.7194
-12 | -1.0724 | 0.03122 | -0.0502 | -34.3498
-11.5 | -1.0649 | 0.02814 | -0.046 | -37.8429
-11 | -1.053 | 0.02569 | -0.0406 | -40.9887
-10.5 | -1.0449 | 0.02331 | -0.0336 | -44.8263
-10 | -1.0302 | 0.02182 | -0.0264 | -47.2136
-9.5 | -1.0049 | 0.02038 | -0.0206 | -49.3081
-9 | -0.9843 | 0.01866 | -0.0141 | -52.7492
-8.5 | -0.953 | 0.01763 | -0.0089 | -54.0556
-8 | -0.9273 | 0.01628 | -0.0028 | -56.9595
-7.5 | -0.8969 | 0.01523 | 0.0026 | -58.8903
-7 | -0.8626 | 0.01445 | 0.0074 | -59.6955
-6.5 | -0.8293 | 0.0136 | 0.0123 | -60.9779
-6 | -0.7854 | 0.01275 | 0.0149 | -61.6
-5.5 | -0.7103 | 0.0119 | 0.0112 | -59.6891
-5 | -0.6369 | 0.01106 | 0.0079 | -57.5859
-4.5 | -0.5653 | 0.01025 | 0.0049 | -55.1512
-4 | -0.4883 | 0.00947 | 0.0009 | -51.5628
-3.5 | -0.419 | 0.00877 | -0.0014 | -47.7765
-3 | -0.3451 | 0.00814 | -0.0045 | -42.3956
-2.5 | -0.2762 | 0.00757 | -0.0064 | -36.4861
-2 | -0.2149 | 0.00711 | -0.0065 | -30.225
-1.5 | -0.1561 | 0.00676 | -0.0061 | -23.0917
-1 | -0.1024 | 0.0065 | -0.0044 | -15.7538
-0.5 | -0.0505 | 0.00636 | -0.0024 | -7.9403
0 | 0 | 0.00632 | 0 | 0
0.5 | 0.0505 | 0.00637 | 0.0024 | 7.9278
1 | 0.1023 | 0.00651 | 0.0044 | 15.7143
1.5 | 0.156 | 0.00676 | 0.0061 | 23.0769
2 | 0.2148 | 0.00711 | 0.0066 | 30.211
2.5 | 0.2762 | 0.00757 | 0.0064 | 36.4861
3 | 0.3452 | 0.00814 | 0.0045 | 42.4079
3.5 | 0.419 | 0.00877 | 0.0014 | 47.7765
4 | 0.4883 | 0.00947 | -0.0009 | 51.5628
4.5 | 0.5654 | 0.01025 | -0.0049 | 55.161
5 | 0.6367 | 0.01106 | -0.0078 | 57.5678
5.5 | 0.7103 | 0.01191 | -0.0112 | 59.639
6 | 0.7855 | 0.01275 | -0.0149 | 61.6078
6.5 | 0.8292 | 0.0136 | -0.0122 | 60.9706
7 | 0.8626 | 0.01444 | -0.0074 | 59.7368
7.5 | 0.8968 | 0.01523 | -0.0026 | 58.8838
8 | 0.9273 | 0.01627 | 0.0028 | 56.9945
8.5 | 0.953 | 0.01763 | 0.0089 | 54.0556
9 | 0.9843 | 0.01866 | 0.0141 | 52.7492
9.5 | 1.0054 | 0.02035 | 0.0205 | 49.4054
10 | 1.0302 | 0.02184 | 0.0264 | 47.1703
10.5 | 1.0448 | 0.02336 | 0.0336 | 44.726
11 | 1.0536 | 0.02564 | 0.0405 | 41.092
11.5 | 1.065 | 0.02818 | 0.0459 | 37.7928
12 | 1.0736 | 0.03115 | 0.0501 | 34.4655
12.5 | 1.0767 | 0.03505 | 0.053 | 30.719
13 | 1.0676 | 0.04078 | 0.054 | 26.1795
13.5 | 1.0538 | 0.048 | 0.0522 | 21.9542
14 | 1.0323 | 0.05724 | 0.0479 | 18.0346
14.5 | 0.9991 | 0.06917 | 0.0411 | 14.4441
15 | 0.9584 | 0.0835 | 0.0322 | 11.4778
15.5 | 0.8967 | 0.10297 | 0.0203 | 8.7084
17 | 0.6803 | 0.18939 | -0.0215 | 3.5921
17.5 | 0.703 | 0.19343 | -0.0218 | 3.6344

## 31. Re 500k Mach 0.50 (1)
BIGFOIL.COM POLAR EXPORT
NACA0012
NACA0012 |  |  |  | Cl Max: | 1.081 | at alpha= | 20 | deg
JavaFoil+Calcfoil stall+Eppler ext transition |  |  |  | L/D Max: | 54.733 | at alpha= | 4.5 | deg
Re: | 500000 |  |  | Cd Min: | 0.00928 | at alpha= | 0 | deg
Mach: | 0.5 |  |  | Cl=0 at alpha= | 0 | deg
|  |  |  | @ Cl=0.1, Cd= | 0.0094009
|  |  |  | @ Cl=0.4, Cd= | 0.0099562
|  |  |  | @ Cl=0.6, Cd= | 0.12768
alpha (deg) | Cl | Cd | Cm | Cl/Cd
-20 | -1.081 | 0.23702 | 0.009 | -4.56
-19.5 | -1.055 | 0.22821 | 0.009 | -4.622
-19 | -1.029 | 0.23365 | 0.009 | -4.404
-18.5 | -1.001 | 0.22185 | 0.008 | -4.513
-18 | -0.975 | 0.21709 | 0.008 | -4.492
-17.5 | -0.947 | 0.20575 | 0.008 | -4.605
-17 | -0.921 | 0.20419 | 0.008 | -4.512
-16.5 | -0.894 | 0.19175 | 0.007 | -4.66
-16 | -0.867 | 0.18752 | 0.007 | -4.625
-15.5 | -0.84 | 0.18379 | 0.007 | -4.57
-15 | -0.813 | 0.18237 | 0.007 | -4.46
-14.5 | -0.786 | 0.17259 | 0.006 | -4.553
-14 | -0.759 | 0.16473 | 0.006 | -4.61
-13.5 | -0.732 | 0.15663 | 0.006 | -4.672
-13 | -0.705 | 0.15249 | 0.005 | -4.625
-12.5 | -0.678 | 0.14601 | 0.005 | -4.642
-12 | -0.651 | 0.1422 | 0.005 | -4.579
-11.5 | -0.624 | 0.13399 | 0.004 | -4.656
-11 | -0.596 | 0.12696 | 0.004 | -4.698
-10.5 | -0.57 | 0.12397 | 0.004 | -4.596
-10 | -0.542 | 0.11529 | 0.004 | -4.705
-9.5 | -0.515 | 0.08177 | 0.003 | -6.302
-9 | -0.488 | 0.07344 | 0.003 | -6.646
-8.5 | -0.691 | 0.06561 | 0.003 | -10.535
-8 | -0.777 | 0.0452 | 0.005 | -17.194
-7.5 | -0.885 | 0.01974 | 0.006 | -44.842
-7 | -0.871 | 0.0174 | 0.006 | -50.087
-6.5 | -0.835 | 0.01594 | 0.005 | -52.391
-6 | -0.787 | 0.0148 | 0.005 | -53.192
-5.5 | -0.733 | 0.01386 | 0.005 | -52.876
-5 | -0.674 | 0.01316 | 0.004 | -51.201
-4.5 | -0.611 | 0.01117 | 0.004 | -54.724
-4 | -0.547 | 0.01119 | 0.003 | -48.88
-3.5 | -0.481 | 0.01074 | 0.003 | -44.771
-3 | -0.413 | 0.00995 | 0.003 | -41.538
-2.5 | -0.345 | 0.00997 | 0.002 | -34.654
-2 | -0.277 | 0.00949 | 0.002 | -29.154
-1.5 | -0.208 | 0.00973 | 0.001 | -21.374
-1 | -0.139 | 0.00946 | 0.001 | -14.666
-0.5 | -0.069 | 0.00937 | 0 | -7.41
0 | 0 | 0.00928 | 0 | 0
0.5 | 0.069 | 0.00933 | 0 | 7.437
1 | 0.139 | 0.00949 | -0.001 | 14.623
1.5 | 0.208 | 0.00967 | -0.001 | 21.497
2 | 0.277 | 0.00949 | -0.002 | 29.166
2.5 | 0.345 | 0.00994 | -0.002 | 34.759
3 | 0.413 | 0.00996 | -0.003 | 41.498
3.5 | 0.481 | 0.0107 | -0.003 | 44.922
4 | 0.547 | 0.01116 | -0.003 | 48.997
4.5 | 0.611 | 0.01117 | -0.004 | 54.733
5 | 0.674 | 0.01318 | -0.004 | 51.127
5.5 | 0.733 | 0.01386 | -0.005 | 52.887
6 | 0.787 | 0.01481 | -0.005 | 53.144
6.5 | 0.835 | 0.01594 | -0.005 | 52.391
7 | 0.871 | 0.01741 | -0.006 | 50.047
7.5 | 0.885 | 0.01978 | -0.006 | 44.74
8 | 0.774 | 0.04632 | -0.005 | 16.704
8.5 | 0.691 | 0.06548 | -0.003 | 10.554
9 | 0.488 | 0.07409 | -0.003 | 6.588
9.5 | 0.515 | 0.08172 | -0.003 | 6.306
10 | 0.542 | 0.1153 | -0.004 | 4.705
10.5 | 0.57 | 0.12323 | -0.004 | 4.623
11 | 0.596 | 0.12662 | -0.004 | 4.711
11.5 | 0.624 | 0.13402 | -0.004 | 4.654
12 | 0.651 | 0.14311 | -0.005 | 4.55
12.5 | 0.678 | 0.14619 | -0.005 | 4.636
13 | 0.705 | 0.15981 | -0.005 | 4.413
13.5 | 0.732 | 0.16307 | -0.006 | 4.488
14 | 0.759 | 0.16454 | -0.006 | 4.615
14.5 | 0.786 | 0.17262 | -0.006 | 4.553
15 | 0.813 | 0.18218 | -0.007 | 4.464
15.5 | 0.84 | 0.18323 | -0.007 | 4.583
16 | 0.867 | 0.18754 | -0.007 | 4.625
16.5 | 0.894 | 0.19173 | -0.007 | 4.661
17 | 0.921 | 0.20405 | -0.008 | 4.515
17.5 | 0.947 | 0.20622 | -0.008 | 4.594
18 | 0.975 | 0.21741 | -0.008 | 4.485
18.5 | 1.001 | 0.22188 | -0.008 | 4.512
19 | 1.029 | 0.22346 | -0.009 | 4.605
19.5 | 1.055 | 0.22824 | -0.009 | 4.622
20 | 1.081 | 0.23643 | -0.009 | 4.572

## 32. Re 500k Mach 0.50 (2)
BIGFOIL.COM POLAR EXPORT
NACA0012
NACA0012 |  |  |  | Cl Max: | 0.919 | at alpha= | 7.5 | deg
XFOIL ncrit=9 |  |  |  | L/D Max: | 55.2583 | at alpha= | 5.5 | deg
Re: | 500000 |  |  | Cd Min: | 0.12071 | at alpha= | 12.5 | deg
Mach: | 0.5 |  |  | Cl=0 at alpha= | 0 | deg
|  |  |  | @ Cl=0.1, Cd= | 0.0071314
|  |  |  | @ Cl=0.4, Cd= | 0.0091511
|  |  |  | @ Cl=0.6, Cd= | 0.011492
alpha (deg) | Cl | Cd | Cm | Cl/Cd
-12.5 | -0.6353 | 0.12065 | -0.0114 | -5.2656
-12 | -0.6611 | 0.10636 | -0.0184 | -6.2157
-11.5 | -0.7212 | 0.08751 | -0.0287 | -8.2413
-11 | -0.7745 | 0.07121 | -0.0387 | -10.8763
-10.5 | -0.8181 | 0.05722 | -0.048 | -14.2974
-10 | -0.8555 | 0.04529 | -0.0555 | -18.8894
-9.5 | -0.8853 | 0.03616 | -0.0587 | -24.4829
-9 | -0.9011 | 0.03023 | -0.0564 | -29.8081
-8.5 | -0.9103 | 0.02595 | -0.0498 | -35.079
-8 | -0.9146 | 0.02269 | -0.0401 | -40.3085
-7.5 | -0.919 | 0.02047 | -0.028 | -44.895
-7 | -0.9058 | 0.0187 | -0.0177 | -48.4385
-6.5 | -0.8909 | 0.01704 | -0.0074 | -52.2829
-6 | -0.8664 | 0.01575 | 0.0014 | -55.0095
-5.5 | -0.7809 | 0.01413 | -0.0009 | -55.2654
-5 | -0.6943 | 0.01281 | -0.0035 | -54.1998
-4.5 | -0.6122 | 0.01165 | -0.0055 | -52.5494
-4 | -0.5302 | 0.01059 | -0.0077 | -50.0661
-3.5 | -0.4441 | 0.0096 | -0.0109 | -46.2604
-3 | -0.3654 | 0.0088 | -0.0125 | -41.5227
-2.5 | -0.2932 | 0.00816 | -0.0127 | -35.9314
-2 | -0.2269 | 0.00769 | -0.0117 | -29.5059
-1.5 | -0.1661 | 0.00735 | -0.0096 | -22.5986
-1 | -0.1094 | 0.00715 | -0.0066 | -15.3007
-0.5 | -0.0542 | 0.00704 | -0.0034 | -7.6989
0 | 0 | 0.007 | 0 | 0
0.5 | 0.0542 | 0.00704 | 0.0034 | 7.6989
1 | 0.1093 | 0.00715 | 0.0066 | 15.2867
1.5 | 0.166 | 0.00735 | 0.0096 | 22.585
2 | 0.2268 | 0.00769 | 0.0117 | 29.4928
2.5 | 0.2931 | 0.00816 | 0.0127 | 35.9191
3 | 0.3655 | 0.0088 | 0.0125 | 41.5341
3.5 | 0.4441 | 0.0096 | 0.0109 | 46.2604
4 | 0.5303 | 0.01059 | 0.0077 | 50.0755
4.5 | 0.6122 | 0.01165 | 0.0055 | 52.5494
5 | 0.6941 | 0.01281 | 0.0036 | 54.1842
5.5 | 0.7808 | 0.01413 | 0.0009 | 55.2583
6 | 0.8665 | 0.01575 | -0.0014 | 55.0159
6.5 | 0.8909 | 0.01704 | 0.0075 | 52.2829
7 | 0.9056 | 0.01871 | 0.0177 | 48.4019
7.5 | 0.919 | 0.02049 | 0.028 | 44.8511
8 | 0.9151 | 0.02266 | 0.0401 | 40.3839
8.5 | 0.9109 | 0.02592 | 0.0498 | 35.1427
9 | 0.9014 | 0.03025 | 0.0564 | 29.7983
9.5 | 0.8861 | 0.03611 | 0.0586 | 24.5389
10 | 0.8579 | 0.04505 | 0.0557 | 19.0433
10.5 | 0.8201 | 0.05706 | 0.048 | 14.3726
11 | 0.7739 | 0.07147 | 0.0383 | 10.8283
11.5 | 0.7224 | 0.08748 | 0.0285 | 8.2579
12 | 0.6623 | 0.10638 | 0.0182 | 6.2258
12.5 | 0.6363 | 0.12071 | 0.0112 | 5.2713

## 33. Re 750k Mach 0.00 (1)
BIGFOIL.COM POLAR EXPORT
NACA0012
NACA0012 |  |  |  | Cl Max: | 1.109 | at alpha= | 11.5 | deg
JavaFoil+Calcfoil stall+Eppler ext transition |  |  |  | L/D Max: | 68.979 | at alpha= | 7 | deg
Re: | 750000 |  |  | Cd Min: | 0.00811 | at alpha= | 0 | deg
Mach: | 0 |  |  | Cl=0 at alpha= | 0 | deg
|  |  |  | @ Cl=0.1, Cd= | 0.0081933
|  |  |  | @ Cl=0.4, Cd= | 0.0090248
|  |  |  | @ Cl=0.6, Cd= | 0.011125
alpha (deg) | Cl | Cd | Cm | Cl/Cd
-16.5 | -0.973 | 0.12815 | 0.006 | -7.591
-16 | -0.986 | 0.12025 | 0.006 | -8.197
-15.5 | -0.997 | 0.1128 | 0.006 | -8.835
-15 | -1.006 | 0.10437 | 0.006 | -9.642
-14.5 | -1.015 | 0.09577 | 0.007 | -10.596
-14 | -1.025 | 0.08517 | 0.007 | -12.03
-13.5 | -1.037 | 0.07293 | 0.007 | -14.217
-13 | -1.056 | 0.05786 | 0.007 | -18.246
-12.5 | -1.081 | 0.04178 | 0.008 | -25.862
-12 | -1.1 | 0.03023 | 0.008 | -36.404
-11.5 | -1.109 | 0.02353 | 0.008 | -47.124
-11 | -1.103 | 0.02004 | 0.008 | -55.062
-10.5 | -1.086 | 0.01808 | 0.007 | -60.063
-10 | -1.061 | 0.01679 | 0.007 | -63.162
-9.5 | -1.029 | 0.01575 | 0.007 | -65.345
-9 | -0.993 | 0.01488 | 0.006 | -66.722
-8.5 | -0.951 | 0.01413 | 0.006 | -67.313
-8 | -0.907 | 0.01346 | 0.006 | -67.384
-7.5 | -0.859 | 0.01283 | 0.005 | -66.964
-7 | -0.809 | 0.01174 | 0.005 | -68.927
-6.5 | -0.758 | 0.01175 | 0.005 | -64.487
-6 | -0.704 | 0.01122 | 0.004 | -62.739
-5.5 | -0.649 | 0.01123 | 0.004 | -57.774
-5 | -0.592 | 0.01112 | 0.004 | -53.285
-4.5 | -0.535 | 0.01012 | 0.003 | -52.871
-4 | -0.477 | 0.00984 | 0.003 | -48.488
-3.5 | -0.419 | 0.00917 | 0.003 | -45.615
-3 | -0.359 | 0.00867 | 0.002 | -41.473
-2.5 | -0.3 | 0.00886 | 0.002 | -33.868
-2 | -0.24 | 0.00857 | 0.001 | -28.041
-1.5 | -0.18 | 0.00833 | 0.001 | -21.638
-1 | -0.12 | 0.00823 | 0.001 | -14.617
-0.5 | -0.06 | 0.00816 | 0 | -7.375
0 | 0 | 0.00811 | 0 | 0
0.5 | 0.06 | 0.00816 | 0 | 7.373
1 | 0.12 | 0.00821 | -0.001 | 14.646
1.5 | 0.18 | 0.00833 | -0.001 | 21.637
2 | 0.24 | 0.00857 | -0.001 | 28.043
2.5 | 0.3 | 0.00887 | -0.002 | 33.8
3 | 0.359 | 0.00869 | -0.002 | 41.352
3.5 | 0.419 | 0.00918 | -0.003 | 45.598
4 | 0.477 | 0.00984 | -0.003 | 48.473
4.5 | 0.535 | 0.01009 | -0.003 | 53.056
5 | 0.592 | 0.01111 | -0.004 | 53.316
5.5 | 0.649 | 0.01122 | -0.004 | 57.827
6 | 0.704 | 0.01119 | -0.004 | 62.891
6.5 | 0.758 | 0.01177 | -0.005 | 64.346
7 | 0.809 | 0.01174 | -0.005 | 68.979
7.5 | 0.859 | 0.01283 | -0.005 | 66.96
8 | 0.907 | 0.01346 | -0.006 | 67.373
8.5 | 0.951 | 0.01413 | -0.006 | 67.321
9 | 0.993 | 0.01488 | -0.006 | 66.723
9.5 | 1.029 | 0.01575 | -0.007 | 65.348
10 | 1.061 | 0.01679 | -0.007 | 63.179
10.5 | 1.086 | 0.01808 | -0.007 | 60.058
11 | 1.103 | 0.02004 | -0.008 | 55.05
11.5 | 1.109 | 0.02354 | -0.008 | 47.111
12 | 1.101 | 0.03021 | -0.008 | 36.428
12.5 | 1.081 | 0.04179 | -0.008 | 25.855
13 | 1.056 | 0.05787 | -0.007 | 18.242
13.5 | 1.037 | 0.07293 | -0.007 | 14.218
14 | 1.025 | 0.08517 | -0.007 | 12.03
14.5 | 1.015 | 0.09577 | -0.007 | 10.596
15 | 1.006 | 0.10437 | -0.006 | 9.642
15.5 | 0.997 | 0.1128 | -0.006 | 8.835
16 | 0.986 | 0.12025 | -0.006 | 8.197
16.5 | 0.973 | 0.12815 | -0.006 | 7.591

## 34. Re 750k Mach 0.00 (2)
BIGFOIL.COM POLAR EXPORT
NACA0012
NACA0012 |  |  |  | Cl Max: | 1.2383 | at alpha= | 15 | deg
XFOIL ncrit=9 |  |  |  | L/D Max: | 70.7171 | at alpha= | 7.5 | deg
Re: | 750000 |  |  | Cd Min: | 0.13752 | at alpha= | 19.5 | deg
Mach: | 0 |  |  | Cl=0 at alpha= | 0 | deg
|  |  |  | @ Cl=0.1, Cd= | 0.0057131
|  |  |  | @ Cl=0.4, Cd= | 0.0075937
|  |  |  | @ Cl=0.6, Cd= | 0.0095452
alpha (deg) | Cl | Cd | Cm | Cl/Cd
-19.5 | -1.0127 | 0.1368 | 0.0003 | -7.4028
-19 | -1.0629 | 0.11857 | -0.0098 | -8.9643
-18.5 | -1.0975 | 0.10423 | -0.0176 | -10.5296
-18 | -1.1313 | 0.09065 | -0.0249 | -12.4799
-17.5 | -1.1618 | 0.07836 | -0.0312 | -14.8264
-17 | -1.1837 | 0.06772 | -0.0368 | -17.4793
-16.5 | -1.1998 | 0.05862 | -0.0412 | -20.4674
-16 | -1.2219 | 0.04949 | -0.0448 | -24.6898
-15.5 | -1.2364 | 0.04191 | -0.0471 | -29.5013
-15 | -1.2358 | 0.03667 | -0.0479 | -33.7006
-14.5 | -1.2295 | 0.03261 | -0.0474 | -37.7032
-14 | -1.2193 | 0.02941 | -0.0456 | -41.4587
-13.5 | -1.207 | 0.02678 | -0.0427 | -45.0709
-13 | -1.1971 | 0.02435 | -0.0384 | -49.1622
-12.5 | -1.1854 | 0.02241 | -0.0331 | -52.896
-12 | -1.1668 | 0.02115 | -0.0278 | -55.1678
-11.5 | -1.1466 | 0.02004 | -0.022 | -57.2156
-11 | -1.1253 | 0.01857 | -0.0166 | -60.5977
-10.5 | -1.0961 | 0.01753 | -0.0122 | -62.5271
-10 | -1.0619 | 0.01676 | -0.0084 | -63.3592
-9.5 | -1.034 | 0.0156 | -0.0036 | -66.2821
-9 | -0.9993 | 0.0149 | 0.0003 | -67.0671
-8.5 | -0.9678 | 0.01398 | 0.0047 | -69.2275
-8 | -0.9328 | 0.01333 | 0.0086 | -69.9775
-7.5 | -0.8975 | 0.01269 | 0.0124 | -70.725
-7 | -0.8455 | 0.01203 | 0.0128 | -70.2826
-6.5 | -0.7762 | 0.01134 | 0.0095 | -68.448
-6 | -0.71 | 0.01067 | 0.007 | -66.5417
-5.5 | -0.6401 | 0.00998 | 0.0036 | -64.1383
-5 | -0.5755 | 0.00928 | 0.0015 | -62.0151
-4.5 | -0.5054 | 0.00859 | -0.0018 | -58.8359
-4 | -0.4398 | 0.00795 | -0.004 | -55.3208
-3.5 | -0.3697 | 0.00732 | -0.0071 | -50.5055
-3 | -0.3084 | 0.00681 | -0.0081 | -45.2863
-2.5 | -0.2513 | 0.0064 | -0.0081 | -39.2656
-2 | -0.1964 | 0.00607 | -0.0076 | -32.3558
-1.5 | -0.1452 | 0.00585 | -0.0062 | -24.8205
-1 | -0.0958 | 0.0057 | -0.0043 | -16.807
-0.5 | -0.0476 | 0.00562 | -0.0022 | -8.4698
0.5 | 0.0476 | 0.00562 | 0.0022 | 8.4698
1 | 0.0957 | 0.0057 | 0.0043 | 16.7895
1.5 | 0.1451 | 0.00585 | 0.0062 | 24.8034
2 | 0.1964 | 0.00607 | 0.0076 | 32.3558
2.5 | 0.2512 | 0.0064 | 0.0082 | 39.25
3 | 0.3083 | 0.00681 | 0.0082 | 45.2717
3.5 | 0.3697 | 0.00733 | 0.0071 | 50.4366
4 | 0.4398 | 0.00794 | 0.004 | 55.3904
4.5 | 0.5053 | 0.00859 | 0.0018 | 58.8242
5 | 0.5756 | 0.00928 | -0.0015 | 62.0259
5.5 | 0.64 | 0.00998 | -0.0036 | 64.1283
6 | 0.7101 | 0.01068 | -0.007 | 66.4888
6.5 | 0.7763 | 0.01134 | -0.0095 | 68.4568
7 | 0.8455 | 0.01204 | -0.0128 | 70.2243
7.5 | 0.8974 | 0.01269 | -0.0124 | 70.7171
8 | 0.9329 | 0.01332 | -0.0086 | 70.0375
8.5 | 0.9678 | 0.01398 | -0.0047 | 69.2275
9 | 0.9993 | 0.0149 | -0.0003 | 67.0671
9.5 | 1.0341 | 0.0156 | 0.0036 | 66.2885
10 | 1.062 | 0.01675 | 0.0084 | 63.403
10.5 | 1.096 | 0.01754 | 0.0122 | 62.4857
11 | 1.1255 | 0.01856 | 0.0166 | 60.6412
11.5 | 1.1466 | 0.02004 | 0.022 | 57.2156
12 | 1.1675 | 0.02113 | 0.0277 | 55.2532
12.5 | 1.1865 | 0.02237 | 0.033 | 53.0398
13 | 1.1968 | 0.02439 | 0.0384 | 49.0693
13.5 | 1.2094 | 0.02665 | 0.0424 | 45.3809
14 | 1.2221 | 0.02923 | 0.0454 | 41.8098
14.5 | 1.2311 | 0.03254 | 0.0472 | 37.8334
15 | 1.2383 | 0.03652 | 0.0478 | 33.9074
15.5 | 1.2379 | 0.04189 | 0.0469 | 29.5512
16 | 1.2264 | 0.04913 | 0.0447 | 24.9623
16.5 | 1.2035 | 0.05839 | 0.041 | 20.6114
17 | 1.1875 | 0.0676 | 0.0364 | 17.5666
17.5 | 1.1638 | 0.07838 | 0.0309 | 14.8482
18 | 1.1342 | 0.0905 | 0.0246 | 12.5326
18.5 | 1.1023 | 0.10393 | 0.0173 | 10.6062
19 | 1.0607 | 0.11945 | 0.009 | 8.8799
19.5 | 1.0116 | 0.13752 | -0.001 | 7.356

## 35. Re 750k Mach 0.10 (1)
BIGFOIL.COM POLAR EXPORT
NACA0012
NACA0012 |  |  |  | Cl Max: | 1.099 | at alpha= | 11.5 | deg
JavaFoil+Calcfoil stall+Eppler ext transition |  |  |  | L/D Max: | 68.641 | at alpha= | 7 | deg
Re: | 750000 |  |  | Cd Min: | 0.00813 | at alpha= | 0 | deg
Mach: | 0.1 |  |  | Cl=0 at alpha= | 0 | deg
|  |  |  | @ Cl=0.1, Cd= | 0.0082356
|  |  |  | @ Cl=0.4, Cd= | 0.0090385
|  |  |  | @ Cl=0.6, Cd= | 0.011197
alpha (deg) | Cl | Cd | Cm | Cl/Cd
-16.5 | -0.942 | 0.13147 | 0.006 | -7.164
-16 | -0.958 | 0.12348 | 0.006 | -7.758
-15.5 | -0.972 | 0.11577 | 0.006 | -8.397
-15 | -0.985 | 0.10719 | 0.006 | -9.187
-14.5 | -0.994 | 0.09943 | 0.006 | -9.999
-14 | -1.005 | 0.08944 | 0.007 | -11.239
-13.5 | -1.016 | 0.07846 | 0.007 | -12.955
-13 | -1.032 | 0.06474 | 0.007 | -15.948
-12.5 | -1.059 | 0.04731 | 0.007 | -22.381
-12 | -1.084 | 0.03339 | 0.008 | -32.455
-11.5 | -1.099 | 0.02488 | 0.008 | -44.179
-11 | -1.097 | 0.02078 | 0.008 | -52.806
-10.5 | -1.083 | 0.01849 | 0.007 | -58.581
-10 | -1.06 | 0.01707 | 0.007 | -62.121
-9.5 | -1.03 | 0.01595 | 0.007 | -64.573
-9 | -0.995 | 0.01505 | 0.007 | -66.093
-8.5 | -0.954 | 0.01427 | 0.006 | -66.868
-8 | -0.91 | 0.01357 | 0.006 | -67.041
-7.5 | -0.862 | 0.01292 | 0.005 | -66.724
-7 | -0.813 | 0.01171 | 0.005 | -69.405
-6.5 | -0.761 | 0.01183 | 0.005 | -64.332
-6 | -0.707 | 0.01128 | 0.004 | -62.652
-5.5 | -0.652 | 0.01128 | 0.004 | -57.777
-5 | -0.595 | 0.01119 | 0.004 | -53.169
-4.5 | -0.538 | 0.01022 | 0.003 | -52.64
-4 | -0.479 | 0.00989 | 0.003 | -48.492
-3.5 | -0.421 | 0.0092 | 0.003 | -45.692
-3 | -0.361 | 0.00874 | 0.002 | -41.334
-2.5 | -0.301 | 0.00891 | 0.002 | -33.834
-2 | -0.241 | 0.00859 | 0.001 | -28.11
-1.5 | -0.181 | 0.00839 | 0.001 | -21.587
-1 | -0.121 | 0.00828 | 0.001 | -14.602
-0.5 | -0.06 | 0.00818 | 0 | -7.395
0 | 0 | 0.00813 | 0 | 0
0.5 | 0.06 | 0.00817 | 0 | 7.404
1 | 0.121 | 0.00827 | -0.001 | 14.616
1.5 | 0.181 | 0.00839 | -0.001 | 21.588
2 | 0.241 | 0.00859 | -0.001 | 28.112
2.5 | 0.301 | 0.0089 | -0.002 | 33.86
3 | 0.361 | 0.00872 | -0.002 | 41.431
3.5 | 0.421 | 0.00921 | -0.003 | 45.664
4 | 0.479 | 0.00989 | -0.003 | 48.474
4.5 | 0.538 | 0.01021 | -0.003 | 52.674
5 | 0.595 | 0.01119 | -0.004 | 53.2
5.5 | 0.652 | 0.01127 | -0.004 | 57.811
6 | 0.707 | 0.01127 | -0.004 | 62.711
6.5 | 0.761 | 0.01185 | -0.005 | 64.196
7 | 0.813 | 0.01184 | -0.005 | 68.641
7.5 | 0.862 | 0.01293 | -0.005 | 66.72
8 | 0.91 | 0.01357 | -0.006 | 67.035
8.5 | 0.954 | 0.01427 | -0.006 | 66.869
9 | 0.995 | 0.01505 | -0.007 | 66.086
9.5 | 1.03 | 0.01595 | -0.007 | 64.577
10 | 1.06 | 0.01706 | -0.007 | 62.138
10.5 | 1.083 | 0.01849 | -0.007 | 58.577
11 | 1.098 | 0.0207 | -0.008 | 53.037
11.5 | 1.099 | 0.02488 | -0.008 | 44.163
12 | 1.084 | 0.0334 | -0.008 | 32.451
12.5 | 1.059 | 0.04731 | -0.007 | 22.379
13 | 1.032 | 0.06475 | -0.007 | 15.947
13.5 | 1.016 | 0.07846 | -0.007 | 12.955
14 | 1.005 | 0.08944 | -0.007 | 11.239
14.5 | 0.994 | 0.09944 | -0.006 | 9.999
15 | 0.985 | 0.10719 | -0.006 | 9.187
15.5 | 0.972 | 0.11577 | -0.006 | 8.397
16 | 0.958 | 0.12348 | -0.006 | 7.758
16.5 | 0.942 | 0.13135 | -0.006 | 7.172

## 36. Re 750k Mach 0.10 (2)
BIGFOIL.COM POLAR EXPORT
NACA0012
NACA0012 |  |  |  | Cl Max: | 1.2228 | at alpha= | 15 | deg
XFOIL ncrit=9 |  |  |  | L/D Max: | 70.5317 | at alpha= | 7.5 | deg
Re: | 750000 |  |  | Cd Min: | 0.13371 | at alpha= | 19 | deg
Mach: | 0.1 |  |  | Cl=0 at alpha= | 0 | deg
|  |  |  | @ Cl=0.1, Cd= | 0.0057315
|  |  |  | @ Cl=0.4, Cd= | 0.0076062
|  |  |  | @ Cl=0.6, Cd= | 0.0095766
alpha (deg) | Cl | Cd | Cm | Cl/Cd
-19 | -1.0041 | 0.1323 | -0.0026 | -7.5896
-18.5 | -1.0472 | 0.11553 | -0.012 | -9.0643
-18 | -1.087 | 0.10036 | -0.0202 | -10.831
-17.5 | -1.1222 | 0.0868 | -0.0274 | -12.9286
-17 | -1.1499 | 0.07483 | -0.0338 | -15.3668
-16.5 | -1.1713 | 0.06455 | -0.0391 | -18.1456
-16 | -1.1944 | 0.05473 | -0.0436 | -21.8235
-15.5 | -1.2158 | 0.04589 | -0.0469 | -26.4938
-15 | -1.2202 | 0.03964 | -0.0485 | -30.782
-14.5 | -1.217 | 0.03486 | -0.0488 | -34.9111
-14 | -1.2095 | 0.03109 | -0.0476 | -38.9032
-13.5 | -1.2005 | 0.02795 | -0.045 | -42.9517
-13 | -1.1839 | 0.02577 | -0.0418 | -45.941
-12.5 | -1.1809 | 0.0231 | -0.0361 | -51.1212
-12 | -1.1627 | 0.02166 | -0.0309 | -53.6796
-11.5 | -1.1456 | 0.02045 | -0.0247 | -56.0196
-11 | -1.1238 | 0.0191 | -0.0191 | -58.8377
-10.5 | -1.0986 | 0.01783 | -0.014 | -61.6153
-10 | -1.0657 | 0.01697 | -0.0099 | -62.7991
-9.5 | -1.0375 | 0.01583 | -0.005 | -65.5401
-9 | -1.0036 | 0.01506 | -0.0008 | -66.6401
-8.5 | -0.9719 | 0.01415 | 0.0037 | -68.6855
-8 | -0.9357 | 0.01357 | 0.0076 | -68.9536
-7.5 | -0.9022 | 0.01279 | 0.0118 | -70.5395
-7 | -0.8502 | 0.01211 | 0.0123 | -70.2064
-6.5 | -0.78 | 0.01145 | 0.009 | -68.1223
-6 | -0.7134 | 0.01076 | 0.0065 | -66.3011
-5.5 | -0.6429 | 0.01004 | 0.0032 | -64.0339
-5 | -0.578 | 0.00934 | 0.0011 | -61.8844
-4.5 | -0.5072 | 0.00864 | -0.0022 | -58.7037
-4 | -0.4416 | 0.00797 | -0.0043 | -55.4078
-3.5 | -0.3707 | 0.00735 | -0.0075 | -50.4354
-3 | -0.309 | 0.00683 | -0.0085 | -45.2416
-2.5 | -0.2523 | 0.00643 | -0.0083 | -39.2379
-2 | -0.1971 | 0.0061 | -0.0077 | -32.3115
-1.5 | -0.146 | 0.00587 | -0.0062 | -24.8722
-1 | -0.0963 | 0.00572 | -0.0044 | -16.8357
-0.5 | -0.0479 | 0.00564 | -0.0022 | -8.4929
0 | 0 | 0.00562 | 0 | 0
0.5 | 0.0478 | 0.00564 | 0.0023 | 8.4752
1 | 0.0962 | 0.00572 | 0.0044 | 16.8182
1.5 | 0.1459 | 0.00587 | 0.0062 | 24.8552
2 | 0.1971 | 0.0061 | 0.0077 | 32.3115
2.5 | 0.2523 | 0.00643 | 0.0083 | 39.2379
3 | 0.309 | 0.00683 | 0.0085 | 45.2416
3.5 | 0.3707 | 0.00735 | 0.0075 | 50.4354
4 | 0.4416 | 0.00797 | 0.0043 | 55.4078
4.5 | 0.5071 | 0.00864 | 0.0022 | 58.6921
5 | 0.5781 | 0.00934 | -0.0011 | 61.8951
5.5 | 0.6429 | 0.01004 | -0.0032 | 64.0339
6 | 0.7135 | 0.01076 | -0.0066 | 66.3104
6.5 | 0.7801 | 0.01145 | -0.009 | 68.131
7 | 0.8502 | 0.01212 | -0.0123 | 70.1485
7.5 | 0.9021 | 0.01279 | -0.0118 | 70.5317
8 | 0.9356 | 0.01357 | -0.0075 | 68.9462
8.5 | 0.9719 | 0.01414 | -0.0037 | 68.7341
9 | 1.0036 | 0.01505 | 0.0008 | 66.6844
9.5 | 1.0376 | 0.01582 | 0.0049 | 65.5879
10 | 1.0658 | 0.01697 | 0.0099 | 62.8049
10.5 | 1.0985 | 0.01784 | 0.014 | 61.5751
11 | 1.1237 | 0.01911 | 0.0191 | 58.8017
11.5 | 1.1457 | 0.02045 | 0.0247 | 56.0244
12 | 1.1635 | 0.02164 | 0.0308 | 53.7662
12.5 | 1.1818 | 0.02306 | 0.036 | 51.2489
13 | 1.1851 | 0.02571 | 0.0416 | 46.0949
13.5 | 1.2027 | 0.02783 | 0.0448 | 43.216
14 | 1.2127 | 0.03088 | 0.0474 | 39.2714
14.5 | 1.219 | 0.03476 | 0.0486 | 35.069
15 | 1.2228 | 0.03948 | 0.0484 | 30.9726
15.5 | 1.2171 | 0.04589 | 0.0466 | 26.5221
16 | 1.1991 | 0.05436 | 0.0434 | 22.0585
16.5 | 1.1748 | 0.06433 | 0.0388 | 18.2621
17 | 1.1532 | 0.07483 | 0.0333 | 15.4109
17.5 | 1.1243 | 0.08686 | 0.027 | 12.9438
18 | 1.0898 | 0.10024 | 0.02 | 10.8719
18.5 | 1.0517 | 0.11527 | 0.0117 | 9.1238
19 | 0.9996 | 0.13371 | 0.0015 | 7.4759

## 37. Re 750k Mach 0.25 (1)
BIGFOIL.COM POLAR EXPORT
NACA0012
NACA0012 |  |  |  | Cl Max: | 1.051 | at alpha= | 10.5 | deg
JavaFoil+Calcfoil stall+Eppler ext transition |  |  |  | L/D Max: | 66.477 | at alpha= | 6.5 | deg
Re: | 750000 |  |  | Cd Min: | 0.00835 | at alpha= | 0 | deg
Mach: | 0.25 |  |  | Cl=0 at alpha= | 0 | deg
|  |  |  | @ Cl=0.1, Cd= | 0.0084413
|  |  |  | @ Cl=0.4, Cd= | 0.009282
|  |  |  | @ Cl=0.6, Cd= | 0.010945
alpha (deg) | Cl | Cd | Cm | Cl/Cd
-15.5 | -0.77 | 0.13414 | 0.005 | -5.737
-15 | -0.81 | 0.12404 | 0.005 | -6.527
-14.5 | -0.844 | 0.11547 | 0.005 | -7.311
-14 | -0.874 | 0.10695 | 0.005 | -8.17
-13.5 | -0.898 | 0.09877 | 0.005 | -9.095
-13 | -0.918 | 0.09044 | 0.006 | -10.153
-12.5 | -0.935 | 0.08019 | 0.006 | -11.659
-12 | -0.955 | 0.06636 | 0.006 | -14.395
-11.5 | -0.993 | 0.0463 | 0.007 | -21.436
-11 | -1.035 | 0.02946 | 0.007 | -35.117
-10.5 | -1.051 | 0.02231 | 0.007 | -47.094
-10 | -1.047 | 0.01906 | 0.007 | -54.936
-9.5 | -1.029 | 0.01731 | 0.007 | -59.45
-9 | -1.001 | 0.01606 | 0.007 | -62.337
-8.5 | -0.965 | 0.01508 | 0.006 | -63.988
-8 | -0.924 | 0.01424 | 0.006 | -64.886
-7.5 | -0.878 | 0.0135 | 0.006 | -65.086
-7 | -0.83 | 0.01282 | 0.005 | -64.698
-6.5 | -0.778 | 0.01171 | 0.005 | -66.424
-6 | -0.724 | 0.01167 | 0.005 | -62.03
-5.5 | -0.668 | 0.01109 | 0.004 | -60.205
-5 | -0.61 | 0.01099 | 0.004 | -55.552
-4.5 | -0.552 | 0.01068 | 0.003 | -51.686
-4 | -0.492 | 0.0097 | 0.003 | -50.758
-3.5 | -0.432 | 0.00959 | 0.003 | -45.026
-3 | -0.371 | 0.009 | 0.002 | -41.212
-2.5 | -0.31 | 0.00862 | 0.002 | -35.934
-2 | -0.248 | 0.00883 | 0.002 | -28.079
-1.5 | -0.186 | 0.00865 | 0.001 | -21.521
-1 | -0.124 | 0.0085 | 0.001 | -14.619
-0.5 | -0.062 | 0.00842 | 0 | -7.379
0 | 0 | 0.00835 | 0 | 0
0.5 | 0.062 | 0.00838 | 0 | 7.418
1 | 0.124 | 0.00848 | -0.001 | 14.652
1.5 | 0.186 | 0.00864 | -0.001 | 21.546
2 | 0.248 | 0.00883 | -0.002 | 28.08
2.5 | 0.31 | 0.00862 | -0.002 | 35.908
3 | 0.371 | 0.00903 | -0.002 | 41.087
3.5 | 0.432 | 0.00956 | -0.003 | 45.185
4 | 0.492 | 0.0097 | -0.003 | 50.737
4.5 | 0.552 | 0.01068 | -0.003 | 51.672
5 | 0.61 | 0.011 | -0.004 | 55.505
5.5 | 0.668 | 0.01108 | -0.004 | 60.307
6 | 0.724 | 0.01167 | -0.005 | 62.009
6.5 | 0.778 | 0.0117 | -0.005 | 66.477
7 | 0.83 | 0.01282 | -0.005 | 64.707
7.5 | 0.878 | 0.01349 | -0.006 | 65.124
8 | 0.924 | 0.01425 | -0.006 | 64.825
8.5 | 0.965 | 0.0151 | -0.006 | 63.916
9 | 1.001 | 0.01607 | -0.007 | 62.296
9.5 | 1.029 | 0.0173 | -0.007 | 59.456
10 | 1.047 | 0.01903 | -0.007 | 55.02
10.5 | 1.051 | 0.02222 | -0.007 | 47.322
11 | 1.033 | 0.02977 | -0.007 | 34.699
11.5 | 0.997 | 0.04494 | -0.007 | 22.175
12 | 0.958 | 0.06523 | -0.006 | 14.684
12.5 | 0.936 | 0.07962 | -0.006 | 11.755
13 | 0.919 | 0.09012 | -0.006 | 10.194
13.5 | 0.899 | 0.09859 | -0.006 | 9.115
14 | 0.874 | 0.10734 | -0.005 | 8.14
14.5 | 0.844 | 0.11554 | -0.005 | 7.306
15 | 0.809 | 0.12462 | -0.005 | 6.495
15.5 | 0.77 | 0.13447 | -0.005 | 5.723

## 38. Re 750k Mach 0.25 (2)
BIGFOIL.COM POLAR EXPORT
NACA0012
NACA0012 |  |  |  | Cl Max: | 1.1408 | at alpha= | 13 | deg
XFOIL ncrit=9 |  |  |  | L/D Max: | 68.2496 | at alpha= | 7.5 | deg
Re: | 750000 |  |  | Cd Min: | 0.23134 | at alpha= | 20 | deg
Mach: | 0.25 |  |  | Cl=0 at alpha= | 0 | deg
|  |  |  | @ Cl=0.1, Cd= | 0.0058741
|  |  |  | @ Cl=0.4, Cd= | 0.0077008
|  |  |  | @ Cl=0.6, Cd= | 0.0097756
alpha (deg) | Cl | Cd | Cm | Cl/Cd
-18 | -0.7116 | 0.20168 | 0.0293 | -3.5284
-17.5 | -0.6955 | 0.19587 | 0.0264 | -3.5508
-17 | -0.9267 | 0.12383 | -0.0084 | -7.4836
-16.5 | -0.9842 | 0.10482 | -0.0191 | -9.3894
-16 | -1.0234 | 0.09016 | -0.0272 | -11.3509
-15.5 | -1.0593 | 0.07672 | -0.0346 | -13.8074
-15 | -1.0903 | 0.06469 | -0.0412 | -16.8542
-14.5 | -1.1112 | 0.05462 | -0.0465 | -20.3442
-14 | -1.1261 | 0.04596 | -0.0505 | -24.5017
-13.5 | -1.1378 | 0.03862 | -0.0526 | -29.4614
-13 | -1.1389 | 0.03329 | -0.0524 | -34.2115
-12.5 | -1.133 | 0.02935 | -0.0503 | -38.6031
-12 | -1.134 | 0.02566 | -0.0459 | -44.1933
-11.5 | -1.1215 | 0.02341 | -0.0406 | -47.9069
-11 | -1.1071 | 0.02162 | -0.0343 | -51.2072
-10.5 | -1.0959 | 0.02009 | -0.0263 | -54.5495
-10 | -1.0768 | 0.01854 | -0.0196 | -58.0798
-9.5 | -1.0473 | 0.01747 | -0.0141 | -59.9485
-9 | -1.0217 | 0.01617 | -0.0079 | -63.1849
-8.5 | -0.9894 | 0.01528 | -0.0027 | -64.7513
-8 | -0.9587 | 0.0143 | 0.0028 | -67.042
-7.5 | -0.9241 | 0.01355 | 0.0076 | -68.1993
-7 | -0.8747 | 0.0128 | 0.0094 | -68.3359
-6.5 | -0.8023 | 0.01192 | 0.0064 | -67.307
-6 | -0.7326 | 0.01118 | 0.0041 | -65.5277
-5.5 | -0.6588 | 0.01041 | 0.0009 | -63.2853
-4.5 | -0.5176 | 0.00887 | -0.0044 | -58.354
-4 | -0.4506 | 0.00817 | -0.0061 | -55.153
-3.5 | -0.3806 | 0.00752 | -0.0085 | -50.6117
-3 | -0.3172 | 0.00699 | -0.0094 | -45.3791
-2.5 | -0.2572 | 0.00656 | -0.0094 | -39.2073
-2 | -0.2019 | 0.00623 | -0.0084 | -32.4077
-1.5 | -0.1493 | 0.00601 | -0.0068 | -24.8419
-1 | -0.0986 | 0.00586 | -0.0047 | -16.8259
-0.5 | -0.0491 | 0.00579 | -0.0024 | -8.4801
0 | 0 | 0.00577 | 0 | 0
0.5 | 0.049 | 0.00579 | 0.0024 | 8.4629
1 | 0.0985 | 0.00587 | 0.0047 | 16.7802
1.5 | 0.1492 | 0.00601 | 0.0068 | 24.8253
2 | 0.2019 | 0.00623 | 0.0084 | 32.4077
2.5 | 0.2572 | 0.00656 | 0.0094 | 39.2073
3 | 0.3173 | 0.00698 | 0.0094 | 45.4585
3.5 | 0.3805 | 0.00752 | 0.0086 | 50.5984
4 | 0.4506 | 0.00817 | 0.0062 | 55.153
4.5 | 0.5175 | 0.00887 | 0.0044 | 58.3427
5.5 | 0.6587 | 0.01042 | -0.0009 | 63.215
6 | 0.7327 | 0.01118 | -0.0042 | 65.5367
6.5 | 0.8024 | 0.01192 | -0.0065 | 67.3154
7 | 0.8746 | 0.01282 | -0.0094 | 68.2215
7.5 | 0.9241 | 0.01354 | -0.0076 | 68.2496
8 | 0.9586 | 0.0143 | -0.0027 | 67.035
8.5 | 0.9894 | 0.01528 | 0.0027 | 64.7513
9 | 1.0219 | 0.01616 | 0.0079 | 63.2364
9.5 | 1.0472 | 0.01747 | 0.0141 | 59.9428
10 | 1.0767 | 0.01854 | 0.0196 | 58.0744
10.5 | 1.0964 | 0.02007 | 0.0263 | 54.6288
11 | 1.108 | 0.02159 | 0.0342 | 51.3201
11.5 | 1.1222 | 0.02338 | 0.0405 | 47.9983
12 | 1.1353 | 0.02561 | 0.0457 | 44.3303
12.5 | 1.133 | 0.02939 | 0.0502 | 38.5505
13 | 1.1408 | 0.03318 | 0.0523 | 34.3822
13.5 | 1.1399 | 0.0385 | 0.0524 | 29.6078
14 | 1.1315 | 0.0455 | 0.0505 | 24.8681
14.5 | 1.1147 | 0.05437 | 0.0464 | 20.5021
15 | 1.0944 | 0.06438 | 0.0411 | 16.9991
15.5 | 1.0639 | 0.07634 | 0.0345 | 13.9363
16 | 1.027 | 0.08992 | 0.027 | 11.4213
16.5 | 0.9875 | 0.10462 | 0.0189 | 9.4389
17 | 0.945 | 0.12062 | 0.0101 | 7.8345
19 | 0.7338 | 0.22011 | -0.0391 | 3.3338
19.5 | 0.7499 | 0.22639 | -0.0427 | 3.3124
20 | 0.7682 | 0.23134 | -0.0455 | 3.3207

## 39. Re 750k Mach 0.50 (1)
BIGFOIL.COM POLAR EXPORT
NACA0012
NACA0012 |  |  |  | Cl Max: | 1.081 | at alpha= | 20 | deg
JavaFoil+Calcfoil stall+Eppler ext transition |  |  |  | L/D Max: | 61.046 | at alpha= | 5 | deg
Re: | 750000 |  |  | Cd Min: | 0.00849 | at alpha= | 0 | deg
Mach: | 0.5 |  |  | Cl=0 at alpha= | 0 | deg
|  |  |  | @ Cl=0.1, Cd= | 0.0087291
|  |  |  | @ Cl=0.4, Cd= | 0.0096606
|  |  |  | @ Cl=0.6, Cd= | 0.11737
alpha (deg) | Cl | Cd | Cm | Cl/Cd
-20 | -1.081 | 0.21526 | 0.009 | -5.021
-19.5 | -1.055 | 0.21134 | 0.009 | -4.992
-19 | -1.029 | 0.20746 | 0.009 | -4.96
-18.5 | -1.001 | 0.19743 | 0.008 | -5.071
-18 | -0.975 | 0.1927 | 0.008 | -5.061
-17.5 | -0.947 | 0.18886 | 0.008 | -5.017
-17 | -0.921 | 0.18095 | 0.008 | -5.091
-16.5 | -0.894 | 0.17467 | 0.007 | -5.116
-16 | -0.867 | 0.17137 | 0.007 | -5.061
-15.5 | -0.84 | 0.16422 | 0.007 | -5.114
-15 | -0.813 | 0.1651 | 0.007 | -4.927
-14.5 | -0.786 | 0.1543 | 0.006 | -5.094
-14 | -0.759 | 0.1494 | 0.006 | -5.083
-13.5 | -0.732 | 0.14176 | 0.006 | -5.162
-13 | -0.705 | 0.13776 | 0.005 | -5.12
-12.5 | -0.678 | 0.13082 | 0.005 | -5.182
-12 | -0.651 | 0.12712 | 0.005 | -5.123
-11.5 | -0.624 | 0.12225 | 0.004 | -5.103
-11 | -0.597 | 0.11675 | 0.004 | -5.11
-10.5 | -0.57 | 0.11375 | 0.004 | -5.009
-10 | -0.543 | 0.106 | 0.004 | -5.118
-9.5 | -0.515 | 0.07629 | 0.003 | -6.756
-9 | -0.488 | 0.07007 | 0.003 | -6.969
-8.5 | -0.694 | 0.06231 | 0.004 | -11.142
-8 | -0.863 | 0.023 | 0.006 | -37.532
-7.5 | -0.894 | 0.01768 | 0.006 | -50.551
-7 | -0.875 | 0.0159 | 0.006 | -55.005
-6.5 | -0.837 | 0.01465 | 0.005 | -57.144
-6 | -0.789 | 0.01364 | 0.005 | -57.831
-5.5 | -0.734 | 0.01279 | 0.005 | -57.351
-5 | -0.674 | 0.01104 | 0.004 | -61.067
-4.5 | -0.612 | 0.01081 | 0.004 | -56.584
-4 | -0.547 | 0.01034 | 0.003 | -52.931
-3.5 | -0.481 | 0.00992 | 0.003 | -48.473
-3 | -0.414 | 0.00976 | 0.003 | -42.354
-2.5 | -0.345 | 0.00928 | 0.002 | -37.236
-2 | -0.277 | 0.00944 | 0.002 | -29.338
-1.5 | -0.208 | 0.00912 | 0.001 | -22.8
-1 | -0.139 | 0.00902 | 0.001 | -15.383
-0.5 | -0.069 | 0.00852 | 0 | -8.143
0 | 0 | 0.00849 | 0 | 0
0.5 | 0.069 | 0.00849 | 0 | 8.172
1 | 0.139 | 0.00903 | -0.001 | 15.37
1.5 | 0.208 | 0.00917 | -0.001 | 22.673
2 | 0.277 | 0.00943 | -0.002 | 29.359
2.5 | 0.345 | 0.00927 | -0.002 | 37.251
3 | 0.414 | 0.00976 | -0.003 | 42.381
3.5 | 0.481 | 0.00995 | -0.003 | 48.313
4 | 0.547 | 0.01035 | -0.003 | 52.865
4.5 | 0.612 | 0.01082 | -0.004 | 56.556
5 | 0.674 | 0.01104 | -0.004 | 61.046
5.5 | 0.734 | 0.01279 | -0.005 | 57.344
6 | 0.789 | 0.01364 | -0.005 | 57.803
6.5 | 0.837 | 0.01465 | -0.005 | 57.133
7 | 0.875 | 0.01592 | -0.006 | 54.967
7.5 | 0.894 | 0.0177 | -0.006 | 50.489
8 | 0.863 | 0.02309 | -0.006 | 37.365
8.5 | 0.694 | 0.06248 | -0.004 | 11.107
9 | 0.488 | 0.07022 | -0.003 | 6.954
9.5 | 0.515 | 0.07624 | -0.003 | 6.76
10 | 0.543 | 0.10601 | -0.004 | 5.118
10.5 | 0.57 | 0.11035 | -0.004 | 5.164
11 | 0.597 | 0.1168 | -0.004 | 5.107
11.5 | 0.624 | 0.12194 | -0.004 | 5.116
12 | 0.651 | 0.1318 | -0.005 | 4.941
12.5 | 0.678 | 0.13483 | -0.005 | 5.028
13 | 0.705 | 0.14323 | -0.005 | 4.924
13.5 | 0.732 | 0.14654 | -0.006 | 4.994
14 | 0.759 | 0.14923 | -0.006 | 5.088
14.5 | 0.786 | 0.15432 | -0.006 | 5.093
15 | 0.813 | 0.16493 | -0.007 | 4.932
15.5 | 0.84 | 0.16695 | -0.007 | 5.031
16 | 0.867 | 0.17139 | -0.007 | 5.061
16.5 | 0.894 | 0.17464 | -0.007 | 5.117
17 | 0.921 | 0.18684 | -0.008 | 4.931
17.5 | 0.947 | 0.18914 | -0.008 | 5.009
18 | 0.975 | 0.19303 | -0.008 | 5.052
18.5 | 1.001 | 0.1975 | -0.008 | 5.069
19 | 1.029 | 0.20664 | -0.009 | 4.98
19.5 | 1.055 | 0.21137 | -0.009 | 4.991
20 | 1.081 | 0.21483 | -0.009 | 5.032

## 40. Re 750k Mach 0.50 (2)
BIGFOIL.COM POLAR EXPORT
NACA0012
NACA0012 |  |  |  | Cl Max: | 0.9664 | at alpha= | 8 | deg
XFOIL ncrit=9 |  |  |  | L/D Max: | 61.6616 | at alpha= | 6 | deg
Re: | 750000 |  |  | Cd Min: | 0.11864 | at alpha= | 13 | deg
Mach: | 0.5 |  |  | Cl=0 at alpha= | 0 | deg
|  |  |  | @ Cl=0.1, Cd= | 0.0064897
|  |  |  | @ Cl=0.4, Cd= | 0.0081352
|  |  |  | @ Cl=0.6, Cd= | 0.010367
alpha (deg) | Cl | Cd | Cm | Cl/Cd
-13 | -0.6942 | 0.11863 | -0.0123 | -5.8518
-12.5 | -0.7169 | 0.10594 | -0.0187 | -6.767
-12 | -0.7538 | 0.09168 | -0.0264 | -8.2221
-11.5 | -0.7999 | 0.07684 | -0.035 | -10.4099
-11 | -0.8408 | 0.06317 | -0.0434 | -13.3101
-10.5 | -0.8775 | 0.05057 | -0.0516 | -17.3522
-10 | -0.91 | 0.03967 | -0.0578 | -22.9392
-9.5 | -0.9374 | 0.03135 | -0.0591 | -29.9011
-9 | -0.9553 | 0.02565 | -0.0546 | -37.2437
-8.5 | -0.9627 | 0.02208 | -0.046 | -43.6005
-8 | -0.9661 | 0.01985 | -0.0344 | -48.67
-7.5 | -0.965 | 0.01804 | -0.022 | -53.4922
-7 | -0.9543 | 0.01642 | -0.0108 | -58.1181
-6.5 | -0.8973 | 0.01473 | -0.0075 | -60.9165
-6 | -0.8162 | 0.01324 | -0.0085 | -61.6465
-5.5 | -0.7298 | 0.01204 | -0.0106 | -60.6146
-5 | -0.6512 | 0.01098 | -0.0114 | -59.3078
-4.5 | -0.5699 | 0.00999 | -0.0132 | -57.047
-3.5 | -0.4114 | 0.00824 | -0.0165 | -49.9272
-3 | -0.3434 | 0.00762 | -0.0159 | -45.0656
-2.5 | -0.2802 | 0.00715 | -0.0143 | -39.1888
-2 | -0.2211 | 0.00684 | -0.012 | -32.3246
-1.5 | -0.1648 | 0.00663 | -0.0091 | -24.8567
-1 | -0.1094 | 0.00651 | -0.0061 | -16.8049
-0.5 | -0.0547 | 0.00644 | -0.0031 | -8.4938
0 | 0 | 0.00643 | 0 | 0
0.5 | 0.0546 | 0.00644 | 0.0031 | 8.4783
1 | 0.1094 | 0.0065 | 0.0061 | 16.8308
1.5 | 0.1647 | 0.00663 | 0.0091 | 24.8416
2 | 0.2212 | 0.00683 | 0.012 | 32.3865
2.5 | 0.2802 | 0.00715 | 0.0144 | 39.1888
3 | 0.3434 | 0.00761 | 0.0159 | 45.1248
3.5 | 0.4113 | 0.00824 | 0.0165 | 49.915
4.5 | 0.5698 | 0.01 | 0.0132 | 56.98
5 | 0.6513 | 0.01099 | 0.0114 | 59.263
5.5 | 0.7297 | 0.01205 | 0.0106 | 60.556
6 | 0.8164 | 0.01324 | 0.0084 | 61.6616
6.5 | 0.8975 | 0.01473 | 0.0075 | 60.9301
7 | 0.9541 | 0.01643 | 0.0109 | 58.0706
7.5 | 0.965 | 0.01804 | 0.022 | 53.4922
8 | 0.9664 | 0.01985 | 0.0344 | 48.6851
8.5 | 0.9632 | 0.02207 | 0.046 | 43.643
9 | 0.9568 | 0.02558 | 0.0545 | 37.4042
9.5 | 0.9375 | 0.03139 | 0.0591 | 29.8662
10 | 0.911 | 0.03963 | 0.0578 | 22.9876
10.5 | 0.8784 | 0.05055 | 0.0515 | 17.3769
11 | 0.8414 | 0.06326 | 0.0431 | 13.3007
11.5 | 0.7993 | 0.07708 | 0.0346 | 10.3697
12 | 0.7573 | 0.0914 | 0.0264 | 8.2856
12.5 | 0.7118 | 0.10705 | 0.0178 | 6.6492
13 | 0.6956 | 0.11864 | 0.012 | 5.8631

## 41. Re 1M Mach 0.00 (1)
BIGFOIL.COM POLAR EXPORT
NACA0012
NACA0012 |  |  |  | Cl Max: | 1.124 | at alpha= | 12 | deg
JavaFoil+Calcfoil stall+Eppler ext transition |  |  |  | L/D Max: | 77.934 | at alpha= | 7.5 | deg
Re: | 1000000 |  |  | Cd Min: | 0.00786 | at alpha= | 0 | deg
Mach: | 0 |  |  | Cl=0 at alpha= | 0 | deg
|  |  |  | @ Cl=0.1, Cd= | 0.0079633
|  |  |  | @ Cl=0.4, Cd= | 0.0089833
|  |  |  | @ Cl=0.6, Cd= | 0.010714
alpha (deg) | Cl | Cd | Cm | Cl/Cd
-17 | -0.962 | 0.13003 | 0.007 | -7.402
-16.5 | -0.978 | 0.12154 | 0.007 | -8.05
-16 | -0.993 | 0.11309 | 0.007 | -8.777
-15.5 | -1.005 | 0.1051 | 0.007 | -9.563
-15 | -1.018 | 0.09539 | 0.007 | -10.67
-14.5 | -1.03 | 0.08516 | 0.007 | -12.099
-14 | -1.048 | 0.07148 | 0.007 | -14.664
-13.5 | -1.068 | 0.05764 | 0.008 | -18.523
-13 | -1.092 | 0.0434 | 0.008 | -25.149
-12.5 | -1.113 | 0.03188 | 0.008 | -34.894
-12 | -1.124 | 0.02471 | 0.008 | -45.466
-11.5 | -1.123 | 0.02063 | 0.008 | -54.443
-11 | -1.112 | 0.01828 | 0.008 | -60.812
-10.5 | -1.091 | 0.01679 | 0.007 | -64.994
-10 | -1.064 | 0.01566 | 0.007 | -67.935
-9.5 | -1.031 | 0.01484 | 0.007 | -69.5
-9 | -0.994 | 0.01405 | 0.006 | -70.757
-8.5 | -0.953 | 0.01337 | 0.006 | -71.236
-8 | -0.907 | 0.01274 | 0.006 | -71.236
-7.5 | -0.86 | 0.01156 | 0.005 | -74.381
-7 | -0.81 | 0.01099 | 0.005 | -73.659
-6.5 | -0.758 | 0.01101 | 0.005 | -68.831
-6 | -0.704 | 0.01109 | 0.004 | -63.508
-5.5 | -0.649 | 0.01137 | 0.004 | -57.074
-5 | -0.593 | 0.01065 | 0.004 | -55.61
-4.5 | -0.535 | 0.0103 | 0.003 | -51.947
-4 | -0.477 | 0.00948 | 0.003 | -50.338
-3.5 | -0.419 | 0.00953 | 0.003 | -43.935
-3 | -0.359 | 0.00912 | 0.002 | -39.412
-2.5 | -0.3 | 0.00881 | 0.002 | -34.053
-2 | -0.24 | 0.00859 | 0.001 | -27.956
-1.5 | -0.18 | 0.00849 | 0.001 | -21.251
-1 | -0.12 | 0.00839 | 0.001 | -14.336
-0.5 | -0.06 | 0.00791 | 0 | -7.609
0 | 0 | 0.00786 | 0 | 0
0.5 | 0.06 | 0.00791 | 0 | 7.607
1 | 0.12 | 0.00799 | -0.001 | 15.055
1.5 | 0.18 | 0.00849 | -0.001 | 21.25
2 | 0.24 | 0.00859 | -0.001 | 27.958
2.5 | 0.3 | 0.00883 | -0.002 | 33.963
3 | 0.359 | 0.00912 | -0.002 | 39.389
3.5 | 0.419 | 0.00892 | -0.003 | 46.95
4 | 0.477 | 0.00947 | -0.003 | 50.41
4.5 | 0.535 | 0.01032 | -0.003 | 51.846
5 | 0.593 | 0.01065 | -0.004 | 55.647
5.5 | 0.649 | 0.01116 | -0.004 | 58.155
6 | 0.704 | 0.01106 | -0.004 | 63.628
6.5 | 0.758 | 0.01103 | -0.005 | 68.692
7 | 0.81 | 0.01099 | -0.005 | 73.724
7.5 | 0.86 | 0.01103 | -0.005 | 77.934
8 | 0.907 | 0.01274 | -0.006 | 71.233
8.5 | 0.953 | 0.01337 | -0.006 | 71.244
9 | 0.994 | 0.01405 | -0.006 | 70.758
9.5 | 1.031 | 0.01483 | -0.007 | 69.553
10 | 1.064 | 0.01566 | -0.007 | 67.951
10.5 | 1.091 | 0.0168 | -0.007 | 64.959
11 | 1.112 | 0.01829 | -0.008 | 60.805
11.5 | 1.123 | 0.02064 | -0.008 | 54.42
12 | 1.124 | 0.02471 | -0.008 | 45.484
12.5 | 1.113 | 0.03189 | -0.008 | 34.885
13 | 1.092 | 0.04341 | -0.008 | 25.142
13.5 | 1.068 | 0.05763 | -0.008 | 18.53
14 | 1.048 | 0.07147 | -0.007 | 14.667
14.5 | 1.03 | 0.08511 | -0.007 | 12.106
15 | 1.018 | 0.09539 | -0.007 | 10.67
15.5 | 1.005 | 0.1051 | -0.007 | 9.563
16 | 0.993 | 0.1131 | -0.007 | 8.777
16.5 | 0.978 | 0.12155 | -0.007 | 8.05
17 | 0.962 | 0.13003 | -0.007 | 7.402

## 42. Re 1M Mach 0.00 (2)
BIGFOIL.COM POLAR EXPORT
NACA0012
NACA0012 |  |  |  | Cl Max: | 1.124 | at alpha= | 12 | deg
JavaFoil+Calcfoil stall+Eppler std transition |  |  |  | L/D Max: | 77.934 | at alpha= | 7.5 | deg
Re: | 1000000 |  |  | Cd Min: | 0.00786 | at alpha= | 0 | deg
Mach: | 0 |  |  | Cl=0 at alpha= | 0 | deg
|  |  |  | @ Cl=0.1, Cd= | 0.0079633
|  |  |  | @ Cl=0.4, Cd= | 0.0089833
|  |  |  | @ Cl=0.6, Cd= | 0.010714
alpha (deg) | Cl | Cd | Cm | Cl/Cd
-17 | -0.962 | 0.13003 | 0.007 | -7.402
-16.5 | -0.978 | 0.12154 | 0.007 | -8.05
-16 | -0.993 | 0.11309 | 0.007 | -8.777
-15.5 | -1.005 | 0.1051 | 0.007 | -9.563
-15 | -1.018 | 0.09539 | 0.007 | -10.67
-14.5 | -1.03 | 0.08516 | 0.007 | -12.099
-14 | -1.048 | 0.07148 | 0.007 | -14.664
-13.5 | -1.068 | 0.05764 | 0.008 | -18.523
-13 | -1.092 | 0.0434 | 0.008 | -25.149
-12.5 | -1.113 | 0.03188 | 0.008 | -34.894
-12 | -1.124 | 0.02471 | 0.008 | -45.466
-11.5 | -1.123 | 0.02063 | 0.008 | -54.443
-11 | -1.112 | 0.01828 | 0.008 | -60.812
-10.5 | -1.091 | 0.01679 | 0.007 | -64.994
-10 | -1.064 | 0.01566 | 0.007 | -67.935
-9.5 | -1.031 | 0.01484 | 0.007 | -69.5
-9 | -0.994 | 0.01405 | 0.006 | -70.757
-8.5 | -0.953 | 0.01337 | 0.006 | -71.236
-8 | -0.907 | 0.01274 | 0.006 | -71.236
-7.5 | -0.86 | 0.01156 | 0.005 | -74.381
-7 | -0.81 | 0.01099 | 0.005 | -73.659
-6.5 | -0.758 | 0.01101 | 0.005 | -68.831
-6 | -0.704 | 0.01109 | 0.004 | -63.508
-5.5 | -0.649 | 0.01137 | 0.004 | -57.074
-5 | -0.593 | 0.01065 | 0.004 | -55.61
-4.5 | -0.535 | 0.0103 | 0.003 | -51.947
-4 | -0.477 | 0.00948 | 0.003 | -50.338
-3.5 | -0.419 | 0.00953 | 0.003 | -43.935
-3 | -0.359 | 0.00912 | 0.002 | -39.412
-2.5 | -0.3 | 0.00881 | 0.002 | -34.053
-2 | -0.24 | 0.00859 | 0.001 | -27.956
-1.5 | -0.18 | 0.00849 | 0.001 | -21.251
-1 | -0.12 | 0.00839 | 0.001 | -14.336
-0.5 | -0.06 | 0.00791 | 0 | -7.609
0 | 0 | 0.00786 | 0 | 0
0.5 | 0.06 | 0.00791 | 0 | 7.607
1 | 0.12 | 0.00799 | -0.001 | 15.055
1.5 | 0.18 | 0.00849 | -0.001 | 21.25
2 | 0.24 | 0.00859 | -0.001 | 27.958
2.5 | 0.3 | 0.00883 | -0.002 | 33.963
3 | 0.359 | 0.00912 | -0.002 | 39.389
3.5 | 0.419 | 0.00892 | -0.003 | 46.95
4 | 0.477 | 0.00947 | -0.003 | 50.41
4.5 | 0.535 | 0.01032 | -0.003 | 51.846
5 | 0.593 | 0.01065 | -0.004 | 55.647
5.5 | 0.649 | 0.01116 | -0.004 | 58.155
6 | 0.704 | 0.01106 | -0.004 | 63.628
6.5 | 0.758 | 0.01103 | -0.005 | 68.692
7 | 0.81 | 0.01099 | -0.005 | 73.724
7.5 | 0.86 | 0.01103 | -0.005 | 77.934
8 | 0.907 | 0.01274 | -0.006 | 71.233
8.5 | 0.953 | 0.01337 | -0.006 | 71.244
9 | 0.994 | 0.01405 | -0.006 | 70.758
9.5 | 1.031 | 0.01483 | -0.007 | 69.553
10 | 1.064 | 0.01566 | -0.007 | 67.951
10.5 | 1.091 | 0.0168 | -0.007 | 64.959
11 | 1.112 | 0.01829 | -0.008 | 60.805
11.5 | 1.123 | 0.02064 | -0.008 | 54.42
12 | 1.124 | 0.02471 | -0.008 | 45.484
12.5 | 1.113 | 0.03189 | -0.008 | 34.885
13 | 1.092 | 0.04341 | -0.008 | 25.142
13.5 | 1.068 | 0.05763 | -0.008 | 18.53
14 | 1.048 | 0.07147 | -0.007 | 14.667
14.5 | 1.03 | 0.08511 | -0.007 | 12.106
15 | 1.018 | 0.09539 | -0.007 | 10.67
15.5 | 1.005 | 0.1051 | -0.007 | 9.563
16 | 0.993 | 0.1131 | -0.007 | 8.777
16.5 | 0.978 | 0.12155 | -0.007 | 8.05
17 | 0.962 | 0.13003 | -0.007 | 7.402

## 43. Re 1M Mach 0.00 (3)
BIGFOIL.COM POLAR EXPORT
NACA0012
NACA0012 |  |  |  | Cl Max: | 1.124 | at alpha= | 12 | deg
JavaFoil+Calcfoil stall+Eppler ext transition |  |  |  | L/D Max: | 78.882 | at alpha= | 7.5 | deg
Re: | 1000000 |  |  | Cd Min: | 0.00714 | at alpha= | 0 | deg
Mach: | 0 |  |  | Cl=0 at alpha= | 0 | deg
|  |  |  | @ Cl=0.1, Cd= | 0.0072367
|  |  |  | @ Cl=0.4, Cd= | 0.0085077
|  |  |  | @ Cl=0.6, Cd= | 0.010415
alpha (deg) | Cl | Cd | Cm | Cl/Cd
-17 | -0.962 | 0.13003 | 0.007 | -7.402
-16.5 | -0.978 | 0.12155 | 0.007 | -8.05
-16 | -0.993 | 0.1131 | 0.007 | -8.777
-15.5 | -1.005 | 0.1051 | 0.007 | -9.562
-15 | -1.018 | 0.0954 | 0.007 | -10.669
-14.5 | -1.03 | 0.08511 | 0.007 | -12.106
-14 | -1.048 | 0.07143 | 0.007 | -14.674
-13.5 | -1.068 | 0.0576 | 0.008 | -18.539
-13 | -1.092 | 0.04335 | 0.008 | -25.181
-12.5 | -1.113 | 0.03183 | 0.008 | -34.957
-12 | -1.124 | 0.02466 | 0.008 | -45.567
-11.5 | -1.123 | 0.02057 | 0.008 | -54.598
-11 | -1.112 | 0.01828 | 0.008 | -60.806
-10.5 | -1.091 | 0.0168 | 0.007 | -64.976
-10 | -1.064 | 0.01565 | 0.007 | -67.978
-9.5 | -1.031 | 0.01474 | 0.007 | -69.979
-9 | -0.994 | 0.01395 | 0.006 | -71.253
-8.5 | -0.953 | 0.01325 | 0.006 | -71.869
-8 | -0.907 | 0.01262 | 0.006 | -71.905
-7.5 | -0.86 | 0.01142 | 0.005 | -75.255
-7 | -0.81 | 0.01096 | 0.005 | -73.9
-6.5 | -0.758 | 0.01096 | 0.005 | -69.146
-6 | -0.704 | 0.01102 | 0.004 | -63.88
-5.5 | -0.649 | 0.01109 | 0.004 | -58.53
-5 | -0.593 | 0.01033 | 0.004 | -57.384
-4.5 | -0.535 | 0.00993 | 0.003 | -53.919
-4 | -0.477 | 0.00906 | 0.003 | -52.663
-3.5 | -0.419 | 0.00902 | 0.003 | -46.377
-3 | -0.359 | 0.00842 | 0.002 | -42.665
-2.5 | -0.3 | 0.00832 | 0.002 | -36.066
-2 | -0.24 | 0.00801 | 0.001 | -30.007
-1.5 | -0.18 | 0.00777 | 0.001 | -23.216
-1 | -0.12 | 0.0073 | 0.001 | -16.468
-0.5 | -0.06 | 0.00716 | 0 | -8.409
0 | 0 | 0.00714 | 0 | 0
0.5 | 0.06 | 0.00719 | 0 | 8.369
1 | 0.12 | 0.00726 | -0.001 | 16.562
1.5 | 0.18 | 0.00777 | -0.001 | 23.215
2 | 0.24 | 0.00801 | -0.001 | 30.009
2.5 | 0.3 | 0.00834 | -0.002 | 35.96
3 | 0.359 | 0.00874 | -0.002 | 41.121
3.5 | 0.419 | 0.0084 | -0.003 | 49.847
4 | 0.477 | 0.00905 | -0.003 | 52.754
4.5 | 0.535 | 0.00995 | -0.003 | 53.81
5 | 0.593 | 0.01032 | -0.004 | 57.416
5.5 | 0.649 | 0.01108 | -0.004 | 58.574
6 | 0.704 | 0.011 | -0.004 | 63.998
6.5 | 0.758 | 0.01098 | -0.005 | 69.006
7 | 0.81 | 0.01095 | -0.005 | 73.957
7.5 | 0.86 | 0.0109 | -0.005 | 78.882
8 | 0.907 | 0.01262 | -0.006 | 71.9
8.5 | 0.953 | 0.01325 | -0.006 | 71.871
9 | 0.994 | 0.01395 | -0.006 | 71.254
9.5 | 1.031 | 0.01474 | -0.007 | 69.982
10 | 1.064 | 0.01566 | -0.007 | 67.957
10.5 | 1.091 | 0.0168 | -0.007 | 64.972
11 | 1.112 | 0.01829 | -0.008 | 60.799
11.5 | 1.123 | 0.02058 | -0.008 | 54.585
12 | 1.124 | 0.02465 | -0.008 | 45.586
12.5 | 1.113 | 0.03183 | -0.008 | 34.948
13 | 1.092 | 0.04336 | -0.008 | 25.174
13.5 | 1.068 | 0.05758 | -0.008 | 18.545
14 | 1.048 | 0.07142 | -0.007 | 14.677
14.5 | 1.03 | 0.08512 | -0.007 | 12.105
15 | 1.018 | 0.0954 | -0.007 | 10.669
15.5 | 1.005 | 0.1051 | -0.007 | 9.562
16 | 0.993 | 0.1131 | -0.007 | 8.777
16.5 | 0.978 | 0.12155 | -0.007 | 8.05
17 | 0.962 | 0.13003 | -0.007 | 7.402

## 44. Re 1M Mach 0.00 (4)
BIGFOIL.COM POLAR EXPORT
NACA0012
NACA0012 |  |  |  | Cl Max: | 1.124 | at alpha= | 12 | deg
JavaFoil+Calcfoil stall+Michel 1 transition |  |  |  | L/D Max: | 78.882 | at alpha= | 7.5 | deg
Re: | 1000000 |  |  | Cd Min: | 0.00967 | at alpha= | 0 | deg
Mach: | 0 |  |  | Cl=0 at alpha= | 0 | deg
|  |  |  | @ Cl=0.1, Cd= | 0.00981
|  |  |  | @ Cl=0.4, Cd= | 0.010437
|  |  |  | @ Cl=0.6, Cd= | 0.010753
alpha (deg) | Cl | Cd | Cm | Cl/Cd
-17 | -0.962 | 0.13003 | 0.007 | -7.402
-16.5 | -0.978 | 0.12155 | 0.007 | -8.05
-16 | -0.993 | 0.1131 | 0.007 | -8.777
-15.5 | -1.005 | 0.1051 | 0.007 | -9.562
-15 | -1.018 | 0.0954 | 0.007 | -10.669
-14.5 | -1.03 | 0.08511 | 0.007 | -12.106
-14 | -1.048 | 0.07143 | 0.007 | -14.674
-13.5 | -1.068 | 0.0576 | 0.008 | -18.539
-13 | -1.092 | 0.04335 | 0.008 | -25.181
-12.5 | -1.113 | 0.03183 | 0.008 | -34.957
-12 | -1.124 | 0.02466 | 0.008 | -45.567
-11.5 | -1.123 | 0.02057 | 0.008 | -54.598
-11 | -1.112 | 0.01828 | 0.008 | -60.806
-10.5 | -1.091 | 0.0168 | 0.007 | -64.976
-10 | -1.064 | 0.01565 | 0.007 | -67.978
-9.5 | -1.031 | 0.01474 | 0.007 | -69.979
-9 | -0.994 | 0.01395 | 0.006 | -71.253
-8.5 | -0.953 | 0.01325 | 0.006 | -71.869
-8 | -0.907 | 0.01262 | 0.006 | -71.905
-7.5 | -0.86 | 0.01142 | 0.005 | -75.255
-7 | -0.81 | 0.01096 | 0.005 | -73.9
-6.5 | -0.758 | 0.01096 | 0.005 | -69.146
-6 | -0.704 | 0.0111 | 0.004 | -63.414
-5.5 | -0.649 | 0.0106 | 0.004 | -61.235
-5 | -0.592 | 0.01078 | 0.004 | -54.954
-4.5 | -0.535 | 0.01036 | 0.003 | -51.676
-4 | -0.477 | 0.01061 | 0.003 | -44.963
-3.5 | -0.418 | 0.01052 | 0.003 | -39.771
-3 | -0.359 | 0.01027 | 0.002 | -34.977
-2.5 | -0.3 | 0.01003 | 0.002 | -29.907
-2 | -0.24 | 0.01053 | 0.001 | -22.803
-1.5 | -0.18 | 0.01038 | 0.001 | -17.371
-1 | -0.12 | 0.00984 | 0.001 | -12.222
-0.5 | -0.06 | 0.00976 | 0 | -6.163
0 | 0 | 0.00967 | 0 | 0
0.5 | 0.06 | 0.00977 | 0 | 6.162
1 | 0.12 | 0.00983 | -0.001 | 12.235
1.5 | 0.18 | 0.01038 | -0.001 | 17.37
2 | 0.24 | 0.01052 | -0.001 | 22.829
2.5 | 0.3 | 0.01007 | -0.002 | 29.792
3 | 0.359 | 0.01027 | -0.002 | 35.005
3.5 | 0.418 | 0.01051 | -0.003 | 39.799
4 | 0.477 | 0.0106 | -0.003 | 45.024
4.5 | 0.535 | 0.01035 | -0.003 | 51.704
5 | 0.592 | 0.01078 | -0.004 | 54.985
5.5 | 0.649 | 0.01059 | -0.004 | 61.281
6 | 0.704 | 0.01108 | -0.004 | 63.532
6.5 | 0.758 | 0.01098 | -0.005 | 69.006
7 | 0.81 | 0.01095 | -0.005 | 73.957
7.5 | 0.86 | 0.0109 | -0.005 | 78.882
8 | 0.907 | 0.01262 | -0.006 | 71.9
8.5 | 0.953 | 0.01325 | -0.006 | 71.871
9 | 0.994 | 0.01395 | -0.006 | 71.254
9.5 | 1.031 | 0.01474 | -0.007 | 69.982
10 | 1.064 | 0.01566 | -0.007 | 67.957
10.5 | 1.091 | 0.0168 | -0.007 | 64.972
11 | 1.112 | 0.01829 | -0.008 | 60.799
11.5 | 1.123 | 0.02058 | -0.008 | 54.585
12 | 1.124 | 0.02465 | -0.008 | 45.586
12.5 | 1.113 | 0.03183 | -0.008 | 34.948
13 | 1.092 | 0.04336 | -0.008 | 25.174
13.5 | 1.068 | 0.05758 | -0.008 | 18.545
14 | 1.048 | 0.07142 | -0.007 | 14.677
14.5 | 1.03 | 0.08512 | -0.007 | 12.105
15 | 1.018 | 0.0954 | -0.007 | 10.669
15.5 | 1.005 | 0.1051 | -0.007 | 9.562
16 | 0.993 | 0.1131 | -0.007 | 8.777
16.5 | 0.978 | 0.12155 | -0.007 | 8.05
17 | 0.962 | 0.13003 | -0.007 | 7.402

## 45. Re 1M Mach 0.00 (5)
BIGFOIL.COM POLAR EXPORT
NACA0012
NACA0012 |  |  |  | Cl Max: | 1.124 | at alpha= | 12 | deg
JavaFoil+Calcfoil stall+Michel 2 transition |  |  |  | L/D Max: | 78.882 | at alpha= | 7.5 | deg
Re: | 1000000 |  |  | Cd Min: | 0.00976 | at alpha= | 0 | deg
Mach: | 0 |  |  | Cl=0 at alpha= | 0 | deg
|  |  |  | @ Cl=0.1, Cd= | 0.0098967
|  |  |  | @ Cl=0.4, Cd= | 0.010202
|  |  |  | @ Cl=0.6, Cd= | 0.010424
alpha (deg) | Cl | Cd | Cm | Cl/Cd
-17 | -0.962 | 0.13003 | 0.007 | -7.402
-16.5 | -0.978 | 0.12155 | 0.007 | -8.05
-16 | -0.993 | 0.1131 | 0.007 | -8.777
-15.5 | -1.005 | 0.1051 | 0.007 | -9.562
-15 | -1.018 | 0.0954 | 0.007 | -10.669
-14.5 | -1.03 | 0.08511 | 0.007 | -12.106
-14 | -1.048 | 0.07143 | 0.007 | -14.674
-13.5 | -1.068 | 0.0576 | 0.008 | -18.539
-13 | -1.092 | 0.04335 | 0.008 | -25.181
-12.5 | -1.113 | 0.03183 | 0.008 | -34.957
-12 | -1.124 | 0.02466 | 0.008 | -45.567
-11.5 | -1.123 | 0.02057 | 0.008 | -54.598
-11 | -1.112 | 0.01828 | 0.008 | -60.806
-10.5 | -1.091 | 0.0168 | 0.007 | -64.976
-10 | -1.064 | 0.01565 | 0.007 | -67.978
-9.5 | -1.031 | 0.01474 | 0.007 | -69.979
-9 | -0.994 | 0.01395 | 0.006 | -71.253
-8.5 | -0.953 | 0.01325 | 0.006 | -71.869
-8 | -0.907 | 0.01262 | 0.006 | -71.905
-7.5 | -0.86 | 0.01142 | 0.005 | -75.255
-7 | -0.81 | 0.01096 | 0.005 | -73.9
-6.5 | -0.758 | 0.01096 | 0.005 | -69.146
-6 | -0.704 | 0.01102 | 0.004 | -63.88
-5.5 | -0.649 | 0.01109 | 0.004 | -58.53
-5 | -0.593 | 0.01033 | 0.004 | -57.34
-4.5 | -0.535 | 0.01061 | 0.003 | -50.435
-4 | -0.477 | 0.01051 | 0.003 | -45.401
-3.5 | -0.419 | 0.01025 | 0.003 | -40.829
-3 | -0.359 | 0.01009 | 0.002 | -35.626
-2.5 | -0.3 | 0.00998 | 0.002 | -30.042
-2 | -0.24 | 0.01051 | 0.001 | -22.862
-1.5 | -0.18 | 0.01042 | 0.001 | -17.307
-1 | -0.12 | 0.00989 | 0.001 | -12.157
-0.5 | -0.06 | 0.00985 | 0 | -6.111
0 | 0 | 0.00976 | 0 | 0
0.5 | 0.06 | 0.00985 | 0 | 6.109
1 | 0.12 | 0.00992 | -0.001 | 12.127
1.5 | 0.18 | 0.01042 | -0.001 | 17.306
2 | 0.24 | 0.01051 | -0.001 | 22.864
2.5 | 0.3 | 0.01062 | -0.002 | 28.241
3 | 0.359 | 0.0101 | -0.002 | 35.584
3.5 | 0.419 | 0.01025 | -0.003 | 40.832
4 | 0.477 | 0.0105 | -0.003 | 45.422
4.5 | 0.535 | 0.01057 | -0.003 | 50.626
5 | 0.593 | 0.01033 | -0.004 | 57.372
5.5 | 0.649 | 0.01108 | -0.004 | 58.574
6 | 0.704 | 0.011 | -0.004 | 63.998
6.5 | 0.758 | 0.01098 | -0.005 | 69.006
7 | 0.81 | 0.01095 | -0.005 | 73.957
7.5 | 0.86 | 0.0109 | -0.005 | 78.882
8 | 0.907 | 0.01262 | -0.006 | 71.9
8.5 | 0.953 | 0.01325 | -0.006 | 71.871
9 | 0.994 | 0.01395 | -0.006 | 71.254
9.5 | 1.031 | 0.01474 | -0.007 | 69.982
10 | 1.064 | 0.01566 | -0.007 | 67.957
10.5 | 1.091 | 0.0168 | -0.007 | 64.972
11 | 1.112 | 0.01829 | -0.008 | 60.799
11.5 | 1.123 | 0.02058 | -0.008 | 54.585
12 | 1.124 | 0.02465 | -0.008 | 45.586
12.5 | 1.113 | 0.03183 | -0.008 | 34.948
13 | 1.092 | 0.04336 | -0.008 | 25.174
13.5 | 1.068 | 0.05758 | -0.008 | 18.545
14 | 1.048 | 0.07142 | -0.007 | 14.677
14.5 | 1.03 | 0.08512 | -0.007 | 12.105
15 | 1.018 | 0.0954 | -0.007 | 10.669
15.5 | 1.005 | 0.1051 | -0.007 | 9.562
16 | 0.993 | 0.1131 | -0.007 | 8.777
16.5 | 0.978 | 0.12155 | -0.007 | 8.05
17 | 0.962 | 0.13003 | -0.007 | 7.402

## 46. Re 1M Mach 0.00 (6)
BIGFOIL.COM POLAR EXPORT
NACA0012
NACA0012 |  |  |  | Cl Max: | 1.124 | at alpha= | 12 | deg
JavaFoil+Calcfoil stall+H12-Re(s) transition |  |  |  | L/D Max: | 74.624 | at alpha= | 7.5 | deg
Re: | 1000000 |  |  | Cd Min: | 0.00878 | at alpha= | -0.5 | deg
Mach: | 0 |  |  | Cl=0 at alpha= | 0 | deg
|  |  |  | @ Cl=0.1, Cd= | 0.0088433
|  |  |  | @ Cl=0.4, Cd= | 0.010003
|  |  |  | @ Cl=0.6, Cd= | 0.011466
alpha (deg) | Cl | Cd | Cm | Cl/Cd
-17 | -0.962 | 0.13011 | 0.007 | -7.397
-16.5 | -0.978 | 0.12164 | 0.007 | -8.043
-16 | -0.993 | 0.1132 | 0.007 | -8.769
-15.5 | -1.005 | 0.10521 | 0.007 | -9.552
-15 | -1.018 | 0.09551 | 0.007 | -10.657
-14.5 | -1.03 | 0.08524 | 0.007 | -12.088
-14 | -1.048 | 0.07156 | 0.007 | -14.647
-13.5 | -1.068 | 0.05783 | 0.008 | -18.463
-13 | -1.092 | 0.0436 | 0.008 | -25.033
-12.5 | -1.113 | 0.03211 | 0.008 | -34.646
-12 | -1.124 | 0.02496 | 0.008 | -45.028
-11.5 | -1.123 | 0.0209 | 0.008 | -53.739
-11 | -1.112 | 0.01858 | 0.008 | -59.841
-10.5 | -1.091 | 0.01711 | 0.007 | -63.788
-10 | -1.064 | 0.016 | 0.007 | -66.518
-9.5 | -1.031 | 0.01513 | 0.007 | -68.166
-9 | -0.994 | 0.01439 | 0.006 | -69.08
-8.5 | -0.953 | 0.01376 | 0.006 | -69.222
-8 | -0.907 | 0.01319 | 0.006 | -68.802
-7.5 | -0.86 | 0.01207 | 0.005 | -71.252
-7 | -0.81 | 0.01156 | 0.005 | -70.045
-6.5 | -0.758 | 0.01167 | 0.005 | -64.934
-6 | -0.704 | 0.0118 | 0.004 | -59.658
-5.5 | -0.649 | 0.01201 | 0.004 | -54.037
-5 | -0.593 | 0.01139 | 0.004 | -52.008
-4.5 | -0.535 | 0.01114 | 0.003 | -48.035
-4 | -0.477 | 0.01044 | 0.003 | -45.713
-3.5 | -0.419 | 0.01053 | 0.003 | -39.76
-3 | -0.359 | 0.01008 | 0.002 | -35.664
-2.5 | -0.3 | 0.00986 | 0.002 | -30.412
-2 | -0.24 | 0.00966 | 0.001 | -24.87
-1.5 | -0.18 | 0.00897 | 0.001 | -20.114
-1 | -0.12 | 0.00889 | 0.001 | -13.535
-0.5 | -0.06 | 0.00878 | 0 | -6.85
0 | 0 | 0.01042 | 0 | 0
0.5 | 0.06 | 0.00883 | 0 | 6.812
1 | 0.12 | 0.00885 | -0.001 | 13.596
1.5 | 0.18 | 0.00897 | -0.001 | 20.113
2 | 0.24 | 0.00966 | -0.001 | 24.872
2.5 | 0.3 | 0.00986 | -0.002 | 30.42
3 | 0.359 | 0.01016 | -0.002 | 35.386
3.5 | 0.419 | 0.00993 | -0.003 | 42.153
4 | 0.477 | 0.01043 | -0.003 | 45.732
4.5 | 0.535 | 0.01116 | -0.003 | 47.948
5 | 0.593 | 0.01139 | -0.004 | 52.035
5.5 | 0.649 | 0.012 | -0.004 | 54.087
6 | 0.704 | 0.01181 | -0.004 | 59.589
6.5 | 0.758 | 0.01169 | -0.005 | 64.845
7 | 0.81 | 0.01155 | -0.005 | 70.143
7.5 | 0.86 | 0.01152 | -0.005 | 74.624
8 | 0.907 | 0.01317 | -0.006 | 68.89
8.5 | 0.953 | 0.01376 | -0.006 | 69.223
9 | 0.994 | 0.01439 | -0.006 | 69.086
9.5 | 1.031 | 0.01513 | -0.007 | 68.17
10 | 1.064 | 0.01602 | -0.007 | 66.411
10.5 | 1.091 | 0.01713 | -0.007 | 63.723
11 | 1.112 | 0.01858 | -0.008 | 59.835
11.5 | 1.123 | 0.0209 | -0.008 | 53.738
12 | 1.124 | 0.02495 | -0.008 | 45.046
12.5 | 1.113 | 0.03212 | -0.008 | 34.631
13 | 1.092 | 0.04362 | -0.008 | 25.023
13.5 | 1.068 | 0.05781 | -0.008 | 18.47
14 | 1.048 | 0.07166 | -0.007 | 14.628
14.5 | 1.03 | 0.08525 | -0.007 | 12.087
15 | 1.018 | 0.09551 | -0.007 | 10.656
15.5 | 1.005 | 0.10521 | -0.007 | 9.552
16 | 0.993 | 0.11319 | -0.007 | 8.769
16.5 | 0.978 | 0.12164 | -0.007 | 8.043
17 | 0.962 | 0.13012 | -0.007 | 7.397

## 47. Re 1M Mach 0.00 (7)
BIGFOIL.COM POLAR EXPORT
NACA0012
NACA0012 |  |  |  | Cl Max: | 1.113 | at alpha= | 11.5 | deg
JavaFoil+Calcfoil stall+Granville transition |  |  |  | L/D Max: | 76.495 | at alpha= | 7.5 | deg
Re: | 1000000 |  |  | Cd Min: | 0.00771 | at alpha= | 0 | deg
Mach: | 0 |  |  | Cl=0 at alpha= | 0 | deg
|  |  |  | @ Cl=0.1, Cd= | 0.0078267
|  |  |  | @ Cl=0.4, Cd= | 0.0092565
|  |  |  | @ Cl=0.6, Cd= | 0.010849
alpha (deg) | Cl | Cd | Cm | Cl/Cd
-16.5 | -0.977 | 0.12591 | 0.007 | -7.759
-16 | -0.991 | 0.11625 | 0.007 | -8.529
-15.5 | -1.004 | 0.10757 | 0.007 | -9.331
-15 | -1.015 | 0.09887 | 0.007 | -10.263
-14.5 | -1.024 | 0.09001 | 0.007 | -11.38
-14 | -1.036 | 0.07878 | 0.007 | -13.153
-13.5 | -1.048 | 0.06738 | 0.007 | -15.555
-13 | -1.064 | 0.05427 | 0.008 | -19.609
-12.5 | -1.083 | 0.04084 | 0.008 | -26.517
-12 | -1.098 | 0.03046 | 0.008 | -36.058
-11.5 | -1.113 | 0.02248 | 0.008 | -49.51
-11 | -1.106 | 0.01925 | 0.008 | -57.452
-10.5 | -1.087 | 0.0176 | 0.007 | -61.764
-10 | -1.061 | 0.01623 | 0.007 | -65.379
-9.5 | -1.03 | 0.01523 | 0.007 | -67.614
-9 | -0.993 | 0.01426 | 0.006 | -69.649
-8.5 | -0.952 | 0.01357 | 0.006 | -70.129
-8 | -0.907 | 0.01296 | 0.006 | -70.002
-7.5 | -0.86 | 0.01113 | 0.005 | -77.231
-7 | -0.81 | 0.01126 | 0.005 | -71.933
-6.5 | -0.758 | 0.0112 | 0.005 | -67.649
-6 | -0.704 | 0.01131 | 0.004 | -62.22
-5.5 | -0.649 | 0.01079 | 0.004 | -60.142
-5 | -0.592 | 0.01086 | 0.004 | -54.539
-4.5 | -0.535 | 0.01024 | 0.003 | -52.262
-4 | -0.477 | 0.01005 | 0.003 | -47.475
-3.5 | -0.419 | 0.00918 | 0.003 | -45.566
-3 | -0.359 | 0.00878 | 0.002 | -40.928
-2.5 | -0.3 | 0.00891 | 0.002 | -33.647
-2 | -0.24 | 0.00854 | 0.001 | -28.145
-1.5 | -0.18 | 0.00836 | 0.001 | -21.58
-1 | -0.12 | 0.00824 | 0.001 | -14.597
-0.5 | -0.06 | 0.00776 | 0 | -7.754
0 | 0 | 0.00771 | 0 | 0
0.5 | 0.06 | 0.00776 | 0 | 7.751
1 | 0.12 | 0.00786 | -0.001 | 15.308
1.5 | 0.18 | 0.00836 | -0.001 | 21.579
2 | 0.24 | 0.00853 | -0.001 | 28.151
2.5 | 0.3 | 0.00891 | -0.002 | 33.668
3 | 0.359 | 0.0094 | -0.002 | 38.237
3.5 | 0.419 | 0.00919 | -0.003 | 45.551
4 | 0.477 | 0.01004 | -0.003 | 47.543
4.5 | 0.535 | 0.01023 | -0.003 | 52.29
5 | 0.592 | 0.01086 | -0.004 | 54.571
5.5 | 0.649 | 0.01078 | -0.004 | 60.187
6 | 0.704 | 0.01129 | -0.004 | 62.335
6.5 | 0.758 | 0.01122 | -0.005 | 67.511
7 | 0.81 | 0.01125 | -0.005 | 71.991
7.5 | 0.86 | 0.01124 | -0.005 | 76.495
8 | 0.907 | 0.01296 | -0.006 | 69.997
8.5 | 0.952 | 0.01357 | -0.006 | 70.131
9 | 0.993 | 0.01426 | -0.006 | 69.657
9.5 | 1.03 | 0.01523 | -0.007 | 67.618
10 | 1.061 | 0.01623 | -0.007 | 65.395
10.5 | 1.087 | 0.0176 | -0.007 | 61.758
11 | 1.106 | 0.01925 | -0.008 | 57.443
11.5 | 1.113 | 0.02249 | -0.008 | 49.476
12 | 1.098 | 0.03045 | -0.008 | 36.076
12.5 | 1.083 | 0.04084 | -0.008 | 26.514
13 | 1.064 | 0.05427 | -0.008 | 19.607
13.5 | 1.048 | 0.06737 | -0.007 | 15.556
14 | 1.036 | 0.07872 | -0.007 | 13.163
14.5 | 1.024 | 0.09002 | -0.007 | 11.379
15 | 1.015 | 0.09888 | -0.007 | 10.263
15.5 | 1.004 | 0.10757 | -0.007 | 9.331
16 | 0.991 | 0.11626 | -0.007 | 8.528
16.5 | 0.977 | 0.12591 | -0.007 | 7.759

## 48. Re 1M Mach 0.00 (8)
BIGFOIL.COM POLAR EXPORT
NACA0012
NACA0012 |  |  |  | Cl Max: | 1.124 | at alpha= | 12 | deg
JavaFoil+Calcfoil stall+Drela e^n pre-1991 transition |  |  |  | L/D Max: | 78.882 | at alpha= | 7.5 | deg
Re: | 1000000 |  |  | Cd Min: | 0.00743 | at alpha= | 0 | deg
Mach: | 0 |  |  | Cl=0 at alpha= | 0 | deg
|  |  |  | @ Cl=0.1, Cd= | 0.0075267
|  |  |  | @ Cl=0.4, Cd= | 0.008904
|  |  |  | @ Cl=0.6, Cd= | 0.010415
alpha (deg) | Cl | Cd | Cm | Cl/Cd
-17 | -0.962 | 0.13003 | 0.007 | -7.402
-16.5 | -0.978 | 0.12155 | 0.007 | -8.05
-16 | -0.993 | 0.1131 | 0.007 | -8.777
-15.5 | -1.005 | 0.1051 | 0.007 | -9.562
-15 | -1.018 | 0.0954 | 0.007 | -10.669
-14.5 | -1.03 | 0.08511 | 0.007 | -12.106
-14 | -1.048 | 0.07143 | 0.007 | -14.674
-13.5 | -1.068 | 0.0576 | 0.008 | -18.539
-13 | -1.092 | 0.04335 | 0.008 | -25.181
-12.5 | -1.113 | 0.03183 | 0.008 | -34.957
-12 | -1.124 | 0.02466 | 0.008 | -45.567
-11.5 | -1.123 | 0.02057 | 0.008 | -54.598
-11 | -1.112 | 0.01828 | 0.008 | -60.806
-10.5 | -1.091 | 0.0168 | 0.007 | -64.976
-10 | -1.064 | 0.01565 | 0.007 | -67.978
-9.5 | -1.031 | 0.01474 | 0.007 | -69.979
-9 | -0.994 | 0.01395 | 0.006 | -71.253
-8.5 | -0.953 | 0.01325 | 0.006 | -71.869
-8 | -0.907 | 0.01262 | 0.006 | -71.905
-7.5 | -0.86 | 0.01142 | 0.005 | -75.255
-7 | -0.81 | 0.01096 | 0.005 | -73.9
-6.5 | -0.758 | 0.01096 | 0.005 | -69.146
-6 | -0.704 | 0.01102 | 0.004 | -63.88
-5.5 | -0.649 | 0.01109 | 0.004 | -58.53
-5 | -0.593 | 0.01033 | 0.004 | -57.384
-4.5 | -0.535 | 0.0101 | 0.003 | -52.992
-4 | -0.477 | 0.00937 | 0.003 | -50.908
-3.5 | -0.419 | 0.00881 | 0.003 | -47.533
-3 | -0.359 | 0.00883 | 0.002 | -40.719
-2.5 | -0.3 | 0.00862 | 0.002 | -34.78
-2 | -0.24 | 0.00829 | 0.001 | -28.996
-1.5 | -0.18 | 0.00808 | 0.001 | -22.311
-1 | -0.12 | 0.00796 | 0.001 | -15.107
-0.5 | -0.06 | 0.00748 | 0 | -8.044
0 | 0 | 0.00743 | 0 | 0
0.5 | 0.06 | 0.00748 | 0 | 8.042
1 | 0.12 | 0.00755 | -0.001 | 15.935
1.5 | 0.18 | 0.00808 | -0.001 | 22.309
2 | 0.24 | 0.00828 | -0.001 | 28.998
2.5 | 0.3 | 0.0087 | -0.002 | 34.492
3 | 0.359 | 0.00915 | -0.002 | 39.296
3.5 | 0.419 | 0.00879 | -0.003 | 47.614
4 | 0.477 | 0.00936 | -0.003 | 50.993
4.5 | 0.535 | 0.01006 | -0.003 | 53.191
5 | 0.593 | 0.01032 | -0.004 | 57.416
5.5 | 0.649 | 0.01108 | -0.004 | 58.574
6 | 0.704 | 0.011 | -0.004 | 63.998
6.5 | 0.758 | 0.01098 | -0.005 | 69.006
7 | 0.81 | 0.01095 | -0.005 | 73.957
7.5 | 0.86 | 0.0109 | -0.005 | 78.882
8 | 0.907 | 0.01262 | -0.006 | 71.9
8.5 | 0.953 | 0.01325 | -0.006 | 71.871
9 | 0.994 | 0.01395 | -0.006 | 71.254
9.5 | 1.031 | 0.01474 | -0.007 | 69.982
10 | 1.064 | 0.01566 | -0.007 | 67.957
10.5 | 1.091 | 0.0168 | -0.007 | 64.972
11 | 1.112 | 0.01829 | -0.008 | 60.799
11.5 | 1.123 | 0.02058 | -0.008 | 54.585
12 | 1.124 | 0.02465 | -0.008 | 45.586
12.5 | 1.113 | 0.03183 | -0.008 | 34.948
13 | 1.092 | 0.04336 | -0.008 | 25.174
13.5 | 1.068 | 0.05758 | -0.008 | 18.545
14 | 1.048 | 0.07142 | -0.007 | 14.677
14.5 | 1.03 | 0.08512 | -0.007 | 12.105
15 | 1.018 | 0.0954 | -0.007 | 10.669
15.5 | 1.005 | 0.1051 | -0.007 | 9.562
16 | 0.993 | 0.1131 | -0.007 | 8.777
16.5 | 0.978 | 0.12155 | -0.007 | 8.05
17 | 0.962 | 0.13003 | -0.007 | 7.402

## 49. Re 1M Mach 0.00 (9)
BIGFOIL.COM POLAR EXPORT
NACA0012
NACA0012 |  |  |  | Cl Max: | 1.124 | at alpha= | 12 | deg
JavaFoil+Calcfoil stall+Drela e^n post-1991 transition |  |  |  | L/D Max: | 77.706 | at alpha= | 7.5 | deg
Re: | 1000000 |  |  | Cd Min: | 0.01005 | at alpha= | 0 | deg
Mach: | 0 |  |  | Cl=0 at alpha= | 0 | deg
|  |  |  | @ Cl=0.1, Cd= | 0.010143
|  |  |  | @ Cl=0.4, Cd= | 0.01086
|  |  |  | @ Cl=0.6, Cd= | 0.01123
alpha (deg) | Cl | Cd | Cm | Cl/Cd
-17 | -0.962 | 0.13003 | 0.007 | -7.402
-16.5 | -0.978 | 0.12155 | 0.007 | -8.05
-16 | -0.993 | 0.1131 | 0.007 | -8.777
-15.5 | -1.005 | 0.1051 | 0.007 | -9.562
-15 | -1.018 | 0.0954 | 0.007 | -10.669
-14.5 | -1.03 | 0.08511 | 0.007 | -12.106
-14 | -1.048 | 0.07143 | 0.007 | -14.674
-13.5 | -1.068 | 0.0576 | 0.008 | -18.539
-13 | -1.092 | 0.04335 | 0.008 | -25.181
-12.5 | -1.113 | 0.03183 | 0.008 | -34.957
-12 | -1.124 | 0.02466 | 0.008 | -45.567
-11.5 | -1.123 | 0.02057 | 0.008 | -54.598
-11 | -1.112 | 0.01828 | 0.008 | -60.806
-10.5 | -1.091 | 0.0168 | 0.007 | -64.976
-10 | -1.064 | 0.01565 | 0.007 | -67.978
-9.5 | -1.031 | 0.01474 | 0.007 | -69.979
-9 | -0.994 | 0.01395 | 0.006 | -71.253
-8.5 | -0.953 | 0.01326 | 0.006 | -71.837
-8 | -0.907 | 0.01275 | 0.006 | -71.187
-7.5 | -0.86 | 0.01159 | 0.005 | -74.178
-7 | -0.81 | 0.01127 | 0.005 | -71.888
-6.5 | -0.758 | 0.01136 | 0.005 | -66.699
-6 | -0.704 | 0.01151 | 0.004 | -61.164
-5.5 | -0.649 | 0.01173 | 0.004 | -55.33
-5 | -0.593 | 0.01116 | 0.004 | -53.085
-4.5 | -0.535 | 0.01151 | 0.003 | -46.512
-4 | -0.477 | 0.01117 | 0.003 | -42.708
-3.5 | -0.419 | 0.01094 | 0.003 | -38.267
-3 | -0.359 | 0.01072 | 0.002 | -33.529
-2.5 | -0.3 | 0.01055 | 0.002 | -28.442
-2 | -0.24 | 0.01101 | 0.001 | -21.824
-1.5 | -0.18 | 0.01079 | 0.001 | -16.709
-1 | -0.12 | 0.01016 | 0.001 | -11.842
-0.5 | -0.06 | 0.01007 | 0 | -5.976
0 | 0 | 0.01005 | 0 | 0
0.5 | 0.06 | 0.01007 | 0 | 5.973
1 | 0.12 | 0.01018 | -0.001 | 11.811
1.5 | 0.18 | 0.01079 | -0.001 | 16.706
2 | 0.24 | 0.01101 | -0.001 | 21.826
2.5 | 0.3 | 0.01121 | -0.002 | 26.752
3 | 0.359 | 0.01071 | -0.002 | 33.564
3.5 | 0.419 | 0.01093 | -0.003 | 38.284
4 | 0.477 | 0.01119 | -0.003 | 42.629
4.5 | 0.535 | 0.01147 | -0.003 | 46.676
5 | 0.593 | 0.01116 | -0.004 | 53.103
5.5 | 0.649 | 0.01172 | -0.004 | 55.383
6 | 0.704 | 0.01151 | -0.004 | 61.188
6.5 | 0.758 | 0.01138 | -0.005 | 66.599
7 | 0.81 | 0.01124 | -0.005 | 72.041
7.5 | 0.86 | 0.01106 | -0.005 | 77.706
8 | 0.907 | 0.01275 | -0.006 | 71.178
8.5 | 0.953 | 0.01326 | -0.006 | 71.838
9 | 0.994 | 0.01395 | -0.006 | 71.254
9.5 | 1.031 | 0.01474 | -0.007 | 69.982
10 | 1.064 | 0.01566 | -0.007 | 67.957
10.5 | 1.091 | 0.0168 | -0.007 | 64.972
11 | 1.112 | 0.01829 | -0.008 | 60.799
11.5 | 1.123 | 0.02058 | -0.008 | 54.585
12 | 1.124 | 0.02465 | -0.008 | 45.586
12.5 | 1.113 | 0.03183 | -0.008 | 34.948
13 | 1.092 | 0.04336 | -0.008 | 25.174
13.5 | 1.068 | 0.05758 | -0.008 | 18.545
14 | 1.048 | 0.07142 | -0.007 | 14.677
14.5 | 1.03 | 0.08512 | -0.007 | 12.105
15 | 1.018 | 0.0954 | -0.007 | 10.669
15.5 | 1.005 | 0.1051 | -0.007 | 9.562
16 | 0.993 | 0.1131 | -0.007 | 8.777
16.5 | 0.978 | 0.12155 | -0.007 | 8.05
17 | 0.962 | 0.13003 | -0.007 | 7.402

## 50. Re 1M Mach 0.00 (10)
BIGFOIL.COM POLAR EXPORT
NACA0012
NACA0012 |  |  |  | Cl Max: | 1.124 | at alpha= | 12 | deg
JavaFoil+Calcfoil stall+Arnal-Wurz transition |  |  |  | L/D Max: | 78.882 | at alpha= | 7.5 | deg
Re: | 1000000 |  |  | Cd Min: | 0.00795 | at alpha= | 0 | deg
Mach: | 0 |  |  | Cl=0 at alpha= | 0 | deg
|  |  |  | @ Cl=0.1, Cd= | 0.00806
|  |  |  | @ Cl=0.4, Cd= | 0.0092467
|  |  |  | @ Cl=0.6, Cd= | 0.010415
alpha (deg) | Cl | Cd | Cm | Cl/Cd
-17 | -0.962 | 0.13003 | 0.007 | -7.402
-16.5 | -0.978 | 0.12155 | 0.007 | -8.05
-16 | -0.993 | 0.1131 | 0.007 | -8.777
-15.5 | -1.005 | 0.1051 | 0.007 | -9.562
-15 | -1.018 | 0.0954 | 0.007 | -10.669
-14.5 | -1.03 | 0.08511 | 0.007 | -12.106
-14 | -1.048 | 0.07143 | 0.007 | -14.674
-13.5 | -1.068 | 0.0576 | 0.008 | -18.539
-13 | -1.092 | 0.04335 | 0.008 | -25.181
-12.5 | -1.113 | 0.03183 | 0.008 | -34.957
-12 | -1.124 | 0.02466 | 0.008 | -45.567
-11.5 | -1.123 | 0.02057 | 0.008 | -54.598
-11 | -1.112 | 0.01828 | 0.008 | -60.806
-10.5 | -1.091 | 0.0168 | 0.007 | -64.976
-10 | -1.064 | 0.01565 | 0.007 | -67.978
-9.5 | -1.031 | 0.01474 | 0.007 | -69.979
-9 | -0.994 | 0.01395 | 0.006 | -71.253
-8.5 | -0.953 | 0.01325 | 0.006 | -71.869
-8 | -0.907 | 0.01262 | 0.006 | -71.905
-7.5 | -0.86 | 0.01142 | 0.005 | -75.255
-7 | -0.81 | 0.01096 | 0.005 | -73.9
-6.5 | -0.758 | 0.01096 | 0.005 | -69.146
-6 | -0.704 | 0.01102 | 0.004 | -63.88
-5.5 | -0.649 | 0.01109 | 0.004 | -58.53
-5 | -0.593 | 0.01033 | 0.004 | -57.384
-4.5 | -0.535 | 0.01016 | 0.003 | -52.666
-4 | -0.477 | 0.0096 | 0.003 | -49.711
-3.5 | -0.419 | 0.00913 | 0.003 | -45.822
-3 | -0.359 | 0.00891 | 0.002 | -40.324
-2.5 | -0.3 | 0.0091 | 0.002 | -32.974
-2 | -0.24 | 0.00883 | 0.001 | -27.208
-1.5 | -0.18 | 0.00861 | 0.001 | -20.95
-1 | -0.12 | 0.00849 | 0.001 | -14.167
-0.5 | -0.06 | 0.008 | 0 | -7.525
0 | 0 | 0.00795 | 0 | 0
0.5 | 0.06 | 0.008 | 0 | 7.524
1 | 0.12 | 0.00809 | -0.001 | 14.861
1.5 | 0.18 | 0.00861 | -0.001 | 20.949
2 | 0.24 | 0.00883 | -0.001 | 27.211
2.5 | 0.3 | 0.00912 | -0.002 | 32.886
3 | 0.359 | 0.00952 | -0.002 | 37.759
3.5 | 0.419 | 0.00912 | -0.003 | 45.898
4 | 0.477 | 0.00958 | -0.003 | 49.792
4.5 | 0.535 | 0.01012 | -0.003 | 52.869
5 | 0.593 | 0.01032 | -0.004 | 57.416
5.5 | 0.649 | 0.01108 | -0.004 | 58.574
6 | 0.704 | 0.011 | -0.004 | 63.998
6.5 | 0.758 | 0.01098 | -0.005 | 69.006
7 | 0.81 | 0.01095 | -0.005 | 73.957
7.5 | 0.86 | 0.0109 | -0.005 | 78.882
8 | 0.907 | 0.01262 | -0.006 | 71.9
8.5 | 0.953 | 0.01325 | -0.006 | 71.871
9 | 0.994 | 0.01395 | -0.006 | 71.254
9.5 | 1.031 | 0.01474 | -0.007 | 69.982
10 | 1.064 | 0.01566 | -0.007 | 67.957
10.5 | 1.091 | 0.0168 | -0.007 | 64.972
11 | 1.112 | 0.01829 | -0.008 | 60.799
11.5 | 1.123 | 0.02058 | -0.008 | 54.585
12 | 1.124 | 0.02465 | -0.008 | 45.586
12.5 | 1.113 | 0.03183 | -0.008 | 34.948
13 | 1.092 | 0.04336 | -0.008 | 25.174
13.5 | 1.068 | 0.05758 | -0.008 | 18.545
14 | 1.048 | 0.07142 | -0.007 | 14.677
14.5 | 1.03 | 0.08512 | -0.007 | 12.105
15 | 1.018 | 0.0954 | -0.007 | 10.669
15.5 | 1.005 | 0.1051 | -0.007 | 9.562
16 | 0.993 | 0.1131 | -0.007 | 8.777
16.5 | 0.978 | 0.12155 | -0.007 | 8.05
17 | 0.962 | 0.13003 | -0.007 | 7.402

## 51. Re 1M Mach 0.00 (11)
BIGFOIL.COM POLAR EXPORT
NACA0012
NACA0012 |  |  |  | Cl Max: | 1.14 | at alpha= | 11 | deg
JavaFoil+Eppler stall+Eppler std transition |  |  |  | L/D Max: | 79.24 | at alpha= | 7.5 | deg
Re: | 1000000 |  |  | Cd Min: | 0.00786 | at alpha= | 0 | deg
Mach: | 0 |  |  | Cl=0 at alpha= | 0 | deg
|  |  |  | @ Cl=0.1, Cd= | 0.0079633
|  |  |  | @ Cl=0.4, Cd= | 0.0089867
|  |  |  | @ Cl=0.6, Cd= | 0.010685
alpha (deg) | Cl | Cd | Cm | Cl/Cd
-16 | -0.958 | 0.08365 | 0.086 | -11.451
-15.5 | -0.95 | 0.07945 | 0.084 | -11.954
-15 | -0.943 | 0.07419 | 0.083 | -12.711
-14.5 | -0.939 | 0.06851 | 0.081 | -13.701
-14 | -0.948 | 0.06025 | 0.079 | -15.736
-13.5 | -0.971 | 0.05099 | 0.075 | -19.041
-13 | -1.016 | 0.04034 | 0.069 | -25.186
-12.5 | -1.072 | 0.03085 | 0.058 | -34.749
-12 | -1.116 | 0.02448 | 0.045 | -45.583
-11.5 | -1.139 | 0.02063 | 0.034 | -55.19
-11 | -1.14 | 0.01832 | 0.026 | -62.193
-10.5 | -1.124 | 0.01683 | 0.02 | -66.758
-10 | -1.097 | 0.01569 | 0.016 | -69.882
-9.5 | -1.061 | 0.01486 | 0.013 | -71.433
-9 | -1.02 | 0.01406 | 0.011 | -72.559
-8.5 | -0.975 | 0.01338 | 0.01 | -72.851
-8 | -0.926 | 0.01274 | 0.009 | -72.643
-7.5 | -0.874 | 0.01156 | 0.008 | -75.627
-7 | -0.821 | 0.011 | 0.007 | -74.678
-6.5 | -0.766 | 0.01101 | 0.006 | -69.6
-6 | -0.71 | 0.01109 | 0.005 | -64.082
-5.5 | -0.654 | 0.01137 | 0.005 | -57.482
-5 | -0.596 | 0.01066 | 0.004 | -55.916
-4.5 | -0.538 | 0.0103 | 0.004 | -52.175
-4 | -0.479 | 0.00948 | 0.003 | -50.501
-3.5 | -0.42 | 0.00953 | 0.003 | -44.036
-3 | -0.36 | 0.00912 | 0.003 | -39.465
-2.5 | -0.3 | 0.00881 | 0.002 | -34.071
-2 | -0.24 | 0.00859 | 0.002 | -27.952
-1.5 | -0.18 | 0.00849 | 0.001 | -21.229
-1 | -0.12 | 0.00839 | 0.001 | -14.307
-0.5 | -0.06 | 0.00791 | 0 | -7.572
0 | 0 | 0.00786 | 0 | 0
0.5 | 0.06 | 0.00791 | 0 | 7.57
1 | 0.12 | 0.00799 | -0.001 | 15.019
1.5 | 0.18 | 0.00849 | -0.001 | 21.228
2 | 0.24 | 0.00859 | -0.002 | 27.954
2.5 | 0.3 | 0.00883 | -0.002 | 33.986
3 | 0.36 | 0.00912 | -0.003 | 39.446
3.5 | 0.42 | 0.00892 | -0.003 | 47.062
4 | 0.479 | 0.00947 | -0.003 | 50.573
4.5 | 0.538 | 0.01032 | -0.004 | 52.073
5 | 0.596 | 0.01065 | -0.004 | 55.953
5.5 | 0.654 | 0.01116 | -0.005 | 58.57
6 | 0.71 | 0.01106 | -0.005 | 64.202
6.5 | 0.766 | 0.01103 | -0.006 | 69.46
7 | 0.821 | 0.01099 | -0.007 | 74.752
7.5 | 0.874 | 0.01103 | -0.008 | 79.24
8 | 0.926 | 0.01274 | -0.009 | 72.64
8.5 | 0.975 | 0.01338 | -0.01 | 72.859
9 | 1.02 | 0.01406 | -0.011 | 72.56
9.5 | 1.061 | 0.01485 | -0.013 | 71.487
10 | 1.097 | 0.01569 | -0.016 | 69.899
10.5 | 1.124 | 0.01684 | -0.02 | 66.722
11 | 1.14 | 0.01833 | -0.026 | 62.186
11.5 | 1.139 | 0.02064 | -0.034 | 55.167
12 | 1.116 | 0.02447 | -0.045 | 45.604
12.5 | 1.072 | 0.03085 | -0.058 | 34.739
13 | 1.016 | 0.04035 | -0.069 | 25.179
13.5 | 0.971 | 0.05098 | -0.075 | 19.047
14 | 0.948 | 0.06024 | -0.079 | 15.74
14.5 | 0.939 | 0.06847 | -0.081 | 13.71
15 | 0.943 | 0.07419 | -0.083 | 12.711
15.5 | 0.95 | 0.07945 | -0.084 | 11.954
16 | 0.958 | 0.08365 | -0.086 | 11.451

## 52. Re 1M Mach 0.00 (12)
BIGFOIL.COM POLAR EXPORT
NACA0012
NACA0012 |  |  |  | Cl Max: | 1.14 | at alpha= | 11 | deg
JavaFoil+Eppler stall+Eppler ext transition |  |  |  | L/D Max: | 80.203 | at alpha= | 7.5 | deg
Re: | 1000000 |  |  | Cd Min: | 0.00714 | at alpha= | 0 | deg
Mach: | 0 |  |  | Cl=0 at alpha= | 0 | deg
|  |  |  | @ Cl=0.1, Cd= | 0.0072367
|  |  |  | @ Cl=0.4, Cd= | 0.0085133
|  |  |  | @ Cl=0.6, Cd= | 0.010372
alpha (deg) | Cl | Cd | Cm | Cl/Cd
-16 | -0.958 | 0.08365 | 0.086 | -11.451
-15.5 | -0.95 | 0.07945 | 0.084 | -11.954
-15 | -0.943 | 0.07419 | 0.083 | -12.71
-14.5 | -0.939 | 0.06847 | 0.081 | -13.71
-14 | -0.948 | 0.0602 | 0.079 | -15.749
-13.5 | -0.971 | 0.05094 | 0.075 | -19.059
-13 | -1.016 | 0.04028 | 0.069 | -25.221
-12.5 | -1.072 | 0.03079 | 0.058 | -34.814
-12 | -1.116 | 0.02442 | 0.045 | -45.685
-11.5 | -1.139 | 0.02057 | 0.034 | -55.347
-11 | -1.14 | 0.01833 | 0.026 | -62.186
-10.5 | -1.124 | 0.01683 | 0.02 | -66.74
-10 | -1.097 | 0.01568 | 0.016 | -69.927
-9.5 | -1.061 | 0.01476 | 0.013 | -71.924
-9 | -1.02 | 0.01396 | 0.011 | -73.067
-8.5 | -0.975 | 0.01326 | 0.01 | -73.497
-8 | -0.926 | 0.01262 | 0.009 | -73.325
-7.5 | -0.874 | 0.01143 | 0.008 | -76.516
-7 | -0.821 | 0.01096 | 0.007 | -74.922
-6.5 | -0.766 | 0.01096 | 0.006 | -69.919
-6 | -0.71 | 0.01102 | 0.005 | -64.456
-5.5 | -0.654 | 0.01109 | 0.005 | -58.948
-5 | -0.596 | 0.01033 | 0.004 | -57.7
-4.5 | -0.538 | 0.00993 | 0.004 | -54.155
-4 | -0.479 | 0.00906 | 0.003 | -52.833
-3.5 | -0.42 | 0.00902 | 0.003 | -46.484
-3 | -0.36 | 0.00842 | 0.003 | -42.726
-2.5 | -0.3 | 0.00832 | 0.002 | -36.085
-2 | -0.24 | 0.00801 | 0.002 | -30.002
-1.5 | -0.18 | 0.00777 | 0.001 | -23.197
-1 | -0.12 | 0.0073 | 0.001 | -16.435
-0.5 | -0.06 | 0.00716 | 0 | -8.372
0 | 0 | 0.00714 | 0 | 0
0.5 | 0.06 | 0.00719 | 0 | 8.327
1 | 0.12 | 0.00726 | -0.001 | 16.528
1.5 | 0.18 | 0.00777 | -0.001 | 23.196
2 | 0.24 | 0.00801 | -0.002 | 30.005
2.5 | 0.3 | 0.00834 | -0.002 | 35.984
3 | 0.36 | 0.00874 | -0.003 | 41.181
3.5 | 0.42 | 0.0084 | -0.003 | 49.967
4 | 0.479 | 0.00905 | -0.003 | 52.924
4.5 | 0.538 | 0.00995 | -0.004 | 54.046
5 | 0.596 | 0.01032 | -0.004 | 57.732
5.5 | 0.654 | 0.01108 | -0.005 | 58.993
6 | 0.71 | 0.011 | -0.005 | 64.576
6.5 | 0.766 | 0.01098 | -0.006 | 69.778
7 | 0.821 | 0.01095 | -0.007 | 74.989
7.5 | 0.874 | 0.0109 | -0.008 | 80.203
8 | 0.926 | 0.01263 | -0.009 | 73.32
8.5 | 0.975 | 0.01326 | -0.01 | 73.499
9 | 1.02 | 0.01396 | -0.011 | 73.069
9.5 | 1.061 | 0.01476 | -0.013 | 71.928
10 | 1.097 | 0.01569 | -0.016 | 69.905
10.5 | 1.124 | 0.01684 | -0.02 | 66.735
11 | 1.14 | 0.01833 | -0.026 | 62.179
11.5 | 1.139 | 0.02058 | -0.034 | 55.334
12 | 1.116 | 0.02441 | -0.045 | 45.707
12.5 | 1.072 | 0.0308 | -0.058 | 34.804
13 | 1.016 | 0.04029 | -0.069 | 25.213
13.5 | 0.971 | 0.05093 | -0.075 | 19.065
14 | 0.948 | 0.06019 | -0.079 | 15.752
14.5 | 0.939 | 0.06847 | -0.081 | 13.709
15 | 0.943 | 0.07419 | -0.083 | 12.71
15.5 | 0.95 | 0.07945 | -0.084 | 11.954
16 | 0.958 | 0.08365 | -0.086 | 11.451

## 53. Re 1M Mach 0.00 (13)
BIGFOIL.COM POLAR EXPORT
NACA0012
NACA0012 |  |  |  | Cl Max: | 1.14 | at alpha= | 11 | deg
JavaFoil+Eppler stall+Michel 1 transition |  |  |  | L/D Max: | 80.203 | at alpha= | 7.5 | deg
Re: | 1000000 |  |  | Cd Min: | 0.00967 | at alpha= | 0 | deg
Mach: | 0 |  |  | Cl=0 at alpha= | 0 | deg
|  |  |  | @ Cl=0.1, Cd= | 0.00981
|  |  |  | @ Cl=0.4, Cd= | 0.01044
|  |  |  | @ Cl=0.6, Cd= | 0.010767
alpha (deg) | Cl | Cd | Cm | Cl/Cd
-16 | -0.958 | 0.08365 | 0.086 | -11.451
-15.5 | -0.95 | 0.07945 | 0.084 | -11.954
-15 | -0.943 | 0.07419 | 0.083 | -12.71
-14.5 | -0.939 | 0.06847 | 0.081 | -13.71
-14 | -0.948 | 0.0602 | 0.079 | -15.749
-13.5 | -0.971 | 0.05094 | 0.075 | -19.059
-13 | -1.016 | 0.04028 | 0.069 | -25.221
-12.5 | -1.072 | 0.03079 | 0.058 | -34.814
-12 | -1.116 | 0.02442 | 0.045 | -45.685
-11.5 | -1.139 | 0.02057 | 0.034 | -55.347
-11 | -1.14 | 0.01833 | 0.026 | -62.186
-10.5 | -1.124 | 0.01683 | 0.02 | -66.74
-10 | -1.097 | 0.01568 | 0.016 | -69.927
-9.5 | -1.061 | 0.01476 | 0.013 | -71.924
-9 | -1.02 | 0.01396 | 0.011 | -73.067
-8.5 | -0.975 | 0.01326 | 0.01 | -73.497
-8 | -0.926 | 0.01262 | 0.009 | -73.325
-7.5 | -0.874 | 0.01143 | 0.008 | -76.516
-7 | -0.821 | 0.01096 | 0.007 | -74.922
-6.5 | -0.766 | 0.01096 | 0.006 | -69.919
-6 | -0.71 | 0.0111 | 0.005 | -63.979
-5.5 | -0.653 | 0.0106 | 0.005 | -61.664
-5 | -0.596 | 0.01078 | 0.004 | -55.24
-4.5 | -0.537 | 0.01036 | 0.004 | -51.869
-4 | -0.478 | 0.01061 | 0.003 | -45.084
-3.5 | -0.419 | 0.01052 | 0.003 | -39.834
-3 | -0.36 | 0.01027 | 0.003 | -34.996
-2.5 | -0.3 | 0.01003 | 0.002 | -29.912
-2 | -0.24 | 0.01053 | 0.002 | -22.789
-1.5 | -0.18 | 0.01038 | 0.001 | -17.346
-1 | -0.12 | 0.00984 | 0.001 | -12.19
-0.5 | -0.06 | 0.00976 | 0 | -6.125
0 | 0 | 0.00967 | 0 | 0
0.5 | 0.06 | 0.00977 | 0 | 6.124
1 | 0.12 | 0.00983 | -0.001 | 12.199
1.5 | 0.18 | 0.01038 | -0.001 | 17.345
2 | 0.24 | 0.01052 | -0.002 | 22.814
2.5 | 0.3 | 0.01007 | -0.002 | 29.797
3 | 0.36 | 0.01027 | -0.003 | 35.032
3.5 | 0.419 | 0.01052 | -0.003 | 39.862
4 | 0.478 | 0.0106 | -0.003 | 45.144
4.5 | 0.537 | 0.01035 | -0.004 | 51.897
5 | 0.596 | 0.01078 | -0.004 | 55.271
5.5 | 0.653 | 0.01059 | -0.005 | 61.71
6 | 0.71 | 0.01108 | -0.005 | 64.097
6.5 | 0.766 | 0.01098 | -0.006 | 69.778
7 | 0.821 | 0.01095 | -0.007 | 74.989
7.5 | 0.874 | 0.0109 | -0.008 | 80.203
8 | 0.926 | 0.01263 | -0.009 | 73.32
8.5 | 0.975 | 0.01326 | -0.01 | 73.499
9 | 1.02 | 0.01396 | -0.011 | 73.069
9.5 | 1.061 | 0.01476 | -0.013 | 71.928
10 | 1.097 | 0.01569 | -0.016 | 69.905
10.5 | 1.124 | 0.01684 | -0.02 | 66.735
11 | 1.14 | 0.01833 | -0.026 | 62.179
11.5 | 1.139 | 0.02058 | -0.034 | 55.334
12 | 1.116 | 0.02441 | -0.045 | 45.707
12.5 | 1.072 | 0.0308 | -0.058 | 34.804
13 | 1.016 | 0.04029 | -0.069 | 25.213
13.5 | 0.971 | 0.05093 | -0.075 | 19.065
14 | 0.948 | 0.06019 | -0.079 | 15.752
14.5 | 0.939 | 0.06847 | -0.081 | 13.709
15 | 0.943 | 0.07419 | -0.083 | 12.71
15.5 | 0.95 | 0.07945 | -0.084 | 11.954
16 | 0.958 | 0.08365 | -0.086 | 11.451

## 54. Re 1M Mach 0.00 (14)
BIGFOIL.COM POLAR EXPORT
NACA0012
NACA0012 |  |  |  | Cl Max: | 1.14 | at alpha= | 11 | deg
JavaFoil+Eppler stall+Michel 2 transition |  |  |  | L/D Max: | 80.203 | at alpha= | 7.5 | deg
Re: | 1000000 |  |  | Cd Min: | 0.00976 | at alpha= | 0 | deg
Mach: | 0 |  |  | Cl=0 at alpha= | 0 | deg
|  |  |  | @ Cl=0.1, Cd= | 0.0098967
|  |  |  | @ Cl=0.4, Cd= | 0.010202
|  |  |  | @ Cl=0.6, Cd= | 0.010382
alpha (deg) | Cl | Cd | Cm | Cl/Cd
-16 | -0.958 | 0.08365 | 0.086 | -11.451
-15.5 | -0.95 | 0.07945 | 0.084 | -11.954
-15 | -0.943 | 0.07419 | 0.083 | -12.71
-14.5 | -0.939 | 0.06847 | 0.081 | -13.71
-14 | -0.948 | 0.0602 | 0.079 | -15.749
-13.5 | -0.971 | 0.05094 | 0.075 | -19.059
-13 | -1.016 | 0.04028 | 0.069 | -25.221
-12.5 | -1.072 | 0.03079 | 0.058 | -34.814
-12 | -1.116 | 0.02442 | 0.045 | -45.685
-11.5 | -1.139 | 0.02057 | 0.034 | -55.347
-11 | -1.14 | 0.01833 | 0.026 | -62.186
-10.5 | -1.124 | 0.01683 | 0.02 | -66.74
-10 | -1.097 | 0.01568 | 0.016 | -69.927
-9.5 | -1.061 | 0.01476 | 0.013 | -71.924
-9 | -1.02 | 0.01396 | 0.011 | -73.067
-8.5 | -0.975 | 0.01326 | 0.01 | -73.497
-8 | -0.926 | 0.01262 | 0.009 | -73.325
-7.5 | -0.874 | 0.01143 | 0.008 | -76.516
-7 | -0.821 | 0.01096 | 0.007 | -74.922
-6.5 | -0.766 | 0.01096 | 0.006 | -69.919
-6 | -0.71 | 0.01102 | 0.005 | -64.456
-5.5 | -0.654 | 0.01109 | 0.005 | -58.948
-5 | -0.596 | 0.01033 | 0.004 | -57.656
-4.5 | -0.537 | 0.01061 | 0.004 | -50.64
-4 | -0.479 | 0.01051 | 0.003 | -45.53
-3.5 | -0.419 | 0.01025 | 0.003 | -40.902
-3 | -0.36 | 0.01009 | 0.003 | -35.654
-2.5 | -0.3 | 0.00998 | 0.002 | -30.047
-2 | -0.24 | 0.01051 | 0.002 | -22.848
-1.5 | -0.18 | 0.01042 | 0.001 | -17.282
-1 | -0.12 | 0.00989 | 0.001 | -12.125
-0.5 | -0.06 | 0.00985 | 0 | -6.074
0 | 0 | 0.00976 | 0 | 0
0.5 | 0.06 | 0.00985 | 0 | 6.072
1 | 0.12 | 0.00992 | -0.001 | 12.092
1.5 | 0.18 | 0.01042 | -0.001 | 17.281
2 | 0.24 | 0.01051 | -0.002 | 22.85
2.5 | 0.3 | 0.01062 | -0.002 | 28.249
3 | 0.36 | 0.0101 | -0.003 | 35.62
3.5 | 0.419 | 0.01025 | -0.003 | 40.906
4 | 0.479 | 0.0105 | -0.003 | 45.552
4.5 | 0.537 | 0.01057 | -0.004 | 50.839
5 | 0.596 | 0.01033 | -0.004 | 57.688
5.5 | 0.654 | 0.01108 | -0.005 | 58.993
6 | 0.71 | 0.011 | -0.005 | 64.576
6.5 | 0.766 | 0.01098 | -0.006 | 69.778
7 | 0.821 | 0.01095 | -0.007 | 74.989
7.5 | 0.874 | 0.0109 | -0.008 | 80.203
8 | 0.926 | 0.01263 | -0.009 | 73.32
8.5 | 0.975 | 0.01326 | -0.01 | 73.499
9 | 1.02 | 0.01396 | -0.011 | 73.069
9.5 | 1.061 | 0.01476 | -0.013 | 71.928
10 | 1.097 | 0.01569 | -0.016 | 69.905
10.5 | 1.124 | 0.01684 | -0.02 | 66.735
11 | 1.14 | 0.01833 | -0.026 | 62.179
11.5 | 1.139 | 0.02058 | -0.034 | 55.334
12 | 1.116 | 0.02441 | -0.045 | 45.707
12.5 | 1.072 | 0.0308 | -0.058 | 34.804
13 | 1.016 | 0.04029 | -0.069 | 25.213
13.5 | 0.971 | 0.05093 | -0.075 | 19.065
14 | 0.948 | 0.06019 | -0.079 | 15.752
14.5 | 0.939 | 0.06847 | -0.081 | 13.709
15 | 0.943 | 0.07419 | -0.083 | 12.71
15.5 | 0.95 | 0.07945 | -0.084 | 11.954
16 | 0.958 | 0.08365 | -0.086 | 11.451

## 55. Re 1M Mach 0.00 (15)
BIGFOIL.COM POLAR EXPORT
NACA0012
NACA0012 |  |  |  | Cl Max: | 1.14 | at alpha= | 11 | deg
JavaFoil+Eppler stall+H12-Re(s) transition |  |  |  | L/D Max: | 75.875 | at alpha= | 7.5 | deg
Re: | 1000000 |  |  | Cd Min: | 0.00878 | at alpha= | -0.5 | deg
Mach: | 0 |  |  | Cl=0 at alpha= | 0 | deg
|  |  |  | @ Cl=0.1, Cd= | 0.0088433
|  |  |  | @ Cl=0.4, Cd= | 0.010007
|  |  |  | @ Cl=0.6, Cd= | 0.011432
alpha (deg) | Cl | Cd | Cm | Cl/Cd
-16 | -0.958 | 0.08375 | 0.086 | -11.437
-15.5 | -0.95 | 0.07956 | 0.084 | -11.937
-15 | -0.943 | 0.07431 | 0.083 | -12.691
-14.5 | -0.939 | 0.06859 | 0.081 | -13.685
-14 | -0.948 | 0.06033 | 0.079 | -15.715
-13.5 | -0.971 | 0.05118 | 0.075 | -18.971
-13 | -1.016 | 0.04054 | 0.069 | -25.061
-12.5 | -1.072 | 0.03107 | 0.058 | -34.495
-12 | -1.116 | 0.02472 | 0.045 | -45.14
-11.5 | -1.139 | 0.0209 | 0.034 | -54.476
-11 | -1.14 | 0.01862 | 0.026 | -61.203
-10.5 | -1.124 | 0.01715 | 0.02 | -65.522
-10 | -1.097 | 0.01603 | 0.016 | -68.427
-9.5 | -1.061 | 0.01515 | 0.013 | -70.064
-9 | -1.02 | 0.0144 | 0.011 | -70.841
-8.5 | -0.975 | 0.01377 | 0.01 | -70.791
-8 | -0.926 | 0.01319 | 0.009 | -70.162
-7.5 | -0.874 | 0.01207 | 0.008 | -72.447
-7 | -0.821 | 0.01156 | 0.007 | -71.015
-6.5 | -0.766 | 0.01167 | 0.006 | -65.66
-6 | -0.71 | 0.0118 | 0.005 | -60.197
-5.5 | -0.654 | 0.01201 | 0.005 | -54.423
-5 | -0.596 | 0.01139 | 0.004 | -52.294
-4.5 | -0.538 | 0.01114 | 0.004 | -48.245
-4 | -0.479 | 0.01044 | 0.003 | -45.86
-3.5 | -0.42 | 0.01053 | 0.003 | -39.851
-3 | -0.36 | 0.01008 | 0.003 | -35.716
-2.5 | -0.3 | 0.00986 | 0.002 | -30.429
-2 | -0.24 | 0.00966 | 0.002 | -24.866
-1.5 | -0.18 | 0.00897 | 0.001 | -20.097
-1 | -0.12 | 0.00889 | 0.001 | -13.507
-0.5 | -0.06 | 0.00878 | 0 | -6.82
0 | 0 | 0.01042 | 0 | 0
0.5 | 0.06 | 0.00883 | 0 | 6.779
1 | 0.12 | 0.00885 | -0.001 | 13.568
1.5 | 0.18 | 0.00897 | -0.001 | 20.096
2 | 0.24 | 0.00966 | -0.002 | 24.868
2.5 | 0.3 | 0.00986 | -0.002 | 30.44
3 | 0.36 | 0.01016 | -0.003 | 35.437
3.5 | 0.42 | 0.00993 | -0.003 | 42.254
4 | 0.479 | 0.01043 | -0.003 | 45.88
4.5 | 0.538 | 0.01116 | -0.004 | 48.158
5 | 0.596 | 0.01139 | -0.004 | 52.321
5.5 | 0.654 | 0.012 | -0.005 | 54.473
6 | 0.71 | 0.01181 | -0.005 | 60.127
6.5 | 0.766 | 0.01169 | -0.006 | 65.57
7 | 0.821 | 0.01155 | -0.007 | 71.122
7.5 | 0.874 | 0.01152 | -0.008 | 75.875
8 | 0.926 | 0.01318 | -0.009 | 70.251
8.5 | 0.975 | 0.01377 | -0.01 | 70.793
9 | 1.02 | 0.0144 | -0.011 | 70.847
9.5 | 1.061 | 0.01515 | -0.013 | 70.067
10 | 1.097 | 0.01605 | -0.016 | 68.317
10.5 | 1.124 | 0.01716 | -0.02 | 65.455
11 | 1.14 | 0.01862 | -0.026 | 61.196
11.5 | 1.139 | 0.0209 | -0.034 | 54.475
12 | 1.116 | 0.02471 | -0.045 | 45.161
12.5 | 1.072 | 0.03109 | -0.058 | 34.478
13 | 1.016 | 0.04055 | -0.069 | 25.051
13.5 | 0.971 | 0.05116 | -0.075 | 18.978
14 | 0.948 | 0.06043 | -0.079 | 15.69
14.5 | 0.939 | 0.0686 | -0.081 | 13.683
15 | 0.943 | 0.07431 | -0.083 | 12.69
15.5 | 0.95 | 0.07956 | -0.084 | 11.937
16 | 0.958 | 0.08375 | -0.086 | 11.437

## 56. Re 1M Mach 0.00 (16)
BIGFOIL.COM POLAR EXPORT
NACA0012
NACA0012 |  |  |  | Cl Max: | 1.121 | at alpha= | 11 | deg
JavaFoil+Eppler stall+Granville transition |  |  |  | L/D Max: | 77.724 | at alpha= | 7.5 | deg
Re: | 1000000 |  |  | Cd Min: | 0.00771 | at alpha= | 0 | deg
Mach: | 0 |  |  | Cl=0 at alpha= | 0 | deg
|  |  |  | @ Cl=0.1, Cd= | 0.0078267
|  |  |  | @ Cl=0.4, Cd= | 0.0092576
|  |  |  | @ Cl=0.6, Cd= | 0.010853
alpha (deg) | Cl | Cd | Cm | Cl/Cd
-16 | -0.957 | 0.08631 | 0.086 | -11.088
-15.5 | -0.949 | 0.08143 | 0.084 | -11.651
-15 | -0.94 | 0.07665 | 0.082 | -12.259
-14.5 | -0.931 | 0.07171 | 0.08 | -12.979
-14 | -0.928 | 0.06516 | 0.079 | -14.247
-13.5 | -0.932 | 0.058 | 0.076 | -16.069
-13 | -0.953 | 0.04895 | 0.072 | -19.473
-12.5 | -0.996 | 0.03859 | 0.065 | -25.816
-12 | -1.046 | 0.0298 | 0.054 | -35.113
-11.5 | -1.109 | 0.02244 | 0.039 | -49.399
-11 | -1.121 | 0.0193 | 0.029 | -58.108
-10.5 | -1.11 | 0.01765 | 0.023 | -62.905
-10 | -1.088 | 0.01627 | 0.018 | -66.853
-9.5 | -1.056 | 0.01525 | 0.014 | -69.212
-9 | -1.018 | 0.01428 | 0.012 | -71.29
-8.5 | -0.973 | 0.01358 | 0.01 | -71.615
-8 | -0.924 | 0.01296 | 0.009 | -71.303
-7.5 | -0.874 | 0.01113 | 0.008 | -78.472
-7 | -0.82 | 0.01126 | 0.007 | -72.878
-6.5 | -0.766 | 0.0112 | 0.006 | -68.382
-6 | -0.71 | 0.01131 | 0.006 | -62.758
-5.5 | -0.653 | 0.01079 | 0.005 | -60.547
-5 | -0.595 | 0.01086 | 0.004 | -54.815
-4.5 | -0.537 | 0.01024 | 0.004 | -52.466
-4 | -0.479 | 0.01005 | 0.003 | -47.611
-3.5 | -0.419 | 0.00919 | 0.003 | -45.657
-3 | -0.36 | 0.00878 | 0.003 | -40.979
-2.5 | -0.3 | 0.00891 | 0.002 | -33.661
-2 | -0.24 | 0.00854 | 0.002 | -28.14
-1.5 | -0.18 | 0.00836 | 0.001 | -21.557
-1 | -0.12 | 0.00824 | 0.001 | -14.567
-0.5 | -0.06 | 0.00776 | 0 | -7.715
0 | 0 | 0.00771 | 0 | 0
0.5 | 0.06 | 0.00776 | 0 | 7.713
1 | 0.12 | 0.00786 | -0.001 | 15.272
1.5 | 0.18 | 0.00836 | -0.001 | 21.556
2 | 0.24 | 0.00853 | -0.002 | 28.146
2.5 | 0.3 | 0.00891 | -0.002 | 33.686
3 | 0.36 | 0.0094 | -0.003 | 38.288
3.5 | 0.419 | 0.00919 | -0.003 | 45.642
4 | 0.479 | 0.01004 | -0.003 | 47.678
4.5 | 0.537 | 0.01024 | -0.004 | 52.493
5 | 0.595 | 0.01086 | -0.004 | 54.848
5.5 | 0.653 | 0.01078 | -0.005 | 60.592
6 | 0.71 | 0.01129 | -0.006 | 62.873
6.5 | 0.766 | 0.01123 | -0.006 | 68.242
7 | 0.821 | 0.01125 | -0.007 | 72.946
7.5 | 0.874 | 0.01124 | -0.008 | 77.724
8 | 0.924 | 0.01296 | -0.009 | 71.297
8.5 | 0.973 | 0.01358 | -0.01 | 71.617
9 | 1.018 | 0.01428 | -0.012 | 71.298
9.5 | 1.056 | 0.01525 | -0.014 | 69.216
10 | 1.088 | 0.01627 | -0.018 | 66.869
10.5 | 1.11 | 0.01765 | -0.023 | 62.898
11 | 1.121 | 0.0193 | -0.029 | 58.099
11.5 | 1.109 | 0.02246 | -0.039 | 49.361
12 | 1.047 | 0.02979 | -0.054 | 35.131
12.5 | 0.996 | 0.03859 | -0.065 | 25.813
13 | 0.953 | 0.04895 | -0.072 | 19.471
13.5 | 0.932 | 0.05799 | -0.076 | 16.071
14 | 0.928 | 0.0651 | -0.079 | 14.26
14.5 | 0.931 | 0.07172 | -0.08 | 12.978
15 | 0.94 | 0.07666 | -0.082 | 12.259
15.5 | 0.949 | 0.08143 | -0.084 | 11.651
16 | 0.957 | 0.08632 | -0.086 | 11.087

## 57. Re 1M Mach 0.00 (17)
BIGFOIL.COM POLAR EXPORT
NACA0012
NACA0012 |  |  |  | Cl Max: | 1.14 | at alpha= | 11 | deg
JavaFoil+Eppler stall+Drela e^n pre-1991 transition |  |  |  | L/D Max: | 80.203 | at alpha= | 7.5 | deg
Re: | 1000000 |  |  | Cd Min: | 0.00743 | at alpha= | 0 | deg
Mach: | 0 |  |  | Cl=0 at alpha= | 0 | deg
|  |  |  | @ Cl=0.1, Cd= | 0.0075267
|  |  |  | @ Cl=0.4, Cd= | 0.0089059
|  |  |  | @ Cl=0.6, Cd= | 0.010372
alpha (deg) | Cl | Cd | Cm | Cl/Cd
-16 | -0.958 | 0.08365 | 0.086 | -11.451
-15.5 | -0.95 | 0.07945 | 0.084 | -11.954
-15 | -0.943 | 0.07419 | 0.083 | -12.71
-14.5 | -0.939 | 0.06847 | 0.081 | -13.71
-14 | -0.948 | 0.0602 | 0.079 | -15.749
-13.5 | -0.971 | 0.05094 | 0.075 | -19.059
-13 | -1.016 | 0.04028 | 0.069 | -25.221
-12.5 | -1.072 | 0.03079 | 0.058 | -34.814
-12 | -1.116 | 0.02442 | 0.045 | -45.685
-11.5 | -1.139 | 0.02057 | 0.034 | -55.347
-11 | -1.14 | 0.01833 | 0.026 | -62.186
-10.5 | -1.124 | 0.01683 | 0.02 | -66.74
-10 | -1.097 | 0.01568 | 0.016 | -69.927
-9.5 | -1.061 | 0.01476 | 0.013 | -71.924
-9 | -1.02 | 0.01396 | 0.011 | -73.067
-8.5 | -0.975 | 0.01326 | 0.01 | -73.497
-8 | -0.926 | 0.01262 | 0.009 | -73.325
-7.5 | -0.874 | 0.01143 | 0.008 | -76.516
-7 | -0.821 | 0.01096 | 0.007 | -74.922
-6.5 | -0.766 | 0.01096 | 0.006 | -69.919
-6 | -0.71 | 0.01102 | 0.005 | -64.456
-5.5 | -0.654 | 0.01109 | 0.005 | -58.948
-5 | -0.596 | 0.01033 | 0.004 | -57.7
-4.5 | -0.537 | 0.0101 | 0.004 | -53.216
-4 | -0.479 | 0.00937 | 0.003 | -51.072
-3.5 | -0.419 | 0.00881 | 0.003 | -47.637
-3 | -0.36 | 0.00883 | 0.003 | -40.773
-2.5 | -0.3 | 0.00862 | 0.002 | -34.799
-2 | -0.24 | 0.00829 | 0.002 | -28.991
-1.5 | -0.18 | 0.00808 | 0.001 | -22.287
-1 | -0.12 | 0.00796 | 0.001 | -15.076
-0.5 | -0.06 | 0.00748 | 0 | -8.004
0 | 0 | 0.00743 | 0 | 0
0.5 | 0.06 | 0.00748 | 0 | 8.002
1 | 0.12 | 0.00755 | -0.001 | 15.903
1.5 | 0.18 | 0.00808 | -0.001 | 22.286
2 | 0.24 | 0.00828 | -0.002 | 28.993
2.5 | 0.3 | 0.0087 | -0.002 | 34.51
3 | 0.36 | 0.00915 | -0.003 | 39.349
3.5 | 0.419 | 0.00879 | -0.003 | 47.719
4 | 0.479 | 0.00936 | -0.003 | 51.157
4.5 | 0.538 | 0.01006 | -0.004 | 53.424
5 | 0.596 | 0.01032 | -0.004 | 57.732
5.5 | 0.654 | 0.01108 | -0.005 | 58.993
6 | 0.71 | 0.011 | -0.005 | 64.576
6.5 | 0.766 | 0.01098 | -0.006 | 69.778
7 | 0.821 | 0.01095 | -0.007 | 74.989
7.5 | 0.874 | 0.0109 | -0.008 | 80.203
8 | 0.926 | 0.01263 | -0.009 | 73.32
8.5 | 0.975 | 0.01326 | -0.01 | 73.499
9 | 1.02 | 0.01396 | -0.011 | 73.069
9.5 | 1.061 | 0.01476 | -0.013 | 71.928
10 | 1.097 | 0.01569 | -0.016 | 69.905
10.5 | 1.124 | 0.01684 | -0.02 | 66.735
11 | 1.14 | 0.01833 | -0.026 | 62.179
11.5 | 1.139 | 0.02058 | -0.034 | 55.334
12 | 1.116 | 0.02441 | -0.045 | 45.707
12.5 | 1.072 | 0.0308 | -0.058 | 34.804
13 | 1.016 | 0.04029 | -0.069 | 25.213
13.5 | 0.971 | 0.05093 | -0.075 | 19.065
14 | 0.948 | 0.06019 | -0.079 | 15.752
14.5 | 0.939 | 0.06847 | -0.081 | 13.709
15 | 0.943 | 0.07419 | -0.083 | 12.71
15.5 | 0.95 | 0.07945 | -0.084 | 11.954
16 | 0.958 | 0.08365 | -0.086 | 11.451

## 58. Re 1M Mach 0.00 (18)
BIGFOIL.COM POLAR EXPORT
NACA0012
NACA0012 |  |  |  | Cl Max: | 1.14 | at alpha= | 11 | deg
JavaFoil+Eppler stall+Drela e^n post-1991 transition |  |  |  | L/D Max: | 79.008 | at alpha= | 7.5 | deg
Re: | 1000000 |  |  | Cd Min: | 0.01005 | at alpha= | 0 | deg
Mach: | 0 |  |  | Cl=0 at alpha= | 0 | deg
|  |  |  | @ Cl=0.1, Cd= | 0.010143
|  |  |  | @ Cl=0.4, Cd= | 0.010859
|  |  |  | @ Cl=0.6, Cd= | 0.011199
alpha (deg) | Cl | Cd | Cm | Cl/Cd
-16 | -0.958 | 0.08365 | 0.086 | -11.451
-15.5 | -0.95 | 0.07945 | 0.084 | -11.954
-15 | -0.943 | 0.07419 | 0.083 | -12.71
-14.5 | -0.939 | 0.06847 | 0.081 | -13.71
-14 | -0.948 | 0.0602 | 0.079 | -15.749
-13.5 | -0.971 | 0.05094 | 0.075 | -19.059
-13 | -1.016 | 0.04028 | 0.069 | -25.221
-12.5 | -1.072 | 0.03079 | 0.058 | -34.814
-12 | -1.116 | 0.02442 | 0.045 | -45.685
-11.5 | -1.139 | 0.02057 | 0.034 | -55.347
-11 | -1.14 | 0.01833 | 0.026 | -62.186
-10.5 | -1.124 | 0.01683 | 0.02 | -66.74
-10 | -1.097 | 0.01568 | 0.016 | -69.927
-9.5 | -1.061 | 0.01476 | 0.013 | -71.924
-9 | -1.02 | 0.01396 | 0.011 | -73.067
-8.5 | -0.975 | 0.01327 | 0.01 | -73.465
-8 | -0.926 | 0.01275 | 0.009 | -72.593
-7.5 | -0.874 | 0.01159 | 0.008 | -75.421
-7 | -0.821 | 0.01127 | 0.007 | -72.883
-6.5 | -0.766 | 0.01136 | 0.006 | -67.445
-6 | -0.71 | 0.01151 | 0.005 | -61.717
-5.5 | -0.654 | 0.01173 | 0.005 | -55.726
-5 | -0.596 | 0.01116 | 0.004 | -53.377
-4.5 | -0.537 | 0.01151 | 0.004 | -46.701
-4 | -0.479 | 0.01117 | 0.003 | -42.83
-3.5 | -0.419 | 0.01094 | 0.003 | -38.336
-3 | -0.36 | 0.01072 | 0.003 | -33.554
-2.5 | -0.3 | 0.01055 | 0.002 | -28.447
-2 | -0.24 | 0.01101 | 0.002 | -21.811
-1.5 | -0.18 | 0.01079 | 0.001 | -16.685
-1 | -0.12 | 0.01016 | 0.001 | -11.811
-0.5 | -0.06 | 0.01007 | 0 | -5.939
0 | 0 | 0.01005 | 0 | 0
0.5 | 0.06 | 0.01007 | 0 | 5.937
1 | 0.12 | 0.01018 | -0.001 | 11.777
1.5 | 0.18 | 0.01079 | -0.001 | 16.682
2 | 0.24 | 0.01101 | -0.002 | 21.813
2.5 | 0.3 | 0.01121 | -0.002 | 26.76
3 | 0.36 | 0.01071 | -0.003 | 33.597
3.5 | 0.419 | 0.01093 | -0.003 | 38.353
4 | 0.479 | 0.01119 | -0.003 | 42.751
4.5 | 0.537 | 0.01147 | -0.004 | 46.873
5 | 0.596 | 0.01116 | -0.004 | 53.395
5.5 | 0.654 | 0.01172 | -0.005 | 55.778
6 | 0.71 | 0.01151 | -0.005 | 61.741
6.5 | 0.766 | 0.01138 | -0.006 | 67.344
7 | 0.821 | 0.01124 | -0.007 | 73.046
7.5 | 0.874 | 0.01107 | -0.008 | 79.008
8 | 0.926 | 0.01275 | -0.009 | 72.584
8.5 | 0.975 | 0.01327 | -0.01 | 73.466
9 | 1.02 | 0.01396 | -0.011 | 73.069
9.5 | 1.061 | 0.01476 | -0.013 | 71.928
10 | 1.097 | 0.01569 | -0.016 | 69.905
10.5 | 1.124 | 0.01684 | -0.02 | 66.735
11 | 1.14 | 0.01833 | -0.026 | 62.179
11.5 | 1.139 | 0.02058 | -0.034 | 55.334
12 | 1.116 | 0.02441 | -0.045 | 45.707
12.5 | 1.072 | 0.0308 | -0.058 | 34.804
13 | 1.016 | 0.04029 | -0.069 | 25.213
13.5 | 0.971 | 0.05093 | -0.075 | 19.065
14 | 0.948 | 0.06019 | -0.079 | 15.752
14.5 | 0.939 | 0.06847 | -0.081 | 13.709
15 | 0.943 | 0.07419 | -0.083 | 12.71
15.5 | 0.95 | 0.07945 | -0.084 | 11.954
16 | 0.958 | 0.08365 | -0.086 | 11.451

## 59. Re 1M Mach 0.00 (19)
BIGFOIL.COM POLAR EXPORT
NACA0012
NACA0012 |  |  |  | Cl Max: | 1.14 | at alpha= | 11 | deg
JavaFoil+Eppler stall+Arnal-Wurz transition |  |  |  | L/D Max: | 80.203 | at alpha= | 7.5 | deg
Re: | 1000000 |  |  | Cd Min: | 0.00795 | at alpha= | 0 | deg
Mach: | 0 |  |  | Cl=0 at alpha= | 0 | deg
|  |  |  | @ Cl=0.1, Cd= | 0.00806
|  |  |  | @ Cl=0.4, Cd= | 0.0092488
|  |  |  | @ Cl=0.6, Cd= | 0.010372
alpha (deg) | Cl | Cd | Cm | Cl/Cd
-16 | -0.958 | 0.08365 | 0.086 | -11.451
-15.5 | -0.95 | 0.07945 | 0.084 | -11.954
-15 | -0.943 | 0.07419 | 0.083 | -12.71
-14.5 | -0.939 | 0.06847 | 0.081 | -13.71
-14 | -0.948 | 0.0602 | 0.079 | -15.749
-13.5 | -0.971 | 0.05094 | 0.075 | -19.059
-13 | -1.016 | 0.04028 | 0.069 | -25.221
-12.5 | -1.072 | 0.03079 | 0.058 | -34.814
-12 | -1.116 | 0.02442 | 0.045 | -45.685
-11.5 | -1.139 | 0.02057 | 0.034 | -55.347
-11 | -1.14 | 0.01833 | 0.026 | -62.186
-10.5 | -1.124 | 0.01683 | 0.02 | -66.74
-10 | -1.097 | 0.01568 | 0.016 | -69.927
-9.5 | -1.061 | 0.01476 | 0.013 | -71.924
-9 | -1.02 | 0.01396 | 0.011 | -73.067
-8.5 | -0.975 | 0.01326 | 0.01 | -73.497
-8 | -0.926 | 0.01262 | 0.009 | -73.325
-7.5 | -0.874 | 0.01143 | 0.008 | -76.516
-7 | -0.821 | 0.01096 | 0.007 | -74.922
-6.5 | -0.766 | 0.01096 | 0.006 | -69.919
-6 | -0.71 | 0.01102 | 0.005 | -64.456
-5.5 | -0.654 | 0.01109 | 0.005 | -58.948
-5 | -0.596 | 0.01033 | 0.004 | -57.7
-4.5 | -0.537 | 0.01016 | 0.004 | -52.889
-4 | -0.479 | 0.0096 | 0.003 | -49.862
-3.5 | -0.419 | 0.00913 | 0.003 | -45.913
-3 | -0.36 | 0.00891 | 0.003 | -40.373
-2.5 | -0.3 | 0.0091 | 0.002 | -32.987
-2 | -0.24 | 0.00883 | 0.002 | -27.2
-1.5 | -0.18 | 0.00861 | 0.001 | -20.928
-1 | -0.12 | 0.00849 | 0.001 | -14.138
-0.5 | -0.06 | 0.008 | 0 | -7.488
0 | 0 | 0.00795 | 0 | 0
0.5 | 0.06 | 0.008 | 0 | 7.487
1 | 0.12 | 0.00809 | -0.001 | 14.826
1.5 | 0.18 | 0.00861 | -0.001 | 20.927
2 | 0.24 | 0.00883 | -0.002 | 27.202
2.5 | 0.3 | 0.00912 | -0.002 | 32.903
3 | 0.36 | 0.00952 | -0.003 | 37.81
3.5 | 0.419 | 0.00912 | -0.003 | 45.99
4 | 0.479 | 0.00958 | -0.003 | 49.944
4.5 | 0.538 | 0.01012 | -0.004 | 53.1
5 | 0.596 | 0.01032 | -0.004 | 57.732
5.5 | 0.654 | 0.01108 | -0.005 | 58.993
6 | 0.71 | 0.011 | -0.005 | 64.576
6.5 | 0.766 | 0.01098 | -0.006 | 69.778
7 | 0.821 | 0.01095 | -0.007 | 74.989
7.5 | 0.874 | 0.0109 | -0.008 | 80.203
8 | 0.926 | 0.01263 | -0.009 | 73.32
8.5 | 0.975 | 0.01326 | -0.01 | 73.499
9 | 1.02 | 0.01396 | -0.011 | 73.069
9.5 | 1.061 | 0.01476 | -0.013 | 71.928
10 | 1.097 | 0.01569 | -0.016 | 69.905
10.5 | 1.124 | 0.01684 | -0.02 | 66.735
11 | 1.14 | 0.01833 | -0.026 | 62.179
11.5 | 1.139 | 0.02058 | -0.034 | 55.334
12 | 1.116 | 0.02441 | -0.045 | 45.707
12.5 | 1.072 | 0.0308 | -0.058 | 34.804
13 | 1.016 | 0.04029 | -0.069 | 25.213
13.5 | 0.971 | 0.05093 | -0.075 | 19.065
14 | 0.948 | 0.06019 | -0.079 | 15.752
14.5 | 0.939 | 0.06847 | -0.081 | 13.709
15 | 0.943 | 0.07419 | -0.083 | 12.71
15.5 | 0.95 | 0.07945 | -0.084 | 11.954
16 | 0.958 | 0.08365 | -0.086 | 11.451

## 60. Re 1M Mach 0.00 (20)
BIGFOIL.COM POLAR EXPORT
NACA0012
NACA0012 |  |  |  | Cl Max: | 1.3047 | at alpha= | 16 | deg
XFOIL ncrit=9 |  |  |  | L/D Max: | 77.1196 | at alpha= | 8 | deg
Re: | 1000000 |  |  | Cd Min: | 0.13536 | at alpha= | 20 | deg
Mach: | 0 |  |  | Cl=0 at alpha= | 0.0010373 | deg
|  |  |  | @ Cl=0.1, Cd= | 0.0054479
|  |  |  | @ Cl=0.4, Cd= | 0.0070753
|  |  |  | @ Cl=0.6, Cd= | 0.0089901
alpha (deg) | Cl | Cd | Cm | Cl/Cd
-20 | -1.0673 | 0.13521 | 0.0005 | -7.8936
-19.5 | -1.0996 | 0.12119 | -0.0071 | -9.0734
-19 | -1.1361 | 0.10691 | -0.0145 | -10.6267
-18.5 | -1.1753 | 0.09282 | -0.0218 | -12.6621
-18 | -1.216 | 0.07902 | -0.0287 | -15.3885
-17.5 | -1.2517 | 0.06651 | -0.035 | -18.8197
-17 | -1.2822 | 0.05532 | -0.0405 | -23.1779
-16.5 | -1.2976 | 0.04682 | -0.0443 | -27.7147
-16 | -1.3018 | 0.04035 | -0.0465 | -32.2627
-15.5 | -1.3055 | 0.03466 | -0.0473 | -37.6659
-15 | -1.2951 | 0.03104 | -0.0466 | -41.7236
-14.5 | -1.2836 | 0.028 | -0.0448 | -45.8429
-14 | -1.2653 | 0.02583 | -0.0423 | -48.9857
-13.5 | -1.2668 | 0.0228 | -0.0368 | -55.5614
-13 | -1.2483 | 0.02128 | -0.0322 | -58.6607
-12.5 | -1.2285 | 0.02009 | -0.0269 | -61.1498
-12 | -1.2056 | 0.01913 | -0.0216 | -63.0214
-11.5 | -1.1826 | 0.01777 | -0.0164 | -66.5504
-11 | -1.1519 | 0.01682 | -0.0123 | -68.4839
-10.5 | -1.1181 | 0.01605 | -0.0084 | -69.6636
-10 | -1.0883 | 0.01502 | -0.0039 | -72.4567
-9.5 | -1.0534 | 0.01434 | 0 | -73.4589
-9 | -1.0201 | 0.01357 | 0.0041 | -75.1732
-8.5 | -0.9845 | 0.01296 | 0.0079 | -75.9645
-8 | -0.9477 | 0.01229 | 0.0114 | -77.1115
-7.5 | -0.8811 | 0.01163 | 0.0087 | -75.761
-7 | -0.8129 | 0.01101 | 0.0057 | -73.8329
-6.5 | -0.7489 | 0.01042 | 0.0037 | -71.8714
-6 | -0.6806 | 0.00977 | 0.0008 | -69.6622
-5.5 | -0.6158 | 0.00916 | -0.0013 | -67.2271
-5 | -0.5499 | 0.00849 | -0.0037 | -64.7703
-4.5 | -0.4783 | 0.00782 | -0.0073 | -61.1637
-4 | -0.4185 | 0.00723 | -0.0082 | -57.8838
-3.5 | -0.3575 | 0.00672 | -0.0092 | -53.1994
-3 | -0.299 | 0.00628 | -0.0097 | -47.6115
-2.5 | -0.246 | 0.00596 | -0.0088 | -41.2752
-2 | -0.1947 | 0.00572 | -0.0075 | -34.0385
-1.5 | -0.1451 | 0.00554 | -0.0058 | -26.1913
-1 | -0.0965 | 0.00544 | -0.0039 | -17.739
-0.5 | -0.0481 | 0.00538 | -0.002 | -8.9405
0 | -0.0001 | 0.00536 | 0 | -0.018657
0.5 | 0.0481 | 0.00538 | 0.002 | 8.9405
1 | 0.0965 | 0.00544 | 0.0039 | 17.739
1.5 | 0.145 | 0.00555 | 0.0058 | 26.1261
2 | 0.1947 | 0.00571 | 0.0075 | 34.0981
2.5 | 0.2459 | 0.00595 | 0.0088 | 41.3277
3 | 0.2989 | 0.00628 | 0.0097 | 47.5955
3.5 | 0.3575 | 0.00672 | 0.0092 | 53.1994
4 | 0.4185 | 0.00723 | 0.0081 | 57.8838
4.5 | 0.4783 | 0.00783 | 0.0073 | 61.0856
5 | 0.5499 | 0.00848 | 0.0037 | 64.8467
5.5 | 0.6157 | 0.00915 | 0.0014 | 67.2896
6 | 0.6806 | 0.00977 | -0.0008 | 69.6622
6.5 | 0.7489 | 0.01042 | -0.0037 | 71.8714
7 | 0.813 | 0.01101 | -0.0057 | 73.842
7.5 | 0.8811 | 0.01163 | -0.0087 | 75.761
8 | 0.9478 | 0.01229 | -0.0114 | 77.1196
8.5 | 0.9844 | 0.01296 | -0.0079 | 75.9568
9 | 1.0201 | 0.01356 | -0.0041 | 75.2286
9.5 | 1.0533 | 0.01434 | 0.0001 | 73.4519
10 | 1.0882 | 0.01502 | 0.0039 | 72.4501
10.5 | 1.1181 | 0.01604 | 0.0084 | 69.707
11 | 1.1521 | 0.01681 | 0.0122 | 68.5366
11.5 | 1.1828 | 0.01776 | 0.0164 | 66.5991
12 | 1.2057 | 0.01912 | 0.0216 | 63.0596
12.5 | 1.2289 | 0.02009 | 0.0269 | 61.1697
13 | 1.2492 | 0.02125 | 0.0321 | 58.7859
13.5 | 1.2671 | 0.02281 | 0.0367 | 55.5502
14 | 1.2686 | 0.02565 | 0.0419 | 49.4581
14.5 | 1.2847 | 0.02797 | 0.0446 | 45.9314
15 | 1.2975 | 0.03092 | 0.0465 | 41.9631
15.5 | 1.3036 | 0.03496 | 0.0471 | 37.2883
16 | 1.3047 | 0.04014 | 0.0464 | 32.5037
16.5 | 1.3027 | 0.04635 | 0.0442 | 28.1057
17 | 1.2831 | 0.05544 | 0.0401 | 23.1439
17.5 | 1.2528 | 0.0666 | 0.0347 | 18.8108
18 | 1.22 | 0.07871 | 0.0286 | 15.4999
18.5 | 1.1731 | 0.09346 | 0.0211 | 12.5519
19 | 1.1339 | 0.10765 | 0.0138 | 10.5332
19.5 | 1.1021 | 0.12109 | 0.0068 | 9.1015
20 | 1.0692 | 0.13536 | -0.001 | 7.8989

## 61. Re 1M Mach 0.10 (1)
BIGFOIL.COM POLAR EXPORT
NACA0012
NACA0012 |  |  |  | Cl Max: | 1.116 | at alpha= | 11.5 | deg
JavaFoil+Calcfoil stall+Eppler ext transition |  |  |  | L/D Max: | 77.641 | at alpha= | 7.5 | deg
Re: | 1000000 |  |  | Cd Min: | 0.00788 | at alpha= | 0 | deg
Mach: | 0.1 |  |  | Cl=0 at alpha= | 0 | deg
|  |  |  | @ Cl=0.1, Cd= | 0.0079893
|  |  |  | @ Cl=0.4, Cd= | 0.009038
|  |  |  | @ Cl=0.6, Cd= | 0.010707
alpha (deg) | Cl | Cd | Cm | Cl/Cd
-16.5 | -0.946 | 0.12515 | 0.007 | -7.561
-16 | -0.963 | 0.11717 | 0.007 | -8.222
-15.5 | -0.979 | 0.10893 | 0.007 | -8.985
-15 | -0.994 | 0.09939 | 0.007 | -9.999
-14.5 | -1.007 | 0.09017 | 0.007 | -11.166
-14 | -1.024 | 0.07762 | 0.007 | -13.193
-13.5 | -1.043 | 0.06417 | 0.007 | -16.257
-13 | -1.068 | 0.04919 | 0.008 | -21.706
-12.5 | -1.093 | 0.03547 | 0.008 | -30.827
-12 | -1.11 | 0.02658 | 0.008 | -41.766
-11.5 | -1.116 | 0.02146 | 0.008 | -51.975
-11 | -1.107 | 0.0188 | 0.008 | -58.877
-10.5 | -1.089 | 0.01712 | 0.007 | -63.631
-10 | -1.064 | 0.0159 | 0.007 | -66.919
-9.5 | -1.033 | 0.01502 | 0.007 | -68.723
-9 | -0.996 | 0.0142 | 0.007 | -70.161
-8.5 | -0.955 | 0.01349 | 0.006 | -70.773
-8 | -0.91 | 0.01284 | 0.006 | -70.903
-7.5 | -0.863 | 0.01112 | 0.005 | -77.632
-7 | -0.813 | 0.01107 | 0.005 | -73.423
-6.5 | -0.761 | 0.01108 | 0.005 | -68.685
-6 | -0.707 | 0.01117 | 0.004 | -63.311
-5.5 | -0.652 | 0.01059 | 0.004 | -61.534
-5 | -0.595 | 0.01073 | 0.004 | -55.506
-4.5 | -0.538 | 0.01043 | 0.003 | -51.557
-4 | -0.48 | 0.00953 | 0.003 | -50.339
-3.5 | -0.421 | 0.00956 | 0.003 | -44.004
-3 | -0.361 | 0.00915 | 0.002 | -39.481
-2.5 | -0.301 | 0.00885 | 0.002 | -34.042
-2 | -0.241 | 0.00869 | 0.001 | -27.786
-1.5 | -0.181 | 0.00851 | 0.001 | -21.3
-1 | -0.121 | 0.00801 | 0.001 | -15.086
-0.5 | -0.06 | 0.00792 | 0 | -7.632
0 | 0 | 0.00788 | 0 | 0
0.5 | 0.06 | 0.00795 | 0 | 7.607
1 | 0.121 | 0.00801 | -0.001 | 15.098
1.5 | 0.181 | 0.00851 | -0.001 | 21.301
2 | 0.241 | 0.00869 | -0.001 | 27.788
2.5 | 0.301 | 0.0089 | -0.002 | 33.853
3 | 0.361 | 0.00922 | -0.002 | 39.154
3.5 | 0.421 | 0.00894 | -0.003 | 47.043
4 | 0.48 | 0.00952 | -0.003 | 50.368
4.5 | 0.538 | 0.01039 | -0.003 | 51.75
5 | 0.595 | 0.01072 | -0.004 | 55.536
5.5 | 0.652 | 0.01057 | -0.004 | 61.658
6 | 0.707 | 0.01115 | -0.004 | 63.432
6.5 | 0.761 | 0.0111 | -0.005 | 68.552
7 | 0.813 | 0.01108 | -0.005 | 73.377
7.5 | 0.863 | 0.01111 | -0.005 | 77.641
8 | 0.91 | 0.01285 | -0.006 | 70.835
8.5 | 0.955 | 0.01349 | -0.006 | 70.775
9 | 0.996 | 0.0142 | -0.007 | 70.16
9.5 | 1.033 | 0.01502 | -0.007 | 68.727
10 | 1.064 | 0.0159 | -0.007 | 66.935
10.5 | 1.089 | 0.01713 | -0.007 | 63.6
11 | 1.108 | 0.01875 | -0.008 | 59.075
11.5 | 1.116 | 0.02147 | -0.008 | 51.954
12 | 1.11 | 0.02659 | -0.008 | 41.761
12.5 | 1.093 | 0.03547 | -0.008 | 30.825
13 | 1.068 | 0.0492 | -0.008 | 21.7
13.5 | 1.043 | 0.06416 | -0.007 | 16.262
14 | 1.024 | 0.07762 | -0.007 | 13.193
14.5 | 1.007 | 0.09013 | -0.007 | 11.171
15 | 0.994 | 0.09939 | -0.007 | 9.999
15.5 | 0.979 | 0.10893 | -0.007 | 8.985
16 | 0.963 | 0.11716 | -0.007 | 8.222
16.5 | 0.946 | 0.12514 | -0.007 | 7.563

## 62. Re 1M Mach 0.10 (2)
BIGFOIL.COM POLAR EXPORT
NACA0012
NACA0012 |  |  |  | Cl Max: | 1.2869 | at alpha= | 15.5 | deg
XFOIL ncrit=9 |  |  |  | L/D Max: | 76.7552 | at alpha= | 8 | deg
Re: | 1000000 |  |  | Cd Min: | 0.14711 | at alpha= | 20 | deg
Mach: | 0.1 |  |  | Cl=0 at alpha= | 0.0010331 | deg
|  |  |  | @ Cl=0.1, Cd= | 0.0054785
|  |  |  | @ Cl=0.4, Cd= | 0.0070971
|  |  |  | @ Cl=0.6, Cd= | 0.0090096
alpha (deg) | Cl | Cd | Cm | Cl/Cd
-20 | -1.0208 | 0.14681 | 0.0065 | -6.9532
-19.5 | -1.0556 | 0.13165 | -0.002 | -8.0182
-19 | -1.0938 | 0.11658 | -0.0101 | -9.3824
-18.5 | -1.1324 | 0.10224 | -0.0176 | -11.0759
-18 | -1.1726 | 0.08814 | -0.0248 | -13.3038
-17.5 | -1.2102 | 0.07495 | -0.0316 | -16.1468
-17 | -1.2456 | 0.06261 | -0.0378 | -19.8946
-16.5 | -1.268 | 0.05269 | -0.0426 | -24.0653
-16 | -1.2794 | 0.04475 | -0.0461 | -28.5899
-15.5 | -1.289 | 0.03782 | -0.0481 | -34.0825
-15 | -1.282 | 0.03342 | -0.0482 | -38.3603
-14.5 | -1.2738 | 0.02972 | -0.047 | -42.86
-14 | -1.2595 | 0.027 | -0.0448 | -46.6481
-13.5 | -1.2584 | 0.02388 | -0.0402 | -52.6968
-13 | -1.2445 | 0.02195 | -0.0354 | -56.697
-12.5 | -1.2251 | 0.02059 | -0.0303 | -59.4998
-12 | -1.2054 | 0.01952 | -0.0244 | -61.752
-11.5 | -1.1823 | 0.01827 | -0.019 | -64.7126
-11 | -1.155 | 0.01713 | -0.0142 | -67.4256
-10.5 | -1.1222 | 0.01628 | -0.0101 | -68.9312
-10 | -1.0917 | 0.01528 | -0.0054 | -71.4463
-9.5 | -1.058 | 0.01451 | -0.0013 | -72.9152
-9 | -1.0238 | 0.01379 | 0.0029 | -74.2422
-8.5 | -0.9894 | 0.01308 | 0.0071 | -75.6422
-8 | -0.9532 | 0.01242 | 0.0108 | -76.7472
-7.5 | -0.8861 | 0.01175 | 0.0082 | -75.4128
-7 | -0.8174 | 0.0111 | 0.0052 | -73.6396
-6.5 | -0.753 | 0.01047 | 0.0033 | -71.9198
-6 | -0.6841 | 0.00982 | 0.0004 | -69.664
-5.5 | -0.619 | 0.0092 | -0.0017 | -67.2826
-5 | -0.5523 | 0.00853 | -0.0041 | -64.7479
-4.5 | -0.4804 | 0.00786 | -0.0076 | -61.1196
-4 | -0.42 | 0.00727 | -0.0085 | -57.7717
-3.5 | -0.3587 | 0.00674 | -0.0095 | -53.2196
-3 | -0.3006 | 0.0063 | -0.0098 | -47.7143
-2.5 | -0.247 | 0.00598 | -0.009 | -41.3043
-2 | -0.1955 | 0.00574 | -0.0076 | -34.0592
-1.5 | -0.1457 | 0.00557 | -0.0059 | -26.158
-1 | -0.0969 | 0.00547 | -0.004 | -17.7148
-0.5 | -0.0484 | 0.00541 | -0.002 | -8.9464
0 | -0.0001 | 0.00539 | 0 | -0.018553
0.5 | 0.0483 | 0.00541 | 0.002 | 8.9279
1 | 0.0969 | 0.00547 | 0.004 | 17.7148
2 | 0.1955 | 0.00574 | 0.0076 | 34.0592
2.5 | 0.247 | 0.00597 | 0.009 | 41.3735
3 | 0.3006 | 0.0063 | 0.0098 | 47.7143
3.5 | 0.3587 | 0.00674 | 0.0095 | 53.2196
4 | 0.42 | 0.00727 | 0.0085 | 57.7717
4.5 | 0.4802 | 0.00786 | 0.0076 | 61.0941
5 | 0.5524 | 0.00853 | 0.004 | 64.7597
5.5 | 0.6189 | 0.0092 | 0.0017 | 67.2717
6 | 0.6841 | 0.00982 | -0.0004 | 69.664
6.5 | 0.753 | 0.01047 | -0.0033 | 71.9198
7 | 0.8175 | 0.0111 | -0.0053 | 73.6486
7.5 | 0.8861 | 0.01174 | -0.0082 | 75.477
8 | 0.9533 | 0.01242 | -0.0109 | 76.7552
8.5 | 0.9894 | 0.01308 | -0.007 | 75.6422
9 | 1.024 | 0.01377 | -0.0029 | 74.3646
9.5 | 1.0579 | 0.01452 | 0.0013 | 72.8581
10 | 1.0916 | 0.01529 | 0.0054 | 71.3931
10.5 | 1.1221 | 0.01628 | 0.0101 | 68.9251
11 | 1.1552 | 0.01712 | 0.0142 | 67.4766
11.5 | 1.182 | 0.01829 | 0.019 | 64.6255
12 | 1.2057 | 0.01952 | 0.0243 | 61.7674
12.5 | 1.2254 | 0.02059 | 0.0302 | 59.5143
13 | 1.2455 | 0.02192 | 0.0352 | 56.8203
13.5 | 1.2572 | 0.02398 | 0.0402 | 52.427
14 | 1.2635 | 0.02677 | 0.0444 | 47.1984
14.5 | 1.2755 | 0.02966 | 0.0469 | 43.004
15 | 1.2846 | 0.03327 | 0.0481 | 38.6114
15.5 | 1.2869 | 0.03817 | 0.0478 | 33.715
16 | 1.2828 | 0.04449 | 0.046 | 28.8334
16.5 | 1.2732 | 0.0522 | 0.0426 | 24.3908
17 | 1.2458 | 0.06286 | 0.0374 | 19.8186
17.5 | 1.2111 | 0.0751 | 0.0312 | 16.1265
18 | 1.1764 | 0.08788 | 0.0246 | 13.3864
18.5 | 1.1305 | 0.10288 | 0.0169 | 10.9885
19 | 1.0902 | 0.11758 | 0.0092 | 9.272
19.5 | 1.058 | 0.1316 | 0.0017 | 8.0395
20 | 1.022 | 0.14711 | -0.007 | 6.9472

## 63. Re 1M Mach 0.25 (1)
BIGFOIL.COM POLAR EXPORT
NACA0012
NACA0012 |  |  |  | Cl Max: | 1.064 | at alpha= | 10.5 | deg
JavaFoil+Calcfoil stall+Eppler ext transition |  |  |  | L/D Max: | 75.329 | at alpha= | 7 | deg
Re: | 1000000 |  |  | Cd Min: | 0.00808 | at alpha= | 0 | deg
Mach: | 0.25 |  |  | Cl=0 at alpha= | 0 | deg
|  |  |  | @ Cl=0.1, Cd= | 0.0081797
|  |  |  | @ Cl=0.4, Cd= | 0.0090559
|  |  |  | @ Cl=0.6, Cd= | 0.010805
alpha (deg) | Cl | Cd | Cm | Cl/Cd
-15.5 | -0.771 | 0.12911 | 0.006 | -5.974
-15 | -0.812 | 0.11948 | 0.006 | -6.794
-14.5 | -0.847 | 0.11052 | 0.006 | -7.666
-14 | -0.878 | 0.10212 | 0.006 | -8.598
-13.5 | -0.904 | 0.09331 | 0.006 | -9.693
-13 | -0.928 | 0.08319 | 0.006 | -11.158
-12.5 | -0.954 | 0.06935 | 0.007 | -13.754
-12 | -0.99 | 0.05065 | 0.007 | -19.545
-11.5 | -1.031 | 0.03373 | 0.008 | -30.554
-11 | -1.059 | 0.02397 | 0.008 | -44.166
-10.5 | -1.064 | 0.01981 | 0.008 | -53.701
-10 | -1.054 | 0.01757 | 0.007 | -59.983
-9.5 | -1.033 | 0.0162 | 0.007 | -63.767
-9 | -1.003 | 0.01513 | 0.007 | -66.331
-8.5 | -0.967 | 0.01425 | 0.006 | -67.83
-8 | -0.925 | 0.01346 | 0.006 | -68.692
-7.5 | -0.879 | 0.0128 | 0.006 | -68.699
-7 | -0.83 | 0.01104 | 0.005 | -75.212
-6.5 | -0.778 | 0.01097 | 0.005 | -70.928
-6 | -0.724 | 0.01096 | 0.005 | -66.049
-5.5 | -0.668 | 0.01098 | 0.004 | -60.825
-5 | -0.611 | 0.01094 | 0.004 | -55.826
-4.5 | -0.552 | 0.01025 | 0.003 | -53.835
-4 | -0.492 | 0.00995 | 0.003 | -49.457
-3.5 | -0.432 | 0.00928 | 0.003 | -46.528
-3 | -0.371 | 0.00885 | 0.002 | -41.899
-2.5 | -0.31 | 0.00912 | 0.002 | -33.952
-2 | -0.248 | 0.00856 | 0.002 | -28.98
-1.5 | -0.186 | 0.00832 | 0.001 | -22.376
-1 | -0.124 | 0.00821 | 0.001 | -15.128
-0.5 | -0.062 | 0.00814 | 0 | -7.629
0 | 0 | 0.00808 | 0 | 0
0.5 | 0.062 | 0.0081 | 0 | 7.67
1 | 0.124 | 0.00823 | -0.001 | 15.085
1.5 | 0.186 | 0.00834 | -0.001 | 22.325
2 | 0.248 | 0.00856 | -0.002 | 28.981
2.5 | 0.31 | 0.00913 | -0.002 | 33.908
3 | 0.371 | 0.00888 | -0.002 | 41.779
3.5 | 0.432 | 0.00925 | -0.003 | 46.689
4 | 0.492 | 0.00994 | -0.003 | 49.499
4.5 | 0.552 | 0.01026 | -0.003 | 53.817
5 | 0.611 | 0.01093 | -0.004 | 55.858
5.5 | 0.668 | 0.01097 | -0.004 | 60.921
6 | 0.724 | 0.01095 | -0.005 | 66.127
6.5 | 0.778 | 0.01097 | -0.005 | 70.978
7 | 0.83 | 0.01102 | -0.005 | 75.329
7.5 | 0.879 | 0.01279 | -0.006 | 68.734
8 | 0.925 | 0.01348 | -0.006 | 68.616
8.5 | 0.967 | 0.01426 | -0.006 | 67.772
9 | 1.003 | 0.01513 | -0.007 | 66.299
9.5 | 1.033 | 0.01611 | -0.007 | 64.113
10 | 1.054 | 0.01755 | -0.007 | 60.049
10.5 | 1.064 | 0.01974 | -0.008 | 53.918
11 | 1.058 | 0.02411 | -0.008 | 43.874
11.5 | 1.033 | 0.03313 | -0.008 | 31.178
12 | 0.992 | 0.04973 | -0.007 | 19.954
12.5 | 0.956 | 0.06853 | -0.007 | 13.942
13 | 0.929 | 0.08275 | -0.006 | 11.227
13.5 | 0.905 | 0.09294 | -0.006 | 9.736
14 | 0.878 | 0.10224 | -0.006 | 8.585
14.5 | 0.847 | 0.11095 | -0.006 | 7.635
15 | 0.812 | 0.11997 | -0.006 | 6.764
15.5 | 0.771 | 0.12983 | -0.006 | 5.94

## 64. Re 1M Mach 0.25 (2)
BIGFOIL.COM POLAR EXPORT
NACA0012
NACA0012 |  |  |  | Cl Max: | 1.2003 | at alpha= | 13.5 | deg
XFOIL ncrit=9 |  |  |  | L/D Max: | 74.1061 | at alpha= | 8 | deg
Re: | 1000000 |  |  | Cd Min: | 0.20423 | at alpha= | 18.5 | deg
Mach: | 0.25 |  |  | Cl=0 at alpha= | 0.001004 | deg
|  |  |  | @ Cl=0.1, Cd= | 0.0056107
|  |  |  | @ Cl=0.4, Cd= | 0.007196
|  |  |  | @ Cl=0.6, Cd= | 0.0091364
alpha (deg) | Cl | Cd | Cm | Cl/Cd
-18 | -0.905 | 0.14695 | 0.0049 | -6.1586
-17.5 | -0.9694 | 0.12553 | -0.0071 | -7.7225
-17 | -1.014 | 0.10936 | -0.0159 | -9.2721
-16.5 | -1.0556 | 0.09447 | -0.0239 | -11.1739
-16 | -1.0954 | 0.08045 | -0.0315 | -13.6159
-15.5 | -1.1368 | 0.06686 | -0.0389 | -17.0027
-15 | -1.1624 | 0.05596 | -0.0446 | -20.772
-14.5 | -1.1807 | 0.04657 | -0.0492 | -25.3532
-14 | -1.1914 | 0.03893 | -0.052 | -30.6036
-13.5 | -1.198 | 0.03279 | -0.0525 | -36.5355
-13 | -1.1987 | 0.02824 | -0.0505 | -42.4469
-12.5 | -1.1973 | 0.02472 | -0.0464 | -48.4345
-12 | -1.1826 | 0.02256 | -0.0414 | -52.4202
-11.5 | -1.1655 | 0.02087 | -0.0355 | -55.8457
-11 | -1.151 | 0.0195 | -0.028 | -59.0256
-10.5 | -1.135 | 0.01791 | -0.0207 | -63.3724
-10 | -1.1058 | 0.01684 | -0.0151 | -65.6651
-9.5 | -1.077 | 0.01574 | -0.0093 | -68.4244
-9 | -1.0453 | 0.01482 | -0.0039 | -70.5331
-8.5 | -1.0122 | 0.01399 | 0.0013 | -72.3517
-8 | -0.9783 | 0.0132 | 0.0063 | -74.1136
-7.5 | -0.9141 | 0.01236 | 0.0052 | -73.9563
-7 | -0.8421 | 0.01161 | 0.0025 | -72.5323
-6.5 | -0.7749 | 0.01091 | 0.0008 | -71.0266
-6 | -0.7031 | 0.01018 | -0.0019 | -69.0668
-5.5 | -0.636 | 0.0095 | -0.0037 | -66.9474
-5 | -0.5657 | 0.00879 | -0.0061 | -64.3572
-4.5 | -0.4964 | 0.00809 | -0.0084 | -61.3597
-4 | -0.4279 | 0.00744 | -0.0105 | -57.5134
-3.5 | -0.365 | 0.00689 | -0.0114 | -52.9753
-3 | -0.3085 | 0.00645 | -0.0108 | -47.8295
-2.5 | -0.2532 | 0.00611 | -0.0098 | -41.4403
-2 | -0.2007 | 0.00587 | -0.0082 | -34.1908
-1.5 | -0.1497 | 0.00571 | -0.0063 | -26.2172
-1 | -0.0997 | 0.00561 | -0.0042 | -17.7718
-0.5 | -0.0498 | 0.00555 | -0.0021 | -8.973
0 | -0.0001 | 0.00553 | 0 | -0.018083
0.5 | 0.0497 | 0.00555 | 0.0021 | 8.955
1 | 0.0997 | 0.00561 | 0.0042 | 17.7718
1.5 | 0.1496 | 0.00572 | 0.0063 | 26.1538
2 | 0.2006 | 0.00587 | 0.0082 | 34.1738
2.5 | 0.2532 | 0.00611 | 0.0098 | 41.4403
3 | 0.3084 | 0.00644 | 0.0108 | 47.8882
3.5 | 0.365 | 0.00689 | 0.0114 | 52.9753
4 | 0.4279 | 0.00744 | 0.0105 | 57.5134
4.5 | 0.4963 | 0.00809 | 0.0085 | 61.3473
5 | 0.5658 | 0.00879 | 0.0061 | 64.3686
5.5 | 0.6359 | 0.0095 | 0.0037 | 66.9368
6 | 0.7031 | 0.01018 | 0.0019 | 69.0668
6.5 | 0.7749 | 0.01092 | -0.0008 | 70.9615
7 | 0.8423 | 0.01161 | -0.0025 | 72.5495
7.5 | 0.9141 | 0.01236 | -0.0052 | 73.9563
8 | 0.9782 | 0.0132 | -0.0063 | 74.1061
8.5 | 1.0124 | 0.01397 | -0.0013 | 72.4696
9 | 1.0452 | 0.01482 | 0.0039 | 70.5263
9.5 | 1.0769 | 0.01574 | 0.0093 | 68.418
10 | 1.1054 | 0.01686 | 0.0151 | 65.5635
10.5 | 1.1348 | 0.01792 | 0.0207 | 63.3259
11 | 1.1499 | 0.01954 | 0.0282 | 58.8485
11.5 | 1.1673 | 0.0208 | 0.0352 | 56.1202
12 | 1.1837 | 0.02252 | 0.0413 | 52.5622
12.5 | 1.1975 | 0.02474 | 0.0463 | 48.4034
13 | 1.1979 | 0.02835 | 0.0505 | 42.254
13.5 | 1.2003 | 0.03268 | 0.0523 | 36.7289
14 | 1.1975 | 0.03842 | 0.052 | 31.1687
14.5 | 1.1843 | 0.04631 | 0.0492 | 25.5733
15 | 1.1667 | 0.05563 | 0.0446 | 20.9725
15.5 | 1.1372 | 0.06706 | 0.0385 | 16.9579
16 | 1.0998 | 0.08009 | 0.0314 | 13.7321
16.5 | 1.0597 | 0.09416 | 0.0238 | 11.2542
17 | 1.0207 | 0.10866 | 0.016 | 9.3935
17.5 | 0.9764 | 0.12472 | 0.0073 | 7.8287
18 | 0.9044 | 0.14763 | -0.0056 | 6.1261
18.5 | 0.74 | 0.20423 | -0.0333 | 3.6234

## 65. Re 1M Mach 0.50 (1)
BIGFOIL.COM POLAR EXPORT
NACA0012
NACA0012 |  |  |  | Cl Max: | 1.081 | at alpha= | 20 | deg
JavaFoil+Calcfoil stall+Eppler ext transition |  |  |  | L/D Max: | 62.06 | at alpha= | 5 | deg
Re: | 1000000 |  |  | Cd Min: | 0.00858 | at alpha= | -0.5 | deg
Mach: | 0.5 |  |  | Cl=0 at alpha= | 0 | deg
|  |  |  | @ Cl=0.1, Cd= | 0.0086254
|  |  |  | @ Cl=0.4, Cd= | 0.0092245
|  |  |  | @ Cl=0.6, Cd= | 0.10869
alpha (deg) | Cl | Cd | Cm | Cl/Cd
-20 | -1.081 | 0.20662 | 0.009 | -5.232
-19.5 | -1.055 | 0.19608 | 0.009 | -5.38
-19 | -1.029 | 0.1979 | 0.009 | -5.2
-18.5 | -1.001 | 0.18822 | 0.008 | -5.319
-18 | -0.975 | 0.18356 | 0.008 | -5.313
-17.5 | -0.947 | 0.17422 | 0.008 | -5.438
-17 | -0.921 | 0.17196 | 0.008 | -5.358
-16.5 | -0.894 | 0.16455 | 0.007 | -5.431
-16 | -0.867 | 0.16202 | 0.007 | -5.354
-15.5 | -0.84 | 0.1556 | 0.007 | -5.398
-15 | -0.813 | 0.15056 | 0.007 | -5.403
-14.5 | -0.786 | 0.14333 | 0.006 | -5.483
-14 | -0.759 | 0.14036 | 0.006 | -5.41
-13.5 | -0.732 | 0.13289 | 0.006 | -5.507
-13 | -0.705 | 0.12899 | 0.005 | -5.468
-12.5 | -0.678 | 0.12491 | 0.005 | -5.427
-12 | -0.651 | 0.11808 | 0.005 | -5.515
-11.5 | -0.624 | 0.1121 | 0.004 | -5.565
-11 | -0.597 | 0.11055 | 0.004 | -5.397
-10.5 | -0.57 | 0.10756 | 0.004 | -5.298
-10 | -0.543 | 0.07803 | 0.004 | -6.955
-9.5 | -0.516 | 0.07396 | 0.003 | -6.971
-9 | -0.489 | 0.06754 | 0.003 | -7.234
-8.5 | -0.701 | 0.05836 | 0.004 | -12.006
-8 | -0.88 | 0.01992 | 0.006 | -44.201
-7.5 | -0.898 | 0.01659 | 0.006 | -54.1
-7 | -0.877 | 0.01506 | 0.006 | -58.208
-6.5 | -0.838 | 0.0139 | 0.005 | -60.333
-6 | -0.789 | 0.01297 | 0.005 | -60.831
-5.5 | -0.734 | 0.01221 | 0.005 | -60.14
-5 | -0.675 | 0.01086 | 0.004 | -62.111
-4.5 | -0.612 | 0.01066 | 0.004 | -57.39
-4 | -0.547 | 0.01029 | 0.003 | -53.191
-3.5 | -0.481 | 0.00992 | 0.003 | -48.47
-3 | -0.414 | 0.00923 | 0.003 | -44.82
-2.5 | -0.345 | 0.00933 | 0.002 | -37.029
-2 | -0.277 | 0.00902 | 0.002 | -30.71
-1.5 | -0.208 | 0.0088 | 0.001 | -23.614
-1 | -0.139 | 0.00866 | 0.001 | -16.022
-0.5 | -0.069 | 0.00858 | 0 | -8.088
0 | 0 | 0.00905 | 0 | 0
0.5 | 0.069 | 0.00859 | 0 | 8.081
1 | 0.139 | 0.00867 | -0.001 | 16.004
1.5 | 0.208 | 0.0088 | -0.001 | 23.626
2 | 0.277 | 0.00901 | -0.002 | 30.738
2.5 | 0.345 | 0.00936 | -0.002 | 36.912
3 | 0.414 | 0.00919 | -0.003 | 44.995
3.5 | 0.481 | 0.00988 | -0.003 | 48.679
4 | 0.547 | 0.01026 | -0.003 | 53.315
4.5 | 0.612 | 0.01068 | -0.004 | 57.294
5 | 0.675 | 0.01087 | -0.004 | 62.06
5.5 | 0.734 | 0.01221 | -0.005 | 60.124
6 | 0.789 | 0.01298 | -0.005 | 60.801
6.5 | 0.838 | 0.01392 | -0.005 | 60.217
7 | 0.877 | 0.01507 | -0.006 | 58.171
7.5 | 0.898 | 0.01661 | -0.006 | 54.043
8 | 0.88 | 0.01995 | -0.006 | 44.129
8.5 | 0.7 | 0.05864 | -0.004 | 11.937
9 | 0.488 | 0.06742 | -0.003 | 7.246
9.5 | 0.516 | 0.0739 | -0.003 | 6.976
10 | 0.543 | 0.07745 | -0.004 | 7.006
10.5 | 0.57 | 0.10492 | -0.004 | 5.431
11 | 0.597 | 0.10796 | -0.004 | 5.526
11.5 | 0.624 | 0.11454 | -0.004 | 5.447
12 | 0.651 | 0.12157 | -0.005 | 5.357
12.5 | 0.678 | 0.12468 | -0.005 | 5.437
13 | 0.705 | 0.13337 | -0.005 | 5.289
13.5 | 0.732 | 0.13669 | -0.006 | 5.354
14 | 0.759 | 0.14019 | -0.006 | 5.417
14.5 | 0.786 | 0.14336 | -0.006 | 5.483
15 | 0.813 | 0.15042 | -0.007 | 5.408
15.5 | 0.84 | 0.15721 | -0.007 | 5.343
16 | 0.867 | 0.16204 | -0.007 | 5.353
16.5 | 0.894 | 0.16452 | -0.007 | 5.432
17 | 0.921 | 0.17177 | -0.008 | 5.364
17.5 | 0.947 | 0.17934 | -0.008 | 5.283
18 | 0.975 | 0.18369 | -0.008 | 5.309
18.5 | 1.001 | 0.18816 | -0.008 | 5.321
19 | 1.029 | 0.19139 | -0.009 | 5.377
19.5 | 1.055 | 0.19611 | -0.009 | 5.379
20 | 1.081 | 0.20202 | -0.009 | 5.351

## 66. Re 1M Mach 0.50 (2)
BIGFOIL.COM POLAR EXPORT
NACA0012
NACA0012 |  |  |  | Cl Max: | 1.0119 | at alpha= | 8 | deg
XFOIL ncrit=9 |  |  |  | L/D Max: | 66.3384 | at alpha= | 6 | deg
Re: | 1000000 |  |  | Cd Min: | 0.11371 | at alpha= | -13 | deg
Mach: | 0.5 |  |  | Cl=0 at alpha= | 0.00089286 | deg
|  |  |  | @ Cl=0.1, Cd= | 0.0061794
|  |  |  | @ Cl=0.4, Cd= | 0.0075586
|  |  |  | @ Cl=0.6, Cd= | 0.0096343
alpha (deg) | Cl | Cd | Cm | Cl/Cd
-13 | -0.7276 | 0.11371 | -0.0146 | -6.3987
-12.5 | -0.7683 | 0.0986 | -0.0229 | -7.7921
-12 | -0.8093 | 0.08445 | -0.0308 | -9.5832
-11.5 | -0.8515 | 0.07072 | -0.0388 | -12.0404
-11 | -0.8894 | 0.05773 | -0.0468 | -15.4062
-10.5 | -0.9251 | 0.04552 | -0.0547 | -20.3229
-10 | -0.9565 | 0.03528 | -0.0597 | -27.1117
-9.5 | -0.9833 | 0.02772 | -0.0589 | -35.4726
-9 | -0.9954 | 0.02312 | -0.0526 | -43.0536
-8.5 | -1.0014 | 0.02012 | -0.0424 | -49.7714
-8 | -1.0114 | 0.01821 | -0.0286 | -55.5409
-7.5 | -1.0057 | 0.01646 | -0.0165 | -61.0996
-7 | -0.9498 | 0.0147 | -0.0127 | -64.6122
-6.5 | -0.8705 | 0.01315 | -0.0129 | -66.1977
-6 | -0.788 | 0.01188 | -0.0139 | -66.33
-5.5 | -0.7097 | 0.01085 | -0.0144 | -65.4101
-5 | -0.6243 | 0.00991 | -0.0165 | -62.997
-4.5 | -0.5474 | 0.00904 | -0.0174 | -60.5531
-4 | -0.471 | 0.00825 | -0.0183 | -57.0909
-3.5 | -0.4014 | 0.00757 | -0.018 | -53.0251
-3 | -0.3389 | 0.00706 | -0.0163 | -48.0028
-2.5 | -0.2802 | 0.00671 | -0.0138 | -41.7586
-2 | -0.2235 | 0.00647 | -0.0111 | -34.544
-1.5 | -0.1676 | 0.0063 | -0.0082 | -26.6032
-1 | -0.1119 | 0.0062 | -0.0054 | -18.0484
-0.5 | -0.056 | 0.00614 | -0.0027 | -9.1205
0 | -0.0001 | 0.00612 | 0 | -0.01634
0.5 | 0.0559 | 0.00614 | 0.0027 | 9.1042
1 | 0.1119 | 0.00619 | 0.0054 | 18.0775
1.5 | 0.1675 | 0.0063 | 0.0082 | 26.5873
2 | 0.2234 | 0.00647 | 0.0111 | 34.5286
2.5 | 0.2802 | 0.00671 | 0.0138 | 41.7586
3 | 0.3388 | 0.00706 | 0.0163 | 47.9887
3.5 | 0.4014 | 0.00757 | 0.018 | 53.0251
4 | 0.4711 | 0.00825 | 0.0183 | 57.103
4.5 | 0.5474 | 0.00904 | 0.0173 | 60.5531
5 | 0.6244 | 0.00991 | 0.0165 | 63.0071
5.5 | 0.7095 | 0.01086 | 0.0144 | 65.3315
6 | 0.7881 | 0.01188 | 0.0139 | 66.3384
6.5 | 0.8707 | 0.01314 | 0.0129 | 66.2633
7 | 0.95 | 0.01471 | 0.0127 | 64.5819
7.5 | 1.0059 | 0.01645 | 0.0165 | 61.1489
8 | 1.0119 | 0.01819 | 0.0286 | 55.6295
8.5 | 1.0019 | 0.02011 | 0.0423 | 49.821
9 | 0.9964 | 0.02309 | 0.0526 | 43.1529
9.5 | 0.9834 | 0.02775 | 0.0589 | 35.4378
10 | 0.9585 | 0.03514 | 0.0597 | 27.2766
10.5 | 0.9264 | 0.04546 | 0.0546 | 20.3784
11 | 0.8898 | 0.05784 | 0.0466 | 15.3838
11.5 | 0.8514 | 0.07088 | 0.0385 | 12.0119
12 | 0.8121 | 0.08429 | 0.0307 | 9.6346
12.5 | 0.767 | 0.09901 | 0.0224 | 7.7467
13 | 0.7297 | 0.11363 | 0.0144 | 6.4217

## 67. Re 2M Mach 0.00 (1)
BIGFOIL.COM POLAR EXPORT
NACA0012
NACA0012 |  |  |  | Cl Max: | 1.156 | at alpha= | 12.5 | deg
JavaFoil+Calcfoil stall+Eppler ext transition |  |  |  | L/D Max: | 89.704 | at alpha= | 8.5 | deg
Re: | 2000000 |  |  | Cd Min: | 0.00804 | at alpha= | 1 | deg
Mach: | 0 |  |  | Cl=0 at alpha= | 0 | deg
|  |  |  | @ Cl=0.1, Cd= | 0.0082067
|  |  |  | @ Cl=0.4, Cd= | 0.0088745
|  |  |  | @ Cl=0.6, Cd= | 0.010069
alpha (deg) | Cl | Cd | Cm | Cl/Cd
-17.5 | -0.958 | 0.12182 | 0.008 | -7.864
-17 | -0.978 | 0.11216 | 0.008 | -8.721
-16.5 | -0.998 | 0.10251 | 0.008 | -9.731
-16 | -1.018 | 0.09165 | 0.008 | -11.104
-15.5 | -1.036 | 0.08164 | 0.008 | -12.688
-15 | -1.059 | 0.06867 | 0.008 | -15.416
-14.5 | -1.081 | 0.05639 | 0.008 | -19.171
-14 | -1.108 | 0.04305 | 0.009 | -25.747
-13.5 | -1.13 | 0.03354 | 0.009 | -33.673
-13 | -1.148 | 0.02605 | 0.009 | -44.051
-12.5 | -1.156 | 0.02125 | 0.009 | -54.386
-12 | -1.154 | 0.01841 | 0.008 | -62.676
-11.5 | -1.143 | 0.01667 | 0.008 | -68.549
-11 | -1.124 | 0.0154 | 0.008 | -73.013
-10.5 | -1.1 | 0.01444 | 0.007 | -76.138
-10 | -1.07 | 0.01361 | 0.007 | -78.593
-9.5 | -1.035 | 0.01292 | 0.007 | -80.148
-9 | -0.997 | 0.01229 | 0.007 | -81.13
-8.5 | -0.954 | 0.01064 | 0.006 | -89.702
-8 | -0.909 | 0.0106 | 0.006 | -85.725
-7.5 | -0.861 | 0.01067 | 0.005 | -80.699
-7 | -0.811 | 0.01077 | 0.005 | -75.283
-6.5 | -0.758 | 0.01029 | 0.005 | -73.729
-6 | -0.704 | 0.01047 | 0.004 | -67.303
-5.5 | -0.649 | 0.01065 | 0.004 | -60.977
-5 | -0.593 | 0.00997 | 0.004 | -59.43
-4.5 | -0.535 | 0.00928 | 0.003 | -57.671
-4 | -0.477 | 0.00941 | 0.003 | -50.709
-3.5 | -0.419 | 0.009 | 0.003 | -46.492
-3 | -0.359 | 0.00864 | 0.002 | -41.621
-2.5 | -0.3 | 0.0084 | 0.002 | -35.723
-2 | -0.24 | 0.00826 | 0.001 | -29.077
-1.5 | -0.18 | 0.00813 | 0.001 | -22.17
-1 | -0.12 | 0.00814 | 0.001 | -14.78
-0.5 | -0.06 | 0.0086 | 0 | -6.998
0 | 0 | 0.00856 | 0 | 0
0.5 | 0.06 | 0.00854 | 0 | 7.043
1 | 0.12 | 0.00804 | -0.001 | 14.968
1.5 | 0.18 | 0.00813 | -0.001 | 22.169
2 | 0.24 | 0.00826 | -0.001 | 29.079
2.5 | 0.3 | 0.00844 | -0.002 | 35.533
3 | 0.359 | 0.00869 | -0.002 | 41.381
3.5 | 0.419 | 0.00896 | -0.003 | 46.707
4 | 0.477 | 0.00942 | -0.003 | 50.675
4.5 | 0.535 | 0.00925 | -0.003 | 57.902
5 | 0.593 | 0.00999 | -0.004 | 59.323
5.5 | 0.649 | 0.01062 | -0.004 | 61.116
6 | 0.704 | 0.01045 | -0.004 | 67.383
6.5 | 0.758 | 0.01029 | -0.005 | 73.696
7 | 0.811 | 0.01077 | -0.005 | 75.266
7.5 | 0.861 | 0.01067 | -0.005 | 80.68
8 | 0.909 | 0.0106 | -0.006 | 85.718
8.5 | 0.954 | 0.01064 | -0.006 | 89.704
9 | 0.997 | 0.01229 | -0.007 | 81.132
9.5 | 1.035 | 0.01292 | -0.007 | 80.152
10 | 1.07 | 0.01363 | -0.007 | 78.497
10.5 | 1.1 | 0.01444 | -0.007 | 76.133
11 | 1.124 | 0.0154 | -0.008 | 73.013
11.5 | 1.143 | 0.01668 | -0.008 | 68.523
12 | 1.154 | 0.0184 | -0.008 | 62.69
12.5 | 1.156 | 0.02126 | -0.009 | 54.374
13 | 1.148 | 0.02605 | -0.009 | 44.046
13.5 | 1.13 | 0.03353 | -0.009 | 33.689
14 | 1.109 | 0.04304 | -0.009 | 25.756
14.5 | 1.081 | 0.05638 | -0.008 | 19.175
15 | 1.059 | 0.06866 | -0.008 | 15.421
15.5 | 1.036 | 0.08165 | -0.008 | 12.687
16 | 1.018 | 0.09165 | -0.008 | 11.104
16.5 | 0.998 | 0.10251 | -0.008 | 9.731
17 | 0.978 | 0.11216 | -0.008 | 8.721
17.5 | 0.958 | 0.12182 | -0.008 | 7.864

## 68. Re 2M Mach 0.00 (2)
BIGFOIL.COM POLAR EXPORT
NACA0012
NACA0012 |  |  |  | Cl Max: | 1.4843 | at alpha= | 17.5 | deg
XFOIL ncrit=9 |  |  |  | L/D Max: | 91.2405 | at alpha= | 9.5 | deg
Re: | 2000000 |  |  | Cd Min: | 0.09496 | at alpha= | -20 | deg
Mach: | 0 |  |  | Cl=0 at alpha= | 0.00098619 | deg
|  |  |  | @ Cl=0.1, Cd= | 0.0051739
|  |  |  | @ Cl=0.4, Cd= | 0.0062222
|  |  |  | @ Cl=0.6, Cd= | 0.0077507
alpha (deg) | Cl | Cd | Cm | Cl/Cd
-20 | -1.3093 | 0.09496 | -0.0199 | -13.7879
-19.5 | -1.3814 | 0.07625 | -0.0297 | -18.1167
-19 | -1.43 | 0.06207 | -0.0369 | -23.0385
-18.5 | -1.4568 | 0.05178 | -0.0418 | -28.1344
-18 | -1.4741 | 0.04343 | -0.0451 | -33.942
-17.5 | -1.4783 | 0.03736 | -0.0467 | -39.5691
-17 | -1.4764 | 0.03256 | -0.047 | -45.344
-16.5 | -1.4671 | 0.02901 | -0.0461 | -50.5722
-16 | -1.4512 | 0.02639 | -0.0443 | -54.9905
-15.5 | -1.4483 | 0.02323 | -0.0406 | -62.3461
-15 | -1.4305 | 0.02139 | -0.037 | -66.877
-14.5 | -1.4073 | 0.02004 | -0.0332 | -70.2246
-14 | -1.3838 | 0.01888 | -0.0289 | -73.2945
-13.5 | -1.3594 | 0.01799 | -0.024 | -75.5642
-13 | -1.3344 | 0.01694 | -0.019 | -78.7721
-12.5 | -1.3047 | 0.01595 | -0.0148 | -81.7994
-12 | -1.2711 | 0.01518 | -0.0111 | -83.7352
-11.5 | -1.2356 | 0.01452 | -0.0075 | -85.0964
-11 | -1.2026 | 0.01373 | -0.0034 | -87.5892
-10.5 | -1.1677 | 0.01309 | 0.0004 | -89.2055
-10 | -1.131 | 0.01257 | 0.004 | -89.9761
-9.5 | -1.0812 | 0.01185 | 0.0048 | -91.2405
-9 | -1.0177 | 0.01132 | 0.0028 | -89.9028
-8.5 | -0.9537 | 0.01069 | 0.0006 | -89.2142
-8 | -0.8917 | 0.01012 | -0.001 | -88.1126
-7.5 | -0.83 | 0.00958 | -0.0025 | -86.6388
-7 | -0.765 | 0.00906 | -0.0047 | -84.4371
-6.5 | -0.6981 | 0.00857 | -0.0072 | -81.4586
-6 | -0.6395 | 0.00805 | -0.0079 | -79.441
-5.5 | -0.5723 | 0.00754 | -0.0105 | -75.9019
-5 | -0.5116 | 0.00705 | -0.0116 | -72.5674
-4.5 | -0.4525 | 0.00661 | -0.0123 | -68.4569
-4 | -0.3997 | 0.00623 | -0.0115 | -64.1573
-3.5 | -0.349 | 0.00592 | -0.0103 | -58.9527
-3 | -0.2998 | 0.00567 | -0.0087 | -52.8748
-2.5 | -0.2507 | 0.00549 | -0.007 | -45.6648
-2 | -0.2014 | 0.00534 | -0.0054 | -37.7154
-1.5 | -0.1514 | 0.00524 | -0.004 | -28.8931
-1 | -0.1012 | 0.00517 | -0.0026 | -19.5745
-0.5 | -0.0507 | 0.00512 | -0.0013 | -9.9023
0 | -0.0001 | 0.00511 | 0 | -0.019569
0.5 | 0.0506 | 0.00512 | 0.0013 | 9.8828
1.5 | 0.1514 | 0.00523 | 0.004 | 28.9484
2 | 0.2012 | 0.00534 | 0.0055 | 37.6779
2.5 | 0.2506 | 0.00549 | 0.007 | 45.6466
3 | 0.2996 | 0.00568 | 0.0087 | 52.7465
3.5 | 0.349 | 0.00592 | 0.0103 | 58.9527
4 | 0.3997 | 0.00622 | 0.0115 | 64.2605
4.5 | 0.4526 | 0.00661 | 0.0123 | 68.472
5 | 0.5116 | 0.00706 | 0.0116 | 72.4646
5.5 | 0.5722 | 0.00754 | 0.0105 | 75.8886
6 | 0.6395 | 0.00805 | 0.0079 | 79.441
6.5 | 0.6981 | 0.00857 | 0.0072 | 81.4586
7 | 0.765 | 0.00906 | 0.0047 | 84.4371
7.5 | 0.83 | 0.00958 | 0.0025 | 86.6388
8 | 0.8917 | 0.01012 | 0.001 | 88.1126
8.5 | 0.9537 | 0.01069 | -0.0006 | 89.2142
9 | 1.0179 | 0.01129 | -0.0028 | 90.1594
9.5 | 1.0812 | 0.01185 | -0.0048 | 91.2405
10 | 1.1309 | 0.01258 | -0.004 | 89.8967
10.5 | 1.1677 | 0.01308 | -0.0004 | 89.2737
11 | 1.2026 | 0.01373 | 0.0034 | 87.5892
11.5 | 1.2357 | 0.01452 | 0.0075 | 85.1033
12 | 1.2713 | 0.01517 | 0.011 | 83.8036
12.5 | 1.3047 | 0.01595 | 0.0148 | 81.7994
13 | 1.3341 | 0.01697 | 0.0191 | 78.6152
13.5 | 1.3606 | 0.01795 | 0.0238 | 75.7994
14 | 1.3844 | 0.01886 | 0.0288 | 73.404
14.5 | 1.4087 | 0.01999 | 0.033 | 70.4702
15 | 1.4314 | 0.02136 | 0.0369 | 67.0131
15.5 | 1.4484 | 0.02327 | 0.0406 | 62.2432
16 | 1.4531 | 0.02631 | 0.0441 | 55.23
16.5 | 1.4696 | 0.02887 | 0.0458 | 50.9041
17 | 1.481 | 0.03224 | 0.0468 | 45.9367
17.5 | 1.4843 | 0.03685 | 0.0466 | 40.2795
18 | 1.476 | 0.0434 | 0.0449 | 34.0092
18.5 | 1.4666 | 0.05069 | 0.042 | 28.9327
19 | 1.4341 | 0.06177 | 0.0367 | 23.2168
19.5 | 1.3837 | 0.07626 | 0.0293 | 18.1445
20 | 1.3143 | 0.09455 | 0.0197 | 13.9006

## 69. Re 2M Mach 0.10 (1)
BIGFOIL.COM POLAR EXPORT
NACA0012
NACA0012 |  |  |  | Cl Max: | 1.144 | at alpha= | 12 | deg
JavaFoil+Calcfoil stall+Eppler ext transition |  |  |  | L/D Max: | 89.098 | at alpha= | 8.5 | deg
Re: | 2000000 |  |  | Cd Min: | 0.00806 | at alpha= | 1 | deg
Mach: | 0.1 |  |  | Cl=0 at alpha= | 0 | deg
|  |  |  | @ Cl=0.1, Cd= | 0.008239
|  |  |  | @ Cl=0.4, Cd= | 0.0089315
|  |  |  | @ Cl=0.6, Cd= | 0.010049
alpha (deg) | Cl | Cd | Cm | Cl/Cd
-17 | -0.94 | 0.11788 | 0.008 | -7.97
-16.5 | -0.962 | 0.10815 | 0.008 | -8.892
-16 | -0.983 | 0.09869 | 0.008 | -9.957
-15.5 | -1.003 | 0.0883 | 0.008 | -11.365
-15 | -1.028 | 0.0754 | 0.008 | -13.628
-14.5 | -1.052 | 0.06253 | 0.008 | -16.825
-14 | -1.081 | 0.0486 | 0.008 | -22.236
-13.5 | -1.105 | 0.03763 | 0.009 | -29.378
-13 | -1.128 | 0.0286 | 0.009 | -39.449
-12.5 | -1.142 | 0.02261 | 0.008 | -50.505
-12 | -1.144 | 0.01914 | 0.008 | -59.778
-11.5 | -1.137 | 0.01707 | 0.008 | -66.633
-11 | -1.121 | 0.01571 | 0.008 | -71.361
-10.5 | -1.098 | 0.01467 | 0.008 | -74.878
-10 | -1.07 | 0.0138 | 0.007 | -77.516
-9.5 | -1.037 | 0.01306 | 0.007 | -79.351
-9 | -0.999 | 0.01241 | 0.007 | -80.492
-8.5 | -0.957 | 0.01074 | 0.006 | -89.097
-8 | -0.912 | 0.01071 | 0.006 | -85.15
-7.5 | -0.864 | 0.01074 | 0.005 | -80.445
-7 | -0.814 | 0.01083 | 0.005 | -75.118
-6.5 | -0.762 | 0.01037 | 0.005 | -73.475
-6 | -0.707 | 0.01053 | 0.004 | -67.171
-5.5 | -0.652 | 0.01002 | 0.004 | -65.049
-5 | -0.595 | 0.01009 | 0.004 | -59.043
-4.5 | -0.538 | 0.00931 | 0.003 | -57.77
-4 | -0.48 | 0.00946 | 0.003 | -50.685
-3.5 | -0.421 | 0.00903 | 0.003 | -46.589
-3 | -0.361 | 0.0087 | 0.002 | -41.505
-2.5 | -0.301 | 0.00846 | 0.002 | -35.633
-2 | -0.241 | 0.0083 | 0.001 | -29.074
-1.5 | -0.181 | 0.00822 | 0.001 | -22.061
-1 | -0.121 | 0.00815 | 0.001 | -14.828
-0.5 | -0.06 | 0.00866 | 0 | -6.988
0 | 0 | 0.00857 | 0 | 0
0.5 | 0.06 | 0.00858 | 0 | 7.048
1 | 0.121 | 0.00806 | -0.001 | 15.002
1.5 | 0.181 | 0.00821 | -0.001 | 22.063
2 | 0.241 | 0.0083 | -0.001 | 29.076
2.5 | 0.301 | 0.00848 | -0.002 | 35.542
3 | 0.361 | 0.00873 | -0.002 | 41.387
3.5 | 0.421 | 0.00904 | -0.003 | 46.54
4 | 0.48 | 0.00947 | -0.003 | 50.641
4.5 | 0.538 | 0.00933 | -0.003 | 57.679
5 | 0.596 | 0.01005 | -0.004 | 59.265
5.5 | 0.652 | 0.01003 | -0.004 | 65.027
6 | 0.707 | 0.01053 | -0.004 | 67.156
6.5 | 0.762 | 0.01037 | -0.005 | 73.441
7 | 0.814 | 0.01086 | -0.005 | 74.92
7.5 | 0.864 | 0.01074 | -0.005 | 80.419
8 | 0.912 | 0.0107 | -0.006 | 85.232
8.5 | 0.957 | 0.01074 | -0.006 | 89.098
9 | 0.999 | 0.01242 | -0.007 | 80.438
9.5 | 1.037 | 0.01306 | -0.007 | 79.354
10 | 1.07 | 0.01381 | -0.007 | 77.481
10.5 | 1.098 | 0.01467 | -0.008 | 74.874
11 | 1.121 | 0.01568 | -0.008 | 71.498
11.5 | 1.137 | 0.01707 | -0.008 | 66.609
12 | 1.144 | 0.01915 | -0.008 | 59.767
12.5 | 1.142 | 0.02262 | -0.008 | 50.492
13 | 1.128 | 0.0286 | -0.009 | 39.447
13.5 | 1.105 | 0.03761 | -0.009 | 29.392
14 | 1.081 | 0.04858 | -0.008 | 22.244
14.5 | 1.052 | 0.06252 | -0.008 | 16.83
15 | 1.028 | 0.07539 | -0.008 | 13.631
15.5 | 1.003 | 0.0883 | -0.008 | 11.365
16 | 0.983 | 0.09868 | -0.008 | 9.957
16.5 | 0.962 | 0.10822 | -0.008 | 8.887
17 | 0.94 | 0.11788 | -0.008 | 7.97

## 70. Re 2M Mach 0.10 (2)
BIGFOIL.COM POLAR EXPORT
NACA0012
NACA0012 |  |  |  | Cl Max: | 1.4651 | at alpha= | 17 | deg
XFOIL ncrit=9 |  |  |  | L/D Max: | 90.7083 | at alpha= | 9.5 | deg
Re: | 2000000 |  |  | Cd Min: | 0.11381 | at alpha= | -20 | deg
Mach: | 0.1 |  |  | Cl=0 at alpha= | 0.00098039 | deg
|  |  |  | @ Cl=0.1, Cd= | 0.0051786
|  |  |  | @ Cl=0.4, Cd= | 0.0062497
|  |  |  | @ Cl=0.6, Cd= | 0.0077775
alpha (deg) | Cl | Cd | Cm | Cl/Cd
-20 | -1.2135 | 0.11381 | -0.0107 | -10.6625
-19.5 | -1.2941 | 0.09288 | -0.0219 | -13.933
-19 | -1.3642 | 0.07462 | -0.0315 | -18.282
-18.5 | -1.4087 | 0.06108 | -0.0385 | -23.0632
-18 | -1.4409 | 0.05003 | -0.0438 | -28.8007
-17.5 | -1.4544 | 0.04217 | -0.0469 | -34.489
-17 | -1.4605 | 0.03591 | -0.0484 | -40.6711
-16.5 | -1.4561 | 0.03143 | -0.0483 | -46.3283
-16 | -1.4445 | 0.02812 | -0.047 | -51.3691
-15.5 | -1.4366 | 0.02498 | -0.0444 | -57.51
-15 | -1.4265 | 0.02243 | -0.0406 | -63.5979
-14.5 | -1.4057 | 0.0208 | -0.0367 | -67.5817
-14 | -1.3834 | 0.01944 | -0.0324 | -71.1626
-13.5 | -1.3592 | 0.0184 | -0.0276 | -73.8696
-13 | -1.3343 | 0.01756 | -0.0223 | -75.9852
-12.5 | -1.3085 | 0.01632 | -0.0173 | -80.1777
-12 | -1.2762 | 0.01546 | -0.0132 | -82.5485
-11.5 | -1.2414 | 0.01474 | -0.0093 | -84.2198
-11 | -1.2068 | 0.01403 | -0.0053 | -86.0157
-10.5 | -1.1733 | 0.01327 | -0.0011 | -88.4175
-10 | -1.1372 | 0.0127 | 0.0028 | -89.5433
-9.5 | -1.0885 | 0.012 | 0.004 | -90.7083
-9 | -1.0246 | 0.01142 | 0.0021 | -89.7198
-8.5 | -0.96 | 0.01078 | 0 | -89.0538
-8 | -0.8971 | 0.0102 | -0.0016 | -87.951
-7.5 | -0.835 | 0.00966 | -0.003 | -86.4389
-7 | -0.7695 | 0.00912 | -0.0051 | -84.375
-6.5 | -0.7022 | 0.0086 | -0.0076 | -81.6512
-6 | -0.643 | 0.0081 | -0.0083 | -79.3827
-5.5 | -0.5751 | 0.00759 | -0.0109 | -75.7708
-5 | -0.514 | 0.00709 | -0.012 | -72.4965
-4.5 | -0.4546 | 0.00664 | -0.0126 | -68.4639
-4 | -0.4017 | 0.00626 | -0.0118 | -64.1693
-3.5 | -0.3507 | 0.00596 | -0.0105 | -58.8423
-3 | -0.3013 | 0.0057 | -0.0088 | -52.8596
-2.5 | -0.2519 | 0.00551 | -0.0072 | -45.7169
-1.5 | -0.1523 | 0.00526 | -0.004 | -28.9544
-1 | -0.1018 | 0.00518 | -0.0026 | -19.6525
-0.5 | -0.051 | 0.00514 | -0.0013 | -9.9222
0 | -0.0001 | 0.00512 | 0 | -0.019531
0.5 | 0.0509 | 0.00514 | 0.0013 | 9.9027
1 | 0.1018 | 0.00518 | 0.0026 | 19.6525
1.5 | 0.1523 | 0.00526 | 0.004 | 28.9544
2 | 0.2023 | 0.00537 | 0.0055 | 37.6723
2.5 | 0.2518 | 0.00551 | 0.0072 | 45.6987
3.5 | 0.3507 | 0.00595 | 0.0105 | 58.9412
4 | 0.4017 | 0.00626 | 0.0118 | 64.1693
4.5 | 0.4547 | 0.00664 | 0.0126 | 68.4789
5 | 0.5139 | 0.0071 | 0.012 | 72.3803
5.5 | 0.575 | 0.00759 | 0.0109 | 75.7576
6 | 0.643 | 0.0081 | 0.0082 | 79.3827
6.5 | 0.7022 | 0.0086 | 0.0076 | 81.6512
7 | 0.7696 | 0.00912 | 0.0051 | 84.386
7.5 | 0.8351 | 0.00965 | 0.003 | 86.5389
8 | 0.8972 | 0.0102 | 0.0016 | 87.9608
8.5 | 0.96 | 0.01078 | 0 | 89.0538
9 | 1.0246 | 0.01143 | -0.0021 | 89.6413
9.5 | 1.0885 | 0.012 | -0.004 | 90.7083
10 | 1.137 | 0.01271 | -0.0028 | 89.4571
10.5 | 1.1734 | 0.01327 | 0.001 | 88.425
11 | 1.2068 | 0.01403 | 0.0053 | 86.0157
11.5 | 1.2414 | 0.01474 | 0.0093 | 84.2198
12 | 1.2763 | 0.01546 | 0.0132 | 82.555
12.5 | 1.3086 | 0.01632 | 0.0173 | 80.1838
13 | 1.3346 | 0.01755 | 0.0222 | 76.0456
13.5 | 1.3602 | 0.01837 | 0.0274 | 74.0446
14 | 1.3842 | 0.01942 | 0.0322 | 71.277
14.5 | 1.4076 | 0.02072 | 0.0365 | 67.9344
15 | 1.4274 | 0.02241 | 0.0404 | 63.6948
15.5 | 1.4362 | 0.02506 | 0.0443 | 57.3105
16 | 1.4464 | 0.02803 | 0.0468 | 51.6019
16.5 | 1.4589 | 0.03126 | 0.0481 | 46.6699
17 | 1.4651 | 0.03556 | 0.0483 | 41.2008
17.5 | 1.4615 | 0.0415 | 0.0469 | 35.2169
18 | 1.4428 | 0.05002 | 0.0435 | 28.8445
18.5 | 1.4208 | 0.05962 | 0.039 | 23.8309
19 | 1.3672 | 0.07451 | 0.0312 | 18.3492
19.5 | 1.2963 | 0.09292 | 0.0214 | 13.9507
20 | 1.2173 | 0.11361 | 0.0104 | 10.7147

## 71. Re 2M Mach 0.25 (1)
BIGFOIL.COM POLAR EXPORT
NACA0012
NACA0012 |  |  |  | Cl Max: | 1.087 | at alpha= | 11 | deg
JavaFoil+Calcfoil stall+Eppler ext transition |  |  |  | L/D Max: | 82.493 | at alpha= | 7.5 | deg
Re: | 2000000 |  |  | Cd Min: | 0.00828 | at alpha= | 0.5 | deg
Mach: | 0.25 |  |  | Cl=0 at alpha= | 0 | deg
|  |  |  | @ Cl=0.1, Cd= | 0.00828
|  |  |  | @ Cl=0.4, Cd= | 0.0091507
|  |  |  | @ Cl=0.6, Cd= | 0.0097802
alpha (deg) | Cl | Cd | Cm | Cl/Cd
-16 | -0.731 | 0.12773 | 0.006 | -5.72
-15.5 | -0.777 | 0.11752 | 0.006 | -6.61
-15 | -0.819 | 0.10766 | 0.007 | -7.611
-14.5 | -0.859 | 0.09736 | 0.007 | -8.82
-14 | -0.894 | 0.08703 | 0.007 | -10.277
-13.5 | -0.931 | 0.07411 | 0.007 | -12.56
-13 | -0.973 | 0.05747 | 0.008 | -16.928
-12.5 | -1.016 | 0.04088 | 0.008 | -24.856
-12 | -1.055 | 0.02827 | 0.008 | -37.333
-11.5 | -1.08 | 0.02146 | 0.008 | -50.315
-11 | -1.087 | 0.01811 | 0.008 | -60.05
-10.5 | -1.081 | 0.01627 | 0.008 | -66.424
-10 | -1.064 | 0.015 | 0.007 | -70.951
-9.5 | -1.039 | 0.01399 | 0.007 | -74.257
-9 | -1.007 | 0.01317 | 0.007 | -76.482
-8.5 | -0.969 | 0.01248 | 0.006 | -77.697
-8 | -0.927 | 0.01075 | 0.006 | -86.223
-7.5 | -0.88 | 0.01068 | 0.006 | -82.428
-7 | -0.831 | 0.01072 | 0.005 | -77.523
-6.5 | -0.779 | 0.01081 | 0.005 | -72.052
-6 | -0.725 | 0.01029 | 0.005 | -70.422
-5.5 | -0.668 | 0.01044 | 0.004 | -63.999
-5 | -0.611 | 0.00985 | 0.004 | -62.021
-4.5 | -0.552 | 0.0097 | 0.003 | -56.937
-4 | -0.492 | 0.00916 | 0.003 | -53.762
-3.5 | -0.432 | 0.00933 | 0.003 | -46.316
-3 | -0.371 | 0.00896 | 0.002 | -41.386
-2.5 | -0.31 | 0.00869 | 0.002 | -35.616
-2 | -0.248 | 0.00852 | 0.002 | -29.113
-1.5 | -0.186 | 0.00844 | 0.001 | -22.074
-1 | -0.124 | 0.00836 | 0.001 | -14.86
-0.5 | -0.062 | 0.00835 | 0 | -7.443
0 | 0 | 0.00883 | 0 | 0
0.5 | 0.062 | 0.00828 | 0 | 7.506
1 | 0.124 | 0.00828 | -0.001 | 14.996
1.5 | 0.186 | 0.00836 | -0.001 | 22.261
2 | 0.248 | 0.00852 | -0.002 | 29.115
2.5 | 0.31 | 0.00872 | -0.002 | 35.503
3 | 0.371 | 0.00897 | -0.002 | 41.371
3.5 | 0.432 | 0.00935 | -0.003 | 46.221
4 | 0.492 | 0.00915 | -0.003 | 53.831
4.5 | 0.552 | 0.00965 | -0.003 | 57.18
5 | 0.611 | 0.00981 | -0.004 | 62.257
5.5 | 0.668 | 0.01038 | -0.004 | 64.37
6 | 0.725 | 0.01027 | -0.005 | 70.529
6.5 | 0.779 | 0.01078 | -0.005 | 72.264
7 | 0.831 | 0.01072 | -0.005 | 77.539
7.5 | 0.88 | 0.01067 | -0.006 | 82.493
8 | 0.927 | 0.01185 | -0.006 | 78.212
8.5 | 0.969 | 0.01248 | -0.006 | 77.658
9 | 1.007 | 0.01319 | -0.007 | 76.403
9.5 | 1.039 | 0.014 | -0.007 | 74.202
10 | 1.064 | 0.01499 | -0.007 | 70.996
10.5 | 1.081 | 0.01625 | -0.008 | 66.535
11 | 1.087 | 0.01815 | -0.008 | 59.898
11.5 | 1.08 | 0.02144 | -0.008 | 50.392
12 | 1.056 | 0.02802 | -0.008 | 37.7
12.5 | 1.017 | 0.04039 | -0.008 | 25.187
13 | 0.974 | 0.05688 | -0.008 | 17.127
13.5 | 0.932 | 0.0736 | -0.007 | 12.659
14 | 0.894 | 0.0873 | -0.007 | 10.24
14.5 | 0.858 | 0.09794 | -0.007 | 8.761
15 | 0.819 | 0.10854 | -0.006 | 7.543
15.5 | 0.776 | 0.1182 | -0.006 | 6.569
16 | 0.73 | 0.12819 | -0.006 | 5.698

## 72. Re 2M Mach 0.25 (2)
BIGFOIL.COM POLAR EXPORT
NACA0012
NACA0012 |  |  |  | Cl Max: | 1.3628 | at alpha= | 14 | deg
XFOIL ncrit=9 |  |  |  | L/D Max: | 87.8264 | at alpha= | 9 | deg
Re: | 2000000 |  |  | Cd Min: | 0.15914 | at alpha= | -19.5 | deg
Mach: | 0.25 |  |  | Cl=0 at alpha= | 0.00095057 | deg
|  |  |  | @ Cl=0.1, Cd= | 0.0052863
|  |  |  | @ Cl=0.4, Cd= | 0.0063252
|  |  |  | @ Cl=0.6, Cd= | 0.0078503
alpha (deg) | Cl | Cd | Cm | Cl/Cd
-19.5 | -0.9861 | 0.15914 | 0.0124 | -6.1964
-19 | -1.0193 | 0.144 | 0.0035 | -7.0785
-18.5 | -1.0574 | 0.12889 | -0.0051 | -8.2039
-18 | -1.1104 | 0.11197 | -0.0146 | -9.9169
-17.5 | -1.1726 | 0.09437 | -0.0243 | -12.4256
-17 | -1.2435 | 0.07625 | -0.0344 | -16.3082
-16.5 | -1.2926 | 0.06192 | -0.0422 | -20.8753
-16 | -1.3286 | 0.04989 | -0.0486 | -26.6306
-15.5 | -1.3545 | 0.04005 | -0.0531 | -33.8202
-15 | -1.3571 | 0.03389 | -0.0543 | -40.0443
-14.5 | -1.3622 | 0.0285 | -0.0535 | -47.7965
-14 | -1.3608 | 0.02459 | -0.0503 | -55.3396
-13.5 | -1.3465 | 0.02211 | -0.046 | -60.9
-13 | -1.3264 | 0.02031 | -0.041 | -65.3077
-12.5 | -1.3054 | 0.01884 | -0.0351 | -69.2887
-12 | -1.2853 | 0.01774 | -0.0281 | -72.4521
-11.5 | -1.2641 | 0.01632 | -0.0213 | -77.4571
-11 | -1.2324 | 0.01537 | -0.0158 | -80.1822
-10.5 | -1.1975 | 0.0146 | -0.0108 | -82.0205
-10 | -1.1665 | 0.01365 | -0.0051 | -85.4579
-9.5 | -1.1289 | 0.01294 | -0.0005 | -87.2411
-9 | -1.0625 | 0.0121 | -0.0018 | -87.8099
-8.5 | -0.9942 | 0.01144 | -0.0035 | -86.9056
-8 | -0.9273 | 0.01071 | -0.005 | -86.5826
-7.5 | -0.8631 | 0.01006 | -0.0058 | -85.7952
-7 | -0.7947 | 0.00947 | -0.0076 | -83.9176
-6.5 | -0.7241 | 0.0089 | -0.01 | -81.3596
-6 | -0.6627 | 0.00834 | -0.0103 | -79.4604
-5.5 | -0.5911 | 0.00778 | -0.013 | -75.9769
-5 | -0.5273 | 0.00726 | -0.014 | -72.6309
-4.5 | -0.467 | 0.0068 | -0.0142 | -68.6765
-4 | -0.4126 | 0.0064 | -0.0131 | -64.4688
-3.5 | -0.3607 | 0.00609 | -0.0115 | -59.2282
-3 | -0.31 | 0.00582 | -0.0096 | -53.2646
-2.5 | -0.2594 | 0.00563 | -0.0077 | -46.0746
-2 | -0.2084 | 0.00547 | -0.006 | -38.0987
-1.5 | -0.1568 | 0.00536 | -0.0043 | -29.2537
-1 | -0.1049 | 0.00529 | -0.0028 | -19.8299
-0.5 | -0.0526 | 0.00525 | -0.0014 | -10.019
0 | -0.0001 | 0.00524 | 0 | -0.019084
0.5 | 0.0525 | 0.00525 | 0.0014 | 10
1 | 0.1048 | 0.00529 | 0.0028 | 19.811
1.5 | 0.1568 | 0.00536 | 0.0043 | 29.2537
2 | 0.2082 | 0.00547 | 0.006 | 38.0622
2.5 | 0.2593 | 0.00563 | 0.0078 | 46.0568
3 | 0.3098 | 0.00583 | 0.0096 | 53.1389
3.5 | 0.3607 | 0.00609 | 0.0115 | 59.2282
4 | 0.4125 | 0.0064 | 0.0131 | 64.4531
4.5 | 0.467 | 0.0068 | 0.0142 | 68.6765
5 | 0.5272 | 0.00727 | 0.014 | 72.5172
5.5 | 0.591 | 0.00778 | 0.013 | 75.964
6 | 0.6627 | 0.00834 | 0.0103 | 79.4604
6.5 | 0.7242 | 0.0089 | 0.0099 | 81.3708
7 | 0.7947 | 0.00946 | 0.0076 | 84.0063
7.5 | 0.8632 | 0.01006 | 0.0058 | 85.8052
8 | 0.9274 | 0.01071 | 0.0049 | 86.592
8.5 | 0.9942 | 0.01144 | 0.0035 | 86.9056
9 | 1.0627 | 0.0121 | 0.0018 | 87.8264
9.5 | 1.129 | 0.01294 | 0.0005 | 87.2488
10 | 1.1664 | 0.01365 | 0.0051 | 85.4505
10.5 | 1.1979 | 0.01458 | 0.0107 | 82.1605
11 | 1.2325 | 0.01536 | 0.0158 | 80.2409
11.5 | 1.2641 | 0.01632 | 0.0213 | 77.4571
12 | 1.2857 | 0.01774 | 0.028 | 72.4746
12.5 | 1.3055 | 0.01885 | 0.0351 | 69.2573
13 | 1.3269 | 0.0203 | 0.0409 | 65.3645
13.5 | 1.3475 | 0.02209 | 0.0459 | 61.0005
14 | 1.3628 | 0.0245 | 0.0502 | 55.6245
14.5 | 1.3616 | 0.02861 | 0.0534 | 47.5918
15 | 1.3626 | 0.03346 | 0.0543 | 40.7233
15.5 | 1.354 | 0.04025 | 0.0528 | 33.6398
16 | 1.3331 | 0.04951 | 0.0486 | 26.9259
16.5 | 1.2996 | 0.06119 | 0.0424 | 21.2388
17 | 1.25 | 0.07562 | 0.0345 | 16.53
17.5 | 1.1828 | 0.09318 | 0.0247 | 12.6937
18 | 1.1117 | 0.11214 | 0.0141 | 9.9135
18.5 | 1.0641 | 0.12817 | 0.0053 | 8.3023
19 | 1.0198 | 0.14443 | -0.0041 | 7.0609

## 73. Re 2M Mach 0.50 (1)
BIGFOIL.COM POLAR EXPORT
NACA0012
NACA0012 |  |  |  | Cl Max: | 1.082 | at alpha= | 20 | deg
JavaFoil+Calcfoil stall+Eppler ext transition |  |  |  | L/D Max: | 75.652 | at alpha= | 6 | deg
Re: | 2000000 |  |  | Cd Min: | 0.00833 | at alpha= | 1.5 | deg
Mach: | 0.5 |  |  | Cl=0 at alpha= | 0 | deg
|  |  |  | @ Cl=0.1, Cd= | 0.0086587
|  |  |  | @ Cl=0.4, Cd= | 0.0090956
|  |  |  | @ Cl=0.6, Cd= | 0.087617
alpha (deg) | Cl | Cd | Cm | Cl/Cd
-20 | -1.082 | 0.17954 | 0.009 | -6.025
-19.5 | -1.055 | 0.17563 | 0.009 | -6.009
-19 | -1.029 | 0.17134 | 0.009 | -6.008
-18.5 | -1.002 | 0.16498 | 0.009 | -6.071
-18 | -0.976 | 0.16045 | 0.008 | -6.08
-17.5 | -0.948 | 0.15504 | 0.008 | -6.113
-17 | -0.922 | 0.15213 | 0.008 | -6.058
-16.5 | -0.894 | 0.14695 | 0.007 | -6.086
-16 | -0.868 | 0.14076 | 0.007 | -6.164
-15.5 | -0.841 | 0.13575 | 0.007 | -6.191
-15 | -0.814 | 0.13159 | 0.007 | -6.184
-14.5 | -0.786 | 0.12612 | 0.006 | -6.236
-14 | -0.76 | 0.12239 | 0.006 | -6.208
-13.5 | -0.732 | 0.1173 | 0.006 | -6.241
-13 | -0.705 | 0.11365 | 0.005 | -6.208
-12.5 | -0.678 | 0.10867 | 0.005 | -6.24
-12 | -0.651 | 0.10534 | 0.005 | -6.184
-11.5 | -0.624 | 0.08559 | 0.005 | -7.292
-11 | -0.597 | 0.08811 | 0.004 | -6.774
-10.5 | -0.57 | 0.07453 | 0.004 | -7.653
-10 | -0.543 | 0.07155 | 0.004 | -7.591
-9.5 | -0.516 | 0.06823 | 0.004 | -7.568
-9 | -0.493 | 0.0623 | 0.004 | -7.907
-8.5 | -0.781 | 0.02808 | 0.006 | -27.817
-8 | -0.898 | 0.01637 | 0.007 | -54.835
-7.5 | -0.904 | 0.01443 | 0.006 | -62.632
-7 | -0.88 | 0.01326 | 0.006 | -66.358
-6.5 | -0.84 | 0.01235 | 0.005 | -68.055
-6 | -0.791 | 0.01047 | 0.005 | -75.511
-5.5 | -0.735 | 0.01036 | 0.005 | -70.931
-5 | -0.675 | 0.0103 | 0.004 | -65.557
-4.5 | -0.612 | 0.01021 | 0.004 | -59.949
-4 | -0.547 | 0.00998 | 0.003 | -54.85
-3.5 | -0.481 | 0.00906 | 0.003 | -53.08
-3 | -0.414 | 0.00915 | 0.003 | -45.199
-2.5 | -0.346 | 0.0088 | 0.002 | -39.27
-2 | -0.277 | 0.00853 | 0.002 | -32.473
-1.5 | -0.208 | 0.00837 | 0.001 | -24.831
-1 | -0.139 | 0.00871 | 0.001 | -15.926
-0.5 | -0.069 | 0.00863 | 0 | -8.046
0 | 0 | 0.0086 | 0 | 0
0.5 | 0.069 | 0.00861 | 0 | 8.064
1 | 0.139 | 0.00872 | -0.001 | 15.913
1.5 | 0.208 | 0.00833 | -0.001 | 24.955
2 | 0.277 | 0.00852 | -0.002 | 32.506
2.5 | 0.346 | 0.00877 | -0.002 | 39.397
3 | 0.414 | 0.00918 | -0.003 | 45.043
3.5 | 0.481 | 0.00905 | -0.003 | 53.155
4 | 0.547 | 0.00995 | -0.003 | 55.005
4.5 | 0.612 | 0.01025 | -0.004 | 59.732
5 | 0.675 | 0.01031 | -0.004 | 65.485
5.5 | 0.735 | 0.01036 | -0.005 | 70.974
6 | 0.791 | 0.01045 | -0.005 | 75.652
6.5 | 0.84 | 0.01235 | -0.005 | 68.064
7 | 0.88 | 0.01327 | -0.006 | 66.32
7.5 | 0.904 | 0.01444 | -0.006 | 62.578
8 | 0.897 | 0.01639 | -0.007 | 54.765
8.5 | 0.78 | 0.02837 | -0.006 | 27.498
9 | 0.492 | 0.06255 | -0.004 | 7.868
9.5 | 0.516 | 0.06817 | -0.004 | 7.574
10 | 0.543 | 0.07121 | -0.004 | 7.627
10.5 | 0.57 | 0.07361 | -0.004 | 7.749
11 | 0.597 | 0.08782 | -0.004 | 6.797
11.5 | 0.624 | 0.08599 | -0.005 | 7.258
12 | 0.651 | 0.1049 | -0.005 | 6.21
12.5 | 0.678 | 0.11024 | -0.005 | 6.151
13 | 0.705 | 0.11377 | -0.005 | 6.201
13.5 | 0.732 | 0.11948 | -0.006 | 6.127
14 | 0.76 | 0.12219 | -0.006 | 6.218
14.5 | 0.786 | 0.12615 | -0.006 | 6.234
15 | 0.814 | 0.13448 | -0.007 | 6.051
15.5 | 0.841 | 0.13863 | -0.007 | 6.063
16 | 0.868 | 0.14068 | -0.007 | 6.168
16.5 | 0.894 | 0.14684 | -0.007 | 6.09
17 | 0.922 | 0.15215 | -0.008 | 6.057
17.5 | 0.948 | 0.15504 | -0.008 | 6.113
18 | 0.975 | 0.16072 | -0.008 | 6.069
18.5 | 1.001 | 0.16519 | -0.009 | 6.063
19 | 1.03 | 0.17109 | -0.009 | 6.017
19.5 | 1.055 | 0.17566 | -0.009 | 6.008
20 | 1.082 | 0.17963 | -0.009 | 6.022

## 74. Re 2M Mach 0.50 (2)
BIGFOIL.COM POLAR EXPORT
NACA0012
NACA0012 |  |  |  | Cl Max: | 1.113 | at alpha= | 8.5 | deg
XFOIL ncrit=9 |  |  |  | L/D Max: | 80.3982 | at alpha= | 7 | deg
Re: | 2000000 |  |  | Cd Min: | 0.11053 | at alpha= | 13.5 | deg
Mach: | 0.5 |  |  | Cl=0 at alpha= | 0.00084317 | deg
|  |  |  | @ Cl=0.1, Cd= | 0.0057145
|  |  |  | @ Cl=0.4, Cd= | 0.0066923
|  |  |  | @ Cl=0.6, Cd= | 0.008156
alpha (deg) | Cl | Cd | Cm | Cl/Cd
-13.5 | -0.8145 | 0.11041 | -0.0176 | -7.377
-13 | -0.8494 | 0.09696 | -0.0253 | -8.7603
-12.5 | -0.8859 | 0.08403 | -0.0325 | -10.5427
-12 | -0.9244 | 0.07123 | -0.0398 | -12.9777
-11.5 | -0.9624 | 0.05851 | -0.0473 | -16.4485
-11 | -0.9998 | 0.04594 | -0.0554 | -21.7632
-10.5 | -1.0313 | 0.03514 | -0.0617 | -29.3483
-10 | -1.0577 | 0.0272 | -0.0623 | -38.886
-9.5 | -1.0787 | 0.02189 | -0.0561 | -49.2782
-9 | -1.0943 | 0.01859 | -0.0446 | -58.865
-8.5 | -1.113 | 0.01666 | -0.029 | -66.8067
-8 | -1.0625 | 0.01417 | -0.0241 | -74.9824
-7.5 | -0.9855 | 0.01253 | -0.0228 | -78.6512
-7 | -0.9084 | 0.0113 | -0.0218 | -80.3894
-6.5 | -0.8248 | 0.0103 | -0.0223 | -80.0777
-6 | -0.7505 | 0.0095 | -0.0215 | -79
-5.5 | -0.6677 | 0.00873 | -0.0227 | -76.4834
-5 | -0.5888 | 0.00806 | -0.0235 | -73.0521
-4.5 | -0.5192 | 0.00752 | -0.0227 | -69.0426
-4 | -0.46 | 0.00707 | -0.02 | -65.0636
-3.5 | -0.4034 | 0.00671 | -0.0169 | -60.1192
-3 | -0.3476 | 0.0064 | -0.0138 | -54.3125
-2.5 | -0.2916 | 0.00616 | -0.0109 | -47.3377
-2 | -0.2346 | 0.00596 | -0.0083 | -39.3624
-1.5 | -0.1768 | 0.00583 | -0.006 | -30.3259
-1 | -0.1183 | 0.00573 | -0.0038 | -20.6457
-0.5 | -0.0594 | 0.00568 | -0.0019 | -10.4577
0 | -0.0001 | 0.00566 | 0 | -0.017668
0.5 | 0.0592 | 0.00568 | 0.0019 | 10.4225
1 | 0.1183 | 0.00573 | 0.0039 | 20.6457
1.5 | 0.1767 | 0.00583 | 0.006 | 30.3087
2 | 0.2345 | 0.00596 | 0.0083 | 39.3456
2.5 | 0.2915 | 0.00615 | 0.0109 | 47.3984
3 | 0.3475 | 0.00641 | 0.0138 | 54.2122
3.5 | 0.4033 | 0.00671 | 0.0169 | 60.1043
4 | 0.4599 | 0.00707 | 0.02 | 65.0495
4.5 | 0.5191 | 0.00752 | 0.0227 | 69.0293
5 | 0.5887 | 0.00806 | 0.0236 | 73.0397
5.5 | 0.6676 | 0.00873 | 0.0227 | 76.4719
6 | 0.7506 | 0.0095 | 0.0214 | 79.0105
6.5 | 0.8249 | 0.0103 | 0.0223 | 80.0874
7 | 0.9085 | 0.0113 | 0.0218 | 80.3982
7.5 | 0.9857 | 0.01253 | 0.0228 | 78.6672
8 | 1.0628 | 0.01415 | 0.024 | 75.1095
8.5 | 1.113 | 0.01666 | 0.029 | 66.8067
9 | 1.0955 | 0.01855 | 0.0445 | 59.0566
9.5 | 1.0791 | 0.02189 | 0.0561 | 49.2965
10 | 1.0582 | 0.0272 | 0.0622 | 38.9044
10.5 | 1.0312 | 0.0352 | 0.0616 | 29.2955
11 | 0.9992 | 0.04612 | 0.0552 | 21.6652
11.5 | 0.9631 | 0.05858 | 0.0471 | 16.4408
12 | 0.9253 | 0.07131 | 0.0395 | 12.9757
12.5 | 0.8878 | 0.08399 | 0.0324 | 10.5703
13 | 0.8496 | 0.09717 | 0.0249 | 8.7434
13.5 | 0.8155 | 0.11053 | 0.0173 | 7.3781

## 75. Re 3M Mach 0.00 (1)
BIGFOIL.COM POLAR EXPORT
NACA0012
NACA0012 |  |  |  | Cl Max: | 1.17 | at alpha= | 12.5 | deg
JavaFoil+Calcfoil stall+Eppler ext transition |  |  |  | L/D Max: | 96.759 | at alpha= | 9 | deg
Re: | 3000000 |  |  | Cd Min: | 0.00821 | at alpha= | -2 | deg
Mach: | 0 |  |  | Cl=0 at alpha= | 0 | deg
|  |  |  | @ Cl=0.1, Cd= | 0.0085367
|  |  |  | @ Cl=0.4, Cd= | 0.008784
|  |  |  | @ Cl=0.6, Cd= | 0.0095625
alpha (deg) | Cl | Cd | Cm | Cl/Cd
-17.5 | -0.968 | 0.111 | 0.008 | -8.718
-17 | -0.991 | 0.10022 | 0.008 | -9.884
-16.5 | -1.013 | 0.0896 | 0.009 | -11.303
-16 | -1.037 | 0.07747 | 0.009 | -13.386
-15.5 | -1.059 | 0.06695 | 0.009 | -15.815
-15 | -1.085 | 0.05415 | 0.009 | -20.045
-14.5 | -1.11 | 0.04326 | 0.009 | -25.656
-14 | -1.137 | 0.03284 | 0.009 | -34.607
-13.5 | -1.155 | 0.02617 | 0.009 | -44.131
-13 | -1.168 | 0.02131 | 0.009 | -54.802
-12.5 | -1.17 | 0.01828 | 0.009 | -64.022
-12 | -1.164 | 0.01639 | 0.008 | -70.997
-11.5 | -1.149 | 0.01508 | 0.008 | -76.223
-11 | -1.129 | 0.01408 | 0.008 | -80.176
-10.5 | -1.103 | 0.01328 | 0.008 | -83.051
-10 | -1.072 | 0.01257 | 0.007 | -85.296
-9.5 | -1.037 | 0.01195 | 0.007 | -86.727
-9 | -0.998 | 0.01031 | 0.007 | -96.75
-8.5 | -0.955 | 0.01033 | 0.006 | -92.481
-8 | -0.909 | 0.01036 | 0.006 | -87.799
-7.5 | -0.861 | 0.01049 | 0.005 | -82.073
-7 | -0.811 | 0.01067 | 0.005 | -75.98
-6.5 | -0.759 | 0.01023 | 0.005 | -74.121
-6 | -0.705 | 0.0105 | 0.004 | -67.124
-5.5 | -0.649 | 0.01002 | 0.004 | -64.758
-5 | -0.593 | 0.00948 | 0.004 | -62.512
-4.5 | -0.535 | 0.00965 | 0.003 | -55.49
-4 | -0.477 | 0.00927 | 0.003 | -51.492
-3.5 | -0.419 | 0.00886 | 0.003 | -47.263
-3 | -0.359 | 0.00857 | 0.002 | -41.956
-2.5 | -0.3 | 0.00835 | 0.002 | -35.946
-2 | -0.24 | 0.00821 | 0.001 | -29.261
-1.5 | -0.18 | 0.00869 | 0.001 | -20.75
-1 | -0.12 | 0.00858 | 0.001 | -14.028
-0.5 | -0.06 | 0.0085 | 0 | -7.078
0 | 0 | 0.00846 | 0 | 0
0.5 | 0.06 | 0.00851 | 0 | 7.071
1 | 0.12 | 0.00855 | -0.001 | 14.066
1.5 | 0.18 | 0.00867 | -0.001 | 20.797
2 | 0.24 | 0.00821 | -0.001 | 29.263
2.5 | 0.3 | 0.00839 | -0.002 | 35.761
3 | 0.359 | 0.00862 | -0.002 | 41.722
3.5 | 0.419 | 0.00886 | -0.003 | 47.233
4 | 0.477 | 0.00927 | -0.003 | 51.48
4.5 | 0.535 | 0.0097 | -0.003 | 55.196
5 | 0.593 | 0.0095 | -0.004 | 62.411
5.5 | 0.649 | 0.01 | -0.004 | 64.909
6 | 0.705 | 0.01049 | -0.004 | 67.148
6.5 | 0.759 | 0.0102 | -0.005 | 74.347
7 | 0.811 | 0.01004 | -0.005 | 80.72
7.5 | 0.861 | 0.01049 | -0.005 | 82.098
8 | 0.909 | 0.01037 | -0.006 | 87.726
8.5 | 0.955 | 0.01033 | -0.006 | 92.483
9 | 0.998 | 0.01031 | -0.007 | 96.759
9.5 | 1.037 | 0.01195 | -0.007 | 86.73
10 | 1.072 | 0.01258 | -0.007 | 85.2
10.5 | 1.103 | 0.01329 | -0.008 | 82.995
11 | 1.129 | 0.01408 | -0.008 | 80.177
11.5 | 1.149 | 0.01508 | -0.008 | 76.227
12 | 1.164 | 0.01639 | -0.008 | 71.008
12.5 | 1.17 | 0.01829 | -0.009 | 63.995
13 | 1.168 | 0.02131 | -0.009 | 54.786
13.5 | 1.155 | 0.02616 | -0.009 | 44.142
14 | 1.137 | 0.03283 | -0.009 | 34.624
14.5 | 1.11 | 0.04326 | -0.009 | 25.662
15 | 1.086 | 0.05413 | -0.009 | 20.053
15.5 | 1.059 | 0.06694 | -0.009 | 15.818
16 | 1.037 | 0.07747 | -0.009 | 13.387
16.5 | 1.013 | 0.0896 | -0.009 | 11.304
17 | 0.991 | 0.10023 | -0.008 | 9.883
17.5 | 0.968 | 0.11101 | -0.008 | 8.718

## 76. Re 3M Mach 0.00 (2)
BIGFOIL.COM POLAR EXPORT
NACA0012
NACA0012 |  |  |  | Cl Max: | 1.17 | at alpha= | 12.5 | deg
JavaFoil+Calcfoil stall+Eppler std transition |  |  |  | L/D Max: | 96.759 | at alpha= | 9 | deg
Re: | 3000000 |  |  | Cd Min: | 0.00821 | at alpha= | -2 | deg
Mach: | 0 |  |  | Cl=0 at alpha= | 0 | deg
|  |  |  | @ Cl=0.1, Cd= | 0.0085367
|  |  |  | @ Cl=0.4, Cd= | 0.008784
|  |  |  | @ Cl=0.6, Cd= | 0.0095625
alpha (deg) | Cl | Cd | Cm | Cl/Cd
-17.5 | -0.968 | 0.111 | 0.008 | -8.718
-17 | -0.991 | 0.10022 | 0.008 | -9.884
-16.5 | -1.013 | 0.0896 | 0.009 | -11.303
-16 | -1.037 | 0.07747 | 0.009 | -13.386
-15.5 | -1.059 | 0.06695 | 0.009 | -15.815
-15 | -1.085 | 0.05415 | 0.009 | -20.045
-14.5 | -1.11 | 0.04326 | 0.009 | -25.656
-14 | -1.137 | 0.03284 | 0.009 | -34.607
-13.5 | -1.155 | 0.02617 | 0.009 | -44.131
-13 | -1.168 | 0.02131 | 0.009 | -54.802
-12.5 | -1.17 | 0.01828 | 0.009 | -64.022
-12 | -1.164 | 0.01639 | 0.008 | -70.997
-11.5 | -1.149 | 0.01508 | 0.008 | -76.223
-11 | -1.129 | 0.01408 | 0.008 | -80.176
-10.5 | -1.103 | 0.01328 | 0.008 | -83.051
-10 | -1.072 | 0.01257 | 0.007 | -85.296
-9.5 | -1.037 | 0.01195 | 0.007 | -86.727
-9 | -0.998 | 0.01031 | 0.007 | -96.75
-8.5 | -0.955 | 0.01033 | 0.006 | -92.481
-8 | -0.909 | 0.01036 | 0.006 | -87.799
-7.5 | -0.861 | 0.01049 | 0.005 | -82.073
-7 | -0.811 | 0.01067 | 0.005 | -75.98
-6.5 | -0.759 | 0.01023 | 0.005 | -74.121
-6 | -0.705 | 0.0105 | 0.004 | -67.124
-5.5 | -0.649 | 0.01002 | 0.004 | -64.758
-5 | -0.593 | 0.00948 | 0.004 | -62.512
-4.5 | -0.535 | 0.00965 | 0.003 | -55.49
-4 | -0.477 | 0.00927 | 0.003 | -51.492
-3.5 | -0.419 | 0.00886 | 0.003 | -47.263
-3 | -0.359 | 0.00857 | 0.002 | -41.956
-2.5 | -0.3 | 0.00835 | 0.002 | -35.946
-2 | -0.24 | 0.00821 | 0.001 | -29.261
-1.5 | -0.18 | 0.00869 | 0.001 | -20.75
-1 | -0.12 | 0.00858 | 0.001 | -14.028
-0.5 | -0.06 | 0.0085 | 0 | -7.078
0 | 0 | 0.00846 | 0 | 0
0.5 | 0.06 | 0.00851 | 0 | 7.071
1 | 0.12 | 0.00855 | -0.001 | 14.066
1.5 | 0.18 | 0.00867 | -0.001 | 20.797
2 | 0.24 | 0.00821 | -0.001 | 29.263
2.5 | 0.3 | 0.00839 | -0.002 | 35.761
3 | 0.359 | 0.00862 | -0.002 | 41.722
3.5 | 0.419 | 0.00886 | -0.003 | 47.233
4 | 0.477 | 0.00927 | -0.003 | 51.48
4.5 | 0.535 | 0.0097 | -0.003 | 55.196
5 | 0.593 | 0.0095 | -0.004 | 62.411
5.5 | 0.649 | 0.01 | -0.004 | 64.909
6 | 0.705 | 0.01049 | -0.004 | 67.148
6.5 | 0.759 | 0.0102 | -0.005 | 74.347
7 | 0.811 | 0.01004 | -0.005 | 80.72
7.5 | 0.861 | 0.01049 | -0.005 | 82.098
8 | 0.909 | 0.01037 | -0.006 | 87.726
8.5 | 0.955 | 0.01033 | -0.006 | 92.483
9 | 0.998 | 0.01031 | -0.007 | 96.759
9.5 | 1.037 | 0.01195 | -0.007 | 86.73
10 | 1.072 | 0.01258 | -0.007 | 85.2
10.5 | 1.103 | 0.01329 | -0.008 | 82.995
11 | 1.129 | 0.01408 | -0.008 | 80.177
11.5 | 1.149 | 0.01508 | -0.008 | 76.227
12 | 1.164 | 0.01639 | -0.008 | 71.008
12.5 | 1.17 | 0.01829 | -0.009 | 63.995
13 | 1.168 | 0.02131 | -0.009 | 54.786
13.5 | 1.155 | 0.02616 | -0.009 | 44.142
14 | 1.137 | 0.03283 | -0.009 | 34.624
14.5 | 1.11 | 0.04326 | -0.009 | 25.662
15 | 1.086 | 0.05413 | -0.009 | 20.053
15.5 | 1.059 | 0.06694 | -0.009 | 15.818
16 | 1.037 | 0.07747 | -0.009 | 13.387
16.5 | 1.013 | 0.0896 | -0.009 | 11.304
17 | 0.991 | 0.10023 | -0.008 | 9.883
17.5 | 0.968 | 0.11101 | -0.008 | 8.718

## 77. Re 3M Mach 0.00 (3)
BIGFOIL.COM POLAR EXPORT
NACA0012
NACA0012 |  |  |  | Cl Max: | 1.17 | at alpha= | 12.5 | deg
JavaFoil+Calcfoil stall+Eppler ext transition |  |  |  | L/D Max: | 96.995 | at alpha= | 9 | deg
Re: | 3000000 |  |  | Cd Min: | 0.0079 | at alpha= | -2.5 | deg
Mach: | 0 |  |  | Cl=0 at alpha= | 0 | deg
|  |  |  | @ Cl=0.1, Cd= | 0.0081267
|  |  |  | @ Cl=0.4, Cd= | 0.008233
|  |  |  | @ Cl=0.6, Cd= | 0.0093963
alpha (deg) | Cl | Cd | Cm | Cl/Cd
-17.5 | -0.968 | 0.111 | 0.008 | -8.718
-17 | -0.991 | 0.10022 | 0.008 | -9.884
-16.5 | -1.013 | 0.0896 | 0.009 | -11.304
-16 | -1.037 | 0.07746 | 0.009 | -13.388
-15.5 | -1.059 | 0.0669 | 0.009 | -15.828
-15 | -1.085 | 0.05414 | 0.009 | -20.048
-14.5 | -1.11 | 0.04326 | 0.009 | -25.66
-14 | -1.137 | 0.03284 | 0.009 | -34.609
-13.5 | -1.155 | 0.02616 | 0.009 | -44.141
-13 | -1.168 | 0.0213 | 0.009 | -54.833
-12.5 | -1.17 | 0.01827 | 0.009 | -64.069
-12 | -1.164 | 0.01637 | 0.008 | -71.058
-11.5 | -1.149 | 0.01506 | 0.008 | -76.329
-11 | -1.129 | 0.01407 | 0.008 | -80.258
-10.5 | -1.103 | 0.01326 | 0.008 | -83.188
-10 | -1.072 | 0.01254 | 0.007 | -85.445
-9.5 | -1.037 | 0.01193 | 0.007 | -86.896
-9 | -0.998 | 0.01029 | 0.007 | -96.993
-8.5 | -0.955 | 0.0103 | 0.006 | -92.725
-8 | -0.909 | 0.01032 | 0.006 | -88.137
-7.5 | -0.861 | 0.01045 | 0.005 | -82.41
-7 | -0.811 | 0.01062 | 0.005 | -76.322
-6.5 | -0.759 | 0.01018 | 0.005 | -74.505
-6 | -0.705 | 0.01044 | 0.004 | -67.508
-5.5 | -0.649 | 0.00996 | 0.004 | -65.2
-5 | -0.593 | 0.00936 | 0.004 | -63.314
-4.5 | -0.535 | 0.0091 | 0.003 | -58.855
-4 | -0.477 | 0.00856 | 0.003 | -55.783
-3.5 | -0.419 | 0.00829 | 0.003 | -50.526
-3 | -0.359 | 0.00804 | 0.002 | -44.706
-2.5 | -0.3 | 0.0079 | 0.002 | -37.952
-2 | -0.24 | 0.0084 | 0.001 | -28.615
-1.5 | -0.18 | 0.00825 | 0.001 | -21.849
-1 | -0.12 | 0.00817 | 0.001 | -14.731
-0.5 | -0.06 | 0.00813 | 0 | -7.406
0 | 0 | 0.00808 | 0 | 0
0.5 | 0.06 | 0.00808 | 0 | 7.446
1 | 0.12 | 0.00815 | -0.001 | 14.754
1.5 | 0.18 | 0.00827 | -0.001 | 21.806
2 | 0.24 | 0.0084 | -0.001 | 28.617
2.5 | 0.3 | 0.00793 | -0.002 | 37.851
3 | 0.359 | 0.00811 | -0.002 | 44.342
3.5 | 0.419 | 0.00829 | -0.003 | 50.484
4 | 0.477 | 0.00856 | -0.003 | 55.766
4.5 | 0.535 | 0.00914 | -0.003 | 58.557
5 | 0.593 | 0.00932 | -0.004 | 63.575
5.5 | 0.649 | 0.00993 | -0.004 | 65.348
6 | 0.705 | 0.01043 | -0.004 | 67.532
6.5 | 0.759 | 0.01015 | -0.005 | 74.734
7 | 0.811 | 0.01 | -0.005 | 81.104
7.5 | 0.861 | 0.01045 | -0.005 | 82.438
8 | 0.909 | 0.01033 | -0.006 | 88.061
8.5 | 0.955 | 0.0103 | -0.006 | 92.734
9 | 0.998 | 0.01029 | -0.007 | 96.995
9.5 | 1.037 | 0.01193 | -0.007 | 86.899
10 | 1.072 | 0.01256 | -0.007 | 85.358
10.5 | 1.103 | 0.01327 | -0.008 | 83.131
11 | 1.129 | 0.01406 | -0.008 | 80.259
11.5 | 1.149 | 0.01506 | -0.008 | 76.299
12 | 1.164 | 0.01637 | -0.008 | 71.069
12.5 | 1.17 | 0.01827 | -0.009 | 64.048
13 | 1.168 | 0.0213 | -0.009 | 54.821
13.5 | 1.155 | 0.02616 | -0.009 | 44.152
14 | 1.137 | 0.03282 | -0.009 | 34.631
14.5 | 1.11 | 0.04325 | -0.009 | 25.667
15 | 1.086 | 0.05413 | -0.009 | 20.055
15.5 | 1.059 | 0.06689 | -0.009 | 15.831
16 | 1.037 | 0.07746 | -0.009 | 13.387
16.5 | 1.013 | 0.0896 | -0.009 | 11.304
17 | 0.991 | 0.10022 | -0.008 | 9.884
17.5 | 0.968 | 0.111 | -0.008 | 8.718

## 78. Re 3M Mach 0.00 (4)
BIGFOIL.COM POLAR EXPORT
NACA0012
NACA0012 |  |  |  | Cl Max: | 1.17 | at alpha= | 12.5 | deg
JavaFoil+Calcfoil stall+Michel 1 transition |  |  |  | L/D Max: | 99.327 | at alpha= | 9 | deg
Re: | 3000000 |  |  | Cd Min: | 0.00935 | at alpha= | -4.5 | deg
Mach: | 0 |  |  | Cl=0 at alpha= | 0 | deg
|  |  |  | @ Cl=0.1, Cd= | 0.0095933
|  |  |  | @ Cl=0.4, Cd= | 0.0097378
|  |  |  | @ Cl=0.6, Cd= | 0.009615
alpha (deg) | Cl | Cd | Cm | Cl/Cd
-17.5 | -0.968 | 0.11097 | 0.008 | -8.721
-17 | -0.991 | 0.10019 | 0.008 | -9.887
-16.5 | -1.013 | 0.08957 | 0.009 | -11.308
-16 | -1.037 | 0.07743 | 0.009 | -13.394
-15.5 | -1.059 | 0.06686 | 0.009 | -15.837
-15 | -1.085 | 0.05406 | 0.009 | -20.08
-14.5 | -1.11 | 0.04317 | 0.009 | -25.715
-14 | -1.137 | 0.03277 | 0.009 | -34.683
-13.5 | -1.155 | 0.02608 | 0.009 | -44.275
-13 | -1.168 | 0.02121 | 0.009 | -55.047
-12.5 | -1.17 | 0.01818 | 0.009 | -64.385
-12 | -1.164 | 0.01627 | 0.008 | -71.515
-11.5 | -1.149 | 0.01495 | 0.008 | -76.904
-11 | -1.129 | 0.01392 | 0.008 | -81.085
-10.5 | -1.103 | 0.01311 | 0.008 | -84.139
-10 | -1.072 | 0.01237 | 0.007 | -86.636
-9.5 | -1.037 | 0.01172 | 0.007 | -88.435
-9 | -0.998 | 0.01005 | 0.007 | -99.326
-8.5 | -0.955 | 0.01012 | 0.006 | -94.424
-8 | -0.909 | 0.01011 | 0.006 | -89.925
-7.5 | -0.861 | 0.0102 | 0.005 | -84.443
-7 | -0.811 | 0.00976 | 0.005 | -83.075
-6.5 | -0.759 | 0.00994 | 0.005 | -76.332
-6 | -0.704 | 0.00956 | 0.004 | -73.66
-5.5 | -0.649 | 0.00988 | 0.004 | -65.697
-5 | -0.593 | 0.00962 | 0.004 | -61.598
-4.5 | -0.535 | 0.00935 | 0.003 | -57.234
-4 | -0.477 | 0.00995 | 0.003 | -47.981
-3.5 | -0.419 | 0.00976 | 0.003 | -42.882
-3 | -0.359 | 0.00966 | 0.002 | -37.218
-2.5 | -0.3 | 0.00957 | 0.002 | -31.349
-2 | -0.24 | 0.00953 | 0.001 | -25.217
-1.5 | -0.18 | 0.00945 | 0.001 | -19.093
-1 | -0.12 | 0.01008 | 0.001 | -11.938
-0.5 | -0.06 | 0.01002 | 0 | -6.005
0 | 0 | 0.01 | 0 | 0
0.5 | 0.06 | 0.00998 | 0 | 6.029
1 | 0.12 | 0.0094 | -0.001 | 12.8
1.5 | 0.18 | 0.00945 | -0.001 | 19.092
2 | 0.24 | 0.00953 | -0.001 | 25.219
2.5 | 0.3 | 0.00957 | -0.002 | 31.341
3 | 0.359 | 0.00969 | -0.002 | 37.113
3.5 | 0.419 | 0.00976 | -0.003 | 42.871
4 | 0.477 | 0.00995 | -0.003 | 47.97
4.5 | 0.535 | 0.00937 | -0.003 | 57.133
5 | 0.593 | 0.00958 | -0.004 | 61.849
5.5 | 0.649 | 0.00986 | -0.004 | 65.824
6 | 0.704 | 0.00957 | -0.004 | 73.641
6.5 | 0.759 | 0.00991 | -0.005 | 76.575
7 | 0.811 | 0.00976 | -0.005 | 83.041
7.5 | 0.861 | 0.01019 | -0.005 | 84.469
8 | 0.909 | 0.01012 | -0.006 | 89.821
8.5 | 0.955 | 0.01012 | -0.006 | 94.425
9 | 0.998 | 0.01005 | -0.007 | 99.327
9.5 | 1.037 | 0.01172 | -0.007 | 88.438
10 | 1.072 | 0.01237 | -0.007 | 86.647
10.5 | 1.103 | 0.01311 | -0.008 | 84.134
11 | 1.129 | 0.01392 | -0.008 | 81.086
11.5 | 1.149 | 0.01495 | -0.008 | 76.901
12 | 1.164 | 0.01627 | -0.008 | 71.527
12.5 | 1.17 | 0.01817 | -0.009 | 64.4
13 | 1.168 | 0.02122 | -0.009 | 55.042
13.5 | 1.155 | 0.02608 | -0.009 | 44.285
14 | 1.137 | 0.03275 | -0.009 | 34.71
14.5 | 1.11 | 0.04315 | -0.009 | 25.727
15 | 1.086 | 0.05403 | -0.009 | 20.089
15.5 | 1.059 | 0.06685 | -0.009 | 15.841
16 | 1.037 | 0.07743 | -0.009 | 13.393
16.5 | 1.013 | 0.08957 | -0.009 | 11.308
17 | 0.991 | 0.10019 | -0.008 | 9.887
17.5 | 0.968 | 0.11097 | -0.008 | 8.721

## 79. Re 3M Mach 0.00 (5)
BIGFOIL.COM POLAR EXPORT
NACA0012
NACA0012 |  |  |  | Cl Max: | 1.17 | at alpha= | 12.5 | deg
JavaFoil+Calcfoil stall+Michel 2 transition |  |  |  | L/D Max: | 99.327 | at alpha= | 9 | deg
Re: | 3000000 |  |  | Cd Min: | 0.00952 | at alpha= | -4.5 | deg
Mach: | 0 |  |  | Cl=0 at alpha= | 0 | deg
|  |  |  | @ Cl=0.1, Cd= | 0.0099433
|  |  |  | @ Cl=0.4, Cd= | 0.0099815
|  |  |  | @ Cl=0.6, Cd= | 0.0097387
alpha (deg) | Cl | Cd | Cm | Cl/Cd
-17.5 | -0.968 | 0.11097 | 0.008 | -8.721
-17 | -0.991 | 0.10019 | 0.008 | -9.887
-16.5 | -1.013 | 0.08957 | 0.009 | -11.308
-16 | -1.037 | 0.07743 | 0.009 | -13.394
-15.5 | -1.059 | 0.06686 | 0.009 | -15.837
-15 | -1.085 | 0.05406 | 0.009 | -20.08
-14.5 | -1.11 | 0.04317 | 0.009 | -25.715
-14 | -1.137 | 0.03277 | 0.009 | -34.683
-13.5 | -1.155 | 0.02608 | 0.009 | -44.275
-13 | -1.168 | 0.02121 | 0.009 | -55.047
-12.5 | -1.17 | 0.01818 | 0.009 | -64.385
-12 | -1.164 | 0.01627 | 0.008 | -71.515
-11.5 | -1.149 | 0.01495 | 0.008 | -76.904
-11 | -1.129 | 0.01392 | 0.008 | -81.085
-10.5 | -1.103 | 0.01311 | 0.008 | -84.139
-10 | -1.072 | 0.01237 | 0.007 | -86.636
-9.5 | -1.037 | 0.01172 | 0.007 | -88.435
-9 | -0.998 | 0.01005 | 0.007 | -99.326
-8.5 | -0.955 | 0.01012 | 0.006 | -94.424
-8 | -0.909 | 0.0101 | 0.006 | -90.015
-7.5 | -0.861 | 0.01019 | 0.005 | -84.482
-7 | -0.811 | 0.01034 | 0.005 | -78.426
-6.5 | -0.759 | 0.0099 | 0.005 | -76.657
-6 | -0.705 | 0.01024 | 0.004 | -68.796
-5.5 | -0.649 | 0.00994 | 0.004 | -65.278
-5 | -0.593 | 0.00969 | 0.004 | -61.178
-4.5 | -0.535 | 0.00952 | 0.003 | -56.219
-4 | -0.477 | 0.01014 | 0.003 | -47.079
-3.5 | -0.419 | 0.01001 | 0.003 | -41.827
-3 | -0.359 | 0.00992 | 0.002 | -36.238
-2.5 | -0.3 | 0.00984 | 0.002 | -30.492
-2 | -0.24 | 0.00981 | 0.001 | -24.483
-1.5 | -0.18 | 0.00976 | 0.001 | -18.472
-1 | -0.12 | 0.01044 | 0.001 | -11.519
-0.5 | -0.06 | 0.01041 | 0 | -5.779
0 | 0 | 0.01038 | 0 | 0
0.5 | 0.06 | 0.01037 | 0 | 5.804
1 | 0.12 | 0.00973 | -0.001 | 12.36
1.5 | 0.18 | 0.00976 | -0.001 | 18.471
2 | 0.24 | 0.00981 | -0.001 | 24.485
2.5 | 0.3 | 0.00984 | -0.002 | 30.49
3 | 0.359 | 0.00992 | -0.002 | 36.218
3.5 | 0.419 | 0.01001 | -0.003 | 41.807
4 | 0.477 | 0.01014 | -0.003 | 47.07
4.5 | 0.535 | 0.00954 | -0.003 | 56.128
5 | 0.593 | 0.00971 | -0.004 | 61.067
5.5 | 0.649 | 0.00994 | -0.004 | 65.319
6 | 0.705 | 0.01024 | -0.004 | 68.803
6.5 | 0.759 | 0.00986 | -0.005 | 76.899
7 | 0.811 | 0.00971 | -0.005 | 83.463
7.5 | 0.861 | 0.01019 | -0.005 | 84.508
8 | 0.909 | 0.01011 | -0.006 | 89.911
8.5 | 0.955 | 0.01012 | -0.006 | 94.425
9 | 0.998 | 0.01005 | -0.007 | 99.327
9.5 | 1.037 | 0.01172 | -0.007 | 88.438
10 | 1.072 | 0.01237 | -0.007 | 86.647
10.5 | 1.103 | 0.01311 | -0.008 | 84.134
11 | 1.129 | 0.01392 | -0.008 | 81.086
11.5 | 1.149 | 0.01495 | -0.008 | 76.901
12 | 1.164 | 0.01627 | -0.008 | 71.527
12.5 | 1.17 | 0.01817 | -0.009 | 64.4
13 | 1.168 | 0.02122 | -0.009 | 55.042
13.5 | 1.155 | 0.02608 | -0.009 | 44.285
14 | 1.137 | 0.03275 | -0.009 | 34.71
14.5 | 1.11 | 0.04315 | -0.009 | 25.727
15 | 1.086 | 0.05403 | -0.009 | 20.089
15.5 | 1.059 | 0.06685 | -0.009 | 15.841
16 | 1.037 | 0.07743 | -0.009 | 13.393
16.5 | 1.013 | 0.08957 | -0.009 | 11.308
17 | 0.991 | 0.10019 | -0.008 | 9.887
17.5 | 0.968 | 0.11097 | -0.008 | 8.721

## 80. Re 3M Mach 0.00 (6)
BIGFOIL.COM POLAR EXPORT
NACA0012
NACA0012 |  |  |  | Cl Max: | 1.17 | at alpha= | 12.5 | deg
JavaFoil+Calcfoil stall+H12-Re(s) transition |  |  |  | L/D Max: | 94.509 | at alpha= | 9 | deg
Re: | 3000000 |  |  | Cd Min: | 0.00831 | at alpha= | 3 | deg
Mach: | 0 |  |  | Cl=0 at alpha= | 0 | deg
|  |  |  | @ Cl=0.1, Cd= | 0.010173
|  |  |  | @ Cl=0.4, Cd= | 0.0085218
|  |  |  | @ Cl=0.6, Cd= | 0.010053
alpha (deg) | Cl | Cd | Cm | Cl/Cd
-17.5 | -0.968 | 0.11107 | 0.008 | -8.713
-17 | -0.991 | 0.1003 | 0.008 | -9.876
-16.5 | -1.013 | 0.08968 | 0.009 | -11.293
-16 | -1.037 | 0.07756 | 0.009 | -13.371
-15.5 | -1.059 | 0.067 | 0.009 | -15.804
-15 | -1.085 | 0.0542 | 0.009 | -20.026
-14.5 | -1.11 | 0.04333 | 0.009 | -25.617
-14 | -1.137 | 0.03291 | 0.009 | -34.535
-13.5 | -1.155 | 0.02625 | 0.009 | -43.996
-13 | -1.168 | 0.0214 | 0.009 | -54.559
-12.5 | -1.17 | 0.01838 | 0.009 | -63.679
-12 | -1.164 | 0.0165 | 0.008 | -70.515
-11.5 | -1.149 | 0.01521 | 0.008 | -75.577
-11 | -1.129 | 0.01423 | 0.008 | -79.315
-10.5 | -1.103 | 0.01345 | 0.008 | -82.014
-10 | -1.072 | 0.01276 | 0.007 | -84.019
-9.5 | -1.037 | 0.01216 | 0.007 | -85.242
-9 | -0.998 | 0.01056 | 0.007 | -94.508
-8.5 | -0.955 | 0.0106 | 0.006 | -90.114
-8 | -0.909 | 0.01067 | 0.006 | -85.201
-7.5 | -0.861 | 0.01084 | 0.005 | -79.416
-7 | -0.811 | 0.01106 | 0.005 | -73.292
-6.5 | -0.759 | 0.01069 | 0.005 | -70.975
-6 | -0.705 | 0.01099 | 0.004 | -64.097
-5.5 | -0.649 | 0.01057 | 0.004 | -61.446
-5 | -0.593 | 0.01002 | 0.004 | -59.179
-4.5 | -0.535 | 0.00981 | 0.003 | -54.574
-4 | -0.477 | 0.00914 | 0.003 | -52.216
-3.5 | -0.419 | 0.00864 | 0.003 | -48.434
-3 | -0.359 | 0.00832 | 0.002 | -43.222
-2.5 | -0.3 | 0.01011 | 0.002 | -29.669
-2 | -0.24 | 0.00981 | 0.001 | -24.484
-1.5 | -0.18 | 0.00968 | 0.001 | -18.631
-1 | -0.12 | 0.01021 | 0.001 | -11.781
-0.5 | -0.06 | 0.01013 | 0 | -5.938
0 | 0 | 0.01009 | 0 | 0
0.5 | 0.06 | 0.0101 | 0 | 5.956
1 | 0.12 | 0.01021 | -0.001 | 11.788
1.5 | 0.18 | 0.00968 | -0.001 | 18.632
2 | 0.24 | 0.00981 | -0.001 | 24.486
2.5 | 0.3 | 0.01011 | -0.002 | 29.667
3 | 0.359 | 0.00831 | -0.002 | 43.243
3.5 | 0.419 | 0.00862 | -0.003 | 48.541
4 | 0.477 | 0.00915 | -0.003 | 52.186
4.5 | 0.535 | 0.00986 | -0.003 | 54.313
5 | 0.593 | 0.00998 | -0.004 | 59.407
5.5 | 0.649 | 0.01056 | -0.004 | 61.49
6 | 0.705 | 0.01099 | -0.004 | 64.114
6.5 | 0.759 | 0.01066 | -0.005 | 71.178
7 | 0.811 | 0.01045 | -0.005 | 77.589
7.5 | 0.861 | 0.01083 | -0.005 | 79.48
8 | 0.909 | 0.01068 | -0.006 | 85.165
8.5 | 0.955 | 0.0106 | -0.006 | 90.115
9 | 0.998 | 0.01056 | -0.007 | 94.509
9.5 | 1.037 | 0.01216 | -0.007 | 85.246
10 | 1.072 | 0.01277 | -0.007 | 83.953
10.5 | 1.103 | 0.01344 | -0.008 | 82.024
11 | 1.129 | 0.01423 | -0.008 | 79.316
11.5 | 1.149 | 0.01521 | -0.008 | 75.551
12 | 1.164 | 0.0165 | -0.008 | 70.526
12.5 | 1.17 | 0.01838 | -0.009 | 63.654
13 | 1.168 | 0.02141 | -0.009 | 54.543
13.5 | 1.155 | 0.02624 | -0.009 | 44.006
14 | 1.137 | 0.0329 | -0.009 | 34.552
14.5 | 1.11 | 0.04332 | -0.009 | 25.623
15 | 1.086 | 0.05419 | -0.009 | 20.032
15.5 | 1.059 | 0.06699 | -0.009 | 15.806
16 | 1.037 | 0.07756 | -0.009 | 13.371
16.5 | 1.013 | 0.08968 | -0.009 | 11.293
17 | 0.991 | 0.10029 | -0.008 | 9.877
17.5 | 0.968 | 0.11107 | -0.008 | 8.713

## 81. Re 3M Mach 0.00 (7)
BIGFOIL.COM POLAR EXPORT
NACA0012
NACA0012 |  |  |  | Cl Max: | 1.151 | at alpha= | 12 | deg
JavaFoil+Calcfoil stall+Granville transition |  |  |  | L/D Max: | 90.593 | at alpha= | 8.5 | deg
Re: | 3000000 |  |  | Cd Min: | 0.00816 | at alpha= | -2 | deg
Mach: | 0 |  |  | Cl=0 at alpha= | 0 | deg
|  |  |  | @ Cl=0.1, Cd= | 0.0084067
|  |  |  | @ Cl=0.4, Cd= | 0.0091112
|  |  |  | @ Cl=0.6, Cd= | 0.0099988
alpha (deg) | Cl | Cd | Cm | Cl/Cd
-17.5 | -0.955 | 0.12461 | 0.008 | -7.667
-17 | -0.974 | 0.11612 | 0.008 | -8.388
-16.5 | -0.992 | 0.10695 | 0.008 | -9.276
-16 | -1.01 | 0.09724 | 0.008 | -10.384
-15.5 | -1.038 | 0.07992 | 0.008 | -12.983
-15 | -1.06 | 0.06754 | 0.008 | -15.688
-14.5 | -1.082 | 0.05511 | 0.008 | -19.639
-14 | -1.105 | 0.04384 | 0.009 | -25.194
-13.5 | -1.124 | 0.03445 | 0.009 | -32.64
-13 | -1.142 | 0.02676 | 0.009 | -42.661
-12.5 | -1.151 | 0.02149 | 0.008 | -53.576
-12 | -1.151 | 0.01832 | 0.008 | -62.811
-11.5 | -1.144 | 0.01597 | 0.008 | -71.595
-11 | -1.126 | 0.01457 | 0.008 | -77.295
-10.5 | -1.101 | 0.0137 | 0.008 | -80.364
-10 | -1.07 | 0.01304 | 0.007 | -82.082
-9.5 | -1.036 | 0.0124 | 0.007 | -83.506
-9 | -0.998 | 0.01167 | 0.007 | -85.449
-8.5 | -0.955 | 0.01054 | 0.006 | -90.592
-8 | -0.909 | 0.01061 | 0.006 | -85.671
-7.5 | -0.861 | 0.01073 | 0.005 | -80.277
-7 | -0.811 | 0.01023 | 0.005 | -79.226
-6.5 | -0.759 | 0.0105 | 0.005 | -72.242
-6 | -0.704 | 0.01004 | 0.004 | -70.178
-5.5 | -0.649 | 0.01036 | 0.004 | -62.645
-5 | -0.593 | 0.00999 | 0.004 | -59.314
-4.5 | -0.535 | 0.00957 | 0.003 | -55.94
-4 | -0.477 | 0.00981 | 0.003 | -48.631
-3.5 | -0.419 | 0.00925 | 0.003 | -45.231
-3 | -0.359 | 0.00879 | 0.002 | -40.904
-2.5 | -0.3 | 0.00842 | 0.002 | -35.643
-2 | -0.24 | 0.00816 | 0.001 | -29.433
-1.5 | -0.18 | 0.00859 | 0.001 | -20.999
-1 | -0.12 | 0.00845 | 0.001 | -14.229
-0.5 | -0.06 | 0.00837 | 0 | -7.186
0 | 0 | 0.00833 | 0 | 0
0.5 | 0.06 | 0.00836 | 0 | 7.196
1 | 0.12 | 0.00843 | -0.001 | 14.268
1.5 | 0.18 | 0.00857 | -0.001 | 21.046
2 | 0.24 | 0.00816 | -0.001 | 29.435
2.5 | 0.3 | 0.00844 | -0.002 | 35.546
3 | 0.359 | 0.00879 | -0.002 | 40.887
3.5 | 0.419 | 0.00926 | -0.003 | 45.205
4 | 0.477 | 0.00982 | -0.003 | 48.615
4.5 | 0.535 | 0.01026 | -0.003 | 52.166
5 | 0.593 | 0.00995 | -0.004 | 59.543
5.5 | 0.649 | 0.01034 | -0.004 | 62.785
6 | 0.704 | 0.01004 | -0.004 | 70.201
6.5 | 0.759 | 0.01047 | -0.005 | 72.466
7 | 0.811 | 0.01022 | -0.005 | 79.309
7.5 | 0.861 | 0.01072 | -0.005 | 80.304
8 | 0.909 | 0.01062 | -0.006 | 85.591
8.5 | 0.955 | 0.01054 | -0.006 | 90.593
9 | 0.998 | 0.01167 | -0.007 | 85.451
9.5 | 1.036 | 0.0124 | -0.007 | 83.51
10 | 1.07 | 0.01305 | -0.007 | 82.057
10.5 | 1.101 | 0.01371 | -0.008 | 80.312
11 | 1.126 | 0.01457 | -0.008 | 77.296
11.5 | 1.144 | 0.01597 | -0.008 | 71.597
12 | 1.151 | 0.01832 | -0.008 | 62.824
12.5 | 1.151 | 0.02149 | -0.008 | 53.558
13 | 1.142 | 0.02677 | -0.009 | 42.651
13.5 | 1.124 | 0.03443 | -0.009 | 32.656
14 | 1.105 | 0.04382 | -0.009 | 25.206
14.5 | 1.082 | 0.05511 | -0.008 | 19.642
15 | 1.06 | 0.06753 | -0.008 | 15.691
15.5 | 1.038 | 0.07992 | -0.008 | 12.983
16 | 1.01 | 0.09724 | -0.008 | 10.384
16.5 | 0.992 | 0.10695 | -0.008 | 9.276
17 | 0.974 | 0.11611 | -0.008 | 8.388

## 82. Re 3M Mach 0.00 (8)
BIGFOIL.COM POLAR EXPORT
NACA0012
NACA0012 |  |  |  | Cl Max: | 1.17 | at alpha= | 12.5 | deg
JavaFoil+Calcfoil stall+Drela e^n pre-1991 transition |  |  |  | L/D Max: | 99.327 | at alpha= | 9 | deg
Re: | 3000000 |  |  | Cd Min: | 0.00774 | at alpha= | 2 | deg
Mach: | 0 |  |  | Cl=0 at alpha= | 0 | deg
|  |  |  | @ Cl=0.1, Cd= | 0.00793
|  |  |  | @ Cl=0.4, Cd= | 0.0084555
|  |  |  | @ Cl=0.6, Cd= | 0.0091
alpha (deg) | Cl | Cd | Cm | Cl/Cd
-17.5 | -0.968 | 0.11097 | 0.008 | -8.721
-17 | -0.991 | 0.10019 | 0.008 | -9.887
-16.5 | -1.013 | 0.08957 | 0.009 | -11.308
-16 | -1.037 | 0.07743 | 0.009 | -13.394
-15.5 | -1.059 | 0.06686 | 0.009 | -15.837
-15 | -1.085 | 0.05406 | 0.009 | -20.08
-14.5 | -1.11 | 0.04317 | 0.009 | -25.715
-14 | -1.137 | 0.03277 | 0.009 | -34.683
-13.5 | -1.155 | 0.02608 | 0.009 | -44.275
-13 | -1.168 | 0.02121 | 0.009 | -55.047
-12.5 | -1.17 | 0.01818 | 0.009 | -64.385
-12 | -1.164 | 0.01627 | 0.008 | -71.515
-11.5 | -1.149 | 0.01495 | 0.008 | -76.904
-11 | -1.129 | 0.01392 | 0.008 | -81.085
-10.5 | -1.103 | 0.01311 | 0.008 | -84.139
-10 | -1.072 | 0.01237 | 0.007 | -86.636
-9.5 | -1.037 | 0.01172 | 0.007 | -88.435
-9 | -0.998 | 0.01005 | 0.007 | -99.326
-8.5 | -0.955 | 0.01012 | 0.006 | -94.424
-8 | -0.909 | 0.0101 | 0.006 | -90.015
-7.5 | -0.861 | 0.01019 | 0.005 | -84.482
-7 | -0.811 | 0.01032 | 0.005 | -78.566
-6.5 | -0.759 | 0.00983 | 0.005 | -77.144
-6 | -0.705 | 0.01005 | 0.004 | -70.123
-5.5 | -0.649 | 0.00954 | 0.004 | -68.066
-5 | -0.593 | 0.00903 | 0.004 | -65.663
-4.5 | -0.535 | 0.00868 | 0.003 | -61.704
-4 | -0.477 | 0.00892 | 0.003 | -53.477
-3.5 | -0.419 | 0.00855 | 0.003 | -48.945
-3 | -0.359 | 0.00818 | 0.002 | -43.953
-2.5 | -0.3 | 0.00796 | 0.002 | -37.709
-2 | -0.24 | 0.00775 | 0.001 | -31.019
-1.5 | -0.18 | 0.00817 | 0.001 | -22.063
-1 | -0.12 | 0.00803 | 0.001 | -14.987
-0.5 | -0.06 | 0.00792 | 0 | -7.598
0 | 0 | 0.00787 | 0 | 0
0.5 | 0.06 | 0.00785 | 0 | 7.667
1 | 0.12 | 0.00797 | -0.001 | 15.093
1.5 | 0.18 | 0.00816 | -0.001 | 22.114
2 | 0.24 | 0.00774 | -0.001 | 31.021
2.5 | 0.3 | 0.00796 | -0.002 | 37.698
3 | 0.359 | 0.00823 | -0.002 | 43.669
3.5 | 0.419 | 0.00856 | -0.003 | 48.929
4 | 0.477 | 0.00893 | -0.003 | 53.459
4.5 | 0.535 | 0.00932 | -0.003 | 57.435
5 | 0.593 | 0.00904 | -0.004 | 65.549
5.5 | 0.649 | 0.00952 | -0.004 | 68.197
6 | 0.705 | 0.01005 | -0.004 | 70.108
6.5 | 0.759 | 0.0098 | -0.005 | 77.389
7 | 0.811 | 0.00971 | -0.005 | 83.526
7.5 | 0.861 | 0.01019 | -0.005 | 84.508
8 | 0.909 | 0.01011 | -0.006 | 89.911
8.5 | 0.955 | 0.01012 | -0.006 | 94.425
9 | 0.998 | 0.01005 | -0.007 | 99.327
9.5 | 1.037 | 0.01172 | -0.007 | 88.438
10 | 1.072 | 0.01237 | -0.007 | 86.647
10.5 | 1.103 | 0.01311 | -0.008 | 84.134
11 | 1.129 | 0.01392 | -0.008 | 81.086
11.5 | 1.149 | 0.01495 | -0.008 | 76.901
12 | 1.164 | 0.01627 | -0.008 | 71.527
12.5 | 1.17 | 0.01817 | -0.009 | 64.4
13 | 1.168 | 0.02122 | -0.009 | 55.042
13.5 | 1.155 | 0.02608 | -0.009 | 44.285
14 | 1.137 | 0.03275 | -0.009 | 34.71
14.5 | 1.11 | 0.04315 | -0.009 | 25.727
15 | 1.086 | 0.05403 | -0.009 | 20.089
15.5 | 1.059 | 0.06685 | -0.009 | 15.841
16 | 1.037 | 0.07743 | -0.009 | 13.393
16.5 | 1.013 | 0.08957 | -0.009 | 11.308
17 | 0.991 | 0.10019 | -0.008 | 9.887
17.5 | 0.968 | 0.11097 | -0.008 | 8.721

## 83. Re 3M Mach 0.00 (9)
BIGFOIL.COM POLAR EXPORT
NACA0012
NACA0012 |  |  |  | Cl Max: | 1.17 | at alpha= | 12.5 | deg
JavaFoil+Calcfoil stall+Drela e^n post-1991 transition |  |  |  | L/D Max: | 93.955 | at alpha= | 9 | deg
Re: | 3000000 |  |  | Cd Min: | 0.01013 | at alpha= | 1 | deg
Mach: | 0 |  |  | Cl=0 at alpha= | 0 | deg
|  |  |  | @ Cl=0.1, Cd= | 0.01034
|  |  |  | @ Cl=0.4, Cd= | 0.01073
|  |  |  | @ Cl=0.6, Cd= | 0.010736
alpha (deg) | Cl | Cd | Cm | Cl/Cd
-17.5 | -0.968 | 0.11097 | 0.008 | -8.721
-17 | -0.991 | 0.10019 | 0.008 | -9.887
-16.5 | -1.013 | 0.08957 | 0.009 | -11.308
-16 | -1.037 | 0.07743 | 0.009 | -13.394
-15.5 | -1.059 | 0.06686 | 0.009 | -15.837
-15 | -1.085 | 0.05406 | 0.009 | -20.08
-14.5 | -1.11 | 0.04317 | 0.009 | -25.715
-14 | -1.137 | 0.03277 | 0.009 | -34.682
-13.5 | -1.155 | 0.02608 | 0.009 | -44.276
-13 | -1.168 | 0.02122 | 0.009 | -55.026
-12.5 | -1.17 | 0.01818 | 0.009 | -64.36
-12 | -1.164 | 0.01636 | 0.008 | -71.124
-11.5 | -1.149 | 0.01506 | 0.008 | -76.308
-11 | -1.129 | 0.0141 | 0.008 | -80.059
-10.5 | -1.103 | 0.01334 | 0.008 | -82.657
-10 | -1.072 | 0.0127 | 0.007 | -84.404
-9.5 | -1.037 | 0.01217 | 0.007 | -85.223
-9 | -0.998 | 0.01062 | 0.007 | -93.948
-8.5 | -0.955 | 0.01072 | 0.006 | -89.126
-8 | -0.909 | 0.01084 | 0.006 | -83.908
-7.5 | -0.861 | 0.01104 | 0.005 | -77.971
-7 | -0.811 | 0.01131 | 0.005 | -71.691
-6.5 | -0.759 | 0.01092 | 0.005 | -69.438
-6 | -0.705 | 0.01126 | 0.004 | -62.593
-5.5 | -0.649 | 0.011 | 0.004 | -59.006
-5 | -0.593 | 0.01068 | 0.004 | -55.494
-4.5 | -0.535 | 0.01049 | 0.003 | -51.031
-4 | -0.477 | 0.011 | 0.003 | -43.402
-3.5 | -0.419 | 0.01079 | 0.003 | -38.807
-3 | -0.359 | 0.01054 | 0.002 | -34.087
-2.5 | -0.3 | 0.01044 | 0.002 | -28.733
-2 | -0.24 | 0.01033 | 0.001 | -23.249
-1.5 | -0.18 | 0.01022 | 0.001 | -17.646
-1 | -0.12 | 0.01023 | 0.001 | -11.758
-0.5 | -0.06 | 0.01082 | 0 | -5.562
0 | 0 | 0.01071 | 0 | 0
0.5 | 0.06 | 0.01076 | 0 | 5.591
1 | 0.12 | 0.01013 | -0.001 | 11.879
1.5 | 0.18 | 0.01022 | -0.001 | 17.645
2 | 0.24 | 0.01033 | -0.001 | 23.251
2.5 | 0.3 | 0.01044 | -0.002 | 28.737
3 | 0.359 | 0.0106 | -0.002 | 33.91
3.5 | 0.419 | 0.01079 | -0.003 | 38.777
4 | 0.477 | 0.01094 | -0.003 | 43.619
4.5 | 0.535 | 0.01051 | -0.003 | 50.958
5 | 0.593 | 0.0107 | -0.004 | 55.404
5.5 | 0.649 | 0.01099 | -0.004 | 59.048
6 | 0.705 | 0.01125 | -0.004 | 62.613
6.5 | 0.759 | 0.01089 | -0.005 | 69.638
7 | 0.811 | 0.01067 | -0.005 | 75.955
7.5 | 0.861 | 0.01103 | -0.005 | 78.045
8 | 0.909 | 0.01084 | -0.006 | 83.884
8.5 | 0.955 | 0.01072 | -0.006 | 89.139
9 | 0.998 | 0.01062 | -0.007 | 93.955
9.5 | 1.037 | 0.01217 | -0.007 | 85.226
10 | 1.072 | 0.01271 | -0.007 | 84.335
10.5 | 1.103 | 0.01335 | -0.008 | 82.606
11 | 1.129 | 0.0141 | -0.008 | 80.06
11.5 | 1.149 | 0.01507 | -0.008 | 76.284
12 | 1.164 | 0.01636 | -0.008 | 71.135
12.5 | 1.17 | 0.01825 | -0.009 | 64.121
13 | 1.168 | 0.02122 | -0.009 | 55.037
13.5 | 1.155 | 0.02608 | -0.009 | 44.287
14 | 1.137 | 0.03275 | -0.009 | 34.707
14.5 | 1.11 | 0.04315 | -0.009 | 25.727
15 | 1.086 | 0.05403 | -0.009 | 20.089
15.5 | 1.059 | 0.06685 | -0.009 | 15.841
16 | 1.037 | 0.07743 | -0.009 | 13.393
16.5 | 1.013 | 0.08957 | -0.009 | 11.308
17 | 0.991 | 0.10019 | -0.008 | 9.887
17.5 | 0.968 | 0.11097 | -0.008 | 8.721

## 84. Re 3M Mach 0.00 (10)
BIGFOIL.COM POLAR EXPORT
NACA0012
NACA0012 |  |  |  | Cl Max: | 1.17 | at alpha= | 12.5 | deg
JavaFoil+Calcfoil stall+Arnal-Wurz transition |  |  |  | L/D Max: | 98.285 | at alpha= | 9 | deg
Re: | 3000000 |  |  | Cd Min: | 0.00823 | at alpha= | -2 | deg
Mach: | 0 |  |  | Cl=0 at alpha= | 0 | deg
|  |  |  | @ Cl=0.1, Cd= | 0.0085067
|  |  |  | @ Cl=0.4, Cd= | 0.008955
|  |  |  | @ Cl=0.6, Cd= | 0.0093787
alpha (deg) | Cl | Cd | Cm | Cl/Cd
-17.5 | -0.968 | 0.11097 | 0.008 | -8.721
-17 | -0.991 | 0.10019 | 0.008 | -9.887
-16.5 | -1.013 | 0.08957 | 0.009 | -11.308
-16 | -1.037 | 0.07743 | 0.009 | -13.394
-15.5 | -1.059 | 0.06686 | 0.009 | -15.837
-15 | -1.085 | 0.05406 | 0.009 | -20.08
-14.5 | -1.11 | 0.04317 | 0.009 | -25.715
-14 | -1.137 | 0.03277 | 0.009 | -34.683
-13.5 | -1.155 | 0.02608 | 0.009 | -44.275
-13 | -1.168 | 0.02121 | 0.009 | -55.047
-12.5 | -1.17 | 0.01818 | 0.009 | -64.385
-12 | -1.164 | 0.01627 | 0.008 | -71.515
-11.5 | -1.149 | 0.01495 | 0.008 | -76.904
-11 | -1.129 | 0.01392 | 0.008 | -81.085
-10.5 | -1.103 | 0.01311 | 0.008 | -84.139
-10 | -1.072 | 0.01237 | 0.007 | -86.636
-9.5 | -1.037 | 0.01173 | 0.007 | -88.406
-9 | -0.998 | 0.01015 | 0.007 | -98.283
-8.5 | -0.955 | 0.01013 | 0.006 | -94.248
-8 | -0.909 | 0.01015 | 0.006 | -89.624
-7.5 | -0.861 | 0.01026 | 0.005 | -83.97
-7 | -0.811 | 0.01041 | 0.005 | -77.897
-6.5 | -0.759 | 0.00996 | 0.005 | -76.153
-6 | -0.705 | 0.01021 | 0.004 | -69.004
-5.5 | -0.649 | 0.00973 | 0.004 | -66.749
-5 | -0.593 | 0.00931 | 0.004 | -63.651
-4.5 | -0.535 | 0.00903 | 0.003 | -59.28
-4 | -0.477 | 0.00943 | 0.003 | -50.588
-3.5 | -0.419 | 0.0091 | 0.003 | -45.976
-3 | -0.359 | 0.00873 | 0.002 | -41.192
-2.5 | -0.3 | 0.00844 | 0.002 | -35.559
-2 | -0.24 | 0.00823 | 0.001 | -29.206
-1.5 | -0.18 | 0.00868 | 0.001 | -20.783
-1 | -0.12 | 0.00853 | 0.001 | -14.105
-0.5 | -0.06 | 0.00847 | 0 | -7.109
0 | 0 | 0.00838 | 0 | 0
0.5 | 0.06 | 0.00842 | 0 | 7.146
1 | 0.12 | 0.00855 | -0.001 | 14.067
1.5 | 0.18 | 0.00867 | -0.001 | 20.794
2 | 0.24 | 0.00823 | -0.001 | 29.208
2.5 | 0.3 | 0.00844 | -0.002 | 35.562
3 | 0.359 | 0.00875 | -0.002 | 41.088
3.5 | 0.419 | 0.00905 | -0.003 | 46.234
4 | 0.477 | 0.00944 | -0.003 | 50.576
4.5 | 0.535 | 0.00975 | -0.003 | 54.913
5 | 0.593 | 0.00933 | -0.004 | 63.532
5.5 | 0.649 | 0.00972 | -0.004 | 66.791
6 | 0.705 | 0.01021 | -0.004 | 69.021
6.5 | 0.759 | 0.00993 | -0.005 | 76.391
7 | 0.811 | 0.0098 | -0.005 | 82.764
7.5 | 0.861 | 0.01025 | -0.005 | 84.022
8 | 0.909 | 0.01016 | -0.006 | 89.532
8.5 | 0.955 | 0.01014 | -0.006 | 94.185
9 | 0.998 | 0.01015 | -0.007 | 98.285
9.5 | 1.037 | 0.01173 | -0.007 | 88.409
10 | 1.072 | 0.01237 | -0.007 | 86.647
10.5 | 1.103 | 0.01311 | -0.008 | 84.134
11 | 1.129 | 0.01392 | -0.008 | 81.086
11.5 | 1.149 | 0.01495 | -0.008 | 76.901
12 | 1.164 | 0.01627 | -0.008 | 71.527
12.5 | 1.17 | 0.01817 | -0.009 | 64.4
13 | 1.168 | 0.02122 | -0.009 | 55.042
13.5 | 1.155 | 0.02608 | -0.009 | 44.285
14 | 1.137 | 0.03275 | -0.009 | 34.71
14.5 | 1.11 | 0.04315 | -0.009 | 25.727
15 | 1.086 | 0.05403 | -0.009 | 20.089
15.5 | 1.059 | 0.06685 | -0.009 | 15.841
16 | 1.037 | 0.07743 | -0.009 | 13.393
16.5 | 1.013 | 0.08957 | -0.009 | 11.308
17 | 0.991 | 0.10019 | -0.008 | 9.887
17.5 | 0.968 | 0.11097 | -0.008 | 8.721

## 85. Re 3M Mach 0.00 (11)
BIGFOIL.COM POLAR EXPORT
NACA0012
NACA0012 |  |  |  | Cl Max: | 1.234 | at alpha= | 12.5 | deg
JavaFoil+Eppler stall+Eppler std transition |  |  |  | L/D Max: | 100.109 | at alpha= | 9 | deg
Re: | 3000000 |  |  | Cd Min: | 0.00821 | at alpha= | -2 | deg
Mach: | 0 |  |  | Cl=0 at alpha= | 0 | deg
|  |  |  | @ Cl=0.1, Cd= | 0.0085367
|  |  |  | @ Cl=0.4, Cd= | 0.00878
|  |  |  | @ Cl=0.6, Cd= | 0.0095259
alpha (deg) | Cl | Cd | Cm | Cl/Cd
-17.5 | -0.996 | 0.08094 | 0.097 | -12.309
-17 | -1.003 | 0.07507 | 0.095 | -13.365
-16.5 | -1.011 | 0.06911 | 0.093 | -14.634
-16 | -1.027 | 0.06191 | 0.09 | -16.581
-15.5 | -1.041 | 0.05536 | 0.087 | -18.807
-15 | -1.072 | 0.04672 | 0.081 | -22.953
-14.5 | -1.106 | 0.03885 | 0.075 | -28.476
-14 | -1.155 | 0.03074 | 0.064 | -37.557
-13.5 | -1.19 | 0.02524 | 0.054 | -47.147
-13 | -1.22 | 0.02098 | 0.043 | -58.143
-12.5 | -1.234 | 0.01819 | 0.033 | -67.836
-12 | -1.232 | 0.01638 | 0.026 | -75.202
-11.5 | -1.217 | 0.01509 | 0.021 | -80.637
-11 | -1.192 | 0.01409 | 0.017 | -84.582
-10.5 | -1.159 | 0.01329 | 0.014 | -87.258
-10 | -1.121 | 0.01257 | 0.012 | -89.184
-9.5 | -1.079 | 0.01196 | 0.01 | -90.209
-9 | -1.033 | 0.01032 | 0.009 | -100.099
-8.5 | -0.984 | 0.01033 | 0.008 | -95.226
-8 | -0.932 | 0.01036 | 0.008 | -90.01
-7.5 | -0.879 | 0.01049 | 0.007 | -83.799
-7 | -0.825 | 0.01067 | 0.006 | -77.3
-6.5 | -0.769 | 0.01023 | 0.006 | -75.155
-6 | -0.712 | 0.0105 | 0.005 | -67.883
-5.5 | -0.655 | 0.01003 | 0.005 | -65.334
-5 | -0.597 | 0.00948 | 0.004 | -62.949
-4.5 | -0.538 | 0.00965 | 0.004 | -55.793
-4 | -0.479 | 0.00927 | 0.003 | -51.695
-3.5 | -0.42 | 0.00886 | 0.003 | -47.399
-3 | -0.36 | 0.00857 | 0.003 | -42.039
-2.5 | -0.3 | 0.00835 | 0.002 | -35.993
-2 | -0.24 | 0.00821 | 0.002 | -29.279
-1.5 | -0.18 | 0.00869 | 0.001 | -20.747
-1 | -0.12 | 0.00858 | 0.001 | -14.016
-0.5 | -0.06 | 0.0085 | 0 | -7.054
0 | 0 | 0.00846 | 0 | 0
0.5 | 0.06 | 0.00851 | 0 | 7.047
1 | 0.12 | 0.00855 | -0.001 | 14.053
1.5 | 0.18 | 0.00867 | -0.001 | 20.798
2 | 0.24 | 0.00821 | -0.002 | 29.281
2.5 | 0.3 | 0.00839 | -0.002 | 35.808
3 | 0.36 | 0.00862 | -0.003 | 41.805
3.5 | 0.42 | 0.00886 | -0.003 | 47.373
4 | 0.479 | 0.00927 | -0.003 | 51.687
4.5 | 0.538 | 0.0097 | -0.004 | 55.492
5 | 0.597 | 0.0095 | -0.004 | 62.847
5.5 | 0.655 | 0.01 | -0.005 | 65.486
6 | 0.712 | 0.01049 | -0.005 | 67.907
6.5 | 0.769 | 0.0102 | -0.006 | 75.384
7 | 0.825 | 0.01005 | -0.006 | 82.113
7.5 | 0.879 | 0.01049 | -0.007 | 83.825
8 | 0.932 | 0.01037 | -0.008 | 89.935
8.5 | 0.984 | 0.01033 | -0.008 | 95.228
9 | 1.033 | 0.01032 | -0.009 | 100.109
9.5 | 1.079 | 0.01196 | -0.01 | 90.212
10 | 1.121 | 0.01259 | -0.012 | 89.084
10.5 | 1.159 | 0.0133 | -0.014 | 87.199
11 | 1.192 | 0.01409 | -0.017 | 84.583
11.5 | 1.217 | 0.01509 | -0.021 | 80.635
12 | 1.232 | 0.01638 | -0.026 | 75.219
12.5 | 1.234 | 0.0182 | -0.033 | 67.808
13 | 1.22 | 0.02099 | -0.043 | 58.125
13.5 | 1.19 | 0.02523 | -0.054 | 47.159
14 | 1.155 | 0.03074 | -0.064 | 37.576
14.5 | 1.106 | 0.03885 | -0.075 | 28.482
15 | 1.072 | 0.0467 | -0.081 | 22.962
15.5 | 1.041 | 0.05536 | -0.087 | 18.808
16 | 1.027 | 0.06191 | -0.09 | 16.582
16.5 | 1.011 | 0.06911 | -0.093 | 14.635
17 | 1.003 | 0.07508 | -0.095 | 13.365
17.5 | 0.996 | 0.08095 | -0.097 | 12.309

## 86. Re 3M Mach 0.00 (12)
BIGFOIL.COM POLAR EXPORT
NACA0012
NACA0012 |  |  |  | Cl Max: | 1.234 | at alpha= | 12.5 | deg
JavaFoil+Eppler stall+Eppler ext transition |  |  |  | L/D Max: | 100.353 | at alpha= | 9 | deg
Re: | 3000000 |  |  | Cd Min: | 0.0079 | at alpha= | -2.5 | deg
Mach: | 0 |  |  | Cl=0 at alpha= | 0 | deg
|  |  |  | @ Cl=0.1, Cd= | 0.0081267
|  |  |  | @ Cl=0.4, Cd= | 0.00823
|  |  |  | @ Cl=0.6, Cd= | 0.0093516
alpha (deg) | Cl | Cd | Cm | Cl/Cd
-17.5 | -0.996 | 0.08094 | 0.097 | -12.309
-17 | -1.003 | 0.07507 | 0.095 | -13.366
-16.5 | -1.011 | 0.06911 | 0.093 | -14.635
-16 | -1.027 | 0.0619 | 0.09 | -16.583
-15.5 | -1.041 | 0.0553 | 0.087 | -18.825
-15 | -1.072 | 0.04671 | 0.081 | -22.957
-14.5 | -1.106 | 0.03885 | 0.075 | -28.48
-14 | -1.155 | 0.03074 | 0.064 | -37.559
-13.5 | -1.19 | 0.02523 | 0.054 | -47.158
-13 | -1.22 | 0.02097 | 0.043 | -58.175
-12.5 | -1.234 | 0.01818 | 0.033 | -67.886
-12 | -1.232 | 0.01636 | 0.026 | -75.267
-11.5 | -1.217 | 0.01507 | 0.021 | -80.749
-11 | -1.192 | 0.01408 | 0.017 | -84.668
-10.5 | -1.159 | 0.01327 | 0.014 | -87.402
-10 | -1.121 | 0.01255 | 0.012 | -89.339
-9.5 | -1.079 | 0.01194 | 0.01 | -90.384
-9 | -1.033 | 0.01029 | 0.009 | -100.351
-8.5 | -0.984 | 0.0103 | 0.008 | -95.477
-8 | -0.932 | 0.01032 | 0.008 | -90.357
-7.5 | -0.879 | 0.01045 | 0.007 | -84.143
-7 | -0.825 | 0.01062 | 0.006 | -77.649
-6.5 | -0.769 | 0.01018 | 0.006 | -75.544
-6 | -0.712 | 0.01044 | 0.005 | -68.271
-5.5 | -0.655 | 0.00996 | 0.005 | -65.78
-5 | -0.597 | 0.00936 | 0.004 | -63.756
-4.5 | -0.538 | 0.0091 | 0.004 | -59.181
-4 | -0.479 | 0.00856 | 0.003 | -56.012
-3.5 | -0.42 | 0.00829 | 0.003 | -50.676
-3 | -0.36 | 0.00804 | 0.003 | -44.799
-2.5 | -0.3 | 0.0079 | 0.002 | -38.001
-2 | -0.24 | 0.0084 | 0.002 | -28.634
-1.5 | -0.18 | 0.00825 | 0.001 | -21.848
-1 | -0.12 | 0.00817 | 0.001 | -14.716
-0.5 | -0.06 | 0.00813 | 0 | -7.381
0 | 0 | 0.00808 | 0 | 0
0.5 | 0.06 | 0.00808 | 0 | 7.422
1 | 0.12 | 0.00815 | -0.001 | 14.742
1.5 | 0.18 | 0.00827 | -0.001 | 21.808
2 | 0.24 | 0.0084 | -0.002 | 28.636
2.5 | 0.3 | 0.00793 | -0.002 | 37.905
3 | 0.36 | 0.00811 | -0.003 | 44.435
3.5 | 0.42 | 0.00829 | -0.003 | 50.639
4 | 0.479 | 0.00856 | -0.003 | 56
4.5 | 0.538 | 0.00914 | -0.004 | 58.876
5 | 0.597 | 0.00932 | -0.004 | 64.029
5.5 | 0.655 | 0.00993 | -0.005 | 65.929
6 | 0.712 | 0.01043 | -0.005 | 68.296
6.5 | 0.769 | 0.01015 | -0.006 | 75.776
7 | 0.825 | 0.01 | -0.006 | 82.504
7.5 | 0.879 | 0.01045 | -0.007 | 84.172
8 | 0.932 | 0.01033 | -0.008 | 90.279
8.5 | 0.984 | 0.0103 | -0.008 | 95.486
9 | 1.033 | 0.01029 | -0.009 | 100.353
9.5 | 1.079 | 0.01194 | -0.01 | 90.387
10 | 1.121 | 0.01256 | -0.012 | 89.248
10.5 | 1.159 | 0.01327 | -0.014 | 87.342
11 | 1.192 | 0.01408 | -0.017 | 84.669
11.5 | 1.217 | 0.01507 | -0.021 | 80.71
12 | 1.232 | 0.01636 | -0.026 | 75.284
12.5 | 1.234 | 0.01818 | -0.033 | 67.864
13 | 1.22 | 0.02097 | -0.043 | 58.163
13.5 | 1.19 | 0.02522 | -0.054 | 47.17
14 | 1.155 | 0.03073 | -0.064 | 37.584
14.5 | 1.106 | 0.03884 | -0.075 | 28.489
15 | 1.072 | 0.0467 | -0.081 | 22.964
15.5 | 1.041 | 0.0553 | -0.087 | 18.827
16 | 1.027 | 0.0619 | -0.09 | 16.583
16.5 | 1.011 | 0.06911 | -0.093 | 14.635
17 | 1.003 | 0.07507 | -0.095 | 13.365
17.5 | 0.996 | 0.08094 | -0.097 | 12.309

## 87. Re 3M Mach 0.00 (13)
BIGFOIL.COM POLAR EXPORT
NACA0012
NACA0012 |  |  |  | Cl Max: | 1.234 | at alpha= | 12.5 | deg
JavaFoil+Eppler stall+Michel 1 transition |  |  |  | L/D Max: | 102.765 | at alpha= | 9 | deg
Re: | 3000000 |  |  | Cd Min: | 0.00935 | at alpha= | -4.5 | deg
Mach: | 0 |  |  | Cl=0 at alpha= | 0 | deg
|  |  |  | @ Cl=0.1, Cd= | 0.0095933
|  |  |  | @ Cl=0.4, Cd= | 0.0097367
|  |  |  | @ Cl=0.6, Cd= | 0.0095945
alpha (deg) | Cl | Cd | Cm | Cl/Cd
-17.5 | -0.996 | 0.08091 | 0.097 | -12.314
-17 | -1.003 | 0.07504 | 0.095 | -13.371
-16.5 | -1.011 | 0.06908 | 0.093 | -14.642
-16 | -1.027 | 0.06187 | 0.09 | -16.592
-15.5 | -1.041 | 0.05526 | 0.087 | -18.838
-15 | -1.072 | 0.04662 | 0.081 | -23
-14.5 | -1.106 | 0.03875 | 0.075 | -28.549
-14 | -1.155 | 0.03067 | 0.064 | -37.645
-13.5 | -1.19 | 0.02515 | 0.054 | -47.306
-13 | -1.22 | 0.02089 | 0.043 | -58.406
-12.5 | -1.234 | 0.01809 | 0.033 | -68.223
-12 | -1.232 | 0.01626 | 0.026 | -75.751
-11.5 | -1.217 | 0.01496 | 0.021 | -81.357
-11 | -1.192 | 0.01393 | 0.017 | -85.54
-10.5 | -1.159 | 0.01312 | 0.014 | -88.4
-10 | -1.121 | 0.01238 | 0.012 | -90.583
-9.5 | -1.079 | 0.01173 | 0.01 | -91.984
-9 | -1.033 | 0.01005 | 0.009 | -102.764
-8.5 | -0.984 | 0.01012 | 0.008 | -97.226
-8 | -0.932 | 0.01011 | 0.008 | -92.19
-7.5 | -0.879 | 0.0102 | 0.007 | -86.219
-7 | -0.825 | 0.00976 | 0.006 | -84.509
-6.5 | -0.769 | 0.00994 | 0.006 | -77.388
-6 | -0.712 | 0.00956 | 0.005 | -74.483
-5.5 | -0.655 | 0.00988 | 0.005 | -66.272
-5 | -0.597 | 0.00962 | 0.004 | -62.009
-4.5 | -0.538 | 0.00935 | 0.004 | -57.532
-4 | -0.479 | 0.00995 | 0.003 | -48.162
-3.5 | -0.42 | 0.00976 | 0.003 | -42.993
-3 | -0.36 | 0.00966 | 0.003 | -37.279
-2.5 | -0.3 | 0.00957 | 0.002 | -31.378
-2 | -0.24 | 0.00953 | 0.002 | -25.225
-1.5 | -0.18 | 0.00945 | 0.001 | -19.088
-1 | -0.12 | 0.01008 | 0.001 | -11.926
-0.5 | -0.06 | 0.01002 | 0 | -5.985
0 | 0 | 0.01 | 0 | 0
0.5 | 0.06 | 0.00998 | 0 | 6.006
1 | 0.12 | 0.0094 | -0.001 | 12.786
1.5 | 0.18 | 0.00945 | -0.001 | 19.087
2 | 0.24 | 0.00953 | -0.002 | 25.227
2.5 | 0.3 | 0.00957 | -0.002 | 31.374
3 | 0.36 | 0.00969 | -0.003 | 37.178
3.5 | 0.42 | 0.00976 | -0.003 | 42.987
4 | 0.479 | 0.00995 | -0.003 | 48.155
4.5 | 0.538 | 0.00937 | -0.004 | 57.43
5 | 0.597 | 0.00958 | -0.004 | 62.272
5.5 | 0.655 | 0.00986 | -0.005 | 66.4
6 | 0.712 | 0.00957 | -0.005 | 74.464
6.5 | 0.769 | 0.00991 | -0.006 | 77.634
7 | 0.825 | 0.00976 | -0.006 | 84.475
7.5 | 0.879 | 0.0102 | -0.007 | 86.245
8 | 0.932 | 0.01012 | -0.008 | 92.083
8.5 | 0.984 | 0.01012 | -0.008 | 97.227
9 | 1.033 | 0.01005 | -0.009 | 102.765
9.5 | 1.079 | 0.01173 | -0.01 | 91.988
10 | 1.121 | 0.01238 | -0.012 | 90.596
10.5 | 1.159 | 0.01312 | -0.014 | 88.395
11 | 1.192 | 0.01393 | -0.017 | 85.541
11.5 | 1.217 | 0.01496 | -0.021 | 81.347
12 | 1.232 | 0.01626 | -0.026 | 75.769
12.5 | 1.234 | 0.01808 | -0.033 | 68.239
13 | 1.22 | 0.02089 | -0.043 | 58.401
13.5 | 1.19 | 0.02514 | -0.054 | 47.318
14 | 1.155 | 0.03065 | -0.064 | 37.675
14.5 | 1.106 | 0.03874 | -0.075 | 28.562
15 | 1.072 | 0.0466 | -0.081 | 23.01
15.5 | 1.041 | 0.05526 | -0.087 | 18.841
16 | 1.027 | 0.06187 | -0.09 | 16.592
16.5 | 1.011 | 0.06908 | -0.093 | 14.642
17 | 1.003 | 0.07504 | -0.095 | 13.371
17.5 | 0.996 | 0.08091 | -0.097 | 12.314

## 88. Re 3M Mach 0.00 (14)
BIGFOIL.COM POLAR EXPORT
NACA0012
NACA0012 |  |  |  | Cl Max: | 1.234 | at alpha= | 12.5 | deg
JavaFoil+Eppler stall+Michel 2 transition |  |  |  | L/D Max: | 102.765 | at alpha= | 9 | deg
Re: | 3000000 |  |  | Cd Min: | 0.00952 | at alpha= | -4.5 | deg
Mach: | 0 |  |  | Cl=0 at alpha= | 0 | deg
|  |  |  | @ Cl=0.1, Cd= | 0.0099433
|  |  |  | @ Cl=0.4, Cd= | 0.00998
|  |  |  | @ Cl=0.6, Cd= | 0.0097219
alpha (deg) | Cl | Cd | Cm | Cl/Cd
-17.5 | -0.996 | 0.08091 | 0.097 | -12.314
-17 | -1.003 | 0.07504 | 0.095 | -13.371
-16.5 | -1.011 | 0.06908 | 0.093 | -14.642
-16 | -1.027 | 0.06187 | 0.09 | -16.592
-15.5 | -1.041 | 0.05526 | 0.087 | -18.838
-15 | -1.072 | 0.04662 | 0.081 | -23
-14.5 | -1.106 | 0.03875 | 0.075 | -28.549
-14 | -1.155 | 0.03067 | 0.064 | -37.645
-13.5 | -1.19 | 0.02515 | 0.054 | -47.306
-13 | -1.22 | 0.02089 | 0.043 | -58.406
-12.5 | -1.234 | 0.01809 | 0.033 | -68.223
-12 | -1.232 | 0.01626 | 0.026 | -75.751
-11.5 | -1.217 | 0.01496 | 0.021 | -81.357
-11 | -1.192 | 0.01393 | 0.017 | -85.54
-10.5 | -1.159 | 0.01312 | 0.014 | -88.4
-10 | -1.121 | 0.01238 | 0.012 | -90.583
-9.5 | -1.079 | 0.01173 | 0.01 | -91.984
-9 | -1.033 | 0.01005 | 0.009 | -102.764
-8.5 | -0.984 | 0.01012 | 0.008 | -97.226
-8 | -0.932 | 0.0101 | 0.008 | -92.282
-7.5 | -0.879 | 0.01019 | 0.007 | -86.258
-7 | -0.825 | 0.01034 | 0.006 | -79.789
-6.5 | -0.769 | 0.0099 | 0.006 | -77.727
-6 | -0.712 | 0.01024 | 0.005 | -69.574
-5.5 | -0.655 | 0.00994 | 0.005 | -65.849
-5 | -0.597 | 0.00969 | 0.004 | -61.596
-4.5 | -0.538 | 0.00952 | 0.004 | -56.512
-4 | -0.479 | 0.01014 | 0.003 | -47.256
-3.5 | -0.42 | 0.01001 | 0.003 | -41.935
-3 | -0.36 | 0.00992 | 0.003 | -36.298
-2.5 | -0.3 | 0.00984 | 0.002 | -30.52
-2 | -0.24 | 0.00981 | 0.002 | -24.49
-1.5 | -0.18 | 0.00976 | 0.001 | -18.467
-1 | -0.12 | 0.01044 | 0.001 | -11.506
-0.5 | -0.06 | 0.01041 | 0 | -5.759
0 | 0 | 0.01038 | 0 | 0
0.5 | 0.06 | 0.01037 | 0 | 5.782
1 | 0.12 | 0.00973 | -0.001 | 12.345
1.5 | 0.18 | 0.00976 | -0.001 | 18.467
2 | 0.24 | 0.00981 | -0.002 | 24.492
2.5 | 0.3 | 0.00984 | -0.002 | 30.522
3 | 0.36 | 0.00992 | -0.003 | 36.282
3.5 | 0.42 | 0.01001 | -0.003 | 41.919
4 | 0.479 | 0.01014 | -0.003 | 47.251
4.5 | 0.538 | 0.00954 | -0.004 | 56.42
5 | 0.597 | 0.00971 | -0.004 | 61.484
5.5 | 0.655 | 0.00994 | -0.005 | 65.891
6 | 0.712 | 0.01024 | -0.005 | 69.581
6.5 | 0.769 | 0.00986 | -0.006 | 77.972
7 | 0.825 | 0.00972 | -0.006 | 84.904
7.5 | 0.879 | 0.01019 | -0.007 | 86.285
8 | 0.932 | 0.01011 | -0.008 | 92.176
8.5 | 0.984 | 0.01012 | -0.008 | 97.227
9 | 1.033 | 0.01005 | -0.009 | 102.765
9.5 | 1.079 | 0.01173 | -0.01 | 91.988
10 | 1.121 | 0.01238 | -0.012 | 90.596
10.5 | 1.159 | 0.01312 | -0.014 | 88.395
11 | 1.192 | 0.01393 | -0.017 | 85.541
11.5 | 1.217 | 0.01496 | -0.021 | 81.347
12 | 1.232 | 0.01626 | -0.026 | 75.769
12.5 | 1.234 | 0.01808 | -0.033 | 68.239
13 | 1.22 | 0.02089 | -0.043 | 58.401
13.5 | 1.19 | 0.02514 | -0.054 | 47.318
14 | 1.155 | 0.03065 | -0.064 | 37.675
14.5 | 1.106 | 0.03874 | -0.075 | 28.562
15 | 1.072 | 0.0466 | -0.081 | 23.01
15.5 | 1.041 | 0.05526 | -0.087 | 18.841
16 | 1.027 | 0.06187 | -0.09 | 16.592
16.5 | 1.011 | 0.06908 | -0.093 | 14.642
17 | 1.003 | 0.07504 | -0.095 | 13.371
17.5 | 0.996 | 0.08091 | -0.097 | 12.314

## 89. Re 3M Mach 0.00 (15)
BIGFOIL.COM POLAR EXPORT
NACA0012
NACA0012 |  |  |  | Cl Max: | 1.234 | at alpha= | 12.5 | deg
JavaFoil+Eppler stall+H12-Re(s) transition |  |  |  | L/D Max: | 97.782 | at alpha= | 9 | deg
Re: | 3000000 |  |  | Cd Min: | 0.00831 | at alpha= | 3 | deg
Mach: | 0 |  |  | Cl=0 at alpha= | 0 | deg
|  |  |  | @ Cl=0.1, Cd= | 0.010173
|  |  |  | @ Cl=0.4, Cd= | 0.0085167
|  |  |  | @ Cl=0.6, Cd= | 0.01001
alpha (deg) | Cl | Cd | Cm | Cl/Cd
-17.5 | -0.996 | 0.08101 | 0.097 | -12.298
-17 | -1.003 | 0.07515 | 0.095 | -13.352
-16.5 | -1.011 | 0.06919 | 0.093 | -14.618
-16 | -1.027 | 0.062 | 0.09 | -16.557
-15.5 | -1.041 | 0.0554 | 0.087 | -18.79
-15 | -1.072 | 0.04677 | 0.081 | -22.928
-14.5 | -1.106 | 0.03892 | 0.075 | -28.428
-14 | -1.155 | 0.03081 | 0.064 | -37.473
-13.5 | -1.19 | 0.02532 | 0.054 | -46.997
-13 | -1.22 | 0.02108 | 0.043 | -57.881
-12.5 | -1.234 | 0.01829 | 0.033 | -67.471
-12 | -1.232 | 0.01649 | 0.026 | -74.691
-11.5 | -1.217 | 0.01522 | 0.021 | -79.954
-11 | -1.192 | 0.01424 | 0.017 | -83.674
-10.5 | -1.159 | 0.01346 | 0.014 | -86.17
-10 | -1.121 | 0.01276 | 0.012 | -87.849
-9.5 | -1.079 | 0.01217 | 0.01 | -88.665
-9 | -1.033 | 0.01056 | 0.009 | -97.78
-8.5 | -0.984 | 0.0106 | 0.008 | -92.789
-8 | -0.932 | 0.01067 | 0.008 | -87.347
-7.5 | -0.879 | 0.01084 | 0.007 | -81.087
-7 | -0.825 | 0.01106 | 0.006 | -74.566
-6.5 | -0.769 | 0.01069 | 0.006 | -71.965
-6 | -0.712 | 0.01099 | 0.005 | -64.821
-5.5 | -0.655 | 0.01057 | 0.005 | -61.993
-5 | -0.597 | 0.01002 | 0.004 | -59.592
-4.5 | -0.538 | 0.00981 | 0.004 | -54.876
-4 | -0.479 | 0.00914 | 0.003 | -52.43
-3.5 | -0.42 | 0.00864 | 0.003 | -48.583
-3 | -0.36 | 0.00832 | 0.003 | -43.318
-2.5 | -0.3 | 0.01011 | 0.002 | -29.696
-2 | -0.24 | 0.00981 | 0.002 | -24.495
-1.5 | -0.18 | 0.00968 | 0.001 | -18.626
-1 | -0.12 | 0.01021 | 0.001 | -11.77
-0.5 | -0.06 | 0.01013 | 0 | -5.919
0 | 0 | 0.01009 | 0 | 0
0.5 | 0.06 | 0.0101 | 0 | 5.933
1 | 0.12 | 0.01021 | -0.001 | 11.775
1.5 | 0.18 | 0.00968 | -0.001 | 18.628
2 | 0.24 | 0.00981 | -0.002 | 24.497
2.5 | 0.3 | 0.01011 | -0.002 | 29.698
3 | 0.36 | 0.00831 | -0.002 | 43.343
3.5 | 0.42 | 0.00862 | -0.003 | 48.695
4 | 0.479 | 0.00915 | -0.003 | 52.405
4.5 | 0.538 | 0.00986 | -0.004 | 54.609
5 | 0.597 | 0.00998 | -0.004 | 59.831
5.5 | 0.655 | 0.01056 | -0.005 | 62.037
6 | 0.712 | 0.01099 | -0.005 | 64.839
6.5 | 0.769 | 0.01066 | -0.006 | 72.171
7 | 0.825 | 0.01045 | -0.006 | 78.929
7.5 | 0.879 | 0.01084 | -0.007 | 81.152
8 | 0.932 | 0.01068 | -0.008 | 87.31
8.5 | 0.984 | 0.0106 | -0.008 | 92.79
9 | 1.033 | 0.01056 | -0.009 | 97.782
9.5 | 1.079 | 0.01217 | -0.01 | 88.668
10 | 1.121 | 0.01277 | -0.012 | 87.78
10.5 | 1.159 | 0.01345 | -0.014 | 86.18
11 | 1.192 | 0.01424 | -0.017 | 83.675
11.5 | 1.217 | 0.01522 | -0.021 | 79.92
12 | 1.232 | 0.01649 | -0.026 | 74.708
12.5 | 1.234 | 0.0183 | -0.033 | 67.445
13 | 1.22 | 0.02108 | -0.043 | 57.864
13.5 | 1.19 | 0.02531 | -0.054 | 47.008
14 | 1.155 | 0.0308 | -0.064 | 37.492
14.5 | 1.106 | 0.03891 | -0.075 | 28.434
15 | 1.072 | 0.04676 | -0.081 | 22.934
15.5 | 1.041 | 0.05541 | -0.087 | 18.792
16 | 1.027 | 0.062 | -0.09 | 16.558
16.5 | 1.011 | 0.06919 | -0.093 | 14.618
17 | 1.003 | 0.07514 | -0.095 | 13.352
17.5 | 0.996 | 0.08101 | -0.097 | 12.299

## 90. Re 3M Mach 0.00 (16)
BIGFOIL.COM POLAR EXPORT
NACA0012
NACA0012 |  |  |  | Cl Max: | 1.199 | at alpha= | 11.5 | deg
JavaFoil+Eppler stall+Granville transition |  |  |  | L/D Max: | 93.226 | at alpha= | 8.5 | deg
Re: | 3000000 |  |  | Cd Min: | 0.00816 | at alpha= | -2 | deg
Mach: | 0 |  |  | Cl=0 at alpha= | 0 | deg
|  |  |  | @ Cl=0.1, Cd= | 0.0084067
|  |  |  | @ Cl=0.4, Cd= | 0.0091033
|  |  |  | @ Cl=0.6, Cd= | 0.0099702
alpha (deg) | Cl | Cd | Cm | Cl/Cd
-16.5 | -0.978 | 0.07953 | 0.091 | -12.293
-16 | -0.977 | 0.07422 | 0.089 | -13.167
-15.5 | -0.997 | 0.06398 | 0.087 | -15.589
-15 | -1.014 | 0.05623 | 0.084 | -18.028
-14.5 | -1.039 | 0.04783 | 0.08 | -21.721
-14 | -1.071 | 0.03964 | 0.073 | -27.026
-13.5 | -1.107 | 0.03232 | 0.065 | -34.253
-13 | -1.147 | 0.02591 | 0.054 | -44.259
-12.5 | -1.179 | 0.02123 | 0.043 | -55.512
-12 | -1.193 | 0.01828 | 0.033 | -65.296
-11.5 | -1.199 | 0.01599 | 0.024 | -75.017
-11 | -1.184 | 0.01459 | 0.018 | -81.169
-10.5 | -1.154 | 0.01371 | 0.015 | -84.145
-10 | -1.117 | 0.01305 | 0.013 | -85.57
-9.5 | -1.076 | 0.01241 | 0.011 | -86.671
-9 | -1.031 | 0.01168 | 0.009 | -88.323
-8.5 | -0.983 | 0.01054 | 0.008 | -93.225
-8 | -0.932 | 0.01061 | 0.008 | -87.784
-7.5 | -0.879 | 0.01073 | 0.007 | -81.938
-7 | -0.825 | 0.01023 | 0.006 | -80.576
-6.5 | -0.769 | 0.0105 | 0.006 | -73.233
-6 | -0.712 | 0.01004 | 0.005 | -70.962
-5.5 | -0.655 | 0.01036 | 0.005 | -63.193
-5 | -0.597 | 0.00999 | 0.004 | -59.71
-4.5 | -0.538 | 0.00957 | 0.004 | -56.231
-4 | -0.479 | 0.00981 | 0.003 | -48.818
-3.5 | -0.42 | 0.00925 | 0.003 | -45.356
-3 | -0.36 | 0.00879 | 0.003 | -40.981
-2.5 | -0.3 | 0.00842 | 0.002 | -35.685
-2 | -0.24 | 0.00816 | 0.002 | -29.451
-1.5 | -0.18 | 0.00859 | 0.001 | -20.996
-1 | -0.12 | 0.00845 | 0.001 | -14.217
-0.5 | -0.06 | 0.00837 | 0 | -7.161
0 | 0 | 0.00833 | 0 | 0
0.5 | 0.06 | 0.00836 | 0 | 7.171
1 | 0.12 | 0.00843 | -0.001 | 14.255
1.5 | 0.18 | 0.00857 | -0.001 | 21.047
2 | 0.24 | 0.00816 | -0.002 | 29.453
2.5 | 0.3 | 0.00844 | -0.002 | 35.592
3 | 0.36 | 0.00879 | -0.003 | 40.969
3.5 | 0.42 | 0.00926 | -0.003 | 45.336
4 | 0.479 | 0.00982 | -0.003 | 48.806
4.5 | 0.538 | 0.01026 | -0.004 | 52.442
5 | 0.597 | 0.00995 | -0.004 | 59.95
5.5 | 0.655 | 0.01034 | -0.005 | 63.334
6 | 0.712 | 0.01004 | -0.005 | 70.985
6.5 | 0.769 | 0.01047 | -0.006 | 73.46
7 | 0.825 | 0.01022 | -0.006 | 80.66
7.5 | 0.879 | 0.01072 | -0.007 | 81.966
8 | 0.932 | 0.01062 | -0.008 | 87.702
8.5 | 0.983 | 0.01054 | -0.008 | 93.226
9 | 1.031 | 0.01168 | -0.009 | 88.325
9.5 | 1.076 | 0.01241 | -0.011 | 86.675
10 | 1.117 | 0.01305 | -0.013 | 85.544
10.5 | 1.154 | 0.01372 | -0.015 | 84.09
11 | 1.184 | 0.01459 | -0.018 | 81.169
11.5 | 1.199 | 0.01599 | -0.024 | 75.019
12 | 1.193 | 0.01827 | -0.033 | 65.309
12.5 | 1.179 | 0.02124 | -0.043 | 55.493
13 | 1.147 | 0.02592 | -0.054 | 44.249
13.5 | 1.107 | 0.0323 | -0.065 | 34.271
14 | 1.071 | 0.03963 | -0.073 | 27.039
14.5 | 1.039 | 0.04783 | -0.08 | 21.724
15 | 1.014 | 0.05622 | -0.084 | 18.031
15.5 | 0.997 | 0.06398 | -0.087 | 15.59
16 | 0.977 | 0.07422 | -0.089 | 13.167
16.5 | 0.978 | 0.07953 | -0.091 | 12.293

## 91. Re 3M Mach 0.00 (17)
BIGFOIL.COM POLAR EXPORT
NACA0012
NACA0012 |  |  |  | Cl Max: | 1.234 | at alpha= | 12.5 | deg
JavaFoil+Eppler stall+Drela e^n pre-1991 transition |  |  |  | L/D Max: | 102.765 | at alpha= | 9 | deg
Re: | 3000000 |  |  | Cd Min: | 0.00774 | at alpha= | 2 | deg
Mach: | 0 |  |  | Cl=0 at alpha= | 0 | deg
|  |  |  | @ Cl=0.1, Cd= | 0.00793
|  |  |  | @ Cl=0.4, Cd= | 0.00845
|  |  |  | @ Cl=0.6, Cd= | 0.0090648
alpha (deg) | Cl | Cd | Cm | Cl/Cd
-17.5 | -0.996 | 0.08091 | 0.097 | -12.314
-17 | -1.003 | 0.07504 | 0.095 | -13.371
-16.5 | -1.011 | 0.06908 | 0.093 | -14.642
-16 | -1.027 | 0.06187 | 0.09 | -16.592
-15.5 | -1.041 | 0.05526 | 0.087 | -18.838
-15 | -1.072 | 0.04662 | 0.081 | -23
-14.5 | -1.106 | 0.03875 | 0.075 | -28.549
-14 | -1.155 | 0.03067 | 0.064 | -37.645
-13.5 | -1.19 | 0.02515 | 0.054 | -47.306
-13 | -1.22 | 0.02089 | 0.043 | -58.406
-12.5 | -1.234 | 0.01809 | 0.033 | -68.223
-12 | -1.232 | 0.01626 | 0.026 | -75.751
-11.5 | -1.217 | 0.01496 | 0.021 | -81.357
-11 | -1.192 | 0.01393 | 0.017 | -85.54
-10.5 | -1.159 | 0.01312 | 0.014 | -88.4
-10 | -1.121 | 0.01238 | 0.012 | -90.583
-9.5 | -1.079 | 0.01173 | 0.01 | -91.984
-9 | -1.033 | 0.01005 | 0.009 | -102.764
-8.5 | -0.984 | 0.01012 | 0.008 | -97.226
-8 | -0.932 | 0.0101 | 0.008 | -92.282
-7.5 | -0.879 | 0.01019 | 0.007 | -86.258
-7 | -0.825 | 0.01032 | 0.006 | -79.931
-6.5 | -0.769 | 0.00983 | 0.006 | -78.22
-6 | -0.712 | 0.01005 | 0.005 | -70.915
-5.5 | -0.655 | 0.00954 | 0.005 | -68.671
-5 | -0.597 | 0.00903 | 0.004 | -66.121
-4.5 | -0.538 | 0.00868 | 0.004 | -62.036
-4 | -0.479 | 0.00892 | 0.003 | -53.687
-3.5 | -0.42 | 0.00855 | 0.003 | -49.081
-3 | -0.36 | 0.00818 | 0.003 | -44.041
-2.5 | -0.3 | 0.00796 | 0.002 | -37.753
-2 | -0.24 | 0.00775 | 0.002 | -31.038
-1.5 | -0.18 | 0.00817 | 0.001 | -22.06
-1 | -0.12 | 0.00803 | 0.001 | -14.971
-0.5 | -0.06 | 0.00792 | 0 | -7.572
0 | 0 | 0.00787 | 0 | 0
0.5 | 0.06 | 0.00785 | 0 | 7.641
1 | 0.12 | 0.00797 | -0.001 | 15.079
1.5 | 0.18 | 0.00816 | -0.001 | 22.116
2 | 0.24 | 0.00774 | -0.002 | 31.041
2.5 | 0.3 | 0.00796 | -0.002 | 37.747
3 | 0.36 | 0.00823 | -0.003 | 43.755
3.5 | 0.42 | 0.00856 | -0.003 | 49.07
4 | 0.479 | 0.00893 | -0.003 | 53.674
4.5 | 0.538 | 0.00932 | -0.004 | 57.743
5 | 0.597 | 0.00904 | -0.004 | 66.007
5.5 | 0.655 | 0.00952 | -0.005 | 68.804
6 | 0.712 | 0.01005 | -0.005 | 70.9
6.5 | 0.769 | 0.0098 | -0.006 | 78.468
7 | 0.825 | 0.00971 | -0.006 | 84.968
7.5 | 0.879 | 0.01019 | -0.007 | 86.285
8 | 0.932 | 0.01011 | -0.008 | 92.176
8.5 | 0.984 | 0.01012 | -0.008 | 97.227
9 | 1.033 | 0.01005 | -0.009 | 102.765
9.5 | 1.079 | 0.01173 | -0.01 | 91.988
10 | 1.121 | 0.01238 | -0.012 | 90.596
10.5 | 1.159 | 0.01312 | -0.014 | 88.395
11 | 1.192 | 0.01393 | -0.017 | 85.541
11.5 | 1.217 | 0.01496 | -0.021 | 81.347
12 | 1.232 | 0.01626 | -0.026 | 75.769
12.5 | 1.234 | 0.01808 | -0.033 | 68.239
13 | 1.22 | 0.02089 | -0.043 | 58.401
13.5 | 1.19 | 0.02514 | -0.054 | 47.318
14 | 1.155 | 0.03065 | -0.064 | 37.675
14.5 | 1.106 | 0.03874 | -0.075 | 28.562
15 | 1.072 | 0.0466 | -0.081 | 23.01
15.5 | 1.041 | 0.05526 | -0.087 | 18.841
16 | 1.027 | 0.06187 | -0.09 | 16.592
16.5 | 1.011 | 0.06908 | -0.093 | 14.642
17 | 1.003 | 0.07504 | -0.095 | 13.371
17.5 | 0.996 | 0.08091 | -0.097 | 12.314

## 92. Re 3M Mach 0.00 (18)
BIGFOIL.COM POLAR EXPORT
NACA0012
NACA0012 |  |  |  | Cl Max: | 1.234 | at alpha= | 12.5 | deg
JavaFoil+Eppler stall+Drela e^n post-1991 transition |  |  |  | L/D Max: | 97.209 | at alpha= | 9 | deg
Re: | 3000000 |  |  | Cd Min: | 0.01013 | at alpha= | 1 | deg
Mach: | 0 |  |  | Cl=0 at alpha= | 0 | deg
|  |  |  | @ Cl=0.1, Cd= | 0.01034
|  |  |  | @ Cl=0.4, Cd= | 0.010727
|  |  |  | @ Cl=0.6, Cd= | 0.010715
alpha (deg) | Cl | Cd | Cm | Cl/Cd
-17.5 | -0.996 | 0.08091 | 0.097 | -12.314
-17 | -1.003 | 0.07504 | 0.095 | -13.371
-16.5 | -1.011 | 0.06908 | 0.093 | -14.642
-16 | -1.027 | 0.06187 | 0.09 | -16.592
-15.5 | -1.041 | 0.05526 | 0.087 | -18.838
-15 | -1.072 | 0.04662 | 0.081 | -23
-14.5 | -1.106 | 0.03875 | 0.075 | -28.549
-14 | -1.155 | 0.03067 | 0.064 | -37.644
-13.5 | -1.19 | 0.02515 | 0.054 | -47.308
-13 | -1.22 | 0.02089 | 0.043 | -58.384
-12.5 | -1.234 | 0.0181 | 0.033 | -68.196
-12 | -1.232 | 0.01635 | 0.026 | -75.337
-11.5 | -1.217 | 0.01507 | 0.021 | -80.727
-11 | -1.192 | 0.01411 | 0.017 | -84.458
-10.5 | -1.159 | 0.01335 | 0.014 | -86.844
-10 | -1.121 | 0.01271 | 0.012 | -88.251
-9.5 | -1.079 | 0.01217 | 0.01 | -88.644
-9 | -1.033 | 0.01063 | 0.009 | -97.201
-8.5 | -0.984 | 0.01072 | 0.008 | -91.772
-8 | -0.932 | 0.01084 | 0.008 | -86.021
-7.5 | -0.879 | 0.01104 | 0.007 | -79.611
-7 | -0.825 | 0.01131 | 0.006 | -72.937
-6.5 | -0.769 | 0.01092 | 0.006 | -70.407
-6 | -0.712 | 0.01126 | 0.005 | -63.301
-5.5 | -0.655 | 0.011 | 0.005 | -59.522
-5 | -0.597 | 0.01068 | 0.004 | -55.874
-4.5 | -0.538 | 0.01049 | 0.004 | -51.297
-4 | -0.479 | 0.011 | 0.003 | -43.565
-3.5 | -0.42 | 0.01079 | 0.003 | -38.907
-3 | -0.36 | 0.01054 | 0.003 | -34.147
-2.5 | -0.3 | 0.01044 | 0.002 | -28.759
-2 | -0.24 | 0.01033 | 0.002 | -23.256
-1.5 | -0.18 | 0.01022 | 0.001 | -17.641
-1 | -0.12 | 0.01023 | 0.001 | -11.745
-0.5 | -0.06 | 0.01082 | 0 | -5.543
0 | 0 | 0.01071 | 0 | 0
0.5 | 0.06 | 0.01076 | 0 | 5.569
1 | 0.12 | 0.01013 | -0.001 | 11.865
1.5 | 0.18 | 0.01022 | -0.001 | 17.641
2 | 0.24 | 0.01033 | -0.002 | 23.258
2.5 | 0.3 | 0.01044 | -0.002 | 28.767
3 | 0.36 | 0.0106 | -0.003 | 33.971
3.5 | 0.42 | 0.01079 | -0.003 | 38.881
4 | 0.479 | 0.01094 | -0.003 | 43.791
4.5 | 0.538 | 0.01051 | -0.004 | 51.224
5 | 0.597 | 0.0107 | -0.004 | 55.783
5.5 | 0.655 | 0.01099 | -0.005 | 59.565
6 | 0.712 | 0.01125 | -0.005 | 63.321
6.5 | 0.769 | 0.01089 | -0.006 | 70.61
7 | 0.825 | 0.01068 | -0.006 | 77.267
7.5 | 0.879 | 0.01103 | -0.007 | 79.687
8 | 0.932 | 0.01084 | -0.008 | 85.997
8.5 | 0.984 | 0.01072 | -0.008 | 91.785
9 | 1.033 | 0.01062 | -0.009 | 97.209
9.5 | 1.079 | 0.01217 | -0.01 | 88.648
10 | 1.121 | 0.01272 | -0.012 | 88.179
10.5 | 1.159 | 0.01336 | -0.014 | 86.79
11 | 1.192 | 0.01411 | -0.017 | 84.459
11.5 | 1.217 | 0.01508 | -0.021 | 80.694
12 | 1.232 | 0.01635 | -0.026 | 75.354
12.5 | 1.234 | 0.01816 | -0.033 | 67.942
13 | 1.22 | 0.02089 | -0.043 | 58.396
13.5 | 1.19 | 0.02514 | -0.054 | 47.319
14 | 1.155 | 0.03066 | -0.064 | 37.672
14.5 | 1.106 | 0.03874 | -0.075 | 28.562
15 | 1.072 | 0.0466 | -0.081 | 23.01
15.5 | 1.041 | 0.05526 | -0.087 | 18.841
16 | 1.027 | 0.06187 | -0.09 | 16.592
16.5 | 1.011 | 0.06908 | -0.093 | 14.642
17 | 1.003 | 0.07504 | -0.095 | 13.371
17.5 | 0.996 | 0.08091 | -0.097 | 12.314

## 93. Re 3M Mach 0.00 (19)
BIGFOIL.COM POLAR EXPORT
NACA0012
NACA0012 |  |  |  | Cl Max: | 1.234 | at alpha= | 12.5 | deg
JavaFoil+Eppler stall+Arnal-Wurz transition |  |  |  | L/D Max: | 101.687 | at alpha= | 9 | deg
Re: | 3000000 |  |  | Cd Min: | 0.00823 | at alpha= | -2 | deg
Mach: | 0 |  |  | Cl=0 at alpha= | 0 | deg
|  |  |  | @ Cl=0.1, Cd= | 0.0085067
|  |  |  | @ Cl=0.4, Cd= | 0.00895
|  |  |  | @ Cl=0.6, Cd= | 0.0093502
alpha (deg) | Cl | Cd | Cm | Cl/Cd
-17.5 | -0.996 | 0.08091 | 0.097 | -12.314
-17 | -1.003 | 0.07504 | 0.095 | -13.371
-16.5 | -1.011 | 0.06908 | 0.093 | -14.642
-16 | -1.027 | 0.06187 | 0.09 | -16.592
-15.5 | -1.041 | 0.05526 | 0.087 | -18.838
-15 | -1.072 | 0.04662 | 0.081 | -23
-14.5 | -1.106 | 0.03875 | 0.075 | -28.549
-14 | -1.155 | 0.03067 | 0.064 | -37.645
-13.5 | -1.19 | 0.02515 | 0.054 | -47.306
-13 | -1.22 | 0.02089 | 0.043 | -58.406
-12.5 | -1.234 | 0.01809 | 0.033 | -68.223
-12 | -1.232 | 0.01626 | 0.026 | -75.751
-11.5 | -1.217 | 0.01496 | 0.021 | -81.357
-11 | -1.192 | 0.01393 | 0.017 | -85.54
-10.5 | -1.159 | 0.01312 | 0.014 | -88.4
-10 | -1.121 | 0.01238 | 0.012 | -90.583
-9.5 | -1.079 | 0.01173 | 0.01 | -91.954
-9 | -1.033 | 0.01016 | 0.009 | -101.685
-8.5 | -0.984 | 0.01014 | 0.008 | -97.045
-8 | -0.932 | 0.01015 | 0.008 | -91.881
-7.5 | -0.879 | 0.01026 | 0.007 | -85.736
-7 | -0.825 | 0.01041 | 0.006 | -79.251
-6.5 | -0.769 | 0.00996 | 0.006 | -77.215
-6 | -0.712 | 0.01021 | 0.005 | -69.785
-5.5 | -0.655 | 0.00973 | 0.005 | -67.342
-5 | -0.597 | 0.00931 | 0.004 | -64.095
-4.5 | -0.538 | 0.00903 | 0.004 | -59.598
-4 | -0.479 | 0.00943 | 0.003 | -50.783
-3.5 | -0.42 | 0.0091 | 0.003 | -46.099
-3 | -0.36 | 0.00873 | 0.003 | -41.27
-2.5 | -0.3 | 0.00844 | 0.002 | -35.601
-2 | -0.24 | 0.00823 | 0.002 | -29.224
-1.5 | -0.18 | 0.00868 | 0.001 | -20.78
-1 | -0.12 | 0.00853 | 0.001 | -14.093
-0.5 | -0.06 | 0.00847 | 0 | -7.084
0 | 0 | 0.00838 | 0 | 0
0.5 | 0.06 | 0.00842 | 0 | 7.121
1 | 0.12 | 0.00855 | -0.001 | 14.053
1.5 | 0.18 | 0.00867 | -0.001 | 20.794
2 | 0.24 | 0.00823 | -0.002 | 29.226
2.5 | 0.3 | 0.00844 | -0.002 | 35.609
3 | 0.36 | 0.00875 | -0.003 | 41.17
3.5 | 0.42 | 0.00905 | -0.003 | 46.367
4 | 0.479 | 0.00944 | -0.003 | 50.775
4.5 | 0.538 | 0.00975 | -0.004 | 55.204
5 | 0.597 | 0.00933 | -0.004 | 63.975
5.5 | 0.655 | 0.00972 | -0.005 | 67.385
6 | 0.712 | 0.01021 | -0.005 | 69.801
6.5 | 0.769 | 0.00993 | -0.006 | 77.457
7 | 0.825 | 0.0098 | -0.006 | 84.193
7.5 | 0.879 | 0.01025 | -0.007 | 85.789
8 | 0.932 | 0.01016 | -0.008 | 91.787
8.5 | 0.984 | 0.01014 | -0.008 | 96.98
9 | 1.033 | 0.01016 | -0.009 | 101.687
9.5 | 1.079 | 0.01173 | -0.01 | 91.958
10 | 1.121 | 0.01238 | -0.012 | 90.596
10.5 | 1.159 | 0.01312 | -0.014 | 88.395
11 | 1.192 | 0.01393 | -0.017 | 85.541
11.5 | 1.217 | 0.01496 | -0.021 | 81.347
12 | 1.232 | 0.01626 | -0.026 | 75.769
12.5 | 1.234 | 0.01808 | -0.033 | 68.239
13 | 1.22 | 0.02089 | -0.043 | 58.401
13.5 | 1.19 | 0.02514 | -0.054 | 47.318
14 | 1.155 | 0.03065 | -0.064 | 37.675
14.5 | 1.106 | 0.03874 | -0.075 | 28.562
15 | 1.072 | 0.0466 | -0.081 | 23.01
15.5 | 1.041 | 0.05526 | -0.087 | 18.841
16 | 1.027 | 0.06187 | -0.09 | 16.592
16.5 | 1.011 | 0.06908 | -0.093 | 14.642
17 | 1.003 | 0.07504 | -0.095 | 13.371
17.5 | 0.996 | 0.08091 | -0.097 | 12.314

## 94. Re 3M Mach 0.00 (20)
BIGFOIL.COM POLAR EXPORT
NACA0012
NACA0012 |  |  |  | Cl Max: | 1.5716 | at alpha= | 18.5 | deg
XFOIL ncrit=9 |  |  |  | L/D Max: | 99.44 | at alpha= | 10 | deg
Re: | 3000000 |  |  | Cd Min: | 0.06361 | at alpha= | -20 | deg
Mach: | 0 |  |  | Cl=0 at alpha= | -0.00096525 | deg
|  |  |  | @ Cl=0.1, Cd= | 0.0050881
|  |  |  | @ Cl=0.4, Cd= | 0.0059726
|  |  |  | @ Cl=0.6, Cd= | 0.0071684
alpha (deg) | Cl | Cd | Cm | Cl/Cd
-20 | -1.5131 | 0.06361 | -0.0365 | -23.7871
-19.5 | -1.5439 | 0.05291 | -0.0415 | -29.1797
-19 | -1.5603 | 0.04478 | -0.0447 | -34.8437
-18.5 | -1.5644 | 0.03871 | -0.0465 | -40.4133
-18 | -1.5632 | 0.03372 | -0.047 | -46.3582
-17.5 | -1.5616 | 0.02934 | -0.0464 | -53.2243
-17 | -1.5582 | 0.0257 | -0.0443 | -60.6304
-16.5 | -1.5434 | 0.02333 | -0.0417 | -66.1552
-16 | -1.5245 | 0.02148 | -0.0385 | -70.973
-15.5 | -1.5028 | 0.01998 | -0.0349 | -75.2152
-15 | -1.4777 | 0.01879 | -0.0312 | -78.6429
-14.5 | -1.4513 | 0.01783 | -0.0271 | -81.3965
-14 | -1.4276 | 0.01695 | -0.022 | -84.2242
-13.5 | -1.4004 | 0.01587 | -0.0175 | -88.242
-13 | -1.3669 | 0.0151 | -0.0138 | -90.5232
-12.5 | -1.3322 | 0.01441 | -0.0102 | -92.4497
-12 | -1.2959 | 0.01382 | -0.0067 | -93.7699
-11.5 | -1.2629 | 0.01306 | -0.0026 | -96.6998
-11 | -1.2275 | 0.01246 | 0.0012 | -98.5152
-10.5 | -1.1789 | 0.01194 | 0.0022 | -98.7353
-10 | -1.1187 | 0.01125 | 0.0007 | -99.44
-9.5 | -1.0564 | 0.01073 | -0.001 | -98.4529
-9 | -0.9934 | 0.01014 | -0.0029 | -97.9684
-8.5 | -0.934 | 0.00963 | -0.0039 | -96.9886
-8 | -0.8735 | 0.00916 | -0.0052 | -95.3603
-7.5 | -0.8104 | 0.00867 | -0.0069 | -93.4717
-7 | -0.7452 | 0.0082 | -0.0091 | -90.878
-6.5 | -0.6862 | 0.00776 | -0.0099 | -88.4278
-6 | -0.6184 | 0.00729 | -0.0126 | -84.8285
-5.5 | -0.5582 | 0.00689 | -0.0136 | -81.016
-5 | -0.5041 | 0.00655 | -0.0131 | -76.9618
-4.5 | -0.4531 | 0.00625 | -0.0119 | -72.496
-4 | -0.4037 | 0.006 | -0.0104 | -67.2833
-3.5 | -0.3549 | 0.00576 | -0.0087 | -61.6146
-3 | -0.3054 | 0.00557 | -0.0072 | -54.8294
-2.5 | -0.2557 | 0.00541 | -0.0058 | -47.2643
-2 | -0.2053 | 0.00528 | -0.0045 | -38.8826
-1.5 | -0.1544 | 0.00517 | -0.0032 | -29.8646
-1 | -0.1032 | 0.0051 | -0.0021 | -20.2353
-0.5 | -0.0517 | 0.00506 | -0.001 | -10.2174
0 | 0.0001 | 0.00505 | 0 | 0.019802
0.5 | 0.0516 | 0.00506 | 0.0011 | 10.1976
1 | 0.1032 | 0.00509 | 0.0021 | 20.275
1.5 | 0.1544 | 0.00517 | 0.0033 | 29.8646
2 | 0.2054 | 0.00528 | 0.0044 | 38.9015
2.5 | 0.2556 | 0.00541 | 0.0058 | 47.2458
3 | 0.3053 | 0.00557 | 0.0072 | 54.8115
3.5 | 0.3548 | 0.00576 | 0.0087 | 61.5972
4 | 0.4037 | 0.00599 | 0.0104 | 67.3957
4.5 | 0.453 | 0.00625 | 0.0119 | 72.48
5 | 0.504 | 0.00655 | 0.0131 | 76.9466
5.5 | 0.5581 | 0.00689 | 0.0136 | 81.0015
6 | 0.6183 | 0.00729 | 0.0126 | 84.8148
6.5 | 0.6863 | 0.00775 | 0.0098 | 88.5548
7 | 0.7453 | 0.0082 | 0.0091 | 90.8902
7.5 | 0.8104 | 0.00867 | 0.0069 | 93.4717
8 | 0.8735 | 0.00916 | 0.0052 | 95.3603
8.5 | 0.9341 | 0.00963 | 0.0039 | 96.999
9 | 0.9935 | 0.01013 | 0.0029 | 98.075
9.5 | 1.0565 | 0.01073 | 0.001 | 98.4623
10 | 1.1187 | 0.01125 | -0.0008 | 99.44
10.5 | 1.179 | 0.01193 | -0.0022 | 98.8265
11 | 1.2276 | 0.01246 | -0.0012 | 98.5233
11.5 | 1.2628 | 0.01306 | 0.0027 | 96.6922
12 | 1.296 | 0.01382 | 0.0067 | 93.7771
12.5 | 1.3321 | 0.01441 | 0.0102 | 92.4427
13 | 1.3672 | 0.01509 | 0.0138 | 90.603
13.5 | 1.4003 | 0.01588 | 0.0174 | 88.1801
14 | 1.429 | 0.0169 | 0.0217 | 84.5562
14.5 | 1.4519 | 0.01782 | 0.027 | 81.4759
15 | 1.4785 | 0.01878 | 0.0311 | 78.7274
15.5 | 1.5032 | 0.02 | 0.0349 | 75.16
16 | 1.526 | 0.02145 | 0.0383 | 71.1422
16.5 | 1.5447 | 0.02331 | 0.0415 | 66.2677
17 | 1.5573 | 0.02586 | 0.0442 | 60.2204
17.5 | 1.5597 | 0.02964 | 0.0462 | 52.6215
18 | 1.567 | 0.0335 | 0.0468 | 46.7761
18.5 | 1.5716 | 0.0381 | 0.0463 | 41.2493
19 | 1.5676 | 0.04412 | 0.0447 | 35.5304
19.5 | 1.5484 | 0.0526 | 0.0413 | 29.4373
20 | 1.5235 | 0.06245 | 0.0367 | 24.3955

## 95. Re 3M Mach 0.10 (1)
BIGFOIL.COM POLAR EXPORT
NACA0012
NACA0012 |  |  |  | Cl Max: | 1.158 | at alpha= | 12.5 | deg
JavaFoil+Calcfoil stall+Eppler ext transition |  |  |  | L/D Max: | 95.907 | at alpha= | 9 | deg
Re: | 3000000 |  |  | Cd Min: | 0.00816 | at alpha= | 1.5 | deg
Mach: | 0.1 |  |  | Cl=0 at alpha= | 0 | deg
|  |  |  | @ Cl=0.1, Cd= | 0.0085893
|  |  |  | @ Cl=0.4, Cd= | 0.008825
|  |  |  | @ Cl=0.6, Cd= | 0.0095707
alpha (deg) | Cl | Cd | Cm | Cl/Cd
-17.5 | -0.924 | 0.11757 | 0.008 | -7.862
-17 | -0.949 | 0.10751 | 0.008 | -8.827
-16.5 | -0.974 | 0.09654 | 0.008 | -10.09
-16 | -0.998 | 0.08588 | 0.008 | -11.624
-15.5 | -1.023 | 0.07437 | 0.008 | -13.759
-15 | -1.052 | 0.06079 | 0.009 | -17.307
-14.5 | -1.08 | 0.04842 | 0.009 | -22.313
-14 | -1.11 | 0.03694 | 0.009 | -30.035
-13.5 | -1.133 | 0.02888 | 0.009 | -39.214
-13 | -1.151 | 0.02288 | 0.009 | -50.293
-12.5 | -1.158 | 0.01913 | 0.009 | -60.538
-12 | -1.156 | 0.01689 | 0.008 | -68.402
-11.5 | -1.145 | 0.01538 | 0.008 | -74.417
-11 | -1.126 | 0.01433 | 0.008 | -78.596
-10.5 | -1.102 | 0.01347 | 0.008 | -81.777
-10 | -1.072 | 0.01273 | 0.007 | -84.273
-9.5 | -1.038 | 0.01209 | 0.007 | -85.897
-9 | -1 | 0.01042 | 0.007 | -95.952
-8.5 | -0.958 | 0.01043 | 0.006 | -91.867
-8 | -0.912 | 0.01045 | 0.006 | -87.308
-7.5 | -0.864 | 0.01058 | 0.005 | -81.678
-7 | -0.814 | 0.01011 | 0.005 | -80.491
-6.5 | -0.762 | 0.0103 | 0.005 | -73.945
-6 | -0.708 | 0.00989 | 0.004 | -71.566
-5.5 | -0.652 | 0.01009 | 0.004 | -64.636
-5 | -0.596 | 0.00957 | 0.004 | -62.253
-4.5 | -0.538 | 0.00911 | 0.003 | -59.037
-4 | -0.48 | 0.0093 | 0.003 | -51.593
-3.5 | -0.421 | 0.00893 | 0.003 | -47.112
-3 | -0.361 | 0.00858 | 0.002 | -42.093
-2.5 | -0.301 | 0.0084 | 0.002 | -35.88
-2 | -0.241 | 0.00825 | 0.001 | -29.27
-1.5 | -0.181 | 0.00873 | 0.001 | -20.761
-1 | -0.121 | 0.00863 | 0.001 | -14.004
-0.5 | -0.06 | 0.00858 | 0 | -7.047
0 | 0 | 0.00853 | 0 | 0
0.5 | 0.06 | 0.00855 | 0 | 7.071
1 | 0.121 | 0.00861 | -0.001 | 14.04
1.5 | 0.181 | 0.00816 | -0.001 | 22.202
2 | 0.241 | 0.00825 | -0.001 | 29.271
2.5 | 0.301 | 0.0084 | -0.002 | 35.885
3 | 0.361 | 0.00863 | -0.002 | 41.851
3.5 | 0.421 | 0.00893 | -0.003 | 47.088
4 | 0.48 | 0.0093 | -0.003 | 51.581
4.5 | 0.538 | 0.00975 | -0.003 | 55.174
5 | 0.596 | 0.00953 | -0.004 | 62.496
5.5 | 0.652 | 0.0101 | -0.004 | 64.553
6 | 0.708 | 0.00988 | -0.004 | 71.592
6.5 | 0.762 | 0.01027 | -0.005 | 74.174
7 | 0.814 | 0.01012 | -0.005 | 80.456
7.5 | 0.864 | 0.01058 | -0.005 | 81.711
8 | 0.912 | 0.01046 | -0.006 | 87.235
8.5 | 0.958 | 0.01043 | -0.006 | 91.869
9 | 1 | 0.01043 | -0.007 | 95.907
9.5 | 1.038 | 0.01209 | -0.007 | 85.901
10 | 1.072 | 0.01274 | -0.007 | 84.176
10.5 | 1.102 | 0.01348 | -0.008 | 81.721
11 | 1.126 | 0.01431 | -0.008 | 78.707
11.5 | 1.145 | 0.01538 | -0.008 | 74.43
12 | 1.156 | 0.0169 | -0.008 | 68.36
12.5 | 1.158 | 0.01914 | -0.009 | 60.514
13 | 1.151 | 0.02288 | -0.009 | 50.291
13.5 | 1.133 | 0.02887 | -0.009 | 39.232
14 | 1.11 | 0.03693 | -0.009 | 30.052
14.5 | 1.08 | 0.04841 | -0.009 | 22.316
15 | 1.052 | 0.06078 | -0.009 | 17.313
15.5 | 1.023 | 0.07438 | -0.008 | 13.758
16 | 0.998 | 0.08588 | -0.008 | 11.624
16.5 | 0.974 | 0.09666 | -0.008 | 10.077
17 | 0.949 | 0.10752 | -0.008 | 8.827
17.5 | 0.925 | 0.11734 | -0.008 | 7.879

## 96. Re 3M Mach 0.10 (2)
BIGFOIL.COM POLAR EXPORT
NACA0012
NACA0012 |  |  |  | Cl Max: | 1.5519 | at alpha= | 18 | deg
XFOIL ncrit=9 |  |  |  | L/D Max: | 98.8246 | at alpha= | 10 | deg
Re: | 3000000 |  |  | Cd Min: | 0.07736 | at alpha= | -20 | deg
Mach: | 0.1 |  |  | Cl=0 at alpha= | 0 | deg
|  |  |  | @ Cl=0.1, Cd= | 0.0051072
|  |  |  | @ Cl=0.4, Cd= | 0.0059917
|  |  |  | @ Cl=0.6, Cd= | 0.0071804
alpha (deg) | Cl | Cd | Cm | Cl/Cd
-20 | -1.4407 | 0.07736 | -0.0308 | -18.6233
-19.5 | -1.4932 | 0.06281 | -0.0383 | -23.7733
-19 | -1.5265 | 0.05173 | -0.0436 | -29.509
-18.5 | -1.5406 | 0.04386 | -0.0467 | -35.1254
-18 | -1.5478 | 0.0374 | -0.0484 | -41.385
-17.5 | -1.5433 | 0.03277 | -0.0487 | -47.0949
-17 | -1.5441 | 0.02823 | -0.0476 | -54.6971
-16.5 | -1.536 | 0.02503 | -0.0453 | -61.3664
-16 | -1.5216 | 0.02265 | -0.0423 | -67.1788
-15.5 | -1.5024 | 0.02083 | -0.0387 | -72.1267
-15 | -1.4789 | 0.01944 | -0.0348 | -76.0751
-14.5 | -1.4529 | 0.01833 | -0.0307 | -79.2635
-14 | -1.427 | 0.01741 | -0.026 | -81.9644
-13.5 | -1.4044 | 0.01632 | -0.0204 | -86.0539
-13 | -1.3725 | 0.01543 | -0.0164 | -88.9501
-12.5 | -1.3385 | 0.01467 | -0.0124 | -91.2406
-12 | -1.3027 | 0.01403 | -0.0087 | -92.851
-11.5 | -1.2686 | 0.01331 | -0.0046 | -95.3118
-11 | -1.234 | 0.01264 | -0.0004 | -97.6266
-10.5 | -1.1877 | 0.01207 | 0.0013 | -98.401
-10 | -1.1266 | 0.01139 | -0.0001 | -98.9113
-9.5 | -1.064 | 0.01083 | -0.0017 | -98.2456
-9 | -1.0003 | 0.01023 | -0.0036 | -97.781
-8.5 | -0.9399 | 0.00974 | -0.0046 | -96.499
-8 | -0.8792 | 0.00922 | -0.0057 | -95.3579
-7.5 | -0.8156 | 0.00872 | -0.0074 | -93.5321
-7 | -0.7498 | 0.00824 | -0.0095 | -90.9951
-6.5 | -0.6902 | 0.00781 | -0.0103 | -88.3739
-6 | -0.6218 | 0.00732 | -0.013 | -84.9454
-5.5 | -0.5612 | 0.00693 | -0.0139 | -80.9812
-5 | -0.5068 | 0.00657 | -0.0134 | -77.1385
-4.5 | -0.4555 | 0.00627 | -0.0122 | -72.6475
-4 | -0.4058 | 0.00602 | -0.0106 | -67.4086
-3.5 | -0.3568 | 0.00579 | -0.0089 | -61.6235
-3 | -0.307 | 0.0056 | -0.0074 | -54.8214
-2.5 | -0.257 | 0.00542 | -0.0059 | -47.417
-2 | -0.2065 | 0.00529 | -0.0045 | -39.0359
-1.5 | -0.1553 | 0.00518 | -0.0033 | -29.9807
-1 | -0.1038 | 0.00511 | -0.0021 | -20.3131
-0.5 | -0.0518 | 0.00507 | -0.0011 | -10.217
0 | 0 | 0.00507 | 0 | 0
0.5 | 0.0518 | 0.00507 | 0.0011 | 10.217
1 | 0.1037 | 0.00511 | 0.0022 | 20.2935
1.5 | 0.1552 | 0.00519 | 0.0033 | 29.9037
2 | 0.2065 | 0.0053 | 0.0045 | 38.9623
2.5 | 0.257 | 0.00543 | 0.0059 | 47.3297
3 | 0.3069 | 0.00559 | 0.0074 | 54.9016
3.5 | 0.3567 | 0.00578 | 0.0089 | 61.7128
4 | 0.4058 | 0.00602 | 0.0106 | 67.4086
4.5 | 0.4555 | 0.00627 | 0.0122 | 72.6475
5 | 0.5067 | 0.00657 | 0.0134 | 77.1233
5.5 | 0.5611 | 0.00693 | 0.0139 | 80.9668
6 | 0.6217 | 0.00732 | 0.013 | 84.9317
6.5 | 0.6903 | 0.0078 | 0.0102 | 88.5
7 | 0.7498 | 0.00824 | 0.0095 | 90.9951
7.5 | 0.8156 | 0.00871 | 0.0074 | 93.6395
8 | 0.8792 | 0.00922 | 0.0057 | 95.3579
8.5 | 0.9401 | 0.00973 | 0.0046 | 96.6187
9 | 1.0003 | 0.01023 | 0.0036 | 97.781
9.5 | 1.0641 | 0.01082 | 0.0017 | 98.3457
10 | 1.1266 | 0.0114 | 0.0001 | 98.8246
10.5 | 1.1878 | 0.01206 | -0.0013 | 98.4909
11 | 1.234 | 0.01264 | 0.0004 | 97.6266
11.5 | 1.2684 | 0.01331 | 0.0046 | 95.2968
12 | 1.3028 | 0.01402 | 0.0087 | 92.9244
12.5 | 1.3385 | 0.01468 | 0.0124 | 91.1785
13 | 1.3727 | 0.01542 | 0.0163 | 89.0208
13.5 | 1.4042 | 0.01635 | 0.0204 | 85.8838
14 | 1.4281 | 0.01738 | 0.0258 | 82.1692
14.5 | 1.4538 | 0.01831 | 0.0306 | 79.3992
15 | 1.4797 | 0.01943 | 0.0347 | 76.1554
15.5 | 1.5029 | 0.02085 | 0.0386 | 72.0815
16 | 1.5233 | 0.0226 | 0.042 | 67.4027
16.5 | 1.5372 | 0.02501 | 0.0451 | 61.4634
17 | 1.5402 | 0.02867 | 0.0476 | 53.7217
17.5 | 1.5495 | 0.03233 | 0.0485 | 47.9276
18 | 1.5519 | 0.03714 | 0.0482 | 41.7851
18.5 | 1.5488 | 0.0431 | 0.0467 | 35.935
19 | 1.5335 | 0.0511 | 0.0435 | 30.0098
19.5 | 1.4981 | 0.06246 | 0.0381 | 23.985
20 | 1.453 | 0.07588 | 0.0312 | 19.1487

## 97. Re 3M Mach 0.25 (1)
BIGFOIL.COM POLAR EXPORT
NACA0012
NACA0012 |  |  |  | Cl Max: | 1.096 | at alpha= | 11 | deg
JavaFoil+Calcfoil stall+Eppler ext transition |  |  |  | L/D Max: | 88.937 | at alpha= | 8 | deg
Re: | 3000000 |  |  | Cd Min: | 0.00819 | at alpha= | 1 | deg
Mach: | 0.25 |  |  | Cl=0 at alpha= | 0 | deg
|  |  |  | @ Cl=0.1, Cd= | 0.0084184
|  |  |  | @ Cl=0.4, Cd= | 0.0090269
|  |  |  | @ Cl=0.6, Cd= | 0.0097968
alpha (deg) | Cl | Cd | Cm | Cl/Cd
-16 | -0.734 | 0.12098 | 0.007 | -6.065
-15.5 | -0.781 | 0.11067 | 0.007 | -7.059
-15 | -0.826 | 0.10003 | 0.007 | -8.255
-14.5 | -0.869 | 0.08791 | 0.007 | -9.883
-14 | -0.91 | 0.0755 | 0.007 | -12.052
-13.5 | -0.954 | 0.06008 | 0.008 | -15.884
-13 | -1.003 | 0.04336 | 0.008 | -23.14
-12.5 | -1.046 | 0.03058 | 0.008 | -34.207
-12 | -1.079 | 0.02245 | 0.008 | -48.048
-11.5 | -1.095 | 0.01836 | 0.008 | -59.637
-11 | -1.097 | 0.01615 | 0.008 | -67.917
-10.5 | -1.086 | 0.01479 | 0.008 | -73.452
-10 | -1.068 | 0.01377 | 0.007 | -77.546
-9.5 | -1.042 | 0.01291 | 0.007 | -80.68
-9 | -1.009 | 0.0122 | 0.007 | -82.718
-8.5 | -0.971 | 0.01159 | 0.006 | -83.745
-8 | -0.928 | 0.01045 | 0.006 | -88.72
-7.5 | -0.881 | 0.01046 | 0.006 | -84.237
-7 | -0.832 | 0.01058 | 0.005 | -78.565
-6.5 | -0.779 | 0.0101 | 0.005 | -77.141
-6 | -0.725 | 0.01026 | 0.005 | -70.663
-5.5 | -0.669 | 0.00983 | 0.004 | -68.03
-5 | -0.611 | 0.00987 | 0.004 | -61.895
-4.5 | -0.552 | 0.00937 | 0.003 | -58.898
-4 | -0.492 | 0.0096 | 0.003 | -51.282
-3.5 | -0.432 | 0.0092 | 0.003 | -46.964
-3 | -0.371 | 0.00887 | 0.002 | -41.839
-2.5 | -0.31 | 0.00862 | 0.002 | -35.943
-2 | -0.248 | 0.00842 | 0.002 | -29.45
-1.5 | -0.186 | 0.00832 | 0.001 | -22.37
-1 | -0.124 | 0.00829 | 0.001 | -14.987
-0.5 | -0.062 | 0.00881 | 0 | -7.055
0 | 0 | 0.00873 | 0 | 0
0.5 | 0.062 | 0.00878 | 0 | 7.075
1 | 0.124 | 0.00819 | -0.001 | 15.168
1.5 | 0.186 | 0.0083 | -0.001 | 22.421
2 | 0.248 | 0.00842 | -0.002 | 29.451
2.5 | 0.31 | 0.00861 | -0.002 | 35.965
3 | 0.371 | 0.00887 | -0.002 | 41.828
3.5 | 0.432 | 0.0092 | -0.003 | 46.974
4 | 0.492 | 0.00961 | -0.003 | 51.253
4.5 | 0.552 | 0.00939 | -0.003 | 58.781
5 | 0.611 | 0.00989 | -0.004 | 61.764
5.5 | 0.669 | 0.00977 | -0.004 | 68.425
6 | 0.725 | 0.01024 | -0.005 | 70.76
6.5 | 0.779 | 0.01007 | -0.005 | 77.37
7 | 0.832 | 0.01057 | -0.005 | 78.657
7.5 | 0.881 | 0.01046 | -0.006 | 84.233
8 | 0.928 | 0.01043 | -0.006 | 88.937
8.5 | 0.971 | 0.01159 | -0.006 | 83.708
9 | 1.009 | 0.01221 | -0.007 | 82.672
9.5 | 1.042 | 0.01292 | -0.007 | 80.624
10 | 1.068 | 0.01376 | -0.007 | 77.592
10.5 | 1.087 | 0.01477 | -0.008 | 73.557
11 | 1.096 | 0.01617 | -0.008 | 67.801
11.5 | 1.095 | 0.01831 | -0.008 | 59.816
12 | 1.079 | 0.02233 | -0.008 | 48.326
12.5 | 1.047 | 0.03031 | -0.008 | 34.542
13 | 1.005 | 0.04294 | -0.008 | 23.397
13.5 | 0.955 | 0.05956 | -0.008 | 16.038
14 | 0.909 | 0.07582 | -0.007 | 11.995
14.5 | 0.868 | 0.08878 | -0.007 | 9.776
15 | 0.825 | 0.1011 | -0.007 | 8.158
15.5 | 0.781 | 0.11164 | -0.007 | 6.992
16 | 0.733 | 0.12164 | -0.007 | 6.029

## 98. Re 3M Mach 0.25 (2)
BIGFOIL.COM POLAR EXPORT
NACA0012
NACA0012 |  |  |  | Cl Max: | 1.4586 | at alpha= | 15 | deg
XFOIL ncrit=9 |  |  |  | L/D Max: | 95.9635 | at alpha= | 9.5 | deg
Re: | 3000000 |  |  | Cd Min: | 0.1623 | at alpha= | 20 | deg
Mach: | 0.25 |  |  | Cl=0 at alpha= | -0.00093284 | deg
|  |  |  | @ Cl=0.1, Cd= | 0.0051936
|  |  |  | @ Cl=0.4, Cd= | 0.0060659
|  |  |  | @ Cl=0.6, Cd= | 0.0072436
alpha (deg) | Cl | Cd | Cm | Cl/Cd
-20 | -1.0216 | 0.16172 | 0.0142 | -6.3171
-19.5 | -1.0609 | 0.14563 | 0.0043 | -7.2849
-19 | -1.1259 | 0.12604 | -0.0074 | -8.9329
-18.5 | -1.1879 | 0.10814 | -0.0177 | -10.9848
-18 | -1.2823 | 0.08617 | -0.0303 | -14.881
-17.5 | -1.3502 | 0.06906 | -0.0399 | -19.5511
-17 | -1.4079 | 0.05412 | -0.0483 | -26.0144
-16.5 | -1.4306 | 0.04447 | -0.0529 | -32.17
-16 | -1.4413 | 0.037 | -0.0554 | -38.9541
-15.5 | -1.4586 | 0.02999 | -0.0559 | -48.6362
-15 | -1.4566 | 0.02575 | -0.0536 | -56.567
-14.5 | -1.4433 | 0.02292 | -0.0501 | -62.9712
-14 | -1.4251 | 0.02078 | -0.0455 | -68.5804
-13.5 | -1.4043 | 0.01906 | -0.0402 | -73.6779
-13 | -1.3778 | 0.01788 | -0.0347 | -77.0582
-12.5 | -1.3615 | 0.01661 | -0.027 | -81.9687
-12 | -1.3318 | 0.01552 | -0.0213 | -85.8119
-11.5 | -1.2987 | 0.01464 | -0.0159 | -88.709
-11 | -1.2636 | 0.01389 | -0.0108 | -90.9719
-10.5 | -1.2308 | 0.01305 | -0.0052 | -94.3142
-10 | -1.1709 | 0.01227 | -0.005 | -95.4279
-9.5 | -1.1054 | 0.01151 | -0.006 | -96.0382
-9 | -1.0383 | 0.01084 | -0.0074 | -95.7841
-8.5 | -0.9737 | 0.01018 | -0.0082 | -95.6483
-8 | -0.9105 | 0.00961 | -0.0088 | -94.7451
-7.5 | -0.8438 | 0.00906 | -0.0101 | -93.1347
-7 | -0.775 | 0.00852 | -0.012 | -90.9624
-6.5 | -0.7127 | 0.00803 | -0.0125 | -88.7547
-6 | -0.6411 | 0.00753 | -0.0151 | -85.1394
-5.5 | -0.5781 | 0.00709 | -0.0158 | -81.5374
-5 | -0.5211 | 0.00674 | -0.0152 | -77.3145
-4.5 | -0.4684 | 0.00643 | -0.0137 | -72.846
-4 | -0.4179 | 0.00615 | -0.0117 | -67.9512
-3.5 | -0.3671 | 0.00591 | -0.0099 | -62.1151
-3 | -0.3164 | 0.0057 | -0.008 | -55.5088
-2.5 | -0.2646 | 0.00552 | -0.0065 | -47.9348
-2 | -0.2123 | 0.00539 | -0.005 | -39.3878
-1.5 | -0.1598 | 0.00528 | -0.0036 | -30.2652
-1 | -0.1069 | 0.0052 | -0.0023 | -20.5577
-0.5 | -0.0535 | 0.00515 | -0.0012 | -10.3883
0 | 0.0001 | 0.00513 | 0 | 0.019493
0.5 | 0.0534 | 0.00515 | 0.0012 | 10.3689
1 | 0.1068 | 0.0052 | 0.0024 | 20.5385
1.5 | 0.1597 | 0.00528 | 0.0036 | 30.2462
2.5 | 0.2646 | 0.00553 | 0.0065 | 47.8481
3.5 | 0.367 | 0.00591 | 0.0099 | 62.0981
4 | 0.4178 | 0.00615 | 0.0117 | 67.935
4.5 | 0.4684 | 0.00643 | 0.0137 | 72.846
5 | 0.521 | 0.00674 | 0.0152 | 77.2997
5.5 | 0.578 | 0.00709 | 0.0159 | 81.5233
6 | 0.641 | 0.00753 | 0.0151 | 85.1262
6.5 | 0.7128 | 0.00802 | 0.0125 | 88.8778
7 | 0.7751 | 0.00852 | 0.012 | 90.9742
7.5 | 0.8439 | 0.00906 | 0.0101 | 93.1457
8 | 0.9106 | 0.0096 | 0.0088 | 94.8542
8.5 | 0.9738 | 0.01018 | 0.0082 | 95.6582
9 | 1.0384 | 0.01083 | 0.0073 | 95.8818
9.5 | 1.1055 | 0.01152 | 0.006 | 95.9635
10 | 1.171 | 0.01228 | 0.005 | 95.3583
10.5 | 1.2308 | 0.01306 | 0.0052 | 94.242
11 | 1.2638 | 0.01388 | 0.0107 | 91.0519
11.5 | 1.2986 | 0.01464 | 0.0159 | 88.7022
12 | 1.3321 | 0.01551 | 0.0212 | 85.8865
12.5 | 1.3618 | 0.0166 | 0.027 | 82.0361
13 | 1.3796 | 0.01782 | 0.0345 | 77.4186
13.5 | 1.4038 | 0.01911 | 0.0403 | 73.4589
14 | 1.4278 | 0.02066 | 0.0453 | 69.1094
14.5 | 1.4459 | 0.02282 | 0.0498 | 63.3611
15 | 1.4586 | 0.02568 | 0.0535 | 56.7991
15.5 | 1.4574 | 0.03021 | 0.0557 | 48.2423
16 | 1.4459 | 0.03668 | 0.0553 | 39.4193
16.5 | 1.436 | 0.04404 | 0.0529 | 32.6067
17 | 1.4124 | 0.0538 | 0.0482 | 26.2528
17.5 | 1.3622 | 0.06772 | 0.0405 | 20.1152
18 | 1.2804 | 0.08683 | 0.0295 | 14.7461
18.5 | 1.2041 | 0.10598 | 0.0187 | 11.3616
19 | 1.1189 | 0.12772 | 0.0059 | 8.7606
19.5 | 1.0673 | 0.14497 | -0.0042 | 7.3622
20 | 1.0219 | 0.1623 | -0.0149 | 6.2964

## 99. Re 3M Mach 0.50 (1)
BIGFOIL.COM POLAR EXPORT
NACA0012
NACA0012 |  |  |  | Cl Max: | 1.082 | at alpha= | 20 | deg
JavaFoil+Calcfoil stall+Eppler ext transition |  |  |  | L/D Max: | 76.978 | at alpha= | 6 | deg
Re: | 3000000 |  |  | Cd Min: | 0.0084 | at alpha= | 2 | deg
Mach: | 0.5 |  |  | Cl=0 at alpha= | 0 | deg
|  |  |  | @ Cl=0.1, Cd= | 0.0084887
|  |  |  | @ Cl=0.4, Cd= | 0.0092318
|  |  |  | @ Cl=0.6, Cd= | 0.083632
alpha (deg) | Cl | Cd | Cm | Cl/Cd
-20 | -1.082 | 0.17061 | 0.009 | -6.343
-19.5 | -1.056 | 0.16348 | 0.009 | -6.457
-19 | -1.03 | 0.16229 | 0.009 | -6.345
-18.5 | -1.002 | 0.1549 | 0.009 | -6.468
-18 | -0.976 | 0.15046 | 0.008 | -6.486
-17.5 | -0.948 | 0.14613 | 0.008 | -6.488
-17 | -0.922 | 0.14066 | 0.008 | -6.555
-16.5 | -0.895 | 0.13724 | 0.007 | -6.518
-16 | -0.868 | 0.13298 | 0.007 | -6.528
-15.5 | -0.841 | 0.12825 | 0.007 | -6.558
-15 | -0.814 | 0.12415 | 0.007 | -6.557
-14.5 | -0.787 | 0.11853 | 0.006 | -6.639
-14 | -0.76 | 0.1149 | 0.006 | -6.614
-13.5 | -0.732 | 0.10947 | 0.006 | -6.692
-13 | -0.706 | 0.0927 | 0.006 | -7.617
-12.5 | -0.679 | 0.09415 | 0.005 | -7.208
-12 | -0.652 | 0.08247 | 0.005 | -7.911
-11.5 | -0.625 | 0.08212 | 0.005 | -7.609
-11 | -0.597 | 0.08382 | 0.004 | -7.124
-10.5 | -0.572 | 0.07151 | 0.004 | -7.998
-10 | -0.545 | 0.06883 | 0.004 | -7.919
-9.5 | -0.52 | 0.06479 | 0.004 | -8.019
-9 | -0.51 | 0.05031 | 0.005 | -10.13
-8.5 | -0.814 | 0.02034 | 0.007 | -40.005
-8 | -0.903 | 0.01496 | 0.007 | -60.345
-7.5 | -0.906 | 0.01338 | 0.006 | -67.707
-7 | -0.881 | 0.01235 | 0.006 | -71.359
-6.5 | -0.841 | 0.01154 | 0.005 | -72.911
-6 | -0.791 | 0.01029 | 0.005 | -76.872
-5.5 | -0.735 | 0.01026 | 0.005 | -71.71
-5 | -0.675 | 0.01029 | 0.004 | -65.624
-4.5 | -0.613 | 0.01025 | 0.004 | -59.757
-4 | -0.548 | 0.00967 | 0.003 | -56.605
-3.5 | -0.481 | 0.0098 | 0.003 | -49.119
-3 | -0.414 | 0.00933 | 0.003 | -44.342
-2.5 | -0.346 | 0.00866 | 0.002 | -39.89
-2 | -0.277 | 0.00841 | 0.002 | -32.933
-1.5 | -0.208 | 0.00872 | 0.001 | -23.842
-1 | -0.139 | 0.00854 | 0.001 | -16.247
-0.5 | -0.069 | 0.00846 | 0 | -8.207
0 | 0 | 0.00848 | 0 | 0
0.5 | 0.069 | 0.00844 | 0 | 8.223
1 | 0.139 | 0.00855 | -0.001 | 16.23
1.5 | 0.208 | 0.00875 | -0.001 | 23.775
2 | 0.277 | 0.0084 | -0.002 | 32.966
2.5 | 0.346 | 0.00866 | -0.002 | 39.903
3 | 0.414 | 0.00938 | -0.003 | 44.115
3.5 | 0.481 | 0.00978 | -0.003 | 49.193
4 | 0.548 | 0.00966 | -0.003 | 56.677
4.5 | 0.613 | 0.01027 | -0.004 | 59.637
5 | 0.675 | 0.01029 | -0.004 | 65.663
5.5 | 0.735 | 0.01026 | -0.005 | 71.679
6 | 0.791 | 0.01028 | -0.005 | 76.978
6.5 | 0.841 | 0.01155 | -0.005 | 72.829
7 | 0.881 | 0.01236 | -0.006 | 71.326
7.5 | 0.906 | 0.01339 | -0.006 | 67.665
8 | 0.903 | 0.01498 | -0.007 | 60.277
8.5 | 0.814 | 0.02041 | -0.007 | 39.862
9 | 0.509 | 0.05074 | -0.005 | 10.027
9.5 | 0.52 | 0.0648 | -0.004 | 8.018
10 | 0.545 | 0.0689 | -0.004 | 7.911
10.5 | 0.572 | 0.07117 | -0.005 | 8.042
11 | 0.597 | 0.08386 | -0.004 | 7.121
11.5 | 0.625 | 0.08173 | -0.005 | 7.646
12 | 0.652 | 0.08301 | -0.005 | 7.861
12.5 | 0.679 | 0.0946 | -0.005 | 7.174
13 | 0.706 | 0.09304 | -0.006 | 7.588
13.5 | 0.732 | 0.10864 | -0.006 | 6.742
14 | 0.76 | 0.11467 | -0.006 | 6.627
14.5 | 0.787 | 0.11856 | -0.006 | 6.637
15 | 0.814 | 0.12394 | -0.007 | 6.568
15.5 | 0.841 | 0.12845 | -0.007 | 6.548
16 | 0.868 | 0.13284 | -0.007 | 6.535
16.5 | 0.895 | 0.13738 | -0.007 | 6.512
17 | 0.922 | 0.14324 | -0.008 | 6.436
17.5 | 0.948 | 0.14576 | -0.008 | 6.504
18 | 0.976 | 0.15034 | -0.008 | 6.491
18.5 | 1.002 | 0.1548 | -0.009 | 6.472
19 | 1.03 | 0.15897 | -0.009 | 6.477
19.5 | 1.056 | 0.16351 | -0.009 | 6.456
20 | 1.082 | 0.17083 | -0.009 | 6.336

## 100. Re 3M Mach 0.50 (2)
BIGFOIL.COM POLAR EXPORT
NACA0012
NACA0012 |  |  |  | Cl Max: | 1.1596 | at alpha= | 9 | deg
XFOIL ncrit=9 |  |  |  | L/D Max: | 89.6382 | at alpha= | 7 | deg
Re: | 3000000 |  |  | Cd Min: | 0.11527 | at alpha= | 14 | deg
Mach: | 0.5 |  |  | Cl=0 at alpha= | 0 | deg
|  |  |  | @ Cl=0.1, Cd= | 0.0055382
|  |  |  | @ Cl=0.4, Cd= | 0.0064156
|  |  |  | @ Cl=0.6, Cd= | 0.0075241
alpha (deg) | Cl | Cd | Cm | Cl/Cd
-14 | -0.8461 | 0.11525 | -0.0159 | -7.3414
-13.5 | -0.8787 | 0.10207 | -0.0236 | -8.6088
-13 | -0.9132 | 0.08937 | -0.0309 | -10.2182
-12.5 | -0.946 | 0.07733 | -0.0375 | -12.2333
-12 | -0.9771 | 0.06547 | -0.0441 | -14.9244
-11.5 | -1.0103 | 0.05328 | -0.0515 | -18.9621
-11 | -1.041 | 0.04161 | -0.059 | -25.018
-10.5 | -1.0727 | 0.03154 | -0.0639 | -34.0108
-10 | -1.1031 | 0.02427 | -0.062 | -45.4512
-9.5 | -1.13 | 0.01952 | -0.0528 | -57.8893
-9 | -1.158 | 0.01699 | -0.0373 | -68.1577
-8.5 | -1.1227 | 0.01395 | -0.0302 | -80.4803
-8 | -1.0479 | 0.01214 | -0.0281 | -86.318
-7.5 | -0.9739 | 0.01089 | -0.0258 | -89.4307
-7 | -0.8917 | 0.00995 | -0.0255 | -89.6181
-6.5 | -0.8155 | 0.00918 | -0.0245 | -88.8344
-6 | -0.7285 | 0.00846 | -0.0261 | -86.1111
-5.5 | -0.6494 | 0.00787 | -0.0266 | -82.5159
-5 | -0.5838 | 0.00741 | -0.0246 | -78.7854
-4.5 | -0.5257 | 0.00705 | -0.0213 | -74.5674
-4 | -0.4691 | 0.00674 | -0.018 | -69.5994
-3.5 | -0.4125 | 0.00646 | -0.0149 | -63.8545
-3 | -0.3557 | 0.00621 | -0.012 | -57.2786
-2.5 | -0.2977 | 0.00597 | -0.0095 | -49.866
-2 | -0.2391 | 0.00579 | -0.0073 | -41.2953
-1.5 | -0.1798 | 0.00565 | -0.0053 | -31.823
-1 | -0.1203 | 0.00555 | -0.0034 | -21.6757
0 | 0 | 0.00548 | 0 | 0
1 | 0.1203 | 0.00555 | 0.0034 | 21.6757
1.5 | 0.1798 | 0.00565 | 0.0053 | 31.823
2 | 0.2391 | 0.00579 | 0.0073 | 41.2953
2.5 | 0.2977 | 0.00597 | 0.0095 | 49.866
3.5 | 0.4125 | 0.00647 | 0.0148 | 63.7558
4 | 0.469 | 0.00674 | 0.018 | 69.5846
4.5 | 0.5258 | 0.00706 | 0.0213 | 74.4759
5 | 0.5837 | 0.00741 | 0.0246 | 78.7719
5.5 | 0.6494 | 0.00787 | 0.0266 | 82.5159
6 | 0.7284 | 0.00846 | 0.0261 | 86.0993
6.5 | 0.8157 | 0.00918 | 0.0244 | 88.8562
7 | 0.8919 | 0.00995 | 0.0254 | 89.6382
7.5 | 0.9739 | 0.01089 | 0.0258 | 89.4307
8 | 1.0482 | 0.01213 | 0.028 | 86.4138
9 | 1.1596 | 0.01696 | 0.0371 | 68.3726
9.5 | 1.1301 | 0.01953 | 0.0528 | 57.8648
10 | 1.1043 | 0.02423 | 0.0619 | 45.5757
10.5 | 1.0737 | 0.03151 | 0.0638 | 34.0749
11 | 1.041 | 0.04172 | 0.0588 | 24.9521
11.5 | 1.0114 | 0.0533 | 0.0513 | 18.9756
12 | 0.98 | 0.06533 | 0.044 | 15.0008
12.5 | 0.9459 | 0.07749 | 0.0372 | 12.2067
13 | 0.912 | 0.08971 | 0.0304 | 10.1661
13.5 | 0.8781 | 0.10238 | 0.0231 | 8.5769
14 | 0.8478 | 0.11527 | 0.0157 | 7.3549

## 101. Re 4M Mach 0.00 (1)
BIGFOIL.COM POLAR EXPORT
NACA0012
NACA0012 |  |  |  | Cl Max: | 1.179 | at alpha= | 13 | deg
JavaFoil+Calcfoil stall+Eppler ext transition |  |  |  | L/D Max: | 100.943 | at alpha= | 9.5 | deg
Re: | 4000000 |  |  | Cd Min: | 0.00834 | at alpha= | 2.5 | deg
Mach: | 0 |  |  | Cl=0 at alpha= | 0 | deg
|  |  |  | @ Cl=0.1, Cd= | 0.0084967
|  |  |  | @ Cl=0.4, Cd= | 0.0087513
|  |  |  | @ Cl=0.6, Cd= | 0.0099775
alpha (deg) | Cl | Cd | Cm | Cl/Cd
-18 | -0.952 | 0.11332 | 0.009 | -8.401
-17.5 | -0.976 | 0.1028 | 0.009 | -9.493
-17 | -1.001 | 0.09127 | 0.009 | -10.966
-16.5 | -1.025 | 0.08014 | 0.009 | -12.793
-16 | -1.052 | 0.06764 | 0.009 | -15.552
-15.5 | -1.076 | 0.05728 | 0.009 | -18.779
-15 | -1.104 | 0.04544 | 0.009 | -24.289
-14.5 | -1.128 | 0.03602 | 0.009 | -31.332
-14 | -1.153 | 0.02764 | 0.009 | -41.736
-13.5 | -1.169 | 0.02257 | 0.009 | -51.805
-13 | -1.179 | 0.01898 | 0.009 | -62.103
-12.5 | -1.178 | 0.01672 | 0.009 | -70.449
-12 | -1.169 | 0.01523 | 0.008 | -76.728
-11.5 | -1.153 | 0.01414 | 0.008 | -81.52
-11 | -1.131 | 0.01329 | 0.008 | -85.152
-10.5 | -1.105 | 0.01257 | 0.008 | -87.875
-10 | -1.073 | 0.01192 | 0.007 | -90.003
-9.5 | -1.038 | 0.01028 | 0.007 | -100.94
-9 | -0.999 | 0.01029 | 0.007 | -97.043
-8.5 | -0.956 | 0.01034 | 0.006 | -92.394
-8 | -0.91 | 0.01046 | 0.006 | -86.937
-7.5 | -0.861 | 0.01002 | 0.005 | -85.982
-7 | -0.811 | 0.01024 | 0.005 | -79.226
-6.5 | -0.759 | 0.01049 | 0.005 | -72.322
-6 | -0.705 | 0.01011 | 0.004 | -69.668
-5.5 | -0.649 | 0.00969 | 0.004 | -67.026
-5 | -0.593 | 0.00929 | 0.004 | -63.814
-4.5 | -0.535 | 0.00957 | 0.003 | -55.958
-4 | -0.477 | 0.00917 | 0.003 | -52.054
-3.5 | -0.419 | 0.00884 | 0.003 | -47.357
-3 | -0.359 | 0.00856 | 0.002 | -41.985
-2.5 | -0.3 | 0.00835 | 0.002 | -35.945
-2 | -0.24 | 0.00884 | 0.001 | -27.187
-1.5 | -0.18 | 0.00867 | 0.001 | -20.792
-1 | -0.12 | 0.00857 | 0.001 | -14.034
-0.5 | -0.06 | 0.00852 | 0 | -7.061
0 | 0 | 0.00848 | 0 | 0
0.5 | 0.06 | 0.00845 | 0 | 7.126
1 | 0.12 | 0.00852 | -0.001 | 14.126
1.5 | 0.18 | 0.00866 | -0.001 | 20.817
2 | 0.24 | 0.00884 | -0.001 | 27.189
2.5 | 0.3 | 0.00834 | -0.002 | 35.954
3 | 0.359 | 0.00856 | -0.002 | 41.977
3.5 | 0.419 | 0.00884 | -0.003 | 47.356
4 | 0.477 | 0.00917 | -0.003 | 52.068
4.5 | 0.535 | 0.00956 | -0.003 | 56.002
5 | 0.593 | 0.01002 | -0.004 | 59.179
5.5 | 0.649 | 0.00968 | -0.004 | 67.068
6 | 0.705 | 0.01011 | -0.004 | 69.717
6.5 | 0.759 | 0.00978 | -0.005 | 77.542
7 | 0.811 | 0.01019 | -0.005 | 79.596
7.5 | 0.861 | 0.01002 | -0.005 | 85.938
8 | 0.91 | 0.01046 | -0.006 | 86.996
8.5 | 0.956 | 0.01034 | -0.006 | 92.395
9 | 0.999 | 0.01029 | -0.007 | 97.045
9.5 | 1.038 | 0.01028 | -0.007 | 100.943
10 | 1.073 | 0.01193 | -0.007 | 89.934
10.5 | 1.105 | 0.01257 | -0.008 | 87.866
11 | 1.131 | 0.01329 | -0.008 | 85.154
11.5 | 1.153 | 0.01415 | -0.008 | 81.495
12 | 1.169 | 0.01523 | -0.008 | 76.74
12.5 | 1.178 | 0.01673 | -0.009 | 70.427
13 | 1.179 | 0.01899 | -0.009 | 62.065
13.5 | 1.169 | 0.02256 | -0.009 | 51.826
14 | 1.153 | 0.02763 | -0.009 | 41.747
14.5 | 1.129 | 0.03601 | -0.009 | 31.34
15 | 1.104 | 0.04542 | -0.009 | 24.3
15.5 | 1.076 | 0.05728 | -0.009 | 18.781
16 | 1.052 | 0.06763 | -0.009 | 15.555
16.5 | 1.025 | 0.08014 | -0.009 | 12.794
17 | 1.001 | 0.09127 | -0.009 | 10.965
17.5 | 0.976 | 0.1028 | -0.009 | 9.493
18 | 0.952 | 0.11332 | -0.009 | 8.401

## 102. Re 4M Mach 0.00 (2)
BIGFOIL.COM POLAR EXPORT
NACA0012
NACA0012 |  |  |  | Cl Max: | 1.6418 | at alpha= | 19 | deg
XFOIL ncrit=9 |  |  |  | L/D Max: | 105.475 | at alpha= | 10.5 | deg
Re: | 4000000 |  |  | Cd Min: | 0.04943 | at alpha= | 20 | deg
Mach: | 0 |  |  | Cl=0 at alpha= | 0 | deg
|  |  |  | @ Cl=0.1, Cd= | 0.0050908
|  |  |  | @ Cl=0.4, Cd= | 0.0058454
|  |  |  | @ Cl=0.6, Cd= | 0.0068229
alpha (deg) | Cl | Cd | Cm | Cl/Cd
-20 | -1.619 | 0.04942 | -0.0432 | -32.76
-19.5 | -1.633 | 0.04196 | -0.0457 | -38.918
-19 | -1.6396 | 0.03595 | -0.0469 | -45.6078
-18.5 | -1.6361 | 0.03152 | -0.0469 | -51.9067
-18 | -1.6274 | 0.02799 | -0.0459 | -58.1422
-17.5 | -1.613 | 0.02531 | -0.0441 | -63.7298
-17 | -1.5961 | 0.02309 | -0.0416 | -69.1252
-16.5 | -1.5752 | 0.02137 | -0.0388 | -73.7108
-16 | -1.5525 | 0.0199 | -0.0354 | -78.0151
-15.5 | -1.5334 | 0.01836 | -0.0311 | -83.5185
-15 | -1.509 | 0.01728 | -0.0267 | -87.3264
-14.5 | -1.4846 | 0.01642 | -0.0218 | -90.4141
-14 | -1.4532 | 0.01562 | -0.0179 | -93.0346
-13.5 | -1.4185 | 0.01491 | -0.0145 | -95.1375
-13 | -1.3846 | 0.01418 | -0.0108 | -97.6446
-12.5 | -1.3509 | 0.01344 | -0.0069 | -100.5134
-12 | -1.3154 | 0.01284 | -0.0033 | -102.4455
-11.5 | -1.2791 | 0.01231 | 0.0003 | -103.9074
-11 | -1.2252 | 0.01166 | 0.0002 | -105.0772
-10.5 | -1.1655 | 0.01105 | -0.0011 | -105.4751
-10 | -1.1044 | 0.01053 | -0.0027 | -104.8813
-9.5 | -1.0426 | 0.00996 | -0.0043 | -104.6787
-9 | -0.9827 | 0.00948 | -0.0055 | -103.6603
-8.5 | -0.9248 | 0.009 | -0.0061 | -102.7556
-8 | -0.8637 | 0.00852 | -0.0075 | -101.3732
-7.5 | -0.7994 | 0.00808 | -0.0095 | -98.9356
-7 | -0.7388 | 0.00766 | -0.0106 | -96.4491
-6.5 | -0.6714 | 0.00724 | -0.0133 | -92.7348
-6 | -0.6112 | 0.00689 | -0.0142 | -88.7083
-5.5 | -0.5582 | 0.00657 | -0.0135 | -84.9619
-5 | -0.5076 | 0.00633 | -0.0123 | -80.1896
-4.5 | -0.4584 | 0.00609 | -0.0107 | -75.2709
-4 | -0.4093 | 0.00588 | -0.0091 | -69.6088
-3.5 | -0.3593 | 0.0057 | -0.0077 | -63.0351
-3 | -0.3091 | 0.00552 | -0.0064 | -55.9964
-2 | -0.2074 | 0.00525 | -0.004 | -39.5048
-1.5 | -0.1559 | 0.00515 | -0.0029 | -30.2718
-1 | -0.1039 | 0.00509 | -0.0019 | -20.4126
-0.5 | -0.0521 | 0.00504 | -0.0009 | -10.3373
0 | 0 | 0.00502 | 0 | 0
0.5 | 0.0521 | 0.00504 | 0.001 | 10.3373
1.5 | 0.1558 | 0.00515 | 0.0029 | 30.2524
2 | 0.2073 | 0.00524 | 0.004 | 39.5611
2.5 | 0.2584 | 0.00538 | 0.0051 | 48.0297
3 | 0.3091 | 0.00552 | 0.0064 | 55.9964
3.5 | 0.3592 | 0.00569 | 0.0077 | 63.1283
4 | 0.4091 | 0.00588 | 0.0091 | 69.5748
4.5 | 0.4583 | 0.00608 | 0.0107 | 75.3783
5 | 0.5075 | 0.00633 | 0.0123 | 80.1738
5.5 | 0.5582 | 0.00657 | 0.0136 | 84.9619
6 | 0.6111 | 0.00689 | 0.0143 | 88.6938
6.5 | 0.6713 | 0.00724 | 0.0133 | 92.721
7 | 0.7388 | 0.00766 | 0.0106 | 96.4491
7.5 | 0.7995 | 0.00807 | 0.0095 | 99.0706
8 | 0.8637 | 0.00852 | 0.0075 | 101.3732
8.5 | 0.9249 | 0.009 | 0.0061 | 102.7667
9 | 0.9827 | 0.00948 | 0.0055 | 103.6603
9.5 | 1.0426 | 0.00996 | 0.0043 | 104.6787
10 | 1.1044 | 0.01054 | 0.0027 | 104.7818
10.5 | 1.1655 | 0.01105 | 0.0011 | 105.4751
11 | 1.2253 | 0.01166 | -0.0002 | 105.0858
11.5 | 1.279 | 0.01231 | -0.0003 | 103.8993
12 | 1.3154 | 0.01283 | 0.0033 | 102.5253
12.5 | 1.3509 | 0.01344 | 0.0069 | 100.5134
13 | 1.3843 | 0.0142 | 0.0108 | 97.4859
13.5 | 1.4186 | 0.01491 | 0.0145 | 95.1442
14 | 1.4536 | 0.0156 | 0.0178 | 93.1795
14.5 | 1.4854 | 0.01641 | 0.0216 | 90.518
15 | 1.5094 | 0.01728 | 0.0266 | 87.3495
15.5 | 1.534 | 0.01837 | 0.031 | 83.5057
16 | 1.5546 | 0.01983 | 0.0351 | 78.3964
16.5 | 1.5765 | 0.02135 | 0.0386 | 73.8407
17 | 1.5985 | 0.02302 | 0.0414 | 69.4396
17.5 | 1.6157 | 0.02521 | 0.0438 | 64.0896
18 | 1.6298 | 0.02791 | 0.0456 | 58.3948
18.5 | 1.639 | 0.03139 | 0.0466 | 52.2141
19 | 1.6418 | 0.03591 | 0.0466 | 45.7199
19.5 | 1.638 | 0.0416 | 0.0455 | 39.375
20 | 1.6211 | 0.04943 | 0.0427 | 32.7959

## 103. Re 4M Mach 0.10 (1)
BIGFOIL.COM POLAR EXPORT
NACA0012
NACA0012 |  |  |  | Cl Max: | 1.167 | at alpha= | 12.5 | deg
JavaFoil+Calcfoil stall+Eppler ext transition |  |  |  | L/D Max: | 96.278 | at alpha= | 9 | deg
Re: | 4000000 |  |  | Cd Min: | 0.00836 | at alpha= | -2.5 | deg
Mach: | 0.1 |  |  | Cl=0 at alpha= | 0 | deg
|  |  |  | @ Cl=0.1, Cd= | 0.0085725
|  |  |  | @ Cl=0.4, Cd= | 0.008769
|  |  |  | @ Cl=0.6, Cd= | 0.010025
alpha (deg) | Cl | Cd | Cm | Cl/Cd
-17.5 | -0.931 | 0.11033 | 0.008 | -8.435
-17 | -0.957 | 0.09959 | 0.009 | -9.611
-16.5 | -0.985 | 0.08773 | 0.009 | -11.222
-16 | -1.011 | 0.07646 | 0.009 | -13.225
-15.5 | -1.039 | 0.06458 | 0.009 | -16.084
-15 | -1.07 | 0.0515 | 0.009 | -20.772
-14.5 | -1.099 | 0.04032 | 0.009 | -27.262
-14 | -1.128 | 0.03082 | 0.009 | -36.581
-13.5 | -1.148 | 0.02457 | 0.009 | -46.727
-13 | -1.163 | 0.02013 | 0.009 | -57.781
-12.5 | -1.167 | 0.01737 | 0.009 | -67.192
-12 | -1.161 | 0.01564 | 0.008 | -74.264
-11.5 | -1.149 | 0.01441 | 0.008 | -79.71
-11 | -1.129 | 0.0135 | 0.008 | -83.602
-10.5 | -1.104 | 0.01275 | 0.008 | -86.575
-10 | -1.074 | 0.01207 | 0.007 | -88.959
-9.5 | -1.039 | 0.01149 | 0.007 | -90.419
-9 | -1.001 | 0.0104 | 0.007 | -96.272
-8.5 | -0.958 | 0.01044 | 0.006 | -91.783
-8 | -0.913 | 0.01056 | 0.006 | -86.445
-7.5 | -0.865 | 0.01011 | 0.005 | -85.502
-7 | -0.814 | 0.01031 | 0.005 | -78.987
-6.5 | -0.762 | 0.00988 | 0.005 | -77.158
-6 | -0.708 | 0.01015 | 0.004 | -69.756
-5.5 | -0.652 | 0.00971 | 0.004 | -67.182
-5 | -0.596 | 0.00937 | 0.004 | -63.583
-4.5 | -0.538 | 0.00959 | 0.003 | -56.071
-4 | -0.48 | 0.00921 | 0.003 | -52.079
-3.5 | -0.421 | 0.00886 | 0.003 | -47.502
-3 | -0.361 | 0.00858 | 0.002 | -42.121
-2.5 | -0.301 | 0.00836 | 0.002 | -36.076
-2 | -0.241 | 0.00885 | 0.001 | -27.28
-1.5 | -0.181 | 0.00869 | 0.001 | -20.856
-1 | -0.121 | 0.00862 | 0.001 | -14.028
-0.5 | -0.06 | 0.00853 | 0 | -7.088
0 | 0 | 0.00849 | 0 | 0
0.5 | 0.06 | 0.00852 | 0 | 7.095
1 | 0.121 | 0.0086 | -0.001 | 14.051
1.5 | 0.181 | 0.00869 | -0.001 | 20.857
2 | 0.241 | 0.00885 | -0.001 | 27.282
2.5 | 0.301 | 0.0084 | -0.002 | 35.899
3 | 0.361 | 0.0086 | -0.002 | 42.01
3.5 | 0.421 | 0.00886 | -0.003 | 47.502
4 | 0.48 | 0.00921 | -0.003 | 52.076
4.5 | 0.538 | 0.00964 | -0.003 | 55.784
5 | 0.596 | 0.01005 | -0.004 | 59.248
5.5 | 0.652 | 0.0097 | -0.004 | 67.217
6 | 0.708 | 0.01014 | -0.004 | 69.808
6.5 | 0.762 | 0.00988 | -0.005 | 77.139
7 | 0.814 | 0.01028 | -0.005 | 79.24
7.5 | 0.865 | 0.0101 | -0.005 | 85.568
8 | 0.913 | 0.01056 | -0.006 | 86.401
8.5 | 0.958 | 0.01044 | -0.006 | 91.791
9 | 1.001 | 0.0104 | -0.007 | 96.278
9.5 | 1.039 | 0.01149 | -0.007 | 90.422
10 | 1.074 | 0.01208 | -0.007 | 88.89
10.5 | 1.104 | 0.01275 | -0.008 | 86.583
11 | 1.129 | 0.01349 | -0.008 | 83.72
11.5 | 1.149 | 0.0144 | -0.008 | 79.742
12 | 1.161 | 0.01565 | -0.008 | 74.235
12.5 | 1.167 | 0.01737 | -0.009 | 67.173
13 | 1.163 | 0.02013 | -0.009 | 57.779
13.5 | 1.148 | 0.02456 | -0.009 | 46.747
14 | 1.128 | 0.03081 | -0.009 | 36.602
14.5 | 1.099 | 0.0403 | -0.009 | 27.274
15 | 1.07 | 0.05148 | -0.009 | 20.781
15.5 | 1.039 | 0.06458 | -0.009 | 16.084
16 | 1.011 | 0.07645 | -0.009 | 13.225
16.5 | 0.984 | 0.08788 | -0.009 | 11.201
17 | 0.957 | 0.09959 | -0.009 | 9.611
17.5 | 0.931 | 0.11002 | -0.008 | 8.462

## 104. Re 4M Mach 0.10 (2)
BIGFOIL.COM POLAR EXPORT
NACA0012
NACA0012 |  |  |  | Cl Max: | 1.6232 | at alpha= | 18.5 | deg
XFOIL ncrit=9 |  |  |  | L/D Max: | 104.933 | at alpha= | 10.5 | deg
Re: | 4000000 |  |  | Cd Min: | 0.05926 | at alpha= | 20 | deg
Mach: | 0.1 |  |  | Cl=0 at alpha= | 0 | deg
|  |  |  | @ Cl=0.1, Cd= | 0.0050958
|  |  |  | @ Cl=0.4, Cd= | 0.0058571
|  |  |  | @ Cl=0.6, Cd= | 0.0068327
alpha (deg) | Cl | Cd | Cm | Cl/Cd
-20 | -1.5699 | 0.05898 | -0.0407 | -26.6175
-19.5 | -1.5984 | 0.04893 | -0.0451 | -32.6671
-19 | -1.6165 | 0.04092 | -0.0479 | -39.5039
-18.5 | -1.6203 | 0.03518 | -0.049 | -46.0574
-18 | -1.6175 | 0.03066 | -0.0487 | -52.756
-17.5 | -1.6069 | 0.0273 | -0.0475 | -58.8608
-17 | -1.5936 | 0.02453 | -0.0453 | -64.9653
-16.5 | -1.5749 | 0.02246 | -0.0425 | -70.1202
-16 | -1.5522 | 0.02083 | -0.0394 | -74.5175
-15.5 | -1.5321 | 0.01922 | -0.0353 | -79.7138
-15 | -1.51 | 0.01787 | -0.0308 | -84.4992
-14.5 | -1.4854 | 0.01686 | -0.0259 | -88.102
-14 | -1.4595 | 0.016 | -0.0208 | -91.2188
-13.5 | -1.4254 | 0.01521 | -0.0171 | -93.7147
-13 | -1.3897 | 0.01456 | -0.0135 | -95.4464
-12.5 | -1.3572 | 0.01372 | -0.0092 | -98.9213
-12 | -1.3223 | 0.01305 | -0.0052 | -101.3257
-11.5 | -1.2864 | 0.01248 | -0.0014 | -103.0769
-11 | -1.2342 | 0.01188 | -0.0009 | -103.8889
-10.5 | -1.1742 | 0.01119 | -0.002 | -104.933
-10 | -1.1123 | 0.01068 | -0.0035 | -104.1479
-9.5 | -1.0501 | 0.01006 | -0.005 | -104.3837
-9 | -0.9889 | 0.00959 | -0.0063 | -103.1178
-8.5 | -0.9311 | 0.00907 | -0.0067 | -102.6571
-8 | -0.8694 | 0.00858 | -0.008 | -101.3287
-7.5 | -0.8045 | 0.00813 | -0.0099 | -98.9545
-7 | -0.7433 | 0.00771 | -0.0111 | -96.4073
-6.5 | -0.6753 | 0.00728 | -0.0137 | -92.761
-6 | -0.6147 | 0.00692 | -0.0146 | -88.8295
-5.5 | -0.5612 | 0.00661 | -0.0139 | -84.9017
-5 | -0.5105 | 0.00635 | -0.0125 | -80.3937
-4.5 | -0.4609 | 0.00611 | -0.0109 | -75.4337
-4 | -0.4115 | 0.0059 | -0.0093 | -69.7458
-3.5 | -0.3613 | 0.00571 | -0.0078 | -63.275
-3 | -0.3106 | 0.00554 | -0.0065 | -56.065
-2.5 | -0.2599 | 0.00539 | -0.0052 | -48.2189
-2 | -0.2086 | 0.00526 | -0.004 | -39.6578
-1.5 | -0.1567 | 0.00516 | -0.003 | -30.3682
-1 | -0.1045 | 0.0051 | -0.002 | -20.4902
-0.5 | -0.0525 | 0.00505 | -0.0009 | -10.396
0 | 0 | 0.00503 | 0 | 0
0.5 | 0.0524 | 0.00505 | 0.001 | 10.3762
1 | 0.1044 | 0.0051 | 0.002 | 20.4706
1.5 | 0.1566 | 0.00516 | 0.003 | 30.3488
2 | 0.2085 | 0.00526 | 0.0041 | 39.6388
2.5 | 0.2598 | 0.00539 | 0.0052 | 48.2004
3 | 0.3107 | 0.00555 | 0.0065 | 55.982
3.5 | 0.3613 | 0.00571 | 0.0079 | 63.275
4 | 0.4113 | 0.0059 | 0.0093 | 69.7119
4.5 | 0.4608 | 0.00611 | 0.0109 | 75.4173
5 | 0.5103 | 0.00635 | 0.0126 | 80.3622
5.5 | 0.5611 | 0.0066 | 0.0139 | 85.0152
6 | 0.6146 | 0.00692 | 0.0146 | 88.815
6.5 | 0.6752 | 0.00727 | 0.0137 | 92.8748
7 | 0.7434 | 0.0077 | 0.0111 | 96.5455
7.5 | 0.8046 | 0.00813 | 0.0099 | 98.9668
8 | 0.8694 | 0.00858 | 0.008 | 101.3287
8.5 | 0.9312 | 0.00906 | 0.0067 | 102.7815
9 | 0.989 | 0.00958 | 0.0062 | 103.2359
9.5 | 1.0501 | 0.01006 | 0.005 | 104.3837
10 | 1.1124 | 0.01067 | 0.0035 | 104.2549
10.5 | 1.1742 | 0.01119 | 0.002 | 104.933
11 | 1.2342 | 0.01188 | 0.0009 | 103.8889
11.5 | 1.2863 | 0.01248 | 0.0014 | 103.0689
12 | 1.3224 | 0.01305 | 0.0052 | 101.3333
12.5 | 1.3573 | 0.01372 | 0.0092 | 98.9286
13 | 1.3902 | 0.01454 | 0.0134 | 95.6121
13.5 | 1.4256 | 0.0152 | 0.0171 | 93.7895
14 | 1.46 | 0.01598 | 0.0207 | 91.3642
14.5 | 1.4865 | 0.01684 | 0.0257 | 88.272
15 | 1.5105 | 0.01788 | 0.0307 | 84.4799
15.5 | 1.5327 | 0.01923 | 0.0352 | 79.7036
16 | 1.5539 | 0.02079 | 0.0391 | 74.7427
16.5 | 1.5764 | 0.02243 | 0.0423 | 70.2809
17 | 1.5958 | 0.02447 | 0.045 | 65.2145
17.5 | 1.6099 | 0.02717 | 0.0472 | 59.2529
18 | 1.6202 | 0.03055 | 0.0485 | 53.0344
18.5 | 1.6232 | 0.03506 | 0.0487 | 46.2978
19 | 1.6177 | 0.041 | 0.0476 | 39.4561
19.5 | 1.6043 | 0.04846 | 0.045 | 33.1057
20 | 1.5701 | 0.05926 | 0.0401 | 26.4951

## 105. Re 4M Mach 0.25 (1)
BIGFOIL.COM POLAR EXPORT
NACA0012
NACA0012 |  |  |  | Cl Max: | 1.103 | at alpha= | 11.5 | deg
JavaFoil+Calcfoil stall+Eppler ext transition |  |  |  | L/D Max: | 97.621 | at alpha= | 8.5 | deg
Re: | 4000000 |  |  | Cd Min: | 0.00825 | at alpha= | 1.5 | deg
Mach: | 0.25 |  |  | Cl=0 at alpha= | 0 | deg
|  |  |  | @ Cl=0.1, Cd= | 0.0087545
|  |  |  | @ Cl=0.4, Cd= | 0.0089974
|  |  |  | @ Cl=0.6, Cd= | 0.0095836
alpha (deg) | Cl | Cd | Cm | Cl/Cd
-16.5 | -0.685 | 0.12708 | 0.007 | -5.388
-16 | -0.736 | 0.11632 | 0.007 | -6.33
-15.5 | -0.785 | 0.1055 | 0.007 | -7.441
-15 | -0.832 | 0.09397 | 0.007 | -8.848
-14.5 | -0.878 | 0.0802 | 0.008 | -10.95
-14 | -0.924 | 0.0664 | 0.008 | -13.908
-13.5 | -0.973 | 0.0505 | 0.008 | -19.257
-13 | -1.023 | 0.03556 | 0.008 | -28.78
-12.5 | -1.063 | 0.02559 | 0.009 | -41.549
-12 | -1.091 | 0.01974 | 0.008 | -55.277
-11.5 | -1.103 | 0.01678 | 0.008 | -65.724
-11 | -1.102 | 0.01506 | 0.008 | -73.162
-10.5 | -1.09 | 0.01393 | 0.008 | -78.25
-10 | -1.07 | 0.01302 | 0.007 | -82.138
-9.5 | -1.043 | 0.01226 | 0.007 | -85.091
-9 | -1.01 | 0.01161 | 0.007 | -87.013
-8.5 | -0.971 | 0.01048 | 0.006 | -92.705
-8 | -0.928 | 0.01049 | 0.006 | -88.489
-7.5 | -0.881 | 0.00998 | 0.006 | -88.307
-7 | -0.832 | 0.01012 | 0.005 | -82.168
-6.5 | -0.78 | 0.01032 | 0.005 | -75.512
-6 | -0.725 | 0.00987 | 0.005 | -73.408
-5.5 | -0.669 | 0.01009 | 0.004 | -66.276
-5 | -0.611 | 0.00964 | 0.004 | -63.371
-4.5 | -0.552 | 0.00929 | 0.003 | -59.406
-4 | -0.492 | 0.00953 | 0.003 | -51.675
-3.5 | -0.432 | 0.00916 | 0.003 | -47.173
-3 | -0.371 | 0.00879 | 0.002 | -42.189
-2.5 | -0.31 | 0.00855 | 0.002 | -36.221
-2 | -0.248 | 0.00843 | 0.002 | -29.426
-1.5 | -0.186 | 0.00893 | 0.001 | -20.862
-1 | -0.124 | 0.00883 | 0.001 | -14.072
-0.5 | -0.062 | 0.00877 | 0 | -7.087
0 | 0 | 0.00868 | 0 | 0
0.5 | 0.062 | 0.00873 | 0 | 7.119
1 | 0.124 | 0.00877 | -0.001 | 14.163
1.5 | 0.186 | 0.00825 | -0.001 | 22.569
2 | 0.248 | 0.00843 | -0.002 | 29.427
2.5 | 0.31 | 0.00857 | -0.002 | 36.148
3 | 0.371 | 0.00885 | -0.002 | 41.946
3.5 | 0.432 | 0.00916 | -0.003 | 47.18
4 | 0.492 | 0.00953 | -0.003 | 51.673
4.5 | 0.552 | 0.00925 | -0.003 | 59.665
5 | 0.611 | 0.00966 | -0.004 | 63.245
5.5 | 0.669 | 0.01009 | -0.004 | 66.267
6 | 0.725 | 0.00986 | -0.005 | 73.501
6.5 | 0.78 | 0.01026 | -0.005 | 75.989
7 | 0.832 | 0.01011 | -0.005 | 82.291
7.5 | 0.881 | 0.01059 | -0.006 | 83.255
8 | 0.928 | 0.01048 | -0.006 | 88.573
8.5 | 0.971 | 0.00995 | -0.006 | 97.621
9 | 1.01 | 0.01161 | -0.007 | 86.971
9.5 | 1.043 | 0.01227 | -0.007 | 85.025
10 | 1.07 | 0.01302 | -0.007 | 82.179
10.5 | 1.09 | 0.0139 | -0.008 | 78.402
11 | 1.101 | 0.01508 | -0.008 | 73.059
11.5 | 1.103 | 0.01674 | -0.008 | 65.888
12 | 1.091 | 0.01966 | -0.008 | 55.508
12.5 | 1.064 | 0.02542 | -0.009 | 41.864
13 | 1.024 | 0.03523 | -0.008 | 29.073
13.5 | 0.973 | 0.05007 | -0.008 | 19.444
14 | 0.923 | 0.06669 | -0.008 | 13.84
14.5 | 0.877 | 0.08123 | -0.008 | 10.795
15 | 0.83 | 0.09524 | -0.007 | 8.717
15.5 | 0.784 | 0.10654 | -0.007 | 7.359
16 | 0.736 | 0.11698 | -0.007 | 6.29
16.5 | 0.684 | 0.12781 | -0.007 | 5.354

## 106. Re 4M Mach 0.25 (2)
BIGFOIL.COM POLAR EXPORT
NACA0012
NACA0012 |  |  |  | Cl Max: | 1.5232 | at alpha= | 16.5 | deg
XFOIL ncrit=9 |  |  |  | L/D Max: | 102.009 | at alpha= | 10 | deg
Re: | 4000000 |  |  | Cd Min: | 0.14596 | at alpha= | 20 | deg
Mach: | 0.25 |  |  | Cl=0 at alpha= | 0 | deg
|  |  |  | @ Cl=0.1, Cd= | 0.0051543
|  |  |  | @ Cl=0.4, Cd= | 0.0059393
|  |  |  | @ Cl=0.6, Cd= | 0.0068818
alpha (deg) | Cl | Cd | Cm | Cl/Cd
-20 | -1.1089 | 0.14559 | 0.0038 | -7.6166
-19.5 | -1.1894 | 0.12377 | -0.0098 | -9.6098
-19 | -1.2947 | 0.09965 | -0.0243 | -12.9925
-18.5 | -1.3747 | 0.08063 | -0.0352 | -17.0495
-18 | -1.4429 | 0.06404 | -0.0447 | -22.5312
-17.5 | -1.4841 | 0.05174 | -0.0511 | -28.6838
-17 | -1.5129 | 0.04174 | -0.0556 | -36.2458
-16.5 | -1.5199 | 0.03503 | -0.0573 | -43.3885
-16 | -1.5194 | 0.02983 | -0.057 | -50.9353
-15.5 | -1.5156 | 0.02567 | -0.0548 | -59.0417
-15 | -1.5 | 0.02293 | -0.0515 | -65.4165
-14.5 | -1.4789 | 0.02088 | -0.0473 | -70.8285
-14 | -1.4635 | 0.0188 | -0.0417 | -77.8457
-13.5 | -1.441 | 0.01737 | -0.0358 | -82.9591
-13 | -1.4184 | 0.01634 | -0.0289 | -86.8054
-12.5 | -1.388 | 0.01535 | -0.0232 | -90.4235
-12 | -1.3528 | 0.01458 | -0.018 | -92.7846
-11.5 | -1.3211 | 0.01364 | -0.0123 | -96.8548
-11 | -1.2864 | 0.0129 | -0.007 | -99.7209
-10.5 | -1.222 | 0.01215 | -0.0076 | -100.5761
-10 | -1.1578 | 0.01135 | -0.0082 | -102.0088
-9.5 | -1.0916 | 0.01071 | -0.0093 | -101.9234
-8.5 | -0.9653 | 0.00952 | -0.0102 | -101.3971
-8 | -0.9007 | 0.00896 | -0.011 | -100.5246
-7.5 | -0.8331 | 0.00843 | -0.0126 | -98.8256
-7 | -0.7687 | 0.00796 | -0.0135 | -96.5704
-6.5 | -0.6968 | 0.0075 | -0.0161 | -92.9067
-6 | -0.6334 | 0.00708 | -0.0168 | -89.4633
-5.5 | -0.5779 | 0.00676 | -0.0159 | -85.4882
-5 | -0.5256 | 0.0065 | -0.0142 | -80.8615
-4.5 | -0.4745 | 0.00626 | -0.0123 | -75.7987
-4 | -0.4234 | 0.00603 | -0.0105 | -70.2156
-3.5 | -0.372 | 0.00583 | -0.0088 | -63.8079
-3 | -0.32 | 0.00563 | -0.0072 | -56.8384
-2.5 | -0.2676 | 0.00546 | -0.0058 | -49.011
-2 | -0.2145 | 0.00535 | -0.0045 | -40.0935
-1.5 | -0.1615 | 0.00524 | -0.0033 | -30.8206
-1 | -0.1077 | 0.00516 | -0.0022 | -20.8721
-0.5 | -0.0539 | 0.00512 | -0.0011 | -10.5273
0 | 0 | 0.00511 | 0 | 0
0.5 | 0.0538 | 0.00512 | 0.0011 | 10.5078
1 | 0.1077 | 0.00516 | 0.0022 | 20.8721
1.5 | 0.1614 | 0.00524 | 0.0033 | 30.8015
2 | 0.2144 | 0.00535 | 0.0045 | 40.0748
2.5 | 0.2674 | 0.00548 | 0.0058 | 48.7956
3 | 0.3201 | 0.00564 | 0.0072 | 56.7553
3.5 | 0.3719 | 0.00583 | 0.0088 | 63.7907
4 | 0.4233 | 0.00603 | 0.0105 | 70.199
4.5 | 0.4744 | 0.00626 | 0.0123 | 75.7827
5 | 0.5254 | 0.0065 | 0.0142 | 80.8308
5.5 | 0.5778 | 0.00675 | 0.0159 | 85.6
6 | 0.6334 | 0.00708 | 0.0169 | 89.4633
6.5 | 0.6967 | 0.0075 | 0.0161 | 92.8933
7 | 0.7688 | 0.00796 | 0.0135 | 96.5829
7.5 | 0.8332 | 0.00843 | 0.0126 | 98.8375
8 | 0.9007 | 0.00896 | 0.011 | 100.5246
8.5 | 0.9654 | 0.00951 | 0.0102 | 101.5142
9 | 1.0248 | 0.01005 | 0.0106 | 101.9701
9.5 | 1.0916 | 0.01071 | 0.0093 | 101.9234
10 | 1.1578 | 0.01135 | 0.0082 | 102.0088
10.5 | 1.222 | 0.01215 | 0.0076 | 100.5761
11 | 1.2864 | 0.0129 | 0.007 | 99.7209
11.5 | 1.3212 | 0.01364 | 0.0123 | 96.8622
12 | 1.353 | 0.01457 | 0.018 | 92.862
12.5 | 1.3874 | 0.01539 | 0.0232 | 90.1494
13 | 1.4191 | 0.01633 | 0.0288 | 86.9014
13.5 | 1.441 | 0.01739 | 0.0357 | 82.8637
14 | 1.4632 | 0.01885 | 0.0417 | 77.6233
14.5 | 1.4819 | 0.02077 | 0.047 | 71.3481
15 | 1.5027 | 0.02283 | 0.0512 | 65.8213
15.5 | 1.516 | 0.02573 | 0.0547 | 58.9195
16 | 1.5229 | 0.02965 | 0.0568 | 51.3626
16.5 | 1.5232 | 0.03485 | 0.0571 | 43.7073
17 | 1.5145 | 0.04177 | 0.0553 | 36.2581
17.5 | 1.4885 | 0.05146 | 0.051 | 28.9254
18 | 1.4469 | 0.06383 | 0.0444 | 22.668
18.5 | 1.3842 | 0.07962 | 0.0355 | 17.3851
19 | 1.2879 | 0.10111 | 0.0229 | 12.7376
19.5 | 1.192 | 0.12382 | 0.0093 | 9.6269
20 | 1.1099 | 0.14596 | -0.0044 | 7.6041

## 107. Re 4M Mach 0.50 (1)
BIGFOIL.COM POLAR EXPORT
NACA0012
NACA0012 |  |  |  | Cl Max: | 1.083 | at alpha= | 20 | deg
JavaFoil+Calcfoil stall+Eppler ext transition |  |  |  | L/D Max: | 84.738 | at alpha= | 6.5 | deg
Re: | 4000000 |  |  | Cd Min: | 0.00835 | at alpha= | 0.5 | deg
Mach: | 0.5 |  |  | Cl=0 at alpha= | 0 | deg
|  |  |  | @ Cl=0.1, Cd= | 0.0084164
|  |  |  | @ Cl=0.4, Cd= | 0.0091965
|  |  |  | @ Cl=0.6, Cd= | 0.079096
alpha (deg) | Cl | Cd | Cm | Cl/Cd
-20 | -1.083 | 0.16395 | 0.01 | -6.606
-19.5 | -1.056 | 0.15673 | 0.009 | -6.737
-19 | -1.03 | 0.15491 | 0.009 | -6.649
-18.5 | -1.002 | 0.14916 | 0.009 | -6.719
-18 | -0.976 | 0.14481 | 0.008 | -6.741
-17.5 | -0.949 | 0.14152 | 0.008 | -6.703
-17 | -0.922 | 0.13657 | 0.008 | -6.753
-16.5 | -0.895 | 0.13176 | 0.008 | -6.794
-16 | -0.868 | 0.12723 | 0.007 | -6.825
-15.5 | -0.841 | 0.12256 | 0.007 | -6.866
-15 | -0.815 | 0.10951 | 0.007 | -7.438
-14.5 | -0.787 | 0.11386 | 0.006 | -6.913
-14 | -0.761 | 0.09911 | 0.006 | -7.678
-13.5 | -0.733 | 0.10408 | 0.006 | -7.042
-13 | -0.708 | 0.08993 | 0.006 | -7.87
-12.5 | -0.679 | 0.09163 | 0.005 | -7.409
-12 | -0.655 | 0.08011 | 0.005 | -8.178
-11.5 | -0.626 | 0.07967 | 0.005 | -7.859
-11 | -0.598 | 0.07997 | 0.004 | -7.475
-10.5 | -0.585 | 0.06285 | 0.006 | -9.306
-10 | -0.551 | 0.06407 | 0.005 | -8.604
-9.5 | -0.529 | 0.05782 | 0.005 | -9.148
-9 | -0.539 | 0.03354 | 0.006 | -16.081
-8.5 | -0.826 | 0.01786 | 0.007 | -46.259
-8 | -0.905 | 0.01415 | 0.007 | -63.969
-7.5 | -0.908 | 0.01274 | 0.006 | -71.218
-7 | -0.882 | 0.01182 | 0.006 | -74.667
-6.5 | -0.842 | 0.00997 | 0.005 | -84.462
-6 | -0.792 | 0.01042 | 0.005 | -75.932
-5.5 | -0.736 | 0.00987 | 0.005 | -74.575
-5 | -0.676 | 0.00991 | 0.004 | -68.189
-4.5 | -0.613 | 0.00999 | 0.004 | -61.315
-4 | -0.548 | 0.0095 | 0.003 | -57.617
-3.5 | -0.481 | 0.0097 | 0.003 | -49.624
-3 | -0.414 | 0.00926 | 0.003 | -44.676
-2.5 | -0.346 | 0.00901 | 0.002 | -38.366
-2 | -0.277 | 0.00928 | 0.002 | -29.844
-1.5 | -0.208 | 0.00862 | 0.001 | -24.139
-1 | -0.139 | 0.00849 | 0.001 | -16.336
-0.5 | -0.069 | 0.00841 | 0 | -8.251
0 | 0 | 0.00839 | 0 | 0
0.5 | 0.069 | 0.00835 | 0 | 8.317
1 | 0.139 | 0.0085 | -0.001 | 16.323
1.5 | 0.208 | 0.00865 | -0.001 | 24.031
2 | 0.277 | 0.00883 | -0.002 | 31.353
2.5 | 0.346 | 0.00899 | -0.002 | 38.448
3 | 0.414 | 0.00925 | -0.003 | 44.739
3.5 | 0.481 | 0.00968 | -0.003 | 49.724
4 | 0.548 | 0.00949 | -0.003 | 57.73
4.5 | 0.613 | 0.00999 | -0.004 | 61.349
5 | 0.676 | 0.00989 | -0.004 | 68.311
5.5 | 0.736 | 0.00987 | -0.005 | 74.55
6 | 0.792 | 0.01041 | -0.005 | 76.033
6.5 | 0.842 | 0.00994 | -0.005 | 84.738
7 | 0.882 | 0.01182 | -0.006 | 74.624
7.5 | 0.908 | 0.01275 | -0.006 | 71.184
8 | 0.905 | 0.01417 | -0.007 | 63.908
8.5 | 0.826 | 0.01791 | -0.007 | 46.136
9 | 0.54 | 0.03335 | -0.006 | 16.182
9.5 | 0.529 | 0.05804 | -0.005 | 9.107
10 | 0.551 | 0.06397 | -0.005 | 8.619
10.5 | 0.59 | 0.05945 | -0.006 | 9.923
11 | 0.598 | 0.07906 | -0.004 | 7.562
11.5 | 0.626 | 0.07956 | -0.005 | 7.872
12 | 0.655 | 0.0801 | -0.006 | 8.182
12.5 | 0.679 | 0.0919 | -0.005 | 7.388
13 | 0.708 | 0.09039 | -0.006 | 7.828
13.5 | 0.733 | 0.10513 | -0.006 | 6.971
14 | 0.761 | 0.09966 | -0.006 | 7.636
14.5 | 0.787 | 0.1139 | -0.006 | 6.911
15 | 0.815 | 0.10932 | -0.007 | 7.451
15.5 | 0.841 | 0.12303 | -0.007 | 6.839
16 | 0.868 | 0.12706 | -0.007 | 6.833
16.5 | 0.895 | 0.13227 | -0.008 | 6.768
17 | 0.922 | 0.13576 | -0.008 | 6.793
17.5 | 0.948 | 0.14075 | -0.008 | 6.739
18 | 0.976 | 0.14432 | -0.008 | 6.764
18.5 | 1.002 | 0.14876 | -0.009 | 6.737
19 | 1.03 | 0.15229 | -0.009 | 6.764
19.5 | 1.056 | 0.15677 | -0.009 | 6.735
20 | 1.083 | 0.16368 | -0.01 | 6.618

## 108. Re 4M Mach 0.50 (2)
BIGFOIL.COM POLAR EXPORT
NACA0012
NACA0012 |  |  |  | Cl Max: | 1.2329 | at alpha= | 9.5 | deg
XFOIL ncrit=9 |  |  |  | L/D Max: | 97.6742 | at alpha= | 8.5 | deg
Re: | 4000000 |  |  | Cd Min: | 0.11072 | at alpha= | -14 | deg
Mach: | 0.5 |  |  | Cl=0 at alpha= | -0.00082237 | deg
|  |  |  | @ Cl=0.1, Cd= | 0.005439
|  |  |  | @ Cl=0.4, Cd= | 0.0062407
|  |  |  | @ Cl=0.6, Cd= | 0.007179
alpha (deg) | Cl | Cd | Cm | Cl/Cd
-14 | -0.8808 | 0.11072 | -0.0192 | -7.9552
-13.5 | -0.9106 | 0.09827 | -0.0264 | -9.2663
-13 | -0.9395 | 0.08645 | -0.033 | -10.8676
-12.5 | -0.9695 | 0.07478 | -0.0393 | -12.9647
-12 | -1.0029 | 0.06268 | -0.0461 | -16.0003
-11.5 | -1.036 | 0.05052 | -0.0537 | -20.5067
-11 | -1.0698 | 0.03876 | -0.0614 | -27.6006
-10.5 | -1.1063 | 0.02893 | -0.0652 | -38.2406
-10 | -1.141 | 0.02219 | -0.0611 | -51.4196
-9.5 | -1.1681 | 0.01815 | -0.0496 | -64.3581
-9 | -1.1802 | 0.01536 | -0.0359 | -76.8359
-8.5 | -1.116 | 0.01247 | -0.0326 | -89.4948
-8 | -1.0455 | 0.01102 | -0.0292 | -94.873
-7.5 | -0.9658 | 0.01003 | -0.0278 | -96.2911
-7 | -0.8875 | 0.00922 | -0.0266 | -96.2581
-6.5 | -0.7969 | 0.00849 | -0.0284 | -93.8634
-6 | -0.7151 | 0.00788 | -0.029 | -90.7487
-5.5 | -0.6498 | 0.00745 | -0.0266 | -87.2215
-5 | -0.5912 | 0.00713 | -0.0231 | -82.9173
-4.5 | -0.5342 | 0.00683 | -0.0196 | -78.2138
-4 | -0.4771 | 0.00657 | -0.0163 | -72.618
-3.5 | -0.4186 | 0.00632 | -0.0136 | -66.2342
-3 | -0.3602 | 0.00607 | -0.0111 | -59.341
-2.5 | -0.3012 | 0.00585 | -0.0088 | -51.4872
-2 | -0.2415 | 0.0057 | -0.0068 | -42.3684
-1.5 | -0.1817 | 0.00556 | -0.0049 | -32.6799
-1 | -0.1212 | 0.00546 | -0.0032 | -22.1978
-0.5 | -0.0607 | 0.0054 | -0.0016 | -11.2407
0 | 0.0001 | 0.00539 | 0 | 0.018553
0.5 | 0.0607 | 0.0054 | 0.0016 | 11.2407
1 | 0.1212 | 0.00546 | 0.0032 | 22.1978
1.5 | 0.1817 | 0.00556 | 0.0049 | 32.6799
2 | 0.2414 | 0.0057 | 0.0068 | 42.3509
2.5 | 0.3009 | 0.00588 | 0.0089 | 51.1735
3 | 0.3602 | 0.00607 | 0.0111 | 59.341
3.5 | 0.4185 | 0.00632 | 0.0136 | 66.2184
4 | 0.477 | 0.00657 | 0.0164 | 72.6027
4.5 | 0.5342 | 0.00684 | 0.0196 | 78.0994
5 | 0.591 | 0.00713 | 0.0231 | 82.8892
5.5 | 0.6498 | 0.00745 | 0.0266 | 87.2215
6 | 0.7151 | 0.00788 | 0.029 | 90.7487
6.5 | 0.7968 | 0.00849 | 0.0284 | 93.8516
7 | 0.8876 | 0.00922 | 0.0266 | 96.269
7.5 | 0.9659 | 0.01003 | 0.0277 | 96.3011
8 | 1.0456 | 0.01101 | 0.0292 | 94.9682
8.5 | 1.1633 | 0.01191 | 0.0387 | 97.6742
9 | 1.2275 | 0.01476 | 0.0419 | 83.164
9.5 | 1.2329 | 0.01915 | 0.0523 | 64.3812

## 109. Re 5M Mach 0.00 (1)
BIGFOIL.COM POLAR EXPORT
NACA0012
NACA0012 |  |  |  | Cl Max: | 1.185 | at alpha= | 13 | deg
JavaFoil+Calcfoil stall+Eppler ext transition |  |  |  | L/D Max: | 103.047 | at alpha= | 9.5 | deg
Re: | 5000000 |  |  | Cd Min: | 0.00833 | at alpha= | -2.5 | deg
Mach: | 0 |  |  | Cl=0 at alpha= | 0 | deg
|  |  |  | @ Cl=0.1, Cd= | 0.00852
|  |  |  | @ Cl=0.4, Cd= | 0.0087477
|  |  |  | @ Cl=0.6, Cd= | 0.0097938
alpha (deg) | Cl | Cd | Cm | Cl/Cd
-18 | -0.958 | 0.10711 | 0.009 | -8.941
-17.5 | -0.983 | 0.09617 | 0.009 | -10.221
-17 | -1.01 | 0.08413 | 0.009 | -11.999
-16.5 | -1.035 | 0.07281 | 0.009 | -14.222
-16 | -1.064 | 0.0604 | 0.009 | -17.614
-15.5 | -1.089 | 0.05048 | 0.009 | -21.57
-15 | -1.117 | 0.03966 | 0.009 | -28.17
-14.5 | -1.142 | 0.03144 | 0.009 | -36.307
-14 | -1.165 | 0.0245 | 0.009 | -47.544
-13.5 | -1.178 | 0.02043 | 0.009 | -57.685
-13 | -1.185 | 0.01768 | 0.009 | -67.046
-12.5 | -1.183 | 0.01585 | 0.009 | -74.629
-12 | -1.172 | 0.01459 | 0.008 | -80.334
-11.5 | -1.155 | 0.01365 | 0.008 | -84.646
-11 | -1.133 | 0.01274 | 0.008 | -88.957
-10.5 | -1.106 | 0.01223 | 0.008 | -90.413
-10 | -1.074 | 0.01165 | 0.007 | -92.177
-9.5 | -1.038 | 0.01008 | 0.007 | -103.044
-9 | -0.999 | 0.01045 | 0.007 | -95.634
-8.5 | -0.956 | 0.00999 | 0.006 | -95.731
-8 | -0.91 | 0.01011 | 0.006 | -89.98
-7.5 | -0.862 | 0.01035 | 0.005 | -83.263
-7 | -0.811 | 0.01018 | 0.005 | -79.711
-6.5 | -0.759 | 0.01019 | 0.005 | -74.435
-6 | -0.705 | 0.00984 | 0.004 | -71.608
-5.5 | -0.649 | 0.0095 | 0.004 | -68.373
-5 | -0.593 | 0.00984 | 0.004 | -60.218
-4.5 | -0.535 | 0.00944 | 0.003 | -56.701
-4 | -0.477 | 0.00914 | 0.003 | -52.231
-3.5 | -0.419 | 0.00883 | 0.003 | -47.392
-3 | -0.359 | 0.00852 | 0.002 | -42.172
-2.5 | -0.3 | 0.00833 | 0.002 | -36.008
-2 | -0.24 | 0.0088 | 0.001 | -27.287
-1.5 | -0.18 | 0.00865 | 0.001 | -20.845
-1 | -0.12 | 0.00855 | 0.001 | -14.071
-0.5 | -0.06 | 0.00847 | 0 | -7.108
0 | 0 | 0.00843 | 0 | 0
0.5 | 0.06 | 0.00846 | 0 | 7.117
1 | 0.12 | 0.00855 | -0.001 | 14.078
1.5 | 0.18 | 0.00863 | -0.001 | 20.899
2 | 0.24 | 0.0088 | -0.001 | 27.289
2.5 | 0.3 | 0.009 | -0.002 | 33.323
3 | 0.359 | 0.00857 | -0.002 | 41.945
3.5 | 0.419 | 0.00883 | -0.003 | 47.402
4 | 0.477 | 0.00913 | -0.003 | 52.257
4.5 | 0.535 | 0.00949 | -0.003 | 56.42
5 | 0.593 | 0.00984 | -0.004 | 60.257
5.5 | 0.649 | 0.00947 | -0.004 | 68.548
6 | 0.705 | 0.00985 | -0.004 | 71.561
6.5 | 0.759 | 0.0102 | -0.005 | 74.389
7 | 0.811 | 0.00989 | -0.005 | 82.042
7.5 | 0.862 | 0.01056 | -0.005 | 81.569
8 | 0.91 | 0.01037 | -0.006 | 87.761
8.5 | 0.956 | 0.00999 | -0.006 | 95.733
9 | 0.999 | 0.01045 | -0.007 | 95.642
9.5 | 1.038 | 0.01008 | -0.007 | 103.047
10 | 1.074 | 0.01149 | -0.007 | 93.456
10.5 | 1.106 | 0.01222 | -0.008 | 90.474
11 | 1.133 | 0.01274 | -0.008 | 88.959
11.5 | 1.155 | 0.01352 | -0.008 | 85.455
12 | 1.172 | 0.01459 | -0.008 | 80.345
12.5 | 1.183 | 0.01574 | -0.009 | 75.157
13 | 1.185 | 0.01758 | -0.009 | 67.441
13.5 | 1.178 | 0.02042 | -0.009 | 57.707
14 | 1.165 | 0.02449 | -0.009 | 47.555
14.5 | 1.142 | 0.03143 | -0.009 | 36.324
15 | 1.117 | 0.03964 | -0.009 | 28.182
15.5 | 1.089 | 0.05047 | -0.009 | 21.571
16 | 1.064 | 0.06039 | -0.009 | 17.619
16.5 | 1.035 | 0.07281 | -0.009 | 14.222
17 | 1.01 | 0.08413 | -0.009 | 11.999
17.5 | 0.983 | 0.09617 | -0.009 | 10.221
18 | 0.958 | 0.10712 | -0.009 | 8.94

## 110. Re 5M Mach 0.00 (2)
BIGFOIL.COM POLAR EXPORT
NACA0012
NACA0012 |  |  |  | Cl Max: | 1.6747 | at alpha= | 19 | deg
XFOIL ncrit=9 |  |  |  | L/D Max: | 110.229 | at alpha= | 10.5 | deg
Re: | 5000000 |  |  | Cd Min: | 0.04484 | at alpha= | -20 | deg
Mach: | 0 |  |  | Cl=0 at alpha= | 0.0009542 | deg
|  |  |  | @ Cl=0.1, Cd= | 0.0050766
|  |  |  | @ Cl=0.4, Cd= | 0.0057767
|  |  |  | @ Cl=0.6, Cd= | 0.0065808
alpha (deg) | Cl | Cd | Cm | Cl/Cd
-20 | -1.6575 | 0.04484 | -0.0447 | -36.9648
-19.5 | -1.6676 | 0.03821 | -0.0465 | -43.643
-19 | -1.677 | 0.03232 | -0.0469 | -51.8874
-18.5 | -1.6721 | 0.0284 | -0.0461 | -58.8768
-18 | -1.6614 | 0.02539 | -0.0443 | -65.4352
-17.5 | -1.6461 | 0.02304 | -0.0418 | -71.4453
-17 | -1.6277 | 0.02114 | -0.0389 | -76.9962
-16.5 | -1.6048 | 0.01968 | -0.0356 | -81.5447
-16 | -1.5789 | 0.01851 | -0.0323 | -85.2998
-15.5 | -1.552 | 0.01748 | -0.0285 | -88.7872
-15 | -1.527 | 0.01654 | -0.0239 | -92.3216
-14.5 | -1.5019 | 0.01563 | -0.019 | -96.0909
-14 | -1.4689 | 0.01479 | -0.0154 | -99.3171
-13.5 | -1.4346 | 0.01409 | -0.0118 | -101.8169
-13 | -1.3984 | 0.0135 | -0.0084 | -103.5852
-12.5 | -1.3624 | 0.01292 | -0.0049 | -105.4489
-12 | -1.3284 | 0.01226 | -0.0009 | -108.3524
-11.5 | -1.2752 | 0.01164 | -0.0009 | -109.5533
-11 | -1.2157 | 0.01111 | -0.0022 | -109.4239
-10.5 | -1.1563 | 0.01049 | -0.0034 | -110.2288
-10 | -1.0952 | 0.00999 | -0.0049 | -109.6296
-9.5 | -1.0333 | 0.00946 | -0.0066 | -109.2283
-9 | -0.9782 | 0.00902 | -0.0066 | -108.4479
-8.5 | -0.9191 | 0.00854 | -0.0076 | -107.623
-8 | -0.8566 | 0.00811 | -0.0092 | -105.6227
-7.5 | -0.7918 | 0.0077 | -0.0113 | -102.8312
-7 | -0.7277 | 0.0073 | -0.0132 | -99.6849
-6.5 | -0.6661 | 0.00693 | -0.0145 | -96.1183
-6 | -0.6126 | 0.00663 | -0.014 | -92.3982
-5.5 | -0.5622 | 0.00641 | -0.0127 | -87.7067
-5 | -0.5126 | 0.0062 | -0.0112 | -82.6774
-4.5 | -0.4631 | 0.00601 | -0.0096 | -77.0549
-4 | -0.413 | 0.00581 | -0.0083 | -71.0843
-3.5 | -0.3627 | 0.00565 | -0.007 | -64.1947
-3 | -0.3114 | 0.0055 | -0.0059 | -56.6182
-2.5 | -0.2602 | 0.00535 | -0.0047 | -48.6355
-2 | -0.2087 | 0.00524 | -0.0037 | -39.8282
-1.5 | -0.1568 | 0.00514 | -0.0027 | -30.5058
-1 | -0.1045 | 0.00507 | -0.0018 | -20.6114
-0.5 | -0.0524 | 0.00504 | -0.0009 | -10.3968
0 | -0.0001 | 0.00502 | 0 | -0.01992
0.5 | 0.0523 | 0.00504 | 0.0009 | 10.377
1 | 0.1044 | 0.00508 | 0.0018 | 20.5512
1.5 | 0.1567 | 0.00514 | 0.0027 | 30.4864
2 | 0.2086 | 0.00524 | 0.0037 | 39.8092
2.5 | 0.2601 | 0.00535 | 0.0048 | 48.6168
3 | 0.3114 | 0.0055 | 0.0059 | 56.6182
3.5 | 0.3626 | 0.00565 | 0.007 | 64.177
4 | 0.4128 | 0.00582 | 0.0083 | 70.9278
4.5 | 0.463 | 0.006 | 0.0097 | 77.1667
5 | 0.5124 | 0.0062 | 0.0112 | 82.6452
5.5 | 0.5621 | 0.0064 | 0.0127 | 87.8281
6 | 0.6124 | 0.00664 | 0.014 | 92.2289
6.5 | 0.666 | 0.00693 | 0.0146 | 96.1039
7 | 0.7277 | 0.0073 | 0.0132 | 99.6849
7.5 | 0.7919 | 0.0077 | 0.0113 | 102.8442
8 | 0.8566 | 0.00811 | 0.0092 | 105.6227
8.5 | 0.9191 | 0.00854 | 0.0075 | 107.623
9 | 0.9783 | 0.00902 | 0.0066 | 108.459
9.5 | 1.0334 | 0.00947 | 0.0066 | 109.1235
10 | 1.0952 | 0.00999 | 0.0049 | 109.6296
10.5 | 1.1563 | 0.01049 | 0.0034 | 110.2288
11 | 1.2157 | 0.01111 | 0.0022 | 109.4239
11.5 | 1.2751 | 0.01164 | 0.0009 | 109.5447
12 | 1.3285 | 0.01225 | 0.0009 | 108.449
12.5 | 1.3626 | 0.01291 | 0.0048 | 105.5461
13 | 1.3985 | 0.01349 | 0.0084 | 103.6694
13.5 | 1.4347 | 0.01409 | 0.0118 | 101.824
14 | 1.4693 | 0.01478 | 0.0153 | 99.4114
14.5 | 1.5028 | 0.01559 | 0.0188 | 96.3951
15 | 1.527 | 0.01656 | 0.0239 | 92.2101
15.5 | 1.5523 | 0.0175 | 0.0284 | 88.7029
16 | 1.58 | 0.01849 | 0.0321 | 85.4516
16.5 | 1.6058 | 0.01968 | 0.0355 | 81.5955
17 | 1.6289 | 0.02114 | 0.0387 | 77.053
17.5 | 1.6479 | 0.023 | 0.0416 | 71.6478
18 | 1.6638 | 0.02531 | 0.044 | 65.7369
18.5 | 1.6729 | 0.02846 | 0.0458 | 58.7807
19 | 1.6747 | 0.03269 | 0.0466 | 51.2297
19.5 | 1.6742 | 0.03769 | 0.0463 | 44.4203
20 | 1.6618 | 0.04456 | 0.0445 | 37.2935

## 111. Re 5M Mach 0.10 (1)
BIGFOIL.COM POLAR EXPORT
NACA0012
NACA0012 |  |  |  | Cl Max: | 1.172 | at alpha= | 12.5 | deg
JavaFoil+Calcfoil stall+Eppler ext transition |  |  |  | L/D Max: | 103.951 | at alpha= | 9.5 | deg
Re: | 5000000 |  |  | Cd Min: | 0.00836 | at alpha= | -2.5 | deg
Mach: | 0.1 |  |  | Cl=0 at alpha= | 0 | deg
|  |  |  | @ Cl=0.1, Cd= | 0.008529
|  |  |  | @ Cl=0.4, Cd= | 0.0087555
|  |  |  | @ Cl=0.6, Cd= | 0.0099043
alpha (deg) | Cl | Cd | Cm | Cl/Cd
-17.5 | -0.936 | 0.10435 | 0.009 | -8.972
-17 | -0.964 | 0.0931 | 0.009 | -10.356
-16.5 | -0.993 | 0.08068 | 0.009 | -12.314
-16 | -1.022 | 0.06917 | 0.009 | -14.772
-15.5 | -1.051 | 0.05743 | 0.009 | -18.301
-15 | -1.083 | 0.04511 | 0.009 | -24.008
-14.5 | -1.113 | 0.03508 | 0.009 | -31.715
-14 | -1.14 | 0.02707 | 0.009 | -42.107
-13.5 | -1.159 | 0.022 | 0.009 | -52.652
-13 | -1.171 | 0.01848 | 0.009 | -63.349
-12.5 | -1.172 | 0.01638 | 0.009 | -71.561
-12 | -1.165 | 0.01496 | 0.008 | -77.92
-11.5 | -1.151 | 0.01388 | 0.008 | -82.938
-11 | -1.131 | 0.01308 | 0.008 | -86.435
-10.5 | -1.105 | 0.0124 | 0.008 | -89.134
-10 | -1.075 | 0.01179 | 0.007 | -91.159
-9.5 | -1.04 | 0.01 | 0.007 | -103.949
-9 | -1.001 | 0.01001 | 0.007 | -100.069
-8.5 | -0.959 | 0.01008 | 0.006 | -95.149
-8 | -0.913 | 0.0102 | 0.006 | -89.512
-7.5 | -0.865 | 0.01042 | 0.005 | -82.979
-7 | -0.814 | 0.01 | 0.005 | -81.444
-6.5 | -0.762 | 0.01029 | 0.005 | -74.046
-6 | -0.708 | 0.00988 | 0.004 | -71.64
-5.5 | -0.652 | 0.00956 | 0.004 | -68.257
-5 | -0.596 | 0.00987 | 0.004 | -60.325
-4.5 | -0.538 | 0.00952 | 0.003 | -56.51
-4 | -0.48 | 0.00916 | 0.003 | -52.362
-3.5 | -0.421 | 0.00885 | 0.003 | -47.531
-3 | -0.361 | 0.00858 | 0.002 | -42.108
-2.5 | -0.301 | 0.00836 | 0.002 | -36.045
-2 | -0.241 | 0.00886 | 0.001 | -27.265
-1.5 | -0.181 | 0.00872 | 0.001 | -20.79
-1 | -0.121 | 0.00859 | 0.001 | -14.074
-0.5 | -0.06 | 0.00854 | 0 | -7.08
0 | 0 | 0.0085 | 0 | 0
0.5 | 0.06 | 0.00847 | 0 | 7.14
1 | 0.121 | 0.00856 | -0.001 | 14.133
1.5 | 0.181 | 0.00872 | -0.001 | 20.791
2 | 0.241 | 0.00886 | -0.001 | 27.267
2.5 | 0.301 | 0.00903 | -0.002 | 33.375
3 | 0.361 | 0.00858 | -0.002 | 42.107
3.5 | 0.421 | 0.00885 | -0.003 | 47.543
4 | 0.48 | 0.00918 | -0.003 | 52.258
4.5 | 0.538 | 0.00951 | -0.003 | 56.565
5 | 0.596 | 0.00993 | -0.004 | 60.004
5.5 | 0.652 | 0.00957 | -0.004 | 68.192
6 | 0.708 | 0.00987 | -0.004 | 71.705
6.5 | 0.762 | 0.0103 | -0.005 | 74.005
7 | 0.814 | 0.00997 | -0.005 | 81.698
7.5 | 0.865 | 0.01039 | -0.005 | 83.26
8 | 0.913 | 0.01043 | -0.006 | 87.514
8.5 | 0.959 | 0.01008 | -0.006 | 95.144
9 | 1.001 | 0.01001 | -0.007 | 100.056
9.5 | 1.04 | 0.01 | -0.007 | 103.951
10 | 1.075 | 0.01163 | -0.007 | 92.411
10.5 | 1.105 | 0.01239 | -0.008 | 89.173
11 | 1.131 | 0.01305 | -0.008 | 86.643
11.5 | 1.151 | 0.01375 | -0.008 | 83.727
12 | 1.165 | 0.01483 | -0.008 | 78.593
12.5 | 1.172 | 0.01627 | -0.009 | 72.051
13 | 1.171 | 0.01848 | -0.009 | 63.345
13.5 | 1.159 | 0.022 | -0.009 | 52.673
14 | 1.14 | 0.02706 | -0.009 | 42.126
14.5 | 1.113 | 0.03507 | -0.009 | 31.726
15 | 1.083 | 0.04509 | -0.009 | 24.021
15.5 | 1.051 | 0.05742 | -0.009 | 18.303
16 | 1.022 | 0.06916 | -0.009 | 14.773
16.5 | 0.993 | 0.08085 | -0.009 | 12.284
17 | 0.964 | 0.0931 | -0.009 | 10.355
17.5 | 0.937 | 0.10399 | -0.009 | 9.007

## 112. Re 5M Mach 0.10 (2)
BIGFOIL.COM POLAR EXPORT
NACA0012
NACA0012 |  |  |  | Cl Max: | 1.6558 | at alpha= | 18.5 | deg
XFOIL ncrit=9 |  |  |  | L/D Max: | 109.483 | at alpha= | 10.5 | deg
Re: | 5000000 |  |  | Cd Min: | 0.05184 | at alpha= | -20 | deg
Mach: | 0.1 |  |  | Cl=0 at alpha= | 0.0018904 | deg
|  |  |  | @ Cl=0.1, Cd= | 0.0050862
|  |  |  | @ Cl=0.4, Cd= | 0.0057865
|  |  |  | @ Cl=0.6, Cd= | 0.0065951
alpha (deg) | Cl | Cd | Cm | Cl/Cd
-20 | -1.6253 | 0.05184 | -0.044 | -31.3522
-19.5 | -1.6394 | 0.04411 | -0.0469 | -37.1662
-19 | -1.6536 | 0.03701 | -0.0488 | -44.6798
-18.5 | -1.6567 | 0.03175 | -0.049 | -52.1795
-18 | -1.6517 | 0.02779 | -0.0479 | -59.435
-17.5 | -1.6413 | 0.02475 | -0.0458 | -66.3152
-17 | -1.6263 | 0.02239 | -0.0429 | -72.6351
-16.5 | -1.6057 | 0.02062 | -0.0397 | -77.871
-16 | -1.5817 | 0.01921 | -0.0362 | -82.3373
-15.5 | -1.5559 | 0.01802 | -0.0323 | -86.343
-15 | -1.5281 | 0.01707 | -0.0282 | -89.5196
-14.5 | -1.5049 | 0.01613 | -0.0228 | -93.2982
-14 | -1.4753 | 0.01517 | -0.0184 | -97.2512
-13.5 | -1.4418 | 0.01439 | -0.0145 | -100.1946
-13 | -1.4062 | 0.01373 | -0.0107 | -102.4181
-12.5 | -1.3699 | 0.01314 | -0.007 | -104.2542
-12 | -1.3352 | 0.01249 | -0.0029 | -106.9015
-11.5 | -1.2852 | 0.01182 | -0.002 | -108.731
-11 | -1.2252 | 0.01124 | -0.0031 | -109.0036
-10.5 | -1.1649 | 0.01064 | -0.0043 | -109.4831
-10 | -1.1034 | 0.01009 | -0.0057 | -109.3558
-9.5 | -1.0407 | 0.00957 | -0.0073 | -108.7461
-9 | -0.985 | 0.00909 | -0.0073 | -108.3608
-8.5 | -0.9253 | 0.00861 | -0.0081 | -107.4681
-8 | -0.8622 | 0.00818 | -0.0097 | -105.4034
-7.5 | -0.7968 | 0.00776 | -0.0118 | -102.6804
-7 | -0.7321 | 0.00734 | -0.0137 | -99.7411
-6.5 | -0.6698 | 0.00697 | -0.015 | -96.0976
-6 | -0.6159 | 0.00667 | -0.0144 | -92.3388
-5.5 | -0.5653 | 0.00643 | -0.013 | -87.916
-5 | -0.5153 | 0.00623 | -0.0114 | -82.7127
-4.5 | -0.4658 | 0.00603 | -0.0098 | -77.2471
-4 | -0.4153 | 0.00583 | -0.0085 | -71.235
-3.5 | -0.3646 | 0.00566 | -0.0071 | -64.417
-3 | -0.3131 | 0.00551 | -0.006 | -56.824
-2.5 | -0.2616 | 0.00537 | -0.0048 | -48.7151
-2 | -0.2098 | 0.00525 | -0.0038 | -39.9619
-1.5 | -0.1577 | 0.00515 | -0.0028 | -30.6214
-1 | -0.105 | 0.00509 | -0.0019 | -20.6287
-0.5 | -0.0527 | 0.00505 | -0.0009 | -10.4356
0 | -0.0002 | 0.00503 | 0 | -0.039761
0.5 | 0.0527 | 0.00505 | 0.0009 | 10.4356
1 | 0.1049 | 0.00509 | 0.0019 | 20.609
1.5 | 0.1576 | 0.00515 | 0.0028 | 30.6019
2 | 0.2097 | 0.00525 | 0.0038 | 39.9429
2.5 | 0.2614 | 0.00537 | 0.0049 | 48.6778
3 | 0.3132 | 0.00551 | 0.006 | 56.8421
3.5 | 0.3645 | 0.00566 | 0.0071 | 64.3993
4 | 0.415 | 0.00584 | 0.0085 | 71.0616
4.5 | 0.4656 | 0.00602 | 0.0099 | 77.3422
5 | 0.5151 | 0.00623 | 0.0115 | 82.6806
5.5 | 0.5652 | 0.00643 | 0.013 | 87.9005
6 | 0.6158 | 0.00667 | 0.0144 | 92.3238
6.5 | 0.6697 | 0.00697 | 0.015 | 96.0832
7 | 0.7321 | 0.00735 | 0.0137 | 99.6054
7.5 | 0.7969 | 0.00776 | 0.0117 | 102.6933
8 | 0.8623 | 0.00817 | 0.0097 | 105.5447
8.5 | 0.9253 | 0.00861 | 0.0081 | 107.4681
9 | 0.9851 | 0.00909 | 0.0073 | 108.3718
9.5 | 1.0407 | 0.00957 | 0.0073 | 108.7461
10 | 1.1034 | 0.01008 | 0.0057 | 109.4643
10.5 | 1.1649 | 0.01064 | 0.0043 | 109.4831
11 | 1.2252 | 0.01124 | 0.0032 | 109.0036
11.5 | 1.2852 | 0.01182 | 0.002 | 108.731
12 | 1.3353 | 0.01249 | 0.0029 | 106.9095
12.5 | 1.3696 | 0.01316 | 0.0071 | 104.0729
13 | 1.4063 | 0.01373 | 0.0107 | 102.4253
13.5 | 1.4418 | 0.01439 | 0.0144 | 100.1946
14 | 1.4757 | 0.01516 | 0.0183 | 97.3417
14.5 | 1.5064 | 0.01609 | 0.0225 | 93.6234
15 | 1.5288 | 0.01706 | 0.0281 | 89.6131
15.5 | 1.5564 | 0.01803 | 0.0322 | 86.3228
16 | 1.5831 | 0.01918 | 0.036 | 82.5391
16.5 | 1.6069 | 0.02061 | 0.0395 | 77.967
17 | 1.627 | 0.02242 | 0.0428 | 72.5691
17.5 | 1.6426 | 0.02475 | 0.0456 | 66.3677
18 | 1.6547 | 0.02767 | 0.0476 | 59.8012
18.5 | 1.6558 | 0.03197 | 0.0487 | 51.7923
19 | 1.6505 | 0.03753 | 0.0483 | 43.9782
19.5 | 1.6459 | 0.04357 | 0.0468 | 37.776
20 | 1.6303 | 0.05147 | 0.0438 | 31.6748

## 113. Re 5M Mach 0.25 (1)
BIGFOIL.COM POLAR EXPORT
NACA0012
NACA0012 |  |  |  | Cl Max: | 1.108 | at alpha= | 11.5 | deg
JavaFoil+Calcfoil stall+Eppler ext transition |  |  |  | L/D Max: | 99.862 | at alpha= | 9 | deg
Re: | 5000000 |  |  | Cd Min: | 0.00838 | at alpha= | -2 | deg
Mach: | 0.25 |  |  | Cl=0 at alpha= | 0 | deg
|  |  |  | @ Cl=0.1, Cd= | 0.0087245
|  |  |  | @ Cl=0.4, Cd= | 0.0089179
|  |  |  | @ Cl=0.6, Cd= | 0.0095571
alpha (deg) | Cl | Cd | Cm | Cl/Cd
-16.5 | -0.686 | 0.12368 | 0.007 | -5.549
-16 | -0.739 | 0.11253 | 0.007 | -6.563
-15.5 | -0.788 | 0.10121 | 0.007 | -7.79
-15 | -0.837 | 0.08899 | 0.008 | -9.401
-14.5 | -0.887 | 0.07374 | 0.008 | -12.026
-14 | -0.935 | 0.05927 | 0.008 | -15.778
-13.5 | -0.987 | 0.04385 | 0.008 | -22.499
-13 | -1.037 | 0.03072 | 0.009 | -33.772
-12.5 | -1.075 | 0.02269 | 0.009 | -47.366
-12 | -1.099 | 0.01815 | 0.009 | -60.533
-11.5 | -1.108 | 0.01579 | 0.008 | -70.151
-11 | -1.105 | 0.01447 | 0.008 | -76.355
-10.5 | -1.092 | 0.01334 | 0.008 | -81.856
-10 | -1.071 | 0.01251 | 0.007 | -85.62
-9.5 | -1.044 | 0.0118 | 0.007 | -88.467
-9 | -1.011 | 0.01011 | 0.007 | -99.978
-8.5 | -0.972 | 0.01009 | 0.006 | -96.343
-8 | -0.928 | 0.01013 | 0.006 | -91.685
-7.5 | -0.882 | 0.01026 | 0.006 | -85.922
-7 | -0.832 | 0.01042 | 0.005 | -79.853
-6.5 | -0.78 | 0.01002 | 0.005 | -77.8
-6 | -0.725 | 0.01027 | 0.005 | -70.626
-5.5 | -0.669 | 0.00992 | 0.004 | -67.408
-5 | -0.611 | 0.00953 | 0.004 | -64.136
-4.5 | -0.552 | 0.00979 | 0.003 | -56.399
-4 | -0.492 | 0.00947 | 0.003 | -51.978
-3.5 | -0.432 | 0.00908 | 0.003 | -47.595
-3 | -0.371 | 0.00879 | 0.002 | -42.235
-2.5 | -0.31 | 0.00855 | 0.002 | -36.221
-2 | -0.248 | 0.00838 | 0.002 | -29.591
-1.5 | -0.186 | 0.00888 | 0.001 | -20.965
-1 | -0.124 | 0.0088 | 0.001 | -14.119
-0.5 | -0.062 | 0.00872 | 0 | -7.124
0 | 0 | 0.00868 | 0 | 0
0.5 | 0.062 | 0.0087 | 0 | 7.144
1 | 0.124 | 0.00874 | -0.001 | 14.213
1.5 | 0.186 | 0.00885 | -0.001 | 21.037
2 | 0.248 | 0.00838 | -0.002 | 29.593
2.5 | 0.31 | 0.00856 | -0.002 | 36.162
3 | 0.371 | 0.00878 | -0.002 | 42.242
3.5 | 0.432 | 0.00907 | -0.003 | 47.607
4 | 0.492 | 0.00947 | -0.003 | 51.996
4.5 | 0.552 | 0.00985 | -0.003 | 56.084
5 | 0.611 | 0.00949 | -0.004 | 64.415
5.5 | 0.669 | 0.00986 | -0.004 | 67.793
6 | 0.725 | 0.01025 | -0.005 | 70.717
6.5 | 0.78 | 0.00999 | -0.005 | 78.03
7 | 0.832 | 0.01041 | -0.005 | 79.879
7.5 | 0.882 | 0.01024 | -0.006 | 86.072
8 | 0.928 | 0.01013 | -0.006 | 91.687
8.5 | 0.972 | 0.01007 | -0.006 | 96.486
9 | 1.011 | 0.01012 | -0.007 | 99.862
9.5 | 1.044 | 0.0118 | -0.007 | 88.449
10 | 1.071 | 0.01251 | -0.007 | 85.654
10.5 | 1.092 | 0.01331 | -0.008 | 82.009
11 | 1.104 | 0.01448 | -0.008 | 76.261
11.5 | 1.108 | 0.01589 | -0.008 | 69.735
12 | 1.099 | 0.0181 | -0.009 | 60.717
12.5 | 1.075 | 0.02257 | -0.009 | 47.64
13 | 1.038 | 0.03047 | -0.009 | 34.07
13.5 | 0.988 | 0.04347 | -0.008 | 22.72
14 | 0.935 | 0.05954 | -0.008 | 15.698
14.5 | 0.885 | 0.07489 | -0.008 | 11.819
15 | 0.835 | 0.08998 | -0.008 | 9.286
15.5 | 0.788 | 0.10191 | -0.007 | 7.73
16 | 0.738 | 0.11337 | -0.007 | 6.51
16.5 | 0.686 | 0.12397 | -0.007 | 5.534

## 114. Re 5M Mach 0.25 (2)
BIGFOIL.COM POLAR EXPORT
NACA0012
NACA0012 |  |  |  | Cl Max: | 1.5686 | at alpha= | 16.5 | deg
XFOIL ncrit=9 |  |  |  | L/D Max: | 107.102 | at alpha= | 9.5 | deg
Re: | 5000000 |  |  | Cd Min: | 0.13141 | at alpha= | 20 | deg
Mach: | 0.25 |  |  | Cl=0 at alpha= | 0.00092081 | deg
|  |  |  | @ Cl=0.1, Cd= | 0.0051324
|  |  |  | @ Cl=0.4, Cd= | 0.0058606
|  |  |  | @ Cl=0.6, Cd= | 0.0066727
alpha (deg) | Cl | Cd | Cm | Cl/Cd
-20 | -1.1991 | 0.13038 | -0.0062 | -9.197
-19.5 | -1.2806 | 0.10968 | -0.0188 | -11.6758
-19 | -1.3762 | 0.08803 | -0.0316 | -15.6333
-18.5 | -1.4452 | 0.07115 | -0.0413 | -20.312
-18 | -1.4999 | 0.05688 | -0.0491 | -26.3695
-17.5 | -1.538 | 0.0455 | -0.0548 | -33.8022
-17 | -1.5586 | 0.03704 | -0.0577 | -42.0788
-16.5 | -1.5677 | 0.03076 | -0.0581 | -50.9655
-16 | -1.5644 | 0.02638 | -0.0563 | -59.3025
-15.5 | -1.5547 | 0.02312 | -0.0531 | -67.2448
-15 | -1.5358 | 0.02086 | -0.0489 | -73.6242
-14.5 | -1.5123 | 0.01913 | -0.0443 | -79.0538
-14 | -1.4864 | 0.01774 | -0.0391 | -83.788
-13.5 | -1.4611 | 0.01659 | -0.033 | -88.0711
-13 | -1.4396 | 0.01544 | -0.0258 | -93.2383
-12.5 | -1.4072 | 0.01451 | -0.0203 | -96.9814
-12 | -1.3721 | 0.01374 | -0.015 | -99.8617
-11.5 | -1.336 | 0.01306 | -0.0098 | -102.2971
-11 | -1.2776 | 0.01218 | -0.0092 | -104.8933
-10.5 | -1.2137 | 0.01143 | -0.0097 | -106.1855
-10 | -1.1486 | 0.01076 | -0.0105 | -106.7472
-9.5 | -1.0828 | 0.01011 | -0.0114 | -107.1019
-9 | -1.0222 | 0.00956 | -0.0113 | -106.9247
-8.5 | -0.9599 | 0.00901 | -0.0115 | -106.5372
-8 | -0.8943 | 0.00849 | -0.0126 | -105.3357
-7.5 | -0.8257 | 0.00801 | -0.0144 | -103.0836
-7 | -0.7572 | 0.00755 | -0.0161 | -100.2914
-6.5 | -0.691 | 0.00714 | -0.0175 | -96.7787
-6 | -0.6345 | 0.00683 | -0.0166 | -92.899
-5.5 | -0.5821 | 0.00659 | -0.0149 | -88.3308
-5 | -0.5312 | 0.00635 | -0.013 | -83.6535
-4.5 | -0.4795 | 0.00616 | -0.0112 | -77.8409
-4 | -0.4275 | 0.00596 | -0.0096 | -71.7282
-3.5 | -0.3752 | 0.00577 | -0.0081 | -65.026
-3 | -0.3225 | 0.00559 | -0.0067 | -57.6923
-2.5 | -0.2694 | 0.00545 | -0.0054 | -49.4312
-2 | -0.2161 | 0.00531 | -0.0042 | -40.6968
-1.5 | -0.1622 | 0.00523 | -0.0031 | -31.0134
-1 | -0.1082 | 0.00514 | -0.0021 | -21.0506
-0.5 | -0.0542 | 0.00509 | -0.001 | -10.6483
0 | -0.0001 | 0.0051 | 0 | -0.019608
0.5 | 0.0542 | 0.00509 | 0.001 | 10.6483
1 | 0.1082 | 0.00514 | 0.0021 | 21.0506
1.5 | 0.1621 | 0.00522 | 0.0031 | 31.0536
2 | 0.216 | 0.0053 | 0.0042 | 40.7547
2.5 | 0.2693 | 0.00545 | 0.0054 | 49.4128
3 | 0.3226 | 0.00559 | 0.0067 | 57.7102
3.5 | 0.3751 | 0.00577 | 0.0081 | 65.0087
4 | 0.4273 | 0.00596 | 0.0096 | 71.6946
4.5 | 0.4794 | 0.00615 | 0.0113 | 77.9512
5 | 0.531 | 0.00635 | 0.013 | 83.622
5.5 | 0.5819 | 0.00659 | 0.015 | 88.3005
6 | 0.6344 | 0.00683 | 0.0167 | 92.8843
6.5 | 0.6908 | 0.00714 | 0.0175 | 96.7507
7 | 0.7572 | 0.00755 | 0.0161 | 100.2914
7.5 | 0.8258 | 0.00801 | 0.0143 | 103.0961
8 | 0.8943 | 0.00849 | 0.0126 | 105.3357
8.5 | 0.9599 | 0.00901 | 0.0115 | 106.5372
9 | 1.0223 | 0.00956 | 0.0112 | 106.9351
9.5 | 1.0828 | 0.01011 | 0.0114 | 107.1019
10 | 1.1485 | 0.01078 | 0.0105 | 106.5399
10.5 | 1.2137 | 0.01143 | 0.0097 | 106.1855
11 | 1.2777 | 0.01218 | 0.0092 | 104.9015
11.5 | 1.3359 | 0.01306 | 0.0099 | 102.2894
12 | 1.3722 | 0.01373 | 0.015 | 99.9417
12.5 | 1.407 | 0.01452 | 0.0203 | 96.9008
13 | 1.4395 | 0.01545 | 0.0258 | 93.1715
13.5 | 1.4616 | 0.01659 | 0.0329 | 88.1013
14 | 1.4886 | 0.01767 | 0.0388 | 84.2445
14.5 | 1.5145 | 0.01907 | 0.044 | 79.4179
15 | 1.5375 | 0.02082 | 0.0487 | 73.8473
15.5 | 1.5555 | 0.02314 | 0.0529 | 67.2213
16 | 1.5673 | 0.02626 | 0.0561 | 59.6839
16.5 | 1.5686 | 0.0308 | 0.0578 | 50.9286
17 | 1.555 | 0.03759 | 0.0572 | 41.3674
17.5 | 1.5382 | 0.04571 | 0.0543 | 33.6513
18 | 1.5098 | 0.05591 | 0.0494 | 27.0041
18.5 | 1.4584 | 0.06969 | 0.0419 | 20.927
19 | 1.3737 | 0.08879 | 0.0307 | 15.4713
19.5 | 1.2885 | 0.10889 | 0.0189 | 11.833
20 | 1.1958 | 0.13141 | 0.0051 | 9.0998

## 115. Re 5M Mach 0.50 (1)
BIGFOIL.COM POLAR EXPORT
NACA0012
NACA0012 |  |  |  | Cl Max: | 1.084 | at alpha= | 20 | deg
JavaFoil+Calcfoil stall+Eppler ext transition |  |  |  | L/D Max: | 83.057 | at alpha= | 6.5 | deg
Re: | 5000000 |  |  | Cd Min: | 0.00831 | at alpha= | 0.5 | deg
Mach: | 0.5 |  |  | Cl=0 at alpha= | 0 | deg
|  |  |  | @ Cl=0.1, Cd= | 0.0083764
|  |  |  | @ Cl=0.4, Cd= | 0.0091603
|  |  |  | @ Cl=0.6, Cd= | 0.077332
alpha (deg) | Cl | Cd | Cm | Cl/Cd
-20 | -1.084 | 0.16017 | 0.01 | -6.766
-19.5 | -1.056 | 0.15301 | 0.009 | -6.902
-19 | -1.03 | 0.15089 | 0.009 | -6.827
-18.5 | -1.002 | 0.14435 | 0.009 | -6.944
-18 | -0.976 | 0.14004 | 0.008 | -6.972
-17.5 | -0.949 | 0.13696 | 0.008 | -6.928
-17 | -0.923 | 0.12324 | 0.008 | -7.488
-16.5 | -0.896 | 0.12734 | 0.008 | -7.035
-16 | -0.87 | 0.11469 | 0.007 | -7.583
-15.5 | -0.842 | 0.12108 | 0.007 | -6.952
-15 | -0.816 | 0.10678 | 0.007 | -7.64
-14.5 | -0.788 | 0.11232 | 0.006 | -7.011
-14 | -0.762 | 0.09687 | 0.006 | -7.87
-13.5 | -0.733 | 0.10237 | 0.006 | -7.162
-13 | -0.711 | 0.08693 | 0.006 | -8.18
-12.5 | -0.68 | 0.0892 | 0.005 | -7.621
-12 | -0.673 | 0.06786 | 0.007 | -9.921
-11.5 | -0.629 | 0.07691 | 0.005 | -8.176
-11 | -0.598 | 0.07763 | 0.005 | -7.709
-10.5 | -0.61 | 0.04665 | 0.007 | -13.086
-10 | -0.57 | 0.05157 | 0.006 | -11.054
-9.5 | -0.549 | 0.04473 | 0.006 | -12.283
-9 | -0.558 | 0.02551 | 0.007 | -21.874
-8.5 | -0.833 | 0.0166 | 0.007 | -50.186
-8 | -0.907 | 0.0136 | 0.007 | -66.71
-7.5 | -0.908 | 0.01231 | 0.006 | -73.795
-7 | -0.883 | 0.01143 | 0.006 | -77.218
-6.5 | -0.842 | 0.01017 | 0.005 | -82.809
-6 | -0.792 | 0.01013 | 0.005 | -78.159
-5.5 | -0.736 | 0.01017 | 0.005 | -72.331
-5 | -0.676 | 0.0103 | 0.004 | -65.612
-4.5 | -0.613 | 0.00981 | 0.004 | -62.461
-4 | -0.548 | 0.01007 | 0.003 | -54.408
-3.5 | -0.481 | 0.00959 | 0.003 | -50.157
-3 | -0.414 | 0.00922 | 0.003 | -44.888
-2.5 | -0.346 | 0.00956 | 0.002 | -36.155
-2 | -0.277 | 0.00925 | 0.002 | -29.925
-1.5 | -0.208 | 0.00857 | 0.001 | -24.274
-1 | -0.139 | 0.00845 | 0.001 | -16.423
-0.5 | -0.069 | 0.00837 | 0 | -8.293
0 | 0 | 0.00834 | 0 | 0
0.5 | 0.069 | 0.00831 | 0 | 8.359
1 | 0.139 | 0.00846 | -0.001 | 16.409
1.5 | 0.208 | 0.00855 | -0.001 | 24.328
2 | 0.277 | 0.00918 | -0.002 | 30.175
2.5 | 0.346 | 0.00893 | -0.002 | 38.691
3 | 0.414 | 0.00922 | -0.003 | 44.885
3.5 | 0.481 | 0.00956 | -0.003 | 50.358
4 | 0.548 | 0.01 | -0.003 | 54.744
4.5 | 0.613 | 0.0098 | -0.004 | 62.486
5 | 0.676 | 0.01028 | -0.004 | 65.721
5.5 | 0.736 | 0.01017 | -0.005 | 72.384
6 | 0.792 | 0.01011 | -0.005 | 78.328
6.5 | 0.842 | 0.01014 | -0.005 | 83.057
7 | 0.883 | 0.01144 | -0.006 | 77.178
7.5 | 0.908 | 0.01232 | -0.006 | 73.742
8 | 0.907 | 0.01363 | -0.007 | 66.574
8.5 | 0.833 | 0.01662 | -0.007 | 50.12
9 | 0.559 | 0.02525 | -0.007 | 22.129
9.5 | 0.549 | 0.04521 | -0.006 | 12.132
10 | 0.571 | 0.05116 | -0.006 | 11.157
10.5 | 0.618 | 0.04224 | -0.007 | 14.64
11 | 0.599 | 0.07735 | -0.005 | 7.74
11.5 | 0.629 | 0.0768 | -0.005 | 8.193
12 | 0.673 | 0.06821 | -0.007 | 9.865
12.5 | 0.68 | 0.08991 | -0.005 | 7.56
13 | 0.71 | 0.08753 | -0.006 | 8.115
13.5 | 0.733 | 0.10108 | -0.006 | 7.253
14 | 0.762 | 0.09688 | -0.006 | 7.87
14.5 | 0.788 | 0.11236 | -0.006 | 7.009
15 | 0.816 | 0.10659 | -0.007 | 7.654
15.5 | 0.842 | 0.12154 | -0.007 | 6.926
16 | 0.87 | 0.11479 | -0.007 | 7.575
16.5 | 0.896 | 0.12785 | -0.008 | 7.007
17 | 0.923 | 0.12353 | -0.008 | 7.47
17.5 | 0.949 | 0.13763 | -0.008 | 6.894
18 | 0.976 | 0.14209 | -0.008 | 6.872
18.5 | 1.002 | 0.14652 | -0.009 | 6.842
19 | 1.03 | 0.14864 | -0.009 | 6.931
19.5 | 1.056 | 0.15304 | -0.009 | 6.901
20 | 1.084 | 0.16004 | -0.01 | 6.772

## 116. Re 5M Mach 0.50 (2)
BIGFOIL.COM POLAR EXPORT
NACA0012
NACA0012 |  |  |  | Cl Max: | 1.1938 | at alpha= | 9.5 | deg
XFOIL ncrit=9 |  |  |  | L/D Max: | 100.911 | at alpha= | 7 | deg
Re: | 5000000 |  |  | Cd Min: | 0.11935 | at alpha= | 14.5 | deg
Mach: | 0.5 |  |  | Cl=0 at alpha= | 0.00081833 | deg
|  |  |  | @ Cl=0.1, Cd= | 0.0053885
|  |  |  | @ Cl=0.4, Cd= | 0.006128
|  |  |  | @ Cl=0.6, Cd= | 0.0069448
alpha (deg) | Cl | Cd | Cm | Cl/Cd
-14.5 | -0.885 | 0.11918 | -0.015 | -7.4257
-14 | -0.9111 | 0.10688 | -0.0222 | -8.5245
-13.5 | -0.9393 | 0.09491 | -0.0291 | -9.8967
-13 | -0.9659 | 0.08354 | -0.0353 | -11.5621
-12.5 | -0.9942 | 0.07213 | -0.0414 | -13.7834
-12 | -1.0242 | 0.0604 | -0.0479 | -16.957
-11.5 | -1.0561 | 0.04837 | -0.0556 | -21.8338
-11 | -1.088 | 0.037 | -0.0628 | -29.4054
-10.5 | -1.1231 | 0.0277 | -0.0656 | -40.5451
-10 | -1.1586 | 0.02129 | -0.0604 | -54.4199
-9.5 | -1.1939 | 0.01741 | -0.0471 | -68.5755
-9 | -1.1821 | 0.01374 | -0.0374 | -86.0335
-8.5 | -1.116 | 0.01153 | -0.0333 | -96.791
-8 | -1.0421 | 0.01035 | -0.0302 | -100.686
-7 | -0.8747 | 0.00867 | -0.0293 | -100.8881
-6.5 | -0.786 | 0.00802 | -0.0308 | -98.005
-6 | -0.7157 | 0.00757 | -0.029 | -94.5443
-5.5 | -0.6569 | 0.00725 | -0.0252 | -90.6069
-5 | -0.5993 | 0.00694 | -0.0215 | -86.3545
-4.5 | -0.5408 | 0.00669 | -0.0183 | -80.8371
-4 | -0.482 | 0.00645 | -0.0154 | -74.7287
-3.5 | -0.4229 | 0.00621 | -0.0128 | -68.0998
-3 | -0.3632 | 0.00597 | -0.0105 | -60.8375
-2.5 | -0.3032 | 0.0058 | -0.0084 | -52.2759
-2 | -0.2434 | 0.00562 | -0.0064 | -43.3096
-1.5 | -0.1829 | 0.00549 | -0.0047 | -33.3151
-1 | -0.1218 | 0.0054 | -0.0031 | -22.5556
-0.5 | -0.0611 | 0.00535 | -0.0015 | -11.4206
0 | -0.0001 | 0.00532 | 0 | -0.018797
0.5 | 0.061 | 0.00535 | 0.0015 | 11.4019
1 | 0.1217 | 0.00541 | 0.0031 | 22.4954
1.5 | 0.1827 | 0.00549 | 0.0047 | 33.2787
2 | 0.2433 | 0.00562 | 0.0065 | 43.2918
2.5 | 0.303 | 0.0058 | 0.0084 | 52.2414
3 | 0.3633 | 0.00598 | 0.0105 | 60.7525
3.5 | 0.4228 | 0.00622 | 0.0128 | 67.9743
4 | 0.4818 | 0.00646 | 0.0154 | 74.582
4.5 | 0.5407 | 0.00669 | 0.0183 | 80.8221
5 | 0.5991 | 0.00694 | 0.0216 | 86.3256
5.5 | 0.6568 | 0.00725 | 0.0253 | 90.5931
6 | 0.7156 | 0.00757 | 0.029 | 94.531
6.5 | 0.7858 | 0.00802 | 0.0308 | 97.98
7 | 0.8749 | 0.00867 | 0.0293 | 100.9112
8 | 1.0423 | 0.01035 | 0.0302 | 100.7053
8.5 | 1.1163 | 0.01152 | 0.0333 | 96.901
9 | 1.1826 | 0.01371 | 0.0373 | 86.2582
9.5 | 1.1938 | 0.01742 | 0.0471 | 68.5304
10 | 1.1598 | 0.02125 | 0.0603 | 54.5788
10.5 | 1.1254 | 0.02758 | 0.0656 | 40.8049
11 | 1.0879 | 0.0371 | 0.0626 | 29.3235
11.5 | 1.0568 | 0.04841 | 0.0554 | 21.8302
12 | 1.0259 | 0.06037 | 0.0478 | 16.9935
12.5 | 0.9951 | 0.07218 | 0.0411 | 13.7864
13 | 0.9663 | 0.0837 | 0.0349 | 11.5448
13.5 | 0.9398 | 0.09506 | 0.0288 | 9.8864
14 | 0.9138 | 0.10678 | 0.0221 | 8.5578
14.5 | 0.8859 | 0.11935 | 0.0146 | 7.4227

## 117. Re 6M Mach 0.00 (1)
BIGFOIL.COM POLAR EXPORT
NACA0012
NACA0012 |  |  |  | Cl Max: | 1.19 | at alpha= | 13 | deg
JavaFoil+Calcfoil stall+Eppler ext transition |  |  |  | L/D Max: | 101.125 | at alpha= | 9.5 | deg
Re: | 6000000 |  |  | Cd Min: | 0.00842 | at alpha= | 0.5 | deg
Mach: | 0 |  |  | Cl=0 at alpha= | 0 | deg
|  |  |  | @ Cl=0.1, Cd= | 0.00848
|  |  |  | @ Cl=0.4, Cd= | 0.0086967
|  |  |  | @ Cl=0.6, Cd= | 0.009695
alpha (deg) | Cl | Cd | Cm | Cl/Cd
-18 | -0.962 | 0.1028 | 0.009 | -9.357
-17.5 | -0.988 | 0.09152 | 0.009 | -10.795
-17 | -1.016 | 0.07925 | 0.009 | -12.816
-16.5 | -1.044 | 0.06695 | 0.009 | -15.597
-16 | -1.072 | 0.05565 | 0.009 | -19.264
-15.5 | -1.099 | 0.04543 | 0.009 | -24.196
-15 | -1.128 | 0.03554 | 0.009 | -31.735
-14.5 | -1.151 | 0.02837 | 0.009 | -40.58
-14 | -1.173 | 0.02249 | 0.009 | -52.161
-13.5 | -1.185 | 0.0191 | 0.009 | -62.046
-13 | -1.19 | 0.01672 | 0.009 | -71.197
-12.5 | -1.186 | 0.01514 | 0.009 | -78.351
-12 | -1.175 | 0.01404 | 0.008 | -83.684
-11.5 | -1.157 | 0.01318 | 0.008 | -87.79
-11 | -1.134 | 0.01245 | 0.008 | -91.125
-10.5 | -1.107 | 0.01186 | 0.008 | -93.299
-10 | -1.075 | 0.01133 | 0.007 | -94.839
-9.5 | -1.039 | 0.01027 | 0.007 | -101.122
-9 | -0.999 | 0.01015 | 0.007 | -98.429
-8.5 | -0.956 | 0.0103 | 0.006 | -92.816
-8 | -0.91 | 0.00987 | 0.006 | -92.195
-7.5 | -0.862 | 0.01011 | 0.005 | -85.214
-7 | -0.811 | 0.01068 | 0.005 | -75.937
-6.5 | -0.759 | 0.01033 | 0.005 | -73.476
-6 | -0.705 | 0.00966 | 0.004 | -72.978
-5.5 | -0.649 | 0.0094 | 0.004 | -69.075
-5 | -0.593 | 0.00969 | 0.004 | -61.198
-4.5 | -0.535 | 0.00938 | 0.003 | -57.086
-4 | -0.477 | 0.0091 | 0.003 | -52.434
-3.5 | -0.419 | 0.00881 | 0.003 | -47.497
-3 | -0.359 | 0.00849 | 0.002 | -42.332
-2.5 | -0.3 | 0.00902 | 0.002 | -33.269
-2 | -0.24 | 0.0088 | 0.001 | -27.295
-1.5 | -0.18 | 0.00861 | 0.001 | -20.937
-1 | -0.12 | 0.00851 | 0.001 | -14.132
-0.5 | -0.06 | 0.00847 | 0 | -7.109
0 | 0 | 0.00844 | 0 | 0
0.5 | 0.06 | 0.00842 | 0 | 7.145
1 | 0.12 | 0.00851 | -0.001 | 14.13
1.5 | 0.18 | 0.00865 | -0.001 | 20.855
2 | 0.24 | 0.00877 | -0.001 | 27.39
2.5 | 0.3 | 0.00904 | -0.002 | 33.195
3 | 0.359 | 0.00856 | -0.002 | 41.996
3.5 | 0.419 | 0.00876 | -0.003 | 47.783
4 | 0.477 | 0.0091 | -0.003 | 52.474
4.5 | 0.535 | 0.00942 | -0.003 | 56.81
5 | 0.593 | 0.00974 | -0.004 | 60.881
5.5 | 0.649 | 0.00938 | -0.004 | 69.258
6 | 0.705 | 0.00966 | -0.004 | 72.937
6.5 | 0.759 | 0.01033 | -0.005 | 73.449
7 | 0.811 | 0.01036 | -0.005 | 78.333
7.5 | 0.862 | 0.01034 | -0.005 | 83.357
8 | 0.91 | 0.01012 | -0.006 | 89.901
8.5 | 0.956 | 0.0103 | -0.006 | 92.818
9 | 0.999 | 0.01015 | -0.007 | 98.424
9.5 | 1.039 | 0.01027 | -0.007 | 101.125
10 | 1.075 | 0.0113 | -0.007 | 95.096
10.5 | 1.107 | 0.01185 | -0.008 | 93.369
11 | 1.134 | 0.01244 | -0.008 | 91.154
11.5 | 1.157 | 0.01305 | -0.008 | 88.644
12 | 1.175 | 0.01403 | -0.008 | 83.695
12.5 | 1.186 | 0.01513 | -0.009 | 78.409
13 | 1.19 | 0.0167 | -0.009 | 71.275
13.5 | 1.185 | 0.01909 | -0.009 | 62.066
14 | 1.173 | 0.02247 | -0.009 | 52.211
14.5 | 1.152 | 0.02836 | -0.009 | 40.603
15 | 1.128 | 0.0356 | -0.009 | 31.677
15.5 | 1.099 | 0.0455 | -0.009 | 24.16
16 | 1.072 | 0.05564 | -0.009 | 19.27
16.5 | 1.044 | 0.06695 | -0.009 | 15.597
17 | 1.016 | 0.07926 | -0.009 | 12.815
17.5 | 0.988 | 0.09153 | -0.009 | 10.794
18 | 0.962 | 0.10279 | -0.009 | 9.357

## 118. Re 6M Mach 0.00 (2)
BIGFOIL.COM POLAR EXPORT
NACA0012
NACA0012 |  |  |  | Cl Max: | at alpha= | deg
Wind tunnel (NACA TR-824) |  |  |  | L/D Max: | at alpha= | deg
Re: | 6000000 |  |  | Cd Min: | at alpha= | deg
Mach: | 0 |  |  | Cl=0 at alpha= | deg
@ Cl=0.1, Cd=
@ Cl=0.4, Cd=
@ Cl=0.6, Cd=
alpha (deg) | Cl | Cd | Cm | Cl/Cd
-17.2794 | -1.2532
-16.2296 | -1.347
-15.8616 | -1.5442
-15.1713 | -1.518
-14.3133 | -1.4404
-13.2811 | -1.3712
-12.2535 | -1.2591
-11.2222 | -1.1813
-10.1947 | -1.0693
-8.1414 | -0.82796
-6.2558 | -0.63821
-5.2282 | -0.52613
-4.1997 | -0.42263
-1.9694 | -0.21553
0 | 0
0.94001 | 0.12061
1.9694 | 0.21553
2.9952 | 0.34477
3.8513 | 0.4396
4.8789 | 0.55168
5.9083 | 0.6466
7.9635 | 0.87076
10.1891 | 1.1207
11.0471 | 1.1984
13.1088 | 1.3625
16.3759 | 1.5959
16.5678 | 1.4244
17.2971 | 1.0902

## 119. Re 6M Mach 0.00 (3)
BIGFOIL.COM POLAR EXPORT
NACA0012
NACA0012 |  |  |  | Cl Max: | 1.19 | at alpha= | 13 | deg
JavaFoil+Calcfoil stall+Eppler std transition |  |  |  | L/D Max: | 101.125 | at alpha= | 9.5 | deg
Re: | 6000000 |  |  | Cd Min: | 0.00842 | at alpha= | 0.5 | deg
Mach: | 0 |  |  | Cl=0 at alpha= | 0 | deg
|  |  |  | @ Cl=0.1, Cd= | 0.00848
|  |  |  | @ Cl=0.4, Cd= | 0.0086967
|  |  |  | @ Cl=0.6, Cd= | 0.009695
alpha (deg) | Cl | Cd | Cm | Cl/Cd
-18 | -0.962 | 0.1028 | 0.009 | -9.357
-17.5 | -0.988 | 0.09152 | 0.009 | -10.795
-17 | -1.016 | 0.07925 | 0.009 | -12.816
-16.5 | -1.044 | 0.06695 | 0.009 | -15.597
-16 | -1.072 | 0.05565 | 0.009 | -19.264
-15.5 | -1.099 | 0.04543 | 0.009 | -24.196
-15 | -1.128 | 0.03554 | 0.009 | -31.735
-14.5 | -1.151 | 0.02837 | 0.009 | -40.58
-14 | -1.173 | 0.02249 | 0.009 | -52.161
-13.5 | -1.185 | 0.0191 | 0.009 | -62.046
-13 | -1.19 | 0.01672 | 0.009 | -71.197
-12.5 | -1.186 | 0.01514 | 0.009 | -78.351
-12 | -1.175 | 0.01404 | 0.008 | -83.684
-11.5 | -1.157 | 0.01318 | 0.008 | -87.79
-11 | -1.134 | 0.01245 | 0.008 | -91.125
-10.5 | -1.107 | 0.01186 | 0.008 | -93.299
-10 | -1.075 | 0.01133 | 0.007 | -94.839
-9.5 | -1.039 | 0.01027 | 0.007 | -101.122
-9 | -0.999 | 0.01015 | 0.007 | -98.429
-8.5 | -0.956 | 0.0103 | 0.006 | -92.816
-8 | -0.91 | 0.00987 | 0.006 | -92.195
-7.5 | -0.862 | 0.01011 | 0.005 | -85.214
-7 | -0.811 | 0.01068 | 0.005 | -75.937
-6.5 | -0.759 | 0.01033 | 0.005 | -73.476
-6 | -0.705 | 0.00966 | 0.004 | -72.978
-5.5 | -0.649 | 0.0094 | 0.004 | -69.075
-5 | -0.593 | 0.00969 | 0.004 | -61.198
-4.5 | -0.535 | 0.00938 | 0.003 | -57.086
-4 | -0.477 | 0.0091 | 0.003 | -52.434
-3.5 | -0.419 | 0.00881 | 0.003 | -47.497
-3 | -0.359 | 0.00849 | 0.002 | -42.332
-2.5 | -0.3 | 0.00902 | 0.002 | -33.269
-2 | -0.24 | 0.0088 | 0.001 | -27.295
-1.5 | -0.18 | 0.00861 | 0.001 | -20.937
-1 | -0.12 | 0.00851 | 0.001 | -14.132
-0.5 | -0.06 | 0.00847 | 0 | -7.109
0 | 0 | 0.00844 | 0 | 0
0.5 | 0.06 | 0.00842 | 0 | 7.145
1 | 0.12 | 0.00851 | -0.001 | 14.13
1.5 | 0.18 | 0.00865 | -0.001 | 20.855
2 | 0.24 | 0.00877 | -0.001 | 27.39
2.5 | 0.3 | 0.00904 | -0.002 | 33.195
3 | 0.359 | 0.00856 | -0.002 | 41.996
3.5 | 0.419 | 0.00876 | -0.003 | 47.783
4 | 0.477 | 0.0091 | -0.003 | 52.474
4.5 | 0.535 | 0.00942 | -0.003 | 56.81
5 | 0.593 | 0.00974 | -0.004 | 60.881
5.5 | 0.649 | 0.00938 | -0.004 | 69.258
6 | 0.705 | 0.00966 | -0.004 | 72.937
6.5 | 0.759 | 0.01033 | -0.005 | 73.449
7 | 0.811 | 0.01036 | -0.005 | 78.333
7.5 | 0.862 | 0.01034 | -0.005 | 83.357
8 | 0.91 | 0.01012 | -0.006 | 89.901
8.5 | 0.956 | 0.0103 | -0.006 | 92.818
9 | 0.999 | 0.01015 | -0.007 | 98.424
9.5 | 1.039 | 0.01027 | -0.007 | 101.125
10 | 1.075 | 0.0113 | -0.007 | 95.096
10.5 | 1.107 | 0.01185 | -0.008 | 93.369
11 | 1.134 | 0.01244 | -0.008 | 91.154
11.5 | 1.157 | 0.01305 | -0.008 | 88.644
12 | 1.175 | 0.01403 | -0.008 | 83.695
12.5 | 1.186 | 0.01513 | -0.009 | 78.409
13 | 1.19 | 0.0167 | -0.009 | 71.275
13.5 | 1.185 | 0.01909 | -0.009 | 62.066
14 | 1.173 | 0.02247 | -0.009 | 52.211
14.5 | 1.152 | 0.02836 | -0.009 | 40.603
15 | 1.128 | 0.0356 | -0.009 | 31.677
15.5 | 1.099 | 0.0455 | -0.009 | 24.16
16 | 1.072 | 0.05564 | -0.009 | 19.27
16.5 | 1.044 | 0.06695 | -0.009 | 15.597
17 | 1.016 | 0.07926 | -0.009 | 12.815
17.5 | 0.988 | 0.09153 | -0.009 | 10.794
18 | 0.962 | 0.10279 | -0.009 | 9.357

## 120. Re 6M Mach 0.00 (4)
BIGFOIL.COM POLAR EXPORT
NACA0012
NACA0012 |  |  |  | Cl Max: | 1.19 | at alpha= | 13 | deg
JavaFoil+Calcfoil stall+Eppler ext transition |  |  |  | L/D Max: | 101.162 | at alpha= | 9.5 | deg
Re: | 6000000 |  |  | Cd Min: | 0.0083 | at alpha= | 0.5 | deg
Mach: | 0 |  |  | Cl=0 at alpha= | 0 | deg
|  |  |  | @ Cl=0.1, Cd= | 0.00836
|  |  |  | @ Cl=0.4, Cd= | 0.008692
|  |  |  | @ Cl=0.6, Cd= | 0.009435
alpha (deg) | Cl | Cd | Cm | Cl/Cd
-18 | -0.963 | 0.10187 | 0.009 | -9.451
-17.5 | -0.989 | 0.0906 | 0.009 | -10.918
-17 | -1.017 | 0.07829 | 0.009 | -12.99
-16.5 | -1.044 | 0.06695 | 0.009 | -15.597
-16 | -1.074 | 0.05484 | 0.009 | -19.578
-15.5 | -1.099 | 0.04543 | 0.009 | -24.198
-15 | -1.128 | 0.03554 | 0.009 | -31.733
-14.5 | -1.151 | 0.02837 | 0.009 | -40.585
-14 | -1.173 | 0.02249 | 0.009 | -52.168
-13.5 | -1.185 | 0.01909 | 0.009 | -62.056
-13 | -1.19 | 0.01672 | 0.009 | -71.207
-12.5 | -1.186 | 0.01515 | 0.009 | -78.32
-12 | -1.175 | 0.01403 | 0.008 | -83.698
-11.5 | -1.157 | 0.01318 | 0.008 | -87.81
-11 | -1.134 | 0.01244 | 0.008 | -91.147
-10.5 | -1.107 | 0.01186 | 0.008 | -93.323
-10 | -1.075 | 0.01133 | 0.007 | -94.865
-9.5 | -1.039 | 0.01027 | 0.007 | -101.16
-9 | -0.999 | 0.01015 | 0.007 | -98.454
-8.5 | -0.956 | 0.0103 | 0.006 | -92.852
-8 | -0.91 | 0.00987 | 0.006 | -92.239
-7.5 | -0.862 | 0.01011 | 0.005 | -85.261
-7 | -0.811 | 0.01067 | 0.005 | -76.001
-6.5 | -0.759 | 0.01031 | 0.005 | -73.636
-6 | -0.705 | 0.00962 | 0.004 | -73.283
-5.5 | -0.649 | 0.00991 | 0.004 | -65.505
-5 | -0.593 | 0.00933 | 0.004 | -63.564
-4.5 | -0.535 | 0.00903 | 0.003 | -59.318
-4 | -0.477 | 0.00879 | 0.003 | -54.298
-3.5 | -0.419 | 0.00854 | 0.003 | -48.995
-3 | -0.359 | 0.00831 | 0.002 | -43.267
-2.5 | -0.3 | 0.00884 | 0.002 | -33.936
-2 | -0.24 | 0.00862 | 0.001 | -27.867
-1.5 | -0.18 | 0.00848 | 0.001 | -21.272
-1 | -0.12 | 0.00839 | 0.001 | -14.341
-0.5 | -0.06 | 0.00835 | 0 | -7.21
0 | 0 | 0.00832 | 0 | 0
0.5 | 0.06 | 0.0083 | 0 | 7.249
1 | 0.12 | 0.00839 | -0.001 | 14.34
1.5 | 0.18 | 0.00851 | -0.001 | 21.191
2 | 0.24 | 0.00862 | -0.001 | 27.869
2.5 | 0.3 | 0.00881 | -0.002 | 34.052
3 | 0.359 | 0.00902 | -0.002 | 39.85
3.5 | 0.419 | 0.00854 | -0.003 | 49.016
4 | 0.477 | 0.00878 | -0.003 | 54.337
4.5 | 0.535 | 0.00907 | -0.003 | 59.038
5 | 0.593 | 0.00937 | -0.004 | 63.24
5.5 | 0.649 | 0.00989 | -0.004 | 65.669
6 | 0.705 | 0.00962 | -0.004 | 73.242
6.5 | 0.759 | 0.01025 | -0.005 | 74.036
7 | 0.811 | 0.01035 | -0.005 | 78.391
7.5 | 0.862 | 0.01033 | -0.005 | 83.41
8 | 0.91 | 0.01012 | -0.006 | 89.95
8.5 | 0.956 | 0.0103 | -0.006 | 92.853
9 | 0.999 | 0.01015 | -0.007 | 98.456
9.5 | 1.039 | 0.01027 | -0.007 | 101.162
10 | 1.075 | 0.0113 | -0.007 | 95.114
10.5 | 1.107 | 0.01185 | -0.008 | 93.392
11 | 1.134 | 0.01244 | -0.008 | 91.175
11.5 | 1.157 | 0.01305 | -0.008 | 88.661
12 | 1.175 | 0.01403 | -0.008 | 83.708
12.5 | 1.186 | 0.01513 | -0.009 | 78.425
13 | 1.19 | 0.0167 | -0.009 | 71.285
13.5 | 1.185 | 0.01909 | -0.009 | 62.076
14 | 1.173 | 0.02247 | -0.009 | 52.219
14.5 | 1.152 | 0.02836 | -0.009 | 40.608
15 | 1.128 | 0.0356 | -0.009 | 31.681
15.5 | 1.099 | 0.04543 | -0.009 | 24.197
16 | 1.074 | 0.05484 | -0.009 | 19.579
16.5 | 1.044 | 0.06695 | -0.009 | 15.598
17 | 1.017 | 0.0783 | -0.009 | 12.99
17.5 | 0.989 | 0.0906 | -0.009 | 10.917
18 | 0.963 | 0.10188 | -0.009 | 9.45

## 121. Re 6M Mach 0.00 (5)
BIGFOIL.COM POLAR EXPORT
NACA0012
NACA0012 |  |  |  | Cl Max: | 1.19 | at alpha= | 13 | deg
JavaFoil+Calcfoil stall+Michel 1 transition |  |  |  | L/D Max: | 107.028 | at alpha= | 9.5 | deg
Re: | 6000000 |  |  | Cd Min: | 0.00891 | at alpha= | 5.5 | deg
Mach: | 0 |  |  | Cl=0 at alpha= | 0 | deg
|  |  |  | @ Cl=0.1, Cd= | 0.0094767
|  |  |  | @ Cl=0.4, Cd= | 0.0090747
|  |  |  | @ Cl=0.6, Cd= | 0.0096537
alpha (deg) | Cl | Cd | Cm | Cl/Cd
-18 | -0.963 | 0.10183 | 0.009 | -9.455
-17.5 | -0.989 | 0.09054 | 0.009 | -10.924
-17 | -1.017 | 0.07823 | 0.009 | -13
-16.5 | -1.044 | 0.06688 | 0.009 | -15.613
-16 | -1.074 | 0.05476 | 0.009 | -19.605
-15.5 | -1.099 | 0.04534 | 0.009 | -24.243
-15 | -1.128 | 0.03544 | 0.009 | -31.822
-14.5 | -1.151 | 0.02817 | 0.009 | -40.869
-14 | -1.173 | 0.02226 | 0.009 | -52.69
-13.5 | -1.185 | 0.01885 | 0.009 | -62.858
-13 | -1.19 | 0.01644 | 0.009 | -72.392
-12.5 | -1.186 | 0.01483 | 0.009 | -79.965
-12 | -1.175 | 0.01374 | 0.008 | -85.493
-11.5 | -1.157 | 0.01285 | 0.008 | -90.059
-11 | -1.134 | 0.01209 | 0.008 | -93.846
-10.5 | -1.107 | 0.01143 | 0.008 | -96.81
-10 | -1.075 | 0.01083 | 0.007 | -99.225
-9.5 | -1.039 | 0.00971 | 0.007 | -107.025
-9 | -0.999 | 0.00976 | 0.007 | -102.397
-8.5 | -0.956 | 0.00981 | 0.006 | -97.454
-8 | -0.91 | 0.00938 | 0.006 | -97.043
-7.5 | -0.862 | 0.00953 | 0.005 | -90.457
-7 | -0.811 | 0.00986 | 0.005 | -82.23
-6.5 | -0.759 | 0.00946 | 0.005 | -80.256
-6 | -0.705 | 0.00919 | 0.004 | -76.648
-5.5 | -0.649 | 0.00915 | 0.004 | -70.994
-5 | -0.593 | 0.00971 | 0.004 | -61.055
-4.5 | -0.535 | 0.00926 | 0.003 | -57.835
-4 | -0.477 | 0.00919 | 0.003 | -51.933
-3.5 | -0.419 | 0.00908 | 0.003 | -46.103
-3 | -0.359 | 0.00902 | 0.002 | -39.867
-2.5 | -0.3 | 0.00894 | 0.002 | -33.551
-2 | -0.24 | 0.00967 | 0.001 | -24.857
-1.5 | -0.18 | 0.00957 | 0.001 | -18.844
-1 | -0.12 | 0.00953 | 0.001 | -12.629
-0.5 | -0.06 | 0.00946 | 0 | -6.36
0 | 0 | 0.00944 | 0 | 0
0.5 | 0.06 | 0.00945 | 0 | 6.369
1 | 0.12 | 0.00949 | -0.001 | 12.677
1.5 | 0.18 | 0.0096 | -0.001 | 18.789
2 | 0.24 | 0.00966 | -0.001 | 24.859
2.5 | 0.3 | 0.00899 | -0.002 | 33.377
3 | 0.359 | 0.00902 | -0.002 | 39.86
3.5 | 0.419 | 0.0091 | -0.003 | 46.022
4 | 0.477 | 0.0092 | -0.003 | 51.863
4.5 | 0.535 | 0.00931 | -0.003 | 57.537
5 | 0.593 | 0.00976 | -0.004 | 60.721
5.5 | 0.649 | 0.00891 | -0.004 | 72.875
6 | 0.705 | 0.0092 | -0.004 | 76.633
6.5 | 0.759 | 0.00946 | -0.005 | 80.205
7 | 0.811 | 0.00914 | -0.005 | 88.732
7.5 | 0.862 | 0.00949 | -0.005 | 90.805
8 | 0.91 | 0.00938 | -0.006 | 97.007
8.5 | 0.956 | 0.00981 | -0.006 | 97.456
9 | 0.999 | 0.00976 | -0.007 | 102.398
9.5 | 1.039 | 0.0097 | -0.007 | 107.028
10 | 1.075 | 0.01083 | -0.007 | 99.183
10.5 | 1.107 | 0.01143 | -0.008 | 96.81
11 | 1.134 | 0.01208 | -0.008 | 93.876
11.5 | 1.157 | 0.01285 | -0.008 | 90.054
12 | 1.175 | 0.01374 | -0.008 | 85.504
12.5 | 1.186 | 0.01488 | -0.009 | 79.698
13 | 1.19 | 0.01644 | -0.009 | 72.399
13.5 | 1.185 | 0.01885 | -0.009 | 62.878
14 | 1.173 | 0.02225 | -0.009 | 52.715
14.5 | 1.152 | 0.02816 | -0.009 | 40.888
15 | 1.128 | 0.03542 | -0.009 | 31.838
15.5 | 1.099 | 0.04534 | -0.009 | 24.245
16 | 1.074 | 0.05476 | -0.009 | 19.606
16.5 | 1.044 | 0.06688 | -0.009 | 15.613
17 | 1.017 | 0.07824 | -0.009 | 12.999
17.5 | 0.989 | 0.09055 | -0.009 | 10.923
18 | 0.963 | 0.10183 | -0.009 | 9.455

## 122. Re 6M Mach 0.00 (6)
BIGFOIL.COM POLAR EXPORT
NACA0012
NACA0012 |  |  |  | Cl Max: | 1.19 | at alpha= | 13 | deg
JavaFoil+Calcfoil stall+Michel 2 transition |  |  |  | L/D Max: | 107.028 | at alpha= | 9.5 | deg
Re: | 6000000 |  |  | Cd Min: | 0.00906 | at alpha= | 5.5 | deg
Mach: | 0 |  |  | Cl=0 at alpha= | 0 | deg
|  |  |  | @ Cl=0.1, Cd= | 0.00982
|  |  |  | @ Cl=0.4, Cd= | 0.0093042
|  |  |  | @ Cl=0.6, Cd= | 0.0098475
alpha (deg) | Cl | Cd | Cm | Cl/Cd
-18 | -0.963 | 0.10183 | 0.009 | -9.455
-17.5 | -0.989 | 0.09054 | 0.009 | -10.924
-17 | -1.017 | 0.07823 | 0.009 | -13
-16.5 | -1.044 | 0.06688 | 0.009 | -15.613
-16 | -1.074 | 0.05476 | 0.009 | -19.605
-15.5 | -1.099 | 0.04534 | 0.009 | -24.243
-15 | -1.128 | 0.03544 | 0.009 | -31.822
-14.5 | -1.151 | 0.02817 | 0.009 | -40.869
-14 | -1.173 | 0.02226 | 0.009 | -52.69
-13.5 | -1.185 | 0.01885 | 0.009 | -62.858
-13 | -1.19 | 0.01644 | 0.009 | -72.392
-12.5 | -1.186 | 0.01483 | 0.009 | -79.965
-12 | -1.175 | 0.01374 | 0.008 | -85.493
-11.5 | -1.157 | 0.01285 | 0.008 | -90.059
-11 | -1.134 | 0.01209 | 0.008 | -93.846
-10.5 | -1.107 | 0.01143 | 0.008 | -96.81
-10 | -1.075 | 0.01083 | 0.007 | -99.225
-9.5 | -1.039 | 0.00971 | 0.007 | -107.025
-9 | -0.999 | 0.00975 | 0.007 | -102.464
-8.5 | -0.956 | 0.00981 | 0.006 | -97.454
-8 | -0.91 | 0.00939 | 0.006 | -96.881
-7.5 | -0.862 | 0.00957 | 0.005 | -90.029
-7 | -0.811 | 0.01007 | 0.005 | -80.541
-6.5 | -0.759 | 0.00972 | 0.005 | -78.06
-6 | -0.705 | 0.0093 | 0.004 | -75.75
-5.5 | -0.649 | 0.00907 | 0.004 | -71.568
-5 | -0.593 | 0.00991 | 0.004 | -59.82
-4.5 | -0.535 | 0.00945 | 0.003 | -56.654
-4 | -0.477 | 0.0094 | 0.003 | -50.801
-3.5 | -0.419 | 0.0093 | 0.003 | -44.999
-3 | -0.359 | 0.00925 | 0.002 | -38.882
-2.5 | -0.3 | 0.00919 | 0.002 | -32.643
-2 | -0.24 | 0.00994 | 0.001 | -24.178
-1.5 | -0.18 | 0.00987 | 0.001 | -18.276
-1 | -0.12 | 0.00984 | 0.001 | -12.225
-0.5 | -0.06 | 0.00979 | 0 | -6.146
0 | 0 | 0.00977 | 0 | 0
0.5 | 0.06 | 0.00978 | 0 | 6.154
1 | 0.12 | 0.00984 | -0.001 | 12.229
1.5 | 0.18 | 0.0099 | -0.001 | 18.222
2 | 0.24 | 0.00994 | -0.001 | 24.18
2.5 | 0.3 | 0.00926 | -0.002 | 32.387
3 | 0.359 | 0.00927 | -0.002 | 38.781
3.5 | 0.419 | 0.00932 | -0.003 | 44.914
4 | 0.477 | 0.00941 | -0.003 | 50.727
4.5 | 0.535 | 0.0095 | -0.003 | 56.363
5 | 0.593 | 0.00996 | -0.004 | 59.5
5.5 | 0.649 | 0.00906 | -0.004 | 71.707
6 | 0.705 | 0.0093 | -0.004 | 75.731
6.5 | 0.759 | 0.00973 | -0.005 | 78.013
7 | 0.811 | 0.0092 | -0.005 | 88.196
7.5 | 0.862 | 0.00953 | -0.005 | 90.393
8 | 0.91 | 0.00939 | -0.006 | 96.867
8.5 | 0.956 | 0.00981 | -0.006 | 97.456
9 | 0.999 | 0.00975 | -0.007 | 102.466
9.5 | 1.039 | 0.0097 | -0.007 | 107.028
10 | 1.075 | 0.01083 | -0.007 | 99.183
10.5 | 1.107 | 0.01143 | -0.008 | 96.81
11 | 1.134 | 0.01208 | -0.008 | 93.876
11.5 | 1.157 | 0.01285 | -0.008 | 90.054
12 | 1.175 | 0.01374 | -0.008 | 85.504
12.5 | 1.186 | 0.01488 | -0.009 | 79.698
13 | 1.19 | 0.01644 | -0.009 | 72.399
13.5 | 1.185 | 0.01885 | -0.009 | 62.878
14 | 1.173 | 0.02225 | -0.009 | 52.715
14.5 | 1.152 | 0.02816 | -0.009 | 40.888
15 | 1.128 | 0.03542 | -0.009 | 31.838
15.5 | 1.099 | 0.04534 | -0.009 | 24.245
16 | 1.074 | 0.05476 | -0.009 | 19.606
16.5 | 1.044 | 0.06688 | -0.009 | 15.613
17 | 1.017 | 0.07824 | -0.009 | 12.999
17.5 | 0.989 | 0.09055 | -0.009 | 10.923
18 | 0.963 | 0.10183 | -0.009 | 9.455

## 123. Re 6M Mach 0.00 (7)
BIGFOIL.COM POLAR EXPORT
NACA0012
NACA0012 |  |  |  | Cl Max: | 1.185 | at alpha= | 13.5 | deg
JavaFoil+Calcfoil stall+H12-Re(s) transition |  |  |  | L/D Max: | 99.716 | at alpha= | 9.5 | deg
Re: | 6000000 |  |  | Cd Min: | 0.00885 | at alpha= | -4.5 | deg
Mach: | 0 |  |  | Cl=0 at alpha= | 0 | deg
|  |  |  | @ Cl=0.1, Cd= | 0.0094167
|  |  |  | @ Cl=0.4, Cd= | 0.0096903
|  |  |  | @ Cl=0.6, Cd= | 0.009735
alpha (deg) | Cl | Cd | Cm | Cl/Cd
-18.5 | -0.928 | 0.12343 | 0.009 | -7.515
-18 | -0.952 | 0.11291 | 0.009 | -8.429
-17.5 | -0.976 | 0.10222 | 0.009 | -9.546
-17 | -1.001 | 0.09049 | 0.009 | -11.062
-16.5 | -1.026 | 0.07924 | 0.009 | -12.943
-16 | -1.05 | 0.06819 | 0.009 | -15.399
-15.5 | -1.074 | 0.05732 | 0.009 | -18.743
-15 | -1.102 | 0.04557 | 0.009 | -24.182
-14.5 | -1.128 | 0.03561 | 0.009 | -31.679
-14 | -1.153 | 0.02722 | 0.009 | -42.363
-13.5 | -1.185 | 0.01917 | 0.009 | -61.812
-13 | -1.18 | 0.01844 | 0.009 | -63.989
-12.5 | -1.18 | 0.01618 | 0.009 | -72.924
-12 | -1.171 | 0.0148 | 0.008 | -79.115
-11.5 | -1.157 | 0.01329 | 0.008 | -87.085
-11 | -1.134 | 0.01255 | 0.008 | -90.406
-10.5 | -1.107 | 0.01198 | 0.008 | -92.359
-10 | -1.075 | 0.01145 | 0.007 | -93.855
-9.5 | -1.039 | 0.01042 | 0.007 | -99.714
-9 | -0.999 | 0.01029 | 0.007 | -97.113
-8.5 | -0.956 | 0.01045 | 0.006 | -91.469
-8 | -0.91 | 0.01004 | 0.006 | -90.633
-7.5 | -0.862 | 0.0103 | 0.005 | -83.622
-7 | -0.811 | 0.01095 | 0.005 | -74.059
-6.5 | -0.759 | 0.01059 | 0.005 | -71.656
-6 | -0.705 | 0.00987 | 0.004 | -71.366
-5.5 | -0.649 | 0.01019 | 0.004 | -63.718
-5 | -0.593 | 0.00962 | 0.004 | -61.623
-4.5 | -0.535 | 0.00885 | 0.003 | -60.49
-4 | -0.477 | 0.00998 | 0.003 | -47.819
-3.5 | -0.419 | 0.00976 | 0.003 | -42.881
-3 | -0.359 | 0.00954 | 0.002 | -37.681
-2.5 | -0.3 | 0.00932 | 0.002 | -32.186
-2 | -0.24 | 0.00984 | 0.001 | -24.427
-1.5 | -0.18 | 0.00963 | 0.001 | -18.734
-1 | -0.12 | 0.00949 | 0.001 | -12.68
-0.5 | -0.06 | 0.00938 | 0 | -6.413
0 | 0 | 0.00934 | 0 | 0
0.5 | 0.06 | 0.00933 | 0 | 6.447
1 | 0.12 | 0.00946 | -0.001 | 12.724
1.5 | 0.18 | 0.0096 | -0.001 | 18.783
2 | 0.24 | 0.00984 | -0.001 | 24.428
2.5 | 0.3 | 0.01006 | -0.002 | 29.825
3 | 0.359 | 0.00954 | -0.002 | 37.682
3.5 | 0.419 | 0.00976 | -0.003 | 42.908
4 | 0.477 | 0.01 | -0.003 | 47.734
4.5 | 0.535 | 0.00889 | -0.003 | 60.226
5 | 0.593 | 0.00967 | -0.004 | 61.318
5.5 | 0.649 | 0.01019 | -0.004 | 63.754
6 | 0.705 | 0.00988 | -0.004 | 71.319
6.5 | 0.759 | 0.01054 | -0.005 | 72.029
7 | 0.811 | 0.01057 | -0.005 | 76.761
7.5 | 0.862 | 0.01056 | -0.005 | 81.559
8 | 0.91 | 0.01033 | -0.006 | 88.129
8.5 | 0.956 | 0.01045 | -0.006 | 91.47
9 | 0.999 | 0.01029 | -0.007 | 97.115
9.5 | 1.039 | 0.01042 | -0.007 | 99.716
10 | 1.075 | 0.01143 | -0.007 | 94.019
10.5 | 1.107 | 0.01197 | -0.008 | 92.436
11 | 1.134 | 0.01254 | -0.008 | 90.435
11.5 | 1.157 | 0.01314 | -0.008 | 88.086
12 | 1.171 | 0.0148 | -0.008 | 79.112
12.5 | 1.18 | 0.01617 | -0.009 | 72.977
13 | 1.18 | 0.01842 | -0.009 | 64.042
13.5 | 1.185 | 0.01916 | -0.009 | 61.832
14 | 1.153 | 0.0272 | -0.009 | 42.404
14.5 | 1.128 | 0.03558 | -0.009 | 31.707
15 | 1.102 | 0.04564 | -0.009 | 24.147
15.5 | 1.074 | 0.05738 | -0.009 | 18.724
16 | 1.05 | 0.06819 | -0.009 | 15.398
16.5 | 1.026 | 0.07925 | -0.009 | 12.942
17 | 1.001 | 0.09042 | -0.009 | 11.07
17.5 | 0.976 | 0.10215 | -0.009 | 9.553
18 | 0.952 | 0.11285 | -0.009 | 8.434
18.5 | 0.928 | 0.12343 | -0.009 | 7.515

## 124. Re 6M Mach 0.00 (8)
BIGFOIL.COM POLAR EXPORT
NACA0012
NACA0012 |  |  |  | Cl Max: | 1.175 | at alpha= | 12.5 | deg
JavaFoil+Calcfoil stall+Granville transition |  |  |  | L/D Max: | 107.468 | at alpha= | 9.5 | deg
Re: | 6000000 |  |  | Cd Min: | 0.00858 | at alpha= | 0 | deg
Mach: | 0 |  |  | Cl=0 at alpha= | 0 | deg
|  |  |  | @ Cl=0.1, Cd= | 0.0086567
|  |  |  | @ Cl=0.4, Cd= | 0.0090555
|  |  |  | @ Cl=0.6, Cd= | 0.010194
alpha (deg) | Cl | Cd | Cm | Cl/Cd
-17.5 | -0.966 | 0.11183 | 0.008 | -8.637
-17 | -0.987 | 0.1025 | 0.008 | -9.627
-16.5 | -1.008 | 0.09208 | 0.008 | -10.949
-16 | -1.029 | 0.08148 | 0.008 | -12.635
-15.5 | -1.063 | 0.06358 | 0.009 | -16.715
-15 | -1.099 | 0.04679 | 0.009 | -23.484
-14.5 | -1.125 | 0.03646 | 0.009 | -30.855
-14 | -1.15 | 0.02766 | 0.009 | -41.589
-13.5 | -1.163 | 0.02319 | 0.009 | -50.132
-13 | -1.174 | 0.01912 | 0.009 | -61.389
-12.5 | -1.175 | 0.01655 | 0.009 | -70.988
-12 | -1.167 | 0.01495 | 0.008 | -78.068
-11.5 | -1.153 | 0.0137 | 0.008 | -84.149
-11 | -1.132 | 0.01254 | 0.008 | -90.27
-10.5 | -1.105 | 0.01181 | 0.008 | -93.637
-10 | -1.074 | 0.01118 | 0.007 | -96.061
-9.5 | -1.038 | 0.00966 | 0.007 | -107.465
-9 | -0.999 | 0.00958 | 0.007 | -104.286
-8.5 | -0.956 | 0.0095 | 0.006 | -100.64
-8 | -0.91 | 0.00953 | 0.006 | -95.458
-7.5 | -0.862 | 0.00977 | 0.005 | -88.229
-7 | -0.811 | 0.00923 | 0.005 | -87.848
-6.5 | -0.759 | 0.00945 | 0.005 | -80.329
-6 | -0.705 | 0.01016 | 0.004 | -69.38
-5.5 | -0.649 | 0.00986 | 0.004 | -65.881
-5 | -0.593 | 0.01019 | 0.004 | -58.162
-4.5 | -0.535 | 0.00987 | 0.003 | -54.225
-4 | -0.477 | 0.00952 | 0.003 | -50.129
-3.5 | -0.419 | 0.00917 | 0.003 | -45.664
-3 | -0.359 | 0.00883 | 0.002 | -40.707
-2.5 | -0.3 | 0.00925 | 0.002 | -32.433
-2 | -0.24 | 0.009 | 0.001 | -26.686
-1.5 | -0.18 | 0.00887 | 0.001 | -20.343
-1 | -0.12 | 0.00871 | 0.001 | -13.813
-0.5 | -0.06 | 0.00865 | 0 | -6.957
0 | 0 | 0.00858 | 0 | 0
0.5 | 0.06 | 0.00861 | 0 | 6.993
1 | 0.12 | 0.00868 | -0.001 | 13.867
1.5 | 0.18 | 0.00886 | -0.001 | 20.346
2 | 0.24 | 0.009 | -0.001 | 26.688
2.5 | 0.3 | 0.00927 | -0.002 | 32.36
3 | 0.359 | 0.00883 | -0.002 | 40.706
3.5 | 0.419 | 0.00916 | -0.003 | 45.688
4 | 0.477 | 0.00951 | -0.003 | 50.169
4.5 | 0.535 | 0.00992 | -0.003 | 53.966
5 | 0.593 | 0.01025 | -0.004 | 57.865
5.5 | 0.649 | 0.0098 | -0.004 | 66.288
6 | 0.705 | 0.01016 | -0.004 | 69.337
6.5 | 0.759 | 0.00939 | -0.005 | 80.808
7 | 0.811 | 0.0092 | -0.005 | 88.138
7.5 | 0.862 | 0.00976 | -0.005 | 88.242
8 | 0.91 | 0.00954 | -0.006 | 95.424
8.5 | 0.956 | 0.0095 | -0.006 | 100.641
9 | 0.999 | 0.00958 | -0.007 | 104.288
9.5 | 1.038 | 0.00966 | -0.007 | 107.468
10 | 1.074 | 0.01118 | -0.007 | 96.022
10.5 | 1.105 | 0.01181 | -0.008 | 93.617
11 | 1.132 | 0.01254 | -0.008 | 90.271
11.5 | 1.153 | 0.0137 | -0.008 | 84.141
12 | 1.167 | 0.01495 | -0.008 | 78.065
12.5 | 1.175 | 0.0166 | -0.009 | 70.774
13 | 1.174 | 0.01911 | -0.009 | 61.413
13.5 | 1.163 | 0.02318 | -0.009 | 50.154
14 | 1.151 | 0.02765 | -0.009 | 41.611
14.5 | 1.125 | 0.03644 | -0.009 | 30.869
15 | 1.099 | 0.04677 | -0.009 | 23.496
15.5 | 1.063 | 0.06366 | -0.009 | 16.692
16 | 1.029 | 0.08147 | -0.008 | 12.635
16.5 | 1.008 | 0.09208 | -0.008 | 10.949
17 | 0.987 | 0.10242 | -0.008 | 9.634
17.5 | 0.966 | 0.11176 | -0.008 | 8.642

## 125. Re 6M Mach 0.00 (9)
BIGFOIL.COM POLAR EXPORT
NACA0012
NACA0012 |  |  |  | Cl Max: | 1.19 | at alpha= | 13 | deg
JavaFoil+Calcfoil stall+Drela e^n pre-1991 transition |  |  |  | L/D Max: | 106.946 | at alpha= | 9.5 | deg
Re: | 6000000 |  |  | Cd Min: | 0.00776 | at alpha= | 0 | deg
Mach: | 0 |  |  | Cl=0 at alpha= | 0 | deg
|  |  |  | @ Cl=0.1, Cd= | 0.0078533
|  |  |  | @ Cl=0.4, Cd= | 0.0081503
|  |  |  | @ Cl=0.6, Cd= | 0.0092113
alpha (deg) | Cl | Cd | Cm | Cl/Cd
-18 | -0.963 | 0.10183 | 0.009 | -9.455
-17.5 | -0.989 | 0.09054 | 0.009 | -10.924
-17 | -1.017 | 0.07823 | 0.009 | -13
-16.5 | -1.044 | 0.06688 | 0.009 | -15.613
-16 | -1.074 | 0.05476 | 0.009 | -19.605
-15.5 | -1.099 | 0.04534 | 0.009 | -24.243
-15 | -1.128 | 0.03544 | 0.009 | -31.822
-14.5 | -1.151 | 0.02817 | 0.009 | -40.869
-14 | -1.173 | 0.02226 | 0.009 | -52.69
-13.5 | -1.185 | 0.01885 | 0.009 | -62.858
-13 | -1.19 | 0.01644 | 0.009 | -72.392
-12.5 | -1.186 | 0.01483 | 0.009 | -79.965
-12 | -1.175 | 0.01374 | 0.008 | -85.493
-11.5 | -1.157 | 0.01285 | 0.008 | -90.059
-11 | -1.134 | 0.01209 | 0.008 | -93.846
-10.5 | -1.107 | 0.01143 | 0.008 | -96.81
-10 | -1.075 | 0.01083 | 0.007 | -99.181
-9.5 | -1.039 | 0.00971 | 0.007 | -106.943
-9 | -0.999 | 0.00973 | 0.007 | -102.696
-8.5 | -0.956 | 0.00983 | 0.006 | -97.237
-8 | -0.91 | 0.00935 | 0.006 | -97.283
-7.5 | -0.862 | 0.00953 | 0.005 | -90.378
-7 | -0.811 | 0.00981 | 0.005 | -82.717
-6.5 | -0.759 | 0.00954 | 0.005 | -79.546
-6 | -0.705 | 0.00896 | 0.004 | -78.679
-5.5 | -0.649 | 0.00889 | 0.004 | -73.042
-5 | -0.593 | 0.00924 | 0.004 | -64.149
-4.5 | -0.535 | 0.0087 | 0.003 | -61.551
-4 | -0.477 | 0.00848 | 0.003 | -56.293
-3.5 | -0.419 | 0.00823 | 0.003 | -50.878
-3 | -0.359 | 0.00796 | 0.002 | -45.189
-2.5 | -0.3 | 0.00847 | 0.002 | -35.44
-2 | -0.24 | 0.00823 | 0.001 | -29.204
-1.5 | -0.18 | 0.00804 | 0.001 | -22.428
-1 | -0.12 | 0.00791 | 0.001 | -15.205
-0.5 | -0.06 | 0.00785 | 0 | -7.668
0 | 0 | 0.00776 | 0 | 0
0.5 | 0.06 | 0.00778 | 0 | 7.736
1 | 0.12 | 0.00789 | -0.001 | 15.253
1.5 | 0.18 | 0.00805 | -0.001 | 22.409
2 | 0.24 | 0.00823 | -0.001 | 29.206
2.5 | 0.3 | 0.00848 | -0.002 | 35.363
3 | 0.359 | 0.008 | -0.002 | 44.915
3.5 | 0.419 | 0.00822 | -0.003 | 50.906
4 | 0.477 | 0.00847 | -0.003 | 56.336
4.5 | 0.535 | 0.00875 | -0.003 | 61.224
5 | 0.593 | 0.00929 | -0.004 | 63.803
5.5 | 0.649 | 0.00866 | -0.004 | 74.999
6 | 0.705 | 0.00896 | -0.004 | 78.661
6.5 | 0.759 | 0.00949 | -0.005 | 80.002
7 | 0.811 | 0.00974 | -0.005 | 83.281
7.5 | 0.862 | 0.0095 | -0.005 | 90.67
8 | 0.91 | 0.00935 | -0.006 | 97.287
8.5 | 0.956 | 0.00983 | -0.006 | 97.238
9 | 0.999 | 0.00973 | -0.007 | 102.698
9.5 | 1.039 | 0.00971 | -0.007 | 106.946
10 | 1.075 | 0.01084 | -0.007 | 99.14
10.5 | 1.107 | 0.01143 | -0.008 | 96.81
11 | 1.134 | 0.01208 | -0.008 | 93.876
11.5 | 1.157 | 0.01285 | -0.008 | 90.054
12 | 1.175 | 0.01374 | -0.008 | 85.504
12.5 | 1.186 | 0.01488 | -0.009 | 79.698
13 | 1.19 | 0.01644 | -0.009 | 72.399
13.5 | 1.185 | 0.01885 | -0.009 | 62.878
14 | 1.173 | 0.02225 | -0.009 | 52.715
14.5 | 1.152 | 0.02816 | -0.009 | 40.888
15 | 1.128 | 0.03542 | -0.009 | 31.838
15.5 | 1.099 | 0.04534 | -0.009 | 24.245
16 | 1.074 | 0.05476 | -0.009 | 19.606
16.5 | 1.044 | 0.06688 | -0.009 | 15.613
17 | 1.017 | 0.07824 | -0.009 | 12.999
17.5 | 0.989 | 0.09055 | -0.009 | 10.923
18 | 0.963 | 0.10183 | -0.009 | 9.455

## 126. Re 6M Mach 0.00 (10)
BIGFOIL.COM POLAR EXPORT
NACA0012
NACA0012 |  |  |  | Cl Max: | 1.19 | at alpha= | 13 | deg
JavaFoil+Calcfoil stall+Drela e^n post-1991 transition |  |  |  | L/D Max: | 96.417 | at alpha= | 9.5 | deg
Re: | 6000000 |  |  | Cd Min: | 0.00979 | at alpha= | -2.5 | deg
Mach: | 0 |  |  | Cl=0 at alpha= | 0 | deg
|  |  |  | @ Cl=0.1, Cd= | 0.010233
|  |  |  | @ Cl=0.4, Cd= | 0.010043
|  |  |  | @ Cl=0.6, Cd= | 0.010618
alpha (deg) | Cl | Cd | Cm | Cl/Cd
-18 | -0.963 | 0.10183 | 0.009 | -9.455
-17.5 | -0.989 | 0.09055 | 0.009 | -10.924
-17 | -1.017 | 0.07823 | 0.009 | -13.001
-16.5 | -1.043 | 0.06784 | 0.009 | -15.37
-16 | -1.074 | 0.0548 | 0.009 | -19.591
-15.5 | -1.099 | 0.04538 | 0.009 | -24.22
-15 | -1.128 | 0.03549 | 0.009 | -31.772
-14.5 | -1.151 | 0.02824 | 0.009 | -40.777
-14 | -1.173 | 0.02235 | 0.009 | -52.489
-13.5 | -1.185 | 0.01907 | 0.009 | -62.132
-13 | -1.19 | 0.01672 | 0.009 | -71.203
-12.5 | -1.186 | 0.01528 | 0.009 | -77.6
-12 | -1.175 | 0.01415 | 0.008 | -83.005
-11.5 | -1.157 | 0.01337 | 0.008 | -86.535
-11 | -1.134 | 0.0127 | 0.008 | -89.303
-10.5 | -1.107 | 0.01221 | 0.008 | -90.616
-10 | -1.075 | 0.01174 | 0.007 | -91.493
-9.5 | -1.039 | 0.01077 | 0.007 | -96.415
-9 | -0.999 | 0.01063 | 0.007 | -94.012
-8.5 | -0.956 | 0.01082 | 0.006 | -88.36
-8 | -0.91 | 0.01043 | 0.006 | -87.246
-7.5 | -0.862 | 0.01072 | 0.005 | -80.366
-7 | -0.811 | 0.01147 | 0.005 | -70.711
-6.5 | -0.759 | 0.01113 | 0.005 | -68.193
-6 | -0.705 | 0.01047 | 0.004 | -67.278
-5.5 | -0.649 | 0.01019 | 0.004 | -63.749
-5 | -0.593 | 0.01063 | 0.004 | -55.77
-4.5 | -0.535 | 0.01041 | 0.003 | -51.426
-4 | -0.477 | 0.01025 | 0.003 | -46.579
-3.5 | -0.419 | 0.01007 | 0.003 | -41.552
-3 | -0.359 | 0.00992 | 0.002 | -36.239
-2.5 | -0.3 | 0.00979 | 0.002 | -30.635
-2 | -0.24 | 0.01045 | 0.001 | -22.983
-1.5 | -0.18 | 0.01034 | 0.001 | -17.441
-1 | -0.12 | 0.01026 | 0.001 | -11.722
-0.5 | -0.06 | 0.01027 | 0 | -5.859
0 | 0 | 0.01023 | 0 | 0
0.5 | 0.06 | 0.01018 | 0 | 5.913
1 | 0.12 | 0.01026 | -0.001 | 11.726
1.5 | 0.18 | 0.01037 | -0.001 | 17.39
2 | 0.24 | 0.01045 | -0.001 | 22.984
2.5 | 0.3 | 0.00984 | -0.002 | 30.496
3 | 0.359 | 0.00992 | -0.002 | 36.248
3.5 | 0.419 | 0.0101 | -0.003 | 41.464
4 | 0.477 | 0.01027 | -0.003 | 46.489
4.5 | 0.535 | 0.01046 | -0.003 | 51.185
5 | 0.593 | 0.01068 | -0.004 | 55.496
5.5 | 0.649 | 0.01018 | -0.004 | 63.783
6 | 0.705 | 0.01046 | -0.004 | 67.365
6.5 | 0.759 | 0.01113 | -0.005 | 68.163
7 | 0.811 | 0.01036 | -0.005 | 78.276
7.5 | 0.862 | 0.01105 | -0.005 | 77.959
8 | 0.91 | 0.01079 | -0.006 | 84.34
8.5 | 0.956 | 0.01082 | -0.006 | 88.371
9 | 0.999 | 0.01063 | -0.007 | 93.997
9.5 | 1.039 | 0.01077 | -0.007 | 96.417
10 | 1.075 | 0.01172 | -0.007 | 91.689
10.5 | 1.107 | 0.0122 | -0.008 | 90.706
11 | 1.134 | 0.0127 | -0.008 | 89.331
11.5 | 1.157 | 0.01321 | -0.008 | 87.613
12 | 1.175 | 0.01415 | -0.008 | 83.016
12.5 | 1.186 | 0.01526 | -0.009 | 77.713
13 | 1.19 | 0.0167 | -0.009 | 71.281
13.5 | 1.185 | 0.01907 | -0.009 | 62.152
14 | 1.173 | 0.02235 | -0.009 | 52.497
14.5 | 1.152 | 0.02823 | -0.009 | 40.786
15 | 1.128 | 0.03548 | -0.009 | 31.787
15.5 | 1.099 | 0.04538 | -0.009 | 24.22
16 | 1.074 | 0.0548 | -0.009 | 19.592
16.5 | 1.043 | 0.06785 | -0.009 | 15.367
17 | 1.017 | 0.07824 | -0.009 | 12.999
17.5 | 0.989 | 0.09055 | -0.009 | 10.923
18 | 0.963 | 0.10183 | -0.009 | 9.455

## 127. Re 6M Mach 0.00 (11)
BIGFOIL.COM POLAR EXPORT
NACA0012
NACA0012 |  |  |  | Cl Max: | 1.19 | at alpha= | 13 | deg
JavaFoil+Calcfoil stall+Arnal-Wurz transition |  |  |  | L/D Max: | 106.016 | at alpha= | 9.5 | deg
Re: | 6000000 |  |  | Cd Min: | 0.00826 | at alpha= | 0.5 | deg
Mach: | 0 |  |  | Cl=0 at alpha= | 0 | deg
|  |  |  | @ Cl=0.1, Cd= | 0.0083333
|  |  |  | @ Cl=0.4, Cd= | 0.0086313
|  |  |  | @ Cl=0.6, Cd= | 0.0093975
alpha (deg) | Cl | Cd | Cm | Cl/Cd
-18 | -0.963 | 0.10183 | 0.009 | -9.455
-17.5 | -0.989 | 0.09054 | 0.009 | -10.924
-17 | -1.017 | 0.07823 | 0.009 | -13
-16.5 | -1.044 | 0.06688 | 0.009 | -15.613
-16 | -1.074 | 0.05476 | 0.009 | -19.605
-15.5 | -1.099 | 0.04534 | 0.009 | -24.243
-15 | -1.128 | 0.03544 | 0.009 | -31.822
-14.5 | -1.151 | 0.02817 | 0.009 | -40.872
-14 | -1.173 | 0.02226 | 0.009 | -52.694
-13.5 | -1.185 | 0.01889 | 0.009 | -62.712
-13 | -1.19 | 0.01649 | 0.009 | -72.186
-12.5 | -1.186 | 0.01489 | 0.009 | -79.679
-12 | -1.175 | 0.01376 | 0.008 | -85.387
-11.5 | -1.157 | 0.01287 | 0.008 | -89.902
-11 | -1.134 | 0.01212 | 0.008 | -93.569
-10.5 | -1.107 | 0.01148 | 0.008 | -96.396
-10 | -1.075 | 0.0109 | 0.007 | -98.604
-9.5 | -1.039 | 0.0098 | 0.007 | -106.013
-9 | -0.999 | 0.00984 | 0.007 | -101.575
-8.5 | -0.956 | 0.00996 | 0.006 | -95.953
-8 | -0.91 | 0.00952 | 0.006 | -95.56
-7.5 | -0.862 | 0.00974 | 0.005 | -88.444
-7 | -0.811 | 0.01025 | 0.005 | -79.177
-6.5 | -0.759 | 0.00988 | 0.005 | -76.833
-6 | -0.705 | 0.00928 | 0.004 | -75.969
-5.5 | -0.649 | 0.00905 | 0.004 | -71.769
-5 | -0.593 | 0.00946 | 0.004 | -62.674
-4.5 | -0.535 | 0.00915 | 0.003 | -58.542
-4 | -0.477 | 0.00895 | 0.003 | -53.339
-3.5 | -0.419 | 0.0087 | 0.003 | -48.116
-3 | -0.359 | 0.00844 | 0.002 | -42.612
-2.5 | -0.3 | 0.00893 | 0.002 | -33.581
-2 | -0.24 | 0.00867 | 0.001 | -27.704
-1.5 | -0.18 | 0.00848 | 0.001 | -21.259
-1 | -0.12 | 0.0084 | 0.001 | -14.321
-0.5 | -0.06 | 0.0083 | 0 | -7.248
0 | 0 | 0.00827 | 0 | 0
0.5 | 0.06 | 0.00826 | 0 | 7.285
1 | 0.12 | 0.00837 | -0.001 | 14.377
1.5 | 0.18 | 0.00852 | -0.001 | 21.172
2 | 0.24 | 0.00867 | -0.001 | 27.706
2.5 | 0.3 | 0.00893 | -0.002 | 33.587
3 | 0.359 | 0.00844 | -0.002 | 42.607
3.5 | 0.419 | 0.00872 | -0.003 | 48.028
4 | 0.477 | 0.00896 | -0.003 | 53.262
4.5 | 0.535 | 0.00919 | -0.003 | 58.24
5 | 0.593 | 0.00945 | -0.004 | 62.719
5.5 | 0.649 | 0.00903 | -0.004 | 71.931
6 | 0.705 | 0.00928 | -0.004 | 75.934
6.5 | 0.759 | 0.00982 | -0.005 | 77.267
7 | 0.811 | 0.00999 | -0.005 | 81.243
7.5 | 0.862 | 0.0099 | -0.005 | 87.038
8 | 0.91 | 0.0097 | -0.006 | 93.845
8.5 | 0.956 | 0.00996 | -0.006 | 95.955
9 | 0.999 | 0.00984 | -0.007 | 101.576
9.5 | 1.039 | 0.0098 | -0.007 | 106.016
10 | 1.075 | 0.0109 | -0.007 | 98.551
10.5 | 1.107 | 0.01148 | -0.008 | 96.405
11 | 1.134 | 0.01212 | -0.008 | 93.599
11.5 | 1.157 | 0.01287 | -0.008 | 89.907
12 | 1.175 | 0.01375 | -0.008 | 85.398
12.5 | 1.186 | 0.01489 | -0.009 | 79.656
13 | 1.19 | 0.01649 | -0.009 | 72.174
13.5 | 1.185 | 0.01889 | -0.009 | 62.733
14 | 1.173 | 0.02226 | -0.009 | 52.708
14.5 | 1.152 | 0.02816 | -0.009 | 40.885
15 | 1.128 | 0.03542 | -0.009 | 31.838
15.5 | 1.099 | 0.04534 | -0.009 | 24.245
16 | 1.074 | 0.05476 | -0.009 | 19.606
16.5 | 1.044 | 0.06688 | -0.009 | 15.613
17 | 1.017 | 0.07824 | -0.009 | 12.999
17.5 | 0.989 | 0.09055 | -0.009 | 10.923
18 | 0.963 | 0.10183 | -0.009 | 9.455

## 128. Re 6M Mach 0.00 (12)
BIGFOIL.COM POLAR EXPORT
NACA0012
NACA0012 |  |  |  | Cl Max: | 1.286 | at alpha= | 13 | deg
JavaFoil+Eppler stall+Eppler std transition |  |  |  | L/D Max: | 105.615 | at alpha= | 9.5 | deg
Re: | 6000000 |  |  | Cd Min: | 0.00842 | at alpha= | 0.5 | deg
Mach: | 0 |  |  | Cl=0 at alpha= | 0 | deg
|  |  |  | @ Cl=0.1, Cd= | 0.00848
|  |  |  | @ Cl=0.4, Cd= | 0.0086933
|  |  |  | @ Cl=0.6, Cd= | 0.0097217
alpha (deg) | Cl | Cd | Cm | Cl/Cd
-18 | -1.019 | 0.07509 | 0.1 | -13.576
-17.5 | -1.034 | 0.06883 | 0.098 | -15.021
-17 | -1.054 | 0.06165 | 0.095 | -17.094
-16.5 | -1.079 | 0.05403 | 0.091 | -19.972
-16 | -1.107 | 0.04664 | 0.086 | -23.744
-15.5 | -1.139 | 0.03956 | 0.08 | -28.799
-15 | -1.181 | 0.03224 | 0.071 | -36.637
-14.5 | -1.218 | 0.02666 | 0.061 | -45.671
-14 | -1.256 | 0.02177 | 0.049 | -57.705
-13.5 | -1.276 | 0.01881 | 0.04 | -67.837
-13 | -1.286 | 0.01662 | 0.031 | -77.354
-12.5 | -1.282 | 0.01512 | 0.025 | -84.782
-12 | -1.265 | 0.01404 | 0.02 | -90.154
-11.5 | -1.24 | 0.01318 | 0.016 | -94.076
-11 | -1.209 | 0.01245 | 0.014 | -97.068
-10.5 | -1.171 | 0.01186 | 0.012 | -98.738
-10 | -1.13 | 0.01133 | 0.01 | -99.697
-9.5 | -1.085 | 0.01027 | 0.009 | -105.613
-9 | -1.037 | 0.01015 | 0.008 | -102.16
-8.5 | -0.987 | 0.0103 | 0.008 | -95.805
-8 | -0.935 | 0.00987 | 0.007 | -94.703
-7.5 | -0.881 | 0.01011 | 0.007 | -87.137
-7 | -0.826 | 0.01068 | 0.006 | -77.342
-6.5 | -0.77 | 0.01033 | 0.006 | -74.572
-6 | -0.713 | 0.00966 | 0.005 | -73.861
-5.5 | -0.656 | 0.0094 | 0.005 | -69.738
-5 | -0.597 | 0.00969 | 0.004 | -61.657
-4.5 | -0.539 | 0.00938 | 0.004 | -57.414
-4 | -0.479 | 0.0091 | 0.003 | -52.658
-3.5 | -0.42 | 0.00881 | 0.003 | -47.647
-3 | -0.36 | 0.00849 | 0.002 | -42.435
-2.5 | -0.3 | 0.00902 | 0.002 | -33.322
-2 | -0.24 | 0.0088 | 0.002 | -27.319
-1.5 | -0.18 | 0.00861 | 0.001 | -20.941
-1 | -0.12 | 0.00851 | 0.001 | -14.123
-0.5 | -0.06 | 0.00847 | 0 | -7.09
0 | 0 | 0.00844 | 0 | 0
0.5 | 0.06 | 0.00842 | 0 | 7.127
1 | 0.12 | 0.00851 | -0.001 | 14.125
1.5 | 0.18 | 0.00865 | -0.001 | 20.861
2 | 0.24 | 0.00877 | -0.002 | 27.413
2.5 | 0.3 | 0.00904 | -0.002 | 33.249
3 | 0.36 | 0.00856 | -0.002 | 42.098
3.5 | 0.42 | 0.00876 | -0.003 | 47.943
4 | 0.479 | 0.0091 | -0.003 | 52.703
4.5 | 0.538 | 0.00942 | -0.004 | 57.133
5 | 0.597 | 0.00974 | -0.004 | 61.333
5.5 | 0.656 | 0.00938 | -0.005 | 69.923
6 | 0.713 | 0.00966 | -0.005 | 73.82
6.5 | 0.77 | 0.01033 | -0.006 | 74.545
7 | 0.826 | 0.01036 | -0.006 | 79.791
7.5 | 0.881 | 0.01034 | -0.007 | 85.239
8 | 0.935 | 0.01012 | -0.007 | 92.346
8.5 | 0.987 | 0.0103 | -0.008 | 95.807
9 | 1.037 | 0.01015 | -0.008 | 102.155
9.5 | 1.085 | 0.01027 | -0.009 | 105.615
10 | 1.13 | 0.0113 | -0.01 | 99.966
10.5 | 1.171 | 0.01185 | -0.012 | 98.812
11 | 1.209 | 0.01245 | -0.014 | 97.107
11.5 | 1.24 | 0.01306 | -0.016 | 94.991
12 | 1.265 | 0.01403 | -0.02 | 90.165
12.5 | 1.282 | 0.01511 | -0.025 | 84.844
13 | 1.286 | 0.01661 | -0.031 | 77.435
13.5 | 1.276 | 0.0188 | -0.04 | 67.862
14 | 1.257 | 0.02175 | -0.049 | 57.762
14.5 | 1.218 | 0.02665 | -0.061 | 45.698
15 | 1.181 | 0.03231 | -0.071 | 36.561
15.5 | 1.139 | 0.03962 | -0.08 | 28.749
16 | 1.108 | 0.04663 | -0.086 | 23.749
16.5 | 1.079 | 0.05403 | -0.091 | 19.971
17 | 1.054 | 0.06165 | -0.095 | 17.093
17.5 | 1.034 | 0.06883 | -0.098 | 15.02
18 | 1.019 | 0.07509 | -0.1 | 13.576

## 129. Re 6M Mach 0.00 (13)
BIGFOIL.COM POLAR EXPORT
NACA0012
NACA0012 |  |  |  | Cl Max: | 1.286 | at alpha= | 13 | deg
JavaFoil+Eppler stall+Eppler ext transition |  |  |  | L/D Max: | 105.655 | at alpha= | 9.5 | deg
Re: | 6000000 |  |  | Cd Min: | 0.0083 | at alpha= | 0.5 | deg
Mach: | 0 |  |  | Cl=0 at alpha= | 0 | deg
|  |  |  | @ Cl=0.1, Cd= | 0.00836
|  |  |  | @ Cl=0.4, Cd= | 0.0087
|  |  |  | @ Cl=0.6, Cd= | 0.0093964
alpha (deg) | Cl | Cd | Cm | Cl/Cd
-18 | -1.021 | 0.07454 | 0.1 | -13.702
-17.5 | -1.036 | 0.06826 | 0.098 | -15.18
-17 | -1.057 | 0.06103 | 0.095 | -17.317
-16.5 | -1.079 | 0.05403 | 0.091 | -19.971
-16 | -1.111 | 0.04606 | 0.086 | -24.126
-15.5 | -1.139 | 0.03955 | 0.08 | -28.801
-15 | -1.181 | 0.03224 | 0.071 | -36.634
-14.5 | -1.218 | 0.02666 | 0.061 | -45.677
-14 | -1.256 | 0.02177 | 0.049 | -57.713
-13.5 | -1.276 | 0.01881 | 0.04 | -67.849
-13 | -1.286 | 0.01662 | 0.031 | -77.365
-12.5 | -1.282 | 0.01512 | 0.025 | -84.748
-12 | -1.265 | 0.01403 | 0.02 | -90.169
-11.5 | -1.24 | 0.01318 | 0.016 | -94.098
-11 | -1.209 | 0.01245 | 0.014 | -97.091
-10.5 | -1.171 | 0.01186 | 0.012 | -98.764
-10 | -1.13 | 0.01133 | 0.01 | -99.723
-9.5 | -1.085 | 0.01027 | 0.009 | -105.652
-9 | -1.037 | 0.01015 | 0.008 | -102.186
-8.5 | -0.987 | 0.0103 | 0.008 | -95.842
-8 | -0.935 | 0.00987 | 0.007 | -94.747
-7.5 | -0.881 | 0.01011 | 0.007 | -87.185
-7 | -0.826 | 0.01067 | 0.006 | -77.407
-6.5 | -0.77 | 0.01031 | 0.006 | -74.735
-6 | -0.713 | 0.00962 | 0.005 | -74.17
-5.5 | -0.656 | 0.00991 | 0.005 | -66.138
-5 | -0.597 | 0.00933 | 0.004 | -64.045
-4.5 | -0.539 | 0.00903 | 0.004 | -59.664
-4 | -0.479 | 0.00879 | 0.003 | -54.534
-3.5 | -0.42 | 0.00854 | 0.003 | -49.154
-3 | -0.36 | 0.00831 | 0.002 | -43.371
-2.5 | -0.3 | 0.00884 | 0.002 | -33.991
-2 | -0.24 | 0.00862 | 0.002 | -27.891
-1.5 | -0.18 | 0.00848 | 0.001 | -21.276
-1 | -0.12 | 0.00839 | 0.001 | -14.332
-0.5 | -0.06 | 0.00835 | 0 | -7.191
0 | 0 | 0.00832 | 0 | 0
0.5 | 0.06 | 0.0083 | 0 | 7.23
1 | 0.12 | 0.00839 | -0.001 | 14.335
1.5 | 0.18 | 0.00851 | -0.001 | 21.197
2 | 0.24 | 0.00862 | -0.002 | 27.893
2.5 | 0.3 | 0.00881 | -0.002 | 34.108
3 | 0.36 | 0.00902 | -0.002 | 39.947
3.5 | 0.42 | 0.00854 | -0.003 | 49.18
4 | 0.479 | 0.00878 | -0.003 | 54.579
4.5 | 0.539 | 0.00907 | -0.004 | 59.377
5 | 0.597 | 0.00937 | -0.004 | 63.714
5.5 | 0.656 | 0.00989 | -0.005 | 66.304
6 | 0.713 | 0.00962 | -0.005 | 74.129
6.5 | 0.77 | 0.01025 | -0.006 | 75.149
7 | 0.826 | 0.01035 | -0.006 | 79.85
7.5 | 0.881 | 0.01033 | -0.007 | 85.292
8 | 0.935 | 0.01012 | -0.007 | 92.397
8.5 | 0.987 | 0.0103 | -0.008 | 95.844
9 | 1.037 | 0.01015 | -0.008 | 102.188
9.5 | 1.085 | 0.01027 | -0.009 | 105.655
10 | 1.13 | 0.0113 | -0.01 | 99.986
10.5 | 1.171 | 0.01185 | -0.012 | 98.836
11 | 1.209 | 0.01244 | -0.014 | 97.129
11.5 | 1.24 | 0.01305 | -0.016 | 95.009
12 | 1.265 | 0.01403 | -0.02 | 90.18
12.5 | 1.282 | 0.0151 | -0.025 | 84.861
13 | 1.286 | 0.0166 | -0.031 | 77.446
13.5 | 1.276 | 0.0188 | -0.04 | 67.873
14 | 1.257 | 0.02175 | -0.049 | 57.771
14.5 | 1.218 | 0.02664 | -0.061 | 45.703
15 | 1.181 | 0.03231 | -0.071 | 36.566
15.5 | 1.139 | 0.03955 | -0.08 | 28.799
16 | 1.111 | 0.04606 | -0.086 | 24.128
16.5 | 1.079 | 0.05403 | -0.091 | 19.972
17 | 1.057 | 0.06103 | -0.095 | 17.316
17.5 | 1.036 | 0.06827 | -0.098 | 15.179
18 | 1.021 | 0.07454 | -0.1 | 13.702

## 130. Re 6M Mach 0.00 (14)
BIGFOIL.COM POLAR EXPORT
NACA0012
NACA0012 |  |  |  | Cl Max: | 1.286 | at alpha= | 13 | deg
JavaFoil+Eppler stall+Michel 1 transition |  |  |  | L/D Max: | 111.78 | at alpha= | 9.5 | deg
Re: | 6000000 |  |  | Cd Min: | 0.00891 | at alpha= | 5.5 | deg
Mach: | 0 |  |  | Cl=0 at alpha= | 0 | deg
|  |  |  | @ Cl=0.1, Cd= | 0.0094767
|  |  |  | @ Cl=0.4, Cd= | 0.0090733
|  |  |  | @ Cl=0.6, Cd= | 0.0097168
alpha (deg) | Cl | Cd | Cm | Cl/Cd
-18 | -1.021 | 0.07449 | 0.1 | -13.711
-17.5 | -1.036 | 0.06821 | 0.098 | -15.192
-17 | -1.057 | 0.06097 | 0.095 | -17.334
-16.5 | -1.079 | 0.05397 | 0.091 | -19.996
-16 | -1.111 | 0.04598 | 0.086 | -24.167
-15.5 | -1.139 | 0.03947 | 0.08 | -28.863
-15 | -1.181 | 0.03214 | 0.071 | -36.747
-14.5 | -1.218 | 0.02646 | 0.061 | -46.018
-14 | -1.256 | 0.02155 | 0.049 | -58.309
-13.5 | -1.276 | 0.01856 | 0.04 | -68.738
-13 | -1.286 | 0.01635 | 0.031 | -78.66
-12.5 | -1.282 | 0.01481 | 0.025 | -86.531
-12 | -1.265 | 0.01374 | 0.02 | -92.103
-11.5 | -1.24 | 0.01285 | 0.016 | -96.507
-11 | -1.209 | 0.01209 | 0.014 | -99.965
-10.5 | -1.171 | 0.01143 | 0.012 | -102.453
-10 | -1.13 | 0.01083 | 0.01 | -104.306
-9.5 | -1.085 | 0.00971 | 0.009 | -111.777
-9 | -1.037 | 0.00976 | 0.008 | -106.268
-8.5 | -0.987 | 0.00981 | 0.008 | -100.592
-8 | -0.935 | 0.00938 | 0.007 | -99.671
-7.5 | -0.881 | 0.00953 | 0.007 | -92.498
-7 | -0.826 | 0.00986 | 0.006 | -83.752
-6.5 | -0.77 | 0.00946 | 0.006 | -81.453
-6 | -0.713 | 0.00919 | 0.005 | -77.566
-5.5 | -0.656 | 0.00915 | 0.005 | -71.675
-5 | -0.597 | 0.00971 | 0.004 | -61.509
-4.5 | -0.538 | 0.00926 | 0.004 | -58.164
-4 | -0.479 | 0.00919 | 0.003 | -52.15
-3.5 | -0.42 | 0.00908 | 0.003 | -46.244
-3 | -0.36 | 0.00902 | 0.003 | -39.955
-2.5 | -0.3 | 0.00894 | 0.002 | -33.603
-2 | -0.24 | 0.00967 | 0.002 | -24.876
-1.5 | -0.18 | 0.00957 | 0.001 | -18.845
-1 | -0.12 | 0.00953 | 0.001 | -12.618
-0.5 | -0.06 | 0.00946 | 0 | -6.342
0 | 0 | 0.00944 | 0 | 0
0.5 | 0.06 | 0.00945 | 0 | 6.35
1 | 0.12 | 0.00949 | -0.001 | 12.668
1.5 | 0.18 | 0.0096 | -0.001 | 18.793
2 | 0.24 | 0.00966 | -0.002 | 24.878
2.5 | 0.3 | 0.00899 | -0.002 | 33.429
3 | 0.36 | 0.00902 | -0.002 | 39.952
3.5 | 0.42 | 0.0091 | -0.003 | 46.167
4 | 0.479 | 0.0092 | -0.003 | 52.085
4.5 | 0.538 | 0.00931 | -0.004 | 57.86
5 | 0.597 | 0.00976 | -0.004 | 61.167
5.5 | 0.656 | 0.00891 | -0.005 | 73.574
6 | 0.713 | 0.0092 | -0.005 | 77.551
6.5 | 0.77 | 0.00946 | -0.006 | 81.401
7 | 0.826 | 0.00914 | -0.006 | 90.373
7.5 | 0.881 | 0.00949 | -0.007 | 92.854
8 | 0.935 | 0.00938 | -0.007 | 99.635
8.5 | 0.987 | 0.00981 | -0.008 | 100.594
9 | 1.037 | 0.00976 | -0.008 | 106.27
9.5 | 1.085 | 0.00971 | -0.009 | 111.78
10 | 1.13 | 0.01084 | -0.01 | 104.262
10.5 | 1.171 | 0.01143 | -0.012 | 102.452
11 | 1.209 | 0.01209 | -0.014 | 100.005
11.5 | 1.24 | 0.01285 | -0.016 | 96.501
12 | 1.265 | 0.01374 | -0.02 | 92.115
12.5 | 1.282 | 0.01486 | -0.025 | 86.241
13 | 1.286 | 0.01635 | -0.031 | 78.664
13.5 | 1.276 | 0.01856 | -0.04 | 68.763
14 | 1.257 | 0.02154 | -0.049 | 58.338
14.5 | 1.218 | 0.02645 | -0.061 | 46.039
15 | 1.181 | 0.03213 | -0.071 | 36.766
15.5 | 1.139 | 0.03946 | -0.08 | 28.865
16 | 1.111 | 0.04598 | -0.086 | 24.167
16.5 | 1.079 | 0.05396 | -0.091 | 19.997
17 | 1.057 | 0.06097 | -0.095 | 17.333
17.5 | 1.036 | 0.06821 | -0.098 | 15.191
18 | 1.021 | 0.07449 | -0.1 | 13.711

## 131. Re 6M Mach 0.00 (15)
BIGFOIL.COM POLAR EXPORT
NACA0012
NACA0012 |  |  |  | Cl Max: | 1.286 | at alpha= | 13 | deg
JavaFoil+Eppler stall+Michel 2 transition |  |  |  | L/D Max: | 111.78 | at alpha= | 9.5 | deg
Re: | 6000000 |  |  | Cd Min: | 0.00906 | at alpha= | 5.5 | deg
Mach: | 0 |  |  | Cl=0 at alpha= | 0 | deg
|  |  |  | @ Cl=0.1, Cd= | 0.00982
|  |  |  | @ Cl=0.4, Cd= | 0.0093033
|  |  |  | @ Cl=0.6, Cd= | 0.0099142
alpha (deg) | Cl | Cd | Cm | Cl/Cd
-18 | -1.021 | 0.07449 | 0.1 | -13.711
-17.5 | -1.036 | 0.06821 | 0.098 | -15.192
-17 | -1.057 | 0.06097 | 0.095 | -17.334
-16.5 | -1.079 | 0.05397 | 0.091 | -19.996
-16 | -1.111 | 0.04598 | 0.086 | -24.167
-15.5 | -1.139 | 0.03947 | 0.08 | -28.863
-15 | -1.181 | 0.03214 | 0.071 | -36.747
-14.5 | -1.218 | 0.02646 | 0.061 | -46.018
-14 | -1.256 | 0.02155 | 0.049 | -58.309
-13.5 | -1.276 | 0.01856 | 0.04 | -68.738
-13 | -1.286 | 0.01635 | 0.031 | -78.66
-12.5 | -1.282 | 0.01481 | 0.025 | -86.531
-12 | -1.265 | 0.01374 | 0.02 | -92.103
-11.5 | -1.24 | 0.01285 | 0.016 | -96.507
-11 | -1.209 | 0.01209 | 0.014 | -99.965
-10.5 | -1.171 | 0.01143 | 0.012 | -102.453
-10 | -1.13 | 0.01083 | 0.01 | -104.306
-9.5 | -1.085 | 0.00971 | 0.009 | -111.777
-9 | -1.037 | 0.00975 | 0.008 | -106.338
-8.5 | -0.987 | 0.00981 | 0.008 | -100.592
-8 | -0.935 | 0.00939 | 0.007 | -99.505
-7.5 | -0.881 | 0.00957 | 0.007 | -92.06
-7 | -0.826 | 0.01007 | 0.006 | -82.032
-6.5 | -0.77 | 0.00972 | 0.006 | -79.225
-6 | -0.713 | 0.0093 | 0.005 | -76.656
-5.5 | -0.656 | 0.00907 | 0.005 | -72.255
-5 | -0.597 | 0.00991 | 0.004 | -60.264
-4.5 | -0.538 | 0.00945 | 0.004 | -56.976
-4 | -0.479 | 0.0094 | 0.003 | -51.013
-3.5 | -0.42 | 0.0093 | 0.003 | -45.137
-3 | -0.36 | 0.00925 | 0.003 | -38.967
-2.5 | -0.3 | 0.00919 | 0.002 | -32.694
-2 | -0.24 | 0.00994 | 0.002 | -24.196
-1.5 | -0.18 | 0.00987 | 0.001 | -18.277
-1 | -0.12 | 0.00984 | 0.001 | -12.215
-0.5 | -0.06 | 0.00979 | 0 | -6.129
0 | 0 | 0.00977 | 0 | 0
0.5 | 0.06 | 0.00978 | 0 | 6.136
1 | 0.12 | 0.00984 | -0.001 | 12.221
1.5 | 0.18 | 0.0099 | -0.001 | 18.225
2 | 0.24 | 0.00994 | -0.002 | 24.198
2.5 | 0.3 | 0.00926 | -0.002 | 32.437
3 | 0.36 | 0.00927 | -0.002 | 38.871
3.5 | 0.42 | 0.00932 | -0.003 | 45.056
4 | 0.479 | 0.00941 | -0.003 | 50.944
4.5 | 0.538 | 0.0095 | -0.004 | 56.679
5 | 0.597 | 0.00996 | -0.004 | 59.937
5.5 | 0.656 | 0.00906 | -0.005 | 72.395
6 | 0.713 | 0.0093 | -0.005 | 76.638
6.5 | 0.77 | 0.00973 | -0.006 | 79.177
7 | 0.826 | 0.0092 | -0.006 | 89.827
7.5 | 0.881 | 0.00953 | -0.007 | 92.432
8 | 0.935 | 0.00939 | -0.007 | 99.491
8.5 | 0.987 | 0.00981 | -0.008 | 100.594
9 | 1.037 | 0.00975 | -0.008 | 106.339
9.5 | 1.085 | 0.00971 | -0.009 | 111.78
10 | 1.13 | 0.01084 | -0.01 | 104.262
10.5 | 1.171 | 0.01143 | -0.012 | 102.452
11 | 1.209 | 0.01209 | -0.014 | 100.005
11.5 | 1.24 | 0.01285 | -0.016 | 96.501
12 | 1.265 | 0.01374 | -0.02 | 92.115
12.5 | 1.282 | 0.01486 | -0.025 | 86.241
13 | 1.286 | 0.01635 | -0.031 | 78.664
13.5 | 1.276 | 0.01856 | -0.04 | 68.763
14 | 1.257 | 0.02154 | -0.049 | 58.338
14.5 | 1.218 | 0.02645 | -0.061 | 46.039
15 | 1.181 | 0.03213 | -0.071 | 36.766
15.5 | 1.139 | 0.03946 | -0.08 | 28.865
16 | 1.111 | 0.04598 | -0.086 | 24.167
16.5 | 1.079 | 0.05396 | -0.091 | 19.997
17 | 1.057 | 0.06097 | -0.095 | 17.333
17.5 | 1.036 | 0.06821 | -0.098 | 15.191
18 | 1.021 | 0.07449 | -0.1 | 13.711

## 132. Re 6M Mach 0.00 (16)
BIGFOIL.COM POLAR EXPORT
NACA0012
NACA0012 |  |  |  | Cl Max: | 1.276 | at alpha= | 13.5 | deg
JavaFoil+Eppler stall+H12-Re(s) transition |  |  |  | L/D Max: | 104.145 | at alpha= | 9.5 | deg
Re: | 6000000 |  |  | Cd Min: | 0.00885 | at alpha= | -4.5 | deg
Mach: | 0 |  |  | Cl=0 at alpha= | 0 | deg
|  |  |  | @ Cl=0.1, Cd= | 0.0094167
|  |  |  | @ Cl=0.4, Cd= | 0.0096867
|  |  |  | @ Cl=0.6, Cd= | 0.0096964
alpha (deg) | Cl | Cd | Cm | Cl/Cd
-18.5 | -0.993 | 0.0866 | 0.101 | -11.465
-18 | -1.001 | 0.08107 | 0.1 | -12.349
-17.5 | -1.01 | 0.07531 | 0.098 | -13.412
-17 | -1.023 | 0.06876 | 0.095 | -14.876
-16.5 | -1.037 | 0.06218 | 0.093 | -16.68
-16 | -1.055 | 0.05538 | 0.089 | -19.047
-15.5 | -1.077 | 0.04826 | 0.085 | -22.313
-15 | -1.113 | 0.04001 | 0.078 | -27.818
-14.5 | -1.154 | 0.03258 | 0.069 | -35.412
-14 | -1.2 | 0.02587 | 0.058 | -46.401
-13.5 | -1.276 | 0.01888 | 0.04 | -67.578
-13 | -1.255 | 0.01826 | 0.037 | -68.739
-12.5 | -1.262 | 0.01614 | 0.028 | -78.232
-12 | -1.253 | 0.01479 | 0.022 | -84.699
-11.5 | -1.24 | 0.01329 | 0.016 | -93.32
-11 | -1.209 | 0.01255 | 0.014 | -96.303
-10.5 | -1.171 | 0.01198 | 0.012 | -97.743
-10 | -1.13 | 0.01145 | 0.01 | -98.662
-9.5 | -1.085 | 0.01042 | 0.009 | -104.142
-9 | -1.037 | 0.01029 | 0.008 | -100.795
-8.5 | -0.987 | 0.01045 | 0.008 | -94.414
-8 | -0.935 | 0.01004 | 0.007 | -93.098
-7.5 | -0.881 | 0.0103 | 0.007 | -85.509
-7 | -0.826 | 0.01095 | 0.006 | -75.43
-6.5 | -0.77 | 0.01059 | 0.006 | -72.725
-6 | -0.713 | 0.00987 | 0.005 | -72.23
-5.5 | -0.656 | 0.01019 | 0.005 | -64.333
-5 | -0.597 | 0.00962 | 0.004 | -62.089
-4.5 | -0.539 | 0.00885 | 0.004 | -60.848
-4 | -0.479 | 0.00998 | 0.003 | -48.019
-3.5 | -0.42 | 0.00976 | 0.003 | -43.012
-3 | -0.36 | 0.00954 | 0.003 | -37.764
-2.5 | -0.3 | 0.00932 | 0.002 | -32.236
-2 | -0.24 | 0.00984 | 0.002 | -24.445
-1.5 | -0.18 | 0.00963 | 0.001 | -18.735
-1 | -0.12 | 0.00949 | 0.001 | -12.669
-0.5 | -0.06 | 0.00938 | 0 | -6.395
0 | 0 | 0.00934 | 0 | 0
0.5 | 0.06 | 0.00933 | 0 | 6.429
1 | 0.12 | 0.00946 | -0.001 | 12.718
1.5 | 0.18 | 0.0096 | -0.001 | 18.787
2 | 0.24 | 0.00984 | -0.002 | 24.447
2.5 | 0.3 | 0.01006 | -0.002 | 29.873
3 | 0.36 | 0.00954 | -0.002 | 37.769
3.5 | 0.42 | 0.00976 | -0.003 | 43.043
4 | 0.479 | 0.01 | -0.003 | 47.939
4.5 | 0.539 | 0.00889 | -0.004 | 60.577
5 | 0.597 | 0.00967 | -0.004 | 61.777
5.5 | 0.656 | 0.01019 | -0.005 | 64.37
6 | 0.713 | 0.00988 | -0.005 | 72.182
6.5 | 0.77 | 0.01054 | -0.006 | 73.113
7 | 0.826 | 0.01057 | -0.006 | 78.19
7.5 | 0.881 | 0.01056 | -0.007 | 83.399
8 | 0.935 | 0.01033 | -0.007 | 90.526
8.5 | 0.987 | 0.01045 | -0.008 | 94.416
9 | 1.037 | 0.01029 | -0.008 | 100.796
9.5 | 1.085 | 0.01042 | -0.009 | 104.145
10 | 1.13 | 0.01143 | -0.01 | 98.835
10.5 | 1.171 | 0.01197 | -0.012 | 97.825
11 | 1.209 | 0.01255 | -0.014 | 96.341
11.5 | 1.24 | 0.01314 | -0.016 | 94.393
12 | 1.253 | 0.01479 | -0.022 | 84.696
12.5 | 1.262 | 0.01612 | -0.028 | 78.288
13 | 1.255 | 0.01824 | -0.037 | 68.797
13.5 | 1.276 | 0.01888 | -0.04 | 67.602
14 | 1.201 | 0.02585 | -0.058 | 46.448
14.5 | 1.154 | 0.03256 | -0.069 | 35.445
15 | 1.113 | 0.04009 | -0.078 | 27.769
15.5 | 1.077 | 0.04833 | -0.085 | 22.285
16 | 1.055 | 0.05538 | -0.089 | 19.045
16.5 | 1.037 | 0.06218 | -0.093 | 16.678
17 | 1.023 | 0.06867 | -0.095 | 14.893
17.5 | 1.01 | 0.07525 | -0.098 | 13.423
18 | 1.001 | 0.081 | -0.1 | 12.358
18.5 | 0.993 | 0.08659 | -0.101 | 11.465

## 133. Re 6M Mach 0.00 (17)
BIGFOIL.COM POLAR EXPORT
NACA0012
NACA0012 |  |  |  | Cl Max: | 1.247 | at alpha= | 12.5 | deg
JavaFoil+Eppler stall+Granville transition |  |  |  | L/D Max: | 112.081 | at alpha= | 9.5 | deg
Re: | 6000000 |  |  | Cd Min: | 0.00858 | at alpha= | 0 | deg
Mach: | 0 |  |  | Cl=0 at alpha= | 0 | deg
|  |  |  | @ Cl=0.1, Cd= | 0.0086567
|  |  |  | @ Cl=0.4, Cd= | 0.00905
|  |  |  | @ Cl=0.6, Cd= | 0.010227
alpha (deg) | Cl | Cd | Cm | Cl/Cd
-17.5 | -0.993 | 0.08097 | 0.096 | -12.268
-17 | -0.997 | 0.07598 | 0.094 | -13.12
-16.5 | -1.003 | 0.07021 | 0.092 | -14.286
-16 | -1.011 | 0.06409 | 0.09 | -15.779
-15.5 | -1.05 | 0.05266 | 0.086 | -19.934
-15 | -1.105 | 0.0409 | 0.079 | -27.018
-14.5 | -1.145 | 0.0332 | 0.07 | -34.488
-14 | -1.193 | 0.0262 | 0.059 | -45.522
-13.5 | -1.212 | 0.02247 | 0.051 | -53.925
-13 | -1.237 | 0.01887 | 0.04 | -65.552
-12.5 | -1.247 | 0.01648 | 0.031 | -75.649
-12 | -1.242 | 0.01494 | 0.024 | -83.106
-11.5 | -1.226 | 0.0137 | 0.019 | -89.491
-11 | -1.203 | 0.01255 | 0.015 | -95.852
-10.5 | -1.168 | 0.01181 | 0.012 | -98.897
-10 | -1.128 | 0.01118 | 0.011 | -100.844
-9.5 | -1.083 | 0.00966 | 0.01 | -112.078
-9 | -1.036 | 0.00958 | 0.009 | -108.147
-8.5 | -0.986 | 0.0095 | 0.008 | -103.838
-8 | -0.934 | 0.00953 | 0.007 | -98.023
-7.5 | -0.881 | 0.00977 | 0.007 | -90.201
-7 | -0.826 | 0.00923 | 0.006 | -89.462
-6.5 | -0.77 | 0.00945 | 0.006 | -81.517
-6 | -0.713 | 0.01016 | 0.005 | -70.21
-5.5 | -0.655 | 0.00986 | 0.005 | -66.504
-5 | -0.597 | 0.01019 | 0.004 | -58.594
-4.5 | -0.538 | 0.00987 | 0.004 | -54.533
-4 | -0.479 | 0.00952 | 0.003 | -50.343
-3.5 | -0.42 | 0.00917 | 0.003 | -45.808
-3 | -0.36 | 0.00883 | 0.002 | -40.801
-2.5 | -0.3 | 0.00925 | 0.002 | -32.486
-2 | -0.24 | 0.009 | 0.002 | -26.709
-1.5 | -0.18 | 0.00887 | 0.001 | -20.345
-1 | -0.12 | 0.00871 | 0.001 | -13.802
-0.5 | -0.06 | 0.00865 | 0 | -6.938
0 | 0 | 0.00858 | 0 | 0
0.5 | 0.06 | 0.00861 | 0 | 6.973
1 | 0.12 | 0.00868 | -0.001 | 13.862
1.5 | 0.18 | 0.00886 | -0.001 | 20.352
2 | 0.24 | 0.009 | -0.002 | 26.711
2.5 | 0.3 | 0.00927 | -0.002 | 32.412
3 | 0.36 | 0.00883 | -0.002 | 40.805
3.5 | 0.42 | 0.00916 | -0.003 | 45.837
4 | 0.479 | 0.00951 | -0.003 | 50.388
4.5 | 0.538 | 0.00992 | -0.004 | 54.268
5 | 0.597 | 0.01025 | -0.004 | 58.29
5.5 | 0.656 | 0.0098 | -0.005 | 66.924
6 | 0.713 | 0.01016 | -0.005 | 70.167
6.5 | 0.77 | 0.00939 | -0.006 | 82.013
7 | 0.826 | 0.0092 | -0.006 | 89.758
7.5 | 0.881 | 0.00976 | -0.007 | 90.205
8 | 0.934 | 0.00954 | -0.007 | 97.988
8.5 | 0.986 | 0.0095 | -0.008 | 103.84
9 | 1.036 | 0.00958 | -0.009 | 108.149
9.5 | 1.083 | 0.00966 | -0.01 | 112.081
10 | 1.128 | 0.01119 | -0.011 | 100.804
10.5 | 1.168 | 0.01181 | -0.012 | 98.875
11 | 1.203 | 0.01255 | -0.015 | 95.854
11.5 | 1.226 | 0.01371 | -0.019 | 89.483
12 | 1.242 | 0.01494 | -0.024 | 83.103
12.5 | 1.247 | 0.01653 | -0.031 | 75.42
13 | 1.237 | 0.01886 | -0.04 | 65.578
13.5 | 1.212 | 0.02246 | -0.051 | 53.95
14 | 1.193 | 0.02618 | -0.059 | 45.548
14.5 | 1.145 | 0.03319 | -0.07 | 34.504
15 | 1.105 | 0.04088 | -0.079 | 27.032
15.5 | 1.05 | 0.05274 | -0.086 | 19.902
16 | 1.011 | 0.06408 | -0.09 | 15.779
16.5 | 1.003 | 0.07021 | -0.092 | 14.286
17 | 0.997 | 0.07591 | -0.094 | 13.133
17.5 | 0.993 | 0.08089 | -0.096 | 12.279

## 134. Re 6M Mach 0.00 (18)
BIGFOIL.COM POLAR EXPORT
NACA0012
NACA0012 |  |  |  | Cl Max: | 1.286 | at alpha= | 13 | deg
JavaFoil+Eppler stall+Drela e^n pre-1991 transition |  |  |  | L/D Max: | 111.694 | at alpha= | 9.5 | deg
Re: | 6000000 |  |  | Cd Min: | 0.00776 | at alpha= | 0 | deg
Mach: | 0 |  |  | Cl=0 at alpha= | 0 | deg
|  |  |  | @ Cl=0.1, Cd= | 0.0078533
|  |  |  | @ Cl=0.4, Cd= | 0.0081467
|  |  |  | @ Cl=0.6, Cd= | 0.009258
alpha (deg) | Cl | Cd | Cm | Cl/Cd
-18 | -1.021 | 0.07449 | 0.1 | -13.711
-17.5 | -1.036 | 0.06821 | 0.098 | -15.192
-17 | -1.057 | 0.06097 | 0.095 | -17.334
-16.5 | -1.079 | 0.05397 | 0.091 | -19.996
-16 | -1.111 | 0.04598 | 0.086 | -24.167
-15.5 | -1.139 | 0.03947 | 0.08 | -28.863
-15 | -1.181 | 0.03214 | 0.071 | -36.747
-14.5 | -1.218 | 0.02646 | 0.061 | -46.018
-14 | -1.256 | 0.02155 | 0.049 | -58.309
-13.5 | -1.276 | 0.01856 | 0.04 | -68.738
-13 | -1.286 | 0.01635 | 0.031 | -78.66
-12.5 | -1.282 | 0.01481 | 0.025 | -86.531
-12 | -1.265 | 0.01374 | 0.02 | -92.103
-11.5 | -1.24 | 0.01285 | 0.016 | -96.507
-11 | -1.209 | 0.01209 | 0.014 | -99.965
-10.5 | -1.171 | 0.01143 | 0.012 | -102.453
-10 | -1.13 | 0.01084 | 0.01 | -104.26
-9.5 | -1.085 | 0.00971 | 0.009 | -111.691
-9 | -1.037 | 0.00973 | 0.008 | -106.588
-8.5 | -0.987 | 0.00983 | 0.008 | -100.368
-8 | -0.935 | 0.00936 | 0.007 | -99.929
-7.5 | -0.881 | 0.00953 | 0.007 | -92.417
-7 | -0.826 | 0.00981 | 0.006 | -84.247
-6.5 | -0.77 | 0.00954 | 0.006 | -80.733
-6 | -0.713 | 0.00896 | 0.005 | -79.631
-5.5 | -0.656 | 0.00889 | 0.005 | -73.743
-5 | -0.597 | 0.00924 | 0.004 | -64.63
-4.5 | -0.539 | 0.0087 | 0.004 | -61.905
-4 | -0.479 | 0.00848 | 0.003 | -56.534
-3.5 | -0.42 | 0.00823 | 0.003 | -51.039
-3 | -0.36 | 0.00796 | 0.002 | -45.299
-2.5 | -0.3 | 0.00847 | 0.002 | -35.497
-2 | -0.24 | 0.00823 | 0.002 | -29.229
-1.5 | -0.18 | 0.00804 | 0.001 | -22.433
-1 | -0.12 | 0.00791 | 0.001 | -15.195
-0.5 | -0.06 | 0.00785 | 0 | -7.648
0 | 0 | 0.00776 | 0 | 0
0.5 | 0.06 | 0.00778 | 0 | 7.716
1 | 0.12 | 0.00789 | -0.001 | 15.247
1.5 | 0.18 | 0.00805 | -0.001 | 22.419
2 | 0.24 | 0.00823 | -0.002 | 29.231
2.5 | 0.3 | 0.00848 | -0.002 | 35.42
3 | 0.36 | 0.008 | -0.002 | 45.023
3.5 | 0.42 | 0.00822 | -0.003 | 51.072
4 | 0.479 | 0.00847 | -0.003 | 56.581
4.5 | 0.538 | 0.00875 | -0.004 | 61.572
5 | 0.597 | 0.00929 | -0.004 | 64.277
5.5 | 0.656 | 0.00866 | -0.005 | 75.718
6 | 0.713 | 0.00896 | -0.005 | 79.613
6.5 | 0.77 | 0.00949 | -0.006 | 81.206
7 | 0.826 | 0.00974 | -0.006 | 84.831
7.5 | 0.881 | 0.0095 | -0.007 | 92.716
8 | 0.935 | 0.00935 | -0.007 | 99.933
8.5 | 0.987 | 0.00983 | -0.008 | 100.37
9 | 1.037 | 0.00973 | -0.008 | 106.59
9.5 | 1.085 | 0.00971 | -0.009 | 111.694
10 | 1.13 | 0.01084 | -0.01 | 104.216
10.5 | 1.171 | 0.01143 | -0.012 | 102.452
11 | 1.209 | 0.01209 | -0.014 | 100.005
11.5 | 1.24 | 0.01285 | -0.016 | 96.501
12 | 1.265 | 0.01374 | -0.02 | 92.115
12.5 | 1.282 | 0.01486 | -0.025 | 86.241
13 | 1.286 | 0.01635 | -0.031 | 78.664
13.5 | 1.276 | 0.01856 | -0.04 | 68.763
14 | 1.257 | 0.02154 | -0.049 | 58.338
14.5 | 1.218 | 0.02645 | -0.061 | 46.039
15 | 1.181 | 0.03213 | -0.071 | 36.766
15.5 | 1.139 | 0.03946 | -0.08 | 28.865
16 | 1.111 | 0.04598 | -0.086 | 24.167
16.5 | 1.079 | 0.05396 | -0.091 | 19.997
17 | 1.057 | 0.06097 | -0.095 | 17.333
17.5 | 1.036 | 0.06821 | -0.098 | 15.191
18 | 1.021 | 0.07449 | -0.1 | 13.711

## 135. Re 6M Mach 0.00 (19)
BIGFOIL.COM POLAR EXPORT
NACA0012
NACA0012 |  |  |  | Cl Max: | 1.286 | at alpha= | 13 | deg
JavaFoil+Eppler stall+Drela e^n post-1991 transition |  |  |  | L/D Max: | 100.7 | at alpha= | 9.5 | deg
Re: | 6000000 |  |  | Cd Min: | 0.00979 | at alpha= | -2.5 | deg
Mach: | 0 |  |  | Cl=0 at alpha= | 0 | deg
|  |  |  | @ Cl=0.1, Cd= | 0.010233
|  |  |  | @ Cl=0.4, Cd= | 0.01004
|  |  |  | @ Cl=0.6, Cd= | 0.010655
alpha (deg) | Cl | Cd | Cm | Cl/Cd
-18 | -1.021 | 0.07449 | 0.1 | -13.711
-17.5 | -1.036 | 0.06821 | 0.098 | -15.192
-17 | -1.057 | 0.06097 | 0.095 | -17.335
-16.5 | -1.075 | 0.05461 | 0.091 | -19.693
-16 | -1.111 | 0.04603 | 0.086 | -24.145
-15.5 | -1.139 | 0.03951 | 0.08 | -28.831
-15 | -1.181 | 0.0322 | 0.071 | -36.684
-14.5 | -1.218 | 0.02652 | 0.061 | -45.908
-14 | -1.256 | 0.02163 | 0.049 | -58.079
-13.5 | -1.276 | 0.01878 | 0.04 | -67.933
-13 | -1.286 | 0.01662 | 0.031 | -77.361
-12.5 | -1.28 | 0.01525 | 0.025 | -83.902
-12 | -1.265 | 0.01415 | 0.02 | -89.423
-11.5 | -1.24 | 0.01338 | 0.016 | -92.731
-11 | -1.209 | 0.0127 | 0.014 | -95.128
-10.5 | -1.171 | 0.01221 | 0.012 | -95.9
-10 | -1.13 | 0.01175 | 0.01 | -96.18
-9.5 | -1.085 | 0.01077 | 0.009 | -100.697
-9 | -1.037 | 0.01063 | 0.008 | -97.576
-8.5 | -0.987 | 0.01082 | 0.008 | -91.206
-8 | -0.935 | 0.01043 | 0.007 | -89.619
-7.5 | -0.881 | 0.01072 | 0.007 | -82.18
-7 | -0.826 | 0.01147 | 0.006 | -72.019
-6.5 | -0.77 | 0.01113 | 0.006 | -69.21
-6 | -0.713 | 0.01047 | 0.005 | -68.083
-5.5 | -0.656 | 0.01019 | 0.005 | -64.361
-5 | -0.597 | 0.01063 | 0.004 | -56.184
-4.5 | -0.538 | 0.01041 | 0.004 | -51.718
-4 | -0.479 | 0.01025 | 0.003 | -46.774
-3.5 | -0.42 | 0.01007 | 0.003 | -41.679
-3 | -0.36 | 0.00992 | 0.003 | -36.319
-2.5 | -0.3 | 0.00979 | 0.002 | -30.683
-2 | -0.24 | 0.01045 | 0.002 | -23
-1.5 | -0.18 | 0.01034 | 0.001 | -17.442
-1 | -0.12 | 0.01026 | 0.001 | -11.712
-0.5 | -0.06 | 0.01027 | 0 | -5.841
0 | 0 | 0.01023 | 0 | 0
0.5 | 0.06 | 0.01018 | 0 | 5.895
1 | 0.12 | 0.01026 | -0.001 | 11.718
1.5 | 0.18 | 0.01037 | -0.001 | 17.393
2 | 0.24 | 0.01045 | -0.002 | 23.002
2.5 | 0.3 | 0.00984 | -0.002 | 30.544
3 | 0.36 | 0.00992 | -0.002 | 36.331
3.5 | 0.42 | 0.0101 | -0.003 | 41.595
4 | 0.479 | 0.01027 | -0.003 | 46.688
4.5 | 0.538 | 0.01046 | -0.004 | 51.471
5 | 0.597 | 0.01068 | -0.004 | 55.903
5.5 | 0.656 | 0.01018 | -0.005 | 64.395
6 | 0.713 | 0.01046 | -0.005 | 68.172
6.5 | 0.77 | 0.01113 | -0.006 | 69.179
7 | 0.826 | 0.01036 | -0.006 | 79.724
7.5 | 0.881 | 0.01105 | -0.007 | 79.718
8 | 0.935 | 0.01079 | -0.007 | 86.634
8.5 | 0.987 | 0.01082 | -0.008 | 91.218
9 | 1.037 | 0.01063 | -0.008 | 97.561
9.5 | 1.085 | 0.01077 | -0.009 | 100.7
10 | 1.13 | 0.01172 | -0.01 | 96.385
10.5 | 1.171 | 0.0122 | -0.012 | 95.995
11 | 1.209 | 0.0127 | -0.014 | 95.165
11.5 | 1.24 | 0.01321 | -0.016 | 93.886
12 | 1.265 | 0.01415 | -0.02 | 89.434
12.5 | 1.28 | 0.01523 | -0.025 | 84.024
13 | 1.286 | 0.0166 | -0.031 | 77.442
13.5 | 1.276 | 0.01878 | -0.04 | 67.958
14 | 1.257 | 0.02163 | -0.049 | 58.09
14.5 | 1.218 | 0.02652 | -0.061 | 45.917
15 | 1.181 | 0.03219 | -0.071 | 36.701
15.5 | 1.139 | 0.03951 | -0.08 | 28.831
16 | 1.111 | 0.04602 | -0.086 | 24.148
16.5 | 1.075 | 0.05461 | -0.091 | 19.69
17 | 1.057 | 0.06098 | -0.095 | 17.332
17.5 | 1.036 | 0.06821 | -0.098 | 15.191
18 | 1.021 | 0.07449 | -0.1 | 13.711

## 136. Re 6M Mach 0.00 (20)
BIGFOIL.COM POLAR EXPORT
NACA0012
NACA0012 |  |  |  | Cl Max: | 1.286 | at alpha= | 13 | deg
JavaFoil+Eppler stall+Arnal-Wurz transition |  |  |  | L/D Max: | 110.723 | at alpha= | 9.5 | deg
Re: | 6000000 |  |  | Cd Min: | 0.00826 | at alpha= | 0.5 | deg
Mach: | 0 |  |  | Cl=0 at alpha= | 0 | deg
|  |  |  | @ Cl=0.1, Cd= | 0.0083333
|  |  |  | @ Cl=0.4, Cd= | 0.0086267
|  |  |  | @ Cl=0.6, Cd= | 0.0094286
alpha (deg) | Cl | Cd | Cm | Cl/Cd
-18 | -1.021 | 0.07449 | 0.1 | -13.711
-17.5 | -1.036 | 0.06821 | 0.098 | -15.192
-17 | -1.057 | 0.06097 | 0.095 | -17.334
-16.5 | -1.079 | 0.05397 | 0.091 | -19.996
-16 | -1.111 | 0.04598 | 0.086 | -24.167
-15.5 | -1.139 | 0.03947 | 0.08 | -28.863
-15 | -1.181 | 0.03214 | 0.071 | -36.747
-14.5 | -1.218 | 0.02646 | 0.061 | -46.021
-14 | -1.256 | 0.02155 | 0.049 | -58.313
-13.5 | -1.276 | 0.01861 | 0.04 | -68.577
-13 | -1.286 | 0.0164 | 0.031 | -78.435
-12.5 | -1.282 | 0.01486 | 0.025 | -86.221
-12 | -1.265 | 0.01376 | 0.02 | -91.989
-11.5 | -1.24 | 0.01287 | 0.016 | -96.339
-11 | -1.209 | 0.01213 | 0.014 | -99.67
-10.5 | -1.171 | 0.01148 | 0.012 | -102.015
-10 | -1.13 | 0.0109 | 0.01 | -103.654
-9.5 | -1.085 | 0.0098 | 0.009 | -110.72
-9 | -1.037 | 0.00984 | 0.008 | -105.425
-8.5 | -0.987 | 0.00997 | 0.008 | -99.043
-8 | -0.935 | 0.00952 | 0.007 | -98.159
-7.5 | -0.881 | 0.00974 | 0.007 | -90.439
-7 | -0.826 | 0.01025 | 0.006 | -80.642
-6.5 | -0.77 | 0.00988 | 0.006 | -77.979
-6 | -0.713 | 0.00928 | 0.005 | -76.888
-5.5 | -0.656 | 0.00905 | 0.005 | -72.457
-5 | -0.597 | 0.00946 | 0.004 | -63.14
-4.5 | -0.539 | 0.00915 | 0.004 | -58.88
-4 | -0.479 | 0.00895 | 0.003 | -53.567
-3.5 | -0.42 | 0.0087 | 0.003 | -48.268
-3 | -0.36 | 0.00844 | 0.002 | -42.711
-2.5 | -0.3 | 0.00893 | 0.002 | -33.635
-2 | -0.24 | 0.00867 | 0.002 | -27.728
-1.5 | -0.18 | 0.00848 | 0.001 | -21.263
-1 | -0.12 | 0.0084 | 0.001 | -14.31
-0.5 | -0.06 | 0.0083 | 0 | -7.229
0 | 0 | 0.00827 | 0 | 0
0.5 | 0.06 | 0.00826 | 0 | 7.266
1 | 0.12 | 0.00837 | -0.001 | 14.371
1.5 | 0.18 | 0.00852 | -0.001 | 21.177
2 | 0.24 | 0.00867 | -0.002 | 27.73
2.5 | 0.3 | 0.00893 | -0.002 | 33.642
3 | 0.36 | 0.00844 | -0.002 | 42.71
3.5 | 0.42 | 0.00872 | -0.003 | 48.185
4 | 0.479 | 0.00896 | -0.003 | 53.495
4.5 | 0.538 | 0.00919 | -0.004 | 58.571
5 | 0.597 | 0.00945 | -0.004 | 63.185
5.5 | 0.656 | 0.00903 | -0.005 | 72.621
6 | 0.713 | 0.00928 | -0.005 | 76.853
6.5 | 0.77 | 0.00982 | -0.006 | 78.429
7 | 0.826 | 0.00999 | -0.006 | 82.755
7.5 | 0.881 | 0.0099 | -0.007 | 89.002
8 | 0.935 | 0.0097 | -0.007 | 96.397
8.5 | 0.987 | 0.00997 | -0.008 | 99.045
9 | 1.037 | 0.00984 | -0.008 | 105.426
9.5 | 1.085 | 0.0098 | -0.009 | 110.723
10 | 1.13 | 0.01091 | -0.01 | 103.598
10.5 | 1.171 | 0.01148 | -0.012 | 102.025
11 | 1.209 | 0.01212 | -0.014 | 99.711
11.5 | 1.24 | 0.01287 | -0.016 | 96.344
12 | 1.265 | 0.01375 | -0.02 | 92.001
12.5 | 1.282 | 0.01487 | -0.025 | 86.195
13 | 1.286 | 0.0164 | -0.031 | 78.418
13.5 | 1.276 | 0.0186 | -0.04 | 68.602
14 | 1.257 | 0.02154 | -0.049 | 58.33
14.5 | 1.218 | 0.02645 | -0.061 | 46.035
15 | 1.181 | 0.03213 | -0.071 | 36.766
15.5 | 1.139 | 0.03946 | -0.08 | 28.865
16 | 1.111 | 0.04598 | -0.086 | 24.167
16.5 | 1.079 | 0.05396 | -0.091 | 19.997
17 | 1.057 | 0.06097 | -0.095 | 17.333
17.5 | 1.036 | 0.06821 | -0.098 | 15.191
18 | 1.021 | 0.07449 | -0.1 | 13.711

## 137. Re 6M Mach 0.00 (21)
BIGFOIL.COM POLAR EXPORT
NACA0012
NACA0012 |  |  |  | Cl Max: | 1.71 | at alpha= | 20 | deg
XFOIL ncrit=9 |  |  |  | L/D Max: | 113.87 | at alpha= | 11 | deg
Re: | 6000000 |  |  | Cd Min: | 0.03931 | at alpha= | -20 | deg
Mach: | 0 |  |  | Cl=0 at alpha= | 0.00094877 | deg
|  |  |  | @ Cl=0.1, Cd= | 0.0050742
|  |  |  | @ Cl=0.4, Cd= | 0.005731
|  |  |  | @ Cl=0.6, Cd= | 0.0064521
alpha (deg) | Cl | Cd | Cm | Cl/Cd
-20 | -1.7064 | 0.03931 | -0.0463 | -43.4088
-19.5 | -1.7061 | 0.03429 | -0.0469 | -49.755
-19 | -1.6997 | 0.03029 | -0.0466 | -56.1142
-18.5 | -1.691 | 0.02691 | -0.0453 | -62.8391
-18 | -1.6806 | 0.02404 | -0.0431 | -69.9085
-17.5 | -1.6665 | 0.02176 | -0.0401 | -76.5855
-17 | -1.6481 | 0.01998 | -0.0368 | -82.4875
-16.5 | -1.6246 | 0.01864 | -0.0333 | -87.1567
-16 | -1.5985 | 0.01754 | -0.0297 | -91.1345
-15.5 | -1.5714 | 0.01662 | -0.0256 | -94.5487
-15 | -1.545 | 0.01586 | -0.021 | -97.4149
-14.5 | -1.5115 | 0.01514 | -0.0175 | -99.8349
-14 | -1.4795 | 0.01428 | -0.0136 | -103.6064
-13.5 | -1.4459 | 0.01355 | -0.0099 | -106.7085
-13 | -1.4103 | 0.01294 | -0.0063 | -108.9876
-12.5 | -1.3739 | 0.01241 | -0.0028 | -110.7091
-12 | -1.326 | 0.01183 | -0.0017 | -112.0879
-11.5 | -1.2685 | 0.01116 | -0.0027 | -113.6649
-11 | -1.2094 | 0.01062 | -0.0038 | -113.8795
-10.5 | -1.1494 | 0.0101 | -0.0051 | -113.802
-10 | -1.0888 | 0.00957 | -0.0066 | -113.7722
-9.5 | -1.031 | 0.00912 | -0.0072 | -113.0482
-9 | -0.9749 | 0.00865 | -0.0075 | -112.7052
-8.5 | -0.9146 | 0.00822 | -0.0087 | -111.2652
-8 | -0.8481 | 0.00781 | -0.0112 | -108.5915
-7.5 | -0.7857 | 0.00741 | -0.0128 | -106.0324
-7 | -0.7215 | 0.00703 | -0.0147 | -102.6316
-6.5 | -0.6666 | 0.00675 | -0.0145 | -98.7556
-6 | -0.616 | 0.00652 | -0.0132 | -94.4785
-5.5 | -0.5666 | 0.00631 | -0.0117 | -89.794
-5 | -0.5169 | 0.00611 | -0.0102 | -84.599
-4.5 | -0.4664 | 0.00596 | -0.0089 | -78.255
-4 | -0.4157 | 0.00578 | -0.0077 | -71.9204
-3.5 | -0.3648 | 0.00562 | -0.0065 | -64.911
-3 | -0.3132 | 0.00548 | -0.0055 | -57.1533
-2.5 | -0.2613 | 0.00536 | -0.0045 | -48.75
-2 | -0.2098 | 0.00523 | -0.0035 | -40.1147
-1.5 | -0.1573 | 0.00514 | -0.0026 | -30.6031
-1 | -0.1051 | 0.00508 | -0.0017 | -20.689
-0.5 | -0.0526 | 0.00502 | -0.0008 | -10.4781
0 | -0.0001 | 0.00503 | 0 | -0.019881
0.5 | 0.0526 | 0.00502 | 0.0008 | 10.4781
1 | 0.1051 | 0.00508 | 0.0017 | 20.689
1.5 | 0.1572 | 0.00514 | 0.0026 | 30.5837
2 | 0.2097 | 0.00523 | 0.0035 | 40.0956
2.5 | 0.2614 | 0.00535 | 0.0045 | 48.8598
3 | 0.3131 | 0.00548 | 0.0055 | 57.135
3.5 | 0.3647 | 0.00562 | 0.0065 | 64.8932
4 | 0.4156 | 0.00578 | 0.0077 | 71.9031
4.5 | 0.4665 | 0.00595 | 0.0089 | 78.4034
5 | 0.5168 | 0.00611 | 0.0102 | 84.5827
5.5 | 0.5665 | 0.00631 | 0.0117 | 89.7781
6 | 0.616 | 0.00652 | 0.0132 | 94.4785
6.5 | 0.6665 | 0.00675 | 0.0145 | 98.7407
7 | 0.7213 | 0.00703 | 0.0147 | 102.6031
7.5 | 0.7857 | 0.00741 | 0.0128 | 106.0324
8 | 0.8483 | 0.0078 | 0.0112 | 108.7564
8.5 | 0.9146 | 0.00822 | 0.0087 | 111.2652
9 | 0.9749 | 0.00865 | 0.0075 | 112.7052
9.5 | 1.031 | 0.00912 | 0.0072 | 113.0482
10 | 1.0887 | 0.00957 | 0.0066 | 113.7618
10.5 | 1.1494 | 0.0101 | 0.0051 | 113.802
11 | 1.2093 | 0.01062 | 0.0038 | 113.8701
11.5 | 1.2685 | 0.01116 | 0.0027 | 113.6649
12 | 1.3261 | 0.01183 | 0.0017 | 112.0964
12.5 | 1.3737 | 0.01242 | 0.0028 | 110.6039
13 | 1.4102 | 0.01294 | 0.0063 | 108.9799
13.5 | 1.4458 | 0.01355 | 0.0099 | 106.7011
14 | 1.4799 | 0.01426 | 0.0136 | 103.7798
14.5 | 1.5125 | 0.01509 | 0.0173 | 100.2319
15 | 1.5456 | 0.01586 | 0.0208 | 97.4527
15.5 | 1.5718 | 0.01663 | 0.0255 | 94.5159
16 | 1.5996 | 0.01752 | 0.0295 | 91.3014
16.5 | 1.6255 | 0.01864 | 0.0331 | 87.2049
17 | 1.6483 | 0.02003 | 0.0367 | 82.2916
17.5 | 1.6671 | 0.02179 | 0.04 | 76.5076
18 | 1.6835 | 0.02393 | 0.0428 | 70.351
18.5 | 1.693 | 0.02687 | 0.045 | 63.0071
19 | 1.703 | 0.03015 | 0.0463 | 56.4842
19.5 | 1.7097 | 0.03408 | 0.0466 | 50.1673
20 | 1.71 | 0.0391 | 0.046 | 43.734

## 138. Re 6M Mach 0.10 (1)
BIGFOIL.COM POLAR EXPORT
NACA0012
NACA0012 |  |  |  | Cl Max: | 1.176 | at alpha= | 12.5 | deg
JavaFoil+Calcfoil stall+Eppler ext transition |  |  |  | L/D Max: | 100.103 | at alpha= | 9.5 | deg
Re: | 6000000 |  |  | Cd Min: | 0.00844 | at alpha= | 0 | deg
Mach: | 0.1 |  |  | Cl=0 at alpha= | 0 | deg
|  |  |  | @ Cl=0.1, Cd= | 0.0084993
|  |  |  | @ Cl=0.4, Cd= | 0.0087325
|  |  |  | @ Cl=0.6, Cd= | 0.009735
alpha (deg) | Cl | Cd | Cm | Cl/Cd
-18 | -0.912 | 0.11091 | 0.009 | -8.226
-17.5 | -0.94 | 0.10013 | 0.009 | -9.392
-17 | -0.97 | 0.08764 | 0.009 | -11.072
-16.5 | -1 | 0.07586 | 0.009 | -13.178
-16 | -1.031 | 0.06338 | 0.009 | -16.262
-15.5 | -1.061 | 0.05195 | 0.009 | -20.423
-15 | -1.094 | 0.04045 | 0.009 | -27.039
-14.5 | -1.123 | 0.03152 | 0.009 | -35.63
-14 | -1.149 | 0.02464 | 0.009 | -46.635
-13.5 | -1.166 | 0.0204 | 0.009 | -57.162
-13 | -1.176 | 0.01748 | 0.009 | -67.297
-12.5 | -1.176 | 0.01562 | 0.009 | -75.327
-12 | -1.168 | 0.01436 | 0.009 | -81.306
-11.5 | -1.153 | 0.0134 | 0.008 | -86.026
-11 | -1.132 | 0.01267 | 0.008 | -89.38
-10.5 | -1.106 | 0.01203 | 0.008 | -91.938
-10 | -1.075 | 0.01146 | 0.007 | -93.848
-9.5 | -1.04 | 0.01039 | 0.007 | -100.1
-9 | -1.002 | 0.01046 | 0.007 | -95.755
-8.5 | -0.959 | 0.0104 | 0.006 | -92.224
-8 | -0.913 | 0.00996 | 0.006 | -91.633
-7.5 | -0.865 | 0.01018 | 0.005 | -84.949
-7 | -0.815 | 0.01074 | 0.005 | -75.816
-6.5 | -0.762 | 0.01042 | 0.005 | -73.166
-6 | -0.708 | 0.00975 | 0.004 | -72.595
-5.5 | -0.652 | 0.0094 | 0.004 | -69.372
-5 | -0.596 | 0.00977 | 0.004 | -60.99
-4.5 | -0.538 | 0.00945 | 0.003 | -56.924
-4 | -0.48 | 0.00912 | 0.003 | -52.57
-3.5 | -0.421 | 0.00883 | 0.003 | -47.66
-3 | -0.361 | 0.00857 | 0.002 | -42.15
-2.5 | -0.301 | 0.00906 | 0.002 | -33.295
-2 | -0.241 | 0.00881 | 0.001 | -27.399
-1.5 | -0.181 | 0.00869 | 0.001 | -20.864
-1 | -0.121 | 0.00859 | 0.001 | -14.08
-0.5 | -0.06 | 0.00851 | 0 | -7.111
0 | 0 | 0.00844 | 0 | 0
0.5 | 0.06 | 0.00846 | 0 | 7.145
1 | 0.121 | 0.00852 | -0.001 | 14.191
1.5 | 0.181 | 0.00869 | -0.001 | 20.865
2 | 0.241 | 0.00881 | -0.001 | 27.401
2.5 | 0.301 | 0.00905 | -0.002 | 33.303
3 | 0.361 | 0.00857 | -0.002 | 42.151
3.5 | 0.421 | 0.00882 | -0.003 | 47.688
4 | 0.48 | 0.00914 | -0.003 | 52.479
4.5 | 0.538 | 0.00944 | -0.003 | 56.974
5 | 0.596 | 0.00976 | -0.004 | 61.046
5.5 | 0.652 | 0.00941 | -0.004 | 69.314
6 | 0.708 | 0.00974 | -0.004 | 72.678
6.5 | 0.762 | 0.01036 | -0.005 | 73.546
7 | 0.815 | 0.01003 | -0.005 | 81.192
7.5 | 0.865 | 0.01042 | -0.005 | 82.975
8 | 0.913 | 0.01021 | -0.006 | 89.473
8.5 | 0.959 | 0.0104 | -0.006 | 92.225
9 | 1.002 | 0.01025 | -0.007 | 97.699
9.5 | 1.04 | 0.01039 | -0.007 | 100.103
10 | 1.075 | 0.01143 | -0.007 | 94.095
10.5 | 1.106 | 0.01201 | -0.008 | 92.092
11 | 1.132 | 0.01263 | -0.008 | 89.668
11.5 | 1.153 | 0.01326 | -0.008 | 86.925
12 | 1.168 | 0.01434 | -0.009 | 81.43
12.5 | 1.176 | 0.0156 | -0.009 | 75.425
13 | 1.176 | 0.01748 | -0.009 | 67.292
13.5 | 1.166 | 0.02039 | -0.009 | 57.184
14 | 1.149 | 0.02453 | -0.009 | 46.836
14.5 | 1.123 | 0.03142 | -0.009 | 35.742
15 | 1.094 | 0.04051 | -0.009 | 27.001
15.5 | 1.061 | 0.05196 | -0.009 | 20.423
16 | 1.031 | 0.06338 | -0.009 | 16.263
16.5 | 1.001 | 0.07515 | -0.009 | 13.317
17 | 0.97 | 0.08764 | -0.009 | 11.072
17.5 | 0.941 | 0.09975 | -0.009 | 9.431

## 139. Re 6M Mach 0.10 (2)
BIGFOIL.COM POLAR EXPORT
NACA0012
NACA0012 |  |  |  | Cl Max: | 1.6943 | at alpha= | 19.5 | deg
XFOIL ncrit=9 |  |  |  | L/D Max: | 113.423 | at alpha= | 10 | deg
Re: | 6000000 |  |  | Cd Min: | 0.04498 | at alpha= | -20 | deg
Mach: | 0.1 |  |  | Cl=0 at alpha= | 0.00094518 | deg
|  |  |  | @ Cl=0.1, Cd= | 0.0050747
|  |  |  | @ Cl=0.4, Cd= | 0.0057441
|  |  |  | @ Cl=0.6, Cd= | 0.0064618
alpha (deg) | Cl | Cd | Cm | Cl/Cd
-20 | -1.6822 | 0.04498 | -0.0469 | -37.3988
-19.5 | -1.6897 | 0.03854 | -0.0486 | -43.8428
-19 | -1.6894 | 0.03347 | -0.0491 | -50.4751
-18.5 | -1.6834 | 0.02942 | -0.0486 | -57.2196
-18 | -1.6709 | 0.02634 | -0.0471 | -63.4358
-17.5 | -1.6612 | 0.02342 | -0.0445 | -70.9308
-17 | -1.6464 | 0.02118 | -0.0412 | -77.7337
-16.5 | -1.6255 | 0.01954 | -0.0376 | -83.1883
-16 | -1.6017 | 0.0182 | -0.0338 | -88.0055
-15.5 | -1.5754 | 0.01711 | -0.0297 | -92.0748
-15 | -1.5482 | 0.01624 | -0.0251 | -95.3325
-14.5 | -1.5196 | 0.01549 | -0.0205 | -98.102
-14 | -1.4856 | 0.01468 | -0.0167 | -101.1989
-13.5 | -1.4532 | 0.01386 | -0.0126 | -104.8485
-13 | -1.4181 | 0.01318 | -0.0087 | -107.5948
-12.5 | -1.382 | 0.0126 | -0.0049 | -109.6825
-12 | -1.3363 | 0.01206 | -0.003 | -110.8043
-11.5 | -1.2784 | 0.01135 | -0.0038 | -112.6344
-11 | -1.2188 | 0.01075 | -0.0048 | -113.3767
-10.5 | -1.158 | 0.01025 | -0.0061 | -112.9756
-10 | -1.0969 | 0.00966 | -0.0073 | -113.5507
-9.5 | -1.0379 | 0.00922 | -0.0081 | -112.5705
-9 | -0.9817 | 0.00872 | -0.0082 | -112.5803
-8.5 | -0.9208 | 0.0083 | -0.0092 | -110.9398
-8 | -0.8539 | 0.00786 | -0.0117 | -108.6387
-7.5 | -0.7908 | 0.00745 | -0.0132 | -106.1477
-7 | -0.7258 | 0.00706 | -0.0152 | -102.8045
-6.5 | -0.6704 | 0.00677 | -0.0149 | -99.0251
-6 | -0.6196 | 0.00654 | -0.0136 | -94.7401
-5.5 | -0.5697 | 0.00634 | -0.012 | -89.858
-5 | -0.5198 | 0.00613 | -0.0105 | -84.7961
-4.5 | -0.469 | 0.00598 | -0.0091 | -78.4281
-4 | -0.4181 | 0.00579 | -0.0079 | -72.2107
-3.5 | -0.3669 | 0.00563 | -0.0067 | -65.1687
-3 | -0.315 | 0.00549 | -0.0056 | -57.377
-2.5 | -0.2627 | 0.00537 | -0.0046 | -48.9199
-2 | -0.2109 | 0.00524 | -0.0035 | -40.2481
-1.5 | -0.1581 | 0.00515 | -0.0027 | -30.699
-1 | -0.1057 | 0.00508 | -0.0017 | -20.8071
-0.5 | -0.0529 | 0.00502 | -0.0009 | -10.5378
0 | -0.0001 | 0.00503 | 0 | -0.019881
0.5 | 0.0528 | 0.00503 | 0.0009 | 10.497
1 | 0.1056 | 0.00508 | 0.0017 | 20.7874
1.5 | 0.1581 | 0.00515 | 0.0027 | 30.699
2 | 0.2109 | 0.00524 | 0.0036 | 40.2481
2.5 | 0.2627 | 0.00537 | 0.0046 | 48.9199
3 | 0.3149 | 0.00549 | 0.0056 | 57.3588
3.5 | 0.3667 | 0.00564 | 0.0067 | 65.0177
4 | 0.4179 | 0.0058 | 0.0079 | 72.0517
4.5 | 0.4691 | 0.00598 | 0.0091 | 78.4448
5 | 0.5197 | 0.00613 | 0.0105 | 84.7798
5.5 | 0.5696 | 0.00634 | 0.012 | 89.8423
6 | 0.6195 | 0.00654 | 0.0136 | 94.7248
6.5 | 0.6704 | 0.00677 | 0.0149 | 99.0251
7 | 0.7257 | 0.00706 | 0.0152 | 102.7904
7.5 | 0.7908 | 0.00745 | 0.0132 | 106.1477
8 | 0.854 | 0.00786 | 0.0116 | 108.6514
8.5 | 0.9208 | 0.00829 | 0.0092 | 111.0736
9 | 0.9817 | 0.00872 | 0.0082 | 112.5803
9.5 | 1.0379 | 0.00923 | 0.0081 | 112.4485
10 | 1.0968 | 0.00967 | 0.0074 | 113.423
10.5 | 1.1579 | 0.01025 | 0.0061 | 112.9659
11 | 1.2188 | 0.01075 | 0.0048 | 113.3767
11.5 | 1.2784 | 0.01135 | 0.0038 | 112.6344
12 | 1.3364 | 0.01206 | 0.003 | 110.8126
12.5 | 1.3819 | 0.01261 | 0.0049 | 109.5876
13 | 1.418 | 0.01319 | 0.0087 | 107.5057
13.5 | 1.4529 | 0.01387 | 0.0126 | 104.7513
14 | 1.486 | 0.01466 | 0.0166 | 101.3643
14.5 | 1.52 | 0.01548 | 0.0204 | 98.1912
15 | 1.5488 | 0.01624 | 0.025 | 95.3695
15.5 | 1.576 | 0.01711 | 0.0295 | 92.1099
16 | 1.6031 | 0.01817 | 0.0335 | 88.2278
16.5 | 1.6267 | 0.01953 | 0.0374 | 83.2924
17 | 1.646 | 0.02128 | 0.0411 | 77.3496
17.5 | 1.6607 | 0.02355 | 0.0444 | 70.518
18 | 1.6734 | 0.02626 | 0.0468 | 63.7243
18.5 | 1.6872 | 0.02922 | 0.0483 | 57.7413
19 | 1.6925 | 0.03332 | 0.0489 | 50.7953
19.5 | 1.6943 | 0.03824 | 0.0484 | 44.307
20 | 1.6858 | 0.04478 | 0.0466 | 37.6463

## 140. Re 6M Mach 0.25 (1)
BIGFOIL.COM POLAR EXPORT
NACA0012
NACA0012 |  |  |  | Cl Max: | 1.111 | at alpha= | 11.5 | deg
JavaFoil+Calcfoil stall+Eppler ext transition |  |  |  | L/D Max: | 102.926 | at alpha= | 9 | deg
Re: | 6000000 |  |  | Cd Min: | 0.00854 | at alpha= | -2.5 | deg
Mach: | 0.25 |  |  | Cl=0 at alpha= | 0 | deg
|  |  |  | @ Cl=0.1, Cd= | 0.0087152
|  |  |  | @ Cl=0.4, Cd= | 0.0088984
|  |  |  | @ Cl=0.6, Cd= | 0.010061
alpha (deg) | Cl | Cd | Cm | Cl/Cd
-16.5 | -0.688 | 0.12073 | 0.007 | -5.695
-16 | -0.74 | 0.10994 | 0.007 | -6.733
-15.5 | -0.791 | 0.09818 | 0.008 | -8.056
-15 | -0.842 | 0.08446 | 0.008 | -9.964
-14.5 | -0.894 | 0.06828 | 0.008 | -13.098
-14 | -0.945 | 0.05364 | 0.008 | -17.621
-13.5 | -0.998 | 0.03911 | 0.009 | -25.512
-13 | -1.048 | 0.02755 | 0.009 | -38.03
-12.5 | -1.083 | 0.02092 | 0.009 | -51.759
-12 | -1.104 | 0.01722 | 0.009 | -64.116
-11.5 | -1.111 | 0.01523 | 0.008 | -72.935
-11 | -1.107 | 0.01395 | 0.008 | -79.352
-10.5 | -1.093 | 0.01306 | 0.008 | -83.707
-10 | -1.072 | 0.0123 | 0.007 | -87.155
-9.5 | -1.044 | 0.01147 | 0.007 | -91.083
-9 | -1.011 | 0.00982 | 0.007 | -102.954
-8.5 | -0.972 | 0.01036 | 0.006 | -93.795
-8 | -0.929 | 0.00989 | 0.006 | -93.934
-7.5 | -0.882 | 0.01001 | 0.006 | -88.113
-7 | -0.832 | 0.01018 | 0.005 | -81.699
-6.5 | -0.78 | 0.00982 | 0.005 | -79.423
-6 | -0.725 | 0.01011 | 0.005 | -71.682
-5.5 | -0.669 | 0.00973 | 0.004 | -68.698
-5 | -0.611 | 0.00944 | 0.004 | -64.734
-4.5 | -0.552 | 0.0097 | 0.003 | -56.897
-4 | -0.492 | 0.00942 | 0.003 | -52.297
-3.5 | -0.432 | 0.00904 | 0.003 | -47.763
-3 | -0.371 | 0.00877 | 0.002 | -42.319
-2.5 | -0.31 | 0.00854 | 0.002 | -36.284
-2 | -0.248 | 0.00904 | 0.002 | -27.439
-1.5 | -0.186 | 0.00887 | 0.001 | -20.987
-1 | -0.124 | 0.00877 | 0.001 | -14.172
-0.5 | -0.062 | 0.00871 | 0 | -7.133
0 | 0 | 0.00868 | 0 | 0
0.5 | 0.062 | 0.00866 | 0 | 7.174
1 | 0.124 | 0.00875 | -0.001 | 14.195
1.5 | 0.186 | 0.00888 | -0.001 | 20.976
2 | 0.248 | 0.00904 | -0.002 | 27.44
2.5 | 0.31 | 0.00855 | -0.002 | 36.236
3 | 0.371 | 0.00877 | -0.002 | 42.328
3.5 | 0.432 | 0.00904 | -0.003 | 47.773
4 | 0.492 | 0.00935 | -0.003 | 52.641
4.5 | 0.552 | 0.00976 | -0.003 | 56.592
5 | 0.611 | 0.01013 | -0.004 | 60.305
5.5 | 0.669 | 0.00974 | -0.004 | 68.666
6 | 0.725 | 0.0101 | -0.005 | 71.771
6.5 | 0.78 | 0.00979 | -0.005 | 79.668
7 | 0.832 | 0.01018 | -0.005 | 81.74
7.5 | 0.882 | 0.00999 | -0.006 | 88.286
8 | 0.929 | 0.01048 | -0.006 | 88.619
8.5 | 0.972 | 0.0106 | -0.006 | 91.69
9 | 1.011 | 0.00982 | -0.007 | 102.926
9.5 | 1.044 | 0.01147 | -0.007 | 91.057
10 | 1.072 | 0.0123 | -0.007 | 87.197
10.5 | 1.093 | 0.01304 | -0.008 | 83.853
11 | 1.107 | 0.01396 | -0.008 | 79.262
11.5 | 1.111 | 0.0152 | -0.008 | 73.084
12 | 1.104 | 0.01705 | -0.009 | 64.784
12.5 | 1.083 | 0.02071 | -0.009 | 52.321
13 | 1.049 | 0.02725 | -0.009 | 38.474
13.5 | 0.999 | 0.03867 | -0.009 | 25.827
14 | 0.945 | 0.05397 | -0.008 | 17.502
14.5 | 0.893 | 0.06928 | -0.008 | 12.887
15 | 0.84 | 0.08557 | -0.008 | 9.819
15.5 | 0.79 | 0.09898 | -0.007 | 7.984
16 | 0.74 | 0.11085 | -0.007 | 6.672
16.5 | 0.687 | 0.12109 | -0.007 | 5.677

## 141. Re 6M Mach 0.25 (2)
BIGFOIL.COM POLAR EXPORT
NACA0012
NACA0012 |  |  |  | Cl Max: | 1.602 | at alpha= | 17 | deg
XFOIL ncrit=9 |  |  |  | L/D Max: | 110.903 | at alpha= | 9 | deg
Re: | 6000000 |  |  | Cd Min: | 0.11639 | at alpha= | -20 | deg
Mach: | 0.25 |  |  | Cl=0 at alpha= | 0.00091743 | deg
|  |  |  | @ Cl=0.1, Cd= | 0.0051237
|  |  |  | @ Cl=0.4, Cd= | 0.0058067
|  |  |  | @ Cl=0.6, Cd= | 0.0065168
alpha (deg) | Cl | Cd | Cm | Cl/Cd
-20 | -1.2876 | 0.11639 | -0.0155 | -11.0628
-19.5 | -1.3928 | 0.09325 | -0.0296 | -14.9362
-19 | -1.4825 | 0.07358 | -0.0412 | -20.1481
-18.5 | -1.5334 | 0.05986 | -0.0487 | -25.6164
-18 | -1.5718 | 0.04835 | -0.0545 | -32.5088
-17.5 | -1.5903 | 0.0399 | -0.0577 | -39.8571
-17 | -1.6006 | 0.03311 | -0.0589 | -48.3419
-16.5 | -1.5942 | 0.02862 | -0.058 | -55.7023
-16 | -1.5872 | 0.02482 | -0.0556 | -63.9484
-15.5 | -1.5785 | 0.02171 | -0.0516 | -72.7084
-15 | -1.5597 | 0.0196 | -0.0469 | -79.5765
-14.5 | -1.5352 | 0.01804 | -0.0419 | -85.0998
-14 | -1.5084 | 0.01679 | -0.0363 | -89.8392
-13.5 | -1.4848 | 0.01579 | -0.0295 | -94.0342
-13 | -1.4519 | 0.01493 | -0.024 | -97.2472
-12.5 | -1.4203 | 0.01396 | -0.0182 | -101.7407
-12 | -1.3861 | 0.01318 | -0.0128 | -105.1669
-11.5 | -1.3344 | 0.01243 | -0.0107 | -107.3532
-11 | -1.2708 | 0.0117 | -0.0109 | -108.6154
-10.5 | -1.2075 | 0.01092 | -0.0113 | -110.5769
-10 | -1.1421 | 0.01033 | -0.0121 | -110.5615
-9 | -1.0192 | 0.00919 | -0.0121 | -110.9032
-8.5 | -0.9562 | 0.00864 | -0.0125 | -110.6713
-8 | -0.8865 | 0.00815 | -0.0144 | -108.773
-7.5 | -0.8192 | 0.0077 | -0.0159 | -106.3896
-7 | -0.7496 | 0.00727 | -0.0179 | -103.1087
-6.5 | -0.6912 | 0.00695 | -0.0175 | -99.4532
-6 | -0.6388 | 0.00669 | -0.0157 | -95.4858
-5.5 | -0.5874 | 0.00646 | -0.0138 | -90.9288
-5 | -0.5353 | 0.00627 | -0.0121 | -85.3748
-4.5 | -0.4835 | 0.00607 | -0.0104 | -79.654
-4 | -0.4306 | 0.0059 | -0.009 | -72.9831
-3.5 | -0.3777 | 0.00572 | -0.0076 | -66.0315
-3 | -0.3245 | 0.00557 | -0.0063 | -58.2585
-2.5 | -0.2707 | 0.00543 | -0.0051 | -49.8527
-2 | -0.217 | 0.0053 | -0.004 | -40.9434
-1.5 | -0.163 | 0.00521 | -0.0029 | -31.286
-1 | -0.1087 | 0.00512 | -0.0019 | -21.2305
-0.5 | -0.0544 | 0.00509 | -0.001 | -10.6876
0 | -0.0001 | 0.00507 | 0 | -0.019724
0.5 | 0.0544 | 0.00509 | 0.001 | 10.6876
1 | 0.1086 | 0.00513 | 0.002 | 21.1696
1.5 | 0.1629 | 0.0052 | 0.003 | 31.3269
2 | 0.217 | 0.00529 | 0.004 | 41.0208
2.5 | 0.2707 | 0.00542 | 0.0051 | 49.9446
3 | 0.3245 | 0.00556 | 0.0063 | 58.3633
3.5 | 0.3775 | 0.00573 | 0.0076 | 65.8813
4 | 0.4303 | 0.00591 | 0.009 | 72.8088
4.5 | 0.4835 | 0.00607 | 0.0104 | 79.654
5 | 0.5352 | 0.00627 | 0.0121 | 85.3589
5.5 | 0.5873 | 0.00646 | 0.0139 | 90.9133
6 | 0.6387 | 0.00669 | 0.0157 | 95.4709
6.5 | 0.6911 | 0.00694 | 0.0175 | 99.5821
7 | 0.7494 | 0.00728 | 0.018 | 102.9396
7.5 | 0.8192 | 0.0077 | 0.0159 | 106.3896
8 | 0.8866 | 0.00814 | 0.0144 | 108.9189
8.5 | 0.9562 | 0.00864 | 0.0125 | 110.6713
9 | 1.0192 | 0.00919 | 0.0121 | 110.9032
10 | 1.1419 | 0.01033 | 0.0121 | 110.5421
10.5 | 1.2075 | 0.01092 | 0.0113 | 110.5769
11 | 1.2708 | 0.0117 | 0.0109 | 108.6154
11.5 | 1.3343 | 0.01243 | 0.0107 | 107.3451
12 | 1.3861 | 0.01317 | 0.0127 | 105.2468
12.5 | 1.4205 | 0.01396 | 0.0182 | 101.755
13 | 1.4522 | 0.01492 | 0.0239 | 97.3324
13.5 | 1.4851 | 0.0158 | 0.0294 | 93.9937
14 | 1.51 | 0.01675 | 0.0361 | 90.1493
14.5 | 1.5369 | 0.018 | 0.0416 | 85.3833
15 | 1.5606 | 0.0196 | 0.0468 | 79.6224
15.5 | 1.5795 | 0.02172 | 0.0514 | 72.721
16 | 1.589 | 0.02478 | 0.0554 | 64.1243
16.5 | 1.5974 | 0.02847 | 0.0578 | 56.1082
17 | 1.602 | 0.03313 | 0.0587 | 48.355
17.5 | 1.5941 | 0.03969 | 0.0575 | 40.1638
18 | 1.5778 | 0.04789 | 0.0544 | 32.9463
18.5 | 1.54 | 0.05929 | 0.0487 | 25.974
19 | 1.4799 | 0.07425 | 0.0403 | 19.9313
19.5 | 1.4002 | 0.09259 | 0.0296 | 15.1226
20 | 1.2942 | 0.1158 | 0.0155 | 11.1762

## 142. Re 6M Mach 0.50 (1)
BIGFOIL.COM POLAR EXPORT
NACA0012
NACA0012 |  |  |  | Cl Max: | 1.084 | at alpha= | 20 | deg
JavaFoil+Calcfoil stall+Eppler ext transition |  |  |  | L/D Max: | 87.869 | at alpha= | 7 | deg
Re: | 6000000 |  |  | Cd Min: | 0.0083 | at alpha= | 0 | deg
Mach: | 0.5 |  |  | Cl=0 at alpha= | 0 | deg
|  |  |  | @ Cl=0.1, Cd= | 0.008589
|  |  |  | @ Cl=0.4, Cd= | 0.0092021
|  |  |  | @ Cl=0.6, Cd= | 0.07549
alpha (deg) | Cl | Cd | Cm | Cl/Cd
-20 | -1.084 | 0.1553 | 0.01 | -6.983
-19.5 | -1.057 | 0.14612 | 0.009 | -7.232
-19 | -1.031 | 0.1462 | 0.009 | -7.049
-18.5 | -1.004 | 0.14008 | 0.009 | -7.165
-18 | -0.978 | 0.12829 | 0.009 | -7.624
-17.5 | -0.949 | 0.13383 | 0.008 | -7.094
-17 | -0.924 | 0.12127 | 0.008 | -7.618
-16.5 | -0.896 | 0.12458 | 0.008 | -7.193
-16 | -0.871 | 0.11219 | 0.008 | -7.767
-15.5 | -0.842 | 0.11719 | 0.007 | -7.187
-15 | -0.818 | 0.10444 | 0.007 | -7.83
-14.5 | -0.788 | 0.10784 | 0.006 | -7.304
-14 | -0.769 | 0.09217 | 0.007 | -8.343
-13.5 | -0.734 | 0.09966 | 0.006 | -7.36
-13 | -0.723 | 0.07798 | 0.007 | -9.278
-12.5 | -0.681 | 0.08715 | 0.006 | -7.812
-12 | -0.695 | 0.05378 | 0.008 | -12.92
-11.5 | -0.637 | 0.07077 | 0.006 | -9.007
-11 | -0.6 | 0.07613 | 0.005 | -7.876
-10.5 | -0.632 | 0.03548 | 0.007 | -17.799
-10 | -0.59 | 0.03986 | 0.007 | -14.807
-9.5 | -0.57 | 0.03374 | 0.007 | -16.893
-9 | -0.569 | 0.02172 | 0.007 | -26.198
-8.5 | -0.838 | 0.01577 | 0.007 | -53.116
-8 | -0.908 | 0.0132 | 0.007 | -68.823
-7.5 | -0.909 | 0.01199 | 0.006 | -75.799
-7 | -0.883 | 0.01008 | 0.006 | -87.658
-6.5 | -0.843 | 0.00994 | 0.005 | -84.792
-6 | -0.792 | 0.00991 | 0.005 | -79.913
-5.5 | -0.736 | 0.01 | 0.005 | -73.624
-5 | -0.676 | 0.01016 | 0.004 | -66.528
-4.5 | -0.613 | 0.00967 | 0.004 | -63.388
-4 | -0.548 | 0.00989 | 0.003 | -55.361
-3.5 | -0.481 | 0.00952 | 0.003 | -50.522
-3 | -0.414 | 0.00918 | 0.003 | -45.059
-2.5 | -0.346 | 0.00951 | 0.002 | -36.352
-2 | -0.277 | 0.00917 | 0.002 | -30.209
-1.5 | -0.208 | 0.00902 | 0.001 | -23.053
-1 | -0.139 | 0.0084 | 0.001 | -16.519
-0.5 | -0.069 | 0.00832 | 0 | -8.341
0 | 0 | 0.0083 | 0 | 0
0.5 | 0.069 | 0.00831 | 0 | 8.357
1 | 0.139 | 0.00894 | -0.001 | 15.526
1.5 | 0.208 | 0.00859 | -0.001 | 24.198
2 | 0.277 | 0.00915 | -0.002 | 30.273
2.5 | 0.346 | 0.00948 | -0.002 | 36.451
3 | 0.414 | 0.00913 | -0.003 | 45.298
3.5 | 0.481 | 0.00946 | -0.003 | 50.849
4 | 0.548 | 0.00989 | -0.003 | 55.354
4.5 | 0.613 | 0.00968 | -0.004 | 63.267
5 | 0.676 | 0.01013 | -0.004 | 66.735
5.5 | 0.736 | 0.00995 | -0.005 | 73.956
6 | 0.792 | 0.00989 | -0.005 | 80.11
6.5 | 0.842 | 0.00991 | -0.005 | 84.983
7 | 0.883 | 0.01005 | -0.006 | 87.869
7.5 | 0.909 | 0.012 | -0.006 | 75.761
8 | 0.908 | 0.01323 | -0.007 | 68.674
8.5 | 0.838 | 0.01578 | -0.007 | 53.062
9 | 0.568 | 0.02214 | -0.007 | 25.639
9.5 | 0.569 | 0.03416 | -0.007 | 16.66
10 | 0.591 | 0.03945 | -0.007 | 14.981
10.5 | 0.638 | 0.03266 | -0.008 | 19.533
11 | 0.6 | 0.07549 | -0.005 | 7.947
11.5 | 0.638 | 0.07065 | -0.006 | 9.027
12 | 0.693 | 0.05465 | -0.008 | 12.69
12.5 | 0.681 | 0.0877 | -0.006 | 7.761
13 | 0.721 | 0.07974 | -0.007 | 9.043
13.5 | 0.733 | 0.10008 | -0.006 | 7.329
14 | 0.769 | 0.0918 | -0.007 | 8.382
14.5 | 0.788 | 0.10787 | -0.006 | 7.302
15 | 0.818 | 0.10419 | -0.007 | 7.851
15.5 | 0.842 | 0.11804 | -0.007 | 7.134
16 | 0.871 | 0.11247 | -0.008 | 7.744
16.5 | 0.896 | 0.12505 | -0.008 | 7.166
17 | 0.924 | 0.12153 | -0.008 | 7.601
17.5 | 0.949 | 0.13444 | -0.008 | 7.061
18 | 0.978 | 0.12857 | -0.009 | 7.609
18.5 | 1.004 | 0.14054 | -0.009 | 7.14
19 | 1.031 | 0.13625 | -0.009 | 7.564
19.5 | 1.057 | 0.1466 | -0.009 | 7.207
20 | 1.084 | 0.15523 | -0.01 | 6.986

## 143. Re 6M Mach 0.50 (2)
BIGFOIL.COM POLAR EXPORT
NACA0012
NACA0012 |  |  |  | Cl Max: | 1.2225 | at alpha= | 9 | deg
XFOIL ncrit=9 |  |  |  | L/D Max: | 106.392 | at alpha= | 7.5 | deg
Re: | 6000000 |  |  | Cd Min: | 0.11721 | at alpha= | -14.5 | deg
Mach: | 0.5 |  |  | Cl=0 at alpha= | 0.0024351 | deg
|  |  |  | @ Cl=0.1, Cd= | 0.0053345
|  |  |  | @ Cl=0.4, Cd= | 0.00603
|  |  |  | @ Cl=0.6, Cd= | 0.0068088
alpha (deg) | Cl | Cd | Cm | Cl/Cd
-14.5 | -0.9005 | 0.11721 | -0.0165 | -7.6828
-14 | -0.9274 | 0.10493 | -0.0237 | -8.8383
-13.5 | -0.9556 | 0.09306 | -0.0305 | -10.2686
-13 | -0.9864 | 0.0813 | -0.0371 | -12.1328
-12.5 | -1.014 | 0.07001 | -0.0431 | -14.4836
-12 | -1.0429 | 0.05837 | -0.0496 | -17.8671
-11.5 | -1.0741 | 0.04646 | -0.0573 | -23.1188
-11 | -1.1052 | 0.0354 | -0.0641 | -31.2203
-10.5 | -1.14 | 0.02654 | -0.0659 | -42.954
-10 | -1.175 | 0.02052 | -0.0596 | -57.2612
-9.5 | -1.2119 | 0.01702 | -0.0451 | -71.2045
-9 | -1.1818 | 0.01276 | -0.0384 | -92.6176
-8.5 | -1.1177 | 0.01087 | -0.0335 | -102.8243
-8 | -1.0391 | 0.00982 | -0.0311 | -105.8147
-7.5 | -0.9554 | 0.00899 | -0.0303 | -106.2736
-7 | -0.8604 | 0.00826 | -0.0323 | -104.1646
-6.5 | -0.7825 | 0.00772 | -0.0316 | -101.3601
-6 | -0.7222 | 0.00738 | -0.0278 | -97.8591
-5.5 | -0.6638 | 0.00709 | -0.0239 | -93.6248
-5 | -0.6052 | 0.00683 | -0.0204 | -88.6091
-4.5 | -0.546 | 0.00658 | -0.0173 | -82.9787
-4 | -0.4861 | 0.00634 | -0.0146 | -76.6719
-3.5 | -0.4261 | 0.00611 | -0.0122 | -69.7381
-3 | -0.3655 | 0.00591 | -0.0101 | -61.8443
-2.5 | -0.3049 | 0.00576 | -0.0081 | -52.934
-2 | -0.2445 | 0.00557 | -0.0062 | -43.8959
-1.5 | -0.1837 | 0.00545 | -0.0045 | -33.7064
-1 | -0.1222 | 0.00536 | -0.003 | -22.7985
-0.5 | -0.0614 | 0.00529 | -0.0014 | -11.6068
0 | -0.0003 | 0.00529 | 0 | -0.056711
0.5 | 0.0613 | 0.00529 | 0.0015 | 11.5879
1 | 0.1222 | 0.00536 | 0.003 | 22.7985
1.5 | 0.1836 | 0.00544 | 0.0045 | 33.75
2 | 0.2444 | 0.00557 | 0.0062 | 43.8779
2.5 | 0.3048 | 0.00575 | 0.0081 | 53.0087
3 | 0.3655 | 0.00591 | 0.0101 | 61.8443
3.5 | 0.4259 | 0.00612 | 0.0122 | 69.5915
4 | 0.4858 | 0.00635 | 0.0147 | 76.5039
4.5 | 0.5459 | 0.00658 | 0.0174 | 82.9635
5 | 0.605 | 0.00683 | 0.0205 | 88.5798
5.5 | 0.6636 | 0.00709 | 0.024 | 93.5966
6 | 0.7221 | 0.00737 | 0.0278 | 97.9783
6.5 | 0.7824 | 0.00772 | 0.0317 | 101.3472
7 | 0.8604 | 0.00826 | 0.0323 | 104.1646
7.5 | 0.9554 | 0.00898 | 0.0303 | 106.392
8 | 1.0392 | 0.00981 | 0.0311 | 105.9327
8.5 | 1.1179 | 0.01086 | 0.0335 | 102.9374
9 | 1.2225 | 0.01228 | 0.0439 | 99.5521

## 144. Re 6M Mach 0.15 (1)
BIGFOIL.COM POLAR EXPORT
NACA0012
NACA0012 |  |  |  | Cl Max: | at alpha= | deg
CFD, NASA LaRC CFL3D SA |  |  |  | L/D Max: | at alpha= | deg
Re: | 6000000 |  |  | Cd Min: | at alpha= | deg
Mach: | 0.15 |  |  | Cl=0 at alpha= | deg
@ Cl=0.1, Cd=
@ Cl=0.4, Cd=
@ Cl=0.6, Cd=
alpha (deg) | Cl | Cd | Cm | Cl/Cd
0 | 0 | 0.00819 |  | 0
10 | 1.0909 | 0.01231 |  | 88.619
15 | 1.5461 | 0.02124 |  | 72.7919

## 145. Re 6M Mach 0.15 (2)
BIGFOIL.COM POLAR EXPORT
NACA0012
NACA0012 |  |  |  | Cl Max: | at alpha= | deg
CFD, NASA LaRC FUN3D SA |  |  |  | L/D Max: | at alpha= | deg
Re: | 6000000 |  |  | Cd Min: | at alpha= | deg
Mach: | 0.15 |  |  | Cl=0 at alpha= | deg
@ Cl=0.1, Cd=
@ Cl=0.4, Cd=
@ Cl=0.6, Cd=
alpha (deg) | Cl | Cd | Cm | Cl/Cd
0 | 0 | 0.00812 |  | 0
10 | 1.0983 | 0.01242 |  | 88.43
15 | 1.5547 | 0.02159 |  | 72.0102

## 146. Re 6M Mach 0.15 (3)
BIGFOIL.COM POLAR EXPORT
NACA0012
NACA0012 |  |  |  | Cl Max: | at alpha= | deg
CFD, NASA LaRC CFL3D SST-Vm |  |  |  | L/D Max: | at alpha= | deg
Re: | 6000000 |  |  | Cd Min: | at alpha= | deg
Mach: | 0.15 |  |  | Cl=0 at alpha= | deg
@ Cl=0.1, Cd=
@ Cl=0.4, Cd=
@ Cl=0.6, Cd=
alpha (deg) | Cl | Cd | Cm | Cl/Cd
0 | 0 | 0.00828 |  | 0
10 | 1.0778 | 0.01245 |  | 86.5703
15 | 1.506 | 0.02224 |  | 67.7158

## 147. Re 6M Mach 0.15 (4)
BIGFOIL.COM POLAR EXPORT
NACA0012
NACA0012 |  |  |  | Cl Max: | at alpha= | deg
Wind tunnel (NASA-TM-4074) tripped, 80 grit |  |  |  | L/D Max: | at alpha= | deg
Re: | 6000000 |  |  | Cd Min: | at alpha= | deg
Mach: | 0.15 |  |  | Cl=0 at alpha= | deg
@ Cl=0.1, Cd=
@ Cl=0.4, Cd=
@ Cl=0.6, Cd=
alpha (deg) | Cl | Cd | Cm | Cl/Cd
-4.04 | -0.4417 | 0.00871 |  | -50.7118
-2.14 | -0.2385 | 0.008 |  | -29.8125
-0.05 | -0.0126 | 0.00809 |  | -1.5575
2.05 | 0.2125 | 0.00816 |  | 26.0417
4.04 | 0.4316 | 0.00823 |  | 52.4423
6.09 | 0.6546 | 0.00885 |  | 73.9661
8.3 | 0.8873 | 0.0105 |  | 84.5048
10.12 | 1.0707 | 0.01201 |  | 89.1507
11.13 | 1.1685 | 0.01239 |  | 94.3099
12.12 | 1.2605 | 0.01332 |  | 94.6321
13.08 | 1.3455 | 0.01503 |  | 89.521
14.22 | 1.4365 | 0.01625 |  | 88.4
15.26 | 1.5129 | 0.019 |  | 79.6263
16.3 | 1.5739 | 0.02218 |  | 70.9603
17.13 | 1.6116 | 0.0256 |  | 62.9531
18.02 | 0.9967 | 0.18785 |  | 5.3058
19.08 | 1.1358 | 0.27292 |  | 4.1617

## 148. Re 6M Mach 0.15 (5)
BIGFOIL.COM POLAR EXPORT
NACA0012
NACA0012 |  |  |  | Cl Max: | at alpha= | deg
Wind tunnel (NASA-TM-4074) tripped, 120 grit |  |  |  | L/D Max: | at alpha= | deg
Re: | 6000000 |  |  | Cd Min: | at alpha= | deg
Mach: | 0.15 |  |  | Cl=0 at alpha= | deg
@ Cl=0.1, Cd=
@ Cl=0.4, Cd=
@ Cl=0.6, Cd=
alpha (deg) | Cl | Cd | Cm | Cl/Cd
-4.01 | -0.4466 | 0.00843 |  | -52.9775
-2.12 | -0.2425 | 0.00789 |  | -30.7351
-0.01 | -0.012 | 0.00811 |  | -1.4797
0.01 | -0.0122 | 0.00804 |  | -1.5174
2.15 | 0.2236 | 0.00823 |  | 27.1689
4.11 | 0.4397 | 0.00879 |  | 50.0228
6.01 | 0.6487 | 0.00842 |  | 77.0428
8.08 | 0.8701 | 0.00995 |  | 87.4472
10.1 | 1.0775 | 0.01175 |  | 91.7021
11.23 | 1.1849 | 0.01248 |  | 94.9439
12.13 | 1.272 | 0.01282 |  | 99.22
13.26 | 1.3699 | 0.01408 |  | 97.294
14.3 | 1.4571 | 0.01628 |  | 89.5025
15.27 | 1.528 | 0.0179 |  | 85.3631
16.16 | 1.5838 | 0.02093 |  | 75.6713
17.24 | 1.6347 | 0.02519 |  | 64.8948
18.18 | 1.1886 | 0.25194 |  | 4.7178
19.25 | 1.1888 | 0.28015 |  | 4.2434

## 149. Re 6M Mach 0.15 (6)
BIGFOIL.COM POLAR EXPORT
NACA0012
NACA0012 |  |  |  | Cl Max: | at alpha= | deg
Wind tunnel (NASA-TM-4074) tripped, 180 grit |  |  |  | L/D Max: | at alpha= | deg
Re: | 6000000 |  |  | Cd Min: | at alpha= | deg
Mach: | 0.15 |  |  | Cl=0 at alpha= | deg
@ Cl=0.1, Cd=
@ Cl=0.4, Cd=
@ Cl=0.6, Cd=
alpha (deg) | Cl | Cd | Cm | Cl/Cd
-3.99 | -0.4363 | 0.00871 |  | -50.0918
-1.98 | -0.2213 | 0.00792 |  | -27.9419
-0.03 | -0.0115 | 0.00803 |  | -1.4321
0.04 | -0.0013 | 0.00811 |  | -0.1603
2 | 0.2213 | 0.00814 |  | 27.1867
4.06 | 0.4365 | 0.00814 |  | 53.6241
6.09 | 0.6558 | 0.00851 |  | 77.0623
8.09 | 0.8689 | 0.00985 |  | 88.2132
10.18 | 1.0809 | 0.01165 |  | 92.7811
11.13 | 1.1731 | 0.01247 |  | 94.0738
12.1 | 1.2644 | 0.01299 |  | 97.3364
13.31 | 1.3676 | 0.01408 |  | 97.1307
14.08 | 1.4316 | 0.01533 |  | 93.3855
15.24 | 1.5169 | 0.0187 |  | 81.1176
16.33 | 1.5855 | 0.02186 |  | 72.5297
17.13 | 1.6219 | 0.02513 |  | 64.5404
18.21 | 1.0104 | 0.25899 |  | 3.9013
19.27 | 1.0664 | 0.43446 |  | 2.4545

## 150. Re 6M Mach 0.15 (7)
BIGFOIL.COM POLAR EXPORT
NACA0012
NACA0012 |  |  |  | Cl Max: | at alpha= | deg
CFD, OpenFoam validation case |  |  |  | L/D Max: | at alpha= | deg
Re: | 6000000 |  |  | Cd Min: | at alpha= | deg
Mach: | 0.15 |  |  | Cl=0 at alpha= | deg
@ Cl=0.1, Cd=
@ Cl=0.4, Cd=
@ Cl=0.6, Cd=
alpha (deg) | Cl | Cd | Cm | Cl/Cd
0 | 0 | 0.0085 |  | 0
10 | 1.0917 | 0.01195 |  | 91.35
15 | 1.5542 | 0.02017 |  | 77.05

## 151. Re 6M Mach 0.15 (8)
BIGFOIL.COM POLAR EXPORT
NACA0012
NACA0012 |  |  |  | Cl Max: | 1.343 | at alpha= | 13 | deg
AeroFoil |  |  |  | L/D Max: | 105.135 | at alpha= | 10 | deg
Re: | 6000000 |  |  | Cd Min: | 0.0064 | at alpha= | 0 | deg
Mach: | 0.15 |  |  | Cl=0 at alpha= | 0 | deg
|  |  |  | @ Cl=0.1, Cd= | 0.0064833
|  |  |  | @ Cl=0.4, Cd= | 0.0069008
|  |  |  | @ Cl=0.6, Cd= | 0.0075042
alpha (deg) | Cl | Cd | Cm | Cl/Cd
-8 | -0.946 | 0.0092 | 0.007 | -102.8261
-7 | -0.833 | 0.0086 | 0.006 | -96.8605
-6 | -0.718 | 0.008 | 0.005 | -89.75
-5 | -0.599 | 0.0075 | 0.004 | -79.8667
-4 | -0.479 | 0.0072 | 0.003 | -66.5278
-3 | -0.36 | 0.0068 | 0.003 | -52.9412
-2 | -0.24 | 0.0066 | 0.002 | -36.3636
-1 | -0.12 | 0.0065 | 0.001 | -18.4615
0 | 0 | 0.0064 | 0 | 0
1 | 0.12 | 0.0065 | -0.001 | 18.4615
2 | 0.24 | 0.0066 | -0.002 | 36.3636
3 | 0.36 | 0.0068 | -0.003 | 52.9412
4 | 0.479 | 0.0071 | -0.003 | 67.4648
5 | 0.599 | 0.0075 | -0.004 | 79.8667
6 | 0.718 | 0.008 | -0.005 | 89.75
7 | 0.832 | 0.0086 | -0.006 | 96.7442
8 | 0.946 | 0.0092 | -0.007 | 102.8261
9 | 1.058 | 0.0101 | -0.008 | 104.7525
10 | 1.167 | 0.0111 | -0.009 | 105.1351
11 | 1.256 | 0.0123 | -0.01 | 102.1138
12 | 1.32 | 0.0137 | -0.013 | 96.3504
13 | 1.343 | 0.0153 | -0.016 | 87.7778

## 152. Re 7M Mach 0.00 (1)
BIGFOIL.COM POLAR EXPORT
NACA0012
NACA0012 |  |  |  | Cl Max: | 1.193 | at alpha= | 13 | deg
JavaFoil+Calcfoil stall+Eppler ext transition |  |  |  | L/D Max: | 107.643 | at alpha= | 10 | deg
Re: | 7000000 |  |  | Cd Min: | 0.00841 | at alpha= | 0.5 | deg
Mach: | 0 |  |  | Cl=0 at alpha= | 0 | deg
|  |  |  | @ Cl=0.1, Cd= | 0.00847
|  |  |  | @ Cl=0.4, Cd= | 0.0089225
|  |  |  | @ Cl=0.6, Cd= | 0.010047
alpha (deg) | Cl | Cd | Cm | Cl/Cd
-18 | -0.965 | 0.09925 | 0.009 | -9.726
-17.5 | -0.992 | 0.0878 | 0.009 | -11.301
-17 | -1.021 | 0.07543 | 0.009 | -13.532
-16.5 | -1.049 | 0.0641 | 0.009 | -16.357
-16 | -1.079 | 0.05207 | 0.01 | -20.718
-15.5 | -1.107 | 0.042 | 0.01 | -26.352
-15 | -1.135 | 0.03279 | 0.01 | -34.614
-14.5 | -1.159 | 0.02624 | 0.01 | -44.161
-14 | -1.179 | 0.02112 | 0.009 | -55.801
-13.5 | -1.19 | 0.01806 | 0.009 | -65.874
-13 | -1.193 | 0.01607 | 0.009 | -74.278
-12.5 | -1.188 | 0.01465 | 0.009 | -81.105
-12 | -1.176 | 0.01361 | 0.009 | -86.417
-11.5 | -1.158 | 0.01282 | 0.008 | -90.344
-11 | -1.135 | 0.01213 | 0.008 | -93.577
-10.5 | -1.107 | 0.01158 | 0.008 | -95.603
-10 | -1.075 | 0.01002 | 0.007 | -107.318
-9.5 | -1.039 | 0.01005 | 0.007 | -103.36
-9 | -1 | 0.01011 | 0.007 | -98.908
-8.5 | -0.956 | 0.01028 | 0.006 | -93.029
-8 | -0.91 | 0.01052 | 0.006 | -86.527
-7.5 | -0.862 | 0.00992 | 0.005 | -86.845
-7 | -0.811 | 0.0105 | 0.005 | -77.238
-6.5 | -0.759 | 0.01021 | 0.005 | -74.313
-6 | -0.705 | 0.00955 | 0.004 | -73.77
-5.5 | -0.649 | 0.01033 | 0.004 | -62.843
-5 | -0.593 | 0.01002 | 0.004 | -59.19
-4.5 | -0.535 | 0.00931 | 0.003 | -57.483
-4 | -0.477 | 0.00906 | 0.003 | -52.713
-3.5 | -0.419 | 0.00878 | 0.003 | -47.667
-3 | -0.359 | 0.00922 | 0.002 | -38.973
-2.5 | -0.3 | 0.00897 | 0.002 | -33.451
-2 | -0.24 | 0.00879 | 0.001 | -27.343
-1.5 | -0.18 | 0.00863 | 0.001 | -20.893
-1 | -0.12 | 0.0085 | 0.001 | -14.149
-0.5 | -0.06 | 0.00845 | 0 | -7.118
0 | 0 | 0.00843 | 0 | 0
0.5 | 0.06 | 0.00841 | 0 | 7.154
1 | 0.12 | 0.0085 | -0.001 | 14.153
1.5 | 0.18 | 0.0086 | -0.001 | 20.962
2 | 0.24 | 0.00879 | -0.001 | 27.345
2.5 | 0.3 | 0.00896 | -0.002 | 33.473
3 | 0.359 | 0.00923 | -0.002 | 38.952
3.5 | 0.419 | 0.00878 | -0.003 | 47.705
4 | 0.477 | 0.00905 | -0.003 | 52.77
4.5 | 0.535 | 0.00936 | -0.003 | 57.215
5 | 0.593 | 0.01006 | -0.004 | 58.904
5.5 | 0.649 | 0.00996 | -0.004 | 65.173
6 | 0.705 | 0.00956 | -0.004 | 73.741
6.5 | 0.759 | 0.01016 | -0.005 | 74.7
7 | 0.811 | 0.01052 | -0.005 | 77.082
7.5 | 0.862 | 0.01016 | -0.005 | 84.837
8 | 0.91 | 0.01053 | -0.006 | 86.423
8.5 | 0.956 | 0.01028 | -0.006 | 93.03
9 | 1 | 0.01011 | -0.007 | 98.909
9.5 | 1.039 | 0.01005 | -0.007 | 103.355
10 | 1.075 | 0.00999 | -0.007 | 107.643
10.5 | 1.107 | 0.01157 | -0.008 | 95.682
11 | 1.135 | 0.01213 | -0.008 | 93.595
11.5 | 1.158 | 0.0128 | -0.008 | 90.492
12 | 1.176 | 0.01361 | -0.009 | 86.427
12.5 | 1.188 | 0.01463 | -0.009 | 81.218
13 | 1.193 | 0.01606 | -0.009 | 74.328
13.5 | 1.19 | 0.01806 | -0.009 | 65.892
14 | 1.179 | 0.02111 | -0.009 | 55.833
14.5 | 1.159 | 0.02622 | -0.01 | 44.187
15 | 1.135 | 0.03285 | -0.01 | 34.553
15.5 | 1.107 | 0.04205 | -0.01 | 26.32
16 | 1.079 | 0.05206 | -0.01 | 20.72
16.5 | 1.049 | 0.06404 | -0.009 | 16.373
17 | 1.021 | 0.07538 | -0.009 | 13.541
17.5 | 0.992 | 0.08781 | -0.009 | 11.3
18 | 0.965 | 0.09925 | -0.009 | 9.726

## 153. Re 7M Mach 0.00 (2)
BIGFOIL.COM POLAR EXPORT
NACA0012
NACA0012 |  |  |  | Cl Max: | 1.7433 | at alpha= | 20 | deg
XFOIL ncrit=9 |  |  |  | L/D Max: | 117.512 | at alpha= | 11 | deg
Re: | 7000000 |  |  | Cd Min: | 0.03579 | at alpha= | -20 | deg
Mach: | 0 |  |  | Cl=0 at alpha= | 0.00094518 | deg
|  |  |  | @ Cl=0.1, Cd= | 0.0050569
|  |  |  | @ Cl=0.4, Cd= | 0.0057081
|  |  |  | @ Cl=0.6, Cd= | 0.0063373
alpha (deg) | Cl | Cd | Cm | Cl/Cd
-20 | -1.7403 | 0.03579 | -0.0468 | -48.6253
-19.5 | -1.7365 | 0.03142 | -0.0468 | -55.2673
-19 | -1.7279 | 0.02791 | -0.0458 | -61.9097
-18.5 | -1.7148 | 0.02513 | -0.0441 | -68.2372
-18 | -1.6971 | 0.02296 | -0.0419 | -73.9155
-17.5 | -1.6798 | 0.02098 | -0.0389 | -80.0667
-17 | -1.6615 | 0.01927 | -0.0353 | -86.2221
-16.5 | -1.6379 | 0.01798 | -0.0316 | -91.0957
-16 | -1.6129 | 0.01688 | -0.0276 | -95.5509
-15.5 | -1.5866 | 0.016 | -0.0232 | -99.1625
-15 | -1.5586 | 0.01526 | -0.0188 | -102.1363
-14.5 | -1.5228 | 0.01456 | -0.0157 | -104.5879
-14 | -1.4876 | 0.01392 | -0.0123 | -106.8678
-13.5 | -1.4542 | 0.01317 | -0.0084 | -110.4176
-13 | -1.4193 | 0.01255 | -0.0047 | -113.0916
-12.5 | -1.3784 | 0.01198 | -0.0022 | -115.0584
-12 | -1.3209 | 0.01144 | -0.0031 | -115.4633
-11.5 | -1.2633 | 0.01081 | -0.004 | -116.864
-11 | -1.2045 | 0.01025 | -0.0051 | -117.5122
-10.5 | -1.1442 | 0.00979 | -0.0065 | -116.8744
-10 | -1.0838 | 0.00925 | -0.0078 | -117.1676
-9.5 | -1.0297 | 0.00884 | -0.0077 | -116.4819
-9 | -0.9726 | 0.00837 | -0.0081 | -116.2007
-8.5 | -0.9087 | 0.00797 | -0.0101 | -114.0151
-8 | -0.8429 | 0.00755 | -0.0125 | -111.6424
-7.5 | -0.7776 | 0.00716 | -0.0147 | -108.6034
-7 | -0.7208 | 0.00684 | -0.0149 | -105.3801
-6.5 | -0.67 | 0.00661 | -0.0137 | -101.3616
-6 | -0.6202 | 0.00641 | -0.0123 | -96.7551
-5.5 | -0.5703 | 0.00623 | -0.0109 | -91.5409
-5 | -0.5201 | 0.00607 | -0.0095 | -85.6837
-4.5 | -0.4693 | 0.0059 | -0.0083 | -79.5424
-4 | -0.418 | 0.00576 | -0.0072 | -72.5694
-3.5 | -0.3664 | 0.0056 | -0.0062 | -65.4286
-3 | -0.3145 | 0.00547 | -0.0052 | -57.4954
-2.5 | -0.2625 | 0.00535 | -0.0043 | -49.0654
-2 | -0.2105 | 0.00522 | -0.0033 | -40.3257
-1.5 | -0.1579 | 0.00514 | -0.0025 | -30.7198
-1 | -0.1055 | 0.00506 | -0.0016 | -20.8498
-0.5 | -0.0529 | 0.00504 | -0.0008 | -10.496
0 | -0.0001 | 0.00501 | 0 | -0.01996
0.5 | 0.0528 | 0.00503 | 0.0008 | 10.497
1 | 0.1054 | 0.00506 | 0.0016 | 20.83
1.5 | 0.1579 | 0.00514 | 0.0025 | 30.7198
2 | 0.2104 | 0.00522 | 0.0033 | 40.3065
2.5 | 0.2625 | 0.00535 | 0.0043 | 49.0654
3 | 0.3145 | 0.00547 | 0.0052 | 57.4954
3.5 | 0.3662 | 0.00561 | 0.0062 | 65.2763
4 | 0.4179 | 0.00576 | 0.0073 | 72.5521
4.5 | 0.4693 | 0.00589 | 0.0083 | 79.6774
5 | 0.5201 | 0.00607 | 0.0095 | 85.6837
5.5 | 0.5702 | 0.00623 | 0.0109 | 91.5249
6 | 0.6202 | 0.00641 | 0.0123 | 96.7551
6.5 | 0.6699 | 0.00661 | 0.0137 | 101.3464
7 | 0.7206 | 0.00684 | 0.015 | 105.3509
7.5 | 0.7775 | 0.00716 | 0.0147 | 108.5894
8 | 0.843 | 0.00755 | 0.0125 | 111.6556
8.5 | 0.9089 | 0.00797 | 0.0101 | 114.0402
9 | 0.9726 | 0.00837 | 0.0081 | 116.2007
9.5 | 1.0298 | 0.00884 | 0.0076 | 116.4932
10 | 1.0838 | 0.00926 | 0.0078 | 117.041
10.5 | 1.1441 | 0.00979 | 0.0065 | 116.8641
11 | 1.2045 | 0.01025 | 0.0051 | 117.5122
11.5 | 1.2632 | 0.01081 | 0.004 | 116.8548
12 | 1.3209 | 0.01144 | 0.0031 | 115.4633
12.5 | 1.3784 | 0.01198 | 0.0021 | 115.0584
13 | 1.4192 | 0.01255 | 0.0047 | 113.0837
13.5 | 1.4539 | 0.01319 | 0.0085 | 110.2274
14 | 1.488 | 0.0139 | 0.0122 | 107.0504
14.5 | 1.523 | 0.01456 | 0.0156 | 104.6016
15 | 1.5589 | 0.01526 | 0.0187 | 102.156
15.5 | 1.5873 | 0.01601 | 0.0231 | 99.1443
16 | 1.614 | 0.01686 | 0.0274 | 95.7295
16.5 | 1.6391 | 0.01796 | 0.0314 | 91.2639
17 | 1.6612 | 0.01934 | 0.0352 | 85.8945
17.5 | 1.6799 | 0.02104 | 0.0388 | 79.8432
18 | 1.6991 | 0.02291 | 0.0416 | 74.1641
18.5 | 1.7177 | 0.02501 | 0.0438 | 68.6805
19 | 1.7302 | 0.02784 | 0.0456 | 62.148
19.5 | 1.7398 | 0.03125 | 0.0465 | 55.6736
20 | 1.7433 | 0.03564 | 0.0466 | 48.9141

## 154. Re 7M Mach 0.10 (1)
BIGFOIL.COM POLAR EXPORT
NACA0012
NACA0012 |  |  |  | Cl Max: | 1.18 | at alpha= | 13 | deg
JavaFoil+Calcfoil stall+Eppler ext transition |  |  |  | L/D Max: | 106.443 | at alpha= | 10 | deg
Re: | 7000000 |  |  | Cd Min: | 0.00843 | at alpha= | 0 | deg
Mach: | 0.1 |  |  | Cl=0 at alpha= | 0 | deg
|  |  |  | @ Cl=0.1, Cd= | 0.0084828
|  |  |  | @ Cl=0.4, Cd= | 0.008951
|  |  |  | @ Cl=0.6, Cd= | 0.010074
alpha (deg) | Cl | Cd | Cm | Cl/Cd
-18 | -0.915 | 0.10772 | 0.009 | -8.495
-17.5 | -0.944 | 0.0967 | 0.009 | -9.76
-17 | -0.975 | 0.08391 | 0.009 | -11.616
-16.5 | -1.005 | 0.07212 | 0.009 | -13.934
-16 | -1.035 | 0.06071 | 0.009 | -17.049
-15.5 | -1.068 | 0.04822 | 0.009 | -22.158
-15 | -1.101 | 0.03737 | 0.009 | -29.463
-14.5 | -1.131 | 0.02902 | 0.009 | -38.958
-14 | -1.155 | 0.02302 | 0.009 | -50.18
-13.5 | -1.172 | 0.01916 | 0.009 | -61.163
-13 | -1.18 | 0.01674 | 0.009 | -70.467
-12.5 | -1.179 | 0.01503 | 0.009 | -78.438
-12 | -1.17 | 0.01391 | 0.009 | -84.131
-11.5 | -1.154 | 0.01302 | 0.008 | -88.656
-11 | -1.133 | 0.01233 | 0.008 | -91.878
-10.5 | -1.107 | 0.01174 | 0.008 | -94.257
-10 | -1.076 | 0.01014 | 0.007 | -106.122
-9.5 | -1.041 | 0.01015 | 0.007 | -102.494
-9 | -1.002 | 0.01024 | 0.007 | -97.86
-8.5 | -0.959 | 0.01037 | 0.006 | -92.483
-8 | -0.913 | 0.0104 | 0.006 | -87.819
-7.5 | -0.865 | 0.00999 | 0.006 | -86.601
-7 | -0.815 | 0.0106 | 0.005 | -76.834
-6.5 | -0.762 | 0.01024 | 0.005 | -74.393
-6 | -0.708 | 0.00964 | 0.004 | -73.394
-5.5 | -0.652 | 0.00998 | 0.004 | -65.358
-5 | -0.596 | 0.01009 | 0.004 | -59.024
-4.5 | -0.538 | 0.00938 | 0.003 | -57.342
-4 | -0.48 | 0.00907 | 0.003 | -52.871
-3.5 | -0.421 | 0.00879 | 0.003 | -47.834
-3 | -0.361 | 0.00855 | 0.002 | -42.247
-2.5 | -0.301 | 0.00902 | 0.002 | -33.417
-2 | -0.241 | 0.0088 | 0.001 | -27.45
-1.5 | -0.181 | 0.00868 | 0.001 | -20.874
-1 | -0.121 | 0.00857 | 0.001 | -14.1
-0.5 | -0.06 | 0.00849 | 0 | -7.121
0 | 0 | 0.00843 | 0 | 0
0.5 | 0.06 | 0.00845 | 0 | 7.159
1 | 0.121 | 0.0085 | -0.001 | 14.219
1.5 | 0.181 | 0.00868 | -0.001 | 20.875
2 | 0.241 | 0.0088 | -0.001 | 27.452
2.5 | 0.301 | 0.009 | -0.002 | 33.485
3 | 0.361 | 0.00925 | -0.002 | 39.076
3.5 | 0.421 | 0.00879 | -0.003 | 47.875
4 | 0.48 | 0.00909 | -0.003 | 52.788
4.5 | 0.538 | 0.00937 | -0.003 | 57.4
5 | 0.596 | 0.01008 | -0.004 | 59.079
5.5 | 0.652 | 0.00999 | -0.004 | 65.32
6 | 0.708 | 0.00963 | -0.004 | 73.497
6.5 | 0.762 | 0.01025 | -0.005 | 74.361
7 | 0.815 | 0.01061 | -0.005 | 76.797
7.5 | 0.865 | 0.01027 | -0.006 | 84.19
8 | 0.913 | 0.01064 | -0.006 | 85.808
8.5 | 0.959 | 0.01037 | -0.006 | 92.477
9 | 1.002 | 0.0102 | -0.007 | 98.225
9.5 | 1.041 | 0.01015 | -0.007 | 102.497
10 | 1.076 | 0.01011 | -0.007 | 106.443
10.5 | 1.107 | 0.01172 | -0.008 | 94.424
11 | 1.133 | 0.0123 | -0.008 | 92.098
11.5 | 1.154 | 0.013 | -0.008 | 88.807
12 | 1.17 | 0.01389 | -0.009 | 84.202
12.5 | 1.179 | 0.01502 | -0.009 | 78.496
13 | 1.18 | 0.01674 | -0.009 | 70.465
13.5 | 1.172 | 0.01915 | -0.009 | 61.184
14 | 1.155 | 0.02291 | -0.009 | 50.415
14.5 | 1.131 | 0.029 | -0.009 | 38.988
15 | 1.101 | 0.03743 | -0.009 | 29.42
15.5 | 1.069 | 0.0482 | -0.009 | 22.171
16 | 1.035 | 0.06071 | -0.009 | 17.048
16.5 | 1.005 | 0.07228 | -0.009 | 13.898
17 | 0.975 | 0.08392 | -0.009 | 11.615
17.5 | 0.944 | 0.09633 | -0.009 | 9.802
18 | 0.915 | 0.10772 | -0.009 | 8.495

## 155. Re 7M Mach 0.10 (2)
BIGFOIL.COM POLAR EXPORT
NACA0012
NACA0012 |  |  |  | Cl Max: | 1.727 | at alpha= | 19.5 | deg
XFOIL ncrit=9 |  |  |  | L/D Max: | 116.946 | at alpha= | 11 | deg
Re: | 7000000 |  |  | Cd Min: | 0.04086 | at alpha= | -20 | deg
Mach: | 0.1 |  |  | Cl=0 at alpha= | 0.00094162 | deg
|  |  |  | @ Cl=0.1, Cd= | 0.0050666
|  |  |  | @ Cl=0.4, Cd= | 0.0057179
|  |  |  | @ Cl=0.6, Cd= | 0.0063452
alpha (deg) | Cl | Cd | Cm | Cl/Cd
-20 | -1.7189 | 0.04086 | -0.0483 | -42.068
-19.5 | -1.7233 | 0.03515 | -0.0492 | -49.027
-19 | -1.7202 | 0.03067 | -0.049 | -56.0874
-18.5 | -1.7107 | 0.02721 | -0.0478 | -62.8703
-18 | -1.696 | 0.02452 | -0.0459 | -69.168
-17.5 | -1.6774 | 0.02239 | -0.0433 | -74.9174
-17 | -1.6595 | 0.02045 | -0.0399 | -81.1491
-16.5 | -1.6385 | 0.01887 | -0.0362 | -86.8309
-16 | -1.6159 | 0.01753 | -0.0319 | -92.1791
-15.5 | -1.59 | 0.01648 | -0.0276 | -96.4806
-15 | -1.5644 | 0.01565 | -0.0225 | -99.9617
-14.5 | -1.5311 | 0.01489 | -0.0187 | -102.8274
-14 | -1.4955 | 0.01422 | -0.0151 | -105.1688
-13.5 | -1.4614 | 0.01349 | -0.0112 | -108.3321
-13 | -1.4272 | 0.0128 | -0.0071 | -111.5
-12.5 | -1.3898 | 0.01219 | -0.0035 | -114.0115
-12 | -1.3318 | 0.0116 | -0.0043 | -114.8103
-11.5 | -1.2731 | 0.011 | -0.0052 | -115.7364
-11 | -1.2139 | 0.01038 | -0.0061 | -116.9461
-10.5 | -1.1531 | 0.00989 | -0.0073 | -116.5925
-10 | -1.0919 | 0.00935 | -0.0086 | -116.7807
-9.5 | -1.0371 | 0.0089 | -0.0084 | -116.5281
-9 | -0.9794 | 0.00845 | -0.0088 | -115.9053
-8.5 | -0.9151 | 0.00804 | -0.0106 | -113.8184
-8 | -0.8486 | 0.00759 | -0.013 | -111.805
-7.5 | -0.7826 | 0.00719 | -0.0152 | -108.8456
-7 | -0.725 | 0.00687 | -0.0154 | -105.5313
-6.5 | -0.6739 | 0.00664 | -0.0142 | -101.491
-6 | -0.6237 | 0.00643 | -0.0127 | -96.9984
-5.5 | -0.5736 | 0.00625 | -0.0112 | -91.776
-5 | -0.523 | 0.0061 | -0.0098 | -85.7377
-4.5 | -0.4719 | 0.00592 | -0.0086 | -79.7128
-4 | -0.4202 | 0.00577 | -0.0074 | -72.825
-3.5 | -0.3684 | 0.00562 | -0.0063 | -65.5516
-3 | -0.3163 | 0.00549 | -0.0053 | -57.6138
-2.5 | -0.2639 | 0.00537 | -0.0044 | -49.1434
-2 | -0.2116 | 0.00523 | -0.0034 | -40.4589
-1.5 | -0.1587 | 0.00515 | -0.0025 | -30.8155
-1 | -0.1061 | 0.00507 | -0.0016 | -20.927
-0.5 | -0.0532 | 0.00504 | -0.0008 | -10.5556
0 | -0.0001 | 0.00502 | 0 | -0.01992
0.5 | 0.053 | 0.00504 | 0.0008 | 10.5159
1 | 0.106 | 0.00507 | 0.0017 | 20.9073
1.5 | 0.1587 | 0.00515 | 0.0025 | 30.8155
2 | 0.2116 | 0.00523 | 0.0034 | 40.4589
2.5 | 0.2639 | 0.00536 | 0.0044 | 49.2351
3 | 0.3162 | 0.00548 | 0.0053 | 57.7007
3.5 | 0.3683 | 0.00562 | 0.0064 | 65.5338
4 | 0.4201 | 0.00578 | 0.0074 | 72.6817
4.5 | 0.4719 | 0.00591 | 0.0085 | 79.8477
5 | 0.523 | 0.0061 | 0.0098 | 85.7377
5.5 | 0.5734 | 0.00625 | 0.0112 | 91.744
6 | 0.6237 | 0.00643 | 0.0127 | 96.9984
6.5 | 0.6738 | 0.00664 | 0.0142 | 101.4759
7 | 0.7248 | 0.00688 | 0.0154 | 105.3488
7.5 | 0.7825 | 0.00719 | 0.0152 | 108.8317
8 | 0.8487 | 0.00759 | 0.013 | 111.8182
8.5 | 0.9152 | 0.00803 | 0.0106 | 113.9726
9 | 0.9794 | 0.00844 | 0.0088 | 116.0427
9.5 | 1.0372 | 0.0089 | 0.0084 | 116.5393
10 | 1.0918 | 0.00936 | 0.0086 | 116.6453
10.5 | 1.153 | 0.00989 | 0.0073 | 116.5824
11 | 1.2139 | 0.01038 | 0.0061 | 116.9461
11.5 | 1.2731 | 0.011 | 0.0052 | 115.7364
12 | 1.3319 | 0.0116 | 0.0043 | 114.819
12.5 | 1.3898 | 0.01219 | 0.0035 | 114.0115
13 | 1.427 | 0.01281 | 0.0071 | 111.3973
13.5 | 1.461 | 0.01352 | 0.0112 | 108.0621
14 | 1.4958 | 0.01421 | 0.0151 | 105.2639
14.5 | 1.5316 | 0.01488 | 0.0186 | 102.9301
15 | 1.5649 | 0.01566 | 0.0224 | 99.9298
15.5 | 1.5908 | 0.01647 | 0.0274 | 96.5877
16 | 1.6171 | 0.0175 | 0.0317 | 92.4057
16.5 | 1.6399 | 0.01885 | 0.0359 | 86.9973
17 | 1.6592 | 0.02054 | 0.0399 | 80.779
17.5 | 1.681 | 0.02223 | 0.0429 | 75.6185
18 | 1.6982 | 0.02445 | 0.0456 | 69.456
18.5 | 1.7136 | 0.02708 | 0.0475 | 63.2792
19 | 1.7221 | 0.03063 | 0.0487 | 56.2227
19.5 | 1.727 | 0.03493 | 0.049 | 49.4417
20 | 1.7216 | 0.04075 | 0.048 | 42.2479

## 156. Re 7M Mach 0.25 (1)
BIGFOIL.COM POLAR EXPORT
NACA0012
NACA0012 |  |  |  | Cl Max: | 1.114 | at alpha= | 11.5 | deg
JavaFoil+Calcfoil stall+Eppler ext transition |  |  |  | L/D Max: | 100.213 | at alpha= | 9 | deg
Re: | 7000000 |  |  | Cd Min: | 0.00852 | at alpha= | -2.5 | deg
Mach: | 0.25 |  |  | Cl=0 at alpha= | 0 | deg
|  |  |  | @ Cl=0.1, Cd= | 0.0086868
|  |  |  | @ Cl=0.4, Cd= | 0.0089084
|  |  |  | @ Cl=0.6, Cd= | 0.0099503
alpha (deg) | Cl | Cd | Cm | Cl/Cd
-16.5 | -0.689 | 0.11897 | 0.007 | -5.788
-16 | -0.742 | 0.10793 | 0.007 | -6.872
-15.5 | -0.793 | 0.09577 | 0.008 | -8.281
-15 | -0.845 | 0.08148 | 0.008 | -10.371
-14.5 | -0.899 | 0.06485 | 0.008 | -13.869
-14 | -0.952 | 0.04982 | 0.009 | -19.111
-13.5 | -1.008 | 0.03517 | 0.009 | -28.658
-13 | -1.055 | 0.02541 | 0.009 | -41.524
-12.5 | -1.089 | 0.01957 | 0.009 | -55.657
-12 | -1.107 | 0.01652 | 0.009 | -67.041
-11.5 | -1.113 | 0.01476 | 0.008 | -75.444
-11 | -1.108 | 0.01354 | 0.008 | -81.878
-10.5 | -1.094 | 0.01272 | 0.008 | -86.025
-10 | -1.073 | 0.01201 | 0.007 | -89.32
-9.5 | -1.045 | 0.0114 | 0.007 | -91.647
-9 | -1.011 | 0.01031 | 0.007 | -98.107
-8.5 | -0.972 | 0.01038 | 0.006 | -93.69
-8 | -0.929 | 0.01026 | 0.006 | -90.516
-7.5 | -0.882 | 0.01046 | 0.006 | -84.274
-7 | -0.832 | 0.01 | 0.005 | -83.239
-6.5 | -0.78 | 0.01039 | 0.005 | -75.044
-6 | -0.725 | 0.00999 | 0.005 | -72.576
-5.5 | -0.669 | 0.00964 | 0.004 | -69.402
-5 | -0.611 | 0.00996 | 0.004 | -61.375
-4.5 | -0.552 | 0.00964 | 0.003 | -57.31
-4 | -0.492 | 0.00935 | 0.003 | -52.642
-3.5 | -0.432 | 0.009 | 0.003 | -47.999
-3 | -0.371 | 0.00874 | 0.002 | -42.469
-2.5 | -0.31 | 0.00852 | 0.002 | -36.371
-2 | -0.248 | 0.00904 | 0.002 | -27.433
-1.5 | -0.186 | 0.00885 | 0.001 | -21.035
-1 | -0.124 | 0.00875 | 0.001 | -14.203
-0.5 | -0.062 | 0.00869 | 0 | -7.147
0 | 0 | 0.00866 | 0 | 0
0.5 | 0.062 | 0.00865 | 0 | 7.185
1 | 0.124 | 0.00871 | -0.001 | 14.268
1.5 | 0.186 | 0.00883 | -0.001 | 21.089
2 | 0.248 | 0.00904 | -0.002 | 27.435
2.5 | 0.31 | 0.00924 | -0.002 | 33.502
3 | 0.371 | 0.00878 | -0.002 | 42.239
3.5 | 0.432 | 0.00905 | -0.003 | 47.727
4 | 0.492 | 0.00935 | -0.003 | 52.688
4.5 | 0.552 | 0.00969 | -0.003 | 57.004
5 | 0.611 | 0.01001 | -0.004 | 61.031
5.5 | 0.669 | 0.00964 | -0.004 | 69.403
6 | 0.725 | 0.00998 | -0.005 | 72.667
6.5 | 0.78 | 0.01036 | -0.005 | 75.276
7 | 0.832 | 0.01028 | -0.005 | 80.928
7.5 | 0.882 | 0.00983 | -0.006 | 89.748
8 | 0.929 | 0.01053 | -0.006 | 88.198
8.5 | 0.972 | 0.01038 | -0.006 | 93.686
9 | 1.011 | 0.01009 | -0.007 | 100.213
9.5 | 1.045 | 0.0112 | -0.007 | 93.28
10 | 1.073 | 0.01201 | -0.007 | 89.362
10.5 | 1.094 | 0.0127 | -0.008 | 86.17
11 | 1.108 | 0.01355 | -0.008 | 81.791
11.5 | 1.114 | 0.01468 | -0.008 | 75.872
12 | 1.108 | 0.01629 | -0.009 | 68.047
12.5 | 1.089 | 0.01939 | -0.009 | 56.167
13 | 1.056 | 0.02532 | -0.009 | 41.697
13.5 | 1.008 | 0.03486 | -0.009 | 28.93
14 | 0.953 | 0.0497 | -0.009 | 19.167
14.5 | 0.898 | 0.06578 | -0.008 | 13.652
15 | 0.844 | 0.0824 | -0.008 | 10.239
15.5 | 0.793 | 0.09585 | -0.008 | 8.273
16 | 0.741 | 0.1082 | -0.007 | 6.851
16.5 | 0.688 | 0.11965 | -0.007 | 5.751

## 157. Re 7M Mach 0.25 (2)
BIGFOIL.COM POLAR EXPORT
NACA0012
NACA0012 |  |  |  | Cl Max: | 1.6351 | at alpha= | 17 | deg
XFOIL ncrit=9 |  |  |  | L/D Max: | 114.831 | at alpha= | 9 | deg
Re: | 7000000 |  |  | Cd Min: | 0.10182 | at alpha= | -20 | deg
Mach: | 0.25 |  |  | Cl=0 at alpha= | 0.00091408 | deg
|  |  |  | @ Cl=0.1, Cd= | 0.0051033
|  |  |  | @ Cl=0.4, Cd= | 0.0057511
|  |  |  | @ Cl=0.6, Cd= | 0.0064262
alpha (deg) | Cl | Cd | Cm | Cl/Cd
-20 | -1.386 | 0.10182 | -0.0253 | -13.6123
-19.5 | -1.4768 | 0.08172 | -0.0373 | -18.0715
-19 | -1.5514 | 0.06473 | -0.047 | -23.9672
-18.5 | -1.5913 | 0.05289 | -0.0531 | -30.087
-18 | -1.6198 | 0.04307 | -0.0574 | -37.6085
-17.5 | -1.6307 | 0.03591 | -0.0593 | -45.4107
-17 | -1.6344 | 0.03023 | -0.0593 | -54.0655
-16.5 | -1.6252 | 0.02632 | -0.0576 | -61.7477
-16 | -1.6112 | 0.02328 | -0.0545 | -69.2096
-15.5 | -1.5945 | 0.02083 | -0.0504 | -76.5482
-15 | -1.5752 | 0.01884 | -0.0454 | -83.6093
-14.5 | -1.5517 | 0.0173 | -0.04 | -89.6936
-14 | -1.5257 | 0.01613 | -0.034 | -94.5877
-13.5 | -1.5006 | 0.01518 | -0.0272 | -98.8538
-13 | -1.4658 | 0.01435 | -0.0219 | -102.1463
-12.5 | -1.43 | 0.01361 | -0.0167 | -105.0698
-12 | -1.392 | 0.01275 | -0.0119 | -109.1765
-11.5 | -1.3299 | 0.01194 | -0.0119 | -111.3819
-11 | -1.2662 | 0.01127 | -0.0122 | -112.3514
-10.5 | -1.2026 | 0.01055 | -0.0126 | -113.9905
-10 | -1.1375 | 0.00994 | -0.0133 | -114.4366
-9.5 | -1.0777 | 0.00938 | -0.0129 | -114.8934
-9 | -1.0173 | 0.00886 | -0.0126 | -114.8194
-8.5 | -0.951 | 0.00836 | -0.0137 | -113.756
-8 | -0.8799 | 0.00789 | -0.016 | -111.5209
-7.5 | -0.8101 | 0.00745 | -0.018 | -108.7383
-7 | -0.7478 | 0.00708 | -0.0184 | -105.6215
-6.5 | -0.6947 | 0.00682 | -0.0168 | -101.8622
-6 | -0.6428 | 0.0066 | -0.0149 | -97.3939
-5.5 | -0.5912 | 0.00639 | -0.013 | -92.5196
-5 | -0.5392 | 0.00619 | -0.0113 | -87.1082
-4.5 | -0.4861 | 0.00604 | -0.0099 | -80.4801
-4 | -0.4331 | 0.00585 | -0.0085 | -74.0342
-3.5 | -0.3798 | 0.00569 | -0.0072 | -66.7487
-3 | -0.3259 | 0.00554 | -0.006 | -58.8267
-2.5 | -0.2718 | 0.00541 | -0.0049 | -50.2403
-2 | -0.2179 | 0.00529 | -0.0038 | -41.1909
-1.5 | -0.1635 | 0.00519 | -0.0028 | -31.5029
-1 | -0.1092 | 0.00512 | -0.0018 | -21.3281
-0.5 | -0.0547 | 0.00507 | -0.0009 | -10.789
0 | -0.0001 | 0.00506 | 0 | -0.019763
0.5 | 0.0546 | 0.00507 | 0.0009 | 10.7692
1 | 0.1091 | 0.00511 | 0.0019 | 21.3503
1.5 | 0.1635 | 0.00519 | 0.0028 | 31.5029
2 | 0.2178 | 0.00529 | 0.0038 | 41.172
2.5 | 0.2718 | 0.00541 | 0.0049 | 50.2403
3 | 0.3259 | 0.00553 | 0.006 | 58.9331
3.5 | 0.3796 | 0.00569 | 0.0072 | 66.7135
4 | 0.433 | 0.00585 | 0.0085 | 74.0171
4.5 | 0.4862 | 0.00603 | 0.0099 | 80.6302
5 | 0.5392 | 0.00619 | 0.0113 | 87.1082
5.5 | 0.5911 | 0.00639 | 0.0131 | 92.5039
6 | 0.6428 | 0.0066 | 0.0149 | 97.3939
6.5 | 0.6946 | 0.00682 | 0.0168 | 101.8475
7 | 0.7477 | 0.00709 | 0.0184 | 105.4584
7.5 | 0.81 | 0.00745 | 0.018 | 108.7248
8 | 0.8801 | 0.00789 | 0.0159 | 111.5463
8.5 | 0.9511 | 0.00835 | 0.0137 | 113.9042
9 | 1.0174 | 0.00886 | 0.0126 | 114.8307
9.5 | 1.0776 | 0.00939 | 0.0129 | 114.7604
10 | 1.1375 | 0.00995 | 0.0133 | 114.3216
10.5 | 1.2025 | 0.01055 | 0.0126 | 113.981
11 | 1.2662 | 0.01126 | 0.0122 | 112.4512
11.5 | 1.33 | 0.01194 | 0.0119 | 111.3903
12 | 1.3921 | 0.01275 | 0.0119 | 109.1843
12.5 | 1.4302 | 0.0136 | 0.0166 | 105.1618
13 | 1.466 | 0.01435 | 0.0219 | 102.1603
13.5 | 1.5006 | 0.01519 | 0.0272 | 98.7887
14 | 1.5267 | 0.01611 | 0.0338 | 94.7672
14.5 | 1.553 | 0.01727 | 0.0398 | 89.9247
15 | 1.5752 | 0.01888 | 0.0454 | 83.4322
15.5 | 1.5959 | 0.02081 | 0.0502 | 76.6891
16 | 1.6145 | 0.02315 | 0.0543 | 69.7408
16.5 | 1.6277 | 0.02622 | 0.0573 | 62.0786
17 | 1.6351 | 0.03028 | 0.0591 | 53.9993
17.5 | 1.6331 | 0.03583 | 0.0591 | 45.5791
18 | 1.624 | 0.04281 | 0.0573 | 37.9351
18.5 | 1.5949 | 0.05269 | 0.053 | 30.2695
19 | 1.5486 | 0.06537 | 0.0462 | 23.6898
19.5 | 1.486 | 0.08078 | 0.0375 | 18.3956
20 | 1.3907 | 0.1015 | 0.0251 | 13.7015

## 158. Re 7M Mach 0.50 (1)
BIGFOIL.COM POLAR EXPORT
NACA0012
NACA0012 |  |  |  | Cl Max: | 1.086 | at alpha= | 20 | deg
JavaFoil+Calcfoil stall+Eppler ext transition |  |  |  | L/D Max: | 89.621 | at alpha= | 7 | deg
Re: | 7000000 |  |  | Cd Min: | 0.00827 | at alpha= | -0.5 | deg
Mach: | 0.5 |  |  | Cl=0 at alpha= | 0 | deg
|  |  |  | @ Cl=0.1, Cd= | 0.0088677
|  |  |  | @ Cl=0.4, Cd= | 0.0091479
|  |  |  | @ Cl=0.6, Cd= | 0.009616
alpha (deg) | Cl | Cd | Cm | Cl/Cd
-20 | -1.086 | 0.15338 | 0.01 | -7.078
-19.5 | -1.058 | 0.14373 | 0.009 | -7.359
-19 | -1.032 | 0.13469 | 0.009 | -7.663
-18.5 | -1.004 | 0.13792 | 0.009 | -7.281
-18 | -0.981 | 0.12578 | 0.009 | -7.795
-17.5 | -0.95 | 0.13187 | 0.008 | -7.205
-17 | -0.928 | 0.11736 | 0.008 | -7.91
-16.5 | -0.897 | 0.12279 | 0.008 | -7.304
-16 | -0.875 | 0.10883 | 0.008 | -8.04
-15.5 | -0.843 | 0.11526 | 0.007 | -7.314
-15 | -0.821 | 0.10107 | 0.007 | -8.127
-14.5 | -0.788 | 0.10737 | 0.007 | -7.343
-14 | -0.778 | 0.0853 | 0.008 | -9.116
-13.5 | -0.734 | 0.09749 | 0.006 | -7.53
-13 | -0.737 | 0.0683 | 0.008 | -10.787
-12.5 | -0.682 | 0.08555 | 0.006 | -7.976
-12 | -0.712 | 0.04415 | 0.008 | -16.117
-11.5 | -0.648 | 0.06346 | 0.007 | -10.204
-11 | -0.602 | 0.07422 | 0.005 | -8.109
-10.5 | -0.644 | 0.03007 | 0.008 | -21.414
-10 | -0.606 | 0.03232 | 0.007 | -18.733
-9.5 | -0.582 | 0.02848 | 0.007 | -20.429
-9 | -0.574 | 0.02008 | 0.007 | -28.592
-8.5 | -0.84 | 0.0152 | 0.007 | -55.288
-8 | -0.909 | 0.0129 | 0.007 | -70.499
-7.5 | -0.91 | 0.01174 | 0.006 | -77.463
-7 | -0.884 | 0.00988 | 0.006 | -89.41
-6.5 | -0.843 | 0.01028 | 0.005 | -81.946
-6 | -0.792 | 0.01033 | 0.005 | -76.683
-5.5 | -0.736 | 0.00982 | 0.005 | -74.946
-5 | -0.676 | 0.01003 | 0.004 | -67.397
-4.5 | -0.613 | 0.0102 | 0.004 | -60.057
-4 | -0.548 | 0.0098 | 0.003 | -55.903
-3.5 | -0.481 | 0.00945 | 0.003 | -50.922
-3 | -0.414 | 0.00977 | 0.003 | -42.361
-2.5 | -0.346 | 0.00946 | 0.002 | -36.529
-2 | -0.277 | 0.00918 | 0.002 | -30.174
-1.5 | -0.208 | 0.00905 | 0.001 | -22.982
-1 | -0.139 | 0.00889 | 0.001 | -15.606
-0.5 | -0.069 | 0.00827 | 0 | -8.394
0 | 0 | 0.00829 | 0 | 0
0.5 | 0.069 | 0.00885 | 0 | 7.848
1 | 0.139 | 0.00889 | -0.001 | 15.606
1.5 | 0.208 | 0.00894 | -0.001 | 23.257
2 | 0.277 | 0.00915 | -0.002 | 30.28
2.5 | 0.346 | 0.00941 | -0.002 | 36.731
3 | 0.414 | 0.00908 | -0.003 | 45.579
3.5 | 0.481 | 0.00939 | -0.003 | 51.275
4 | 0.548 | 0.0098 | -0.003 | 55.91
4.5 | 0.613 | 0.00957 | -0.004 | 64.02
5 | 0.676 | 0.01 | -0.004 | 67.614
5.5 | 0.736 | 0.00981 | -0.005 | 75.052
6 | 0.792 | 0.01032 | -0.005 | 76.751
6.5 | 0.843 | 0.01024 | -0.005 | 82.272
7 | 0.884 | 0.00986 | -0.006 | 89.621
7.5 | 0.91 | 0.01175 | -0.006 | 77.392
8 | 0.909 | 0.01291 | -0.007 | 70.421
8.5 | 0.84 | 0.01521 | -0.007 | 55.239
9 | 0.575 | 0.01979 | -0.007 | 29.063
9.5 | 0.581 | 0.0288 | -0.007 | 20.177
10 | 0.606 | 0.03201 | -0.007 | 18.938
10.5 | 0.649 | 0.02816 | -0.008 | 23.036
11 | 0.603 | 0.07317 | -0.005 | 8.238
11.5 | 0.648 | 0.0635 | -0.007 | 10.198
12 | 0.71 | 0.04514 | -0.008 | 15.729
12.5 | 0.683 | 0.08578 | -0.006 | 7.961
13 | 0.733 | 0.0707 | -0.008 | 10.374
13.5 | 0.734 | 0.09804 | -0.006 | 7.487
14 | 0.779 | 0.08455 | -0.008 | 9.209
14.5 | 0.788 | 0.1074 | -0.007 | 7.341
15 | 0.822 | 0.10069 | -0.007 | 8.162
15.5 | 0.843 | 0.11576 | -0.007 | 7.28
16 | 0.874 | 0.10945 | -0.008 | 7.988
16.5 | 0.897 | 0.12313 | -0.008 | 7.282
17 | 0.927 | 0.11836 | -0.008 | 7.836
17.5 | 0.95 | 0.13249 | -0.008 | 7.171
18 | 0.981 | 0.12541 | -0.009 | 7.824
18.5 | 1.004 | 0.13835 | -0.009 | 7.258
19 | 1.032 | 0.13425 | -0.009 | 7.689
19.5 | 1.057 | 0.1444 | -0.009 | 7.324
20 | 1.086 | 0.15289 | -0.01 | 7.102

## 159. Re 7M Mach 0.50 (2)
BIGFOIL.COM POLAR EXPORT
NACA0012
NACA0012 |  |  |  | Cl Max: | 1.2215 | at alpha= | 9.5 | deg
XFOIL ncrit=9 |  |  |  | L/D Max: | 110.106 | at alpha= | 8 | deg
Re: | 7000000 |  |  | Cd Min: | 0.11556 | at alpha= | 14.5 | deg
Mach: | 0.5 |  |  | Cl=0 at alpha= | 0.0016181 | deg
|  |  |  | @ Cl=0.1, Cd= | 0.0053002
|  |  |  | @ Cl=0.4, Cd= | 0.0059831
|  |  |  | @ Cl=0.6, Cd= | 0.0066898
alpha (deg) | Cl | Cd | Cm | Cl/Cd
-14 | -0.8642 | 0.08396 | -0.043 | -10.293
-13.5 | -0.8977 | 0.07257 | -0.0474 | -12.3701
-13 | -0.9319 | 0.06069 | -0.0515 | -15.3551
-12.5 | -0.9673 | 0.04849 | -0.0556 | -19.9484
-12 | -1.0064 | 0.03592 | -0.06 | -28.0178
-11.5 | -1.0421 | 0.02451 | -0.0644 | -42.5173
-11 | -1.0781 | 0.01523 | -0.0674 | -70.7879
-10.5 | -1.1162 | 0.00915 | -0.0662 | -121.9891
-9 | -1.1815 | 0.01205 | -0.0391 | -98.0498
-8.5 | -1.1176 | 0.01042 | -0.0339 | -107.2553
-8 | -1.0336 | 0.0094 | -0.0324 | -109.9574
-7.5 | -0.9448 | 0.00863 | -0.0325 | -109.4786
-7 | -0.8529 | 0.00797 | -0.034 | -107.0138
-6.5 | -0.7868 | 0.00757 | -0.0309 | -103.9366
-6 | -0.7282 | 0.00725 | -0.0267 | -100.4414
-5.5 | -0.6697 | 0.00698 | -0.0228 | -95.9456
-5 | -0.6102 | 0.00673 | -0.0195 | -90.6686
-4.5 | -0.5497 | 0.00649 | -0.0167 | -84.6995
-4 | -0.4887 | 0.00628 | -0.0142 | -77.8185
-3 | -0.3672 | 0.00588 | -0.0098 | -62.449
-2.5 | -0.3063 | 0.0057 | -0.0078 | -53.7368
-2 | -0.2455 | 0.00554 | -0.006 | -44.3141
-1.5 | -0.1843 | 0.00541 | -0.0044 | -34.0665
-1 | -0.1228 | 0.00533 | -0.0029 | -23.0394
-0.5 | -0.0616 | 0.00525 | -0.0014 | -11.7333
0 | -0.0002 | 0.00526 | 0 | -0.038023
0.5 | 0.0616 | 0.00525 | 0.0014 | 11.7333
1 | 0.1228 | 0.00533 | 0.0029 | 23.0394
1.5 | 0.1843 | 0.0054 | 0.0044 | 34.1296
2 | 0.2455 | 0.00554 | 0.006 | 44.3141
2.5 | 0.3063 | 0.00569 | 0.0078 | 53.8313
3 | 0.3672 | 0.00587 | 0.0098 | 62.5554
3.5 | 0.4281 | 0.00608 | 0.0118 | 70.4112
4 | 0.4886 | 0.00629 | 0.0142 | 77.6789
4.5 | 0.5498 | 0.00649 | 0.0167 | 84.7149
5 | 0.6101 | 0.00673 | 0.0195 | 90.6538
5.5 | 0.6696 | 0.00698 | 0.0229 | 95.9312
6 | 0.7281 | 0.00725 | 0.0267 | 100.4276
6.5 | 0.7867 | 0.00757 | 0.0309 | 103.9234
7 | 0.8526 | 0.00797 | 0.034 | 106.9762
7.5 | 0.9449 | 0.00863 | 0.0325 | 109.4902
8 | 1.0339 | 0.00939 | 0.0324 | 110.1065
8.5 | 1.1177 | 0.01041 | 0.0339 | 107.3679
9 | 1.182 | 0.01202 | 0.0391 | 98.3361
9.5 | 1.2215 | 0.01622 | 0.0449 | 75.3083
10 | 1.1906 | 0.01987 | 0.0587 | 59.9195
10.5 | 1.1562 | 0.02553 | 0.066 | 45.2879
11 | 1.1196 | 0.03419 | 0.065 | 32.7464
11.5 | 1.0885 | 0.04507 | 0.0584 | 24.1513
12 | 1.0579 | 0.05692 | 0.0507 | 18.5857
12.5 | 1.0282 | 0.06863 | 0.0439 | 14.9818
13 | 0.9941 | 0.08069 | 0.0372 | 12.32
13.5 | 0.9665 | 0.09208 | 0.031 | 10.4963
14 | 0.9401 | 0.10368 | 0.0245 | 9.0673
14.5 | 0.9158 | 0.11556 | 0.0175 | 7.9249

## 160. Re 8M Mach 0.00 (1)
BIGFOIL.COM POLAR EXPORT
NACA0012
NACA0012 |  |  |  | Cl Max: | 1.196 | at alpha= | 13 | deg
JavaFoil+Calcfoil stall+Eppler ext transition |  |  |  | L/D Max: | 104.472 | at alpha= | 10 | deg
Re: | 8000000 |  |  | Cd Min: | 0.00839 | at alpha= | 0.5 | deg
Mach: | 0 |  |  | Cl=0 at alpha= | 0 | deg
|  |  |  | @ Cl=0.1, Cd= | 0.00845
|  |  |  | @ Cl=0.4, Cd= | 0.0088793
|  |  |  | @ Cl=0.6, Cd= | 0.0099562
alpha (deg) | Cl | Cd | Cm | Cl/Cd
-18 | -0.968 | 0.09639 | 0.009 | -10.045
-17.5 | -0.996 | 0.08478 | 0.009 | -11.745
-17 | -1.025 | 0.0723 | 0.009 | -14.177
-16.5 | -1.053 | 0.06102 | 0.01 | -17.263
-16 | -1.084 | 0.0492 | 0.01 | -22.037
-15.5 | -1.112 | 0.03952 | 0.01 | -28.147
-15 | -1.141 | 0.03087 | 0.01 | -36.956
-14.5 | -1.164 | 0.0248 | 0.01 | -46.924
-14 | -1.183 | 0.02013 | 0.009 | -58.765
-13.5 | -1.193 | 0.01736 | 0.009 | -68.727
-13 | -1.196 | 0.01555 | 0.009 | -76.895
-12.5 | -1.19 | 0.01427 | 0.009 | -83.44
-12 | -1.178 | 0.0133 | 0.009 | -88.58
-11.5 | -1.159 | 0.01255 | 0.008 | -92.373
-11 | -1.136 | 0.01189 | 0.008 | -95.526
-10.5 | -1.108 | 0.01137 | 0.008 | -97.439
-10 | -1.075 | 0.01032 | 0.007 | -104.156
-9.5 | -1.039 | 0.01041 | 0.007 | -99.845
-9 | -1 | 0.01053 | 0.007 | -94.909
-8.5 | -0.956 | 0.01014 | 0.006 | -94.34
-8 | -0.91 | 0.0104 | 0.006 | -87.558
-7.5 | -0.862 | 0.01072 | 0.005 | -80.358
-7 | -0.811 | 0.01039 | 0.005 | -78.077
-6.5 | -0.759 | 0.01012 | 0.005 | -75.02
-6 | -0.705 | 0.00946 | 0.004 | -74.47
-5.5 | -0.649 | 0.01024 | 0.004 | -63.423
-5 | -0.593 | 0.00993 | 0.004 | -59.729
-4.5 | -0.535 | 0.00969 | 0.003 | -55.254
-4 | -0.477 | 0.009 | 0.003 | -53.023
-3.5 | -0.419 | 0.00875 | 0.003 | -47.866
-3 | -0.359 | 0.00922 | 0.002 | -39.009
-2.5 | -0.3 | 0.00898 | 0.002 | -33.392
-2 | -0.24 | 0.00876 | 0.001 | -27.412
-1.5 | -0.18 | 0.00861 | 0.001 | -20.945
-1 | -0.12 | 0.00851 | 0.001 | -14.13
-0.5 | -0.06 | 0.00847 | 0 | -7.106
0 | 0 | 0.00842 | 0 | 0
0.5 | 0.06 | 0.00839 | 0 | 7.171
1 | 0.12 | 0.00848 | -0.001 | 14.194
1.5 | 0.18 | 0.00861 | -0.001 | 20.953
2 | 0.24 | 0.00876 | -0.001 | 27.414
2.5 | 0.3 | 0.00894 | -0.002 | 33.561
3 | 0.359 | 0.00918 | -0.002 | 39.154
3.5 | 0.419 | 0.00874 | -0.003 | 47.923
4 | 0.477 | 0.00901 | -0.003 | 52.956
4.5 | 0.535 | 0.00973 | -0.003 | 55.009
5 | 0.593 | 0.00997 | -0.004 | 59.443
5.5 | 0.649 | 0.00986 | -0.004 | 65.85
6 | 0.705 | 0.00985 | -0.004 | 71.551
6.5 | 0.759 | 0.01006 | -0.005 | 75.414
7 | 0.811 | 0.01041 | -0.005 | 77.918
7.5 | 0.862 | 0.01006 | -0.005 | 85.657
8 | 0.91 | 0.01039 | -0.006 | 87.577
8.5 | 0.956 | 0.01014 | -0.006 | 94.341
9 | 1 | 0.01053 | -0.007 | 94.91
9.5 | 1.039 | 0.01041 | -0.007 | 99.848
10 | 1.075 | 0.01029 | -0.007 | 104.472
10.5 | 1.108 | 0.01136 | -0.008 | 97.525
11 | 1.136 | 0.01189 | -0.008 | 95.524
11.5 | 1.159 | 0.01253 | -0.008 | 92.527
12 | 1.178 | 0.0133 | -0.009 | 88.577
12.5 | 1.19 | 0.01425 | -0.009 | 83.557
13 | 1.196 | 0.01554 | -0.009 | 76.983
13.5 | 1.193 | 0.01736 | -0.009 | 68.743
14 | 1.183 | 0.02012 | -0.009 | 58.801
14.5 | 1.164 | 0.02478 | -0.01 | 46.954
15 | 1.141 | 0.03086 | -0.01 | 36.972
15.5 | 1.113 | 0.03951 | -0.01 | 28.161
16 | 1.084 | 0.04921 | -0.01 | 22.03
16.5 | 1.053 | 0.06102 | -0.01 | 17.262
17 | 1.025 | 0.07224 | -0.009 | 14.19
17.5 | 0.996 | 0.08473 | -0.009 | 11.752
18 | 0.968 | 0.09633 | -0.009 | 10.051

## 161. Re 8M Mach 0.00 (2)
BIGFOIL.COM POLAR EXPORT
NACA0012
NACA0012 |  |  |  | Cl Max: | 1.7665 | at alpha= | 20 | deg
XFOIL ncrit=9 |  |  |  | L/D Max: | 120.532 | at alpha= | 11 | deg
Re: | 8000000 |  |  | Cd Min: | 0.03344 | at alpha= | -20 | deg
Mach: | 0 |  |  | Cl=0 at alpha= | 0.00094518 | deg
|  |  |  | @ Cl=0.1, Cd= | 0.0050578
|  |  |  | @ Cl=0.4, Cd= | 0.0056625
|  |  |  | @ Cl=0.6, Cd= | 0.006265
alpha (deg) | Cl | Cd | Cm | Cl/Cd
-20 | -1.7643 | 0.03344 | -0.0469 | -52.7602
-19.5 | -1.7593 | 0.02943 | -0.0464 | -59.7791
-19 | -1.7491 | 0.02625 | -0.045 | -66.6324
-18.5 | -1.7344 | 0.02375 | -0.043 | -73.0274
-18 | -1.7153 | 0.0218 | -0.0405 | -78.6835
-17.5 | -1.6939 | 0.02018 | -0.0375 | -83.9395
-17 | -1.6717 | 0.01874 | -0.0341 | -89.2049
-16.5 | -1.6478 | 0.01752 | -0.0303 | -94.0525
-16 | -1.6236 | 0.01642 | -0.026 | -98.8794
-15.5 | -1.599 | 0.01556 | -0.0212 | -102.7635
-15 | -1.5676 | 0.01479 | -0.0174 | -105.9905
-14.5 | -1.5319 | 0.01412 | -0.0142 | -108.4915
-14 | -1.4962 | 0.01352 | -0.0108 | -110.6657
-13.5 | -1.461 | 0.01289 | -0.0072 | -113.3437
-13 | -1.4265 | 0.01225 | -0.0034 | -116.449
-12.5 | -1.3747 | 0.01163 | -0.0032 | -118.2029
-12 | -1.3172 | 0.01108 | -0.0041 | -118.8809
-11.5 | -1.259 | 0.01053 | -0.0051 | -119.5632
-11 | -1.2004 | 0.00996 | -0.0062 | -120.5221
-10.5 | -1.1404 | 0.0095 | -0.0075 | -120.0421
-10 | -1.0817 | 0.009 | -0.0084 | -120.1889
-9.5 | -1.0286 | 0.00858 | -0.008 | -119.8834
-9 | -0.969 | 0.00815 | -0.009 | -118.8957
-8.5 | -0.9017 | 0.00775 | -0.0118 | -116.3484
-8 | -0.8375 | 0.00734 | -0.0138 | -114.1008
-7.5 | -0.7754 | 0.00698 | -0.0152 | -111.0888
-7 | -0.7231 | 0.00673 | -0.0144 | -107.4443
-6.5 | -0.6734 | 0.00652 | -0.013 | -103.2822
-6 | -0.6236 | 0.00635 | -0.0116 | -98.2047
-5.5 | -0.5737 | 0.00617 | -0.0102 | -92.9822
-5 | -0.5227 | 0.00601 | -0.009 | -86.9717
-4.5 | -0.4714 | 0.00588 | -0.0079 | -80.1701
-4 | -0.4199 | 0.00571 | -0.0069 | -73.5377
-3.5 | -0.368 | 0.00558 | -0.0059 | -65.9498
-3 | -0.316 | 0.00545 | -0.0049 | -57.9817
-2.5 | -0.2636 | 0.00533 | -0.0041 | -49.4559
-2 | -0.2112 | 0.00523 | -0.0032 | -40.3824
-1.5 | -0.1584 | 0.00514 | -0.0024 | -30.8171
-1 | -0.1058 | 0.00506 | -0.0015 | -20.9091
-0.5 | -0.053 | 0.00504 | -0.0008 | -10.5159
0 | -0.0001 | 0.00501 | 0 | -0.01996
0.5 | 0.0528 | 0.00504 | 0.0008 | 10.4762
1 | 0.1058 | 0.00506 | 0.0016 | 20.9091
1.5 | 0.1584 | 0.00513 | 0.0024 | 30.8772
2 | 0.2111 | 0.00522 | 0.0032 | 40.4406
2.5 | 0.2635 | 0.00533 | 0.0041 | 49.4371
3 | 0.3159 | 0.00544 | 0.0049 | 58.0699
3.5 | 0.368 | 0.00557 | 0.0059 | 66.0682
4 | 0.4199 | 0.00572 | 0.0069 | 73.4091
4.5 | 0.4714 | 0.00587 | 0.0079 | 80.3066
5 | 0.5227 | 0.00601 | 0.009 | 86.9717
5.5 | 0.5736 | 0.00617 | 0.0102 | 92.966
6 | 0.6236 | 0.00635 | 0.0116 | 98.2047
6.5 | 0.6733 | 0.00652 | 0.013 | 103.2669
7 | 0.723 | 0.00673 | 0.0145 | 107.4294
7.5 | 0.7753 | 0.00698 | 0.0153 | 111.0745
8 | 0.8376 | 0.00733 | 0.0138 | 114.2701
8.5 | 0.902 | 0.00775 | 0.0117 | 116.3871
9 | 0.969 | 0.00815 | 0.009 | 118.8957
9.5 | 1.0287 | 0.00858 | 0.008 | 119.8951
10 | 1.0813 | 0.00902 | 0.0085 | 119.878
10.5 | 1.1403 | 0.0095 | 0.0075 | 120.0316
11 | 1.2005 | 0.00996 | 0.0062 | 120.5321
11.5 | 1.259 | 0.01053 | 0.0051 | 119.5632
12 | 1.3172 | 0.01108 | 0.0041 | 118.8809
12.5 | 1.3747 | 0.01163 | 0.0032 | 118.2029
13 | 1.4263 | 0.01226 | 0.0034 | 116.3377
13.5 | 1.4607 | 0.0129 | 0.0073 | 113.2326
14 | 1.4963 | 0.01352 | 0.0108 | 110.6731
14.5 | 1.5322 | 0.01412 | 0.0141 | 108.5127
15 | 1.5677 | 0.01479 | 0.0173 | 105.9973
15.5 | 1.5998 | 0.01555 | 0.0211 | 102.881
16 | 1.6247 | 0.01641 | 0.0258 | 99.0067
16.5 | 1.6493 | 0.01749 | 0.0301 | 94.2996
17 | 1.6718 | 0.01879 | 0.034 | 88.9729
17.5 | 1.6962 | 0.0201 | 0.0372 | 84.3881
18 | 1.7171 | 0.02175 | 0.0402 | 78.9471
18.5 | 1.7366 | 0.02368 | 0.0427 | 73.3361
19 | 1.7507 | 0.02622 | 0.0448 | 66.7696
19.5 | 1.7623 | 0.02928 | 0.0461 | 60.1878
20 | 1.7665 | 0.03336 | 0.0467 | 52.9526

## 162. Re 8M Mach 0.10 (1)
BIGFOIL.COM POLAR EXPORT
NACA0012
NACA0012 |  |  |  | Cl Max: | 1.183 | at alpha= | 13 | deg
JavaFoil+Calcfoil stall+Eppler ext transition |  |  |  | L/D Max: | 108.5 | at alpha= | 10 | deg
Re: | 8000000 |  |  | Cd Min: | 0.00842 | at alpha= | 0 | deg
Mach: | 0.1 |  |  | Cl=0 at alpha= | 0 | deg
|  |  |  | @ Cl=0.1, Cd= | 0.008519
|  |  |  | @ Cl=0.4, Cd= | 0.008938
|  |  |  | @ Cl=0.6, Cd= | 0.010011
alpha (deg) | Cl | Cd | Cm | Cl/Cd
-18 | -0.917 | 0.10511 | 0.009 | -8.728
-17.5 | -0.947 | 0.09394 | 0.009 | -10.078
-17 | -0.978 | 0.08094 | 0.009 | -12.088
-16.5 | -1.009 | 0.069 | 0.009 | -14.626
-16 | -1.04 | 0.05763 | 0.009 | -18.048
-15.5 | -1.076 | 0.04471 | 0.01 | -24.06
-15 | -1.107 | 0.03516 | 0.01 | -31.478
-14.5 | -1.136 | 0.02736 | 0.01 | -41.517
-14 | -1.16 | 0.02182 | 0.009 | -53.139
-13.5 | -1.175 | 0.01836 | 0.009 | -64.024
-13 | -1.183 | 0.01616 | 0.009 | -73.193
-12.5 | -1.181 | 0.01466 | 0.009 | -80.552
-12 | -1.171 | 0.01358 | 0.009 | -86.27
-11.5 | -1.155 | 0.01274 | 0.008 | -90.664
-11 | -1.134 | 0.01208 | 0.008 | -93.81
-10.5 | -1.107 | 0.01152 | 0.008 | -96.066
-10 | -1.076 | 0.00995 | 0.007 | -108.148
-9.5 | -1.041 | 0.00998 | 0.007 | -104.26
-9 | -1.002 | 0.0101 | 0.007 | -99.244
-8.5 | -0.959 | 0.01022 | 0.006 | -93.81
-8 | -0.913 | 0.01047 | 0.006 | -87.226
-7.5 | -0.865 | 0.0101 | 0.006 | -85.619
-7 | -0.815 | 0.01048 | 0.005 | -77.695
-6.5 | -0.762 | 0.01014 | 0.005 | -75.149
-6 | -0.708 | 0.00955 | 0.004 | -74.102
-5.5 | -0.652 | 0.00988 | 0.004 | -66.015
-5 | -0.596 | 0.01003 | 0.004 | -59.398
-4.5 | -0.538 | 0.00976 | 0.003 | -55.117
-4 | -0.48 | 0.00901 | 0.003 | -53.211
-3.5 | -0.421 | 0.00875 | 0.003 | -48.057
-3 | -0.361 | 0.00926 | 0.002 | -39.036
-2.5 | -0.301 | 0.00902 | 0.002 | -33.424
-2 | -0.241 | 0.00877 | 0.001 | -27.527
-1.5 | -0.181 | 0.00866 | 0.001 | -20.939
-1 | -0.121 | 0.00856 | 0.001 | -14.133
-0.5 | -0.06 | 0.00847 | 0 | -7.138
0 | 0 | 0.00842 | 0 | 0
0.5 | 0.06 | 0.00846 | 0 | 7.151
1 | 0.121 | 0.00855 | -0.001 | 14.141
1.5 | 0.181 | 0.00866 | -0.001 | 20.941
2 | 0.241 | 0.00877 | -0.001 | 27.528
2.5 | 0.301 | 0.00899 | -0.002 | 33.535
3 | 0.361 | 0.00925 | -0.002 | 39.042
3.5 | 0.421 | 0.00877 | -0.003 | 47.973
4 | 0.48 | 0.00903 | -0.003 | 53.14
4.5 | 0.538 | 0.00975 | -0.003 | 55.174
5 | 0.596 | 0.01002 | -0.004 | 59.456
5.5 | 0.652 | 0.00989 | -0.004 | 65.988
6 | 0.708 | 0.0095 | -0.004 | 74.504
6.5 | 0.762 | 0.01015 | -0.005 | 75.116
7 | 0.815 | 0.01049 | -0.005 | 77.665
7.5 | 0.865 | 0.01012 | -0.006 | 85.446
8 | 0.913 | 0.01047 | -0.006 | 87.258
8.5 | 0.959 | 0.01022 | -0.006 | 93.812
9 | 1.002 | 0.01006 | -0.007 | 99.637
9.5 | 1.041 | 0.00998 | -0.007 | 104.255
10 | 1.076 | 0.00992 | -0.007 | 108.5
10.5 | 1.107 | 0.0115 | -0.008 | 96.25
11 | 1.134 | 0.01208 | -0.008 | 93.877
11.5 | 1.155 | 0.01272 | -0.008 | 90.822
12 | 1.171 | 0.01357 | -0.009 | 86.343
12.5 | 1.181 | 0.01464 | -0.009 | 80.67
13 | 1.183 | 0.01616 | -0.009 | 73.204
13.5 | 1.175 | 0.01835 | -0.009 | 64.043
14 | 1.16 | 0.0218 | -0.009 | 53.201
14.5 | 1.136 | 0.02734 | -0.01 | 41.552
15 | 1.107 | 0.03515 | -0.01 | 31.492
15.5 | 1.076 | 0.04468 | -0.01 | 24.075
16 | 1.04 | 0.05764 | -0.009 | 18.043
16.5 | 1.009 | 0.06923 | -0.009 | 14.573
17 | 0.978 | 0.08088 | -0.009 | 12.097
17.5 | 0.947 | 0.09349 | -0.009 | 10.13
18 | 0.917 | 0.10511 | -0.009 | 8.729

## 163. Re 8M Mach 0.10 (2)
BIGFOIL.COM POLAR EXPORT
NACA0012
NACA0012 |  |  |  | Cl Max: | 1.7503 | at alpha= | 19.5 | deg
XFOIL ncrit=9 |  |  |  | L/D Max: | 119.833 | at alpha= | 10.5 | deg
Re: | 8000000 |  |  | Cd Min: | 0.03814 | at alpha= | 20 | deg
Mach: | 0.1 |  |  | Cl=0 at alpha= | 0.00093985 | deg
|  |  |  | @ Cl=0.1, Cd= | 0.0050588
|  |  |  | @ Cl=0.4, Cd= | 0.0056704
|  |  |  | @ Cl=0.6, Cd= | 0.0062774
alpha (deg) | Cl | Cd | Cm | Cl/Cd
-20 | -1.7447 | 0.03813 | -0.0489 | -45.7566
-19.5 | -1.7471 | 0.03287 | -0.0493 | -53.1518
-19 | -1.743 | 0.02874 | -0.0486 | -60.6472
-18.5 | -1.7317 | 0.02563 | -0.047 | -67.5654
-18 | -1.7156 | 0.0232 | -0.0446 | -73.9483
-17.5 | -1.6961 | 0.02126 | -0.0418 | -79.7789
-17 | -1.6745 | 0.01963 | -0.0384 | -85.3031
-16.5 | -1.6491 | 0.01836 | -0.0349 | -89.8203
-16 | -1.6262 | 0.01706 | -0.0305 | -95.3224
-15.5 | -1.6012 | 0.01603 | -0.0259 | -99.8877
-15 | -1.5759 | 0.01521 | -0.0206 | -103.6095
-14.5 | -1.5404 | 0.01444 | -0.0172 | -106.6759
-14 | -1.5051 | 0.01379 | -0.0135 | -109.1443
-13.5 | -1.4686 | 0.01318 | -0.0099 | -111.4264
-13 | -1.4342 | 0.01252 | -0.0058 | -114.5527
-12.5 | -1.386 | 0.01184 | -0.0046 | -117.0608
-12 | -1.3281 | 0.01124 | -0.0053 | -118.1584
-11.5 | -1.2689 | 0.01071 | -0.0063 | -118.4781
-11 | -1.2098 | 0.0101 | -0.0072 | -119.7822
-10.5 | -1.1493 | 0.00959 | -0.0083 | -119.8436
-10 | -1.0885 | 0.00911 | -0.0095 | -119.4841
-9.5 | -1.036 | 0.00865 | -0.0087 | -119.7688
-9 | -0.9759 | 0.00823 | -0.0097 | -118.5784
-8.5 | -0.9082 | 0.00779 | -0.0123 | -116.5854
-8 | -0.8431 | 0.00738 | -0.0143 | -114.2412
-7.5 | -0.7801 | 0.00702 | -0.0158 | -111.1254
-7 | -0.7272 | 0.00677 | -0.0149 | -107.4151
-6.5 | -0.6772 | 0.00656 | -0.0134 | -103.2317
-6 | -0.6271 | 0.00638 | -0.0119 | -98.2915
-5.5 | -0.577 | 0.0062 | -0.0105 | -93.0645
-5 | -0.5257 | 0.00603 | -0.0093 | -87.1808
-4.5 | -0.474 | 0.0059 | -0.0081 | -80.339
-4 | -0.4222 | 0.00573 | -0.007 | -73.6824
-3.5 | -0.37 | 0.00559 | -0.006 | -66.1896
-3 | -0.3177 | 0.00546 | -0.005 | -58.1868
-2.5 | -0.265 | 0.00534 | -0.0042 | -49.6255
-2 | -0.2124 | 0.00524 | -0.0032 | -40.5344
-1.5 | -0.1592 | 0.00514 | -0.0024 | -30.9728
-1 | -0.1064 | 0.00506 | -0.0016 | -21.0277
-0.5 | -0.0532 | 0.00505 | -0.0008 | -10.5347
0 | -0.0001 | 0.00501 | 0 | -0.01996
0.5 | 0.0531 | 0.00505 | 0.0008 | 10.5149
1 | 0.1063 | 0.00506 | 0.0016 | 21.0079
1.5 | 0.1592 | 0.00514 | 0.0025 | 30.9728
2 | 0.2123 | 0.00523 | 0.0033 | 40.5927
2.5 | 0.2649 | 0.00534 | 0.0042 | 49.6067
3 | 0.3176 | 0.00546 | 0.0051 | 58.1685
3.5 | 0.3699 | 0.00559 | 0.006 | 66.1717
4 | 0.4223 | 0.00573 | 0.007 | 73.6998
4.5 | 0.474 | 0.00589 | 0.0081 | 80.4754
5 | 0.5257 | 0.00603 | 0.0093 | 87.1808
5.5 | 0.5769 | 0.00619 | 0.0105 | 93.1987
6 | 0.6271 | 0.00638 | 0.0119 | 98.2915
6.5 | 0.6771 | 0.00656 | 0.0135 | 103.2165
7 | 0.7271 | 0.00677 | 0.015 | 107.4003
7.5 | 0.78 | 0.00702 | 0.0158 | 111.1111
8 | 0.8432 | 0.00738 | 0.0143 | 114.2547
8.5 | 0.9086 | 0.00779 | 0.0122 | 116.6367
9 | 0.9758 | 0.00823 | 0.0097 | 118.5662
9.5 | 1.0361 | 0.00865 | 0.0087 | 119.7803
10 | 1.088 | 0.00912 | 0.0096 | 119.2982
10.5 | 1.1492 | 0.00959 | 0.0083 | 119.8332
11 | 1.2098 | 0.0101 | 0.0072 | 119.7822
11.5 | 1.2688 | 0.01071 | 0.0063 | 118.4687
12 | 1.3282 | 0.01124 | 0.0053 | 118.1673
12.5 | 1.3861 | 0.01184 | 0.0046 | 117.0693
13 | 1.434 | 0.01252 | 0.0059 | 114.5367
13.5 | 1.4688 | 0.01317 | 0.0099 | 111.5262
14 | 1.5054 | 0.01378 | 0.0135 | 109.2453
14.5 | 1.5409 | 0.01443 | 0.0171 | 106.7845
15 | 1.5761 | 0.01521 | 0.0206 | 103.6226
15.5 | 1.6023 | 0.01602 | 0.0257 | 100.0187
16 | 1.6273 | 0.01705 | 0.0304 | 95.4428
16.5 | 1.6502 | 0.01835 | 0.0347 | 89.9292
17 | 1.6758 | 0.01962 | 0.0382 | 85.4128
17.5 | 1.6987 | 0.02117 | 0.0415 | 80.2409
18 | 1.7176 | 0.02314 | 0.0444 | 74.2264
18.5 | 1.7333 | 0.0256 | 0.0467 | 67.707
19 | 1.7439 | 0.02877 | 0.0484 | 60.6152
19.5 | 1.7503 | 0.0327 | 0.0491 | 53.526
20 | 1.7461 | 0.03814 | 0.0486 | 45.7813

## 164. Re 8M Mach 0.25 (1)
BIGFOIL.COM POLAR EXPORT
NACA0012
NACA0012 |  |  |  | Cl Max: | 1.115 | at alpha= | 11.5 | deg
JavaFoil+Calcfoil stall+Eppler ext transition |  |  |  | L/D Max: | 103.391 | at alpha= | 9.5 | deg
Re: | 8000000 |  |  | Cd Min: | 0.00853 | at alpha= | -2.5 | deg
Mach: | 0.25 |  |  | Cl=0 at alpha= | 0 | deg
|  |  |  | @ Cl=0.1, Cd= | 0.0086729
|  |  |  | @ Cl=0.4, Cd= | 0.0088688
|  |  |  | @ Cl=0.6, Cd= | 0.0098522
alpha (deg) | Cl | Cd | Cm | Cl/Cd
-16.5 | -0.689 | 0.11742 | 0.007 | -5.87
-16 | -0.743 | 0.1055 | 0.008 | -7.046
-15.5 | -0.796 | 0.0929 | 0.008 | -8.566
-15 | -0.848 | 0.07893 | 0.008 | -10.742
-14.5 | -0.904 | 0.06194 | 0.008 | -14.592
-14 | -0.96 | 0.04608 | 0.009 | -20.821
-13.5 | -1.014 | 0.03285 | 0.009 | -30.867
-13 | -1.061 | 0.02393 | 0.009 | -44.32
-12.5 | -1.093 | 0.01871 | 0.009 | -58.408
-12 | -1.11 | 0.01598 | 0.009 | -69.452
-11.5 | -1.115 | 0.01438 | 0.008 | -77.512
-11 | -1.11 | 0.01325 | 0.008 | -83.721
-10.5 | -1.095 | 0.01247 | 0.008 | -87.809
-10 | -1.073 | 0.0118 | 0.007 | -90.932
-9.5 | -1.045 | 0.01017 | 0.007 | -102.815
-9 | -1.012 | 0.01014 | 0.007 | -99.759
-8.5 | -0.972 | 0.01023 | 0.006 | -95.062
-8 | -0.929 | 0.01008 | 0.006 | -92.107
-7.5 | -0.882 | 0.01032 | 0.006 | -85.503
-7 | -0.832 | 0.00987 | 0.005 | -84.276
-6.5 | -0.78 | 0.01053 | 0.005 | -74.067
-6 | -0.725 | 0.0099 | 0.005 | -73.275
-5.5 | -0.669 | 0.00954 | 0.004 | -70.125
-5 | -0.611 | 0.00985 | 0.004 | -62.016
-4.5 | -0.552 | 0.00955 | 0.003 | -57.799
-4 | -0.492 | 0.00929 | 0.003 | -52.997
-3.5 | -0.432 | 0.009 | 0.003 | -47.978
-3 | -0.371 | 0.0087 | 0.002 | -42.653
-2.5 | -0.31 | 0.00853 | 0.002 | -36.313
-2 | -0.248 | 0.009 | 0.002 | -27.566
-1.5 | -0.186 | 0.00883 | 0.001 | -21.097
-1 | -0.124 | 0.00872 | 0.001 | -14.245
-0.5 | -0.062 | 0.00867 | 0 | -7.167
0 | 0 | 0.00864 | 0 | 0
0.5 | 0.062 | 0.00863 | 0 | 7.203
1 | 0.124 | 0.0087 | -0.001 | 14.276
1.5 | 0.186 | 0.00882 | -0.001 | 21.109
2 | 0.248 | 0.009 | -0.002 | 27.567
2.5 | 0.31 | 0.00921 | -0.002 | 33.636
3 | 0.371 | 0.00875 | -0.002 | 42.418
3.5 | 0.432 | 0.009 | -0.003 | 47.988
4 | 0.492 | 0.00931 | -0.003 | 52.913
4.5 | 0.552 | 0.0096 | -0.003 | 57.504
5 | 0.611 | 0.00991 | -0.004 | 61.674
5.5 | 0.669 | 0.00956 | -0.004 | 69.974
6 | 0.725 | 0.00986 | -0.005 | 73.517
6.5 | 0.78 | 0.01018 | -0.005 | 76.568
7 | 0.832 | 0.01019 | -0.005 | 81.685
7.5 | 0.882 | 0.01027 | -0.006 | 85.89
8 | 0.929 | 0.01039 | -0.006 | 89.427
8.5 | 0.972 | 0.01023 | -0.006 | 95.065
9 | 1.012 | 0.01011 | -0.007 | 100.05
9.5 | 1.045 | 0.01011 | -0.007 | 103.391
10 | 1.073 | 0.0118 | -0.007 | 90.957
10.5 | 1.095 | 0.01246 | -0.008 | 87.9
11 | 1.11 | 0.01326 | -0.008 | 83.7
11.5 | 1.115 | 0.01432 | -0.008 | 77.874
12 | 1.111 | 0.01577 | -0.009 | 70.435
12.5 | 1.093 | 0.01865 | -0.009 | 58.611
13 | 1.061 | 0.02383 | -0.009 | 44.512
13.5 | 1.014 | 0.03266 | -0.009 | 31.065
14 | 0.96 | 0.04596 | -0.009 | 20.888
14.5 | 0.902 | 0.06333 | -0.008 | 14.235
15 | 0.847 | 0.07972 | -0.008 | 10.623
15.5 | 0.795 | 0.09386 | -0.008 | 8.467
16 | 0.742 | 0.1066 | -0.008 | 6.965
16.5 | 0.689 | 0.11818 | -0.007 | 5.829

## 165. Re 8M Mach 0.25 (2)
BIGFOIL.COM POLAR EXPORT
NACA0012
NACA0012 |  |  |  | Cl Max: | 1.6619 | at alpha= | 17.5 | deg
XFOIL ncrit=9 |  |  |  | L/D Max: | 118.012 | at alpha= | 9 | deg
Re: | 8000000 |  |  | Cd Min: | 0.0922 | at alpha= | 20 | deg
Mach: | 0.25 |  |  | Cl=0 at alpha= | 0.00091241 | deg
|  |  |  | @ Cl=0.1, Cd= | 0.005103
|  |  |  | @ Cl=0.4, Cd= | 0.0057265
|  |  |  | @ Cl=0.6, Cd= | 0.0063482
alpha (deg) | Cl | Cd | Cm | Cl/Cd
-20 | -1.4559 | 0.09204 | -0.0318 | -15.8181
-19.5 | -1.5351 | 0.07411 | -0.0423 | -20.7138
-19 | -1.5978 | 0.05909 | -0.0507 | -27.0401
-18.5 | -1.633 | 0.04818 | -0.056 | -33.8937
-18 | -1.6544 | 0.03952 | -0.0592 | -41.8623
-17.5 | -1.6611 | 0.03313 | -0.0602 | -50.1388
-17 | -1.6602 | 0.02819 | -0.0593 | -58.8932
-16.5 | -1.6488 | 0.0247 | -0.0569 | -66.753
-16 | -1.6328 | 0.02198 | -0.0534 | -74.2857
-15.5 | -1.6136 | 0.01982 | -0.0489 | -81.4127
-15 | -1.5876 | 0.01826 | -0.0442 | -86.9441
-14.5 | -1.5638 | 0.01679 | -0.0385 | -93.1388
-14 | -1.54 | 0.01565 | -0.0319 | -98.4026
-13.5 | -1.5117 | 0.01471 | -0.0256 | -102.7668
-13 | -1.4768 | 0.0139 | -0.0203 | -106.2446
-12.5 | -1.4407 | 0.01319 | -0.015 | -109.2267
-12 | -1.3882 | 0.01238 | -0.013 | -112.1325
-11.5 | -1.3262 | 0.01156 | -0.0129 | -114.7232
-11 | -1.2626 | 0.0109 | -0.0132 | -115.8349
-10.5 | -1.1985 | 0.01025 | -0.0136 | -116.9268
-10 | -1.1338 | 0.00964 | -0.0142 | -117.6141
-9.5 | -1.0768 | 0.00913 | -0.0132 | -117.9409
-9 | -1.0149 | 0.0086 | -0.0133 | -118.0116
-8 | -0.8745 | 0.00768 | -0.0172 | -113.8672
-7.5 | -0.8061 | 0.00725 | -0.0189 | -111.1862
-7 | -0.7505 | 0.00694 | -0.0178 | -108.1412
-6.5 | -0.6987 | 0.00671 | -0.0159 | -104.1282
-6 | -0.647 | 0.00651 | -0.014 | -99.3856
-5.5 | -0.5948 | 0.00633 | -0.0123 | -93.9652
-5 | -0.5418 | 0.00615 | -0.0108 | -88.0976
-4.5 | -0.4887 | 0.00598 | -0.0094 | -81.7224
-4 | -0.435 | 0.00583 | -0.0081 | -74.6141
-3.5 | -0.381 | 0.00567 | -0.0069 | -67.1958
-3 | -0.3271 | 0.00554 | -0.0058 | -59.0433
-2.5 | -0.2727 | 0.0054 | -0.0047 | -50.5
-2 | -0.2187 | 0.00528 | -0.0037 | -41.4205
-1.5 | -0.164 | 0.00518 | -0.0028 | -31.6602
-1 | -0.1097 | 0.00511 | -0.0018 | -21.4677
-0.5 | -0.0549 | 0.00507 | -0.0009 | -10.8284
0 | -0.0001 | 0.00506 | 0 | -0.019763
0.5 | 0.0547 | 0.00507 | 0.0009 | 10.789
1 | 0.1096 | 0.00511 | 0.0018 | 21.4481
1.5 | 0.1639 | 0.00518 | 0.0028 | 31.6409
2 | 0.2187 | 0.00527 | 0.0037 | 41.4991
2.5 | 0.2726 | 0.0054 | 0.0048 | 50.4815
3 | 0.327 | 0.00553 | 0.0058 | 59.132
3.5 | 0.3809 | 0.00567 | 0.007 | 67.1781
4 | 0.435 | 0.00583 | 0.0081 | 74.6141
4.5 | 0.4886 | 0.00597 | 0.0094 | 81.8425
5 | 0.5419 | 0.00615 | 0.0108 | 88.1138
5.5 | 0.5947 | 0.00633 | 0.0123 | 93.9494
6 | 0.647 | 0.00651 | 0.014 | 99.3856
6.5 | 0.6986 | 0.0067 | 0.0159 | 104.2687
7 | 0.7503 | 0.00695 | 0.0179 | 107.9568
7.5 | 0.806 | 0.00725 | 0.019 | 111.1724
8 | 0.8746 | 0.00767 | 0.0172 | 114.0287
8.5 | 0.9449 | 0.00812 | 0.0152 | 116.367
9 | 1.0149 | 0.0086 | 0.0133 | 118.0116
9.5 | 1.0768 | 0.00914 | 0.0132 | 117.8118
10 | 1.1339 | 0.00964 | 0.0142 | 117.6245
10.5 | 1.1984 | 0.01026 | 0.0136 | 116.8031
11 | 1.2627 | 0.0109 | 0.0132 | 115.844
11.5 | 1.3263 | 0.01156 | 0.0129 | 114.7318
12 | 1.3882 | 0.01239 | 0.013 | 112.042
12.5 | 1.4403 | 0.01321 | 0.015 | 109.031
13 | 1.4768 | 0.0139 | 0.0202 | 106.2446
13.5 | 1.5115 | 0.01473 | 0.0256 | 102.6137
14 | 1.5404 | 0.01566 | 0.0319 | 98.3653
14.5 | 1.5647 | 0.01678 | 0.0384 | 93.2479
15 | 1.5889 | 0.01824 | 0.044 | 87.1107
15.5 | 1.6148 | 0.01981 | 0.0488 | 81.5144
16 | 1.6353 | 0.0219 | 0.0531 | 74.6712
16.5 | 1.6509 | 0.02463 | 0.0567 | 67.028
17 | 1.6603 | 0.02828 | 0.0591 | 58.7093
17.5 | 1.6619 | 0.03318 | 0.0599 | 50.0874
18 | 1.6577 | 0.03935 | 0.059 | 42.1271
18.5 | 1.6326 | 0.04842 | 0.0555 | 33.7175
19 | 1.5962 | 0.05953 | 0.0501 | 26.8134
19.5 | 1.5423 | 0.07343 | 0.0425 | 21.0037
20 | 1.4571 | 0.0922 | 0.0313 | 15.8037

## 166. Re 8M Mach 0.50 (1)
BIGFOIL.COM POLAR EXPORT
NACA0012
NACA0012 |  |  |  | Cl Max: | 1.087 | at alpha= | 20 | deg
JavaFoil+Calcfoil stall+Eppler ext transition |  |  |  | L/D Max: | 86.655 | at alpha= | 7 | deg
Re: | 8000000 |  |  | Cd Min: | 0.00824 | at alpha= | 0 | deg
Mach: | 0.5 |  |  | Cl=0 at alpha= | 0 | deg
|  |  |  | @ Cl=0.1, Cd= | 0.0088177
|  |  |  | @ Cl=0.4, Cd= | 0.0091377
|  |  |  | @ Cl=0.6, Cd= | 0.010044
alpha (deg) | Cl | Cd | Cm | Cl/Cd
-20 | -1.087 | 0.15063 | 0.01 | -7.215
-19.5 | -1.059 | 0.14215 | 0.009 | -7.447
-19 | -1.035 | 0.13189 | 0.009 | -7.845
-18.5 | -1.005 | 0.13533 | 0.009 | -7.427
-18 | -0.987 | 0.12059 | 0.009 | -8.183
-17.5 | -0.951 | 0.12971 | 0.008 | -7.33
-17 | -0.935 | 0.11181 | 0.009 | -8.361
-16.5 | -0.898 | 0.12089 | 0.008 | -7.43
-16 | -0.887 | 0.0998 | 0.009 | -8.885
-15.5 | -0.844 | 0.11332 | 0.007 | -7.445
-15 | -0.831 | 0.09354 | 0.008 | -8.885
-14.5 | -0.789 | 0.10591 | 0.007 | -7.449
-14 | -0.789 | 0.07688 | 0.008 | -10.257
-13.5 | -0.735 | 0.09601 | 0.006 | -7.651
-13 | -0.75 | 0.05955 | 0.008 | -12.589
-12.5 | -0.686 | 0.08256 | 0.006 | -8.308
-12 | -0.723 | 0.03854 | 0.009 | -18.747
-11.5 | -0.659 | 0.05558 | 0.007 | -11.863
-11 | -0.604 | 0.07204 | 0.005 | -8.386
-10.5 | -0.653 | 0.02648 | 0.008 | -24.649
-10 | -0.614 | 0.02853 | 0.007 | -21.53
-9.5 | -0.592 | 0.0247 | 0.007 | -23.956
-9 | -0.579 | 0.01865 | 0.007 | -31.061
-8.5 | -0.843 | 0.01477 | 0.007 | -57.054
-8 | -0.91 | 0.01265 | 0.007 | -71.975
-7.5 | -0.91 | 0.01154 | 0.006 | -78.857
-7 | -0.884 | 0.01022 | 0.006 | -86.503
-6.5 | -0.843 | 0.01014 | 0.005 | -83.154
-6 | -0.792 | 0.01021 | 0.005 | -77.573
-5.5 | -0.736 | 0.01035 | 0.005 | -71.155
-5 | -0.676 | 0.00989 | 0.004 | -68.307
-4.5 | -0.613 | 0.01011 | 0.004 | -60.639
-4 | -0.548 | 0.00977 | 0.003 | -56.083
-3.5 | -0.481 | 0.00938 | 0.003 | -51.321
-3 | -0.414 | 0.00969 | 0.003 | -42.718
-2.5 | -0.346 | 0.00938 | 0.002 | -36.826
-2 | -0.277 | 0.00913 | 0.002 | -30.348
-1.5 | -0.208 | 0.00899 | 0.001 | -23.139
-1 | -0.139 | 0.00886 | 0.001 | -15.658
-0.5 | -0.069 | 0.00831 | 0 | -8.356
0 | 0 | 0.00824 | 0 | 0
0.5 | 0.069 | 0.0088 | 0 | 7.893
1 | 0.139 | 0.00884 | -0.001 | 15.695
1.5 | 0.208 | 0.00889 | -0.001 | 23.383
2 | 0.277 | 0.00911 | -0.002 | 30.406
2.5 | 0.346 | 0.00936 | -0.002 | 36.926
3 | 0.414 | 0.00908 | -0.003 | 45.576
3.5 | 0.481 | 0.00937 | -0.003 | 51.347
4 | 0.548 | 0.0097 | -0.003 | 56.491
4.5 | 0.613 | 0.01013 | -0.004 | 60.473
5 | 0.676 | 0.00987 | -0.004 | 68.499
5.5 | 0.736 | 0.01034 | -0.005 | 71.217
6 | 0.792 | 0.01017 | -0.005 | 77.908
6.5 | 0.843 | 0.01012 | -0.005 | 83.289
7 | 0.884 | 0.0102 | -0.006 | 86.655
7.5 | 0.91 | 0.01156 | -0.006 | 78.705
8 | 0.91 | 0.01266 | -0.007 | 71.895
8.5 | 0.843 | 0.0148 | -0.007 | 56.944
9 | 0.58 | 0.01843 | -0.007 | 31.478
9.5 | 0.591 | 0.02493 | -0.007 | 23.704
10 | 0.615 | 0.02829 | -0.007 | 21.736
10.5 | 0.657 | 0.02509 | -0.008 | 26.177
11 | 0.606 | 0.07069 | -0.006 | 8.569
11.5 | 0.659 | 0.05585 | -0.007 | 11.798
12 | 0.721 | 0.03936 | -0.009 | 18.315
12.5 | 0.685 | 0.08357 | -0.006 | 8.196
13 | 0.746 | 0.06189 | -0.008 | 12.057
13.5 | 0.735 | 0.0967 | -0.006 | 7.596
14 | 0.79 | 0.07594 | -0.008 | 10.402
14.5 | 0.789 | 0.10595 | -0.007 | 7.447
15 | 0.832 | 0.09285 | -0.008 | 8.96
15.5 | 0.843 | 0.11418 | -0.007 | 7.387
16 | 0.885 | 0.10102 | -0.009 | 8.762
16.5 | 0.898 | 0.12124 | -0.008 | 7.407
17 | 0.933 | 0.11362 | -0.009 | 8.209
17.5 | 0.95 | 0.12945 | -0.008 | 7.342
18 | 0.988 | 0.11979 | -0.009 | 8.247
18.5 | 1.005 | 0.13565 | -0.009 | 7.408
19 | 1.041 | 0.12756 | -0.01 | 8.162
19.5 | 1.058 | 0.14212 | -0.009 | 7.446
20 | 1.087 | 0.15033 | -0.01 | 7.231

## 167. Re 8M Mach 0.50 (2)
BIGFOIL.COM POLAR EXPORT
NACA0012
NACA0012 |  |  |  | Cl Max: | 1.2265 | at alpha= | 9.5 | deg
XFOIL ncrit=9 |  |  |  | L/D Max: | 113.539 | at alpha= | 8 | deg
Re: | 8000000 |  |  | Cd Min: | 0.11401 | at alpha= | 14.5 | deg
Mach: | 0.5 |  |  | Cl=0 at alpha= | 0.00080906 | deg
|  |  |  | @ Cl=0.1, Cd= | 0.0052672
|  |  |  | @ Cl=0.4, Cd= | 0.0059109
|  |  |  | @ Cl=0.6, Cd= | 0.0065946
alpha (deg) | Cl | Cd | Cm | Cl/Cd
-14.5 | -0.9266 | 0.11394 | -0.019 | -8.1324
-14 | -0.9505 | 0.10223 | -0.0258 | -9.2977
-13.5 | -0.9766 | 0.09076 | -0.0323 | -10.7602
-13 | -1.0043 | 0.0794 | -0.0384 | -12.6486
-12.5 | -1.032 | 0.06809 | -0.0445 | -15.1564
-12 | -1.0645 | 0.05604 | -0.0516 | -18.9954
-11.5 | -1.0958 | 0.04418 | -0.0593 | -24.8031
-11 | -1.1308 | 0.03314 | -0.0659 | -34.1219
-10.5 | -1.1673 | 0.02481 | -0.0662 | -47.0496
-10 | -1.203 | 0.01938 | -0.0579 | -62.0743
-9.5 | -1.2265 | 0.01528 | -0.0455 | -80.2683
-9 | -1.1858 | 0.01153 | -0.0389 | -102.8448
-8.5 | -1.1164 | 0.01002 | -0.0344 | -111.4172
-8 | -1.0295 | 0.00907 | -0.0334 | -113.5061
-7.5 | -0.9333 | 0.00833 | -0.0349 | -112.0408
-7 | -0.8517 | 0.00779 | -0.0343 | -109.3325
-6.5 | -0.7924 | 0.00745 | -0.0299 | -106.3624
-6 | -0.7339 | 0.00716 | -0.0257 | -102.5
-5.5 | -0.674 | 0.0069 | -0.0221 | -97.6812
-5 | -0.614 | 0.00664 | -0.0188 | -92.4699
-4.5 | -0.5527 | 0.00644 | -0.0161 | -85.823
-4 | -0.4917 | 0.00621 | -0.0136 | -79.1787
-3.5 | -0.4304 | 0.006 | -0.0114 | -71.7333
-3 | -0.3692 | 0.00583 | -0.0094 | -63.3276
-2.5 | -0.3076 | 0.00565 | -0.0076 | -54.4425
-2 | -0.2465 | 0.00551 | -0.0059 | -44.7368
-1.5 | -0.1849 | 0.00538 | -0.0043 | -34.368
-1 | -0.1236 | 0.00529 | -0.0028 | -23.3648
-0.5 | -0.0618 | 0.00523 | -0.0014 | -11.8164
0 | -0.0001 | 0.00522 | 0 | -0.019157
0.5 | 0.0617 | 0.00523 | 0.0014 | 11.7973
1 | 0.1234 | 0.00529 | 0.0028 | 23.327
1.5 | 0.1848 | 0.00537 | 0.0043 | 34.4134
2 | 0.2465 | 0.0055 | 0.0059 | 44.8182
2.5 | 0.3075 | 0.00565 | 0.0076 | 54.4248
3 | 0.3692 | 0.00582 | 0.0094 | 63.4364
3.5 | 0.4302 | 0.006 | 0.0115 | 71.7
4 | 0.4915 | 0.00621 | 0.0137 | 79.1465
4.5 | 0.5527 | 0.00644 | 0.0161 | 85.823
5 | 0.6139 | 0.00664 | 0.0189 | 92.4548
5.5 | 0.6739 | 0.0069 | 0.0221 | 97.6667
6 | 0.7339 | 0.00717 | 0.0257 | 102.357
6.5 | 0.7923 | 0.00745 | 0.0299 | 106.349
7 | 0.8516 | 0.00779 | 0.0343 | 109.3196
7.5 | 0.9332 | 0.00833 | 0.0349 | 112.0288
8 | 1.0298 | 0.00907 | 0.0333 | 113.5391
8.5 | 1.1165 | 0.01001 | 0.0344 | 111.5385
9 | 1.1862 | 0.01151 | 0.0389 | 103.0582
9.5 | 1.2265 | 0.01531 | 0.0454 | 80.111
10 | 1.2035 | 0.01937 | 0.0579 | 62.1322
10.5 | 1.1685 | 0.02476 | 0.0661 | 47.1931
11 | 1.1308 | 0.03321 | 0.0658 | 34.05
11.5 | 1.0947 | 0.04441 | 0.0589 | 24.6499
12 | 1.0647 | 0.05619 | 0.0513 | 18.9482
12.5 | 1.0354 | 0.06787 | 0.0445 | 15.2556
13 | 1.0034 | 0.07971 | 0.0379 | 12.5881
13.5 | 0.9768 | 0.09095 | 0.0319 | 10.74
14 | 0.9516 | 0.10234 | 0.0255 | 9.2984
14.5 | 0.9283 | 0.11401 | 0.0187 | 8.1423

## 168. Re 10M Mach 0.00 (1)
BIGFOIL.COM POLAR EXPORT
NACA0012
NACA0012 |  |  |  | Cl Max: | 1.2 | at alpha= | 13 | deg
JavaFoil+Calcfoil stall+Eppler ext transition |  |  |  | L/D Max: | 110.462 | at alpha= | 10.5 | deg
Re: | 10000000 |  |  | Cd Min: | 0.00837 | at alpha= | 0 | deg
Mach: | 0 |  |  | Cl=0 at alpha= | 0 | deg
|  |  |  | @ Cl=0.1, Cd= | 0.0084533
|  |  |  | @ Cl=0.4, Cd= | 0.0093313
|  |  |  | @ Cl=0.6, Cd= | 0.0098712
alpha (deg) | Cl | Cd | Cm | Cl/Cd
-18 | -0.974 | 0.09088 | 0.009 | -10.718
-17.5 | -1.003 | 0.07905 | 0.01 | -12.684
-17 | -1.032 | 0.06753 | 0.01 | -15.277
-16.5 | -1.061 | 0.0564 | 0.01 | -18.809
-16 | -1.092 | 0.04499 | 0.01 | -24.283
-15.5 | -1.121 | 0.03597 | 0.01 | -31.163
-15 | -1.149 | 0.02807 | 0.01 | -40.941
-14.5 | -1.173 | 0.02243 | 0.01 | -52.266
-14 | -1.189 | 0.01873 | 0.01 | -63.508
-13.5 | -1.198 | 0.01638 | 0.009 | -73.141
-13 | -1.2 | 0.01483 | 0.009 | -80.872
-12.5 | -1.193 | 0.0137 | 0.009 | -87.074
-12 | -1.179 | 0.01285 | 0.009 | -91.77
-11.5 | -1.161 | 0.01216 | 0.008 | -95.465
-11 | -1.137 | 0.01155 | 0.008 | -98.411
-10.5 | -1.108 | 0.01005 | 0.008 | -110.314
-10 | -1.076 | 0.01006 | 0.007 | -106.976
-9.5 | -1.04 | 0.01016 | 0.007 | -102.271
-9 | -1 | 0.01027 | 0.007 | -97.332
-8.5 | -0.957 | 0.01055 | 0.006 | -90.668
-8 | -0.91 | 0.01017 | 0.006 | -89.496
-7.5 | -0.862 | 0.01052 | 0.005 | -81.957
-7 | -0.811 | 0.01019 | 0.005 | -79.644
-6.5 | -0.759 | 0.00995 | 0.005 | -76.244
-6 | -0.705 | 0.00996 | 0.004 | -70.748
-5.5 | -0.649 | 0.01008 | 0.004 | -64.443
-5 | -0.593 | 0.00985 | 0.004 | -60.209
-4.5 | -0.535 | 0.0096 | 0.003 | -55.778
-4 | -0.477 | 0.00888 | 0.003 | -53.75
-3.5 | -0.419 | 0.00932 | 0.003 | -44.934
-3 | -0.359 | 0.00917 | 0.002 | -39.207
-2.5 | -0.3 | 0.00895 | 0.002 | -33.515
-2 | -0.24 | 0.0087 | 0.001 | -27.624
-1.5 | -0.18 | 0.00859 | 0.001 | -21.004
-1 | -0.12 | 0.00849 | 0.001 | -14.168
-0.5 | -0.06 | 0.00841 | 0 | -7.153
0 | 0 | 0.00837 | 0 | 0
0.5 | 0.06 | 0.0084 | 0 | 7.161
1 | 0.12 | 0.00848 | -0.001 | 14.187
1.5 | 0.18 | 0.00858 | -0.001 | 21.02
2 | 0.24 | 0.0087 | -0.001 | 27.626
2.5 | 0.3 | 0.00891 | -0.002 | 33.662
3 | 0.359 | 0.00914 | -0.002 | 39.336
3.5 | 0.419 | 0.00942 | -0.003 | 44.423
4 | 0.477 | 0.00938 | -0.003 | 50.88
4.5 | 0.535 | 0.00959 | -0.003 | 55.839
5 | 0.593 | 0.00984 | -0.004 | 60.27
5.5 | 0.649 | 0.01009 | -0.004 | 64.332
6 | 0.705 | 0.01036 | -0.004 | 68.012
6.5 | 0.759 | 0.01069 | -0.005 | 70.993
7 | 0.811 | 0.01023 | -0.005 | 79.31
7.5 | 0.862 | 0.01056 | -0.005 | 81.646
8 | 0.91 | 0.01019 | -0.006 | 89.335
8.5 | 0.957 | 0.01055 | -0.006 | 90.669
9 | 1 | 0.01027 | -0.007 | 97.334
9.5 | 1.04 | 0.01017 | -0.007 | 102.266
10 | 1.076 | 0.01003 | -0.007 | 107.308
10.5 | 1.108 | 0.01003 | -0.008 | 110.462
11 | 1.137 | 0.01155 | -0.008 | 98.379
11.5 | 1.161 | 0.01213 | -0.008 | 95.637
12 | 1.179 | 0.01285 | -0.009 | 91.777
12.5 | 1.193 | 0.01369 | -0.009 | 87.142
13 | 1.2 | 0.01481 | -0.009 | 80.987
13.5 | 1.198 | 0.01638 | -0.009 | 73.156
14 | 1.189 | 0.0189 | -0.01 | 62.916
14.5 | 1.173 | 0.02259 | -0.01 | 51.903
15 | 1.149 | 0.02822 | -0.01 | 40.718
15.5 | 1.121 | 0.0361 | -0.01 | 31.051
16 | 1.092 | 0.04499 | -0.01 | 24.279
16.5 | 1.061 | 0.05641 | -0.01 | 18.807
17 | 1.032 | 0.06752 | -0.01 | 15.279
17.5 | 1.003 | 0.07906 | -0.01 | 12.684
18 | 0.974 | 0.09087 | -0.009 | 10.719

## 169. Re 10M Mach 0.00 (2)
BIGFOIL.COM POLAR EXPORT
NACA0012
NACA0012 |  |  |  | Cl Max: | 1.796 | at alpha= | 20 | deg
XFOIL ncrit=9 |  |  |  | L/D Max: | 125.392 | at alpha= | 10.5 | deg
Re: | 10000000 |  |  | Cd Min: | 0.03065 | at alpha= | 20 | deg
Mach: | 0 |  |  | Cl=0 at alpha= | 0 | deg
|  |  |  | @ Cl=0.1, Cd= | 0.0050666
|  |  |  | @ Cl=0.4, Cd= | 0.0056194
|  |  |  | @ Cl=0.6, Cd= | 0.0061581
alpha (deg) | Cl | Cd | Cm | Cl/Cd
-20 | -1.795 | 0.03062 | -0.0467 | -58.6218
-19.5 | -1.7899 | 0.02693 | -0.0454 | -66.4649
-19 | -1.7792 | 0.02407 | -0.0434 | -73.9177
-18.5 | -1.7626 | 0.02192 | -0.0409 | -80.4106
-18 | -1.7427 | 0.02019 | -0.038 | -86.315
-17.5 | -1.7196 | 0.0188 | -0.0348 | -91.4681
-17 | -1.6942 | 0.01763 | -0.0313 | -96.0976
-16.5 | -1.6666 | 0.01668 | -0.0277 | -99.9161
-16 | -1.6395 | 0.01581 | -0.0236 | -103.7002
-15.5 | -1.615 | 0.01496 | -0.0185 | -107.9545
-15 | -1.5809 | 0.01414 | -0.0152 | -111.8034
-14.5 | -1.5462 | 0.01349 | -0.0118 | -114.6182
-14 | -1.5102 | 0.01289 | -0.0084 | -117.1606
-13.5 | -1.474 | 0.01235 | -0.0049 | -119.3522
-13 | -1.4242 | 0.01176 | -0.0043 | -121.1054
-12.5 | -1.3685 | 0.01111 | -0.0049 | -123.1773
-12 | -1.3112 | 0.01054 | -0.0058 | -124.4023
-11.5 | -1.2526 | 0.01006 | -0.0068 | -124.5129
-11 | -1.1941 | 0.00953 | -0.0078 | -125.2991
-10.5 | -1.1347 | 0.00905 | -0.009 | -125.3812
-10 | -1.0827 | 0.00865 | -0.0084 | -125.1676
-9.5 | -1.025 | 0.00819 | -0.009 | -125.1526
-9 | -0.9585 | 0.0078 | -0.0116 | -122.8846
-8.5 | -0.892 | 0.00738 | -0.0141 | -120.8672
-8 | -0.8301 | 0.00704 | -0.0156 | -117.9119
-7.5 | -0.7786 | 0.0068 | -0.0146 | -114.5
-7 | -0.7293 | 0.00659 | -0.0131 | -110.6677
-6.5 | -0.6798 | 0.00641 | -0.0116 | -106.053
-6 | -0.6294 | 0.00625 | -0.0104 | -100.704
-5.5 | -0.5783 | 0.00609 | -0.0092 | -94.9589
-5 | -0.5266 | 0.00596 | -0.0082 | -88.3557
-4.5 | -0.475 | 0.00582 | -0.0072 | -81.6151
-4 | -0.4226 | 0.00568 | -0.0063 | -74.4014
-3.5 | -0.3704 | 0.00555 | -0.0054 | -66.7387
-3 | -0.3179 | 0.00541 | -0.0046 | -58.7616
-2.5 | -0.2652 | 0.0053 | -0.0038 | -50.0377
-2 | -0.2124 | 0.00521 | -0.003 | -40.7678
-1.5 | -0.1595 | 0.00512 | -0.0022 | -31.1523
-1 | -0.1061 | 0.00507 | -0.0015 | -20.927
-0.5 | -0.0534 | 0.00504 | -0.0007 | -10.5952
0 | 0 | 0.00501 | 0 | 0
0.5 | 0.0531 | 0.00504 | 0.0007 | 10.5357
1 | 0.106 | 0.00507 | 0.0015 | 20.9073
1.5 | 0.1594 | 0.00512 | 0.0022 | 31.1328
2 | 0.2123 | 0.00521 | 0.003 | 40.7486
2.5 | 0.2651 | 0.0053 | 0.0038 | 50.0189
3 | 0.3179 | 0.00542 | 0.0046 | 58.6531
3.5 | 0.3704 | 0.00554 | 0.0054 | 66.8592
4 | 0.4226 | 0.00568 | 0.0063 | 74.4014
4.5 | 0.4748 | 0.00581 | 0.0072 | 81.7212
5 | 0.5266 | 0.00596 | 0.0082 | 88.3557
5.5 | 0.5782 | 0.00609 | 0.0093 | 94.9425
6 | 0.6294 | 0.00625 | 0.0104 | 100.704
6.5 | 0.6796 | 0.00641 | 0.0117 | 106.0218
7 | 0.7292 | 0.00659 | 0.0131 | 110.6525
7.5 | 0.7785 | 0.0068 | 0.0146 | 114.4853
8 | 0.83 | 0.00703 | 0.0156 | 118.0654
8.5 | 0.8921 | 0.00738 | 0.0141 | 120.8808
9 | 0.9586 | 0.0078 | 0.0115 | 122.8974
9.5 | 1.025 | 0.0082 | 0.009 | 125
10 | 1.0826 | 0.00866 | 0.0084 | 125.0115
10.5 | 1.1348 | 0.00905 | 0.009 | 125.3923
11 | 1.1941 | 0.00953 | 0.0078 | 125.2991
11.5 | 1.2527 | 0.01006 | 0.0068 | 124.5229
12 | 1.3113 | 0.01054 | 0.0058 | 124.4118
12.5 | 1.3685 | 0.01111 | 0.0049 | 123.1773
13 | 1.4242 | 0.01177 | 0.0043 | 121.0025
13.5 | 1.4741 | 0.01234 | 0.0049 | 119.4571
14 | 1.5103 | 0.01288 | 0.0084 | 117.2593
14.5 | 1.5467 | 0.01347 | 0.0117 | 114.8255
15 | 1.5808 | 0.01416 | 0.0152 | 111.6384
15.5 | 1.6158 | 0.01493 | 0.0184 | 108.2251
16 | 1.6406 | 0.01579 | 0.0234 | 103.9012
16.5 | 1.6669 | 0.01669 | 0.0276 | 99.8742
17 | 1.6953 | 0.01762 | 0.0311 | 96.2145
17.5 | 1.7211 | 0.01877 | 0.0345 | 91.6942
18 | 1.7442 | 0.02016 | 0.0378 | 86.5179
18.5 | 1.7633 | 0.02194 | 0.0407 | 80.3692
19 | 1.7794 | 0.02413 | 0.0433 | 73.7422
19.5 | 1.7923 | 0.02682 | 0.0452 | 66.827
20 | 1.796 | 0.03065 | 0.0464 | 58.5971

## 170. Re 10M Mach 0.10 (1)
BIGFOIL.COM POLAR EXPORT
NACA0012
NACA0012 |  |  |  | Cl Max: | 1.187 | at alpha= | 13 | deg
JavaFoil+Calcfoil stall+Eppler ext transition |  |  |  | L/D Max: | 105.989 | at alpha= | 10 | deg
Re: | 10000000 |  |  | Cd Min: | 0.00843 | at alpha= | 0 | deg
Mach: | 0.1 |  |  | Cl=0 at alpha= | 0 | deg
|  |  |  | @ Cl=0.1, Cd= | 0.0084628
|  |  |  | @ Cl=0.4, Cd= | 0.0093455
|  |  |  | @ Cl=0.6, Cd= | 0.0099264
alpha (deg) | Cl | Cd | Cm | Cl/Cd
-18 | -0.922 | 0.10009 | 0.009 | -9.213
-17.5 | -0.952 | 0.08856 | 0.009 | -10.754
-17 | -0.984 | 0.07633 | 0.009 | -12.892
-16.5 | -1.016 | 0.06434 | 0.009 | -15.791
-16 | -1.048 | 0.05313 | 0.01 | -19.722
-15.5 | -1.082 | 0.04154 | 0.01 | -26.05
-15 | -1.117 | 0.03137 | 0.01 | -35.604
-14.5 | -1.144 | 0.02489 | 0.01 | -45.972
-14 | -1.167 | 0.02016 | 0.01 | -57.863
-13.5 | -1.181 | 0.01723 | 0.009 | -68.545
-13 | -1.187 | 0.01537 | 0.009 | -77.234
-12.5 | -1.184 | 0.01405 | 0.009 | -84.261
-12 | -1.173 | 0.01312 | 0.009 | -89.4
-11.5 | -1.157 | 0.01234 | 0.008 | -93.765
-11 | -1.135 | 0.01175 | 0.008 | -96.576
-10.5 | -1.108 | 0.01119 | 0.008 | -98.965
-10 | -1.077 | 0.01019 | 0.007 | -105.659
-9.5 | -1.041 | 0.01028 | 0.007 | -101.273
-9 | -1.002 | 0.01043 | 0.007 | -96.112
-8.5 | -0.959 | 0.01067 | 0.006 | -89.945
-8 | -0.913 | 0.01024 | 0.006 | -89.206
-7.5 | -0.865 | 0.01061 | 0.006 | -81.525
-7 | -0.815 | 0.0103 | 0.005 | -79.117
-6.5 | -0.762 | 0.00997 | 0.005 | -76.421
-6 | -0.708 | 0.01005 | 0.004 | -70.465
-5.5 | -0.652 | 0.0097 | 0.004 | -67.244
-5 | -0.596 | 0.00986 | 0.004 | -60.392
-4.5 | -0.538 | 0.00964 | 0.003 | -55.803
-4 | -0.48 | 0.00896 | 0.003 | -53.527
-3.5 | -0.421 | 0.0087 | 0.003 | -48.356
-3 | -0.361 | 0.00918 | 0.002 | -39.353
-2.5 | -0.301 | 0.00896 | 0.002 | -33.645
-2 | -0.241 | 0.00877 | 0.001 | -27.522
-1.5 | -0.181 | 0.00862 | 0.001 | -21.039
-1 | -0.121 | 0.00853 | 0.001 | -14.179
-0.5 | -0.06 | 0.00848 | 0 | -7.13
0 | 0 | 0.00843 | 0 | 0
0.5 | 0.06 | 0.00843 | 0 | 7.174
1 | 0.121 | 0.00848 | -0.001 | 14.252
1.5 | 0.181 | 0.00861 | -0.001 | 21.04
2 | 0.241 | 0.00877 | -0.001 | 27.524
2.5 | 0.301 | 0.00892 | -0.002 | 33.799
3 | 0.361 | 0.00917 | -0.002 | 39.379
3.5 | 0.421 | 0.00944 | -0.003 | 44.567
4 | 0.48 | 0.00944 | -0.003 | 50.802
4.5 | 0.538 | 0.00968 | -0.003 | 55.564
5 | 0.596 | 0.00991 | -0.004 | 60.114
5.5 | 0.652 | 0.01014 | -0.004 | 64.349
6 | 0.708 | 0.01045 | -0.004 | 67.753
6.5 | 0.762 | 0.00998 | -0.005 | 76.399
7 | 0.815 | 0.0103 | -0.005 | 79.092
7.5 | 0.865 | 0.01065 | -0.006 | 81.234
8 | 0.913 | 0.01029 | -0.006 | 88.756
8.5 | 0.959 | 0.01067 | -0.006 | 89.946
9 | 1.002 | 0.0104 | -0.007 | 96.367
9.5 | 1.041 | 0.0103 | -0.007 | 101.107
10 | 1.077 | 0.01016 | -0.007 | 105.989
10.5 | 1.108 | 0.01119 | -0.008 | 98.985
11 | 1.135 | 0.01172 | -0.008 | 96.79
11.5 | 1.157 | 0.01231 | -0.008 | 93.94
12 | 1.173 | 0.0131 | -0.009 | 89.567
12.5 | 1.184 | 0.01404 | -0.009 | 84.323
13 | 1.187 | 0.01537 | -0.009 | 77.242
13.5 | 1.181 | 0.01722 | -0.009 | 68.561
14 | 1.167 | 0.02014 | -0.01 | 57.92
14.5 | 1.144 | 0.02487 | -0.01 | 46.012
15 | 1.117 | 0.03153 | -0.01 | 35.433
15.5 | 1.082 | 0.04166 | -0.01 | 25.98
16 | 1.048 | 0.05313 | -0.01 | 19.722
16.5 | 1.017 | 0.06355 | -0.009 | 16.008
17 | 0.984 | 0.07632 | -0.009 | 12.893
17.5 | 0.953 | 0.08815 | -0.009 | 10.81
18 | 0.922 | 0.10008 | -0.009 | 9.214

## 171. Re 10M Mach 0.10 (2)
BIGFOIL.COM POLAR EXPORT
NACA0012
NACA0012 |  |  |  | Cl Max: | 1.7792 | at alpha= | 19.5 | deg
XFOIL ncrit=9 |  |  |  | L/D Max: | 124.984 | at alpha= | 10.5 | deg
Re: | 10000000 |  |  | Cd Min: | 0.03513 | at alpha= | 20 | deg
Mach: | 0.1 |  |  | Cl=0 at alpha= | 0 | deg
|  |  |  | @ Cl=0.1, Cd= | 0.0050675
|  |  |  | @ Cl=0.4, Cd= | 0.0056235
|  |  |  | @ Cl=0.6, Cd= | 0.0061672
alpha (deg) | Cl | Cd | Cm | Cl/Cd
-20 | -1.7763 | 0.03499 | -0.0494 | -50.7659
-19.5 | -1.7774 | 0.03017 | -0.0491 | -58.9128
-19 | -1.7729 | 0.02638 | -0.0477 | -67.2062
-18.5 | -1.7602 | 0.02363 | -0.0454 | -74.4901
-18 | -1.7438 | 0.02144 | -0.0426 | -81.334
-17.5 | -1.7229 | 0.01974 | -0.0393 | -87.2796
-17 | -1.6993 | 0.01835 | -0.0357 | -92.6049
-16.5 | -1.6726 | 0.01724 | -0.032 | -97.0186
-16 | -1.6433 | 0.01634 | -0.0281 | -100.5692
-15.5 | -1.6185 | 0.01544 | -0.0231 | -104.8251
-15 | -1.5887 | 0.01457 | -0.0187 | -109.0391
-14.5 | -1.5546 | 0.01382 | -0.0149 | -112.4891
-14 | -1.5195 | 0.01315 | -0.0111 | -115.5513
-13.5 | -1.4835 | 0.01257 | -0.0073 | -118.0191
-13 | -1.4361 | 0.01201 | -0.0059 | -119.5754
-12.5 | -1.3797 | 0.01133 | -0.0063 | -121.7741
-12 | -1.322 | 0.0107 | -0.007 | -123.5514
-11.5 | -1.2629 | 0.01018 | -0.0079 | -124.057
-11 | -1.2034 | 0.00967 | -0.0088 | -124.4467
-10.5 | -1.1435 | 0.00914 | -0.0098 | -125.1094
-10 | -1.0906 | 0.00874 | -0.0092 | -124.7826
-9.5 | -1.0326 | 0.00826 | -0.0097 | -125.0121
-9 | -0.9656 | 0.00786 | -0.0121 | -122.8499
-8.5 | -0.8982 | 0.00743 | -0.0147 | -120.8883
-8 | -0.8351 | 0.00708 | -0.0162 | -117.952
-7.5 | -0.7832 | 0.00684 | -0.0152 | -114.5029
-7 | -0.7337 | 0.00662 | -0.0136 | -110.8308
-6.5 | -0.6839 | 0.00643 | -0.012 | -106.3608
-6 | -0.6331 | 0.00627 | -0.0107 | -100.9729
-5.5 | -0.5817 | 0.00611 | -0.0095 | -95.2046
-5 | -0.5296 | 0.00597 | -0.0085 | -88.7102
-4.5 | -0.4776 | 0.00584 | -0.0074 | -81.7808
-4 | -0.425 | 0.00569 | -0.0065 | -74.6924
-3.5 | -0.3724 | 0.00556 | -0.0056 | -66.9784
-3 | -0.3196 | 0.00542 | -0.0047 | -58.9668
-2.5 | -0.2666 | 0.00531 | -0.0038 | -50.2072
-2 | -0.2135 | 0.00522 | -0.003 | -40.9004
-1.5 | -0.1603 | 0.00513 | -0.0022 | -31.2476
-1 | -0.1067 | 0.00507 | -0.0015 | -21.0454
-0.5 | -0.0536 | 0.00504 | -0.0007 | -10.6349
0 | 0 | 0.00501 | 0 | 0
0.5 | 0.0534 | 0.00505 | 0.0008 | 10.5743
1 | 0.1066 | 0.00507 | 0.0015 | 21.0256
1.5 | 0.1603 | 0.00512 | 0.0023 | 31.3086
2 | 0.2135 | 0.00522 | 0.003 | 40.9004
2.5 | 0.2665 | 0.00531 | 0.0039 | 50.1883
3 | 0.3196 | 0.00543 | 0.0047 | 58.8582
3.5 | 0.3724 | 0.00555 | 0.0056 | 67.0991
4 | 0.425 | 0.00569 | 0.0065 | 74.6924
4.5 | 0.4774 | 0.00583 | 0.0075 | 81.8868
5 | 0.5296 | 0.00597 | 0.0085 | 88.7102
5.5 | 0.5816 | 0.00611 | 0.0095 | 95.1882
6 | 0.6331 | 0.00627 | 0.0107 | 100.9729
6.5 | 0.6836 | 0.00643 | 0.0121 | 106.3142
7 | 0.7336 | 0.00662 | 0.0136 | 110.8157
7.5 | 0.7831 | 0.00684 | 0.0152 | 114.4883
8 | 0.8351 | 0.00708 | 0.0162 | 117.952
8.5 | 0.8983 | 0.00743 | 0.0147 | 120.9017
9 | 0.9658 | 0.00786 | 0.0121 | 122.8753
9.5 | 1.0326 | 0.00827 | 0.0097 | 124.8609
10 | 1.0906 | 0.00874 | 0.0092 | 124.7826
10.5 | 1.1436 | 0.00915 | 0.0098 | 124.9836
11 | 1.2034 | 0.00967 | 0.0088 | 124.4467
11.5 | 1.263 | 0.01018 | 0.0079 | 124.0668
12 | 1.3221 | 0.0107 | 0.007 | 123.5607
12.5 | 1.3797 | 0.01133 | 0.0063 | 121.7741
13 | 1.4363 | 0.012 | 0.0058 | 119.6917
13.5 | 1.4835 | 0.01256 | 0.0073 | 118.1131
14 | 1.5198 | 0.01314 | 0.0111 | 115.6621
14.5 | 1.5552 | 0.01379 | 0.0148 | 112.7774
15 | 1.5888 | 0.01458 | 0.0186 | 108.9712
15.5 | 1.6196 | 0.01542 | 0.0229 | 105.0324
16 | 1.6449 | 0.0163 | 0.0279 | 100.9141
16.5 | 1.6731 | 0.01725 | 0.0319 | 96.9913
17 | 1.7002 | 0.01835 | 0.0356 | 92.654
17.5 | 1.7239 | 0.01974 | 0.0391 | 87.3303
18 | 1.7453 | 0.02141 | 0.0424 | 81.518
18.5 | 1.7595 | 0.02375 | 0.0453 | 74.0842
19 | 1.7722 | 0.02652 | 0.0475 | 66.825
19.5 | 1.7792 | 0.03012 | 0.0489 | 59.0704
20 | 1.7762 | 0.03513 | 0.0491 | 50.5608

## 172. Re 10M Mach 0.25 (1)
BIGFOIL.COM POLAR EXPORT
NACA0012
NACA0012 |  |  |  | Cl Max: | 1.118 | at alpha= | 11.5 | deg
JavaFoil+Calcfoil stall+Eppler ext transition |  |  |  | L/D Max: | 100.82 | at alpha= | 9.5 | deg
Re: | 10000000 |  |  | Cd Min: | 0.00859 | at alpha= | 0 | deg
Mach: | 0.25 |  |  | Cl=0 at alpha= | 0 | deg
|  |  |  | @ Cl=0.1, Cd= | 0.0086461
|  |  |  | @ Cl=0.4, Cd= | 0.0091618
|  |  |  | @ Cl=0.6, Cd= | 0.010089
alpha (deg) | Cl | Cd | Cm | Cl/Cd
-16.5 | -0.691 | 0.1139 | 0.008 | -6.07
-16 | -0.746 | 0.10214 | 0.008 | -7.302
-15.5 | -0.8 | 0.08877 | 0.008 | -9.008
-15 | -0.854 | 0.07396 | 0.008 | -11.546
-14.5 | -0.91 | 0.05758 | 0.009 | -15.813
-14 | -0.968 | 0.04193 | 0.009 | -23.091
-13.5 | -1.024 | 0.0292 | 0.009 | -35.079
-13 | -1.069 | 0.02171 | 0.009 | -49.251
-12.5 | -1.099 | 0.01755 | 0.009 | -62.599
-12 | -1.114 | 0.01524 | 0.009 | -73.08
-11.5 | -1.118 | 0.01383 | 0.008 | -80.815
-11 | -1.111 | 0.01282 | 0.008 | -86.695
-10.5 | -1.096 | 0.01211 | 0.008 | -90.497
-10 | -1.074 | 0.01148 | 0.007 | -93.566
-9.5 | -1.046 | 0.01041 | 0.007 | -100.447
-9 | -1.012 | 0.01045 | 0.007 | -96.885
-8.5 | -0.973 | 0.01058 | 0.006 | -91.915
-8 | -0.929 | 0.01012 | 0.006 | -91.837
-7.5 | -0.882 | 0.01036 | 0.006 | -85.103
-7 | -0.832 | 0.01038 | 0.005 | -80.17
-6.5 | -0.78 | 0.0104 | 0.005 | -75.016
-6 | -0.725 | 0.01006 | 0.005 | -72.073
-5.5 | -0.669 | 0.01045 | 0.004 | -63.979
-5 | -0.611 | 0.01019 | 0.004 | -59.967
-4.5 | -0.552 | 0.00992 | 0.003 | -55.659
-4 | -0.492 | 0.00915 | 0.003 | -53.836
-3.5 | -0.432 | 0.00889 | 0.003 | -48.596
-3 | -0.371 | 0.00865 | 0.002 | -42.884
-2.5 | -0.31 | 0.00921 | 0.002 | -33.642
-2 | -0.248 | 0.00896 | 0.002 | -27.678
-1.5 | -0.186 | 0.00882 | 0.001 | -21.103
-1 | -0.124 | 0.00869 | 0.001 | -14.298
-0.5 | -0.062 | 0.00864 | 0 | -7.194
0 | 0 | 0.00859 | 0 | 0
0.5 | 0.062 | 0.00864 | 0 | 7.196
1 | 0.124 | 0.00865 | -0.001 | 14.369
1.5 | 0.186 | 0.00876 | -0.001 | 21.254
2 | 0.248 | 0.00896 | -0.002 | 27.679
2.5 | 0.31 | 0.00915 | -0.002 | 33.853
3 | 0.371 | 0.00939 | -0.002 | 39.53
3.5 | 0.432 | 0.00891 | -0.003 | 48.477
4 | 0.492 | 0.00916 | -0.003 | 53.774
4.5 | 0.552 | 0.00943 | -0.003 | 58.583
5 | 0.611 | 0.01024 | -0.004 | 59.674
5.5 | 0.669 | 0.01051 | -0.004 | 63.622
6 | 0.725 | 0.00968 | -0.005 | 74.942
6.5 | 0.78 | 0.0104 | -0.005 | 74.962
7 | 0.832 | 0.01069 | -0.005 | 77.867
7.5 | 0.882 | 0.01038 | -0.006 | 84.974
8 | 0.929 | 0.01017 | -0.006 | 91.372
8.5 | 0.973 | 0.0106 | -0.006 | 91.749
9 | 1.012 | 0.01041 | -0.007 | 97.214
9.5 | 1.046 | 0.01037 | -0.007 | 100.82
10 | 1.074 | 0.01148 | -0.007 | 93.538
10.5 | 1.096 | 0.0121 | -0.008 | 90.586
11 | 1.111 | 0.01282 | -0.008 | 86.676
11.5 | 1.118 | 0.01378 | -0.008 | 81.124
12 | 1.115 | 0.01514 | -0.009 | 73.595
12.5 | 1.1 | 0.01738 | -0.009 | 63.274
13 | 1.07 | 0.0216 | -0.009 | 49.531
13.5 | 1.025 | 0.02907 | -0.009 | 35.255
14 | 0.968 | 0.04203 | -0.009 | 23.032
14.5 | 0.908 | 0.05894 | -0.009 | 15.408
15 | 0.853 | 0.07492 | -0.008 | 11.381
15.5 | 0.799 | 0.08973 | -0.008 | 8.9
16 | 0.745 | 0.10302 | -0.008 | 7.232
16.5 | 0.691 | 0.1147 | -0.008 | 6.023

## 173. Re 10M Mach 0.25 (2)
BIGFOIL.COM POLAR EXPORT
NACA0012
NACA0012 |  |  |  | Cl Max: | 1.698 | at alpha= | 18 | deg
XFOIL ncrit=9 |  |  |  | L/D Max: | 123.37 | at alpha= | 10 | deg
Re: | 10000000 |  |  | Cd Min: | 0.083 | at alpha= | 20 | deg
Mach: | 0.25 |  |  | Cl=0 at alpha= | 0 | deg
|  |  |  | @ Cl=0.1, Cd= | 0.0050946
|  |  |  | @ Cl=0.4, Cd= | 0.0056661
|  |  |  | @ Cl=0.6, Cd= | 0.00622
alpha (deg) | Cl | Cd | Cm | Cl/Cd
-20 | -1.525 | 0.08282 | -0.0379 | -18.4134
-19.5 | -1.595 | 0.06659 | -0.0473 | -23.9525
-19 | -1.649 | 0.05311 | -0.0544 | -31.0488
-18.5 | -1.6787 | 0.04327 | -0.0587 | -38.7959
-18 | -1.696 | 0.03553 | -0.0608 | -47.7343
-17.5 | -1.7019 | 0.02971 | -0.0606 | -57.2837
-17 | -1.6954 | 0.02565 | -0.0587 | -66.0975
-16.5 | -1.6827 | 0.02258 | -0.0554 | -74.5217
-16 | -1.6643 | 0.02025 | -0.0513 | -82.1877
-15.5 | -1.6415 | 0.01844 | -0.0464 | -89.0184
-15 | -1.6136 | 0.01709 | -0.0414 | -94.4178
-14.5 | -1.583 | 0.01604 | -0.0361 | -98.6908
-14 | -1.5609 | 0.01503 | -0.0288 | -103.8523
-13.5 | -1.5281 | 0.01409 | -0.0231 | -108.4528
-13 | -1.4939 | 0.01326 | -0.0176 | -112.6621
-12.5 | -1.4445 | 0.0125 | -0.0149 | -115.56
-12 | -1.3821 | 0.01179 | -0.0147 | -117.2265
-11.5 | -1.3201 | 0.01101 | -0.0146 | -119.9001
-11 | -1.2569 | 0.01035 | -0.0148 | -121.4396
-10.5 | -1.1926 | 0.0098 | -0.0151 | -121.6939
-10 | -1.135 | 0.0092 | -0.0142 | -123.3696
-9.5 | -1.0749 | 0.00872 | -0.0138 | -123.2683
-9 | -1.006 | 0.00821 | -0.0154 | -122.5335
-8.5 | -0.9328 | 0.00776 | -0.018 | -120.2062
-8 | -0.8639 | 0.00731 | -0.0198 | -118.1806
-7.5 | -0.809 | 0.00701 | -0.0184 | -115.4066
-7 | -0.7574 | 0.00679 | -0.0164 | -111.5464
-6.5 | -0.7057 | 0.00659 | -0.0145 | -107.0865
-6 | -0.6531 | 0.00641 | -0.0128 | -101.8877
-5.5 | -0.6001 | 0.00622 | -0.0112 | -96.4791
-5 | -0.5464 | 0.00606 | -0.0099 | -90.165
-4.5 | -0.4924 | 0.00593 | -0.0087 | -83.0354
-4 | -0.438 | 0.00576 | -0.0075 | -76.0417
-3.5 | -0.3836 | 0.00564 | -0.0064 | -68.0142
-3 | -0.3291 | 0.00549 | -0.0054 | -59.9454
-2.5 | -0.2745 | 0.00537 | -0.0044 | -51.1173
-2 | -0.2197 | 0.00527 | -0.0035 | -41.6888
-1.5 | -0.1651 | 0.00515 | -0.0025 | -32.0583
-1 | -0.11 | 0.00509 | -0.0017 | -21.611
-0.5 | -0.0551 | 0.00507 | -0.0008 | -10.8679
0 | 0 | 0.00503 | 0 | 0
0.5 | 0.0548 | 0.00507 | 0.0009 | 10.8087
1 | 0.11 | 0.0051 | 0.0017 | 21.5686
1.5 | 0.165 | 0.00515 | 0.0025 | 32.0388
2 | 0.2197 | 0.00527 | 0.0035 | 41.6888
2.5 | 0.2744 | 0.00537 | 0.0044 | 51.0987
3 | 0.329 | 0.00549 | 0.0054 | 59.9271
3.5 | 0.3836 | 0.00563 | 0.0064 | 68.135
4 | 0.4381 | 0.00575 | 0.0075 | 76.1913
4.5 | 0.4921 | 0.00592 | 0.0087 | 83.125
5 | 0.5463 | 0.00606 | 0.0099 | 90.1485
5.5 | 0.6 | 0.00622 | 0.0113 | 96.463
6 | 0.6531 | 0.00641 | 0.0128 | 101.8877
6.5 | 0.7054 | 0.00659 | 0.0145 | 107.041
7 | 0.7572 | 0.00679 | 0.0164 | 111.5169
7.5 | 0.809 | 0.00701 | 0.0184 | 115.4066
8 | 0.8638 | 0.00731 | 0.0198 | 118.1669
8.5 | 0.933 | 0.00775 | 0.018 | 120.3871
9 | 1.0061 | 0.00821 | 0.0154 | 122.5457
9.5 | 1.075 | 0.00872 | 0.0138 | 123.2798
10 | 1.135 | 0.0092 | 0.0142 | 123.3696
10.5 | 1.1927 | 0.0098 | 0.0151 | 121.7041
11 | 1.2569 | 0.01035 | 0.0147 | 121.4396
11.5 | 1.3202 | 0.01101 | 0.0146 | 119.9092
12 | 1.3824 | 0.01178 | 0.0147 | 117.3514
12.5 | 1.4446 | 0.01251 | 0.0148 | 115.4756
13 | 1.4938 | 0.01326 | 0.0176 | 112.6546
13.5 | 1.5276 | 0.01412 | 0.0232 | 108.187
14 | 1.5602 | 0.01507 | 0.0289 | 103.5302
14.5 | 1.5852 | 0.01598 | 0.0358 | 99.199
15 | 1.6147 | 0.01708 | 0.0413 | 94.5375
15.5 | 1.6424 | 0.01844 | 0.0463 | 89.0672
16 | 1.6657 | 0.02022 | 0.0511 | 82.3788
16.5 | 1.6839 | 0.02255 | 0.0553 | 74.6741
17 | 1.6938 | 0.02583 | 0.0586 | 65.5749
17.5 | 1.6974 | 0.03018 | 0.0604 | 56.2425
18 | 1.698 | 0.03547 | 0.0606 | 47.8714
18.5 | 1.6731 | 0.04403 | 0.058 | 37.9991
19 | 1.644 | 0.05391 | 0.0536 | 30.4953
19.5 | 1.6045 | 0.06564 | 0.0476 | 24.4439
20 | 1.5258 | 0.083 | 0.0375 | 18.3831

## 174. Re 10M Mach 0.50 (1)
BIGFOIL.COM POLAR EXPORT
NACA0012
NACA0012 |  |  |  | Cl Max: | 1.089 | at alpha= | 20 | deg
JavaFoil+Calcfoil stall+Eppler ext transition |  |  |  | L/D Max: | 88.922 | at alpha= | 7 | deg
Re: | 10000000 |  |  | Cd Min: | 0.00878 | at alpha= | 0.5 | deg
Mach: | 0.5 |  |  | Cl=0 at alpha= | 0 | deg
|  |  |  | @ Cl=0.1, Cd= | 0.0087844
|  |  |  | @ Cl=0.4, Cd= | 0.0095103
|  |  |  | @ Cl=0.6, Cd= | 0.009862
alpha (deg) | Cl | Cd | Cm | Cl/Cd
-20 | -1.088 | 0.17067 | 0.01 | -6.377
-19.5 | -1.064 | 0.15629 | 0.01 | -6.809
-19 | -1.042 | 0.14149 | 0.01 | -7.363
-18.5 | -1.012 | 0.13856 | 0.009 | -7.304
-18 | -0.997 | 0.11822 | 0.01 | -8.436
-17.5 | -0.958 | 0.12513 | 0.009 | -7.657
-17 | -0.958 | 0.09455 | 0.01 | -10.136
-16.5 | -0.901 | 0.11652 | 0.008 | -7.735
-16 | -0.907 | 0.08381 | 0.01 | -10.818
-15.5 | -0.846 | 0.10974 | 0.008 | -7.712
-15 | -0.848 | 0.07977 | 0.009 | -10.636
-14.5 | -0.791 | 0.10295 | 0.007 | -7.682
-14 | -0.81 | 0.06226 | 0.009 | -13.005
-13.5 | -0.737 | 0.09335 | 0.006 | -7.896
-13 | -0.769 | 0.04806 | 0.009 | -15.994
-12.5 | -0.693 | 0.07628 | 0.007 | -9.091
-12 | -0.737 | 0.03164 | 0.009 | -23.309
-11.5 | -0.678 | 0.04413 | 0.008 | -15.374
-11 | -0.611 | 0.06693 | 0.006 | -9.124
-10.5 | -0.663 | 0.02282 | 0.008 | -29.063
-10 | -0.628 | 0.02326 | 0.008 | -27.02
-9.5 | -0.604 | 0.0206 | 0.007 | -29.332
-9 | -0.585 | 0.01718 | 0.007 | -34.034
-8.5 | -0.845 | 0.01424 | 0.007 | -59.351
-8 | -0.911 | 0.01229 | 0.007 | -74.146
-7.5 | -0.911 | 0.01126 | 0.006 | -80.854
-7 | -0.884 | 0.00998 | 0.006 | -88.593
-6.5 | -0.843 | 0.00992 | 0.005 | -85.027
-6 | -0.792 | 0.00999 | 0.005 | -79.332
-5.5 | -0.736 | 0.01014 | 0.005 | -72.619
-5 | -0.676 | 0.00971 | 0.004 | -69.595
-4.5 | -0.613 | 0.00995 | 0.004 | -61.579
-4 | -0.548 | 0.00959 | 0.003 | -57.133
-3.5 | -0.481 | 0.0093 | 0.003 | -51.772
-3 | -0.414 | 0.00962 | 0.003 | -43.017
-2.5 | -0.346 | 0.00932 | 0.002 | -37.076
-2 | -0.277 | 0.00908 | 0.002 | -30.499
-1.5 | -0.208 | 0.00894 | 0.001 | -23.276
-1 | -0.139 | 0.0088 | 0.001 | -15.777
-0.5 | -0.069 | 0.00885 | 0 | -7.845
0 | 0 | 0.0088 | 0 | 0
0.5 | 0.069 | 0.00878 | 0 | 7.912
1 | 0.139 | 0.00879 | -0.001 | 15.797
1.5 | 0.208 | 0.00889 | -0.001 | 23.401
2 | 0.277 | 0.00904 | -0.002 | 30.652
2.5 | 0.346 | 0.00928 | -0.002 | 37.258
3 | 0.414 | 0.00957 | -0.003 | 43.244
3.5 | 0.481 | 0.00924 | -0.003 | 52.111
4 | 0.548 | 0.00959 | -0.003 | 57.107
4.5 | 0.613 | 0.00993 | -0.004 | 61.705
5 | 0.676 | 0.00969 | -0.004 | 69.741
5.5 | 0.736 | 0.0101 | -0.005 | 72.862
6 | 0.792 | 0.00995 | -0.005 | 79.657
6.5 | 0.843 | 0.00987 | -0.005 | 85.421
7 | 0.884 | 0.00994 | -0.006 | 88.922
7.5 | 0.911 | 0.01128 | -0.006 | 80.738
8 | 0.911 | 0.0123 | -0.007 | 74.083
8.5 | 0.845 | 0.01422 | -0.007 | 59.447
9 | 0.585 | 0.01702 | -0.007 | 34.392
9.5 | 0.604 | 0.02074 | -0.007 | 29.109
10 | 0.629 | 0.02313 | -0.008 | 27.197
10.5 | 0.666 | 0.02191 | -0.008 | 30.406
11 | 0.614 | 0.06436 | -0.006 | 9.541
11.5 | 0.678 | 0.04465 | -0.008 | 15.178
12 | 0.736 | 0.03228 | -0.009 | 22.798
12.5 | 0.691 | 0.07809 | -0.007 | 8.853
13 | 0.766 | 0.0499 | -0.009 | 15.344
13.5 | 0.737 | 0.09397 | -0.006 | 7.842
14 | 0.811 | 0.06144 | -0.009 | 13.2
14.5 | 0.791 | 0.10256 | -0.007 | 7.712
15 | 0.85 | 0.07888 | -0.009 | 10.772
15.5 | 0.846 | 0.11087 | -0.007 | 7.628
16 | 0.905 | 0.08508 | -0.01 | 10.637
16.5 | 0.901 | 0.11703 | -0.008 | 7.698
17 | 0.956 | 0.0962 | -0.01 | 9.94
17.5 | 0.957 | 0.12638 | -0.009 | 7.572
18 | 0.998 | 0.11777 | -0.01 | 8.471
18.5 | 1.012 | 0.13874 | -0.009 | 7.293
19 | 1.042 | 0.14071 | -0.01 | 7.408
19.5 | 1.064 | 0.1566 | -0.01 | 6.793
20 | 1.089 | 0.17038 | -0.01 | 6.389

## 175. Re 10M Mach 0.50 (2)
BIGFOIL.COM POLAR EXPORT
NACA0012
NACA0012 |  |  |  | Cl Max: | 1.2336 | at alpha= | 9.5 | deg
XFOIL ncrit=9 |  |  |  | L/D Max: | 118.433 | at alpha= | 8 | deg
Re: | 10000000 |  |  | Cd Min: | 0.11156 | at alpha= | 14.5 | deg
Mach: | 0.5 |  |  | Cl=0 at alpha= | 0.00080386 | deg
|  |  |  | @ Cl=0.1, Cd= | 0.0052245
|  |  |  | @ Cl=0.4, Cd= | 0.005828
|  |  |  | @ Cl=0.6, Cd= | 0.0064669
alpha (deg) | Cl | Cd | Cm | Cl/Cd
-14.5 | -0.9467 | 0.11148 | -0.021 | -8.4921
-14 | -0.969 | 0.10012 | -0.0275 | -9.6784
-13.5 | -0.9939 | 0.08886 | -0.0338 | -11.185
-13 | -1.0203 | 0.0777 | -0.0397 | -13.1313
-12.5 | -1.0472 | 0.06647 | -0.0457 | -15.7545
-12 | -1.078 | 0.05459 | -0.0528 | -19.7472
-11.5 | -1.1092 | 0.0428 | -0.0605 | -25.9159
-11 | -1.1428 | 0.0321 | -0.0666 | -35.6012
-10.5 | -1.1819 | 0.02393 | -0.0661 | -49.3899
-10 | -1.2235 | 0.01866 | -0.0565 | -65.5681
-9.5 | -1.2335 | 0.01384 | -0.0463 | -89.1257
-9 | -1.1922 | 0.01073 | -0.0386 | -111.109
-8.5 | -1.1081 | 0.00939 | -0.0363 | -118.0085
-8 | -1.0123 | 0.00855 | -0.0369 | -118.3977
-7.5 | -0.9216 | 0.00794 | -0.0374 | -116.0705
-7 | -0.8623 | 0.00757 | -0.0325 | -113.9102
-6.5 | -0.8033 | 0.00726 | -0.028 | -110.6474
-6 | -0.743 | 0.00699 | -0.0241 | -106.2947
-5 | -0.6196 | 0.00654 | -0.0179 | -94.7401
-4.5 | -0.5578 | 0.00631 | -0.0152 | -88.3994
-3.5 | -0.4335 | 0.00593 | -0.0109 | -73.1029
-3 | -0.3719 | 0.00575 | -0.0089 | -64.6783
-2.5 | -0.3097 | 0.00559 | -0.0072 | -55.4025
-2 | -0.2479 | 0.00547 | -0.0056 | -45.3199
-1.5 | -0.1861 | 0.00532 | -0.0041 | -34.9812
-1 | -0.124 | 0.00524 | -0.0027 | -23.6641
-0.5 | -0.0624 | 0.0052 | -0.0013 | -12
0 | -0.0001 | 0.00518 | 0 | -0.019305
0.5 | 0.0621 | 0.0052 | 0.0013 | 11.9423
1 | 0.1239 | 0.00524 | 0.0027 | 23.645
1.5 | 0.1861 | 0.00533 | 0.0041 | 34.9156
2 | 0.2478 | 0.00545 | 0.0056 | 45.4679
2.5 | 0.3096 | 0.00559 | 0.0073 | 55.3846
3 | 0.3717 | 0.00575 | 0.009 | 64.6435
3.5 | 0.4334 | 0.00592 | 0.0109 | 73.2095
4 | 0.4955 | 0.00613 | 0.013 | 80.832
4.5 | 0.5577 | 0.00631 | 0.0153 | 88.3835
5 | 0.6197 | 0.00654 | 0.0178 | 94.7554
5.5 | 0.6816 | 0.00675 | 0.0207 | 100.9778
6 | 0.743 | 0.007 | 0.0241 | 106.1429
6.5 | 0.803 | 0.00726 | 0.028 | 110.6061
7 | 0.8622 | 0.00757 | 0.0325 | 113.897
7.5 | 0.9215 | 0.00794 | 0.0374 | 116.0579
8 | 1.0126 | 0.00855 | 0.0368 | 118.4327
9 | 1.1924 | 0.01072 | 0.0386 | 111.2313
9.5 | 1.2336 | 0.01388 | 0.0463 | 88.8761
10 | 1.224 | 0.01866 | 0.0564 | 65.5949
10.5 | 1.1846 | 0.02381 | 0.066 | 49.7522
11 | 1.1426 | 0.03219 | 0.0664 | 35.4955
11.5 | 1.108 | 0.04303 | 0.0601 | 25.7495
12 | 1.0789 | 0.05466 | 0.0525 | 19.7384
12.5 | 1.0498 | 0.06633 | 0.0456 | 15.8269
13 | 1.0197 | 0.07797 | 0.0393 | 13.0781
13.5 | 0.9941 | 0.08905 | 0.0334 | 11.1634
14 | 0.9702 | 0.10022 | 0.0272 | 9.6807
14.5 | 0.9483 | 0.11156 | 0.0208 | 8.5004

## 176. Re 12M Mach 0.00 (1)
BIGFOIL.COM POLAR EXPORT
NACA0012
NACA0012 |  |  |  | Cl Max: | 1.202 | at alpha= | 13 | deg
JavaFoil+Calcfoil stall+Eppler ext transition |  |  |  | L/D Max: | 103.793 | at alpha= | 10.5 | deg
Re: | 12000000 |  |  | Cd Min: | 0.00836 | at alpha= | 0.5 | deg
Mach: | 0 |  |  | Cl=0 at alpha= | 0 | deg
|  |  |  | @ Cl=0.1, Cd= | 0.0084333
|  |  |  | @ Cl=0.4, Cd= | 0.0096135
|  |  |  | @ Cl=0.6, Cd= | 0.0097475
alpha (deg) | Cl | Cd | Cm | Cl/Cd
-18.5 | -0.949 | 0.09901 | 0.01 | -9.589
-18 | -0.977 | 0.08765 | 0.01 | -11.153
-17.5 | -1.007 | 0.07572 | 0.01 | -13.296
-17 | -1.036 | 0.06419 | 0.01 | -16.147
-16.5 | -1.068 | 0.05227 | 0.01 | -20.435
-16 | -1.1 | 0.0415 | 0.01 | -26.509
-15.5 | -1.129 | 0.03295 | 0.01 | -34.259
-15 | -1.156 | 0.0258 | 0.01 | -44.828
-14.5 | -1.179 | 0.02104 | 0.01 | -56.018
-14 | -1.194 | 0.01767 | 0.01 | -67.582
-13.5 | -1.202 | 0.01572 | 0.009 | -76.421
-13 | -1.202 | 0.01434 | 0.009 | -83.832
-12.5 | -1.195 | 0.01331 | 0.009 | -89.751
-12 | -1.181 | 0.01253 | 0.009 | -94.245
-11.5 | -1.161 | 0.01187 | 0.008 | -97.836
-11 | -1.137 | 0.01131 | 0.008 | -100.545
-10.5 | -1.109 | 0.01035 | 0.008 | -107.147
-10 | -1.076 | 0.01041 | 0.007 | -103.421
-9.5 | -1.04 | 0.01058 | 0.007 | -98.3
-9 | -1 | 0.01012 | 0.007 | -98.844
-8.5 | -0.957 | 0.01038 | 0.006 | -92.172
-8 | -0.91 | 0.01074 | 0.006 | -84.798
-7.5 | -0.862 | 0.01037 | 0.005 | -83.097
-7 | -0.811 | 0.01008 | 0.005 | -80.47
-6.5 | -0.759 | 0.01049 | 0.005 | -72.33
-6 | -0.705 | 0.01016 | 0.004 | -69.368
-5.5 | -0.649 | 0.00992 | 0.004 | -65.477
-5 | -0.593 | 0.00968 | 0.004 | -61.281
-4.5 | -0.535 | 0.00948 | 0.003 | -56.512
-4 | -0.477 | 0.00882 | 0.003 | -54.136
-3.5 | -0.419 | 0.00927 | 0.003 | -45.147
-3 | -0.36 | 0.0091 | 0.002 | -39.503
-2.5 | -0.3 | 0.00887 | 0.002 | -33.836
-2 | -0.24 | 0.00868 | 0.001 | -27.676
-1.5 | -0.18 | 0.00854 | 0.001 | -21.123
-1 | -0.12 | 0.00845 | 0.001 | -14.242
-0.5 | -0.06 | 0.00841 | 0 | -7.16
0 | 0 | 0.00837 | 0 | 0
0.5 | 0.06 | 0.00836 | 0 | 7.196
1 | 0.12 | 0.00847 | -0.001 | 14.211
1.5 | 0.18 | 0.00856 | -0.001 | 21.062
2 | 0.24 | 0.00868 | -0.001 | 27.678
2.5 | 0.3 | 0.00885 | -0.002 | 33.907
3 | 0.359 | 0.00906 | -0.002 | 39.681
3.5 | 0.419 | 0.00987 | -0.003 | 42.42
4 | 0.477 | 0.01008 | -0.003 | 47.35
4.5 | 0.535 | 0.00952 | -0.003 | 56.277
5 | 0.593 | 0.00972 | -0.004 | 61.009
5.5 | 0.649 | 0.00994 | -0.004 | 65.355
6 | 0.705 | 0.01022 | -0.004 | 68.934
6.5 | 0.759 | 0.01056 | -0.005 | 71.882
7 | 0.811 | 0.01005 | -0.005 | 80.754
7.5 | 0.862 | 0.01037 | -0.005 | 83.099
8 | 0.91 | 0.01071 | -0.006 | 84.996
8.5 | 0.957 | 0.01038 | -0.006 | 92.17
9 | 1 | 0.01012 | -0.007 | 98.84
9.5 | 1.04 | 0.01058 | -0.007 | 98.259
10 | 1.076 | 0.0104 | -0.007 | 103.457
10.5 | 1.109 | 0.01068 | -0.008 | 103.793
11 | 1.137 | 0.01131 | -0.008 | 100.543
11.5 | 1.161 | 0.01185 | -0.008 | 98.004
12 | 1.181 | 0.01253 | -0.009 | 94.252
12.5 | 1.195 | 0.01329 | -0.009 | 89.898
13 | 1.202 | 0.01432 | -0.009 | 83.943
13.5 | 1.202 | 0.01572 | -0.009 | 76.429
14 | 1.194 | 0.01786 | -0.01 | 66.859
14.5 | 1.179 | 0.02103 | -0.01 | 56.048
15 | 1.156 | 0.02598 | -0.01 | 44.512
15.5 | 1.129 | 0.03309 | -0.01 | 34.109
16 | 1.1 | 0.04136 | -0.01 | 26.6
16.5 | 1.068 | 0.05228 | -0.01 | 20.43
17 | 1.036 | 0.06418 | -0.01 | 16.149
17.5 | 1.007 | 0.07572 | -0.01 | 13.297
18 | 0.977 | 0.08764 | -0.01 | 11.153

## 177. Re 12M Mach 0.00 (2)
BIGFOIL.COM POLAR EXPORT
NACA0012
NACA0012 |  |  |  | Cl Max: | 1.8162 | at alpha= | 20 | deg
XFOIL ncrit=9 |  |  |  | L/D Max: | 130.011 | at alpha= | 10.5 | deg
Re: | 12000000 |  |  | Cd Min: | 0.02892 | at alpha= | 20 | deg
Mach: | 0 |  |  | Cl=0 at alpha= | 0 | deg
|  |  |  | @ Cl=0.1, Cd= | 0.0050563
|  |  |  | @ Cl=0.4, Cd= | 0.0055727
|  |  |  | @ Cl=0.6, Cd= | 0.006079
alpha (deg) | Cl | Cd | Cm | Cl/Cd
-20 | -1.8154 | 0.02888 | -0.0462 | -62.8601
-19.5 | -1.8088 | 0.0255 | -0.0446 | -70.9333
-19 | -1.7982 | 0.02279 | -0.0422 | -78.903
-18.5 | -1.7812 | 0.0208 | -0.0393 | -85.6346
-18 | -1.7618 | 0.01915 | -0.036 | -92
-17.5 | -1.7377 | 0.01789 | -0.0326 | -97.1325
-17 | -1.7116 | 0.01683 | -0.029 | -101.6993
-16.5 | -1.6834 | 0.01596 | -0.0253 | -105.4762
-16 | -1.6557 | 0.01524 | -0.0209 | -108.6417
-15.5 | -1.6244 | 0.01449 | -0.0171 | -112.1049
-15 | -1.5903 | 0.01373 | -0.0137 | -115.8267
-14.5 | -1.5559 | 0.01307 | -0.0101 | -119.0436
-14 | -1.5211 | 0.01244 | -0.0065 | -122.2749
-13.5 | -1.4755 | 0.01187 | -0.005 | -124.305
-13 | -1.4196 | 0.01133 | -0.0056 | -125.2957
-12.5 | -1.3633 | 0.01074 | -0.0063 | -126.9367
-12 | -1.3065 | 0.01016 | -0.0071 | -128.5925
-11.5 | -1.2484 | 0.00967 | -0.008 | -129.1003
-11 | -1.1897 | 0.00922 | -0.009 | -129.0347
-10.5 | -1.1364 | 0.00873 | -0.0088 | -130.1718
-10 | -1.0812 | 0.00834 | -0.0089 | -129.6403
-9.5 | -1.017 | 0.0079 | -0.011 | -128.7342
-9 | -0.947 | 0.0075 | -0.0143 | -126.2667
-8.5 | -0.8848 | 0.00713 | -0.0159 | -124.0954
-8 | -0.8334 | 0.0069 | -0.0149 | -120.7826
-7.5 | -0.7846 | 0.00668 | -0.0133 | -117.4551
-7 | -0.735 | 0.00649 | -0.0119 | -113.2512
-6.5 | -0.6848 | 0.00633 | -0.0106 | -108.1833
-6 | -0.6334 | 0.00617 | -0.0096 | -102.658
-5.5 | -0.5821 | 0.00603 | -0.0085 | -96.534
-5 | -0.5299 | 0.00588 | -0.0076 | -90.119
-4.5 | -0.4775 | 0.00577 | -0.0067 | -82.7556
-4 | -0.4248 | 0.00565 | -0.0059 | -75.1858
-3.5 | -0.3722 | 0.00552 | -0.0051 | -67.4275
-3 | -0.3195 | 0.00539 | -0.0043 | -59.2764
-2.5 | -0.2664 | 0.00528 | -0.0035 | -50.4545
-2 | -0.2132 | 0.00518 | -0.0028 | -41.1583
-1.5 | -0.1603 | 0.00512 | -0.002 | -31.3086
-1 | -0.1067 | 0.00506 | -0.0014 | -21.087
-0.5 | -0.0532 | 0.00503 | -0.0007 | -10.5765
0 | 0 | 0.005 | 0 | 0
0.5 | 0.0532 | 0.00503 | 0.0007 | 10.5765
1 | 0.1066 | 0.00506 | 0.0014 | 21.0672
1.5 | 0.1602 | 0.00512 | 0.0021 | 31.2891
2 | 0.213 | 0.0052 | 0.0028 | 40.9615
2.5 | 0.2665 | 0.00527 | 0.0035 | 50.5693
3 | 0.3195 | 0.00539 | 0.0043 | 59.2764
3.5 | 0.3722 | 0.00552 | 0.0051 | 67.4275
4 | 0.425 | 0.00562 | 0.0059 | 75.6228
4.5 | 0.4774 | 0.00577 | 0.0067 | 82.7383
5 | 0.5298 | 0.00588 | 0.0076 | 90.102
5.5 | 0.582 | 0.00603 | 0.0085 | 96.5174
6 | 0.6334 | 0.00617 | 0.0096 | 102.658
6.5 | 0.6845 | 0.00633 | 0.0107 | 108.1359
7 | 0.7349 | 0.00649 | 0.0119 | 113.2357
7.5 | 0.7845 | 0.00668 | 0.0134 | 117.4401
8 | 0.8334 | 0.0069 | 0.0149 | 120.7826
8.5 | 0.8848 | 0.00712 | 0.0159 | 124.2697
9 | 0.9471 | 0.0075 | 0.0143 | 126.28
9.5 | 1.0169 | 0.00791 | 0.011 | 128.5588
10 | 1.0811 | 0.00834 | 0.0089 | 129.6283
10.5 | 1.1363 | 0.00874 | 0.0088 | 130.0114
11 | 1.1897 | 0.00922 | 0.009 | 129.0347
11.5 | 1.2485 | 0.00967 | 0.008 | 129.1107
12 | 1.3066 | 0.01015 | 0.0071 | 128.7291
12.5 | 1.3634 | 0.01074 | 0.0063 | 126.946
13 | 1.4197 | 0.01133 | 0.0056 | 125.3045
13.5 | 1.4757 | 0.01187 | 0.0049 | 124.3218
14 | 1.5212 | 0.01243 | 0.0064 | 122.3813
14.5 | 1.5568 | 0.01303 | 0.0099 | 119.4781
15 | 1.5902 | 0.01375 | 0.0137 | 115.6509
15.5 | 1.625 | 0.01447 | 0.017 | 112.3013
16 | 1.6569 | 0.01522 | 0.0207 | 108.8633
16.5 | 1.6839 | 0.01597 | 0.0252 | 105.4415
17 | 1.7122 | 0.01683 | 0.0289 | 101.735
17.5 | 1.7384 | 0.0179 | 0.0325 | 97.1173
18 | 1.7629 | 0.01914 | 0.0358 | 92.1055
18.5 | 1.7802 | 0.02092 | 0.0393 | 85.0956
19 | 1.797 | 0.02294 | 0.0421 | 78.3348
19.5 | 1.8106 | 0.02544 | 0.0444 | 71.1714
20 | 1.8162 | 0.02892 | 0.046 | 62.8008

## 178. Re 12M Mach 0.10 (1)
BIGFOIL.COM POLAR EXPORT
NACA0012
NACA0012 |  |  |  | Cl Max: | 1.19 | at alpha= | 13 | deg
JavaFoil+Calcfoil stall+Eppler ext transition |  |  |  | L/D Max: | 108.112 | at alpha= | 10 | deg
Re: | 12000000 |  |  | Cd Min: | 0.00837 | at alpha= | 0 | deg
Mach: | 0.1 |  |  | Cl=0 at alpha= | 0 | deg
|  |  |  | @ Cl=0.1, Cd= | 0.0084528
|  |  |  | @ Cl=0.4, Cd= | 0.0096105
|  |  |  | @ Cl=0.6, Cd= | 0.0097779
alpha (deg) | Cl | Cd | Cm | Cl/Cd
-18 | -0.925 | 0.09717 | 0.009 | -9.517
-17.5 | -0.957 | 0.08436 | 0.009 | -11.345
-17 | -0.99 | 0.072 | 0.01 | -13.744
-16.5 | -1.023 | 0.06007 | 0.01 | -17.021
-16 | -1.055 | 0.04905 | 0.01 | -21.515
-15.5 | -1.09 | 0.03821 | 0.01 | -28.523
-15 | -1.123 | 0.02921 | 0.01 | -38.453
-14.5 | -1.151 | 0.02297 | 0.01 | -50.12
-14 | -1.172 | 0.01891 | 0.01 | -62.003
-13.5 | -1.185 | 0.01648 | 0.009 | -71.898
-13 | -1.19 | 0.01477 | 0.009 | -80.584
-12.5 | -1.186 | 0.01364 | 0.009 | -86.947
-12 | -1.175 | 0.01277 | 0.009 | -91.961
-11.5 | -1.158 | 0.01205 | 0.008 | -96.05
-11 | -1.135 | 0.01149 | 0.008 | -98.849
-10.5 | -1.108 | 0.00998 | 0.008 | -111.102
-10 | -1.077 | 0.00998 | 0.007 | -107.913
-9.5 | -1.042 | 0.0101 | 0.007 | -103.129
-9 | -1.002 | 0.01025 | 0.007 | -97.838
-8.5 | -0.96 | 0.01046 | 0.006 | -91.767
-8 | -0.914 | 0.01078 | 0.006 | -84.735
-7.5 | -0.865 | 0.01043 | 0.006 | -82.971
-7 | -0.815 | 0.01011 | 0.005 | -80.621
-6.5 | -0.762 | 0.00988 | 0.005 | -77.188
-6 | -0.708 | 0.00986 | 0.004 | -71.796
-5.5 | -0.652 | 0.00957 | 0.004 | -68.153
-5 | -0.596 | 0.00977 | 0.004 | -60.98
-4.5 | -0.538 | 0.00954 | 0.003 | -56.404
-4 | -0.48 | 0.00882 | 0.003 | -54.365
-3.5 | -0.421 | 0.00928 | 0.003 | -45.312
-3 | -0.361 | 0.00913 | 0.002 | -39.578
-2.5 | -0.302 | 0.0089 | 0.002 | -33.876
-2 | -0.241 | 0.00872 | 0.001 | -27.704
-1.5 | -0.181 | 0.00857 | 0.001 | -21.157
-1 | -0.121 | 0.00849 | 0.001 | -14.249
-0.5 | -0.06 | 0.00841 | 0 | -7.194
0 | 0 | 0.00837 | 0 | 0
0.5 | 0.06 | 0.00842 | 0 | 7.185
1 | 0.121 | 0.00847 | -0.001 | 14.275
1.5 | 0.181 | 0.00857 | -0.001 | 21.158
2 | 0.241 | 0.00869 | -0.001 | 27.802
2.5 | 0.301 | 0.0089 | -0.002 | 33.887
3 | 0.361 | 0.00911 | -0.002 | 39.647
3.5 | 0.421 | 0.00988 | -0.003 | 42.563
4 | 0.48 | 0.01012 | -0.003 | 47.413
4.5 | 0.538 | 0.00953 | -0.003 | 56.482
5 | 0.596 | 0.00976 | -0.004 | 61.053
5.5 | 0.652 | 0.01001 | -0.004 | 65.162
6 | 0.708 | 0.01027 | -0.004 | 68.919
6.5 | 0.762 | 0.01059 | -0.005 | 71.982
7 | 0.815 | 0.01011 | -0.005 | 80.593
7.5 | 0.865 | 0.01047 | -0.006 | 82.657
8 | 0.914 | 0.01014 | -0.006 | 90.073
8.5 | 0.96 | 0.01046 | -0.006 | 91.768
9 | 1.002 | 0.0102 | -0.007 | 98.275
9.5 | 1.042 | 0.01011 | -0.007 | 102.973
10 | 1.077 | 0.00996 | -0.007 | 108.112
10.5 | 1.108 | 0.01032 | -0.008 | 107.366
11 | 1.135 | 0.01181 | -0.008 | 96.149
11.5 | 1.158 | 0.01202 | -0.008 | 96.332
12 | 1.175 | 0.01276 | -0.009 | 92.064
12.5 | 1.186 | 0.01363 | -0.009 | 87.022
13 | 1.19 | 0.01477 | -0.009 | 80.575
13.5 | 1.185 | 0.01647 | -0.009 | 71.908
14 | 1.172 | 0.01889 | -0.01 | 62.074
14.5 | 1.151 | 0.02294 | -0.01 | 50.178
15 | 1.123 | 0.02938 | -0.01 | 38.231
15.5 | 1.09 | 0.03834 | -0.01 | 28.424
16 | 1.055 | 0.04903 | -0.01 | 21.523
16.5 | 1.022 | 0.06029 | -0.01 | 16.955
17 | 0.99 | 0.072 | -0.01 | 13.745
17.5 | 0.958 | 0.08392 | -0.009 | 11.411
18 | 0.925 | 0.09715 | -0.009 | 9.519

## 179. Re 12M Mach 0.10 (2)
BIGFOIL.COM POLAR EXPORT
NACA0012
NACA0012 |  |  |  | Cl Max: | 1.8043 | at alpha= | 20 | deg
XFOIL ncrit=9 |  |  |  | L/D Max: | 129.536 | at alpha= | 10 | deg
Re: | 12000000 |  |  | Cd Min: | 0.0327 | at alpha= | -20 | deg
Mach: | 0.1 |  |  | Cl=0 at alpha= | 0 | deg
|  |  |  | @ Cl=0.1, Cd= | 0.0050646
|  |  |  | @ Cl=0.4, Cd= | 0.0055782
|  |  |  | @ Cl=0.6, Cd= | 0.0060926
alpha (deg) | Cl | Cd | Cm | Cl/Cd
-20 | -1.8004 | 0.0327 | -0.0495 | -55.0581
-19.5 | -1.7982 | 0.02845 | -0.0487 | -63.2056
-19 | -1.7915 | 0.02503 | -0.0468 | -71.5741
-18.5 | -1.7781 | 0.02248 | -0.0442 | -79.097
-18 | -1.7626 | 0.02035 | -0.0409 | -86.6143
-17.5 | -1.7412 | 0.01879 | -0.0374 | -92.6663
-17 | -1.717 | 0.0175 | -0.0336 | -98.1143
-16.5 | -1.6896 | 0.01648 | -0.0297 | -102.5243
-16 | -1.661 | 0.01564 | -0.0255 | -106.202
-15.5 | -1.6337 | 0.01492 | -0.0206 | -109.4973
-15 | -1.5984 | 0.01413 | -0.0171 | -113.121
-14.5 | -1.5646 | 0.01342 | -0.0132 | -116.5872
-14 | -1.5301 | 0.01271 | -0.0093 | -120.3855
-13.5 | -1.4885 | 0.01209 | -0.0067 | -123.1183
-13 | -1.4321 | 0.01151 | -0.0071 | -124.4222
-12.5 | -1.3746 | 0.01094 | -0.0077 | -125.649
-12 | -1.3171 | 0.01033 | -0.0083 | -127.5024
-11.5 | -1.2587 | 0.00979 | -0.0091 | -128.57
-11 | -1.199 | 0.00934 | -0.01 | -128.3726
-10.5 | -1.1446 | 0.00884 | -0.0098 | -129.4796
-10 | -1.0895 | 0.00841 | -0.0096 | -129.5482
-9.5 | -1.0248 | 0.00798 | -0.0116 | -128.4211
-9 | -0.9538 | 0.00755 | -0.015 | -126.3311
-8.5 | -0.8904 | 0.00718 | -0.0166 | -124.0111
-8 | -0.8385 | 0.00694 | -0.0155 | -120.8213
-7.5 | -0.7894 | 0.00671 | -0.0139 | -117.6453
-7 | -0.7394 | 0.00652 | -0.0124 | -113.4049
-6.5 | -0.6888 | 0.00635 | -0.011 | -108.4724
-6 | -0.637 | 0.0062 | -0.0099 | -102.7419
-5.5 | -0.5854 | 0.00605 | -0.0088 | -96.7603
-5 | -0.533 | 0.0059 | -0.0078 | -90.339
-4.5 | -0.4802 | 0.00578 | -0.0069 | -83.0796
-4 | -0.4272 | 0.00566 | -0.0061 | -75.477
-3.5 | -0.3743 | 0.00553 | -0.0052 | -67.6854
-3 | -0.3213 | 0.0054 | -0.0044 | -59.5
-2.5 | -0.2679 | 0.00529 | -0.0036 | -50.6427
-2 | -0.2144 | 0.00518 | -0.0029 | -41.39
-1.5 | -0.1612 | 0.00513 | -0.0021 | -31.423
-1 | -0.1073 | 0.00507 | -0.0014 | -21.1637
-0.5 | -0.0535 | 0.00503 | -0.0007 | -10.6362
0 | 0 | 0.005 | 0 | 0
0.5 | 0.0535 | 0.00503 | 0.0007 | 10.6362
1 | 0.1072 | 0.00507 | 0.0014 | 21.144
1.5 | 0.1611 | 0.00512 | 0.0021 | 31.4648
2 | 0.2142 | 0.0052 | 0.0029 | 41.1923
2.5 | 0.2679 | 0.00528 | 0.0036 | 50.7386
3 | 0.3212 | 0.0054 | 0.0044 | 59.4815
3.5 | 0.3743 | 0.00552 | 0.0052 | 67.808
4 | 0.4273 | 0.00564 | 0.0061 | 75.7624
4.5 | 0.4802 | 0.00578 | 0.0069 | 83.0796
5 | 0.5328 | 0.0059 | 0.0079 | 90.3051
5.5 | 0.5853 | 0.00605 | 0.0088 | 96.7438
6 | 0.637 | 0.0062 | 0.0099 | 102.7419
6.5 | 0.6885 | 0.00636 | 0.0111 | 108.2547
7 | 0.7393 | 0.00652 | 0.0124 | 113.3896
7.5 | 0.7893 | 0.00671 | 0.0139 | 117.6304
8 | 0.8385 | 0.00694 | 0.0155 | 120.8213
8.5 | 0.8904 | 0.00717 | 0.0166 | 124.1841
9 | 0.9539 | 0.00755 | 0.0149 | 126.3444
9.5 | 1.0247 | 0.008 | 0.0116 | 128.0875
10 | 1.0894 | 0.00841 | 0.0096 | 129.5363
10.5 | 1.1444 | 0.00885 | 0.0098 | 129.3107
11 | 1.1991 | 0.00933 | 0.01 | 128.5209
11.5 | 1.2588 | 0.00979 | 0.0091 | 128.5802
12 | 1.3172 | 0.01033 | 0.0083 | 127.5121
12.5 | 1.3747 | 0.01095 | 0.0077 | 125.5434
13 | 1.4322 | 0.01151 | 0.0071 | 124.4309
13.5 | 1.4886 | 0.0121 | 0.0066 | 123.0248
14 | 1.5303 | 0.0127 | 0.0092 | 120.4961
14.5 | 1.5653 | 0.01338 | 0.0131 | 116.988
15 | 1.5985 | 0.01414 | 0.0171 | 113.0481
15.5 | 1.6343 | 0.01491 | 0.0205 | 109.611
16 | 1.662 | 0.01562 | 0.0253 | 106.402
16.5 | 1.6903 | 0.01648 | 0.0296 | 102.5667
17 | 1.7171 | 0.01753 | 0.0336 | 97.9521
17.5 | 1.7409 | 0.01885 | 0.0374 | 92.3554
18 | 1.7636 | 0.02035 | 0.0408 | 86.6634
18.5 | 1.7764 | 0.02265 | 0.0443 | 78.4283
19 | 1.7907 | 0.02516 | 0.0467 | 71.1725
19.5 | 1.7994 | 0.02844 | 0.0485 | 63.27
20 | 1.8043 | 0.03246 | 0.0493 | 55.5853

## 180. Re 12M Mach 0.25 (1)
BIGFOIL.COM POLAR EXPORT
NACA0012
NACA0012 |  |  |  | Cl Max: | 1.119 | at alpha= | 11.5 | deg
JavaFoil+Calcfoil stall+Eppler ext transition |  |  |  | L/D Max: | 102.885 | at alpha= | 9.5 | deg
Re: | 12000000 |  |  | Cd Min: | 0.00856 | at alpha= | 0.5 | deg
Mach: | 0.25 |  |  | Cl=0 at alpha= | 0 | deg
|  |  |  | @ Cl=0.1, Cd= | 0.0086029
|  |  |  | @ Cl=0.4, Cd= | 0.0091133
|  |  |  | @ Cl=0.6, Cd= | 0.010032
alpha (deg) | Cl | Cd | Cm | Cl/Cd
-16.5 | -0.693 | 0.11157 | 0.008 | -6.209
-16 | -0.748 | 0.09943 | 0.008 | -7.521
-15.5 | -0.803 | 0.08548 | 0.008 | -9.393
-15 | -0.859 | 0.07009 | 0.008 | -12.254
-14.5 | -0.917 | 0.05351 | 0.009 | -17.141
-14 | -0.974 | 0.03931 | 0.009 | -24.769
-13.5 | -1.032 | 0.02668 | 0.009 | -38.688
-13 | -1.076 | 0.02017 | 0.009 | -53.329
-12.5 | -1.103 | 0.01668 | 0.009 | -66.143
-12 | -1.117 | 0.01469 | 0.009 | -76.056
-11.5 | -1.119 | 0.01346 | 0.008 | -83.19
-11 | -1.112 | 0.01252 | 0.008 | -88.85
-10.5 | -1.097 | 0.01184 | 0.008 | -92.644
-10 | -1.075 | 0.01126 | 0.007 | -95.43
-9.5 | -1.046 | 0.01021 | 0.007 | -102.427
-9 | -1.012 | 0.01026 | 0.007 | -98.643
-8.5 | -0.973 | 0.01042 | 0.006 | -93.4
-8 | -0.929 | 0.0106 | 0.006 | -87.662
-7.5 | -0.882 | 0.01021 | 0.006 | -86.431
-7 | -0.832 | 0.01054 | 0.005 | -78.994
-6.5 | -0.78 | 0.01022 | 0.005 | -76.313
-6 | -0.725 | 0.0099 | 0.005 | -73.22
-5.5 | -0.669 | 0.01034 | 0.004 | -64.692
-5 | -0.611 | 0.01009 | 0.004 | -60.585
-4.5 | -0.552 | 0.00977 | 0.003 | -56.514
-4 | -0.492 | 0.00907 | 0.003 | -54.288
-3.5 | -0.432 | 0.00883 | 0.003 | -48.907
-3 | -0.371 | 0.00937 | 0.002 | -39.607
-2.5 | -0.31 | 0.00915 | 0.002 | -33.867
-2 | -0.248 | 0.00888 | 0.002 | -27.949
-1.5 | -0.186 | 0.00874 | 0.001 | -21.316
-1 | -0.124 | 0.00864 | 0.001 | -14.379
-0.5 | -0.062 | 0.00859 | 0 | -7.234
0 | 0 | 0.00858 | 0 | 0
0.5 | 0.062 | 0.00856 | 0 | 7.26
1 | 0.124 | 0.00863 | -0.001 | 14.397
1.5 | 0.186 | 0.00876 | -0.001 | 21.26
2 | 0.248 | 0.00888 | -0.002 | 27.95
2.5 | 0.31 | 0.00909 | -0.002 | 34.087
3 | 0.371 | 0.00937 | -0.002 | 39.618
3.5 | 0.432 | 0.00883 | -0.003 | 48.917
4 | 0.492 | 0.00908 | -0.003 | 54.24
4.5 | 0.552 | 0.00982 | -0.003 | 56.248
5 | 0.611 | 0.01008 | -0.004 | 60.644
5.5 | 0.669 | 0.01033 | -0.004 | 64.767
6 | 0.725 | 0.00994 | -0.005 | 72.952
6.5 | 0.78 | 0.01023 | -0.005 | 76.242
7 | 0.832 | 0.01056 | -0.005 | 78.831
7.5 | 0.882 | 0.01023 | -0.006 | 86.266
8 | 0.929 | 0.01059 | -0.006 | 87.709
8.5 | 0.973 | 0.0104 | -0.006 | 93.514
9 | 1.012 | 0.01022 | -0.007 | 99.093
9.5 | 1.046 | 0.01017 | -0.007 | 102.885
10 | 1.075 | 0.01127 | -0.007 | 95.37
10.5 | 1.097 | 0.01185 | -0.008 | 92.582
11 | 1.112 | 0.01253 | -0.008 | 88.779
11.5 | 1.119 | 0.01342 | -0.008 | 83.392
12 | 1.117 | 0.0146 | -0.009 | 76.564
12.5 | 1.103 | 0.01662 | -0.009 | 66.37
13 | 1.076 | 0.0201 | -0.009 | 53.541
13.5 | 1.033 | 0.02656 | -0.009 | 38.871
14 | 0.973 | 0.03949 | -0.009 | 24.646
14.5 | 0.915 | 0.05472 | -0.009 | 16.722
15 | 0.857 | 0.07119 | -0.008 | 12.042
15.5 | 0.802 | 0.08654 | -0.008 | 9.266
16 | 0.747 | 0.10043 | -0.008 | 7.438
16.5 | 0.692 | 0.11252 | -0.008 | 6.151

## 181. Re 12M Mach 0.25 (2)
BIGFOIL.COM POLAR EXPORT
NACA0012
NACA0012 |  |  |  | Cl Max: | 1.7305 | at alpha= | 18 | deg
XFOIL ncrit=9 |  |  |  | L/D Max: | 127.705 | at alpha= | 10 | deg
Re: | 12000000 |  |  | Cd Min: | 0.0721 | at alpha= | 20 | deg
Mach: | 0.25 |  |  | Cl=0 at alpha= | 0 | deg
|  |  |  | @ Cl=0.1, Cd= | 0.0050825
|  |  |  | @ Cl=0.4, Cd= | 0.0056138
|  |  |  | @ Cl=0.6, Cd= | 0.0061588
alpha (deg) | Cl | Cd | Cm | Cl/Cd
-20 | -1.6116 | 0.07172 | -0.0455 | -22.4707
-19.5 | -1.6676 | 0.05788 | -0.053 | -28.8113
-19 | -1.7055 | 0.04687 | -0.0582 | -36.3879
-18.5 | -1.7206 | 0.03904 | -0.0608 | -44.0727
-18 | -1.728 | 0.03267 | -0.0616 | -52.8926
-17.5 | -1.7252 | 0.02791 | -0.0606 | -61.813
-17 | -1.7158 | 0.02428 | -0.0581 | -70.6672
-16.5 | -1.704 | 0.02134 | -0.0542 | -79.85
-16 | -1.6859 | 0.01915 | -0.0495 | -88.0366
-15.5 | -1.6612 | 0.01754 | -0.0445 | -94.7092
-15 | -1.6326 | 0.0163 | -0.0392 | -100.1595
-14.5 | -1.6033 | 0.01534 | -0.0333 | -104.5176
-14 | -1.5745 | 0.01449 | -0.0269 | -108.6611
-13.5 | -1.5397 | 0.01367 | -0.0214 | -112.6335
-13 | -1.501 | 0.0128 | -0.0167 | -117.2656
-12.5 | -1.4405 | 0.01198 | -0.0161 | -120.2421
-12 | -1.3782 | 0.01128 | -0.0159 | -122.1809
-11.5 | -1.3154 | 0.01062 | -0.0159 | -123.8606
-11 | -1.2528 | 0.00995 | -0.0159 | -125.9095
-10 | -1.1352 | 0.0089 | -0.0144 | -127.5506
-9.5 | -1.0688 | 0.00838 | -0.0153 | -127.5418
-9 | -0.9933 | 0.0079 | -0.0183 | -125.7342
-8.5 | -0.9226 | 0.00745 | -0.0204 | -123.8389
-8 | -0.8665 | 0.00713 | -0.0193 | -121.5288
-7.5 | -0.8154 | 0.0069 | -0.0171 | -118.1739
-7 | -0.7634 | 0.0067 | -0.0152 | -113.9403
-6.5 | -0.7111 | 0.0065 | -0.0134 | -109.4
-6 | -0.6576 | 0.00632 | -0.0119 | -104.0506
-5.5 | -0.6039 | 0.00617 | -0.0105 | -97.8768
-5 | -0.5495 | 0.00601 | -0.0093 | -91.4309
-4.5 | -0.4952 | 0.00586 | -0.0081 | -84.5051
-4 | -0.4404 | 0.00572 | -0.0071 | -76.993
-3.5 | -0.3858 | 0.00559 | -0.006 | -69.0161
-3 | -0.3308 | 0.00545 | -0.0051 | -60.6972
-2.5 | -0.2758 | 0.00534 | -0.0042 | -51.6479
-2 | -0.2207 | 0.00523 | -0.0033 | -42.1989
-1.5 | -0.1659 | 0.00515 | -0.0024 | -32.2136
-1 | -0.1105 | 0.00508 | -0.0016 | -21.752
-0.5 | -0.0552 | 0.00505 | -0.0008 | -10.9307
0 | 0 | 0.00503 | 0 | 0
0.5 | 0.0551 | 0.00505 | 0.0008 | 10.9109
1 | 0.1104 | 0.00509 | 0.0016 | 21.6896
1.5 | 0.1659 | 0.00515 | 0.0024 | 32.2136
2 | 0.2205 | 0.00525 | 0.0033 | 42
2.5 | 0.2758 | 0.00533 | 0.0042 | 51.7448
3 | 0.3308 | 0.00546 | 0.0051 | 60.5861
3.5 | 0.3858 | 0.00558 | 0.006 | 69.1398
4 | 0.4404 | 0.00571 | 0.0071 | 77.1278
4.5 | 0.4951 | 0.00586 | 0.0081 | 84.4881
5 | 0.5493 | 0.00601 | 0.0093 | 91.3977
5.5 | 0.6038 | 0.00617 | 0.0105 | 97.8606
6 | 0.6576 | 0.00632 | 0.0119 | 104.0506
6.5 | 0.7109 | 0.0065 | 0.0135 | 109.3692
7 | 0.7633 | 0.0067 | 0.0152 | 113.9254
7.5 | 0.8153 | 0.0069 | 0.0171 | 118.1594
8 | 0.8666 | 0.00713 | 0.0193 | 121.5428
8.5 | 0.9223 | 0.00745 | 0.0204 | 123.7987
9 | 0.9935 | 0.0079 | 0.0183 | 125.7595
9.5 | 1.0688 | 0.00838 | 0.0153 | 127.5418
10 | 1.1353 | 0.00889 | 0.0143 | 127.7053
10.5 | 1.1892 | 0.00941 | 0.0161 | 126.3762
11 | 1.2528 | 0.00996 | 0.0159 | 125.7831
11.5 | 1.3156 | 0.01062 | 0.0158 | 123.8795
12 | 1.3784 | 0.01128 | 0.0159 | 122.1986
12.5 | 1.4406 | 0.01198 | 0.0161 | 120.2504
13 | 1.5012 | 0.01281 | 0.0166 | 117.1897
13.5 | 1.539 | 0.0137 | 0.0215 | 112.3358
14 | 1.5755 | 0.01445 | 0.0267 | 109.0311
14.5 | 1.6049 | 0.01531 | 0.033 | 104.8269
15 | 1.6335 | 0.01629 | 0.039 | 100.2762
15.5 | 1.6617 | 0.01755 | 0.0444 | 94.6838
16 | 1.686 | 0.01918 | 0.0495 | 87.9041
16.5 | 1.7048 | 0.02133 | 0.0541 | 79.925
17 | 1.7133 | 0.02452 | 0.0581 | 69.8736
17.5 | 1.7246 | 0.02804 | 0.0604 | 61.505
18 | 1.7305 | 0.03256 | 0.0614 | 53.148
18.5 | 1.7221 | 0.03903 | 0.0606 | 44.1225
19 | 1.703 | 0.04733 | 0.0577 | 35.9814
19.5 | 1.6719 | 0.05759 | 0.0529 | 29.0311
20 | 1.6108 | 0.0721 | 0.0449 | 22.3412

## 182. Re 12M Mach 0.50 (1)
BIGFOIL.COM POLAR EXPORT
NACA0012
NACA0012 |  |  |  | Cl Max: | 1.088 | at alpha= | 20 | deg
JavaFoil+Calcfoil stall+Eppler ext transition |  |  |  | L/D Max: | 91.783 | at alpha= | 7.5 | deg
Re: | 12000000 |  |  | Cd Min: | 0.00875 | at alpha= | 1 | deg
Mach: | 0.5 |  |  | Cl=0 at alpha= | 0 | deg
|  |  |  | @ Cl=0.1, Cd= | 0.009101
|  |  |  | @ Cl=0.4, Cd= | 0.0094203
|  |  |  | @ Cl=0.6, Cd= | 0.009704
alpha (deg) | Cl | Cd | Cm | Cl/Cd
-20 | -1.087 | 0.18508 | 0.01 | -5.875
-19.5 | -1.063 | 0.1686 | 0.01 | -6.303
-19 | -1.039 | 0.1531 | 0.01 | -6.784
-18.5 | -1.008 | 0.15357 | 0.009 | -6.566
-18 | -0.986 | 0.13602 | 0.009 | -7.252
-17.5 | -0.954 | 0.14187 | 0.009 | -6.723
-17 | -0.934 | 0.12221 | 0.009 | -7.644
-16.5 | -0.903 | 0.12141 | 0.008 | -7.434
-16 | -0.894 | 0.09654 | 0.009 | -9.259
-15.5 | -0.85 | 0.10614 | 0.008 | -8.007
-15 | -0.864 | 0.06844 | 0.01 | -12.628
-14.5 | -0.793 | 0.09999 | 0.007 | -7.931
-14 | -0.824 | 0.0534 | 0.009 | -15.428
-13.5 | -0.74 | 0.09054 | 0.007 | -8.172
-13 | -0.782 | 0.04107 | 0.009 | -19.031
-12.5 | -0.703 | 0.06879 | 0.007 | -10.226
-12 | -0.746 | 0.02816 | 0.009 | -26.492
-11.5 | -0.693 | 0.03673 | 0.008 | -18.86
-11 | -0.619 | 0.06077 | 0.006 | -10.183
-10.5 | -0.671 | 0.02043 | 0.008 | -32.839
-10 | -0.637 | 0.02048 | 0.008 | -31.119
-9.5 | -0.61 | 0.01889 | 0.008 | -32.291
-9 | -0.589 | 0.01611 | 0.007 | -36.55
-8.5 | -0.847 | 0.01383 | 0.007 | -61.224
-8 | -0.912 | 0.01202 | 0.007 | -75.87
-7.5 | -0.911 | 0.00995 | 0.006 | -91.566
-7 | -0.884 | 0.01032 | 0.006 | -85.71
-6.5 | -0.843 | 0.01032 | 0.005 | -81.734
-6 | -0.792 | 0.0098 | 0.005 | -80.9
-5.5 | -0.736 | 0.00995 | 0.005 | -74.008
-5 | -0.676 | 0.01021 | 0.004 | -66.239
-4.5 | -0.613 | 0.00975 | 0.004 | -62.827
-4 | -0.548 | 0.00948 | 0.003 | -57.755
-3.5 | -0.481 | 0.0098 | 0.003 | -49.135
-3 | -0.414 | 0.00951 | 0.003 | -43.521
-2.5 | -0.346 | 0.00926 | 0.002 | -37.329
-2 | -0.277 | 0.00903 | 0.002 | -30.663
-1.5 | -0.208 | 0.00887 | 0.001 | -23.454
-1 | -0.139 | 0.00877 | 0.001 | -15.831
-0.5 | -0.069 | 0.00877 | 0 | -7.918
0 | 0 | 0.0094 | 0 | 0
0.5 | 0.069 | 0.00938 | 0 | 7.405
1 | 0.139 | 0.00875 | -0.001 | 15.861
1.5 | 0.208 | 0.00881 | -0.001 | 23.615
2 | 0.277 | 0.00899 | -0.002 | 30.803
2.5 | 0.346 | 0.00919 | -0.002 | 37.604
3 | 0.414 | 0.00948 | -0.003 | 43.632
3.5 | 0.481 | 0.00983 | -0.003 | 48.944
4 | 0.548 | 0.0094 | -0.003 | 58.284
4.5 | 0.613 | 0.00978 | -0.004 | 62.664
5 | 0.676 | 0.01022 | -0.004 | 66.143
5.5 | 0.736 | 0.00992 | -0.005 | 74.223
6 | 0.792 | 0.0098 | -0.005 | 80.852
6.5 | 0.843 | 0.01028 | -0.005 | 82.041
7 | 0.884 | 0.01031 | -0.006 | 85.753
7.5 | 0.911 | 0.00993 | -0.006 | 91.783
8 | 0.912 | 0.01203 | -0.007 | 75.799
8.5 | 0.847 | 0.01384 | -0.007 | 61.184
9 | 0.589 | 0.016 | -0.007 | 36.851
9.5 | 0.61 | 0.01899 | -0.008 | 32.092
10 | 0.638 | 0.0204 | -0.008 | 31.263
10.5 | 0.673 | 0.01979 | -0.008 | 34.02
11 | 0.625 | 0.05693 | -0.007 | 10.97
11.5 | 0.692 | 0.03724 | -0.008 | 18.572
12 | 0.745 | 0.02869 | -0.009 | 25.954
12.5 | 0.7 | 0.07153 | -0.007 | 9.785
13 | 0.779 | 0.04254 | -0.009 | 18.309
13.5 | 0.739 | 0.09085 | -0.007 | 8.139
14 | 0.825 | 0.05261 | -0.009 | 15.681
14.5 | 0.793 | 0.09988 | -0.007 | 7.941
15 | 0.865 | 0.06759 | -0.01 | 12.802
15.5 | 0.848 | 0.10746 | -0.008 | 7.893
16 | 0.894 | 0.09662 | -0.009 | 9.25
16.5 | 0.902 | 0.12166 | -0.008 | 7.417
17 | 0.933 | 0.12286 | -0.009 | 7.598
17.5 | 0.953 | 0.14296 | -0.009 | 6.67
18 | 0.987 | 0.1362 | -0.009 | 7.243
18.5 | 1.008 | 0.15483 | -0.009 | 6.512
19 | 1.039 | 0.15261 | -0.01 | 6.809
19.5 | 1.062 | 0.16951 | -0.01 | 6.267
20 | 1.088 | 0.18364 | -0.01 | 5.922

## 183. Re 12M Mach 0.50 (2)
BIGFOIL.COM POLAR EXPORT
NACA0012
NACA0012 |  |  |  | Cl Max: | 1.2381 | at alpha= | 9.5 | deg
XFOIL ncrit=9 |  |  |  | L/D Max: | 123.21 | at alpha= | 8.5 | deg
Re: | 12000000 |  |  | Cd Min: | 0.10979 | at alpha= | 14.5 | deg
Mach: | 0.5 |  |  | Cl=0 at alpha= | 0 | deg
|  |  |  | @ Cl=0.1, Cd= | 0.0052043
|  |  |  | @ Cl=0.4, Cd= | 0.0057618
|  |  |  | @ Cl=0.6, Cd= | 0.0063571
alpha (deg) | Cl | Cd | Cm | Cl/Cd
-11 | -1.1368 | 0.03266 | -0.0663 | -34.8071
-10.5 | -1.18 | 0.02406 | -0.0663 | -49.0441
-10 | -1.2226 | 0.01876 | -0.0566 | -65.1706
-9.5 | -1.2296 | 0.01341 | -0.0477 | -91.6928
-9 | -1.1907 | 0.01009 | -0.0394 | -118.0079
-8.5 | -1.0973 | 0.00891 | -0.0385 | -123.1538
-8 | -0.9948 | 0.00816 | -0.0404 | -121.9118
-7.5 | -0.9304 | 0.00775 | -0.0359 | -120.0516
-7 | -0.8721 | 0.00743 | -0.0308 | -117.3755
-6.5 | -0.8112 | 0.00715 | -0.0266 | -113.4545
-6 | -0.7493 | 0.00688 | -0.023 | -108.9099
-5.5 | -0.687 | 0.00665 | -0.0198 | -103.3083
-5 | -0.6242 | 0.00643 | -0.0171 | -97.0762
-4.5 | -0.5614 | 0.00624 | -0.0146 | -89.9679
-4 | -0.4989 | 0.00604 | -0.0124 | -82.5993
-3.5 | -0.436 | 0.00587 | -0.0105 | -74.276
-3 | -0.3736 | 0.00569 | -0.0086 | -65.6591
-2.5 | -0.3115 | 0.00555 | -0.0069 | -56.1261
-2 | -0.2491 | 0.00541 | -0.0054 | -46.0444
-1.5 | -0.187 | 0.00528 | -0.0039 | -35.4167
-1 | -0.1245 | 0.00521 | -0.0026 | -23.8964
-0.5 | -0.0625 | 0.00517 | -0.0012 | -12.089
0 | 0 | 0.00514 | 0 | 0
0.5 | 0.0621 | 0.00518 | 0.0013 | 11.9884
1 | 0.1245 | 0.00522 | 0.0026 | 23.8506
1.5 | 0.1869 | 0.00527 | 0.0039 | 35.4649
2 | 0.249 | 0.0054 | 0.0054 | 46.1111
2.5 | 0.3114 | 0.00555 | 0.0069 | 56.1081
3 | 0.3736 | 0.00569 | 0.0086 | 65.6591
3.5 | 0.4361 | 0.00586 | 0.0104 | 74.4198
4 | 0.499 | 0.00603 | 0.0124 | 82.7529
4.5 | 0.5611 | 0.00624 | 0.0147 | 89.9199
5 | 0.6242 | 0.00643 | 0.0171 | 97.0762
5.5 | 0.6871 | 0.00664 | 0.0198 | 103.4789
6 | 0.7493 | 0.00689 | 0.023 | 108.7518
6.5 | 0.8107 | 0.00715 | 0.0267 | 113.3846
7 | 0.8718 | 0.00743 | 0.0308 | 117.3351
7.5 | 0.9303 | 0.00775 | 0.0359 | 120.0387
8 | 0.9945 | 0.00816 | 0.0404 | 121.875
8.5 | 1.0978 | 0.00891 | 0.0385 | 123.2099
9 | 1.191 | 0.01008 | 0.0393 | 118.1548
9.5 | 1.2381 | 0.01282 | 0.0469 | 96.5757
10 | 1.2278 | 0.01857 | 0.0561 | 66.1174
10.5 | 1.1894 | 0.02355 | 0.066 | 50.5053
11 | 1.1435 | 0.03217 | 0.0665 | 35.5455
12 | 1.0803 | 0.05468 | 0.0526 | 19.7568
12.5 | 1.0507 | 0.06646 | 0.0456 | 15.8095
13 | 1.0257 | 0.0775 | 0.0398 | 13.2348
14 | 0.9843 | 0.09865 | 0.0285 | 9.9777
14.5 | 0.963 | 0.10979 | 0.0222 | 8.7713

## 184. Re 14M Mach 0.00 (1)
BIGFOIL.COM POLAR EXPORT
NACA0012
NACA0012 |  |  |  | Cl Max: | 1.205 | at alpha= | 13.5 | deg
JavaFoil+Calcfoil stall+Eppler ext transition |  |  |  | L/D Max: | 105.293 | at alpha= | 10.5 | deg
Re: | 14000000 |  |  | Cd Min: | 0.00834 | at alpha= | 0.5 | deg
Mach: | 0 |  |  | Cl=0 at alpha= | 0 | deg
|  |  |  | @ Cl=0.1, Cd= | 0.00838
|  |  |  | @ Cl=0.4, Cd= | 0.0095049
|  |  |  | @ Cl=0.6, Cd= | 0.0096562
alpha (deg) | Cl | Cd | Cm | Cl/Cd
-18.5 | -0.953 | 0.09573 | 0.01 | -9.951
-18 | -0.981 | 0.08422 | 0.01 | -11.652
-17.5 | -1.011 | 0.07237 | 0.01 | -13.973
-17 | -1.042 | 0.06091 | 0.01 | -17.101
-16.5 | -1.074 | 0.04924 | 0.01 | -21.81
-16 | -1.104 | 0.03947 | 0.01 | -27.983
-15.5 | -1.133 | 0.03125 | 0.01 | -36.266
-15 | -1.161 | 0.02445 | 0.01 | -47.488
-14.5 | -1.183 | 0.02011 | 0.01 | -58.828
-14 | -1.197 | 0.01724 | 0.01 | -69.458
-13.5 | -1.205 | 0.01542 | 0.009 | -78.097
-13 | -1.204 | 0.0142 | 0.009 | -84.819
-12.5 | -1.196 | 0.01332 | 0.009 | -89.823
-12 | -1.182 | 0.01261 | 0.009 | -93.731
-11.5 | -1.162 | 0.01201 | 0.008 | -96.742
-11 | -1.138 | 0.01111 | 0.008 | -102.373
-10.5 | -1.109 | 0.01016 | 0.008 | -109.119
-10 | -1.076 | 0.01024 | 0.007 | -105.068
-9.5 | -1.04 | 0.01042 | 0.007 | -99.803
-9 | -1 | 0.01062 | 0.007 | -94.199
-8.5 | -0.957 | 0.01021 | 0.006 | -93.693
-8 | -0.911 | 0.01055 | 0.006 | -86.266
-7.5 | -0.862 | 0.0102 | 0.005 | -84.469
-7 | -0.811 | 0.00992 | 0.005 | -81.774
-6.5 | -0.759 | 0.01035 | 0.005 | -73.339
-6 | -0.705 | 0.01 | 0.004 | -70.491
-5.5 | -0.649 | 0.0098 | 0.004 | -66.287
-5 | -0.593 | 0.00959 | 0.004 | -61.821
-4.5 | -0.536 | 0.0094 | 0.003 | -56.988
-4 | -0.477 | 0.00941 | 0.003 | -50.743
-3.5 | -0.419 | 0.00917 | 0.003 | -45.656
-3 | -0.36 | 0.00904 | 0.002 | -39.78
-2.5 | -0.3 | 0.00883 | 0.002 | -33.992
-2 | -0.24 | 0.00929 | 0.001 | -25.852
-1.5 | -0.18 | 0.00851 | 0.001 | -21.187
-1 | -0.12 | 0.00843 | 0.001 | -14.279
-0.5 | -0.06 | 0.00839 | 0 | -7.177
0 | 0 | 0.00835 | 0 | 0
0.5 | 0.06 | 0.00834 | 0 | 7.213
1 | 0.12 | 0.0084 | -0.001 | 14.32
1.5 | 0.18 | 0.00853 | -0.001 | 21.138
2 | 0.24 | 0.00929 | -0.001 | 25.854
2.5 | 0.3 | 0.00881 | -0.002 | 34.042
3 | 0.36 | 0.00901 | -0.002 | 39.886
3.5 | 0.419 | 0.00974 | -0.003 | 42.966
4 | 0.477 | 0.00999 | -0.003 | 47.776
4.5 | 0.535 | 0.00944 | -0.003 | 56.756
5 | 0.593 | 0.00963 | -0.004 | 61.553
5.5 | 0.649 | 0.00984 | -0.004 | 65.992
6 | 0.705 | 0.01006 | -0.004 | 70.033
6.5 | 0.759 | 0.01041 | -0.005 | 72.9
7 | 0.811 | 0.01074 | -0.005 | 75.532
7.5 | 0.862 | 0.01026 | -0.005 | 84.004
8 | 0.911 | 0.01059 | -0.006 | 86.001
8.5 | 0.957 | 0.01021 | -0.006 | 93.694
9 | 1 | 0.01062 | -0.007 | 94.201
9.5 | 1.04 | 0.01043 | -0.007 | 99.759
10 | 1.076 | 0.01022 | -0.007 | 105.279
10.5 | 1.109 | 0.01053 | -0.008 | 105.293
11 | 1.138 | 0.01112 | -0.008 | 102.337
11.5 | 1.162 | 0.01165 | -0.008 | 99.782
12 | 1.182 | 0.01261 | -0.009 | 93.737
12.5 | 1.196 | 0.01301 | -0.009 | 91.963
13 | 1.204 | 0.01392 | -0.009 | 86.549
13.5 | 1.205 | 0.01542 | -0.009 | 78.103
14 | 1.197 | 0.01722 | -0.01 | 69.523
14.5 | 1.183 | 0.02009 | -0.01 | 58.881
15 | 1.161 | 0.02463 | -0.01 | 47.146
15.5 | 1.133 | 0.03141 | -0.01 | 36.084
16 | 1.104 | 0.03931 | -0.01 | 28.093
16.5 | 1.074 | 0.0491 | -0.01 | 21.872
17 | 1.042 | 0.06076 | -0.01 | 17.142
17.5 | 1.011 | 0.07224 | -0.01 | 14
18 | 0.981 | 0.08421 | -0.01 | 11.653
18.5 | 0.953 | 0.0957 | -0.01 | 9.954

## 185. Re 14M Mach 0.00 (2)
BIGFOIL.COM POLAR EXPORT
NACA0012
NACA0012 |  |  |  | Cl Max: | 1.8364 | at alpha= | 20 | deg
XFOIL ncrit=9 |  |  |  | L/D Max: | 133.439 | at alpha= | 10.5 | deg
Re: | 14000000 |  |  | Cd Min: | 0.02741 | at alpha= | -20 | deg
Mach: | 0 |  |  | Cl=0 at alpha= | 0 | deg
|  |  |  | @ Cl=0.1, Cd= | 0.0050461
|  |  |  | @ Cl=0.4, Cd= | 0.0055446
|  |  |  | @ Cl=0.6, Cd= | 0.0060387
alpha (deg) | Cl | Cd | Cm | Cl/Cd
-20 | -1.8334 | 0.02741 | -0.0457 | -66.888
-19.5 | -1.8241 | 0.0244 | -0.0438 | -74.7582
-19 | -1.8116 | 0.02195 | -0.0412 | -82.533
-18.5 | -1.7938 | 0.02009 | -0.0381 | -89.2882
-18 | -1.7752 | 0.01846 | -0.0345 | -96.1647
-17.5 | -1.7509 | 0.01726 | -0.031 | -101.4426
-17 | -1.7249 | 0.01625 | -0.0272 | -106.1477
-16.5 | -1.6968 | 0.01544 | -0.0232 | -109.8964
-16 | -1.67 | 0.01474 | -0.0185 | -113.2972
-15.5 | -1.6334 | 0.01405 | -0.0157 | -116.2562
-15 | -1.5986 | 0.0134 | -0.0122 | -119.2985
-14.5 | -1.5634 | 0.01277 | -0.0088 | -122.4276
-14 | -1.5264 | 0.01211 | -0.0056 | -126.0446
-13.5 | -1.4722 | 0.01148 | -0.006 | -128.2404
-13 | -1.4163 | 0.01095 | -0.0066 | -129.3425
-12.5 | -1.3595 | 0.01043 | -0.0074 | -130.3452
-12 | -1.3027 | 0.00987 | -0.0081 | -131.9858
-11.5 | -1.2452 | 0.00936 | -0.0089 | -133.0342
-11 | -1.1866 | 0.00895 | -0.0099 | -132.581
-10.5 | -1.137 | 0.00851 | -0.0088 | -133.6075
-10 | -1.0758 | 0.00807 | -0.0102 | -133.3086
-9.5 | -1.0057 | 0.00766 | -0.0136 | -131.2924
-9 | -0.9402 | 0.00727 | -0.016 | -129.326
-8.5 | -0.8873 | 0.00701 | -0.0154 | -126.5763
-8 | -0.8388 | 0.0068 | -0.0138 | -123.3529
-7.5 | -0.7897 | 0.0066 | -0.0123 | -119.6515
-7 | -0.7391 | 0.00643 | -0.0111 | -114.9456
-6.5 | -0.6883 | 0.00628 | -0.0099 | -109.6019
-6 | -0.6365 | 0.00613 | -0.009 | -103.8336
-5.5 | -0.5846 | 0.00599 | -0.008 | -97.596
-5 | -0.5323 | 0.00586 | -0.0071 | -90.8362
-4.5 | -0.4795 | 0.00572 | -0.0063 | -83.8287
-4 | -0.4269 | 0.0056 | -0.0055 | -76.2321
-3.5 | -0.3736 | 0.00549 | -0.0048 | -68.051
-3 | -0.3206 | 0.00538 | -0.0041 | -59.5911
-2.5 | -0.2675 | 0.00527 | -0.0033 | -50.759
-2 | -0.2143 | 0.00517 | -0.0026 | -41.4507
-1.5 | -0.1607 | 0.0051 | -0.002 | -31.5098
-1 | -0.107 | 0.00505 | -0.0013 | -21.1881
-0.5 | -0.0534 | 0.00501 | -0.0007 | -10.6587
0 | 0 | 0.00501 | 0 | 0
0.5 | 0.0535 | 0.00502 | 0.0007 | 10.6574
1 | 0.1069 | 0.00505 | 0.0013 | 21.1683
1.5 | 0.1605 | 0.00511 | 0.002 | 31.409
2 | 0.214 | 0.00519 | 0.0027 | 41.2331
2.5 | 0.2675 | 0.00526 | 0.0033 | 50.8555
3 | 0.3206 | 0.00538 | 0.0041 | 59.5911
3.5 | 0.3736 | 0.00549 | 0.0048 | 68.051
4 | 0.4268 | 0.0056 | 0.0055 | 76.2143
4.5 | 0.4795 | 0.00573 | 0.0063 | 83.6824
5 | 0.5321 | 0.00586 | 0.0072 | 90.802
5.5 | 0.5845 | 0.006 | 0.008 | 97.4167
6 | 0.6365 | 0.00613 | 0.009 | 103.8336
6.5 | 0.6881 | 0.00628 | 0.01 | 109.5701
7 | 0.7391 | 0.00643 | 0.0111 | 114.9456
7.5 | 0.7897 | 0.00659 | 0.0123 | 119.8331
8 | 0.8388 | 0.0068 | 0.0138 | 123.3529
8.5 | 0.8874 | 0.007 | 0.0154 | 126.7714
9 | 0.94 | 0.00727 | 0.016 | 129.2985
9.5 | 1.0057 | 0.00767 | 0.0136 | 131.1213
10 | 1.0756 | 0.00807 | 0.0103 | 133.2838
10.5 | 1.1369 | 0.00852 | 0.0088 | 133.439
11 | 1.1867 | 0.00894 | 0.0098 | 132.7405
11.5 | 1.2453 | 0.00937 | 0.0089 | 132.9029
12 | 1.3029 | 0.00987 | 0.0081 | 132.0061
12.5 | 1.3596 | 0.01044 | 0.0073 | 130.2299
13 | 1.4165 | 0.01095 | 0.0066 | 129.3607
13.5 | 1.4723 | 0.01149 | 0.006 | 128.1375
14 | 1.5268 | 0.01209 | 0.0055 | 126.2862
14.5 | 1.5642 | 0.01273 | 0.0086 | 122.8751
15 | 1.5987 | 0.01341 | 0.0122 | 119.217
15.5 | 1.6338 | 0.01405 | 0.0156 | 116.2847
16 | 1.6707 | 0.01473 | 0.0184 | 113.4216
16.5 | 1.6975 | 0.01543 | 0.0231 | 110.013
17 | 1.725 | 0.01627 | 0.0271 | 106.0234
17.5 | 1.7508 | 0.01731 | 0.031 | 101.1438
18 | 1.776 | 0.01847 | 0.0344 | 96.1559
18.5 | 1.7925 | 0.02021 | 0.0382 | 88.6937
19 | 1.8108 | 0.02206 | 0.0411 | 82.0852
19.5 | 1.8256 | 0.02437 | 0.0436 | 74.9118
20 | 1.8364 | 0.02726 | 0.0454 | 67.3661

## 186. Re 14M Mach 0.10 (1)
BIGFOIL.COM POLAR EXPORT
NACA0012
NACA0012 |  |  |  | Cl Max: | 1.192 | at alpha= | 13 | deg
JavaFoil+Calcfoil stall+Eppler ext transition |  |  |  | L/D Max: | 104.219 | at alpha= | 10 | deg
Re: | 14000000 |  |  | Cd Min: | 0.00835 | at alpha= | 0 | deg
Mach: | 0.1 |  |  | Cl=0 at alpha= | 0 | deg
|  |  |  | @ Cl=0.1, Cd= | 0.0084228
|  |  |  | @ Cl=0.4, Cd= | 0.0095475
|  |  |  | @ Cl=0.6, Cd= | 0.0096871
alpha (deg) | Cl | Cd | Cm | Cl/Cd
-18 | -0.929 | 0.09293 | 0.009 | -9.998
-17.5 | -0.961 | 0.08099 | 0.01 | -11.865
-17 | -0.994 | 0.0687 | 0.01 | -14.473
-16.5 | -1.028 | 0.05688 | 0.01 | -18.069
-16 | -1.061 | 0.04599 | 0.01 | -23.078
-15.5 | -1.095 | 0.0363 | 0.01 | -30.157
-15 | -1.129 | 0.02726 | 0.01 | -41.42
-14.5 | -1.155 | 0.0221 | 0.01 | -52.275
-14 | -1.177 | 0.01823 | 0.01 | -64.551
-13.5 | -1.188 | 0.0161 | 0.009 | -73.796
-13 | -1.192 | 0.01464 | 0.009 | -81.434
-12.5 | -1.188 | 0.01359 | 0.009 | -87.374
-12 | -1.176 | 0.01284 | 0.009 | -91.544
-11.5 | -1.159 | 0.01185 | 0.008 | -97.794
-11 | -1.136 | 0.01131 | 0.008 | -100.465
-10.5 | -1.109 | 0.01031 | 0.008 | -107.561
-10 | -1.077 | 0.01036 | 0.007 | -104.005
-9.5 | -1.042 | 0.01052 | 0.007 | -99.029
-9 | -1.003 | 0.01076 | 0.007 | -93.21
-8.5 | -0.96 | 0.01034 | 0.006 | -92.845
-8 | -0.914 | 0.01066 | 0.006 | -85.73
-7.5 | -0.865 | 0.01029 | 0.006 | -84.045
-7 | -0.815 | 0.01 | 0.005 | -81.442
-6.5 | -0.762 | 0.0104 | 0.005 | -73.292
-6 | -0.708 | 0.0101 | 0.004 | -70.074
-5.5 | -0.652 | 0.00984 | 0.004 | -66.285
-5 | -0.596 | 0.00968 | 0.004 | -61.525
-4.5 | -0.538 | 0.00946 | 0.003 | -56.891
-4 | -0.48 | 0.00946 | 0.003 | -50.718
-3.5 | -0.421 | 0.00922 | 0.003 | -45.617
-3 | -0.361 | 0.0091 | 0.002 | -39.691
-2.5 | -0.302 | 0.00886 | 0.002 | -34.045
-2 | -0.241 | 0.0093 | 0.001 | -25.958
-1.5 | -0.181 | 0.00854 | 0.001 | -21.236
-1 | -0.121 | 0.00846 | 0.001 | -14.286
-0.5 | -0.06 | 0.00839 | 0 | -7.212
0 | 0 | 0.00835 | 0 | 0
0.5 | 0.06 | 0.00839 | 0 | 7.206
1 | 0.121 | 0.00844 | -0.001 | 14.319
1.5 | 0.181 | 0.00854 | -0.001 | 21.237
2 | 0.241 | 0.0093 | -0.001 | 25.96
2.5 | 0.302 | 0.00886 | -0.002 | 34.039
3 | 0.361 | 0.00906 | -0.002 | 39.86
3.5 | 0.421 | 0.00981 | -0.003 | 42.903
4 | 0.48 | 0.01007 | -0.003 | 47.649
4.5 | 0.538 | 0.00945 | -0.003 | 56.964
5 | 0.596 | 0.00967 | -0.004 | 61.594
5.5 | 0.652 | 0.00991 | -0.004 | 65.815
6 | 0.708 | 0.01017 | -0.004 | 69.618
6.5 | 0.762 | 0.01047 | -0.005 | 72.833
7 | 0.815 | 0.01001 | -0.005 | 81.427
7.5 | 0.865 | 0.01035 | -0.006 | 83.583
8 | 0.914 | 0.01071 | -0.006 | 85.304
8.5 | 0.96 | 0.01034 | -0.006 | 92.842
9 | 1.003 | 0.0107 | -0.007 | 93.668
9.5 | 1.042 | 0.01055 | -0.007 | 98.758
10 | 1.077 | 0.01034 | -0.007 | 104.219
10.5 | 1.109 | 0.01067 | -0.008 | 103.956
11 | 1.136 | 0.01165 | -0.008 | 97.536
11.5 | 1.159 | 0.01181 | -0.008 | 98.098
12 | 1.176 | 0.01251 | -0.009 | 93.96
12.5 | 1.188 | 0.01329 | -0.009 | 89.34
13 | 1.192 | 0.01464 | -0.009 | 81.433
13.5 | 1.188 | 0.01609 | -0.009 | 73.813
14 | 1.177 | 0.01798 | -0.01 | 65.437
14.5 | 1.155 | 0.02187 | -0.01 | 52.816
15 | 1.129 | 0.02744 | -0.01 | 41.153
15.5 | 1.095 | 0.03627 | -0.01 | 30.181
16 | 1.061 | 0.04584 | -0.01 | 23.155
16.5 | 1.027 | 0.05694 | -0.01 | 18.043
17 | 0.994 | 0.06856 | -0.01 | 14.5
17.5 | 0.961 | 0.08055 | -0.01 | 11.936
18 | 0.929 | 0.0929 | -0.009 | 10.001

## 187. Re 14M Mach 0.10 (2)
BIGFOIL.COM POLAR EXPORT
NACA0012
NACA0012 |  |  |  | Cl Max: | 1.8299 | at alpha= | 20 | deg
XFOIL ncrit=9 |  |  |  | L/D Max: | 133.018 | at alpha= | 10 | deg
Re: | 14000000 |  |  | Cd Min: | 0.03032 | at alpha= | -20 | deg
Mach: | 0.1 |  |  | Cl=0 at alpha= | 0 | deg
|  |  |  | @ Cl=0.1, Cd= | 0.0050558
|  |  |  | @ Cl=0.4, Cd= | 0.0055499
|  |  |  | @ Cl=0.6, Cd= | 0.0060421
alpha (deg) | Cl | Cd | Cm | Cl/Cd
-20 | -1.827 | 0.03032 | -0.0494 | -60.2573
-19.5 | -1.8186 | 0.02682 | -0.0481 | -67.8076
-19 | -1.807 | 0.02395 | -0.046 | -75.4489
-18.5 | -1.792 | 0.02163 | -0.0432 | -82.8479
-18 | -1.7755 | 0.01966 | -0.0397 | -90.3103
-17.5 | -1.7539 | 0.01816 | -0.036 | -96.5804
-17 | -1.73 | 0.01692 | -0.032 | -102.2459
-16.5 | -1.7025 | 0.01594 | -0.0279 | -106.8068
-16 | -1.6756 | 0.01513 | -0.0232 | -110.7469
-15.5 | -1.6442 | 0.0144 | -0.019 | -114.1806
-15 | -1.608 | 0.01373 | -0.0156 | -117.1158
-14.5 | -1.5727 | 0.01309 | -0.0118 | -120.1451
-14 | -1.5385 | 0.01241 | -0.0078 | -123.9726
-13.5 | -1.4852 | 0.01171 | -0.0077 | -126.8318
-13 | -1.4288 | 0.01112 | -0.0081 | -128.4892
-12.5 | -1.3712 | 0.0106 | -0.0087 | -129.3585
-12 | -1.3133 | 0.01004 | -0.0094 | -130.8068
-11.5 | -1.2554 | 0.00948 | -0.01 | -132.4262
-11 | -1.1962 | 0.00904 | -0.0108 | -132.323
-10.5 | -1.1455 | 0.00861 | -0.0097 | -133.043
-10 | -1.0843 | 0.00815 | -0.0109 | -133.0429
-9.5 | -1.0135 | 0.00774 | -0.0142 | -130.9432
-9 | -0.9468 | 0.00732 | -0.0167 | -129.3443
-8.5 | -0.8927 | 0.00706 | -0.0161 | -126.4448
-8 | -0.844 | 0.00683 | -0.0144 | -123.5725
-7.5 | -0.7946 | 0.00663 | -0.0128 | -119.8492
-7 | -0.7435 | 0.00646 | -0.0115 | -115.0929
-6.5 | -0.6924 | 0.00631 | -0.0103 | -109.7306
-6 | -0.6402 | 0.00614 | -0.0093 | -104.2671
-5.5 | -0.588 | 0.00601 | -0.0083 | -97.8369
-5 | -0.5353 | 0.00587 | -0.0074 | -91.1925
-4.5 | -0.4821 | 0.00574 | -0.0066 | -83.9895
-4 | -0.4293 | 0.00561 | -0.0057 | -76.5241
-3.5 | -0.3757 | 0.0055 | -0.005 | -68.3091
-3 | -0.3224 | 0.00538 | -0.0042 | -59.9257
-2.5 | -0.269 | 0.00528 | -0.0034 | -50.947
-2 | -0.2154 | 0.00518 | -0.0027 | -41.583
-1.5 | -0.1615 | 0.00511 | -0.002 | -31.6047
-1 | -0.1076 | 0.00506 | -0.0014 | -21.2648
-0.5 | -0.0537 | 0.00502 | -0.0007 | -10.6972
0 | 0 | 0.00502 | 0 | 0
0.5 | 0.0538 | 0.00503 | 0.0007 | 10.6958
1 | 0.1075 | 0.00506 | 0.0014 | 21.2451
1.5 | 0.1614 | 0.00511 | 0.002 | 31.5851
2 | 0.2151 | 0.0052 | 0.0027 | 41.3654
2.5 | 0.269 | 0.00527 | 0.0034 | 51.0436
3 | 0.3224 | 0.00539 | 0.0042 | 59.8145
3.5 | 0.3757 | 0.0055 | 0.005 | 68.3091
4 | 0.4293 | 0.00561 | 0.0057 | 76.5241
4.5 | 0.4822 | 0.00575 | 0.0065 | 83.8609
5 | 0.5351 | 0.00588 | 0.0074 | 91.0034
5.5 | 0.588 | 0.00601 | 0.0083 | 97.8369
6 | 0.6403 | 0.00615 | 0.0093 | 104.1138
6.5 | 0.6922 | 0.00631 | 0.0104 | 109.6989
7 | 0.7435 | 0.00647 | 0.0115 | 114.915
7.5 | 0.7945 | 0.00663 | 0.0128 | 119.8341
8 | 0.844 | 0.00683 | 0.0144 | 123.5725
8.5 | 0.8927 | 0.00705 | 0.0161 | 126.6241
9 | 0.9465 | 0.00732 | 0.0167 | 129.3033
9.5 | 1.0136 | 0.00775 | 0.0142 | 130.7871
10 | 1.0841 | 0.00815 | 0.011 | 133.0184
10.5 | 1.1454 | 0.00862 | 0.0097 | 132.877
11 | 1.1963 | 0.00904 | 0.0108 | 132.3341
11.5 | 1.2554 | 0.00949 | 0.01 | 132.2866
12 | 1.3135 | 0.01004 | 0.0093 | 130.8267
12.5 | 1.3713 | 0.0106 | 0.0087 | 129.3679
13 | 1.4289 | 0.01112 | 0.0081 | 128.4982
13.5 | 1.4852 | 0.01173 | 0.0077 | 126.6155
14 | 1.5387 | 0.0124 | 0.0078 | 124.0887
14.5 | 1.5733 | 0.01306 | 0.0117 | 120.4671
15 | 1.608 | 0.01374 | 0.0156 | 117.0306
15.5 | 1.6446 | 0.01439 | 0.0189 | 114.2877
16 | 1.6762 | 0.01512 | 0.0231 | 110.8598
16.5 | 1.7035 | 0.01592 | 0.0277 | 107.0038
17 | 1.7292 | 0.01699 | 0.032 | 101.7775
17.5 | 1.7527 | 0.01827 | 0.0361 | 95.9332
18 | 1.7762 | 0.01966 | 0.0396 | 90.3459
18.5 | 1.7907 | 0.02176 | 0.0432 | 82.2932
19 | 1.8068 | 0.02403 | 0.0459 | 75.1893
19.5 | 1.8217 | 0.02666 | 0.0479 | 68.3308
20 | 1.8299 | 0.03017 | 0.0491 | 60.653

## 188. Re 14M Mach 0.25 (1)
BIGFOIL.COM POLAR EXPORT
NACA0012
NACA0012 |  |  |  | Cl Max: | 1.121 | at alpha= | 11.5 | deg
JavaFoil+Calcfoil stall+Eppler ext transition |  |  |  | L/D Max: | 106.858 | at alpha= | 10 | deg
Re: | 14000000 |  |  | Cd Min: | 0.00854 | at alpha= | 0.5 | deg
Mach: | 0.25 |  |  | Cl=0 at alpha= | 0 | deg
|  |  |  | @ Cl=0.1, Cd= | 0.0085768
|  |  |  | @ Cl=0.4, Cd= | 0.0093893
|  |  |  | @ Cl=0.6, Cd= | 0.0099253
alpha (deg) | Cl | Cd | Cm | Cl/Cd
-16.5 | -0.694 | 0.10975 | 0.008 | -6.322
-16 | -0.75 | 0.09726 | 0.008 | -7.707
-15.5 | -0.806 | 0.08283 | 0.008 | -9.727
-15 | -0.863 | 0.06699 | 0.009 | -12.881
-14.5 | -0.923 | 0.05038 | 0.009 | -18.312
-14 | -0.98 | 0.0367 | 0.009 | -26.692
-13.5 | -1.036 | 0.02541 | 0.009 | -40.78
-13 | -1.08 | 0.01912 | 0.009 | -56.507
-12.5 | -1.106 | 0.01606 | 0.009 | -68.915
-12 | -1.119 | 0.01428 | 0.009 | -78.368
-11.5 | -1.121 | 0.01316 | 0.008 | -85.169
-11 | -1.113 | 0.01266 | 0.008 | -87.918
-10.5 | -1.098 | 0.01166 | 0.008 | -94.171
-10 | -1.075 | 0.01006 | 0.007 | -106.869
-9.5 | -1.047 | 0.01006 | 0.007 | -104.057
-9 | -1.013 | 0.01071 | 0.007 | -94.545
-8.5 | -0.973 | 0.01027 | 0.006 | -94.712
-8 | -0.929 | 0.01043 | 0.006 | -89.09
-7.5 | -0.882 | 0.01072 | 0.006 | -82.317
-7 | -0.832 | 0.01035 | 0.005 | -80.391
-6.5 | -0.78 | 0.01009 | 0.005 | -77.328
-6 | -0.725 | 0.01049 | 0.005 | -69.117
-5.5 | -0.669 | 0.01022 | 0.004 | -65.435
-5 | -0.611 | 0.00993 | 0.004 | -61.564
-4.5 | -0.552 | 0.00968 | 0.003 | -57.028
-4 | -0.492 | 0.00899 | 0.003 | -54.78
-3.5 | -0.432 | 0.00877 | 0.003 | -49.28
-3 | -0.371 | 0.0093 | 0.002 | -39.905
-2.5 | -0.31 | 0.00907 | 0.002 | -34.144
-2 | -0.248 | 0.00886 | 0.002 | -28.01
-1.5 | -0.186 | 0.00871 | 0.001 | -21.387
-1 | -0.124 | 0.00861 | 0.001 | -14.425
-0.5 | -0.062 | 0.00857 | 0 | -7.254
0 | 0 | 0.00855 | 0 | 0
0.5 | 0.062 | 0.00854 | 0 | 7.276
1 | 0.124 | 0.0086 | -0.001 | 14.451
1.5 | 0.186 | 0.00868 | -0.001 | 21.453
2 | 0.248 | 0.00886 | -0.002 | 28.011
2.5 | 0.31 | 0.00904 | -0.002 | 34.261
3 | 0.371 | 0.00928 | -0.002 | 39.987
3.5 | 0.432 | 0.00951 | -0.003 | 45.412
4 | 0.492 | 0.00952 | -0.003 | 51.71
4.5 | 0.552 | 0.00973 | -0.003 | 56.759
5 | 0.611 | 0.00997 | -0.004 | 61.272
5.5 | 0.669 | 0.01022 | -0.004 | 65.477
6 | 0.725 | 0.0105 | -0.005 | 69.042
6.5 | 0.78 | 0.01013 | -0.005 | 77.028
7 | 0.832 | 0.01038 | -0.005 | 80.224
7.5 | 0.882 | 0.01083 | -0.006 | 81.473
8 | 0.929 | 0.01043 | -0.006 | 89.083
8.5 | 0.973 | 0.01025 | -0.006 | 94.889
9 | 1.013 | 0.01066 | -0.007 | 95.032
9.5 | 1.047 | 0.01001 | -0.007 | 104.554
10 | 1.075 | 0.01006 | -0.007 | 106.858
10.5 | 1.098 | 0.01165 | -0.008 | 94.251
11 | 1.113 | 0.01266 | -0.008 | 87.912
11.5 | 1.121 | 0.01349 | -0.008 | 83.114
12 | 1.119 | 0.01425 | -0.009 | 78.575
12.5 | 1.107 | 0.01601 | -0.009 | 69.131
13 | 1.081 | 0.0191 | -0.009 | 56.589
13.5 | 1.037 | 0.0253 | -0.009 | 40.969
14 | 0.98 | 0.03669 | -0.009 | 26.701
14.5 | 0.921 | 0.05144 | -0.009 | 17.897
15 | 0.862 | 0.06795 | -0.009 | 12.679
15.5 | 0.804 | 0.08439 | -0.008 | 9.526
16 | 0.749 | 0.09744 | -0.008 | 7.691
16.5 | 0.693 | 0.11055 | -0.008 | 6.272

## 189. Re 14M Mach 0.25 (2)
BIGFOIL.COM POLAR EXPORT
NACA0012
NACA0012 |  |  |  | Cl Max: | 1.7608 | at alpha= | 18 | deg
XFOIL ncrit=9 |  |  |  | L/D Max: | 130.938 | at alpha= | 10 | deg
Re: | 14000000 |  |  | Cd Min: | 0.06485 | at alpha= | 20 | deg
Mach: | 0.25 |  |  | Cl=0 at alpha= | 0 | deg
|  |  |  | @ Cl=0.1, Cd= | 0.0050642
|  |  |  | @ Cl=0.4, Cd= | 0.0055754
|  |  |  | @ Cl=0.6, Cd= | 0.0060808
alpha (deg) | Cl | Cd | Cm | Cl/Cd
-20 | -1.6699 | 0.0646 | -0.0503 | -25.8498
-19.5 | -1.7162 | 0.05233 | -0.0566 | -32.7957
-19 | -1.7459 | 0.04264 | -0.0606 | -40.9451
-18.5 | -1.7565 | 0.03565 | -0.0622 | -49.2707
-18 | -1.7586 | 0.03013 | -0.0621 | -58.3671
-17.5 | -1.7498 | 0.02613 | -0.0603 | -66.9652
-17 | -1.7379 | 0.0229 | -0.0572 | -75.8908
-16.5 | -1.719 | 0.02053 | -0.0533 | -83.7311
-16 | -1.7008 | 0.01844 | -0.0482 | -92.2343
-15.5 | -1.6756 | 0.01693 | -0.0429 | -98.9722
-15 | -1.6471 | 0.01575 | -0.0374 | -104.5778
-14.5 | -1.621 | 0.01483 | -0.0307 | -109.3055
-14 | -1.5878 | 0.014 | -0.0249 | -113.4143
-13.5 | -1.5513 | 0.01324 | -0.0196 | -117.1677
-13 | -1.4976 | 0.01241 | -0.0177 | -120.6769
-12.5 | -1.4372 | 0.01158 | -0.0171 | -124.1105
-12 | -1.3751 | 0.01089 | -0.0168 | -126.2718
-11.5 | -1.3121 | 0.0103 | -0.0168 | -127.3883
-11 | -1.2496 | 0.00966 | -0.0168 | -129.3582
-10.5 | -1.1937 | 0.00912 | -0.0154 | -130.8882
-10 | -1.1314 | 0.00864 | -0.0153 | -130.9491
-9.5 | -1.0588 | 0.0081 | -0.0177 | -130.716
-9 | -0.984 | 0.00765 | -0.0205 | -128.6275
-8.5 | -0.9233 | 0.00728 | -0.0204 | -126.8269
-8 | -0.8719 | 0.00704 | -0.0182 | -123.8494
-7.5 | -0.8209 | 0.00683 | -0.016 | -120.1903
-7 | -0.7684 | 0.00661 | -0.0142 | -116.2481
-6.5 | -0.7154 | 0.00642 | -0.0126 | -111.433
-6 | -0.6612 | 0.00625 | -0.0112 | -105.792
-5.5 | -0.6071 | 0.0061 | -0.0099 | -99.5246
-5 | -0.5524 | 0.00595 | -0.0088 | -92.8403
-4.5 | -0.4972 | 0.00582 | -0.0078 | -85.4296
-4 | -0.4425 | 0.00568 | -0.0067 | -77.9049
-3.5 | -0.3872 | 0.00555 | -0.0058 | -69.7658
-3 | -0.3323 | 0.00541 | -0.0048 | -61.4233
-2.5 | -0.2772 | 0.00531 | -0.0039 | -52.2034
-2 | -0.2219 | 0.0052 | -0.0031 | -42.6731
-1.5 | -0.1664 | 0.00513 | -0.0023 | -32.4366
-0.5 | -0.0553 | 0.00503 | -0.0008 | -10.994
0 | 0 | 0.00503 | 0 | 0
0.5 | 0.0555 | 0.00504 | 0.0008 | 11.0119
1 | 0.1107 | 0.00507 | 0.0016 | 21.8343
1.5 | 0.1663 | 0.00513 | 0.0023 | 32.4172
2 | 0.2214 | 0.00523 | 0.0032 | 42.3327
2.5 | 0.2772 | 0.0053 | 0.0039 | 52.3019
3 | 0.3323 | 0.00542 | 0.0048 | 61.31
3.5 | 0.3872 | 0.00555 | 0.0058 | 69.7658
4 | 0.4426 | 0.00566 | 0.0067 | 78.1979
4.5 | 0.4972 | 0.00582 | 0.0077 | 85.4296
5 | 0.5522 | 0.00595 | 0.0088 | 92.8067
5.5 | 0.607 | 0.0061 | 0.0099 | 99.5082
6 | 0.6613 | 0.00625 | 0.0112 | 105.808
6.5 | 0.7151 | 0.00642 | 0.0126 | 111.3863
7 | 0.7684 | 0.00661 | 0.0142 | 116.2481
7.5 | 0.8208 | 0.00683 | 0.016 | 120.1757
8 | 0.872 | 0.00704 | 0.0182 | 123.8636
8.5 | 0.9232 | 0.00728 | 0.0204 | 126.8132
9 | 0.9839 | 0.00766 | 0.0205 | 128.4465
9.5 | 1.0589 | 0.0081 | 0.0176 | 130.7284
10 | 1.1313 | 0.00864 | 0.0154 | 130.9375
10.5 | 1.1937 | 0.00912 | 0.0154 | 130.8882
11 | 1.2496 | 0.00967 | 0.0168 | 129.2244
11.5 | 1.3122 | 0.0103 | 0.0168 | 127.3981
12 | 1.3753 | 0.01089 | 0.0168 | 126.2902
12.5 | 1.4374 | 0.01158 | 0.0171 | 124.1278
13 | 1.4978 | 0.01241 | 0.0177 | 120.693
13.5 | 1.5511 | 0.01325 | 0.0197 | 117.0642
14 | 1.5885 | 0.01397 | 0.0248 | 113.7079
14.5 | 1.6218 | 0.01483 | 0.0305 | 109.3594
15 | 1.6479 | 0.01574 | 0.0373 | 104.695
15.5 | 1.6756 | 0.01695 | 0.0429 | 98.8555
16 | 1.6998 | 0.01852 | 0.0483 | 91.7819
16.5 | 1.7197 | 0.02053 | 0.0531 | 83.7652
17 | 1.7375 | 0.02298 | 0.0572 | 75.6092
17.5 | 1.7516 | 0.02608 | 0.0601 | 67.1626
18 | 1.7608 | 0.03005 | 0.0619 | 58.5957
18.5 | 1.7572 | 0.0357 | 0.062 | 49.2213
19 | 1.7445 | 0.04295 | 0.0602 | 40.617
19.5 | 1.7191 | 0.05221 | 0.0564 | 32.9266
20 | 1.6699 | 0.06485 | 0.0498 | 25.7502

## 190. Re 14M Mach 0.50 (1)
BIGFOIL.COM POLAR EXPORT
NACA0012
NACA0012 |  |  |  | Cl Max: | 1.087 | at alpha= | 20 | deg
JavaFoil+Calcfoil stall+Eppler ext transition |  |  |  | L/D Max: | 93.328 | at alpha= | 7.5 | deg
Re: | 14000000 |  |  | Cd Min: | 0.00876 | at alpha= | 1.5 | deg
Mach: | 0.5 |  |  | Cl=0 at alpha= | 0 | deg
|  |  |  | @ Cl=0.1, Cd= | 0.0093443
|  |  |  | @ Cl=0.4, Cd= | 0.0093385
|  |  |  | @ Cl=0.6, Cd= | 0.009596
alpha (deg) | Cl | Cd | Cm | Cl/Cd
-20 | -1.087 | 0.19342 | 0.01 | -5.621
-19.5 | -1.062 | 0.17536 | 0.01 | -6.058
-19 | -1.038 | 0.16003 | 0.01 | -6.486
-18.5 | -1.008 | 0.16302 | 0.009 | -6.181
-18 | -0.985 | 0.14418 | 0.009 | -6.828
-17.5 | -0.953 | 0.15212 | 0.008 | -6.264
-17 | -0.931 | 0.1313 | 0.009 | -7.088
-16.5 | -0.9 | 0.13318 | 0.008 | -6.754
-16 | -0.879 | 0.11368 | 0.008 | -7.736
-15.5 | -0.846 | 0.11843 | 0.007 | -7.143
-15 | -0.83 | 0.09819 | 0.008 | -8.451
-14.5 | -0.795 | 0.09879 | 0.007 | -8.05
-14 | -0.824 | 0.05348 | 0.009 | -15.402
-13.5 | -0.744 | 0.08706 | 0.007 | -8.54
-13 | -0.791 | 0.03647 | 0.009 | -21.691
-12.5 | -0.714 | 0.06171 | 0.008 | -11.564
-12 | -0.753 | 0.02542 | 0.009 | -29.63
-11.5 | -0.701 | 0.03302 | 0.008 | -21.225
-11 | -0.629 | 0.05407 | 0.007 | -11.627
-10.5 | -0.676 | 0.0189 | 0.008 | -35.772
-10 | -0.642 | 0.01921 | 0.008 | -33.398
-9.5 | -0.615 | 0.01751 | 0.008 | -35.132
-9 | -0.592 | 0.0154 | 0.007 | -38.428
-8.5 | -0.849 | 0.01348 | 0.007 | -62.953
-8 | -0.912 | 0.0118 | 0.007 | -77.338
-7.5 | -0.911 | 0.00979 | 0.006 | -93.092
-7 | -0.885 | 0.01014 | 0.006 | -87.199
-6.5 | -0.843 | 0.01016 | 0.005 | -82.977
-6 | -0.793 | 0.01022 | 0.005 | -77.548
-5.5 | -0.736 | 0.00981 | 0.005 | -75.053
-5 | -0.676 | 0.01007 | 0.004 | -67.134
-4.5 | -0.613 | 0.00964 | 0.004 | -63.557
-4 | -0.548 | 0.00938 | 0.003 | -58.411
-3.5 | -0.481 | 0.00965 | 0.003 | -49.869
-3 | -0.414 | 0.00942 | 0.003 | -43.93
-2.5 | -0.346 | 0.00916 | 0.002 | -37.742
-2 | -0.277 | 0.00897 | 0.002 | -30.86
-1.5 | -0.208 | 0.00882 | 0.001 | -23.575
-1 | -0.139 | 0.00939 | 0.001 | -14.786
-0.5 | -0.069 | 0.00934 | 0 | -7.433
0 | 0 | 0.0093 | 0 | 0
0.5 | 0.069 | 0.0093 | 0 | 7.469
1 | 0.139 | 0.0094 | -0.001 | 14.77
1.5 | 0.208 | 0.00876 | -0.001 | 23.738
2 | 0.277 | 0.00891 | -0.002 | 31.086
2.5 | 0.346 | 0.00914 | -0.002 | 37.801
3 | 0.414 | 0.00939 | -0.003 | 44.055
3.5 | 0.481 | 0.00973 | -0.003 | 49.491
4 | 0.548 | 0.0093 | -0.003 | 58.919
4.5 | 0.613 | 0.00967 | -0.004 | 63.408
5 | 0.676 | 0.01006 | -0.004 | 67.217
5.5 | 0.736 | 0.00978 | -0.005 | 75.272
6 | 0.793 | 0.01025 | -0.005 | 77.353
6.5 | 0.843 | 0.01012 | -0.005 | 83.315
7 | 0.885 | 0.01014 | -0.006 | 87.237
7.5 | 0.911 | 0.00976 | -0.006 | 93.328
8 | 0.912 | 0.01181 | -0.007 | 77.254
8.5 | 0.848 | 0.01353 | -0.007 | 62.707
9 | 0.592 | 0.01531 | -0.007 | 38.69
9.5 | 0.615 | 0.01759 | -0.008 | 34.961
10 | 0.641 | 0.01931 | -0.008 | 33.2
10.5 | 0.678 | 0.01843 | -0.008 | 36.807
11 | 0.636 | 0.04953 | -0.007 | 12.841
11.5 | 0.7 | 0.03331 | -0.008 | 21.01
12 | 0.752 | 0.02586 | -0.009 | 29.072
12.5 | 0.709 | 0.06477 | -0.008 | 10.948
13 | 0.789 | 0.03755 | -0.009 | 21.004
13.5 | 0.743 | 0.08759 | -0.007 | 8.481
14 | 0.826 | 0.0518 | -0.01 | 15.951
14.5 | 0.795 | 0.09866 | -0.007 | 8.063
15 | 0.831 | 0.09744 | -0.008 | 8.524
15.5 | 0.845 | 0.1191 | -0.007 | 7.099
16 | 0.879 | 0.11399 | -0.008 | 7.714
16.5 | 0.899 | 0.13338 | -0.008 | 6.743
17 | 0.93 | 0.13214 | -0.009 | 7.039
17.5 | 0.953 | 0.15327 | -0.008 | 6.215
18 | 0.985 | 0.14391 | -0.009 | 6.842
18.5 | 1.008 | 0.16348 | -0.009 | 6.163
19 | 1.038 | 0.15863 | -0.01 | 6.546
19.5 | 1.062 | 0.17694 | -0.01 | 6.002
20 | 1.087 | 0.19188 | -0.01 | 5.667

## 191. Re 14M Mach 0.50 (2)
BIGFOIL.COM POLAR EXPORT
NACA0012
NACA0012 |  |  |  | Cl Max: | 1.2471 | at alpha= | 9.5 | deg
XFOIL ncrit=9 |  |  |  | L/D Max: | 126.827 | at alpha= | 8.5 | deg
Re: | 14000000 |  |  | Cd Min: | 0.10864 | at alpha= | 14.5 | deg
Mach: | 0.5 |  |  | Cl=0 at alpha= | 0 | deg
|  |  |  | @ Cl=0.1, Cd= | 0.0051801
|  |  |  | @ Cl=0.4, Cd= | 0.0057022
|  |  |  | @ Cl=0.6, Cd= | 0.0062669
alpha (deg) | Cl | Cd | Cm | Cl/Cd
-10.5 | -1.1977 | 0.02305 | -0.066 | -51.961
-9.5 | -1.2395 | 0.01273 | -0.047 | -97.3684
-8.5 | -1.0798 | 0.00851 | -0.0419 | -126.886
-8 | -0.9975 | 0.00798 | -0.0401 | -125
-7.5 | -0.94 | 0.00763 | -0.0343 | -123.1979
-7 | -0.8791 | 0.00734 | -0.0296 | -119.7684
-6.5 | -0.8169 | 0.00706 | -0.0256 | -115.7082
-6 | -0.7541 | 0.00681 | -0.0222 | -110.7342
-5.5 | -0.6911 | 0.00658 | -0.0191 | -105.0304
-5 | -0.6278 | 0.00635 | -0.0165 | -98.8661
-4.5 | -0.5648 | 0.00617 | -0.0141 | -91.5397
-4 | -0.5012 | 0.00599 | -0.012 | -83.6728
-3.5 | -0.4383 | 0.00581 | -0.0101 | -75.4389
-3 | -0.3756 | 0.00563 | -0.0083 | -66.714
-2.5 | -0.313 | 0.00548 | -0.0067 | -57.1168
-2 | -0.2502 | 0.00536 | -0.0052 | -46.6791
-1.5 | -0.1878 | 0.00526 | -0.0038 | -35.7034
-1 | -0.1249 | 0.00519 | -0.0025 | -24.0655
-0.5 | -0.0627 | 0.00514 | -0.0012 | -12.1984
0 | 0 | 0.00511 | 0 | 0
0.5 | 0.0624 | 0.00515 | 0.0013 | 12.1165
1 | 0.1248 | 0.0052 | 0.0025 | 24
1.5 | 0.1876 | 0.00526 | 0.0038 | 35.6654
2 | 0.2501 | 0.00536 | 0.0052 | 46.6604
2.5 | 0.313 | 0.00548 | 0.0067 | 57.1168
3 | 0.3757 | 0.00564 | 0.0083 | 66.6135
3.5 | 0.4382 | 0.0058 | 0.0101 | 75.5517
4 | 0.5014 | 0.00597 | 0.012 | 83.9866
4.5 | 0.5645 | 0.00616 | 0.0141 | 91.6396
5 | 0.6276 | 0.00635 | 0.0165 | 98.8346
5.5 | 0.6912 | 0.00658 | 0.0191 | 105.0456
6 | 0.7541 | 0.00681 | 0.0222 | 110.7342
6.5 | 0.8165 | 0.00706 | 0.0257 | 115.6516
7 | 0.879 | 0.00734 | 0.0296 | 119.7548
7.5 | 0.94 | 0.00763 | 0.0343 | 123.1979
8 | 0.9975 | 0.00798 | 0.0401 | 125
8.5 | 1.0793 | 0.00851 | 0.042 | 126.8273
9.5 | 1.2471 | 0.01233 | 0.0461 | 101.1436
10 | 1.2315 | 0.01799 | 0.0569 | 68.4547
10.5 | 1.194 | 0.02333 | 0.0661 | 51.1787
11 | 1.1537 | 0.03133 | 0.0672 | 36.8241
11.5 | 1.1223 | 0.04166 | 0.0615 | 26.9395
12 | 1.0928 | 0.05332 | 0.0538 | 20.4951
12.5 | 1.0634 | 0.06507 | 0.0468 | 16.3424
13 | 1.0368 | 0.0763 | 0.0407 | 13.5885
13.5 | 1.0026 | 0.08842 | 0.0339 | 11.3391
14 | 0.9771 | 0.09976 | 0.0276 | 9.7945
14.5 | 0.9729 | 0.10864 | 0.0232 | 8.9553

## 192. Re 16M Mach 0.00 (1)
BIGFOIL.COM POLAR EXPORT
NACA0012
NACA0012 |  |  |  | Cl Max: | 1.207 | at alpha= | 13.5 | deg
JavaFoil+Calcfoil stall+Eppler ext transition |  |  |  | L/D Max: | 114.305 | at alpha= | 11 | deg
Re: | 16000000 |  |  | Cd Min: | 0.00831 | at alpha= | 0.5 | deg
Mach: | 0 |  |  | Cl=0 at alpha= | 0 | deg
|  |  |  | @ Cl=0.1, Cd= | 0.0083433
|  |  |  | @ Cl=0.4, Cd= | 0.0094549
|  |  |  | @ Cl=0.6, Cd= | 0.0095663
alpha (deg) | Cl | Cd | Cm | Cl/Cd
-18.5 | -0.957 | 0.09202 | 0.01 | -10.395
-18 | -0.986 | 0.08042 | 0.01 | -12.26
-17.5 | -1.015 | 0.06957 | 0.01 | -14.589
-17 | -1.046 | 0.05818 | 0.01 | -17.975
-16.5 | -1.079 | 0.04673 | 0.01 | -23.08
-16 | -1.109 | 0.0373 | 0.01 | -29.744
-15.5 | -1.138 | 0.02943 | 0.01 | -38.678
-15 | -1.166 | 0.0232 | 0.01 | -50.236
-14.5 | -1.187 | 0.0193 | 0.01 | -61.496
-14 | -1.2 | 0.01669 | 0.01 | -71.922
-13.5 | -1.207 | 0.01504 | 0.009 | -80.236
-13 | -1.206 | 0.01392 | 0.009 | -86.64
-12.5 | -1.197 | 0.0131 | 0.009 | -91.386
-12 | -1.183 | 0.01244 | 0.009 | -95.079
-11.5 | -1.163 | 0.01189 | 0.008 | -97.771
-11 | -1.138 | 0.00997 | 0.008 | -114.185
-10.5 | -1.109 | 0.01002 | 0.008 | -110.709
-10 | -1.077 | 0.01059 | 0.007 | -101.632
-9.5 | -1.04 | 0.01028 | 0.007 | -101.176
-9 | -1 | 0.01046 | 0.007 | -95.631
-8.5 | -0.957 | 0.01079 | 0.006 | -88.671
-8 | -0.911 | 0.01044 | 0.006 | -87.233
-7.5 | -0.862 | 0.0101 | 0.005 | -85.375
-7 | -0.811 | 0.01121 | 0.005 | -72.394
-6.5 | -0.759 | 0.01026 | 0.005 | -73.972
-6 | -0.705 | 0.00989 | 0.004 | -71.238
-5.5 | -0.649 | 0.00971 | 0.004 | -66.91
-5 | -0.593 | 0.0095 | 0.004 | -62.402
-4.5 | -0.536 | 0.01012 | 0.003 | -52.894
-4 | -0.477 | 0.00975 | 0.003 | -48.975
-3.5 | -0.419 | 0.00953 | 0.003 | -43.942
-3 | -0.36 | 0.00898 | 0.002 | -40.046
-2.5 | -0.3 | 0.00877 | 0.002 | -34.192
-2 | -0.24 | 0.00925 | 0.001 | -25.976
-1.5 | -0.18 | 0.00916 | 0.001 | -19.691
-1 | -0.12 | 0.00839 | 0.001 | -14.334
-0.5 | -0.06 | 0.00835 | 0 | -7.203
0 | 0 | 0.00832 | 0 | 0
0.5 | 0.06 | 0.00831 | 0 | 7.238
1 | 0.12 | 0.00836 | -0.001 | 14.383
1.5 | 0.18 | 0.00917 | -0.001 | 19.659
2 | 0.24 | 0.00925 | -0.001 | 25.978
2.5 | 0.3 | 0.00877 | -0.002 | 34.223
3 | 0.36 | 0.00896 | -0.002 | 40.13
3.5 | 0.419 | 0.00969 | -0.003 | 43.204
4 | 0.477 | 0.00994 | -0.003 | 48.047
4.5 | 0.536 | 0.00936 | -0.003 | 57.241
5 | 0.593 | 0.00954 | -0.004 | 62.141
5.5 | 0.649 | 0.00975 | -0.004 | 66.641
6 | 0.705 | 0.00996 | -0.004 | 70.767
6.5 | 0.759 | 0.01096 | -0.005 | 69.269
7 | 0.811 | 0.01056 | -0.005 | 76.856
7.5 | 0.862 | 0.01015 | -0.005 | 84.893
8 | 0.911 | 0.01047 | -0.006 | 86.957
8.5 | 0.957 | 0.01079 | -0.006 | 88.668
9 | 1 | 0.01046 | -0.007 | 95.628
9.5 | 1.04 | 0.01029 | -0.007 | 101.13
10 | 1.077 | 0.01008 | -0.007 | 106.807
10.5 | 1.109 | 0.01042 | -0.008 | 106.421
11 | 1.138 | 0.00996 | -0.008 | 114.305
11.5 | 1.163 | 0.01149 | -0.008 | 101.191
12 | 1.183 | 0.01244 | -0.009 | 95.096
12.5 | 1.197 | 0.01309 | -0.009 | 91.444
13 | 1.206 | 0.01391 | -0.009 | 86.681
13.5 | 1.207 | 0.01504 | -0.009 | 80.24
14 | 1.201 | 0.01666 | -0.01 | 72.043
14.5 | 1.187 | 0.01927 | -0.01 | 61.573
15 | 1.166 | 0.0234 | -0.01 | 49.819
15.5 | 1.138 | 0.02961 | -0.01 | 38.453
16 | 1.109 | 0.03731 | -0.01 | 29.735
16.5 | 1.079 | 0.04674 | -0.01 | 23.074
17 | 1.046 | 0.05804 | -0.01 | 18.02
17.5 | 1.015 | 0.06943 | -0.01 | 14.62
18 | 0.986 | 0.0804 | -0.01 | 12.262
18.5 | 0.957 | 0.09199 | -0.01 | 10.398

## 193. Re 16M Mach 0.00 (2)
BIGFOIL.COM POLAR EXPORT
NACA0012
NACA0012 |  |  |  | Cl Max: | 1.8549 | at alpha= | 20 | deg
XFOIL ncrit=9 |  |  |  | L/D Max: | 136.491 | at alpha= | 11 | deg
Re: | 16000000 |  |  | Cd Min: | 0.02592 | at alpha= | -20 | deg
Mach: | 0 |  |  | Cl=0 at alpha= | 0 | deg
|  |  |  | @ Cl=0.1, Cd= | 0.005046
|  |  |  | @ Cl=0.4, Cd= | 0.0055067
|  |  |  | @ Cl=0.6, Cd= | 0.0059725
alpha (deg) | Cl | Cd | Cm | Cl/Cd
-20 | -1.8525 | 0.02592 | -0.045 | -71.4699
-19.5 | -1.8387 | 0.02339 | -0.0429 | -78.6105
-19 | -1.8237 | 0.02122 | -0.0402 | -85.9425
-18.5 | -1.8046 | 0.01951 | -0.0371 | -92.4962
-18 | -1.785 | 0.01798 | -0.0334 | -99.277
-17.5 | -1.7607 | 0.01683 | -0.0297 | -104.6168
-17 | -1.735 | 0.01583 | -0.0257 | -109.602
-16.5 | -1.7082 | 0.01504 | -0.0214 | -113.5771
-16 | -1.6785 | 0.01432 | -0.0172 | -117.2137
-15.5 | -1.6418 | 0.01367 | -0.0143 | -120.1024
-15 | -1.6066 | 0.01308 | -0.0109 | -122.8287
-14.5 | -1.5701 | 0.0125 | -0.0076 | -125.608
-14 | -1.5235 | 0.01182 | -0.0065 | -128.8917
-13.5 | -1.4696 | 0.01117 | -0.0068 | -131.5667
-13 | -1.4136 | 0.01064 | -0.0074 | -132.8571
-12.5 | -1.3567 | 0.01016 | -0.0082 | -133.5335
-12 | -1.2996 | 0.00965 | -0.0089 | -134.6736
-11.5 | -1.2425 | 0.00912 | -0.0097 | -136.239
-11 | -1.1902 | 0.00872 | -0.0092 | -136.4908
-10.5 | -1.1337 | 0.00831 | -0.0096 | -136.426
-10 | -1.0671 | 0.00785 | -0.0123 | -135.9363
-9.5 | -0.997 | 0.00746 | -0.0157 | -133.6461
-9 | -0.9411 | 0.00714 | -0.0159 | -131.8067
-8.5 | -0.8922 | 0.00694 | -0.0144 | -128.5591
-8 | -0.8434 | 0.00672 | -0.0128 | -125.506
-7.5 | -0.7935 | 0.00655 | -0.0115 | -121.145
-7 | -0.7425 | 0.00638 | -0.0104 | -116.3793
-6.5 | -0.6913 | 0.00623 | -0.0093 | -110.9631
-6 | -0.6394 | 0.00607 | -0.0084 | -105.3377
-5.5 | -0.587 | 0.00594 | -0.0075 | -98.8215
-5 | -0.5345 | 0.00582 | -0.0067 | -91.8385
-4.5 | -0.4812 | 0.0057 | -0.006 | -84.4211
-4 | -0.4283 | 0.00557 | -0.0053 | -76.8941
-3.5 | -0.375 | 0.00545 | -0.0046 | -68.8073
-3 | -0.3219 | 0.00536 | -0.0038 | -60.056
-2.5 | -0.2681 | 0.00527 | -0.0032 | -50.8729
-2 | -0.2147 | 0.00517 | -0.0025 | -41.528
-1.5 | -0.1609 | 0.00509 | -0.0019 | -31.611
-1 | -0.1074 | 0.00505 | -0.0013 | -21.2673
-0.5 | -0.0535 | 0.00501 | -0.0007 | -10.6786
0 | 0 | 0.00502 | 0 | 0
0.5 | 0.0537 | 0.00502 | 0.0006 | 10.6972
1 | 0.1072 | 0.00505 | 0.0013 | 21.2277
1.5 | 0.1609 | 0.0051 | 0.0019 | 31.549
2 | 0.2145 | 0.00518 | 0.0026 | 41.4093
2.5 | 0.2682 | 0.00526 | 0.0032 | 50.9886
3 | 0.3217 | 0.00536 | 0.0039 | 60.0187
3.5 | 0.3751 | 0.00546 | 0.0045 | 68.6996
4 | 0.4284 | 0.00556 | 0.0052 | 77.0504
4.5 | 0.4812 | 0.0057 | 0.006 | 84.4211
5 | 0.5344 | 0.00582 | 0.0067 | 91.8213
5.5 | 0.5869 | 0.00594 | 0.0076 | 98.8047
6 | 0.6393 | 0.00607 | 0.0084 | 105.3213
6.5 | 0.6912 | 0.00622 | 0.0093 | 111.1254
7 | 0.7425 | 0.00639 | 0.0104 | 116.1972
7.5 | 0.7935 | 0.00654 | 0.0115 | 121.3303
8 | 0.8434 | 0.00672 | 0.0128 | 125.506
8.5 | 0.8921 | 0.00693 | 0.0144 | 128.7302
9 | 0.9409 | 0.00714 | 0.0159 | 131.7787
9.5 | 0.9967 | 0.00747 | 0.0158 | 133.427
10 | 1.0669 | 0.00785 | 0.0124 | 135.9108
10.5 | 1.1335 | 0.00832 | 0.0097 | 136.238
11 | 1.1902 | 0.00872 | 0.0092 | 136.4908
11.5 | 1.2426 | 0.00913 | 0.0096 | 136.1008
12 | 1.2998 | 0.00964 | 0.0089 | 134.834
12.5 | 1.3568 | 0.01016 | 0.0082 | 133.5433
13 | 1.4138 | 0.01064 | 0.0074 | 132.8759
13.5 | 1.4695 | 0.01119 | 0.0068 | 131.3226
14 | 1.524 | 0.0118 | 0.0064 | 129.1525
14.5 | 1.5708 | 0.01247 | 0.0075 | 125.9663
15 | 1.6065 | 0.01309 | 0.0109 | 122.7273
15.5 | 1.6421 | 0.01366 | 0.0142 | 120.2123
16 | 1.6789 | 0.01432 | 0.0172 | 117.2416
16.5 | 1.709 | 0.01503 | 0.0212 | 113.7059
17 | 1.7345 | 0.01588 | 0.0258 | 109.2254
17.5 | 1.7599 | 0.0169 | 0.0298 | 104.1361
18 | 1.7855 | 0.018 | 0.0333 | 99.1944
18.5 | 1.8038 | 0.01959 | 0.0371 | 92.0776
19 | 1.8232 | 0.0213 | 0.0401 | 85.5962
19.5 | 1.8412 | 0.02328 | 0.0427 | 79.0893
20 | 1.8549 | 0.02581 | 0.0448 | 71.8675

## 194. Re 16M Mach 0.10 (1)
BIGFOIL.COM POLAR EXPORT
NACA0012
NACA0012 |  |  |  | Cl Max: | 1.194 | at alpha= | 13 | deg
JavaFoil+Calcfoil stall+Eppler ext transition |  |  |  | L/D Max: | 105.587 | at alpha= | 10 | deg
Re: | 16000000 |  |  | Cd Min: | 0.00832 | at alpha= | 0 | deg
Mach: | 0.1 |  |  | Cl=0 at alpha= | 0 | deg
|  |  |  | @ Cl=0.1, Cd= | 0.0083928
|  |  |  | @ Cl=0.4, Cd= | 0.00949
|  |  |  | @ Cl=0.6, Cd= | 0.0095964
alpha (deg) | Cl | Cd | Cm | Cl/Cd
-18 | -0.932 | 0.09044 | 0.01 | -10.301
-17.5 | -0.964 | 0.0784 | 0.01 | -12.298
-17 | -0.998 | 0.06595 | 0.01 | -15.133
-16.5 | -1.032 | 0.05425 | 0.01 | -19.028
-16 | -1.064 | 0.04453 | 0.01 | -23.896
-15.5 | -1.1 | 0.0343 | 0.01 | -32.063
-15 | -1.134 | 0.02584 | 0.01 | -43.877
-14.5 | -1.159 | 0.02108 | 0.01 | -54.993
-14 | -1.18 | 0.01758 | 0.01 | -67.106
-13.5 | -1.19 | 0.01566 | 0.009 | -76.031
-13 | -1.194 | 0.01434 | 0.009 | -83.292
-12.5 | -1.189 | 0.0134 | 0.009 | -88.713
-12 | -1.177 | 0.01266 | 0.009 | -92.915
-11.5 | -1.159 | 0.01205 | 0.008 | -96.189
-11 | -1.136 | 0.01157 | 0.008 | -98.212
-10.5 | -1.109 | 0.01017 | 0.008 | -109.084
-10 | -1.077 | 0.0107 | 0.007 | -100.671
-9.5 | -1.042 | 0.0104 | 0.007 | -100.195
-9 | -1.003 | 0.01063 | 0.007 | -94.323
-8.5 | -0.96 | 0.01019 | 0.006 | -94.205
-8 | -0.914 | 0.01048 | 0.006 | -87.21
-7.5 | -0.865 | 0.01013 | 0.006 | -85.446
-7 | -0.815 | 0.01058 | 0.005 | -76.998
-6.5 | -0.762 | 0.01029 | 0.005 | -74.1
-6 | -0.708 | 0.01 | 0.004 | -70.829
-5.5 | -0.652 | 0.00974 | 0.004 | -66.981
-5 | -0.596 | 0.00954 | 0.004 | -62.459
-4.5 | -0.538 | 0.01016 | 0.003 | -52.964
-4 | -0.48 | 0.00981 | 0.003 | -48.907
-3.5 | -0.421 | 0.00916 | 0.003 | -45.928
-3 | -0.361 | 0.00901 | 0.002 | -40.097
-2.5 | -0.302 | 0.00881 | 0.002 | -34.238
-2 | -0.241 | 0.00926 | 0.001 | -26.086
-1.5 | -0.181 | 0.00918 | 0.001 | -19.738
-1 | -0.121 | 0.00843 | 0.001 | -14.345
-0.5 | -0.06 | 0.00836 | 0 | -7.238
0 | 0 | 0.00832 | 0 | 0
0.5 | 0.06 | 0.00836 | 0 | 7.235
1 | 0.121 | 0.00841 | -0.001 | 14.384
1.5 | 0.181 | 0.00918 | -0.001 | 19.739
2 | 0.241 | 0.00926 | -0.001 | 26.088
2.5 | 0.302 | 0.00881 | -0.002 | 34.213
3 | 0.361 | 0.00897 | -0.002 | 40.297
3.5 | 0.421 | 0.00977 | -0.003 | 43.084
4 | 0.48 | 0.00995 | -0.003 | 48.196
4.5 | 0.538 | 0.00936 | -0.003 | 57.465
5 | 0.596 | 0.00958 | -0.004 | 62.183
5.5 | 0.652 | 0.00981 | -0.004 | 66.501
6 | 0.708 | 0.01006 | -0.004 | 70.362
6.5 | 0.762 | 0.01035 | -0.005 | 73.648
7 | 0.815 | 0.01058 | -0.005 | 77.007
7.5 | 0.865 | 0.01018 | -0.006 | 84.964
8 | 0.914 | 0.01053 | -0.006 | 86.756
8.5 | 0.96 | 0.01019 | -0.006 | 94.206
9 | 1.003 | 0.01058 | -0.007 | 94.816
9.5 | 1.042 | 0.0104 | -0.007 | 100.151
10 | 1.077 | 0.0102 | -0.007 | 105.587
10.5 | 1.109 | 0.01056 | -0.008 | 105.044
11 | 1.136 | 0.01153 | -0.008 | 98.585
11.5 | 1.159 | 0.01165 | -0.008 | 99.519
12 | 1.177 | 0.0123 | -0.009 | 95.668
12.5 | 1.189 | 0.01307 | -0.009 | 90.981
13 | 1.194 | 0.01434 | -0.009 | 83.294
13.5 | 1.191 | 0.01566 | -0.009 | 76.044
14 | 1.18 | 0.01731 | -0.01 | 68.179
14.5 | 1.159 | 0.02106 | -0.01 | 55.049
15 | 1.134 | 0.02603 | -0.01 | 43.551
15.5 | 1.1 | 0.03426 | -0.01 | 32.097
16 | 1.064 | 0.04453 | -0.01 | 23.9
16.5 | 1.032 | 0.05444 | -0.01 | 18.954
17 | 0.998 | 0.06579 | -0.01 | 15.17
17.5 | 0.965 | 0.07781 | -0.01 | 12.398
18 | 0.932 | 0.09029 | -0.01 | 10.32

## 195. Re 16M Mach 0.10 (2)
BIGFOIL.COM POLAR EXPORT
NACA0012
NACA0012 |  |  |  | Cl Max: | 1.8503 | at alpha= | 20 | deg
XFOIL ncrit=9 |  |  |  | L/D Max: | 136.118 | at alpha= | 11 | deg
Re: | 16000000 |  |  | Cd Min: | 0.02854 | at alpha= | -20 | deg
Mach: | 0.1 |  |  | Cl=0 at alpha= | 0 | deg
|  |  |  | @ Cl=0.1, Cd= | 0.0050456
|  |  |  | @ Cl=0.4, Cd= | 0.0055124
|  |  |  | @ Cl=0.6, Cd= | 0.0059757
alpha (deg) | Cl | Cd | Cm | Cl/Cd
-20 | -1.8482 | 0.02854 | -0.0491 | -64.7582
-19.5 | -1.8376 | 0.02539 | -0.0474 | -72.375
-19 | -1.8232 | 0.02286 | -0.0451 | -79.755
-18.5 | -1.8042 | 0.0209 | -0.0423 | -86.3254
-18 | -1.7862 | 0.0191 | -0.0387 | -93.5183
-17.5 | -1.7636 | 0.0177 | -0.0349 | -99.6384
-17 | -1.7392 | 0.01652 | -0.0307 | -105.2785
-16.5 | -1.7126 | 0.01556 | -0.0264 | -110.0643
-16 | -1.6879 | 0.01474 | -0.0212 | -114.5115
-15.5 | -1.6527 | 0.014 | -0.0177 | -118.05
-15 | -1.6172 | 0.01336 | -0.0141 | -121.0479
-14.5 | -1.58 | 0.0128 | -0.0106 | -123.4375
-14 | -1.5367 | 0.01212 | -0.0084 | -126.7904
-13.5 | -1.4824 | 0.01141 | -0.0085 | -129.9211
-13 | -1.4261 | 0.01081 | -0.0089 | -131.9241
-12.5 | -1.3685 | 0.0103 | -0.0095 | -132.8641
-12 | -1.3103 | 0.0098 | -0.0102 | -133.7041
-11.5 | -1.2526 | 0.00925 | -0.0108 | -135.4162
-11 | -1.1992 | 0.00881 | -0.0103 | -136.118
-10.5 | -1.1427 | 0.00841 | -0.0105 | -135.874
-10 | -1.0759 | 0.00792 | -0.0129 | -135.846
-9.5 | -1.0043 | 0.00753 | -0.0164 | -133.3732
-9 | -0.9471 | 0.00719 | -0.0167 | -131.7246
-8.5 | -0.8978 | 0.00698 | -0.0151 | -128.6246
-8 | -0.8486 | 0.00675 | -0.0134 | -125.7185
-7.5 | -0.7983 | 0.00658 | -0.012 | -121.3222
-7 | -0.747 | 0.00641 | -0.0108 | -116.5367
-6.5 | -0.6955 | 0.00625 | -0.0097 | -111.28
-6 | -0.6432 | 0.00609 | -0.0087 | -105.6158
-5.5 | -0.5904 | 0.00595 | -0.0078 | -99.2269
-5 | -0.5376 | 0.00583 | -0.0069 | -92.2127
-4.5 | -0.484 | 0.00571 | -0.0062 | -84.7636
-4 | -0.4307 | 0.00558 | -0.0054 | -77.1864
-3.5 | -0.3772 | 0.00546 | -0.0047 | -69.0842
-3 | -0.3236 | 0.00537 | -0.0039 | -60.2607
-2.5 | -0.2696 | 0.00527 | -0.0033 | -51.1575
-2 | -0.2159 | 0.00517 | -0.0026 | -41.7602
-1.5 | -0.1618 | 0.0051 | -0.002 | -31.7255
-1 | -0.1079 | 0.00505 | -0.0013 | -21.3663
-0.5 | -0.0538 | 0.00501 | -0.0007 | -10.7385
0 | 0 | 0.00502 | 0 | 0
0.5 | 0.054 | 0.00502 | 0.0007 | 10.757
1 | 0.1078 | 0.00505 | 0.0013 | 21.3465
1.5 | 0.1618 | 0.0051 | 0.002 | 31.7255
2 | 0.2157 | 0.00518 | 0.0026 | 41.6409
2.5 | 0.2697 | 0.00526 | 0.0033 | 51.2738
3 | 0.3235 | 0.00537 | 0.004 | 60.2421
3.5 | 0.3773 | 0.00547 | 0.0047 | 68.9762
4 | 0.4308 | 0.00557 | 0.0054 | 77.3429
4.5 | 0.484 | 0.00571 | 0.0062 | 84.7636
5.5 | 0.5903 | 0.00595 | 0.0079 | 99.2101
6 | 0.6432 | 0.00609 | 0.0087 | 105.6158
6.5 | 0.6954 | 0.00624 | 0.0097 | 111.4423
7 | 0.7471 | 0.00641 | 0.0108 | 116.5523
7.5 | 0.7983 | 0.00658 | 0.012 | 121.3222
8 | 0.8486 | 0.00675 | 0.0134 | 125.7185
8.5 | 0.8977 | 0.00698 | 0.0151 | 128.6103
9 | 0.9468 | 0.0072 | 0.0167 | 131.5
9.5 | 1.0041 | 0.00753 | 0.0165 | 133.3466
10 | 1.0756 | 0.00792 | 0.013 | 135.8081
10.5 | 1.1425 | 0.00841 | 0.0105 | 135.8502
11 | 1.1992 | 0.00881 | 0.0103 | 136.118
11.5 | 1.2527 | 0.00926 | 0.0108 | 135.2808
12 | 1.3105 | 0.0098 | 0.0102 | 133.7245
12.5 | 1.3686 | 0.0103 | 0.0095 | 132.8738
13 | 1.4263 | 0.01082 | 0.0089 | 131.8207
13.5 | 1.4822 | 0.01145 | 0.0085 | 129.4498
14 | 1.5372 | 0.01211 | 0.0083 | 126.9364
14.5 | 1.5805 | 0.01278 | 0.0105 | 123.6698
15 | 1.6172 | 0.01337 | 0.014 | 120.9574
15.5 | 1.653 | 0.01399 | 0.0176 | 118.1558
16 | 1.6881 | 0.01475 | 0.0211 | 114.4475
16.5 | 1.7137 | 0.01553 | 0.0262 | 110.3477
17 | 1.7381 | 0.0166 | 0.0309 | 104.7048
17.5 | 1.7625 | 0.01779 | 0.035 | 99.0725
18 | 1.7869 | 0.0191 | 0.0385 | 93.555
18.5 | 1.8057 | 0.02086 | 0.0421 | 86.5628
19 | 1.8241 | 0.02286 | 0.0449 | 79.7944
19.5 | 1.8401 | 0.02528 | 0.0472 | 72.7888
20 | 1.8503 | 0.02846 | 0.0488 | 65.0141

## 196. Re 16M Mach 0.25 (1)
BIGFOIL.COM POLAR EXPORT
NACA0012
NACA0012 |  |  |  | Cl Max: | 1.122 | at alpha= | 11.5 | deg
JavaFoil+Calcfoil stall+Eppler ext transition |  |  |  | L/D Max: | 103.36 | at alpha= | 10 | deg
Re: | 16000000 |  |  | Cd Min: | 0.00849 | at alpha= | 0 | deg
Mach: | 0.25 |  |  | Cl=0 at alpha= | 0 | deg
|  |  |  | @ Cl=0.1, Cd= | 0.0085407
|  |  |  | @ Cl=0.4, Cd= | 0.0093041
|  |  |  | @ Cl=0.6, Cd= | 0.0098271
alpha (deg) | Cl | Cd | Cm | Cl/Cd
-16.5 | -0.695 | 0.10743 | 0.008 | -6.472
-16 | -0.752 | 0.09469 | 0.008 | -7.94
-15.5 | -0.808 | 0.08085 | 0.008 | -9.993
-15 | -0.866 | 0.06471 | 0.009 | -13.387
-14.5 | -0.927 | 0.04811 | 0.009 | -19.266
-14 | -0.985 | 0.03452 | 0.009 | -28.533
-13.5 | -1.041 | 0.02431 | 0.009 | -42.816
-13 | -1.084 | 0.01834 | 0.009 | -59.116
-12.5 | -1.109 | 0.01559 | 0.009 | -71.133
-12 | -1.121 | 0.01402 | 0.009 | -79.934
-11.5 | -1.122 | 0.01296 | 0.008 | -86.58
-11 | -1.114 | 0.01251 | 0.008 | -89.078
-10.5 | -1.098 | 0.01149 | 0.008 | -95.543
-10 | -1.076 | 0.01043 | 0.007 | -103.149
-9.5 | -1.047 | 0.01044 | 0.007 | -100.284
-9 | -1.013 | 0.01058 | 0.007 | -95.725
-8.5 | -0.973 | 0.0108 | 0.006 | -90.124
-8 | -0.929 | 0.01031 | 0.006 | -90.116
-7.5 | -0.882 | 0.01059 | 0.006 | -83.281
-7 | -0.832 | 0.01024 | 0.005 | -81.294
-6.5 | -0.78 | 0.00993 | 0.005 | -78.586
-6 | -0.725 | 0.01037 | 0.005 | -69.916
-5.5 | -0.669 | 0.01005 | 0.004 | -66.558
-5 | -0.611 | 0.00983 | 0.004 | -62.181
-4.5 | -0.552 | 0.00959 | 0.003 | -57.575
-4 | -0.492 | 0.00891 | 0.003 | -55.265
-3.5 | -0.432 | 0.00937 | 0.003 | -46.123
-3 | -0.371 | 0.00926 | 0.002 | -40.075
-2.5 | -0.31 | 0.009 | 0.002 | -34.395
-2 | -0.248 | 0.00881 | 0.002 | -28.173
-1.5 | -0.186 | 0.00867 | 0.001 | -21.487
-1 | -0.124 | 0.00857 | 0.001 | -14.489
-0.5 | -0.062 | 0.00853 | 0 | -7.285
0 | 0 | 0.00849 | 0 | 0
0.5 | 0.062 | 0.00851 | 0 | 7.302
1 | 0.124 | 0.00856 | -0.001 | 14.522
1.5 | 0.186 | 0.00868 | -0.001 | 21.458
2 | 0.248 | 0.00881 | -0.002 | 28.174
2.5 | 0.31 | 0.00962 | -0.002 | 32.182
3 | 0.371 | 0.00919 | -0.002 | 40.385
3.5 | 0.432 | 0.00943 | -0.003 | 45.837
4 | 0.493 | 0.00944 | -0.003 | 52.147
4.5 | 0.552 | 0.00964 | -0.003 | 57.309
5 | 0.611 | 0.00987 | -0.004 | 61.893
5.5 | 0.669 | 0.0101 | -0.004 | 66.196
6 | 0.725 | 0.01041 | -0.005 | 69.662
6.5 | 0.78 | 0.01076 | -0.005 | 72.506
7 | 0.832 | 0.01025 | -0.005 | 81.175
7.5 | 0.882 | 0.01065 | -0.006 | 82.853
8 | 0.929 | 0.01031 | -0.006 | 90.138
8.5 | 0.973 | 0.01078 | -0.006 | 90.291
9 | 1.013 | 0.01052 | -0.007 | 96.243
9.5 | 1.047 | 0.01041 | -0.007 | 100.594
10 | 1.076 | 0.01041 | -0.007 | 103.36
10.5 | 1.098 | 0.0115 | -0.008 | 95.482
11 | 1.114 | 0.01254 | -0.008 | 88.818
11.5 | 1.122 | 0.01328 | -0.008 | 84.461
12 | 1.121 | 0.01394 | -0.009 | 80.434
12.5 | 1.109 | 0.01556 | -0.009 | 71.3
13 | 1.084 | 0.01831 | -0.009 | 59.23
13.5 | 1.041 | 0.02401 | -0.009 | 43.361
14 | 0.985 | 0.03479 | -0.009 | 28.309
14.5 | 0.925 | 0.04913 | -0.009 | 18.829
15 | 0.865 | 0.06549 | -0.009 | 13.207
15.5 | 0.806 | 0.08229 | -0.008 | 9.795
16 | 0.751 | 0.09549 | -0.008 | 7.864
16.5 | 0.695 | 0.10824 | -0.008 | 6.419

## 197. Re 16M Mach 0.25 (2)
BIGFOIL.COM POLAR EXPORT
NACA0012
NACA0012 |  |  |  | Cl Max: | 1.7843 | at alpha= | 18 | deg
XFOIL ncrit=9 |  |  |  | L/D Max: | 134.241 | at alpha= | 10.5 | deg
Re: | 16000000 |  |  | Cd Min: | 0.05967 | at alpha= | 20 | deg
Mach: | 0.25 |  |  | Cl=0 at alpha= | 0 | deg
|  |  |  | @ Cl=0.1, Cd= | 0.005054
|  |  |  | @ Cl=0.4, Cd= | 0.0055362
|  |  |  | @ Cl=0.6, Cd= | 0.0060364
alpha (deg) | Cl | Cd | Cm | Cl/Cd
-20 | -1.7139 | 0.05946 | -0.0537 | -28.8244
-19.5 | -1.7528 | 0.04835 | -0.059 | -36.2523
-19 | -1.7762 | 0.03962 | -0.0621 | -44.8309
-18.5 | -1.7837 | 0.03322 | -0.063 | -53.6936
-18 | -1.7822 | 0.02828 | -0.0621 | -63.0198
-17.5 | -1.7719 | 0.02463 | -0.0598 | -71.9407
-17 | -1.7567 | 0.02178 | -0.0563 | -80.6566
-16.5 | -1.7347 | 0.01972 | -0.0522 | -87.9665
-16 | -1.7122 | 0.01792 | -0.0472 | -95.5469
-15.5 | -1.6863 | 0.01649 | -0.0418 | -102.262
-15 | -1.6584 | 0.01535 | -0.0359 | -108.0391
-14.5 | -1.6339 | 0.01442 | -0.0288 | -113.3079
-14 | -1.5985 | 0.0136 | -0.0233 | -117.5368
-13.5 | -1.5552 | 0.01285 | -0.0193 | -121.0272
-13 | -1.4949 | 0.01208 | -0.0185 | -123.75
-12.5 | -1.4343 | 0.01128 | -0.018 | -127.1543
-12 | -1.3725 | 0.01058 | -0.0176 | -129.7259
-11.5 | -1.3096 | 0.01 | -0.0176 | -130.96
-11 | -1.2475 | 0.00943 | -0.0174 | -132.2906
-10.5 | -1.1935 | 0.00888 | -0.0156 | -134.4032
-10 | -1.1245 | 0.00841 | -0.0169 | -133.7099
-9.5 | -1.0467 | 0.00786 | -0.0204 | -133.1679
-9 | -0.9795 | 0.00748 | -0.0216 | -130.9492
-8.5 | -0.9289 | 0.00719 | -0.0192 | -129.1933
-8 | -0.8773 | 0.00698 | -0.0171 | -125.6877
-7.5 | -0.8254 | 0.00674 | -0.0151 | -122.4629
-7 | -0.7724 | 0.00655 | -0.0134 | -117.9237
-6.5 | -0.7185 | 0.00637 | -0.012 | -112.7943
-6 | -0.6641 | 0.00621 | -0.0107 | -106.9404
-5.5 | -0.6093 | 0.00606 | -0.0095 | -100.5446
-5 | -0.5548 | 0.00591 | -0.0083 | -93.8748
-4.5 | -0.4994 | 0.00576 | -0.0074 | -86.7014
-4 | -0.444 | 0.00565 | -0.0064 | -78.5841
-3.5 | -0.3888 | 0.00551 | -0.0055 | -70.5626
-3 | -0.3334 | 0.00541 | -0.0046 | -61.6266
-2.5 | -0.2779 | 0.00529 | -0.0038 | -52.5331
-2 | -0.2225 | 0.00519 | -0.003 | -42.8709
-1.5 | -0.1668 | 0.00511 | -0.0022 | -32.6419
-1 | -0.1112 | 0.00507 | -0.0015 | -21.9329
-0.5 | -0.0554 | 0.00502 | -0.0008 | -11.0359
0 | 0 | 0.00503 | 0 | 0
0.5 | 0.0556 | 0.00503 | 0.0007 | 11.0537
1 | 0.111 | 0.00506 | 0.0015 | 21.9368
1.5 | 0.1667 | 0.00512 | 0.0023 | 32.5586
2 | 0.2223 | 0.0052 | 0.003 | 42.75
2.5 | 0.2779 | 0.00529 | 0.0038 | 52.5331
3 | 0.3333 | 0.00541 | 0.0046 | 61.6081
3.5 | 0.3889 | 0.00551 | 0.0055 | 70.5808
4 | 0.444 | 0.00564 | 0.0064 | 78.7234
4.5 | 0.4993 | 0.00577 | 0.0074 | 86.5338
5 | 0.5546 | 0.00592 | 0.0084 | 93.6824
5.5 | 0.6092 | 0.00606 | 0.0095 | 100.5281
6 | 0.6641 | 0.00621 | 0.0107 | 106.9404
6.5 | 0.7182 | 0.00638 | 0.012 | 112.5705
7 | 0.7723 | 0.00655 | 0.0134 | 117.9084
7.5 | 0.8253 | 0.00674 | 0.0151 | 122.4481
8 | 0.8772 | 0.00698 | 0.0171 | 125.6734
8.5 | 0.9289 | 0.00719 | 0.0192 | 129.1933
9 | 0.9794 | 0.00748 | 0.0216 | 130.9358
9.5 | 1.0467 | 0.00786 | 0.0204 | 133.1679
10 | 1.1243 | 0.00841 | 0.017 | 133.6861
10.5 | 1.1934 | 0.00889 | 0.0156 | 134.2407
11 | 1.2475 | 0.00944 | 0.0174 | 132.1504
11.5 | 1.3098 | 0.01 | 0.0175 | 130.98
12 | 1.3727 | 0.01058 | 0.0176 | 129.7448
12.5 | 1.4345 | 0.01128 | 0.0179 | 127.172
13 | 1.4951 | 0.01209 | 0.0185 | 123.6642
13.5 | 1.5554 | 0.01286 | 0.0192 | 120.9487
14 | 1.5986 | 0.0136 | 0.0233 | 117.5441
14.5 | 1.6338 | 0.01444 | 0.0288 | 113.144
15 | 1.659 | 0.01534 | 0.0358 | 108.1486
15.5 | 1.6861 | 0.01652 | 0.0418 | 102.0642
16 | 1.711 | 0.01801 | 0.0472 | 95.0028
16.5 | 1.7358 | 0.01969 | 0.052 | 88.1564
17 | 1.7567 | 0.02184 | 0.0563 | 80.435
17.5 | 1.7725 | 0.02465 | 0.0597 | 71.9067
18 | 1.7843 | 0.02821 | 0.062 | 63.2506
18.5 | 1.7837 | 0.03333 | 0.0628 | 53.5164
19 | 1.7766 | 0.03974 | 0.0618 | 44.7056
19.5 | 1.7547 | 0.04832 | 0.0588 | 36.3142
20 | 1.7142 | 0.05967 | 0.0533 | 28.728

## 198. Re 16M Mach 0.50 (1)
BIGFOIL.COM POLAR EXPORT
NACA0012
NACA0012 |  |  |  | Cl Max: | 1.087 | at alpha= | 20 | deg
JavaFoil+Calcfoil stall+Eppler ext transition |  |  |  | L/D Max: | 90.071 | at alpha= | 7.5 | deg
Re: | 16000000 |  |  | Cd Min: | 0.00872 | at alpha= | 1.5 | deg
Mach: | 0.5 |  |  | Cl=0 at alpha= | 0 | deg
|  |  |  | @ Cl=0.1, Cd= | 0.0092943
|  |  |  | @ Cl=0.4, Cd= | 0.0092506
|  |  |  | @ Cl=0.6, Cd= | 0.009628
alpha (deg) | Cl | Cd | Cm | Cl/Cd
-20 | -1.087 | 0.19885 | 0.01 | -5.468
-19.5 | -1.062 | 0.18109 | 0.01 | -5.866
-19 | -1.038 | 0.1642 | 0.01 | -6.321
-18.5 | -1.007 | 0.17037 | 0.009 | -5.911
-18 | -0.984 | 0.14879 | 0.009 | -6.613
-17.5 | -0.952 | 0.1592 | 0.008 | -5.982
-17 | -0.93 | 0.13707 | 0.009 | -6.782
-16.5 | -0.899 | 0.14031 | 0.008 | -6.406
-16 | -0.877 | 0.12045 | 0.008 | -7.278
-15.5 | -0.845 | 0.12577 | 0.007 | -6.716
-15 | -0.824 | 0.10672 | 0.008 | -7.722
-14.5 | -0.792 | 0.10791 | 0.007 | -7.335
-14 | -0.784 | 0.08172 | 0.008 | -9.596
-13.5 | -0.741 | 0.09109 | 0.007 | -8.137
-13 | -0.771 | 0.04683 | 0.009 | -16.453
-12.5 | -0.723 | 0.05529 | 0.008 | -13.081
-12 | -0.759 | 0.02346 | 0.009 | -32.343
-11.5 | -0.709 | 0.02954 | 0.009 | -24.001
-11 | -0.636 | 0.04958 | 0.007 | -12.828
-10.5 | -0.679 | 0.01833 | 0.008 | -37.05
-10 | -0.646 | 0.01826 | 0.008 | -35.378
-9.5 | -0.619 | 0.01658 | 0.008 | -37.319
-9 | -0.593 | 0.01503 | 0.007 | -39.475
-8.5 | -0.85 | 0.01324 | 0.007 | -64.192
-8 | -0.913 | 0.01161 | 0.007 | -78.609
-7.5 | -0.911 | 0.01014 | 0.006 | -89.896
-7 | -0.885 | 0.00999 | 0.006 | -88.599
-6.5 | -0.843 | 0.01002 | 0.005 | -84.188
-6 | -0.793 | 0.01008 | 0.005 | -78.654
-5.5 | -0.736 | 0.01037 | 0.005 | -71.029
-5 | -0.676 | 0.00994 | 0.004 | -68.032
-4.5 | -0.613 | 0.00953 | 0.004 | -64.318
-4 | -0.548 | 0.00928 | 0.003 | -59.043
-3.5 | -0.481 | 0.00958 | 0.003 | -50.254
-3 | -0.414 | 0.00933 | 0.003 | -44.359
-2.5 | -0.346 | 0.00908 | 0.002 | -38.057
-2 | -0.277 | 0.00891 | 0.002 | -31.091
-1.5 | -0.208 | 0.00877 | 0.001 | -23.721
-1 | -0.139 | 0.00934 | 0.001 | -14.855
-0.5 | -0.069 | 0.0093 | 0 | -7.463
0 | 0 | 0.00928 | 0 | 0
0.5 | 0.069 | 0.00925 | 0 | 7.506
1 | 0.139 | 0.00935 | -0.001 | 14.846
1.5 | 0.208 | 0.00872 | -0.001 | 23.846
2 | 0.277 | 0.00885 | -0.002 | 31.303
2.5 | 0.346 | 0.00906 | -0.002 | 38.133
3 | 0.414 | 0.0093 | -0.003 | 44.493
3.5 | 0.481 | 0.00962 | -0.003 | 50.027
4 | 0.548 | 0.00994 | -0.003 | 55.132
4.5 | 0.613 | 0.00955 | -0.004 | 64.169
5 | 0.676 | 0.00993 | -0.004 | 68.079
5.5 | 0.736 | 0.00965 | -0.005 | 76.292
6 | 0.793 | 0.0101 | -0.005 | 78.477
6.5 | 0.843 | 0.00997 | -0.005 | 84.564
7 | 0.885 | 0.00996 | -0.006 | 88.792
7.5 | 0.911 | 0.01012 | -0.006 | 90.071
8 | 0.913 | 0.01163 | -0.007 | 78.522
8.5 | 0.85 | 0.01326 | -0.007 | 64.09
9 | 0.594 | 0.01495 | -0.007 | 39.721
9.5 | 0.619 | 0.01665 | -0.008 | 37.167
10 | 0.646 | 0.01807 | -0.008 | 35.733
10.5 | 0.681 | 0.01768 | -0.008 | 38.519
11 | 0.644 | 0.04503 | -0.007 | 14.301
11.5 | 0.708 | 0.02998 | -0.009 | 23.619
12 | 0.758 | 0.02403 | -0.009 | 31.533
12.5 | 0.718 | 0.05846 | -0.008 | 12.286
13 | 0.77 | 0.04711 | -0.009 | 16.346
13.5 | 0.741 | 0.09067 | -0.007 | 8.177
14 | 0.783 | 0.08211 | -0.008 | 9.542
14.5 | 0.791 | 0.10871 | -0.007 | 7.28
15 | 0.824 | 0.10624 | -0.008 | 7.76
15.5 | 0.845 | 0.12626 | -0.007 | 6.689
16 | 0.876 | 0.12106 | -0.008 | 7.239
16.5 | 0.899 | 0.14077 | -0.008 | 6.384
17 | 0.929 | 0.13759 | -0.008 | 6.755
17.5 | 0.952 | 0.16037 | -0.008 | 5.938
18 | 0.984 | 0.14872 | -0.009 | 6.617
18.5 | 1.007 | 0.16891 | -0.009 | 5.964
19 | 1.038 | 0.1629 | -0.01 | 6.373
19.5 | 1.062 | 0.18135 | -0.01 | 5.856
20 | 1.087 | 0.19726 | -0.01 | 5.512

## 199. Re 16M Mach 0.50 (2)
BIGFOIL.COM POLAR EXPORT
NACA0012
NACA0012 |  |  |  | Cl Max: | 1.2512 | at alpha= | 9.5 | deg
XFOIL ncrit=9 |  |  |  | L/D Max: | 129.526 | at alpha= | 8.5 | deg
Re: | 16000000 |  |  | Cd Min: | 0.01183 | at alpha= | 9.5 | deg
Mach: | 0.5 |  |  | Cl=0 at alpha= | -99 | deg
|  |  |  | @ Cl=0.1, Cd= | 0.0051498
|  |  |  | @ Cl=0.4, Cd= | 0.0056546
|  |  |  | @ Cl=0.6, Cd= | 0.0062038
alpha (deg) | Cl | Cd | Cm | Cl/Cd
0 | 0 | 0.00509 | 0 | 0
0.5 | 0.0629 | 0.00512 | 0.0012 | 12.2852
1 | 0.1252 | 0.00517 | 0.0025 | 24.2166
1.5 | 0.1882 | 0.00523 | 0.0037 | 35.9847
2 | 0.2506 | 0.00534 | 0.0051 | 46.9288
2.5 | 0.3139 | 0.00545 | 0.0065 | 57.5963
3 | 0.3769 | 0.0056 | 0.0081 | 67.3036
3.5 | 0.4403 | 0.00575 | 0.0097 | 76.5739
4 | 0.5034 | 0.00592 | 0.0116 | 85.0338
4.5 | 0.567 | 0.0061 | 0.0137 | 92.9508
5 | 0.6306 | 0.0063 | 0.016 | 100.0952
5.5 | 0.6945 | 0.0065 | 0.0185 | 106.8462
6 | 0.7585 | 0.00673 | 0.0214 | 112.7043
6.5 | 0.8217 | 0.00698 | 0.0248 | 117.7221
7 | 0.8847 | 0.00726 | 0.0287 | 121.8595
7.5 | 0.9474 | 0.00754 | 0.033 | 125.6499
8 | 1.0073 | 0.00787 | 0.0384 | 127.9924
8.5 | 1.066 | 0.00823 | 0.0446 | 129.5261
9 | 1.1714 | 0.00915 | 0.0433 | 128.0219
9.5 | 1.2512 | 0.01183 | 0.046 | 105.765

## 200. Re 18M Mach 0.00 (1)
BIGFOIL.COM POLAR EXPORT
NACA0012
NACA0012 |  |  |  | Cl Max: | 1.209 | at alpha= | 13.5 | deg
JavaFoil+Calcfoil stall+Eppler ext transition |  |  |  | L/D Max: | 105.545 | at alpha= | 11 | deg
Re: | 18000000 |  |  | Cd Min: | 0.00828 | at alpha= | 0.5 | deg
Mach: | 0 |  |  | Cl=0 at alpha= | 0 | deg
|  |  |  | @ Cl=0.1, Cd= | 0.0083333
|  |  |  | @ Cl=0.4, Cd= | 0.0094017
|  |  |  | @ Cl=0.6, Cd= | 0.009485
alpha (deg) | Cl | Cd | Cm | Cl/Cd
-18.5 | -0.959 | 0.08978 | 0.01 | -10.679
-18 | -0.989 | 0.07812 | 0.01 | -12.656
-17.5 | -1.02 | 0.06617 | 0.01 | -15.413
-17 | -1.051 | 0.05496 | 0.01 | -19.127
-16.5 | -1.082 | 0.04471 | 0.01 | -24.211
-16 | -1.114 | 0.03558 | 0.01 | -31.302
-15.5 | -1.142 | 0.02805 | 0.01 | -40.723
-15 | -1.168 | 0.0225 | 0.01 | -51.904
-14.5 | -1.189 | 0.01884 | 0.01 | -63.087
-14 | -1.204 | 0.01617 | 0.01 | -74.418
-13.5 | -1.209 | 0.01475 | 0.009 | -81.966
-13 | -1.207 | 0.01371 | 0.009 | -88.069
-12.5 | -1.198 | 0.01294 | 0.009 | -92.599
-12 | -1.183 | 0.01233 | 0.009 | -95.96
-11.5 | -1.163 | 0.01181 | 0.008 | -98.468
-11 | -1.139 | 0.0108 | 0.008 | -105.406
-10.5 | -1.11 | 0.01094 | 0.008 | -101.454
-10 | -1.077 | 0.0111 | 0.007 | -97.029
-9.5 | -1.04 | 0.01017 | 0.007 | -102.272
-9 | -1 | 0.01035 | 0.007 | -96.654
-8.5 | -0.957 | 0.01069 | 0.006 | -89.515
-8 | -0.911 | 0.01027 | 0.006 | -88.67
-7.5 | -0.862 | 0.01 | 0.005 | -86.247
-7 | -0.811 | 0.01112 | 0.005 | -72.975
-6.5 | -0.759 | 0.01089 | 0.005 | -69.721
-6 | -0.705 | 0.00979 | 0.004 | -71.971
-5.5 | -0.649 | 0.00961 | 0.004 | -67.563
-5 | -0.593 | 0.00942 | 0.004 | -62.949
-4.5 | -0.536 | 0.01008 | 0.003 | -53.128
-4 | -0.477 | 0.00967 | 0.003 | -49.357
-3.5 | -0.419 | 0.00948 | 0.003 | -44.143
-3 | -0.36 | 0.00938 | 0.002 | -38.325
-2.5 | -0.3 | 0.00872 | 0.002 | -34.406
-2 | -0.24 | 0.0092 | 0.001 | -26.119
-1.5 | -0.18 | 0.00911 | 0.001 | -19.793
-1 | -0.12 | 0.00907 | 0.001 | -13.259
-0.5 | -0.06 | 0.00832 | 0 | -7.236
0 | 0 | 0.00829 | 0 | 0
0.5 | 0.06 | 0.00828 | 0 | 7.271
1 | 0.12 | 0.00836 | -0.001 | 14.391
1.5 | 0.18 | 0.00912 | -0.001 | 19.77
2 | 0.24 | 0.0092 | -0.001 | 26.121
2.5 | 0.3 | 0.00872 | -0.002 | 34.42
3 | 0.36 | 0.0089 | -0.002 | 40.402
3.5 | 0.419 | 0.00964 | -0.003 | 43.421
4 | 0.477 | 0.00982 | -0.003 | 48.591
4.5 | 0.536 | 0.00995 | -0.003 | 53.805
5 | 0.593 | 0.00946 | -0.004 | 62.686
5.5 | 0.649 | 0.00966 | -0.004 | 67.266
6 | 0.705 | 0.00986 | -0.004 | 71.455
6.5 | 0.759 | 0.01089 | -0.005 | 69.729
7 | 0.811 | 0.01044 | -0.005 | 77.719
7.5 | 0.862 | 0.01005 | -0.005 | 85.749
8 | 0.911 | 0.01038 | -0.006 | 87.688
8.5 | 0.957 | 0.01069 | -0.006 | 89.516
9 | 1 | 0.01035 | -0.007 | 96.655
9.5 | 1.04 | 0.01018 | -0.007 | 102.223
10 | 1.077 | 0.01057 | -0.007 | 101.87
10.5 | 1.11 | 0.01089 | -0.008 | 101.908
11 | 1.139 | 0.01079 | -0.008 | 105.545
11.5 | 1.163 | 0.01137 | -0.008 | 102.346
12 | 1.183 | 0.01233 | -0.009 | 95.968
12.5 | 1.198 | 0.01293 | -0.009 | 92.65
13 | 1.207 | 0.01371 | -0.009 | 88.1
13.5 | 1.209 | 0.01475 | -0.009 | 81.966
14 | 1.204 | 0.01615 | -0.01 | 74.546
14.5 | 1.189 | 0.01882 | -0.01 | 63.172
15 | 1.168 | 0.02272 | -0.01 | 51.42
15.5 | 1.143 | 0.02824 | -0.01 | 40.453
16 | 1.114 | 0.0356 | -0.01 | 31.283
16.5 | 1.082 | 0.04472 | -0.01 | 24.204
17 | 1.051 | 0.0548 | -0.01 | 19.181
17.5 | 1.02 | 0.06601 | -0.01 | 15.449
18 | 0.989 | 0.0781 | -0.01 | 12.658
18.5 | 0.959 | 0.08975 | -0.01 | 10.683

## 201. Re 18M Mach 0.00 (2)
BIGFOIL.COM POLAR EXPORT
NACA0012
NACA0012 |  |  |  | Cl Max: | 1.8703 | at alpha= | 20 | deg
XFOIL ncrit=9 |  |  |  | L/D Max: | 139.742 | at alpha= | 11 | deg
Re: | 18000000 |  |  | Cd Min: | 0.02475 | at alpha= | -20 | deg
Mach: | 0 |  |  | Cl=0 at alpha= | 0 | deg
|  |  |  | @ Cl=0.1, Cd= | 0.0050431
|  |  |  | @ Cl=0.4, Cd= | 0.0054878
|  |  |  | @ Cl=0.6, Cd= | 0.0059352
alpha (deg) | Cl | Cd | Cm | Cl/Cd
-20 | -1.8683 | 0.02475 | -0.0443 | -75.4869
-19.5 | -1.8531 | 0.02243 | -0.042 | -82.617
-19 | -1.835 | 0.02054 | -0.0392 | -89.3379
-18.5 | -1.8143 | 0.01899 | -0.0361 | -95.5398
-18 | -1.7933 | 0.01759 | -0.0324 | -101.95
-17.5 | -1.7683 | 0.0165 | -0.0287 | -107.1697
-17 | -1.743 | 0.01552 | -0.0245 | -112.3067
-16.5 | -1.7175 | 0.01475 | -0.0198 | -116.4407
-16 | -1.6853 | 0.01398 | -0.0162 | -120.5508
-15.5 | -1.6493 | 0.01335 | -0.013 | -123.5431
-15 | -1.6137 | 0.01278 | -0.0097 | -126.2676
-14.5 | -1.574 | 0.01225 | -0.007 | -128.4898
-14 | -1.521 | 0.01158 | -0.0072 | -131.3472
-13.5 | -1.4671 | 0.01093 | -0.0076 | -134.2269
-13 | -1.4112 | 0.01039 | -0.0082 | -135.8229
-12.5 | -1.3543 | 0.00991 | -0.0089 | -136.6599
-12 | -1.2971 | 0.00944 | -0.0097 | -137.4047
-11.5 | -1.2406 | 0.00893 | -0.0102 | -138.925
-11 | -1.1905 | 0.00852 | -0.0093 | -139.73
-10.5 | -1.1278 | 0.00813 | -0.0111 | -138.7208
-10 | -1.0564 | 0.00765 | -0.0148 | -138.0915
-9.5 | -0.9937 | 0.00732 | -0.0166 | -135.7514
-9 | -0.9453 | 0.00707 | -0.015 | -133.7058
-8.5 | -0.8969 | 0.00688 | -0.0134 | -130.3634
-8 | -0.8472 | 0.00667 | -0.012 | -127.0165
-7.5 | -0.7965 | 0.00651 | -0.0109 | -122.3502
-7 | -0.7455 | 0.00634 | -0.0098 | -117.5868
-6.5 | -0.6938 | 0.00617 | -0.0088 | -112.4473
-6 | -0.6417 | 0.00604 | -0.0079 | -106.2417
-5.5 | -0.589 | 0.0059 | -0.0072 | -99.8305
-5 | -0.5361 | 0.00577 | -0.0064 | -92.9116
-4.5 | -0.483 | 0.00565 | -0.0057 | -85.4867
-4 | -0.4296 | 0.00555 | -0.005 | -77.4054
-3.5 | -0.3763 | 0.00543 | -0.0043 | -69.3002
-3 | -0.3227 | 0.00534 | -0.0037 | -60.4307
-2.5 | -0.2691 | 0.00523 | -0.003 | -51.4532
-1.5 | -0.1613 | 0.00509 | -0.0019 | -31.6896
-1 | -0.1077 | 0.00504 | -0.0012 | -21.369
-0.5 | -0.0537 | 0.00501 | -0.0006 | -10.7186
0 | 0 | 0.005 | 0 | 0
0.5 | 0.0538 | 0.005 | 0.0006 | 10.76
1.5 | 0.1611 | 0.0051 | 0.0019 | 31.5882
2 | 0.2151 | 0.00516 | 0.0025 | 41.686
2.5 | 0.269 | 0.00523 | 0.003 | 51.434
3 | 0.3225 | 0.00534 | 0.0037 | 60.3933
3.5 | 0.3763 | 0.00543 | 0.0043 | 69.3002
4 | 0.4296 | 0.00556 | 0.005 | 77.2662
4.5 | 0.4829 | 0.00566 | 0.0057 | 85.318
5 | 0.536 | 0.00578 | 0.0064 | 92.7336
5.5 | 0.5889 | 0.00591 | 0.0072 | 99.6447
6 | 0.6417 | 0.00603 | 0.0079 | 106.4179
6.5 | 0.6937 | 0.00618 | 0.0089 | 112.2492
7 | 0.7456 | 0.00634 | 0.0098 | 117.6025
7.5 | 0.7964 | 0.00651 | 0.0109 | 122.3349
8 | 0.8472 | 0.00667 | 0.012 | 127.0165
8.5 | 0.8967 | 0.00688 | 0.0134 | 130.3343
9 | 0.9449 | 0.00708 | 0.0151 | 133.4605
9.5 | 0.9936 | 0.00732 | 0.0166 | 135.7377
10 | 1.0562 | 0.00765 | 0.0149 | 138.0654
10.5 | 1.1275 | 0.00813 | 0.0111 | 138.6839
11 | 1.1906 | 0.00852 | 0.0092 | 139.7418
11.5 | 1.2406 | 0.00894 | 0.0102 | 138.7696
12 | 1.2972 | 0.00944 | 0.0096 | 137.4153
12.5 | 1.3544 | 0.00991 | 0.0089 | 136.67
13 | 1.4113 | 0.01039 | 0.0081 | 135.8325
13.5 | 1.4669 | 0.01096 | 0.0076 | 133.8412
14 | 1.5215 | 0.01156 | 0.0071 | 131.6176
14.5 | 1.5747 | 0.01223 | 0.0069 | 128.7572
15 | 1.6137 | 0.01279 | 0.0097 | 126.1689
15.5 | 1.6496 | 0.01335 | 0.013 | 123.5655
16 | 1.6854 | 0.01399 | 0.0161 | 120.4718
16.5 | 1.7183 | 0.01473 | 0.0197 | 116.6531
17 | 1.742 | 0.01559 | 0.0246 | 111.7383
17.5 | 1.7678 | 0.01655 | 0.0287 | 106.8157
18 | 1.7938 | 0.0176 | 0.0323 | 101.9205
18.5 | 1.8146 | 0.01901 | 0.036 | 95.455
19 | 1.8359 | 0.02054 | 0.0391 | 89.3817
19.5 | 1.8552 | 0.02235 | 0.0418 | 83.0067
20 | 1.8703 | 0.02468 | 0.044 | 75.782

## 202. Re 18M Mach 0.10 (1)
BIGFOIL.COM POLAR EXPORT
NACA0012
NACA0012 |  |  |  | Cl Max: | 1.196 | at alpha= | 13 | deg
JavaFoil+Calcfoil stall+Eppler ext transition |  |  |  | L/D Max: | 109.091 | at alpha= | 11 | deg
Re: | 18000000 |  |  | Cd Min: | 0.00829 | at alpha= | 0 | deg
Mach: | 0.1 |  |  | Cl=0 at alpha= | 0 | deg
|  |  |  | @ Cl=0.1, Cd= | 0.0083462
|  |  |  | @ Cl=0.4, Cd= | 0.009391
|  |  |  | @ Cl=0.6, Cd= | 0.0095157
alpha (deg) | Cl | Cd | Cm | Cl/Cd
-18 | -0.934 | 0.08827 | 0.01 | -10.58
-17.5 | -0.967 | 0.07572 | 0.01 | -12.776
-17 | -1.001 | 0.06371 | 0.01 | -15.716
-16.5 | -1.036 | 0.05211 | 0.01 | -19.879
-16 | -1.07 | 0.04175 | 0.01 | -25.633
-15.5 | -1.104 | 0.03275 | 0.01 | -33.701
-15 | -1.136 | 0.02506 | 0.01 | -45.328
-14.5 | -1.163 | 0.02032 | 0.01 | -57.207
-14 | -1.183 | 0.01708 | 0.01 | -69.227
-13.5 | -1.193 | 0.01532 | 0.009 | -77.841
-13 | -1.196 | 0.0141 | 0.009 | -84.82
-12.5 | -1.19 | 0.01322 | 0.009 | -89.996
-12 | -1.178 | 0.01252 | 0.009 | -94.023
-11.5 | -1.16 | 0.01197 | 0.008 | -96.886
-11 | -1.137 | 0.01048 | 0.008 | -108.442
-10.5 | -1.109 | 0.01004 | 0.008 | -110.447
-10 | -1.078 | 0.01062 | 0.007 | -101.499
-9.5 | -1.042 | 0.01028 | 0.007 | -101.388
-9 | -1.003 | 0.01051 | 0.007 | -95.379
-8.5 | -0.96 | 0.0108 | 0.006 | -88.873
-8 | -0.914 | 0.01036 | 0.006 | -88.189
-7.5 | -0.865 | 0.01005 | 0.006 | -86.129
-7 | -0.815 | 0.01122 | 0.005 | -72.63
-6.5 | -0.762 | 0.01091 | 0.005 | -69.858
-6 | -0.708 | 0.00989 | 0.004 | -71.566
-5.5 | -0.652 | 0.00965 | 0.004 | -67.647
-5 | -0.596 | 0.00951 | 0.004 | -62.664
-4.5 | -0.538 | 0.01009 | 0.003 | -53.309
-4 | -0.48 | 0.00973 | 0.003 | -49.31
-3.5 | -0.421 | 0.00954 | 0.003 | -44.113
-3 | -0.361 | 0.00895 | 0.002 | -40.389
-2.5 | -0.302 | 0.00875 | 0.002 | -34.457
-2 | -0.241 | 0.00924 | 0.001 | -26.135
-1.5 | -0.181 | 0.00917 | 0.001 | -19.776
-1 | -0.121 | 0.00911 | 0.001 | -13.268
-0.5 | -0.06 | 0.00832 | 0 | -7.272
0 | 0 | 0.00829 | 0 | 0
0.5 | 0.06 | 0.00832 | 0 | 7.272
1 | 0.121 | 0.00836 | -0.001 | 14.461
1.5 | 0.181 | 0.00916 | -0.001 | 19.778
2 | 0.241 | 0.00924 | -0.001 | 26.138
2.5 | 0.302 | 0.00876 | -0.002 | 34.415
3 | 0.361 | 0.00891 | -0.002 | 40.569
3.5 | 0.421 | 0.00965 | -0.003 | 43.584
4 | 0.48 | 0.00986 | -0.003 | 48.667
4.5 | 0.538 | 0.00998 | -0.003 | 53.906
5 | 0.596 | 0.0095 | -0.004 | 62.744
5.5 | 0.652 | 0.00972 | -0.004 | 67.156
6 | 0.708 | 0.00996 | -0.004 | 71.062
6.5 | 0.762 | 0.01091 | -0.005 | 69.866
7 | 0.815 | 0.01122 | -0.005 | 72.638
7.5 | 0.865 | 0.01008 | -0.006 | 85.827
8 | 0.914 | 0.01042 | -0.006 | 87.721
8.5 | 0.96 | 0.0108 | -0.006 | 88.874
9 | 1.003 | 0.01046 | -0.007 | 95.916
9.5 | 1.042 | 0.01028 | -0.007 | 101.341
10 | 1.078 | 0.0101 | -0.007 | 106.71
10.5 | 1.109 | 0.01047 | -0.008 | 106.003
11 | 1.137 | 0.01042 | -0.008 | 109.091
11.5 | 1.16 | 0.01152 | -0.008 | 100.678
12 | 1.178 | 0.01252 | -0.009 | 94.085
12.5 | 1.19 | 0.01321 | -0.009 | 90.047
13 | 1.196 | 0.0141 | -0.009 | 84.807
13.5 | 1.193 | 0.01532 | -0.009 | 77.847
14 | 1.183 | 0.01679 | -0.01 | 70.421
14.5 | 1.163 | 0.02031 | -0.01 | 57.25
15 | 1.136 | 0.02528 | -0.01 | 44.949
15.5 | 1.104 | 0.03271 | -0.01 | 33.739
16 | 1.07 | 0.04175 | -0.01 | 25.63
16.5 | 1.036 | 0.0523 | -0.01 | 19.8
17 | 1.001 | 0.06354 | -0.01 | 15.757
17.5 | 0.967 | 0.07556 | -0.01 | 12.803
18 | 0.934 | 0.08825 | -0.01 | 10.583

## 203. Re 18M Mach 0.10 (2)
BIGFOIL.COM POLAR EXPORT
NACA0012
NACA0012 |  |  |  | Cl Max: | 1.866 | at alpha= | 20 | deg
XFOIL ncrit=9 |  |  |  | L/D Max: | 139.223 | at alpha= | 11 | deg
Re: | 18000000 |  |  | Cd Min: | 0.02719 | at alpha= | 20 | deg
Mach: | 0.1 |  |  | Cl=0 at alpha= | 0 | deg
|  |  |  | @ Cl=0.1, Cd= | 0.005034
|  |  |  | @ Cl=0.4, Cd= | 0.0054884
|  |  |  | @ Cl=0.6, Cd= | 0.0059472
alpha (deg) | Cl | Cd | Cm | Cl/Cd
-20 | -1.8652 | 0.02717 | -0.0486 | -68.6492
-19.5 | -1.8533 | 0.02427 | -0.0467 | -76.3618
-19 | -1.8377 | 0.02194 | -0.0441 | -83.7603
-18.5 | -1.8178 | 0.02013 | -0.0411 | -90.303
-18 | -1.796 | 0.0186 | -0.0377 | -96.5591
-17.5 | -1.7725 | 0.0173 | -0.0338 | -102.4566
-17 | -1.747 | 0.01619 | -0.0297 | -107.9061
-16.5 | -1.7203 | 0.01528 | -0.0252 | -112.5851
-16 | -1.6965 | 0.01442 | -0.0198 | -117.6491
-15.5 | -1.66 | 0.01367 | -0.0165 | -121.4338
-15 | -1.6248 | 0.01306 | -0.0128 | -124.4104
-14.5 | -1.5874 | 0.0125 | -0.0093 | -126.992
-14 | -1.5345 | 0.01186 | -0.0091 | -129.3845
-13.5 | -1.4798 | 0.01118 | -0.0093 | -132.3614
-13 | -1.4236 | 0.01056 | -0.0097 | -134.8106
-12.5 | -1.3661 | 0.01005 | -0.0102 | -135.9303
-12 | -1.3079 | 0.00958 | -0.0109 | -136.524
-11.5 | -1.2505 | 0.00907 | -0.0114 | -137.8721
-11 | -1.2001 | 0.00862 | -0.0102 | -139.2227
-10.5 | -1.1371 | 0.00821 | -0.0118 | -138.5018
-10 | -1.0651 | 0.00772 | -0.0155 | -137.9663
-9.5 | -1.0004 | 0.00737 | -0.0174 | -135.7395
-9 | -0.9511 | 0.00712 | -0.0158 | -133.5815
-8.5 | -0.9026 | 0.00691 | -0.0141 | -130.6223
-8 | -0.8525 | 0.00672 | -0.0126 | -126.8601
-7.5 | -0.8014 | 0.00654 | -0.0114 | -122.5382
-7 | -0.7502 | 0.00636 | -0.0102 | -117.956
-6.5 | -0.698 | 0.0062 | -0.0092 | -112.5806
-6 | -0.6455 | 0.00606 | -0.0083 | -106.5182
-5.5 | -0.5925 | 0.00592 | -0.0074 | -100.0845
-5 | -0.5392 | 0.00578 | -0.0066 | -93.2872
-4.5 | -0.4858 | 0.00566 | -0.0059 | -85.8304
-4 | -0.432 | 0.00556 | -0.0052 | -77.6978
-3.5 | -0.3784 | 0.00544 | -0.0045 | -69.5588
-3 | -0.3245 | 0.00535 | -0.0038 | -60.6542
-2 | -0.2167 | 0.00516 | -0.0025 | -41.9961
-1.5 | -0.1622 | 0.00509 | -0.0019 | -31.8664
-1 | -0.1083 | 0.00505 | -0.0012 | -21.4455
-0.5 | -0.054 | 0.00501 | -0.0007 | -10.7784
0 | 0 | 0.005 | 0 | 0
0.5 | 0.0541 | 0.005 | 0.0006 | 10.82
1 | 0.1081 | 0.00504 | 0.0013 | 21.4484
1.5 | 0.162 | 0.00511 | 0.0019 | 31.7025
2 | 0.2163 | 0.00517 | 0.0025 | 41.8375
2.5 | 0.2705 | 0.00523 | 0.0031 | 51.7208
3 | 0.3244 | 0.00534 | 0.0038 | 60.7491
3.5 | 0.3784 | 0.00544 | 0.0045 | 69.5588
4 | 0.432 | 0.00556 | 0.0052 | 77.6978
4.5 | 0.4857 | 0.00567 | 0.0059 | 85.6614
5 | 0.5391 | 0.00579 | 0.0067 | 93.1088
5.5 | 0.5924 | 0.00593 | 0.0075 | 99.8988
6 | 0.6455 | 0.00605 | 0.0083 | 106.6942
6.5 | 0.6979 | 0.0062 | 0.0092 | 112.5645
7.5 | 0.8013 | 0.00654 | 0.0114 | 122.5229
8 | 0.8525 | 0.00671 | 0.0126 | 127.0492
8.5 | 0.9024 | 0.00691 | 0.0141 | 130.5933
9 | 0.9508 | 0.00713 | 0.0159 | 133.352
9.5 | 1.0002 | 0.00737 | 0.0174 | 135.7123
10 | 1.0648 | 0.00772 | 0.0155 | 137.9275
10.5 | 1.1368 | 0.00821 | 0.0119 | 138.4653
11 | 1.2001 | 0.00862 | 0.0102 | 139.2227
11.5 | 1.2505 | 0.00908 | 0.0114 | 137.7203
12 | 1.308 | 0.00958 | 0.0109 | 136.5344
12.5 | 1.3662 | 0.01005 | 0.0102 | 135.9403
13 | 1.4237 | 0.01057 | 0.0097 | 134.6925
13.5 | 1.4795 | 0.01122 | 0.0093 | 131.8627
14 | 1.5349 | 0.01185 | 0.009 | 129.5274
14.5 | 1.5877 | 0.01248 | 0.0093 | 127.2196
15 | 1.6249 | 0.01306 | 0.0128 | 124.4181
15.5 | 1.6603 | 0.01367 | 0.0165 | 121.4557
16 | 1.6961 | 0.01445 | 0.0198 | 117.3772
16.5 | 1.7215 | 0.01524 | 0.025 | 112.9593
17 | 1.7463 | 0.01625 | 0.0298 | 107.4646
17.5 | 1.7718 | 0.01736 | 0.0339 | 102.0622
18 | 1.7967 | 0.0186 | 0.0375 | 96.5968
18.5 | 1.819 | 0.0201 | 0.0409 | 90.4975
19 | 1.8387 | 0.02194 | 0.044 | 83.8058
19.5 | 1.8548 | 0.02424 | 0.0465 | 76.5182
20 | 1.866 | 0.02719 | 0.0484 | 68.6282

## 204. Re 18M Mach 0.25 (1)
BIGFOIL.COM POLAR EXPORT
NACA0012
NACA0012 |  |  |  | Cl Max: | 1.123 | at alpha= | 11.5 | deg
JavaFoil+Calcfoil stall+Eppler ext transition |  |  |  | L/D Max: | 104.745 | at alpha= | 10 | deg
Re: | 18000000 |  |  | Cd Min: | 0.00845 | at alpha= | 0 | deg
Mach: | 0.25 |  |  | Cl=0 at alpha= | 0 | deg
|  |  |  | @ Cl=0.1, Cd= | 0.0084945
|  |  |  | @ Cl=0.4, Cd= | 0.0092436
|  |  |  | @ Cl=0.6, Cd= | 0.0097353
alpha (deg) | Cl | Cd | Cm | Cl/Cd
-16.5 | -0.696 | 0.10626 | 0.008 | -6.55
-16 | -0.753 | 0.09324 | 0.008 | -8.077
-15.5 | -0.811 | 0.07792 | 0.008 | -10.412
-15 | -0.869 | 0.0626 | 0.009 | -13.885
-14.5 | -0.93 | 0.04629 | 0.009 | -20.097
-14 | -0.989 | 0.03292 | 0.009 | -30.043
-13.5 | -1.043 | 0.02377 | 0.009 | -43.874
-13 | -1.087 | 0.01805 | 0.009 | -60.246
-12.5 | -1.111 | 0.01556 | 0.009 | -71.406
-12 | -1.122 | 0.01413 | 0.009 | -79.403
-11.5 | -1.123 | 0.01316 | 0.008 | -85.347
-11 | -1.115 | 0.0124 | 0.008 | -89.891
-10.5 | -1.099 | 0.01137 | 0.008 | -96.618
-10 | -1.076 | 0.01029 | 0.007 | -104.537
-9.5 | -1.047 | 0.01032 | 0.007 | -101.482
-9 | -1.013 | 0.01046 | 0.007 | -96.851
-8.5 | -0.973 | 0.01067 | 0.006 | -91.188
-8 | -0.929 | 0.0102 | 0.006 | -91.135
-7.5 | -0.882 | 0.01047 | 0.006 | -84.26
-7 | -0.832 | 0.01013 | 0.005 | -82.167
-6.5 | -0.78 | 0.01056 | 0.005 | -73.884
-6 | -0.725 | 0.01026 | 0.005 | -70.69
-5.5 | -0.669 | 0.01001 | 0.004 | -66.854
-5 | -0.611 | 0.00973 | 0.004 | -62.81
-4.5 | -0.552 | 0.0095 | 0.003 | -58.133
-4 | -0.493 | 0.00883 | 0.003 | -55.781
-3.5 | -0.432 | 0.00932 | 0.003 | -46.355
-3 | -0.371 | 0.00916 | 0.002 | -40.49
-2.5 | -0.31 | 0.00897 | 0.002 | -34.54
-2 | -0.248 | 0.00878 | 0.002 | -28.258
-1.5 | -0.186 | 0.00862 | 0.001 | -21.608
-1 | -0.124 | 0.00853 | 0.001 | -14.563
-0.5 | -0.062 | 0.00849 | 0 | -7.32
0 | 0 | 0.00845 | 0 | 0
0.5 | 0.062 | 0.00847 | 0 | 7.335
1 | 0.124 | 0.00851 | -0.001 | 14.603
1.5 | 0.186 | 0.00863 | -0.001 | 21.587
2 | 0.248 | 0.00878 | -0.002 | 28.259
2.5 | 0.31 | 0.0096 | -0.002 | 32.271
3 | 0.371 | 0.00912 | -0.002 | 40.668
3.5 | 0.432 | 0.00938 | -0.003 | 46.076
4 | 0.493 | 0.01014 | -0.003 | 48.59
4.5 | 0.552 | 0.00954 | -0.003 | 57.861
5 | 0.611 | 0.00978 | -0.004 | 62.517
5.5 | 0.669 | 0.01 | -0.004 | 66.903
6 | 0.725 | 0.0103 | -0.005 | 70.42
6.5 | 0.78 | 0.01063 | -0.005 | 73.379
7 | 0.832 | 0.01015 | -0.005 | 82.049
7.5 | 0.882 | 0.01052 | -0.006 | 83.874
8 | 0.929 | 0.01022 | -0.006 | 90.954
8.5 | 0.973 | 0.01062 | -0.006 | 91.661
9 | 1.013 | 0.01039 | -0.007 | 97.459
9.5 | 1.047 | 0.01027 | -0.007 | 101.968
10 | 1.076 | 0.01027 | -0.007 | 104.745
10.5 | 1.099 | 0.01138 | -0.008 | 96.562
11 | 1.115 | 0.0124 | -0.008 | 89.909
11.5 | 1.123 | 0.01311 | -0.008 | 85.627
12 | 1.122 | 0.01369 | -0.009 | 81.969
12.5 | 1.111 | 0.0152 | -0.009 | 73.127
13 | 1.087 | 0.01773 | -0.009 | 61.31
13.5 | 1.045 | 0.02297 | -0.009 | 45.482
14 | 0.989 | 0.03335 | -0.009 | 29.642
14.5 | 0.928 | 0.04728 | -0.009 | 19.634
15 | 0.868 | 0.06348 | -0.009 | 13.666
15.5 | 0.809 | 0.07943 | -0.008 | 10.187
16 | 0.753 | 0.09328 | -0.008 | 8.072
16.5 | 0.696 | 0.10708 | -0.008 | 6.495

## 205. Re 18M Mach 0.25 (2)
BIGFOIL.COM POLAR EXPORT
NACA0012
NACA0012 |  |  |  | Cl Max: | 1.8051 | at alpha= | 18.5 | deg
XFOIL ncrit=9 |  |  |  | L/D Max: | 137.016 | at alpha= | 10.5 | deg
Re: | 18000000 |  |  | Cd Min: | 0.05576 | at alpha= | 20 | deg
Mach: | 0.25 |  |  | Cl=0 at alpha= | 0 | deg
|  |  |  | @ Cl=0.1, Cd= | 0.0050498
|  |  |  | @ Cl=0.4, Cd= | 0.0055179
|  |  |  | @ Cl=0.6, Cd= | 0.0059909
alpha (deg) | Cl | Cd | Cm | Cl/Cd
-20 | -1.7472 | 0.05566 | -0.0563 | -31.3906
-19.5 | -1.7808 | 0.0454 | -0.0608 | -39.2247
-19 | -1.7989 | 0.03747 | -0.0631 | -48.0091
-18.5 | -1.8058 | 0.03135 | -0.0635 | -57.6013
-18 | -1.8013 | 0.02686 | -0.0621 | -67.0625
-17.5 | -1.7897 | 0.02348 | -0.0593 | -76.2223
-17 | -1.7722 | 0.02091 | -0.0555 | -84.7537
-16.5 | -1.7491 | 0.019 | -0.0511 | -92.0579
-16 | -1.723 | 0.01745 | -0.0461 | -98.7393
-15.5 | -1.6956 | 0.01612 | -0.0407 | -105.1861
-15 | -1.6678 | 0.01505 | -0.0346 | -110.8173
-14.5 | -1.6431 | 0.01408 | -0.0275 | -116.6974
-14 | -1.6073 | 0.01328 | -0.022 | -121.0316
-13.5 | -1.5536 | 0.01251 | -0.0199 | -124.1886
-13 | -1.4926 | 0.01178 | -0.0193 | -126.7063
-12.5 | -1.4315 | 0.01104 | -0.0187 | -129.6649
-12 | -1.37 | 0.01033 | -0.0184 | -132.6234
-11.5 | -1.3076 | 0.00975 | -0.0182 | -134.1128
-11 | -1.2515 | 0.00925 | -0.0167 | -135.2973
-10.5 | -1.1896 | 0.00868 | -0.0165 | -137.0507
-10 | -1.1147 | 0.00818 | -0.0192 | -136.2714
-9.5 | -1.0387 | 0.00767 | -0.0222 | -135.4237
-9 | -0.9843 | 0.00739 | -0.0206 | -133.1935
-8.5 | -0.9336 | 0.00713 | -0.0183 | -130.9397
-8 | -0.8818 | 0.00692 | -0.0162 | -127.4277
-7.5 | -0.8291 | 0.00669 | -0.0144 | -123.9312
-7 | -0.7753 | 0.0065 | -0.0129 | -119.2769
-6.5 | -0.721 | 0.00634 | -0.0115 | -113.7224
-6 | -0.6664 | 0.00617 | -0.0102 | -108.0065
-5.5 | -0.6115 | 0.00602 | -0.0091 | -101.5781
-5 | -0.5563 | 0.00588 | -0.008 | -94.6088
-4.5 | -0.5009 | 0.00573 | -0.0071 | -87.4171
-4 | -0.4456 | 0.0056 | -0.0061 | -79.5714
-3.5 | -0.3899 | 0.00549 | -0.0053 | -71.02
-3 | -0.3346 | 0.00537 | -0.0044 | -62.3091
-2.5 | -0.2787 | 0.00527 | -0.0037 | -52.8843
-2 | -0.2231 | 0.00518 | -0.0029 | -43.0695
-1.5 | -0.167 | 0.00511 | -0.0022 | -32.681
-1 | -0.1114 | 0.00506 | -0.0014 | -22.0158
0 | 0 | 0.00501 | 0 | 0
0.5 | 0.0557 | 0.00501 | 0.0007 | 11.1178
1 | 0.1113 | 0.00506 | 0.0015 | 21.996
1.5 | 0.1669 | 0.00512 | 0.0022 | 32.5977
2 | 0.2227 | 0.0052 | 0.0029 | 42.8269
2.5 | 0.2788 | 0.00526 | 0.0036 | 53.0038
3 | 0.3344 | 0.00537 | 0.0044 | 62.2719
3.5 | 0.39 | 0.0055 | 0.0053 | 70.9091
4 | 0.4457 | 0.0056 | 0.0061 | 79.5893
4.5 | 0.5009 | 0.00574 | 0.0071 | 87.2648
5 | 0.5562 | 0.00588 | 0.0081 | 94.5918
5.5 | 0.6115 | 0.00602 | 0.0091 | 101.5781
6 | 0.6664 | 0.00617 | 0.0102 | 108.0065
6.5 | 0.7209 | 0.00634 | 0.0115 | 113.7066
7 | 0.7754 | 0.00651 | 0.0129 | 119.1091
7.5 | 0.829 | 0.00669 | 0.0144 | 123.9163
8 | 0.8817 | 0.00691 | 0.0162 | 127.5977
8.5 | 0.9336 | 0.00712 | 0.0183 | 131.1236
9 | 0.9842 | 0.00738 | 0.0207 | 133.3604
9.5 | 1.0383 | 0.00767 | 0.0223 | 135.3716
10 | 1.1143 | 0.00818 | 0.0193 | 136.2225
10.5 | 1.1893 | 0.00868 | 0.0166 | 137.0161
11 | 1.2515 | 0.00926 | 0.0167 | 135.1512
11.5 | 1.3078 | 0.00975 | 0.0181 | 134.1333
12 | 1.3702 | 0.01033 | 0.0183 | 132.6428
12.5 | 1.4317 | 0.01103 | 0.0187 | 129.8005
13 | 1.4928 | 0.01178 | 0.0192 | 126.7233
13.5 | 1.5537 | 0.01252 | 0.0199 | 124.0974
14 | 1.6069 | 0.0133 | 0.0221 | 120.8195
14.5 | 1.6422 | 0.01412 | 0.0276 | 116.3031
15 | 1.6684 | 0.01505 | 0.0345 | 110.8571
15.5 | 1.6953 | 0.01616 | 0.0407 | 104.9072
16 | 1.724 | 0.01743 | 0.046 | 98.9099
16.5 | 1.7501 | 0.01897 | 0.0509 | 92.2562
17 | 1.7724 | 0.02095 | 0.0554 | 84.6014
17.5 | 1.7895 | 0.02355 | 0.0592 | 75.9873
18 | 1.8032 | 0.02681 | 0.0619 | 67.2585
18.5 | 1.8051 | 0.03151 | 0.0632 | 57.2866
19 | 1.8016 | 0.03737 | 0.0629 | 48.2098
19.5 | 1.7821 | 0.04544 | 0.0605 | 39.2188
20 | 1.7482 | 0.05576 | 0.0559 | 31.3522

## 206. Re 18M Mach 0.50 (1)
BIGFOIL.COM POLAR EXPORT
NACA0012
NACA0012 |  |  |  | Cl Max: | 1.087 | at alpha= | 20 | deg
JavaFoil+Calcfoil stall+Eppler ext transition |  |  |  | L/D Max: | 91.416 | at alpha= | 7.5 | deg
Re: | 18000000 |  |  | Cd Min: | 0.00865 | at alpha= | 1.5 | deg
Mach: | 0.5 |  |  | Cl=0 at alpha= | 0 | deg
|  |  |  | @ Cl=0.1, Cd= | 0.0092399
|  |  |  | @ Cl=0.4, Cd= | 0.0092227
|  |  |  | @ Cl=0.6, Cd= | 0.00953
alpha (deg) | Cl | Cd | Cm | Cl/Cd
-20 | -1.087 | 0.20293 | 0.01 | -5.358
-19.5 | -1.062 | 0.18612 | 0.01 | -5.705
-19 | -1.038 | 0.16679 | 0.01 | -6.223
-18.5 | -1.007 | 0.17351 | 0.009 | -5.805
-18 | -0.984 | 0.15087 | 0.009 | -6.524
-17.5 | -0.953 | 0.16291 | 0.008 | -5.848
-17 | -0.93 | 0.13932 | 0.009 | -6.672
-16.5 | -0.899 | 0.14502 | 0.008 | -6.197
-16 | -0.876 | 0.12453 | 0.008 | -7.033
-15.5 | -0.844 | 0.13163 | 0.007 | -6.414
-15 | -0.822 | 0.11206 | 0.007 | -7.334
-14.5 | -0.79 | 0.11505 | 0.007 | -6.868
-14 | -0.772 | 0.09364 | 0.007 | -8.249
-13.5 | -0.737 | 0.09877 | 0.006 | -7.466
-13 | -0.734 | 0.07097 | 0.008 | -10.34
-12.5 | -0.723 | 0.05544 | 0.008 | -13.042
-12 | -0.757 | 0.02378 | 0.009 | -31.851
-11.5 | -0.716 | 0.02699 | 0.009 | -26.517
-11 | -0.645 | 0.04431 | 0.007 | -14.554
-10.5 | -0.682 | 0.01754 | 0.008 | -38.91
-10 | -0.65 | 0.0174 | 0.008 | -37.344
-9.5 | -0.621 | 0.01643 | 0.008 | -37.779
-9 | -0.595 | 0.01494 | 0.007 | -39.818
-8.5 | -0.851 | 0.01301 | 0.007 | -65.371
-8 | -0.913 | 0.01145 | 0.007 | -79.743
-7.5 | -0.912 | 0.01 | 0.006 | -91.167
-7 | -0.885 | 0.00986 | 0.006 | -89.786
-6.5 | -0.844 | 0.00988 | 0.005 | -85.353
-6 | -0.793 | 0.00994 | 0.005 | -79.713
-5.5 | -0.736 | 0.01023 | 0.005 | -72.013
-5 | -0.676 | 0.00981 | 0.004 | -68.894
-4.5 | -0.613 | 0.00942 | 0.004 | -65.054
-4 | -0.548 | 0.00984 | 0.003 | -55.696
-3.5 | -0.481 | 0.00954 | 0.003 | -50.451
-3 | -0.414 | 0.00924 | 0.003 | -44.798
-2.5 | -0.346 | 0.009 | 0.002 | -38.402
-2 | -0.277 | 0.00884 | 0.002 | -31.341
-1.5 | -0.208 | 0.00945 | 0.001 | -22.021
-1 | -0.139 | 0.00929 | 0.001 | -14.935
-0.5 | -0.069 | 0.00926 | 0 | -7.497
0 | 0 | 0.00924 | 0 | 0
0.5 | 0.069 | 0.0092 | 0 | 7.549
1 | 0.139 | 0.00929 | -0.001 | 14.933
1.5 | 0.208 | 0.00865 | -0.001 | 24.054
2 | 0.277 | 0.00878 | -0.002 | 31.54
2.5 | 0.346 | 0.00904 | -0.002 | 38.224
3 | 0.414 | 0.00927 | -0.003 | 44.638
3.5 | 0.481 | 0.00952 | -0.003 | 50.583
4 | 0.548 | 0.00989 | -0.003 | 55.401
4.5 | 0.613 | 0.00944 | -0.004 | 64.906
5 | 0.676 | 0.00981 | -0.004 | 68.925
5.5 | 0.736 | 0.01026 | -0.005 | 71.792
6 | 0.793 | 0.00996 | -0.005 | 79.553
6.5 | 0.844 | 0.00987 | -0.005 | 85.5
7 | 0.885 | 0.00984 | -0.006 | 89.929
7.5 | 0.912 | 0.00997 | -0.006 | 91.416
8 | 0.913 | 0.01182 | -0.007 | 77.269
8.5 | 0.85 | 0.01339 | -0.007 | 63.518
9 | 0.595 | 0.01487 | -0.007 | 40.027
9.5 | 0.62 | 0.01649 | -0.008 | 37.638
10 | 0.649 | 0.01718 | -0.008 | 37.785
10.5 | 0.684 | 0.01694 | -0.008 | 40.36
11 | 0.653 | 0.04 | -0.008 | 16.324
11.5 | 0.715 | 0.02737 | -0.009 | 26.113
12 | 0.757 | 0.02413 | -0.009 | 31.38
12.5 | 0.72 | 0.05725 | -0.008 | 12.579
13 | 0.733 | 0.07148 | -0.008 | 10.256
13.5 | 0.737 | 0.09852 | -0.006 | 7.484
14 | 0.773 | 0.09236 | -0.007 | 8.374
14.5 | 0.79 | 0.11487 | -0.007 | 6.879
15 | 0.822 | 0.11199 | -0.007 | 7.338
15.5 | 0.844 | 0.13316 | -0.007 | 6.339
16 | 0.876 | 0.12503 | -0.008 | 7.003
16.5 | 0.898 | 0.14524 | -0.008 | 6.186
17 | 0.929 | 0.13985 | -0.008 | 6.646
17.5 | 0.953 | 0.16343 | -0.008 | 5.829
18 | 0.984 | 0.15251 | -0.009 | 6.451
18.5 | 1.007 | 0.17298 | -0.009 | 5.823
19 | 1.038 | 0.16571 | -0.01 | 6.265
19.5 | 1.062 | 0.18516 | -0.01 | 5.736
20 | 1.087 | 0.20275 | -0.01 | 5.363

## 207. Re 18M Mach 0.50 (2)
BIGFOIL.COM POLAR EXPORT
NACA0012
NACA0012 |  |  |  | Cl Max: | 1.2497 | at alpha= | 9.5 | deg
XFOIL ncrit=9 |  |  |  | L/D Max: | 131.855 | at alpha= | 8.5 | deg
Re: | 18000000 |  |  | Cd Min: | 0.01604 | at alpha= | -10 | deg
Mach: | 0.5 |  |  | Cl=0 at alpha= | -0.00079618 | deg
|  |  |  | @ Cl=0.1, Cd= | 0.0051177
|  |  |  | @ Cl=0.4, Cd= | 0.0056213
|  |  |  | @ Cl=0.6, Cd= | 0.0061468
alpha (deg) | Cl | Cd | Cm | Cl/Cd
-10 | -1.247 | 0.01604 | -0.0579 | -77.7431
-9.5 | -1.2464 | 0.0115 | -0.0473 | -108.3826
-9 | -1.1518 | 0.00876 | -0.0469 | -131.484
-8.5 | -1.0733 | 0.00813 | -0.0434 | -132.0172
-8 | -1.0149 | 0.00778 | -0.0372 | -130.4499
-7.5 | -0.9529 | 0.00748 | -0.0321 | -127.393
-7 | -0.8898 | 0.00718 | -0.0278 | -123.9276
-6.5 | -0.8262 | 0.00691 | -0.0241 | -119.5658
-6 | -0.7619 | 0.00665 | -0.0209 | -114.5714
-5.5 | -0.6978 | 0.00644 | -0.018 | -108.354
-5 | -0.6335 | 0.00624 | -0.0155 | -101.5224
-4.5 | -0.5689 | 0.00605 | -0.0134 | -94.0331
-4 | -0.5057 | 0.00587 | -0.0112 | -86.1499
-3.5 | -0.4417 | 0.00572 | -0.0095 | -77.2203
-3 | -0.3783 | 0.00556 | -0.0078 | -68.0396
-2.5 | -0.3152 | 0.00542 | -0.0063 | -58.155
-2 | -0.252 | 0.00529 | -0.0049 | -47.6371
-1.5 | -0.189 | 0.0052 | -0.0036 | -36.3462
-1 | -0.1258 | 0.00513 | -0.0024 | -24.5224
-0.5 | -0.0627 | 0.00508 | -0.0012 | -12.3425
0 | 0.0001 | 0.00508 | 0 | 0.019685
0.5 | 0.0629 | 0.0051 | 0.0012 | 12.3333
1 | 0.1256 | 0.00513 | 0.0024 | 24.4834
1.5 | 0.1888 | 0.0052 | 0.0036 | 36.3077
2 | 0.2516 | 0.0053 | 0.005 | 47.4717
2.5 | 0.3151 | 0.00541 | 0.0063 | 58.244
3 | 0.3783 | 0.00557 | 0.0078 | 67.9174
3.5 | 0.4417 | 0.00572 | 0.0095 | 77.2203
4 | 0.5056 | 0.00586 | 0.0113 | 86.2799
4.5 | 0.569 | 0.00606 | 0.0133 | 93.8944
5 | 0.6333 | 0.00624 | 0.0155 | 101.4904
5.5 | 0.6977 | 0.00644 | 0.018 | 108.3385
6 | 0.7619 | 0.00666 | 0.0209 | 114.3994
6.5 | 0.8259 | 0.0069 | 0.0241 | 119.6957
7 | 0.8898 | 0.00719 | 0.0278 | 123.7552
7.5 | 0.953 | 0.00747 | 0.0321 | 127.577
8 | 1.015 | 0.00778 | 0.0372 | 130.4627
8.5 | 1.0733 | 0.00814 | 0.0434 | 131.855
9 | 1.1519 | 0.00875 | 0.0468 | 131.6457
9.5 | 1.2497 | 0.01122 | 0.047 | 111.3815

## 208. Re 20M Mach 0.00 (1)
BIGFOIL.COM POLAR EXPORT
NACA0012
NACA0012 |  |  |  | Cl Max: | 1.21 | at alpha= | 13.5 | deg
JavaFoil+Calcfoil stall+Eppler ext transition |  |  |  | L/D Max: | 106.313 | at alpha= | 11 | deg
Re: | 20000000 |  |  | Cd Min: | 0.00823 | at alpha= | 0.5 | deg
Mach: | 0 |  |  | Cl=0 at alpha= | 0 | deg
|  |  |  | @ Cl=0.1, Cd= | 0.0082833
|  |  |  | @ Cl=0.4, Cd= | 0.0094859
|  |  |  | @ Cl=0.6, Cd= | 0.009395
alpha (deg) | Cl | Cd | Cm | Cl/Cd
-18.5 | -0.961 | 0.08793 | 0.01 | -10.926
-18 | -0.991 | 0.07626 | 0.01 | -12.992
-17.5 | -1.022 | 0.06427 | 0.01 | -15.91
-17 | -1.054 | 0.05315 | 0.01 | -19.834
-16.5 | -1.086 | 0.0431 | 0.01 | -25.192
-16 | -1.117 | 0.03412 | 0.01 | -32.745
-15.5 | -1.146 | 0.02698 | 0.01 | -42.468
-15 | -1.171 | 0.0217 | 0.01 | -53.964
-14.5 | -1.191 | 0.01832 | 0.01 | -65.02
-14 | -1.205 | 0.01592 | 0.01 | -75.675
-13.5 | -1.21 | 0.01451 | 0.009 | -83.375
-13 | -1.209 | 0.01354 | 0.009 | -89.271
-12.5 | -1.199 | 0.01281 | 0.009 | -93.639
-12 | -1.184 | 0.01222 | 0.009 | -96.896
-11.5 | -1.164 | 0.01171 | 0.008 | -99.327
-11 | -1.139 | 0.01073 | 0.008 | -106.178
-10.5 | -1.11 | 0.01086 | 0.008 | -102.23
-10 | -1.077 | 0.011 | 0.007 | -97.865
-9.5 | -1.04 | 0.0113 | 0.007 | -92.058
-9 | -1.001 | 0.01087 | 0.007 | -92.042
-8.5 | -0.957 | 0.01057 | 0.006 | -90.504
-8 | -0.911 | 0.01016 | 0.006 | -89.596
-7.5 | -0.862 | 0.0107 | 0.005 | -80.601
-7 | -0.812 | 0.01101 | 0.005 | -73.68
-6.5 | -0.759 | 0.01081 | 0.005 | -70.236
-6 | -0.705 | 0.0097 | 0.004 | -72.686
-5.5 | -0.649 | 0.00952 | 0.004 | -68.219
-5 | -0.593 | 0.01016 | 0.004 | -58.353
-4.5 | -0.536 | 0.00996 | 0.003 | -53.773
-4 | -0.477 | 0.00959 | 0.003 | -49.778
-3.5 | -0.419 | 0.00941 | 0.003 | -44.472
-3 | -0.36 | 0.00934 | 0.002 | -38.491
-2.5 | -0.3 | 0.00916 | 0.002 | -32.769
-2 | -0.24 | 0.00914 | 0.001 | -26.275
-1.5 | -0.18 | 0.00906 | 0.001 | -19.91
-1 | -0.12 | 0.00902 | 0.001 | -13.336
-0.5 | -0.06 | 0.00903 | 0 | -6.663
0 | 0 | 0.00825 | 0 | 0
0.5 | 0.06 | 0.00823 | 0 | 7.309
1 | 0.12 | 0.00831 | -0.001 | 14.477
1.5 | 0.18 | 0.00907 | -0.001 | 19.895
2 | 0.24 | 0.00914 | -0.001 | 26.277
2.5 | 0.3 | 0.00866 | -0.002 | 34.637
3 | 0.36 | 0.00933 | -0.002 | 38.541
3.5 | 0.419 | 0.00956 | -0.003 | 43.774
4 | 0.477 | 0.00976 | -0.003 | 48.935
4.5 | 0.536 | 0.00987 | -0.003 | 54.274
5 | 0.593 | 0.00937 | -0.004 | 63.272
5.5 | 0.649 | 0.00957 | -0.004 | 67.877
6 | 0.705 | 0.00976 | -0.004 | 72.185
6.5 | 0.759 | 0.01081 | -0.005 | 70.245
7 | 0.812 | 0.01033 | -0.005 | 78.545
7.5 | 0.862 | 0.01145 | -0.005 | 75.259
8 | 0.911 | 0.01088 | -0.006 | 83.714
8.5 | 0.957 | 0.01057 | -0.006 | 90.505
9 | 1.001 | 0.01087 | -0.007 | 92.043
9.5 | 1.04 | 0.01127 | -0.007 | 92.337
10 | 1.077 | 0.011 | -0.007 | 97.892
10.5 | 1.11 | 0.01078 | -0.008 | 102.92
11 | 1.139 | 0.01071 | -0.008 | 106.313
11.5 | 1.164 | 0.01124 | -0.008 | 103.54
12 | 1.184 | 0.01221 | -0.009 | 96.918
12.5 | 1.199 | 0.0128 | -0.009 | 93.677
13 | 1.209 | 0.01354 | -0.009 | 89.277
13.5 | 1.21 | 0.01451 | -0.009 | 83.379
14 | 1.205 | 0.0159 | -0.01 | 75.78
14.5 | 1.191 | 0.0183 | -0.01 | 65.095
15 | 1.171 | 0.02193 | -0.01 | 53.393
15.5 | 1.146 | 0.02719 | -0.01 | 42.147
16 | 1.117 | 0.03414 | -0.01 | 32.721
16.5 | 1.086 | 0.04309 | -0.01 | 25.195
17 | 1.054 | 0.05297 | -0.01 | 19.9
17.5 | 1.022 | 0.0641 | -0.01 | 15.95
18 | 0.991 | 0.07625 | -0.01 | 12.995
18.5 | 0.961 | 0.08791 | -0.01 | 10.929

## 209. Re 20M Mach 0.00 (2)
BIGFOIL.COM POLAR EXPORT
NACA0012
NACA0012 |  |  |  | Cl Max: | 1.8832 | at alpha= | 20 | deg
XFOIL ncrit=9 |  |  |  | L/D Max: | 142.216 | at alpha= | 11 | deg
Re: | 20000000 |  |  | Cd Min: | 0.0238 | at alpha= | -20 | deg
Mach: | 0 |  |  | Cl=0 at alpha= | 0 | deg
|  |  |  | @ Cl=0.1, Cd= | 0.0050155
|  |  |  | @ Cl=0.4, Cd= | 0.0054626
|  |  |  | @ Cl=0.6, Cd= | 0.0059077
alpha (deg) | Cl | Cd | Cm | Cl/Cd
-20 | -1.8818 | 0.0238 | -0.0436 | -79.0672
-19.5 | -1.8655 | 0.02165 | -0.0411 | -86.1663
-19 | -1.8464 | 0.01989 | -0.0382 | -92.8306
-18.5 | -1.8241 | 0.01848 | -0.035 | -98.7067
-18 | -1.8013 | 0.01722 | -0.0314 | -104.6051
-17.5 | -1.7754 | 0.0162 | -0.0277 | -109.5926
-17 | -1.7495 | 0.01528 | -0.0235 | -114.4961
-16.5 | -1.7249 | 0.01452 | -0.0185 | -118.7948
-16 | -1.6911 | 0.01371 | -0.0152 | -123.3479
-15.5 | -1.6562 | 0.01309 | -0.0119 | -126.5241
-15 | -1.6198 | 0.01252 | -0.0086 | -129.377
-14.5 | -1.5725 | 0.01197 | -0.0076 | -131.3701
-14 | -1.5188 | 0.01137 | -0.0079 | -133.5796
-13.5 | -1.4646 | 0.01073 | -0.0083 | -136.4958
-13 | -1.4089 | 0.01017 | -0.0088 | -138.5349
-12.5 | -1.3522 | 0.0097 | -0.0095 | -139.4021
-12 | -1.295 | 0.00926 | -0.0102 | -139.8488
-11.5 | -1.2434 | 0.0088 | -0.0097 | -141.2955
-11 | -1.1873 | 0.00835 | -0.0101 | -142.1916
-10.5 | -1.1192 | 0.00795 | -0.0131 | -140.7799
-10 | -1.049 | 0.00749 | -0.0166 | -140.0534
-9.5 | -0.9972 | 0.00724 | -0.0158 | -137.7348
-9 | -0.9496 | 0.00703 | -0.0141 | -135.0782
-8.5 | -0.9005 | 0.00682 | -0.0126 | -132.0381
-8 | -0.8501 | 0.00664 | -0.0114 | -128.0271
-7.5 | -0.7993 | 0.00647 | -0.0103 | -123.5394
-7 | -0.7479 | 0.00629 | -0.0093 | -118.903
-6.5 | -0.696 | 0.00615 | -0.0084 | -113.1707
-6 | -0.6434 | 0.00602 | -0.0076 | -106.8771
-5.5 | -0.5906 | 0.00588 | -0.0069 | -100.4422
-5 | -0.5374 | 0.00575 | -0.0062 | -93.4609
-4.5 | -0.4845 | 0.00563 | -0.0054 | -86.0568
-4 | -0.4309 | 0.00551 | -0.0048 | -78.2033
-3.5 | -0.3772 | 0.00542 | -0.0042 | -69.5941
-3 | -0.3237 | 0.00531 | -0.0035 | -60.9605
-2.5 | -0.2696 | 0.00522 | -0.0029 | -51.6475
-2 | -0.2159 | 0.00515 | -0.0023 | -41.9223
-1.5 | -0.1619 | 0.00507 | -0.0017 | -31.9329
-0.5 | -0.054 | 0.00499 | -0.0006 | -10.8216
0.5 | 0.054 | 0.00499 | 0.0006 | 10.8216
1 | 0.1081 | 0.00502 | 0.0011 | 21.5339
1.5 | 0.1618 | 0.00508 | 0.0018 | 31.8504
2 | 0.2157 | 0.00514 | 0.0024 | 41.965
2.5 | 0.2694 | 0.00523 | 0.003 | 51.5105
3 | 0.3235 | 0.00531 | 0.0035 | 60.9228
3.5 | 0.3771 | 0.00542 | 0.0042 | 69.5756
4 | 0.4309 | 0.00552 | 0.0048 | 78.0616
4.5 | 0.4844 | 0.00564 | 0.0054 | 85.8865
5 | 0.5373 | 0.00576 | 0.0062 | 93.2812
6 | 0.6434 | 0.00601 | 0.0076 | 107.0549
6.5 | 0.696 | 0.00615 | 0.0084 | 113.1707
7 | 0.748 | 0.0063 | 0.0093 | 118.7302
7.5 | 0.7993 | 0.00647 | 0.0103 | 123.5394
8 | 0.8501 | 0.00663 | 0.0115 | 128.2202
8.5 | 0.9004 | 0.00681 | 0.0127 | 132.2173
9 | 0.9493 | 0.00704 | 0.0141 | 134.8438
9.5 | 0.9972 | 0.00724 | 0.0158 | 137.7348
10 | 1.0489 | 0.00749 | 0.0166 | 140.0401
10.5 | 1.1192 | 0.00795 | 0.0131 | 140.7799
11 | 1.1875 | 0.00835 | 0.0101 | 142.2156
11.5 | 1.2432 | 0.00881 | 0.0097 | 141.1124
12 | 1.2952 | 0.00926 | 0.0102 | 139.8704
12.5 | 1.3523 | 0.0097 | 0.0095 | 139.4124
13 | 1.409 | 0.01018 | 0.0088 | 138.4086
13.5 | 1.4643 | 0.01077 | 0.0083 | 135.961
14 | 1.5192 | 0.01135 | 0.0078 | 133.8502
14.5 | 1.573 | 0.01196 | 0.0075 | 131.5217
15 | 1.6198 | 0.01253 | 0.0086 | 129.2737
15.5 | 1.6564 | 0.01309 | 0.0118 | 126.5393
16 | 1.691 | 0.01373 | 0.0153 | 123.161
16.5 | 1.7258 | 0.0145 | 0.0184 | 119.0207
17 | 1.7487 | 0.01533 | 0.0236 | 114.0705
17.5 | 1.7751 | 0.01624 | 0.0277 | 109.3042
18 | 1.8018 | 0.01723 | 0.0313 | 104.5734
18.5 | 1.8251 | 0.01846 | 0.0349 | 98.8678
19 | 1.8472 | 0.01989 | 0.0381 | 92.8708
19.5 | 1.8671 | 0.0216 | 0.0409 | 86.4398
20 | 1.8832 | 0.02377 | 0.0433 | 79.2259

## 210. Re 20M Mach 0.10 (1)
BIGFOIL.COM POLAR EXPORT
NACA0012
NACA0012 |  |  |  | Cl Max: | 1.197 | at alpha= | 13 | deg
JavaFoil+Calcfoil stall+Eppler ext transition |  |  |  | L/D Max: | 110.066 | at alpha= | 11 | deg
Re: | 20000000 |  |  | Cd Min: | 0.00825 | at alpha= | 0 | deg
Mach: | 0.1 |  |  | Cl=0 at alpha= | 0 | deg
|  |  |  | @ Cl=0.1, Cd= | 0.0082962
|  |  |  | @ Cl=0.4, Cd= | 0.009496
|  |  |  | @ Cl=0.6, Cd= | 0.009425
alpha (deg) | Cl | Cd | Cm | Cl/Cd
-18 | -0.937 | 0.08529 | 0.01 | -10.989
-17.5 | -0.971 | 0.07269 | 0.01 | -13.361
-17 | -1.004 | 0.06187 | 0.01 | -16.227
-16.5 | -1.039 | 0.05034 | 0.01 | -20.637
-16 | -1.074 | 0.04007 | 0.01 | -26.796
-15.5 | -1.107 | 0.0314 | 0.01 | -35.269
-15 | -1.139 | 0.02412 | 0.01 | -47.243
-14.5 | -1.164 | 0.01992 | 0.01 | -58.458
-14 | -1.184 | 0.01681 | 0.01 | -70.437
-13.5 | -1.195 | 0.01499 | 0.009 | -79.7
-13 | -1.197 | 0.0139 | 0.009 | -86.076
-12.5 | -1.191 | 0.01308 | 0.009 | -91.047
-12 | -1.178 | 0.01241 | 0.009 | -94.928
-11.5 | -1.16 | 0.01187 | 0.008 | -97.731
-11 | -1.137 | 0.01039 | 0.008 | -109.396
-10.5 | -1.11 | 0.01098 | 0.008 | -101.023
-10 | -1.078 | 0.01113 | 0.007 | -96.792
-9.5 | -1.042 | 0.01077 | 0.007 | -96.789
-9 | -1.003 | 0.0104 | 0.007 | -96.4
-8.5 | -0.96 | 0.01068 | 0.006 | -89.862
-8 | -0.914 | 0.01025 | 0.006 | -89.127
-7.5 | -0.865 | 0.01075 | 0.006 | -80.473
-7 | -0.815 | 0.01113 | 0.005 | -73.22
-6.5 | -0.762 | 0.01084 | 0.005 | -70.352
-6 | -0.708 | 0.00979 | 0.004 | -72.285
-5.5 | -0.652 | 0.00955 | 0.004 | -68.295
-5 | -0.596 | 0.00942 | 0.004 | -63.244
-4.5 | -0.538 | 0.00998 | 0.003 | -53.943
-4 | -0.48 | 0.00965 | 0.003 | -49.721
-3.5 | -0.421 | 0.00947 | 0.003 | -44.439
-3 | -0.361 | 0.00935 | 0.002 | -38.643
-2.5 | -0.302 | 0.00873 | 0.002 | -34.529
-2 | -0.241 | 0.00919 | 0.001 | -26.288
-1.5 | -0.181 | 0.00911 | 0.001 | -19.905
-1 | -0.121 | 0.0091 | 0.001 | -13.286
-0.5 | -0.06 | 0.00831 | 0 | -7.282
0 | 0 | 0.00825 | 0 | 0
0.5 | 0.06 | 0.00827 | 0 | 7.315
1 | 0.121 | 0.00831 | -0.001 | 14.549
1.5 | 0.181 | 0.00911 | -0.001 | 19.907
2 | 0.241 | 0.00918 | -0.001 | 26.291
2.5 | 0.302 | 0.0087 | -0.002 | 34.639
3 | 0.361 | 0.00934 | -0.002 | 38.7
3.5 | 0.421 | 0.00958 | -0.003 | 43.938
4 | 0.48 | 0.0098 | -0.003 | 48.952
4.5 | 0.538 | 0.00993 | -0.003 | 54.192
5 | 0.596 | 0.00941 | -0.004 | 63.333
5.5 | 0.652 | 0.00962 | -0.004 | 67.841
6 | 0.708 | 0.00986 | -0.004 | 71.79
6.5 | 0.762 | 0.01083 | -0.005 | 70.361
7 | 0.815 | 0.01113 | -0.005 | 73.228
7.5 | 0.865 | 0.01149 | -0.006 | 75.299
8 | 0.914 | 0.01097 | -0.006 | 83.294
8.5 | 0.96 | 0.01069 | -0.006 | 89.827
9 | 1.003 | 0.01036 | -0.007 | 96.784
9.5 | 1.042 | 0.01077 | -0.007 | 96.745
10 | 1.078 | 0.01113 | -0.007 | 96.83
10.5 | 1.11 | 0.01093 | -0.008 | 101.508
11 | 1.137 | 0.01033 | -0.008 | 110.066
11.5 | 1.16 | 0.01139 | -0.008 | 101.844
12 | 1.178 | 0.0124 | -0.009 | 94.979
12.5 | 1.191 | 0.01307 | -0.009 | 91.082
13 | 1.197 | 0.0139 | -0.009 | 86.075
13.5 | 1.195 | 0.01499 | -0.009 | 79.705
14 | 1.184 | 0.0165 | -0.01 | 71.784
14.5 | 1.165 | 0.0199 | -0.01 | 58.51
15 | 1.139 | 0.02434 | -0.01 | 46.811
15.5 | 1.107 | 0.03137 | -0.01 | 35.304
16 | 1.074 | 0.04008 | -0.01 | 26.786
16.5 | 1.04 | 0.04958 | -0.01 | 20.983
17 | 1.004 | 0.06169 | -0.01 | 16.274
17.5 | 0.97 | 0.07371 | -0.01 | 13.155
18 | 0.937 | 0.08526 | -0.01 | 10.992

## 211. Re 20M Mach 0.10 (2)
BIGFOIL.COM POLAR EXPORT
NACA0012
NACA0012 |  |  |  | Cl Max: | 1.8781 | at alpha= | 20 | deg
XFOIL ncrit=9 |  |  |  | L/D Max: | 141.692 | at alpha= | 11 | deg
Re: | 20000000 |  |  | Cd Min: | 0.02626 | at alpha= | 20 | deg
Mach: | 0.1 |  |  | Cl=0 at alpha= | 0 | deg
|  |  |  | @ Cl=0.1, Cd= | 0.0050152
|  |  |  | @ Cl=0.4, Cd= | 0.0054645
|  |  |  | @ Cl=0.6, Cd= | 0.0059147
alpha (deg) | Cl | Cd | Cm | Cl/Cd
-20 | -1.879 | 0.0261 | -0.0482 | -71.9923
-19.5 | -1.8663 | 0.02338 | -0.046 | -79.8246
-19 | -1.8499 | 0.0212 | -0.0432 | -87.2594
-18.5 | -1.8294 | 0.0195 | -0.0401 | -93.8154
-18 | -1.8063 | 0.01809 | -0.0365 | -99.8507
-17.5 | -1.7804 | 0.01694 | -0.0328 | -105.1004
-17 | -1.7543 | 0.0159 | -0.0287 | -110.3333
-16.5 | -1.7276 | 0.01504 | -0.0241 | -114.867
-16 | -1.7018 | 0.01415 | -0.019 | -120.2686
-15.5 | -1.6667 | 0.01341 | -0.0154 | -124.2878
-15 | -1.6311 | 0.01281 | -0.0117 | -127.3302
-14.5 | -1.5872 | 0.01222 | -0.0096 | -129.8854
-14 | -1.5324 | 0.01162 | -0.0098 | -131.8761
-13.5 | -1.4772 | 0.01098 | -0.01 | -134.5355
-13 | -1.4212 | 0.01035 | -0.0104 | -137.314
-12.5 | -1.3639 | 0.00984 | -0.0109 | -138.6077
-12 | -1.306 | 0.00938 | -0.0115 | -139.2324
-11.5 | -1.2527 | 0.00892 | -0.011 | -140.4372
-11 | -1.1971 | 0.00845 | -0.011 | -141.6686
-10.5 | -1.1289 | 0.00802 | -0.0138 | -140.7606
-10 | -1.0567 | 0.00756 | -0.0174 | -139.7751
-9.5 | -1.0036 | 0.00728 | -0.0168 | -137.8571
-9 | -0.9556 | 0.00709 | -0.0149 | -134.7814
-8.5 | -0.9063 | 0.00685 | -0.0133 | -132.3066
-8 | -0.8554 | 0.00668 | -0.0121 | -128.0539
-7.5 | -0.8044 | 0.00649 | -0.0108 | -123.9445
-7 | -0.7525 | 0.00631 | -0.0098 | -119.2552
-6.5 | -0.7001 | 0.00617 | -0.0088 | -113.4684
-6 | -0.6472 | 0.00604 | -0.008 | -107.1523
-5.5 | -0.594 | 0.0059 | -0.0071 | -100.678
-5 | -0.5405 | 0.00576 | -0.0064 | -93.8368
-4.5 | -0.4872 | 0.00565 | -0.0056 | -86.2301
-4 | -0.4334 | 0.00552 | -0.0049 | -78.5145
-3.5 | -0.3793 | 0.00543 | -0.0043 | -69.8527
-3 | -0.3255 | 0.00531 | -0.0036 | -61.2994
-2.5 | -0.2711 | 0.00523 | -0.003 | -51.8356
-2 | -0.2171 | 0.00515 | -0.0024 | -42.1553
-1.5 | -0.1628 | 0.00508 | -0.0018 | -32.0472
-1 | -0.1088 | 0.00502 | -0.0011 | -21.6733
-0.5 | -0.0543 | 0.00499 | -0.0006 | -10.8818
0.5 | 0.0543 | 0.00499 | 0.0006 | 10.8818
1 | 0.1087 | 0.00502 | 0.0012 | 21.6534
1.5 | 0.1627 | 0.00508 | 0.0018 | 32.0276
2 | 0.2169 | 0.00515 | 0.0024 | 42.1165
2.5 | 0.2709 | 0.00524 | 0.0031 | 51.6985
3 | 0.3253 | 0.00531 | 0.0037 | 61.2618
3.5 | 0.3793 | 0.00543 | 0.0043 | 69.8527
4 | 0.4333 | 0.00552 | 0.0049 | 78.4964
4.5 | 0.4871 | 0.00565 | 0.0056 | 86.2124
5 | 0.5404 | 0.00577 | 0.0064 | 93.6568
5.5 | 0.594 | 0.0059 | 0.0072 | 100.678
6 | 0.6472 | 0.00603 | 0.008 | 107.33
6.5 | 0.7001 | 0.00618 | 0.0088 | 113.2848
7.5 | 0.8043 | 0.00649 | 0.0108 | 123.9291
8 | 0.8553 | 0.00667 | 0.0121 | 128.2309
8.5 | 0.9062 | 0.00685 | 0.0133 | 132.292
9 | 0.9554 | 0.00709 | 0.0149 | 134.7532
9.5 | 1.0036 | 0.00728 | 0.0168 | 137.8571
10 | 1.0566 | 0.00756 | 0.0175 | 139.7619
10.5 | 1.1288 | 0.00802 | 0.0138 | 140.7481
11 | 1.1973 | 0.00845 | 0.011 | 141.6923
11.5 | 1.2526 | 0.00893 | 0.011 | 140.2688
12 | 1.3062 | 0.00938 | 0.0114 | 139.2537
12.5 | 1.364 | 0.00984 | 0.0109 | 138.6179
13 | 1.4212 | 0.01036 | 0.0104 | 137.1815
13.5 | 1.477 | 0.01101 | 0.01 | 134.1508
14 | 1.5328 | 0.01161 | 0.0097 | 132.0241
14.5 | 1.5878 | 0.01221 | 0.0095 | 130.041
15 | 1.6314 | 0.0128 | 0.0117 | 127.4531
15.5 | 1.6667 | 0.01342 | 0.0154 | 124.1952
16 | 1.7011 | 0.0142 | 0.0191 | 119.7958
16.5 | 1.7285 | 0.01502 | 0.024 | 115.0799
17 | 1.7539 | 0.01594 | 0.0287 | 110.0314
17.5 | 1.7811 | 0.01693 | 0.0327 | 105.2038
18 | 1.8073 | 0.01808 | 0.0364 | 99.9613
18.5 | 1.8305 | 0.01948 | 0.0399 | 93.9682
19 | 1.8509 | 0.0212 | 0.0431 | 87.3066
19.5 | 1.8665 | 0.02344 | 0.0459 | 79.6288
20 | 1.8781 | 0.02626 | 0.0481 | 71.5194

## 212. Re 20M Mach 0.25 (1)
BIGFOIL.COM POLAR EXPORT
NACA0012
NACA0012 |  |  |  | Cl Max: | 1.124 | at alpha= | 11.5 | deg
JavaFoil+Calcfoil stall+Eppler ext transition |  |  |  | L/D Max: | 105.947 | at alpha= | 10 | deg
Re: | 20000000 |  |  | Cd Min: | 0.00843 | at alpha= | 0.5 | deg
Mach: | 0.25 |  |  | Cl=0 at alpha= | 0 | deg
|  |  |  | @ Cl=0.1, Cd= | 0.0084423
|  |  |  | @ Cl=0.4, Cd= | 0.0091546
|  |  |  | @ Cl=0.6, Cd= | 0.0096427
alpha (deg) | Cl | Cd | Cm | Cl/Cd
-16.5 | -0.697 | 0.10456 | 0.008 | -6.669
-16 | -0.755 | 0.09099 | 0.008 | -8.299
-15.5 | -0.813 | 0.07649 | 0.009 | -10.626
-15 | -0.873 | 0.05975 | 0.009 | -14.618
-14.5 | -0.934 | 0.04439 | 0.009 | -21.042
-14 | -0.992 | 0.03162 | 0.009 | -31.388
-13.5 | -1.046 | 0.02294 | 0.009 | -45.59
-13 | -1.088 | 0.01781 | 0.009 | -61.126
-12.5 | -1.113 | 0.0153 | 0.009 | -72.727
-12 | -1.123 | 0.01392 | 0.009 | -80.736
-11.5 | -1.124 | 0.01303 | 0.008 | -86.218
-11 | -1.115 | 0.01228 | 0.008 | -90.838
-10.5 | -1.099 | 0.01174 | 0.008 | -93.571
-10 | -1.076 | 0.01018 | 0.007 | -105.748
-9.5 | -1.047 | 0.01022 | 0.007 | -102.428
-9 | -1.013 | 0.01034 | 0.007 | -97.952
-8.5 | -0.973 | 0.01055 | 0.006 | -92.225
-8 | -0.929 | 0.01081 | 0.006 | -85.99
-7.5 | -0.882 | 0.01036 | 0.006 | -85.213
-7 | -0.833 | 0.01002 | 0.005 | -83.064
-6.5 | -0.78 | 0.0105 | 0.005 | -74.273
-6 | -0.725 | 0.01015 | 0.005 | -71.476
-5.5 | -0.669 | 0.00991 | 0.004 | -67.532
-5 | -0.611 | 0.00964 | 0.004 | -63.429
-4.5 | -0.552 | 0.00944 | 0.003 | -58.502
-4 | -0.493 | 0.0099 | 0.003 | -49.733
-3.5 | -0.432 | 0.00924 | 0.003 | -46.736
-3 | -0.371 | 0.00908 | 0.002 | -40.872
-2.5 | -0.31 | 0.0089 | 0.002 | -34.793
-2 | -0.248 | 0.00939 | 0.002 | -26.406
-1.5 | -0.186 | 0.0086 | 0.001 | -21.659
-1 | -0.124 | 0.00852 | 0.001 | -14.588
-0.5 | -0.062 | 0.00848 | 0 | -7.33
0 | 0 | 0.00845 | 0 | 0
0.5 | 0.062 | 0.00843 | 0 | 7.372
1 | 0.124 | 0.00845 | -0.001 | 14.697
1.5 | 0.186 | 0.00857 | -0.001 | 21.732
2 | 0.248 | 0.00939 | -0.002 | 26.407
2.5 | 0.31 | 0.00953 | -0.002 | 32.493
3 | 0.371 | 0.00905 | -0.002 | 40.988
3.5 | 0.432 | 0.00927 | -0.003 | 46.608
4 | 0.493 | 0.01003 | -0.003 | 49.094
4.5 | 0.552 | 0.00948 | -0.003 | 58.23
5 | 0.611 | 0.00968 | -0.004 | 63.138
5.5 | 0.669 | 0.00989 | -0.004 | 67.605
6 | 0.725 | 0.01019 | -0.005 | 71.187
6.5 | 0.78 | 0.01051 | -0.005 | 74.226
7 | 0.833 | 0.01076 | -0.005 | 77.383
7.5 | 0.882 | 0.01041 | -0.006 | 84.782
8 | 0.929 | 0.01086 | -0.006 | 85.592
8.5 | 0.973 | 0.0105 | -0.006 | 92.711
9 | 1.013 | 0.01028 | -0.007 | 98.59
9.5 | 1.047 | 0.01016 | -0.007 | 103.049
10 | 1.076 | 0.01016 | -0.007 | 105.947
10.5 | 1.099 | 0.01127 | -0.008 | 97.501
11 | 1.115 | 0.01229 | -0.008 | 90.767
11.5 | 1.124 | 0.01298 | -0.008 | 86.546
12 | 1.124 | 0.01349 | -0.009 | 83.292
12.5 | 1.113 | 0.01483 | -0.009 | 75.058
13 | 1.09 | 0.01724 | -0.009 | 63.204
13.5 | 1.048 | 0.02219 | -0.009 | 47.223
14 | 0.992 | 0.03197 | -0.009 | 31.036
14.5 | 0.932 | 0.04559 | -0.009 | 20.436
15 | 0.872 | 0.06059 | -0.009 | 14.387
15.5 | 0.811 | 0.078 | -0.008 | 10.393
16 | 0.754 | 0.09208 | -0.008 | 8.189
16.5 | 0.697 | 0.10523 | -0.008 | 6.621

## 213. Re 20M Mach 0.25 (2)
BIGFOIL.COM POLAR EXPORT
NACA0012
NACA0012 |  |  |  | Cl Max: | 1.822 | at alpha= | 18.5 | deg
XFOIL ncrit=9 |  |  |  | L/D Max: | 139.129 | at alpha= | 10.5 | deg
Re: | 20000000 |  |  | Cd Min: | 0.05301 | at alpha= | 20 | deg
Mach: | 0.25 |  |  | Cl=0 at alpha= | 0 | deg
|  |  |  | @ Cl=0.1, Cd= | 0.0050236
|  |  |  | @ Cl=0.4, Cd= | 0.0054791
|  |  |  | @ Cl=0.6, Cd= | 0.0059386
alpha (deg) | Cl | Cd | Cm | Cl/Cd
-20 | -1.7711 | 0.053 | -0.0579 | -33.417
-19.5 | -1.8013 | 0.04329 | -0.062 | -41.6101
-19 | -1.8162 | 0.03589 | -0.0637 | -50.6046
-18.5 | -1.8235 | 0.02993 | -0.0637 | -60.9255
-18 | -1.8168 | 0.02577 | -0.0619 | -70.5006
-17.5 | -1.8046 | 0.02257 | -0.0587 | -79.9557
-17 | -1.7852 | 0.02022 | -0.0547 | -88.2888
-16.5 | -1.7614 | 0.01841 | -0.05 | -95.6763
-16 | -1.7342 | 0.01696 | -0.045 | -102.2524
-15.5 | -1.7042 | 0.01579 | -0.0397 | -107.9291
-15 | -1.6765 | 0.0148 | -0.0334 | -113.277
-14.5 | -1.6509 | 0.01381 | -0.0263 | -119.5438
-14 | -1.6116 | 0.013 | -0.0215 | -123.9692
-13.5 | -1.5517 | 0.01222 | -0.0206 | -126.9804
-13 | -1.4905 | 0.0115 | -0.0199 | -129.6087
-12.5 | -1.4291 | 0.01082 | -0.0194 | -132.0795
-12 | -1.3679 | 0.01012 | -0.019 | -135.168
-11.5 | -1.3061 | 0.00954 | -0.0186 | -136.9078
-11 | -1.2515 | 0.00907 | -0.0168 | -137.9824
-10.5 | -1.1829 | 0.00849 | -0.0181 | -139.3286
-10 | -1.1026 | 0.00797 | -0.0219 | -138.3438
-9.5 | -1.0391 | 0.00759 | -0.0222 | -136.9038
-9 | -0.9893 | 0.00732 | -0.0196 | -135.1503
-8.5 | -0.9379 | 0.0071 | -0.0174 | -132.0986
-8 | -0.8853 | 0.00685 | -0.0155 | -129.2409
-7.5 | -0.8322 | 0.00665 | -0.0138 | -125.1429
-7 | -0.7778 | 0.00647 | -0.0124 | -120.2164
-6.5 | -0.7234 | 0.00629 | -0.0111 | -115.0079
-6 | -0.6687 | 0.00613 | -0.0098 | -109.0865
-5.5 | -0.6134 | 0.00597 | -0.0087 | -102.7471
-5 | -0.5579 | 0.00583 | -0.0078 | -95.6947
-4.5 | -0.5024 | 0.00571 | -0.0068 | -87.986
-4 | -0.4469 | 0.00557 | -0.0059 | -80.2334
-3.5 | -0.3911 | 0.00546 | -0.0051 | -71.63
-3 | -0.3354 | 0.00535 | -0.0043 | -62.6916
-2.5 | -0.2794 | 0.00526 | -0.0035 | -53.1179
-2 | -0.2238 | 0.00516 | -0.0027 | -43.3721
-1.5 | -0.1677 | 0.00509 | -0.0021 | -32.947
-1 | -0.112 | 0.00503 | -0.0013 | -22.2664
-0.5 | -0.0559 | 0.005 | -0.0007 | -11.18
0 | 0 | 0.00499 | 0 | 0
0.5 | 0.0559 | 0.005 | 0.0007 | 11.18
1 | 0.1119 | 0.00503 | 0.0014 | 22.2465
1.5 | 0.1675 | 0.0051 | 0.0021 | 32.8431
2 | 0.2236 | 0.00516 | 0.0028 | 43.3333
2.5 | 0.2793 | 0.00526 | 0.0035 | 53.0989
3 | 0.3352 | 0.00535 | 0.0043 | 62.6542
3.5 | 0.3911 | 0.00546 | 0.0051 | 71.63
4 | 0.4469 | 0.00558 | 0.0059 | 80.0896
4.5 | 0.5024 | 0.00572 | 0.0068 | 87.8322
5 | 0.5579 | 0.00584 | 0.0078 | 95.5308
5.5 | 0.6134 | 0.00597 | 0.0088 | 102.7471
6 | 0.6687 | 0.00613 | 0.0098 | 109.0865
6.5 | 0.7234 | 0.0063 | 0.0111 | 114.8254
7 | 0.7779 | 0.00648 | 0.0124 | 120.0463
7.5 | 0.8321 | 0.00665 | 0.0138 | 125.1278
8 | 0.8852 | 0.00685 | 0.0156 | 129.2263
8.5 | 0.9379 | 0.00709 | 0.0174 | 132.2849
9 | 0.989 | 0.00732 | 0.0197 | 135.1093
9.5 | 1.039 | 0.00759 | 0.0223 | 136.8906
10 | 1.1024 | 0.00797 | 0.022 | 138.3187
10.5 | 1.1826 | 0.0085 | 0.0181 | 139.1294
11 | 1.2516 | 0.00907 | 0.0168 | 137.9934
11.5 | 1.3063 | 0.00954 | 0.0186 | 136.9287
12 | 1.368 | 0.01013 | 0.0189 | 135.0444
12.5 | 1.4293 | 0.01081 | 0.0194 | 132.2202
13 | 1.4908 | 0.0115 | 0.0199 | 129.6348
13.5 | 1.5519 | 0.01222 | 0.0205 | 126.9967
14 | 1.6113 | 0.01305 | 0.0215 | 123.4713
14.5 | 1.6494 | 0.01389 | 0.0265 | 118.7473
15 | 1.677 | 0.0148 | 0.0333 | 113.3108
15.5 | 1.7048 | 0.01579 | 0.0396 | 107.9671
16 | 1.7349 | 0.01695 | 0.0449 | 102.354
16.5 | 1.7623 | 0.01839 | 0.0499 | 95.8293
17 | 1.7854 | 0.02026 | 0.0546 | 88.1244
17.5 | 1.8036 | 0.02268 | 0.0586 | 79.5238
18 | 1.8186 | 0.02572 | 0.0617 | 70.7076
18.5 | 1.822 | 0.03014 | 0.0635 | 60.4512
19 | 1.8213 | 0.03555 | 0.0637 | 51.2321
19.5 | 1.8025 | 0.04334 | 0.0617 | 41.5898
20 | 1.7729 | 0.05301 | 0.0576 | 33.4446

## 214. Re 20M Mach 0.50 (1)
BIGFOIL.COM POLAR EXPORT
NACA0012
NACA0012 |  |  |  | Cl Max: | 1.088 | at alpha= | 20 | deg
JavaFoil+Calcfoil stall+Eppler ext transition |  |  |  | L/D Max: | 92.298 | at alpha= | 7.5 | deg
Re: | 20000000 |  |  | Cd Min: | 0.00865 | at alpha= | 1.5 | deg
Mach: | 0.5 |  |  | Cl=0 at alpha= | 0 | deg
|  |  |  | @ Cl=0.1, Cd= | 0.0092121
|  |  |  | @ Cl=0.4, Cd= | 0.0091347
|  |  |  | @ Cl=0.6, Cd= | 0.009442
alpha (deg) | Cl | Cd | Cm | Cl/Cd
-20 | -1.087 | 0.20548 | 0.01 | -5.292
-19.5 | -1.062 | 0.18888 | 0.01 | -5.623
-19 | -1.038 | 0.16862 | 0.01 | -6.156
-18.5 | -1.007 | 0.17721 | 0.009 | -5.683
-18 | -0.984 | 0.15437 | 0.009 | -6.373
-17.5 | -0.952 | 0.16648 | 0.008 | -5.72
-17 | -0.929 | 0.14302 | 0.008 | -6.497
-16.5 | -0.899 | 0.14836 | 0.008 | -6.056
-16 | -0.875 | 0.12864 | 0.008 | -6.802
-15.5 | -0.844 | 0.13685 | 0.007 | -6.167
-15 | -0.821 | 0.11493 | 0.007 | -7.146
-14.5 | -0.79 | 0.11951 | 0.007 | -6.608
-14 | -0.77 | 0.09785 | 0.007 | -7.867
-13.5 | -0.736 | 0.10347 | 0.006 | -7.116
-13 | -0.722 | 0.08086 | 0.007 | -8.934
-12.5 | -0.693 | 0.07785 | 0.007 | -8.9
-12 | -0.728 | 0.03505 | 0.009 | -20.777
-11.5 | -0.721 | 0.02503 | 0.009 | -28.799
-11 | -0.656 | 0.03838 | 0.008 | -17.095
-10.5 | -0.685 | 0.01683 | 0.008 | -40.704
-10 | -0.651 | 0.01701 | 0.008 | -38.261
-9.5 | -0.623 | 0.01591 | 0.008 | -39.158
-9 | -0.596 | 0.0146 | 0.007 | -40.846
-8.5 | -0.851 | 0.01281 | 0.007 | -66.441
-8 | -0.914 | 0.01131 | 0.007 | -80.782
-7.5 | -0.912 | 0.0099 | 0.006 | -92.127
-7 | -0.885 | 0.01031 | 0.006 | -85.875
-6.5 | -0.844 | 0.01043 | 0.005 | -80.918
-6 | -0.793 | 0.00988 | 0.005 | -80.219
-5.5 | -0.736 | 0.01013 | 0.005 | -72.734
-5 | -0.676 | 0.0097 | 0.004 | -69.734
-4.5 | -0.613 | 0.00938 | 0.004 | -65.312
-4 | -0.548 | 0.00972 | 0.003 | -56.382
-3.5 | -0.481 | 0.00943 | 0.003 | -51.021
-3 | -0.414 | 0.00921 | 0.003 | -44.947
-2.5 | -0.346 | 0.00901 | 0.002 | -38.361
-2 | -0.277 | 0.00876 | 0.002 | -31.612
-1.5 | -0.208 | 0.00936 | 0.001 | -22.218
-1 | -0.139 | 0.00924 | 0.001 | -15.024
-0.5 | -0.069 | 0.0092 | 0 | -7.549
0 | 0 | 0.00919 | 0 | 0
0.5 | 0.069 | 0.00919 | 0 | 7.559
1 | 0.139 | 0.00924 | -0.001 | 15.027
1.5 | 0.208 | 0.00865 | -0.001 | 24.037
2 | 0.277 | 0.00872 | -0.002 | 31.764
2.5 | 0.346 | 0.00896 | -0.002 | 38.591
3 | 0.414 | 0.00918 | -0.003 | 45.101
3.5 | 0.481 | 0.00948 | -0.003 | 50.773
4 | 0.548 | 0.00977 | -0.003 | 56.062
4.5 | 0.613 | 0.00936 | -0.004 | 65.456
5 | 0.676 | 0.00972 | -0.004 | 69.57
5.5 | 0.736 | 0.01013 | -0.005 | 72.709
6 | 0.793 | 0.00987 | -0.005 | 80.283
6.5 | 0.844 | 0.0104 | -0.005 | 81.159
7 | 0.885 | 0.0103 | -0.006 | 85.952
7.5 | 0.912 | 0.00988 | -0.006 | 92.298
8 | 0.914 | 0.01171 | -0.007 | 78.037
8.5 | 0.851 | 0.01317 | -0.007 | 64.616
9 | 0.597 | 0.01454 | -0.007 | 41.041
9.5 | 0.623 | 0.01596 | -0.008 | 39.026
10 | 0.651 | 0.01697 | -0.008 | 38.363
10.5 | 0.686 | 0.01658 | -0.008 | 41.395
11 | 0.661 | 0.03596 | -0.008 | 18.38
11.5 | 0.72 | 0.02537 | -0.009 | 28.378
12 | 0.723 | 0.03753 | -0.009 | 19.271
12.5 | 0.692 | 0.07836 | -0.007 | 8.834
13 | 0.722 | 0.08163 | -0.007 | 8.839
13.5 | 0.736 | 0.10404 | -0.006 | 7.075
14 | 0.77 | 0.09796 | -0.007 | 7.857
14.5 | 0.79 | 0.11959 | -0.007 | 6.605
15 | 0.821 | 0.1153 | -0.007 | 7.122
15.5 | 0.844 | 0.13705 | -0.007 | 6.158
16 | 0.875 | 0.12767 | -0.008 | 6.855
16.5 | 0.898 | 0.1497 | -0.008 | 6.002
17 | 0.929 | 0.14261 | -0.008 | 6.516
17.5 | 0.953 | 0.16609 | -0.008 | 5.735
18 | 0.984 | 0.15427 | -0.009 | 6.377
18.5 | 1.007 | 0.17548 | -0.009 | 5.741
19 | 1.038 | 0.16749 | -0.01 | 6.199
19.5 | 1.062 | 0.1874 | -0.01 | 5.668
20 | 1.088 | 0.20384 | -0.01 | 5.335

## 215. Re 20M Mach 0.50 (2)
BIGFOIL.COM POLAR EXPORT
NACA0012
NACA0012 |  |  |  | Cl Max: | 1.2421 | at alpha= | 9.5 | deg
XFOIL ncrit=9 |  |  |  | L/D Max: | 134.269 | at alpha= | 9 | deg
Re: | 20000000 |  |  | Cd Min: | 0.10779 | at alpha= | 14.5 | deg
Mach: | 0.5 |  |  | Cl=0 at alpha= | 0 | deg
|  |  |  | @ Cl=0.1, Cd= | 0.0051011
|  |  |  | @ Cl=0.4, Cd= | 0.0055712
|  |  |  | @ Cl=0.6, Cd= | 0.0060863
alpha (deg) | Cl | Cd | Cm | Cl/Cd
-15.5 | -0.8538 | 0.10706 | -0.0347 | -7.975
-15 | -0.8792 | 0.09797 | -0.0385 | -8.9742
-14.5 | -0.9087 | 0.08781 | -0.0426 | -10.3485
-14 | -0.9389 | 0.07689 | -0.0469 | -12.211
-13.5 | -0.9686 | 0.06551 | -0.0511 | -14.7855
-13 | -0.9995 | 0.05382 | -0.055 | -18.5712
-12.5 | -1.0356 | 0.04152 | -0.0591 | -24.9422
-12 | -1.0687 | 0.02986 | -0.0634 | -35.7904
-11.5 | -1.1049 | 0.0192 | -0.0677 | -57.5469
-11 | -1.144 | 0.01136 | -0.0694 | -100.7042
-10.5 | -1.1882 | 0.00687 | -0.0653 | -172.9549
-9 | -1.1387 | 0.00849 | -0.0493 | -134.1225
-8.5 | -1.0821 | 0.00808 | -0.042 | -133.9233
-8 | -1.0216 | 0.00772 | -0.0361 | -132.3316
-7.5 | -0.9579 | 0.00742 | -0.0313 | -129.097
-7 | -0.8939 | 0.00711 | -0.0272 | -125.7243
-6.5 | -0.8297 | 0.00684 | -0.0235 | -121.3012
-6 | -0.765 | 0.00659 | -0.0204 | -116.085
-5.5 | -0.7005 | 0.00638 | -0.0176 | -109.7962
-5 | -0.6358 | 0.00618 | -0.0151 | -102.8803
-4.5 | -0.5709 | 0.006 | -0.013 | -95.15
-4 | -0.5072 | 0.00583 | -0.011 | -86.9983
-3.5 | -0.4431 | 0.00568 | -0.0093 | -78.0106
-3 | -0.3797 | 0.00552 | -0.0076 | -68.7862
-2.5 | -0.316 | 0.0054 | -0.0061 | -58.5185
-2 | -0.2528 | 0.00527 | -0.0048 | -47.9696
-1.5 | -0.1892 | 0.00519 | -0.0035 | -36.4547
-1 | -0.1259 | 0.00513 | -0.0023 | -24.5419
-0.5 | -0.063 | 0.00506 | -0.0012 | -12.4506
0 | 0 | 0.00504 | 0 | 0
0.5 | 0.0632 | 0.00506 | 0.0011 | 12.4901
1 | 0.1258 | 0.00513 | 0.0024 | 24.5224
1.5 | 0.189 | 0.0052 | 0.0036 | 36.3462
2 | 0.2522 | 0.0053 | 0.0049 | 47.5849
2.5 | 0.3162 | 0.00538 | 0.0061 | 58.7732
3 | 0.3797 | 0.00552 | 0.0076 | 68.7862
3.5 | 0.4431 | 0.00568 | 0.0093 | 78.0106
4 | 0.5073 | 0.00582 | 0.011 | 87.1649
4.5 | 0.5709 | 0.00601 | 0.013 | 94.9917
5 | 0.6357 | 0.00618 | 0.0151 | 102.8641
5.5 | 0.7003 | 0.00638 | 0.0176 | 109.7649
6 | 0.765 | 0.0066 | 0.0204 | 115.9091
6.5 | 0.8295 | 0.00685 | 0.0235 | 121.0949
7 | 0.8941 | 0.00712 | 0.0271 | 125.5758
7.5 | 0.9579 | 0.00742 | 0.0313 | 129.097
8 | 1.0216 | 0.00771 | 0.0361 | 132.5032
8.5 | 1.082 | 0.00808 | 0.042 | 133.9109
9 | 1.1386 | 0.00848 | 0.0493 | 134.2689
9.5 | 1.2421 | 0.01053 | 0.0488 | 117.9582
11 | 1.177 | 0.02947 | 0.0684 | 39.9389
11.5 | 1.1428 | 0.03959 | 0.0634 | 28.8659
12 | 1.1138 | 0.05105 | 0.0558 | 21.8178
12.5 | 1.0839 | 0.06288 | 0.0485 | 17.2376
13 | 1.0576 | 0.0741 | 0.0424 | 14.2726
13.5 | 1.0276 | 0.08568 | 0.0361 | 11.9935
14 | 1.0053 | 0.09651 | 0.0303 | 10.4165
14.5 | 0.9822 | 0.10779 | 0.0238 | 9.1122

## 216. Re 9M Mach 0.00 (1)
BIGFOIL.COM POLAR EXPORT
NACA0012
NACA0012 |  |  |  | Cl Max: | 1.198 | at alpha= | 13 | deg
JavaFoil+Calcfoil stall+Eppler std transition |  |  |  | L/D Max: | 105.978 | at alpha= | 10 | deg
Re: | 9000000 |  |  | Cd Min: | 0.00839 | at alpha= | 0 | deg
Mach: | 0 |  |  | Cl=0 at alpha= | 0 | deg
|  |  |  | @ Cl=0.1, Cd= | 0.0084367
|  |  |  | @ Cl=0.4, Cd= | 0.0093545
|  |  |  | @ Cl=0.6, Cd= | 0.0099275
alpha (deg) | Cl | Cd | Cm | Cl/Cd
-18 | -0.971 | 0.09396 | 0.009 | -10.331
-17.5 | -0.999 | 0.08225 | 0.009 | -12.143
-17 | -1.029 | 0.0697 | 0.01 | -14.759
-16.5 | -1.057 | 0.05849 | 0.01 | -18.079
-16 | -1.089 | 0.0469 | 0.01 | -23.212
-15.5 | -1.117 | 0.03752 | 0.01 | -29.777
-15 | -1.145 | 0.02934 | 0.01 | -39.037
-14.5 | -1.169 | 0.02337 | 0.01 | -50.009
-14 | -1.186 | 0.01935 | 0.01 | -61.313
-13.5 | -1.196 | 0.01682 | 0.009 | -71.099
-13 | -1.198 | 0.01515 | 0.009 | -79.065
-12.5 | -1.192 | 0.01396 | 0.009 | -85.383
-12 | -1.179 | 0.01307 | 0.009 | -90.197
-11.5 | -1.16 | 0.01233 | 0.008 | -94.09
-11 | -1.136 | 0.0117 | 0.008 | -97.15
-10.5 | -1.108 | 0.01121 | 0.008 | -98.807
-10 | -1.076 | 0.01018 | 0.007 | -105.64
-9.5 | -1.039 | 0.01027 | 0.007 | -101.244
-9 | -1 | 0.01039 | 0.007 | -96.184
-8.5 | -0.957 | 0.01066 | 0.006 | -89.771
-8 | -0.91 | 0.01028 | 0.006 | -88.542
-7.5 | -0.862 | 0.01061 | 0.005 | -81.264
-7 | -0.811 | 0.01029 | 0.005 | -78.866
-6.5 | -0.759 | 0.01002 | 0.005 | -75.717
-6 | -0.705 | 0.01007 | 0.004 | -69.986
-5.5 | -0.649 | 0.01015 | 0.004 | -63.994
-5 | -0.593 | 0.00985 | 0.004 | -60.216
-4.5 | -0.535 | 0.00962 | 0.003 | -55.642
-4 | -0.477 | 0.00895 | 0.003 | -53.361
-3.5 | -0.419 | 0.0087 | 0.003 | -48.119
-3 | -0.359 | 0.00919 | 0.002 | -39.128
-2.5 | -0.3 | 0.00895 | 0.002 | -33.527
-2 | -0.24 | 0.00874 | 0.001 | -27.504
-1.5 | -0.18 | 0.00858 | 0.001 | -21.013
-1 | -0.12 | 0.00852 | 0.001 | -14.115
-0.5 | -0.06 | 0.00844 | 0 | -7.126
0 | 0 | 0.00839 | 0 | 0
0.5 | 0.06 | 0.00843 | 0 | 7.135
1 | 0.12 | 0.00844 | -0.001 | 14.247
1.5 | 0.18 | 0.00862 | -0.001 | 20.93
2 | 0.24 | 0.00874 | -0.001 | 27.506
2.5 | 0.3 | 0.00895 | -0.002 | 33.525
3 | 0.359 | 0.00917 | -0.002 | 39.207
3.5 | 0.419 | 0.00944 | -0.003 | 44.345
4 | 0.477 | 0.00896 | -0.003 | 53.302
4.5 | 0.535 | 0.00967 | -0.003 | 55.399
5 | 0.593 | 0.00989 | -0.004 | 59.933
5.5 | 0.649 | 0.01019 | -0.004 | 63.738
6 | 0.705 | 0.01044 | -0.004 | 67.481
6.5 | 0.759 | 0.00997 | -0.005 | 76.116
7 | 0.811 | 0.01031 | -0.005 | 78.702
7.5 | 0.862 | 0.01066 | -0.005 | 80.826
8 | 0.91 | 0.01028 | -0.006 | 88.553
8.5 | 0.957 | 0.01066 | -0.006 | 89.773
9 | 1 | 0.01039 | -0.007 | 96.185
9.5 | 1.039 | 0.01027 | -0.007 | 101.247
10 | 1.076 | 0.01015 | -0.007 | 105.978
10.5 | 1.108 | 0.01119 | -0.008 | 98.982
11 | 1.136 | 0.0117 | -0.008 | 97.148
11.5 | 1.16 | 0.01231 | -0.008 | 94.251
12 | 1.179 | 0.01307 | -0.009 | 90.203
12.5 | 1.192 | 0.01394 | -0.009 | 85.51
13 | 1.198 | 0.01513 | -0.009 | 79.172
13.5 | 1.196 | 0.01682 | -0.009 | 71.114
14 | 1.186 | 0.01952 | -0.01 | 60.794
14.5 | 1.169 | 0.02336 | -0.01 | 50.041
15 | 1.145 | 0.02933 | -0.01 | 39.045
15.5 | 1.117 | 0.0375 | -0.01 | 29.791
16 | 1.089 | 0.0469 | -0.01 | 23.209
16.5 | 1.057 | 0.05849 | -0.01 | 18.078
17 | 1.029 | 0.0697 | -0.01 | 14.758
17.5 | 0.999 | 0.0822 | -0.009 | 12.15
18 | 0.971 | 0.09394 | -0.009 | 10.333

## 217. Re 9M Mach 0.00 (2)
BIGFOIL.COM POLAR EXPORT
NACA0012
NACA0012 |  |  |  | Cl Max: | 1.199 | at alpha= | 13 | deg
JavaFoil+Calcfoil stall+Eppler ext transition |  |  |  | L/D Max: | 109.457 | at alpha= | 10.5 | deg
Re: | 9000000 |  |  | Cd Min: | 0.00834 | at alpha= | 0 | deg
Mach: | 0 |  |  | Cl=0 at alpha= | 0 | deg
|  |  |  | @ Cl=0.1, Cd= | 0.0083767
|  |  |  | @ Cl=0.4, Cd= | 0.0092145
|  |  |  | @ Cl=0.6, Cd= | 0.0097488
alpha (deg) | Cl | Cd | Cm | Cl/Cd
-18 | -0.976 | 0.08982 | 0.01 | -10.86
-17.5 | -1.004 | 0.07809 | 0.01 | -12.859
-17 | -1.035 | 0.06574 | 0.01 | -15.74
-16.5 | -1.064 | 0.05485 | 0.01 | -19.4
-16 | -1.095 | 0.0439 | 0.01 | -24.947
-15.5 | -1.122 | 0.03578 | 0.01 | -31.349
-15 | -1.149 | 0.02809 | 0.01 | -40.918
-14.5 | -1.171 | 0.02285 | 0.01 | -51.262
-14 | -1.189 | 0.01892 | 0.01 | -62.83
-13.5 | -1.197 | 0.01665 | 0.009 | -71.889
-13 | -1.199 | 0.015 | 0.009 | -79.926
-12.5 | -1.192 | 0.01385 | 0.009 | -86.076
-12 | -1.179 | 0.01299 | 0.009 | -90.775
-11.5 | -1.16 | 0.01229 | 0.008 | -94.424
-11 | -1.136 | 0.01166 | 0.008 | -97.446
-10.5 | -1.108 | 0.01014 | 0.008 | -109.315
-10 | -1.076 | 0.01014 | 0.007 | -106.022
-9.5 | -1.039 | 0.01023 | 0.007 | -101.619
-9 | -1 | 0.01035 | 0.007 | -96.647
-8.5 | -0.957 | 0.01063 | 0.006 | -89.982
-8 | -0.91 | 0.01025 | 0.006 | -88.811
-7.5 | -0.862 | 0.01057 | 0.005 | -81.528
-7 | -0.811 | 0.01024 | 0.005 | -79.245
-6.5 | -0.759 | 0.0099 | 0.005 | -76.676
-6 | -0.705 | 0.00996 | 0.004 | -70.729
-5.5 | -0.649 | 0.00991 | 0.004 | -65.54
-5 | -0.593 | 0.00967 | 0.004 | -61.301
-4.5 | -0.535 | 0.00946 | 0.003 | -56.605
-4 | -0.477 | 0.0088 | 0.003 | -54.26
-3.5 | -0.419 | 0.00857 | 0.003 | -48.825
-3 | -0.359 | 0.00906 | 0.002 | -39.696
-2.5 | -0.3 | 0.00886 | 0.002 | -33.876
-2 | -0.24 | 0.00866 | 0.001 | -27.742
-1.5 | -0.18 | 0.00852 | 0.001 | -21.166
-1 | -0.12 | 0.00847 | 0.001 | -14.208
-0.5 | -0.06 | 0.00839 | 0 | -7.17
0 | 0 | 0.00834 | 0 | 0
0.5 | 0.06 | 0.00835 | 0 | 7.207
1 | 0.12 | 0.00839 | -0.001 | 14.34
1.5 | 0.18 | 0.00855 | -0.001 | 21.085
2 | 0.24 | 0.00866 | -0.001 | 27.744
2.5 | 0.3 | 0.00882 | -0.002 | 34.028
3 | 0.359 | 0.00903 | -0.002 | 39.828
3.5 | 0.419 | 0.0093 | -0.003 | 45.022
4 | 0.477 | 0.00876 | -0.003 | 54.504
4.5 | 0.535 | 0.00945 | -0.003 | 56.685
5 | 0.593 | 0.00972 | -0.004 | 61.025
5.5 | 0.649 | 0.00995 | -0.004 | 65.264
6 | 0.705 | 0.01034 | -0.004 | 68.173
6.5 | 0.759 | 0.0099 | -0.005 | 76.653
7 | 0.811 | 0.01026 | -0.005 | 79.087
7.5 | 0.862 | 0.01063 | -0.005 | 81.093
8 | 0.91 | 0.01025 | -0.006 | 88.82
8.5 | 0.957 | 0.01063 | -0.006 | 89.983
9 | 1 | 0.01035 | -0.007 | 96.648
9.5 | 1.039 | 0.01023 | -0.007 | 101.622
10 | 1.076 | 0.01011 | -0.007 | 106.362
10.5 | 1.108 | 0.01012 | -0.008 | 109.457
11 | 1.136 | 0.01166 | -0.008 | 97.444
11.5 | 1.16 | 0.01226 | -0.008 | 94.591
12 | 1.179 | 0.01299 | -0.009 | 90.782
12.5 | 1.192 | 0.01383 | -0.009 | 86.195
13 | 1.199 | 0.01498 | -0.009 | 80.036
13.5 | 1.197 | 0.01665 | -0.009 | 71.904
14 | 1.189 | 0.01908 | -0.01 | 62.295
14.5 | 1.171 | 0.02283 | -0.01 | 51.293
15 | 1.15 | 0.02809 | -0.01 | 40.925
15.5 | 1.122 | 0.03577 | -0.01 | 31.364
16 | 1.095 | 0.0439 | -0.01 | 24.949
16.5 | 1.064 | 0.05483 | -0.01 | 19.406
17 | 1.035 | 0.06573 | -0.01 | 15.742
17.5 | 1.004 | 0.07805 | -0.01 | 12.867
18 | 0.976 | 0.08981 | -0.01 | 10.861

## 218. Re 9M Mach 0.00 (3)
BIGFOIL.COM POLAR EXPORT
NACA0012
NACA0012 |  |  |  | Cl Max: | 1.199 | at alpha= | 13 | deg
JavaFoil+Calcfoil stall+Michel 1 transition |  |  |  | L/D Max: | 116.266 | at alpha= | 10.5 | deg
Re: | 9000000 |  |  | Cd Min: | 0.00872 | at alpha= | -3.5 | deg
Mach: | 0 |  |  | Cl=0 at alpha= | 0 | deg
|  |  |  | @ Cl=0.1, Cd= | 0.00912
|  |  |  | @ Cl=0.4, Cd= | 0.0089643
|  |  |  | @ Cl=0.6, Cd= | 0.0093675
alpha (deg) | Cl | Cd | Cm | Cl/Cd
-18 | -0.976 | 0.0897 | 0.01 | -10.876
-17.5 | -1.004 | 0.07796 | 0.01 | -12.881
-17 | -1.035 | 0.06558 | 0.01 | -15.777
-16.5 | -1.064 | 0.05468 | 0.01 | -19.46
-16 | -1.095 | 0.04371 | 0.01 | -25.053
-15.5 | -1.122 | 0.03559 | 0.01 | -31.522
-15 | -1.149 | 0.02791 | 0.01 | -41.191
-14.5 | -1.171 | 0.02262 | 0.01 | -51.779
-14 | -1.189 | 0.01866 | 0.01 | -63.689
-13.5 | -1.197 | 0.01636 | 0.009 | -73.168
-13 | -1.199 | 0.01467 | 0.009 | -81.714
-12.5 | -1.192 | 0.01348 | 0.009 | -88.448
-12 | -1.179 | 0.01257 | 0.009 | -93.806
-11.5 | -1.16 | 0.01181 | 0.008 | -98.239
-11 | -1.136 | 0.01114 | 0.008 | -101.96
-10.5 | -1.108 | 0.00952 | 0.008 | -116.439
-10 | -1.076 | 0.00949 | 0.007 | -113.372
-9.5 | -1.039 | 0.00946 | 0.007 | -109.882
-9 | -1 | 0.0096 | 0.007 | -104.156
-8.5 | -0.957 | 0.00974 | 0.006 | -98.204
-8 | -0.91 | 0.00935 | 0.006 | -97.388
-7.5 | -0.862 | 0.00969 | 0.005 | -88.904
-7 | -0.811 | 0.00943 | 0.005 | -86.055
-6.5 | -0.759 | 0.00911 | 0.005 | -83.293
-6 | -0.705 | 0.00874 | 0.004 | -80.636
-5.5 | -0.649 | 0.00941 | 0.004 | -69.023
-5 | -0.593 | 0.00931 | 0.004 | -63.693
-4.5 | -0.535 | 0.00922 | 0.003 | -58.052
-4 | -0.477 | 0.00883 | 0.003 | -54.05
-3.5 | -0.419 | 0.00872 | 0.003 | -48.029
-3 | -0.359 | 0.00945 | 0.002 | -38.047
-2.5 | -0.3 | 0.00935 | 0.002 | -32.077
-2 | -0.24 | 0.00925 | 0.001 | -25.965
-1.5 | -0.18 | 0.00922 | 0.001 | -19.571
-1 | -0.12 | 0.00918 | 0.001 | -13.103
-0.5 | -0.06 | 0.00913 | 0 | -6.594
0 | 0 | 0.00912 | 0 | 0
0.5 | 0.06 | 0.00908 | 0 | 6.628
1 | 0.12 | 0.00914 | -0.001 | 13.168
1.5 | 0.18 | 0.00922 | -0.001 | 19.565
2 | 0.24 | 0.00925 | -0.001 | 25.967
2.5 | 0.3 | 0.00935 | -0.002 | 32.103
3 | 0.359 | 0.00947 | -0.002 | 37.959
3.5 | 0.419 | 0.00873 | -0.003 | 47.975
4 | 0.477 | 0.00922 | -0.003 | 51.795
4.5 | 0.535 | 0.00927 | -0.003 | 57.775
5 | 0.593 | 0.00936 | -0.004 | 63.365
5.5 | 0.649 | 0.00942 | -0.004 | 68.954
6 | 0.705 | 0.00897 | -0.004 | 78.594
6.5 | 0.759 | 0.00911 | -0.005 | 83.268
7 | 0.811 | 0.00938 | -0.005 | 86.492
7.5 | 0.862 | 0.00973 | -0.005 | 88.611
8 | 0.91 | 0.00944 | -0.006 | 96.409
8.5 | 0.957 | 0.00974 | -0.006 | 98.206
9 | 1 | 0.0096 | -0.007 | 104.157
9.5 | 1.039 | 0.00946 | -0.007 | 109.886
10 | 1.076 | 0.00949 | -0.007 | 113.351
10.5 | 1.108 | 0.00953 | -0.008 | 116.266
11 | 1.136 | 0.01115 | -0.008 | 101.958
11.5 | 1.16 | 0.01181 | -0.008 | 98.216
12 | 1.179 | 0.01257 | -0.009 | 93.813
12.5 | 1.192 | 0.01349 | -0.009 | 88.418
13 | 1.199 | 0.01468 | -0.009 | 81.708
13.5 | 1.197 | 0.01636 | -0.009 | 73.184
14 | 1.189 | 0.01866 | -0.01 | 63.706
14.5 | 1.171 | 0.02262 | -0.01 | 51.788
15 | 1.15 | 0.02789 | -0.01 | 41.21
15.5 | 1.122 | 0.03557 | -0.01 | 31.54
16 | 1.095 | 0.04371 | -0.01 | 25.056
16.5 | 1.064 | 0.05467 | -0.01 | 19.465
17 | 1.035 | 0.06559 | -0.01 | 15.776
17.5 | 1.004 | 0.07797 | -0.01 | 12.88
18 | 0.976 | 0.0897 | -0.01 | 10.876

## 219. Re 9M Mach 0.00 (4)
BIGFOIL.COM POLAR EXPORT
NACA0012
NACA0012 |  |  |  | Cl Max: | 1.199 | at alpha= | 13 | deg
JavaFoil+Calcfoil stall+Michel 2 transition |  |  |  | L/D Max: | 116.266 | at alpha= | 10.5 | deg
Re: | 9000000 |  |  | Cd Min: | 0.00885 | at alpha= | -6 | deg
Mach: | 0 |  |  | Cl=0 at alpha= | 0 | deg
|  |  |  | @ Cl=0.1, Cd= | 0.0094233
|  |  |  | @ Cl=0.4, Cd= | 0.0091575
|  |  |  | @ Cl=0.6, Cd= | 0.0095375
alpha (deg) | Cl | Cd | Cm | Cl/Cd
-18 | -0.976 | 0.0897 | 0.01 | -10.876
-17.5 | -1.004 | 0.07796 | 0.01 | -12.881
-17 | -1.035 | 0.06558 | 0.01 | -15.777
-16.5 | -1.064 | 0.05468 | 0.01 | -19.46
-16 | -1.095 | 0.04371 | 0.01 | -25.053
-15.5 | -1.122 | 0.03559 | 0.01 | -31.522
-15 | -1.149 | 0.02791 | 0.01 | -41.191
-14.5 | -1.171 | 0.02262 | 0.01 | -51.779
-14 | -1.189 | 0.01866 | 0.01 | -63.689
-13.5 | -1.197 | 0.01636 | 0.009 | -73.168
-13 | -1.199 | 0.01467 | 0.009 | -81.714
-12.5 | -1.192 | 0.01348 | 0.009 | -88.448
-12 | -1.179 | 0.01257 | 0.009 | -93.806
-11.5 | -1.16 | 0.01181 | 0.008 | -98.239
-11 | -1.136 | 0.01114 | 0.008 | -101.96
-10.5 | -1.108 | 0.00952 | 0.008 | -116.439
-10 | -1.076 | 0.00952 | 0.007 | -113.006
-9.5 | -1.039 | 0.00949 | 0.007 | -109.53
-9 | -1 | 0.00961 | 0.007 | -103.992
-8.5 | -0.957 | 0.00977 | 0.006 | -97.872
-8 | -0.91 | 0.00939 | 0.006 | -96.946
-7.5 | -0.862 | 0.00982 | 0.005 | -87.744
-7 | -0.811 | 0.00951 | 0.005 | -85.326
-6.5 | -0.759 | 0.00922 | 0.005 | -82.341
-6 | -0.705 | 0.00885 | 0.004 | -79.632
-5.5 | -0.649 | 0.00957 | 0.004 | -67.89
-5 | -0.593 | 0.00948 | 0.004 | -62.518
-4.5 | -0.535 | 0.00942 | 0.003 | -56.847
-4 | -0.477 | 0.00901 | 0.003 | -53.006
-3.5 | -0.419 | 0.00893 | 0.003 | -46.901
-3 | -0.359 | 0.00967 | 0.002 | -37.177
-2.5 | -0.3 | 0.00959 | 0.002 | -31.267
-2 | -0.24 | 0.00953 | 0.001 | -25.222
-1.5 | -0.18 | 0.00947 | 0.001 | -19.049
-1 | -0.12 | 0.00945 | 0.001 | -12.735
-0.5 | -0.06 | 0.0094 | 0 | -6.4
0 | 0 | 0.0094 | 0 | 0
0.5 | 0.06 | 0.00939 | 0 | 6.406
1 | 0.12 | 0.00944 | -0.001 | 12.739
1.5 | 0.18 | 0.00947 | -0.001 | 19.044
2 | 0.24 | 0.00953 | -0.001 | 25.224
2.5 | 0.3 | 0.00956 | -0.002 | 31.37
3 | 0.359 | 0.00967 | -0.002 | 37.177
3.5 | 0.419 | 0.00892 | -0.003 | 46.959
4 | 0.477 | 0.00901 | -0.003 | 52.954
4.5 | 0.535 | 0.00946 | -0.003 | 56.58
5 | 0.593 | 0.00953 | -0.004 | 62.201
5.5 | 0.649 | 0.00959 | -0.004 | 67.699
6 | 0.705 | 0.0091 | -0.004 | 77.465
6.5 | 0.759 | 0.00922 | -0.005 | 82.315
7 | 0.811 | 0.00946 | -0.005 | 85.743
7.5 | 0.862 | 0.00978 | -0.005 | 88.081
8 | 0.91 | 0.00948 | -0.006 | 96.01
8.5 | 0.957 | 0.00977 | -0.006 | 97.874
9 | 1 | 0.00961 | -0.007 | 103.993
9.5 | 1.039 | 0.00949 | -0.007 | 109.533
10 | 1.076 | 0.00951 | -0.007 | 113.125
10.5 | 1.108 | 0.00953 | -0.008 | 116.266
11 | 1.136 | 0.01115 | -0.008 | 101.958
11.5 | 1.16 | 0.01181 | -0.008 | 98.216
12 | 1.179 | 0.01257 | -0.009 | 93.813
12.5 | 1.192 | 0.01349 | -0.009 | 88.418
13 | 1.199 | 0.01468 | -0.009 | 81.708
13.5 | 1.197 | 0.01636 | -0.009 | 73.184
14 | 1.189 | 0.01866 | -0.01 | 63.706
14.5 | 1.171 | 0.02262 | -0.01 | 51.788
15 | 1.15 | 0.02789 | -0.01 | 41.21
15.5 | 1.122 | 0.03557 | -0.01 | 31.54
16 | 1.095 | 0.04371 | -0.01 | 25.056
16.5 | 1.064 | 0.05467 | -0.01 | 19.465
17 | 1.035 | 0.06559 | -0.01 | 15.776
17.5 | 1.004 | 0.07797 | -0.01 | 12.88
18 | 0.976 | 0.0897 | -0.01 | 10.876

## 220. Re 9M Mach 0.00 (5)
BIGFOIL.COM POLAR EXPORT
NACA0012
NACA0012 |  |  |  | Cl Max: | 1.191 | at alpha= | 13 | deg
JavaFoil+Calcfoil stall+H12-Re(s) transition |  |  |  | L/D Max: | 107.561 | at alpha= | 10 | deg
Re: | 9000000 |  |  | Cd Min: | 0.00896 | at alpha= | 0.5 | deg
Mach: | 0 |  |  | Cl=0 at alpha= | 0 | deg
|  |  |  | @ Cl=0.1, Cd= | 0.0090267
|  |  |  | @ Cl=0.4, Cd= | 0.0094905
|  |  |  | @ Cl=0.6, Cd= | 0.010419
alpha (deg) | Cl | Cd | Cm | Cl/Cd
-18 | -0.959 | 0.10476 | 0.009 | -9.155
-17.5 | -0.985 | 0.09337 | 0.009 | -10.55
-17 | -1.011 | 0.08191 | 0.009 | -12.346
-16.5 | -1.041 | 0.06823 | 0.009 | -15.26
-16 | -1.07 | 0.05639 | 0.009 | -18.967
-15.5 | -1.096 | 0.04631 | 0.009 | -23.665
-15 | -1.123 | 0.03669 | 0.009 | -30.613
-14.5 | -1.149 | 0.02861 | 0.009 | -40.155
-14 | -1.171 | 0.02237 | 0.009 | -52.355
-13.5 | -1.184 | 0.01879 | 0.009 | -63.025
-13 | -1.191 | 0.0163 | 0.009 | -73.055
-12.5 | -1.187 | 0.01472 | 0.009 | -80.657
-12 | -1.176 | 0.01364 | 0.008 | -86.214
-11.5 | -1.158 | 0.01277 | 0.008 | -90.71
-11 | -1.135 | 0.01209 | 0.008 | -93.88
-10.5 | -1.107 | 0.01157 | 0.008 | -95.687
-10 | -1.075 | 0.01003 | 0.007 | -107.165
-9.5 | -1.039 | 0.01061 | 0.007 | -97.938
-9 | -1 | 0.01072 | 0.007 | -93.292
-8.5 | -0.956 | 0.0103 | 0.006 | -92.895
-8 | -0.91 | 0.01055 | 0.006 | -86.259
-7.5 | -0.862 | 0.01021 | 0.005 | -84.392
-7 | -0.811 | 0.01062 | 0.005 | -76.404
-6.5 | -0.759 | 0.01037 | 0.005 | -73.173
-6 | -0.705 | 0.00974 | 0.004 | -72.389
-5.5 | -0.649 | 0.0106 | 0.004 | -61.258
-5 | -0.593 | 0.01034 | 0.004 | -57.342
-4.5 | -0.535 | 0.01013 | 0.003 | -52.837
-4 | -0.477 | 0.00949 | 0.003 | -50.306
-3.5 | -0.419 | 0.00929 | 0.003 | -45.054
-3 | -0.359 | 0.00989 | 0.002 | -36.368
-2.5 | -0.3 | 0.00966 | 0.002 | -31.047
-2 | -0.24 | 0.00938 | 0.001 | -25.614
-1.5 | -0.18 | 0.00919 | 0.001 | -19.618
-1 | -0.12 | 0.00907 | 0.001 | -13.267
-0.5 | -0.06 | 0.00901 | 0 | -6.683
0 | 0 | 0.00898 | 0 | 0
0.5 | 0.06 | 0.00896 | 0 | 6.716
1 | 0.12 | 0.00906 | -0.001 | 13.278
1.5 | 0.18 | 0.00919 | -0.001 | 19.623
2 | 0.24 | 0.00938 | -0.001 | 25.615
2.5 | 0.3 | 0.00963 | -0.002 | 31.151
3 | 0.359 | 0.00988 | -0.002 | 36.374
3.5 | 0.419 | 0.00931 | -0.003 | 44.986
4 | 0.477 | 0.0095 | -0.003 | 50.253
4.5 | 0.535 | 0.01018 | -0.003 | 52.599
5 | 0.593 | 0.01039 | -0.004 | 57.067
5.5 | 0.649 | 0.01062 | -0.004 | 61.154
6 | 0.705 | 0.01013 | -0.004 | 69.604
6.5 | 0.759 | 0.01032 | -0.005 | 73.555
7 | 0.811 | 0.01064 | -0.005 | 76.241
7.5 | 0.862 | 0.01027 | -0.005 | 83.948
8 | 0.91 | 0.01058 | -0.006 | 86.001
8.5 | 0.956 | 0.0103 | -0.006 | 92.896
9 | 1 | 0.01072 | -0.007 | 93.294
9.5 | 1.039 | 0.01061 | -0.007 | 97.938
10 | 1.075 | 0.01 | -0.007 | 107.561
10.5 | 1.107 | 0.01155 | -0.008 | 95.884
11 | 1.135 | 0.01209 | -0.008 | 93.898
11.5 | 1.158 | 0.01275 | -0.008 | 90.863
12 | 1.176 | 0.01364 | -0.008 | 86.211
12.5 | 1.187 | 0.01469 | -0.009 | 80.779
13 | 1.191 | 0.01627 | -0.009 | 73.161
13.5 | 1.184 | 0.01879 | -0.009 | 63.013
14 | 1.171 | 0.02255 | -0.009 | 51.943
14.5 | 1.149 | 0.02877 | -0.009 | 39.93
15 | 1.123 | 0.03684 | -0.009 | 30.487
15.5 | 1.096 | 0.04645 | -0.009 | 23.596
16 | 1.07 | 0.05639 | -0.009 | 18.968
16.5 | 1.041 | 0.06823 | -0.009 | 15.259
17 | 1.011 | 0.0819 | -0.009 | 12.346
17.5 | 0.985 | 0.09336 | -0.009 | 10.55
18 | 0.959 | 0.10475 | -0.009 | 9.156

## 221. Re 9M Mach 0.00 (6)
BIGFOIL.COM POLAR EXPORT
NACA0012
NACA0012 |  |  |  | Cl Max: | 1.186 | at alpha= | 13 | deg
JavaFoil+Calcfoil stall+Granville transition |  |  |  | L/D Max: | 115.912 | at alpha= | 10 | deg
Re: | 9000000 |  |  | Cd Min: | 0.00717 | at alpha= | -3.5 | deg
Mach: | 0 |  |  | Cl=0 at alpha= | 0 | deg
|  |  |  | @ Cl=0.1, Cd= | 0.0087433
|  |  |  | @ Cl=0.4, Cd= | 0.0085575
|  |  |  | @ Cl=0.6, Cd= | 0.0085075
alpha (deg) | Cl | Cd | Cm | Cl/Cd
-18 | -0.952 | 0.11207 | 0.009 | -8.491
-17.5 | -0.974 | 0.10294 | 0.009 | -9.462
-17 | -0.997 | 0.09292 | 0.009 | -10.728
-16.5 | -1.021 | 0.08166 | 0.009 | -12.5
-16 | -1.045 | 0.07042 | 0.009 | -14.839
-15.5 | -1.074 | 0.0565 | 0.009 | -19.012
-15 | -1.119 | 0.03789 | 0.009 | -29.533
-14.5 | -1.147 | 0.02877 | 0.009 | -39.877
-14 | -1.171 | 0.02209 | 0.009 | -53.025
-13.5 | -1.18 | 0.01928 | 0.009 | -61.184
-13 | -1.186 | 0.01655 | 0.009 | -71.667
-12.5 | -1.184 | 0.01479 | 0.009 | -80.052
-12 | -1.173 | 0.01357 | 0.008 | -86.437
-11.5 | -1.156 | 0.01264 | 0.008 | -91.469
-11 | -1.135 | 0.01161 | 0.008 | -97.746
-10.5 | -1.107 | 0.01094 | 0.008 | -101.215
-10 | -1.075 | 0.00927 | 0.007 | -115.939
-9.5 | -1.039 | 0.00937 | 0.007 | -110.939
-9 | -1 | 0.00938 | 0.007 | -106.595
-8.5 | -0.956 | 0.00931 | 0.006 | -102.704
-8 | -0.91 | 0.00941 | 0.006 | -96.779
-7.5 | -0.862 | 0.00967 | 0.005 | -89.085
-7 | -0.811 | 0.00922 | 0.005 | -88.009
-6.5 | -0.759 | 0.00887 | 0.005 | -85.585
-6 | -0.705 | 0.00839 | 0.004 | -83.951
-5.5 | -0.649 | 0.00879 | 0.004 | -73.917
-5 | -0.593 | 0.00844 | 0.004 | -70.207
-4.5 | -0.535 | 0.00807 | 0.003 | -66.381
-4 | -0.477 | 0.00753 | 0.003 | -63.42
-3.5 | -0.419 | 0.00717 | 0.003 | -58.377
-3 | -0.359 | 0.0095 | 0.002 | -37.856
-2.5 | -0.3 | 0.00926 | 0.002 | -32.4
-2 | -0.24 | 0.00901 | 0.001 | -26.659
-1.5 | -0.18 | 0.00889 | 0.001 | -20.287
-1 | -0.12 | 0.00878 | 0.001 | -13.7
-0.5 | -0.06 | 0.0087 | 0 | -6.92
0 | 0 | 0.00864 | 0 | 0
0.5 | 0.06 | 0.00869 | 0 | 6.927
1 | 0.12 | 0.00877 | -0.001 | 13.713
1.5 | 0.18 | 0.00889 | -0.001 | 20.292
2 | 0.24 | 0.00901 | -0.001 | 26.661
2.5 | 0.3 | 0.00924 | -0.002 | 32.46
3 | 0.359 | 0.00948 | -0.002 | 37.936
3.5 | 0.419 | 0.00813 | -0.003 | 51.471
4 | 0.477 | 0.00773 | -0.003 | 61.77
4.5 | 0.535 | 0.00805 | -0.003 | 66.478
5 | 0.593 | 0.00849 | -0.004 | 69.814
5.5 | 0.649 | 0.00863 | -0.004 | 75.206
6 | 0.705 | 0.00839 | -0.004 | 83.953
6.5 | 0.759 | 0.00887 | -0.005 | 85.55
7 | 0.811 | 0.00922 | -0.005 | 88.025
7.5 | 0.862 | 0.00895 | -0.005 | 96.279
8 | 0.91 | 0.0094 | -0.006 | 96.814
8.5 | 0.956 | 0.00931 | -0.006 | 102.705
9 | 1 | 0.00938 | -0.007 | 106.596
9.5 | 1.039 | 0.00937 | -0.007 | 110.942
10 | 1.075 | 0.00928 | -0.007 | 115.912
10.5 | 1.107 | 0.01094 | -0.008 | 101.16
11 | 1.135 | 0.01161 | -0.008 | 97.766
11.5 | 1.156 | 0.01264 | -0.008 | 91.446
12 | 1.173 | 0.01357 | -0.008 | 86.434
12.5 | 1.184 | 0.01479 | -0.009 | 80.033
13 | 1.186 | 0.01655 | -0.009 | 71.669
13.5 | 1.18 | 0.01927 | -0.009 | 61.209
14 | 1.171 | 0.02208 | -0.009 | 53.045
14.5 | 1.147 | 0.02876 | -0.009 | 39.885
15 | 1.119 | 0.03789 | -0.009 | 29.535
15.5 | 1.074 | 0.0565 | -0.009 | 19.014
16 | 1.045 | 0.07041 | -0.009 | 14.839
16.5 | 1.021 | 0.08166 | -0.009 | 12.501
17 | 0.997 | 0.09292 | -0.009 | 10.728
17.5 | 0.974 | 0.10295 | -0.009 | 9.461
18 | 0.952 | 0.11208 | -0.009 | 8.49

## 222. Re 9M Mach 0.00 (7)
BIGFOIL.COM POLAR EXPORT
NACA0012
NACA0012 |  |  |  | Cl Max: | 1.199 | at alpha= | 13 | deg
JavaFoil+Calcfoil stall+Drela e^n pre-1991 transition |  |  |  | L/D Max: | 116.115 | at alpha= | 10.5 | deg
Re: | 9000000 |  |  | Cd Min: | 0.00774 | at alpha= | 0.5 | deg
Mach: | 0 |  |  | Cl=0 at alpha= | 0 | deg
|  |  |  | @ Cl=0.1, Cd= | 0.0078067
|  |  |  | @ Cl=0.4, Cd= | 0.0087035
|  |  |  | @ Cl=0.6, Cd= | 0.0090025
alpha (deg) | Cl | Cd | Cm | Cl/Cd
-18 | -0.976 | 0.0897 | 0.01 | -10.876
-17.5 | -1.004 | 0.07796 | 0.01 | -12.881
-17 | -1.035 | 0.06558 | 0.01 | -15.777
-16.5 | -1.064 | 0.05468 | 0.01 | -19.46
-16 | -1.095 | 0.04371 | 0.01 | -25.053
-15.5 | -1.122 | 0.03559 | 0.01 | -31.522
-15 | -1.149 | 0.02791 | 0.01 | -41.191
-14.5 | -1.171 | 0.02262 | 0.01 | -51.779
-14 | -1.189 | 0.01866 | 0.01 | -63.689
-13.5 | -1.197 | 0.01636 | 0.009 | -73.168
-13 | -1.199 | 0.01467 | 0.009 | -81.714
-12.5 | -1.192 | 0.01348 | 0.009 | -88.448
-12 | -1.179 | 0.01257 | 0.009 | -93.813
-11.5 | -1.16 | 0.01182 | 0.008 | -98.173
-11 | -1.136 | 0.01115 | 0.008 | -101.872
-10.5 | -1.108 | 0.00953 | 0.008 | -116.219
-10 | -1.076 | 0.00948 | 0.007 | -113.47
-9.5 | -1.039 | 0.00949 | 0.007 | -109.529
-9 | -1 | 0.00957 | 0.007 | -104.522
-8.5 | -0.957 | 0.00989 | 0.006 | -96.681
-8 | -0.91 | 0.00944 | 0.006 | -96.384
-7.5 | -0.862 | 0.00973 | 0.005 | -88.555
-7 | -0.811 | 0.00936 | 0.005 | -86.687
-6.5 | -0.759 | 0.00901 | 0.005 | -84.213
-6 | -0.705 | 0.00923 | 0.004 | -76.32
-5.5 | -0.649 | 0.00915 | 0.004 | -70.961
-5 | -0.593 | 0.00894 | 0.004 | -66.345
-4.5 | -0.535 | 0.00874 | 0.003 | -61.282
-4 | -0.477 | 0.00823 | 0.003 | -57.966
-3.5 | -0.419 | 0.00803 | 0.003 | -52.114
-3 | -0.359 | 0.00854 | 0.002 | -42.093
-2.5 | -0.3 | 0.00833 | 0.002 | -36.005
-2 | -0.24 | 0.00812 | 0.001 | -29.607
-1.5 | -0.18 | 0.00795 | 0.001 | -22.68
-1 | -0.12 | 0.00784 | 0.001 | -15.337
-0.5 | -0.06 | 0.00778 | 0 | -7.736
0 | 0 | 0.00776 | 0 | 0
0.5 | 0.06 | 0.00774 | 0 | 7.774
1 | 0.12 | 0.00784 | -0.001 | 15.354
1.5 | 0.18 | 0.00795 | -0.001 | 22.7
2 | 0.24 | 0.00811 | -0.001 | 29.609
2.5 | 0.3 | 0.00833 | -0.002 | 35.997
3 | 0.359 | 0.00856 | -0.002 | 42.02
3.5 | 0.419 | 0.00877 | -0.003 | 47.745
4 | 0.477 | 0.0086 | -0.003 | 55.485
4.5 | 0.535 | 0.00878 | -0.003 | 60.98
5 | 0.593 | 0.00898 | -0.004 | 66.003
5.5 | 0.649 | 0.00916 | -0.004 | 70.885
6 | 0.705 | 0.00947 | -0.004 | 74.383
6.5 | 0.759 | 0.00902 | -0.005 | 84.186
7 | 0.811 | 0.00937 | -0.005 | 86.559
7.5 | 0.862 | 0.00977 | -0.005 | 88.253
8 | 0.91 | 0.00944 | -0.006 | 96.439
8.5 | 0.957 | 0.00989 | -0.006 | 96.683
9 | 1 | 0.00957 | -0.007 | 104.523
9.5 | 1.039 | 0.00949 | -0.007 | 109.532
10 | 1.076 | 0.00948 | -0.007 | 113.414
10.5 | 1.108 | 0.00954 | -0.008 | 116.115
11 | 1.136 | 0.01115 | -0.008 | 101.87
11.5 | 1.16 | 0.01182 | -0.008 | 98.182
12 | 1.179 | 0.01257 | -0.009 | 93.82
12.5 | 1.192 | 0.01349 | -0.009 | 88.418
13 | 1.199 | 0.01468 | -0.009 | 81.708
13.5 | 1.197 | 0.01636 | -0.009 | 73.184
14 | 1.189 | 0.01866 | -0.01 | 63.706
14.5 | 1.171 | 0.02262 | -0.01 | 51.788
15 | 1.15 | 0.02789 | -0.01 | 41.21
15.5 | 1.122 | 0.03557 | -0.01 | 31.54
16 | 1.095 | 0.04371 | -0.01 | 25.056
16.5 | 1.064 | 0.05467 | -0.01 | 19.465
17 | 1.035 | 0.06559 | -0.01 | 15.776
17.5 | 1.004 | 0.07797 | -0.01 | 12.88
18 | 0.976 | 0.0897 | -0.01 | 10.876

## 223. Re 9M Mach 0.00 (8)
BIGFOIL.COM POLAR EXPORT
NACA0012
NACA0012 |  |  |  | Cl Max: | 1.199 | at alpha= | 13 | deg
JavaFoil+Calcfoil stall+Drela e^n post-1991 transition |  |  |  | L/D Max: | 101.796 | at alpha= | 10 | deg
Re: | 9000000 |  |  | Cd Min: | 0.00966 | at alpha= | -3.5 | deg
Mach: | 0 |  |  | Cl=0 at alpha= | 0 | deg
|  |  |  | @ Cl=0.1, Cd= | 0.00987
|  |  |  | @ Cl=0.4, Cd= | 0.0098727
|  |  |  | @ Cl=0.6, Cd= | 0.01076
alpha (deg) | Cl | Cd | Cm | Cl/Cd
-18 | -0.966 | 0.09785 | 0.009 | -9.875
-17.5 | -1.001 | 0.08007 | 0.01 | -12.506
-17 | -1.035 | 0.06562 | 0.01 | -15.768
-16.5 | -1.056 | 0.0593 | 0.01 | -17.803
-16 | -1.095 | 0.04377 | 0.01 | -25.019
-15.5 | -1.117 | 0.0374 | 0.01 | -29.871
-15 | -1.149 | 0.02804 | 0.01 | -40.994
-14.5 | -1.171 | 0.02281 | 0.01 | -51.34
-14 | -1.189 | 0.01891 | 0.01 | -62.857
-13.5 | -1.197 | 0.01669 | 0.009 | -71.737
-13 | -1.199 | 0.01508 | 0.009 | -79.506
-12.5 | -1.192 | 0.01401 | 0.009 | -85.119
-12 | -1.178 | 0.01347 | 0.009 | -87.395
-11.5 | -1.16 | 0.01259 | 0.008 | -92.108
-11 | -1.136 | 0.01205 | 0.008 | -94.257
-10.5 | -1.108 | 0.0116 | 0.008 | -95.499
-10 | -1.076 | 0.01061 | 0.007 | -101.368
-9.5 | -1.039 | 0.01076 | 0.007 | -96.631
-9 | -1 | 0.0109 | 0.007 | -91.694
-8.5 | -0.957 | 0.01119 | 0.006 | -85.471
-8 | -0.91 | 0.0109 | 0.006 | -83.507
-7.5 | -0.862 | 0.01126 | 0.005 | -76.512
-7 | -0.811 | 0.01096 | 0.005 | -74.036
-6.5 | -0.759 | 0.01067 | 0.005 | -71.157
-6 | -0.705 | 0.01004 | 0.004 | -70.226
-5.5 | -0.649 | 0.01088 | 0.004 | -59.671
-5 | -0.593 | 0.01069 | 0.004 | -55.452
-4.5 | -0.535 | 0.0105 | 0.003 | -51.008
-4 | -0.477 | 0.00982 | 0.003 | -48.605
-3.5 | -0.419 | 0.00966 | 0.003 | -43.347
-3 | -0.359 | 0.01032 | 0.002 | -34.842
-2.5 | -0.3 | 0.01018 | 0.002 | -29.465
-2 | -0.24 | 0.01008 | 0.001 | -23.837
-1.5 | -0.18 | 0.00998 | 0.001 | -18.072
-1 | -0.12 | 0.00992 | 0.001 | -12.125
-0.5 | -0.06 | 0.0099 | 0 | -6.08
0 | 0 | 0.00981 | 0 | 0
0.5 | 0.06 | 0.00985 | 0 | 6.111
1 | 0.12 | 0.00988 | -0.001 | 12.177
1.5 | 0.18 | 0.00998 | -0.001 | 18.068
2 | 0.24 | 0.01008 | -0.001 | 23.838
2.5 | 0.3 | 0.01015 | -0.002 | 29.566
3 | 0.359 | 0.01031 | -0.002 | 34.853
3.5 | 0.419 | 0.00967 | -0.003 | 43.285
4 | 0.477 | 0.00983 | -0.003 | 48.552
4.5 | 0.535 | 0.01054 | -0.003 | 50.781
5 | 0.593 | 0.01074 | -0.004 | 55.209
5.5 | 0.649 | 0.0109 | -0.004 | 59.551
6 | 0.705 | 0.01053 | -0.004 | 66.94
6.5 | 0.759 | 0.01064 | -0.005 | 71.326
7 | 0.811 | 0.01093 | -0.005 | 74.252
7.5 | 0.862 | 0.01127 | -0.005 | 76.443
8 | 0.91 | 0.01091 | -0.006 | 83.448
8.5 | 0.957 | 0.01119 | -0.006 | 85.457
9 | 1 | 0.0109 | -0.007 | 91.701
9.5 | 1.039 | 0.01076 | -0.007 | 96.633
10 | 1.076 | 0.01057 | -0.007 | 101.796
10.5 | 1.108 | 0.01159 | -0.008 | 95.587
11 | 1.136 | 0.01205 | -0.008 | 94.255
11.5 | 1.16 | 0.01257 | -0.008 | 92.303
12 | 1.178 | 0.01348 | -0.009 | 87.388
12.5 | 1.192 | 0.01398 | -0.009 | 85.26
13 | 1.199 | 0.01507 | -0.009 | 79.572
13.5 | 1.197 | 0.01668 | -0.009 | 71.752
14 | 1.189 | 0.0189 | -0.01 | 62.896
14.5 | 1.171 | 0.02279 | -0.01 | 51.386
15 | 1.15 | 0.02804 | -0.01 | 41.002
15.5 | 1.117 | 0.03744 | -0.01 | 29.839
16 | 1.095 | 0.04377 | -0.01 | 25.021
16.5 | 1.056 | 0.05931 | -0.01 | 17.803
17 | 1.035 | 0.06563 | -0.01 | 15.766
17.5 | 1.001 | 0.08008 | -0.01 | 12.505
18 | 0.966 | 0.09785 | -0.009 | 9.875

## 224. Re 9M Mach 0.00 (9)
BIGFOIL.COM POLAR EXPORT
NACA0012
NACA0012 |  |  |  | Cl Max: | 1.199 | at alpha= | 13 | deg
JavaFoil+Calcfoil stall+Arnal-Wurz transition |  |  |  | L/D Max: | 113.524 | at alpha= | 10.5 | deg
Re: | 9000000 |  |  | Cd Min: | 0.00821 | at alpha= | 0 | deg
Mach: | 0 |  |  | Cl=0 at alpha= | 0 | deg
|  |  |  | @ Cl=0.1, Cd= | 0.0082533
|  |  |  | @ Cl=0.4, Cd= | 0.0091503
|  |  |  | @ Cl=0.6, Cd= | 0.00955
alpha (deg) | Cl | Cd | Cm | Cl/Cd
-18 | -0.976 | 0.0897 | 0.01 | -10.876
-17.5 | -1.004 | 0.07796 | 0.01 | -12.881
-17 | -1.035 | 0.06558 | 0.01 | -15.777
-16.5 | -1.064 | 0.05471 | 0.01 | -19.449
-16 | -1.095 | 0.04374 | 0.01 | -25.036
-15.5 | -1.122 | 0.03562 | 0.01 | -31.493
-15 | -1.149 | 0.02791 | 0.01 | -41.181
-14.5 | -1.171 | 0.02263 | 0.01 | -51.752
-14 | -1.189 | 0.01868 | 0.01 | -63.643
-13.5 | -1.197 | 0.01638 | 0.009 | -73.073
-13 | -1.199 | 0.0147 | 0.009 | -81.561
-12.5 | -1.192 | 0.01352 | 0.009 | -88.179
-12 | -1.179 | 0.01271 | 0.009 | -92.786
-11.5 | -1.16 | 0.01198 | 0.008 | -96.846
-11 | -1.136 | 0.01132 | 0.008 | -100.362
-10.5 | -1.108 | 0.00976 | 0.008 | -113.554
-10 | -1.076 | 0.00975 | 0.007 | -110.371
-9.5 | -1.039 | 0.00981 | 0.007 | -105.962
-9 | -1 | 0.00991 | 0.007 | -100.893
-8.5 | -0.957 | 0.01019 | 0.006 | -93.904
-8 | -0.91 | 0.0098 | 0.006 | -92.874
-7.5 | -0.862 | 0.01012 | 0.005 | -85.129
-7 | -0.811 | 0.00979 | 0.005 | -82.85
-6.5 | -0.759 | 0.00949 | 0.005 | -79.991
-6 | -0.705 | 0.00967 | 0.004 | -72.896
-5.5 | -0.649 | 0.00973 | 0.004 | -66.744
-5 | -0.593 | 0.00948 | 0.004 | -62.565
-4.5 | -0.535 | 0.0093 | 0.003 | -57.603
-4 | -0.477 | 0.00872 | 0.003 | -54.716
-3.5 | -0.419 | 0.0085 | 0.003 | -49.272
-3 | -0.359 | 0.009 | 0.002 | -39.949
-2.5 | -0.3 | 0.00878 | 0.002 | -34.151
-2 | -0.24 | 0.00858 | 0.001 | -28.008
-1.5 | -0.18 | 0.00845 | 0.001 | -21.342
-1 | -0.12 | 0.00835 | 0.001 | -14.415
-0.5 | -0.06 | 0.00826 | 0 | -7.288
0 | 0 | 0.00821 | 0 | 0
0.5 | 0.06 | 0.00822 | 0 | 7.325
1 | 0.12 | 0.00827 | -0.001 | 14.546
1.5 | 0.18 | 0.00845 | -0.001 | 21.347
2 | 0.24 | 0.00858 | -0.001 | 28.01
2.5 | 0.3 | 0.00879 | -0.002 | 34.122
3 | 0.359 | 0.009 | -0.002 | 39.929
3.5 | 0.419 | 0.00922 | -0.003 | 45.386
4 | 0.477 | 0.00873 | -0.003 | 54.656
4.5 | 0.535 | 0.00934 | -0.003 | 57.338
5 | 0.593 | 0.00952 | -0.004 | 62.256
5.5 | 0.649 | 0.00976 | -0.004 | 66.517
6 | 0.705 | 0.00999 | -0.004 | 70.562
6.5 | 0.759 | 0.00949 | -0.005 | 79.958
7 | 0.811 | 0.00981 | -0.005 | 82.709
7.5 | 0.862 | 0.01017 | -0.005 | 84.76
8 | 0.91 | 0.00979 | -0.006 | 92.955
8.5 | 0.957 | 0.01019 | -0.006 | 93.906
9 | 1 | 0.00991 | -0.007 | 100.894
9.5 | 1.039 | 0.00981 | -0.007 | 105.965
10 | 1.076 | 0.00972 | -0.007 | 110.615
10.5 | 1.108 | 0.00976 | -0.008 | 113.524
11 | 1.136 | 0.01132 | -0.008 | 100.36
11.5 | 1.16 | 0.01188 | -0.008 | 97.624
12 | 1.179 | 0.01271 | -0.009 | 92.793
12.5 | 1.192 | 0.01352 | -0.009 | 88.169
13 | 1.199 | 0.0147 | -0.009 | 81.546
13.5 | 1.197 | 0.01638 | -0.009 | 73.089
14 | 1.189 | 0.01868 | -0.01 | 63.651
14.5 | 1.171 | 0.02263 | -0.01 | 51.767
15 | 1.15 | 0.0279 | -0.01 | 41.198
15.5 | 1.122 | 0.03561 | -0.01 | 31.508
16 | 1.095 | 0.04374 | -0.01 | 25.038
16.5 | 1.064 | 0.0547 | -0.01 | 19.454
17 | 1.035 | 0.06561 | -0.01 | 15.77
17.5 | 1.004 | 0.07797 | -0.01 | 12.88
18 | 0.976 | 0.0897 | -0.01 | 10.875

## 225. Re 9M Mach 0.00 (10)
BIGFOIL.COM POLAR EXPORT
NACA0012
NACA0012 |  |  |  | Cl Max: | 1.31 | at alpha= | 13 | deg
JavaFoil+Eppler stall+Eppler std transition |  |  |  | L/D Max: | 111.636 | at alpha= | 10 | deg
Re: | 9000000 |  |  | Cd Min: | 0.00839 | at alpha= | 0 | deg
Mach: | 0 |  |  | Cl=0 at alpha= | 0 | deg
|  |  |  | @ Cl=0.1, Cd= | 0.0084367
|  |  |  | @ Cl=0.4, Cd= | 0.00935
|  |  |  | @ Cl=0.6, Cd= | 0.0099053
alpha (deg) | Cl | Cd | Cm | Cl/Cd
-18 | -1.038 | 0.06951 | 0.101 | -14.928
-17.5 | -1.057 | 0.06279 | 0.098 | -16.836
-17 | -1.084 | 0.05519 | 0.094 | -19.638
-16.5 | -1.112 | 0.04804 | 0.089 | -23.138
-16 | -1.15 | 0.04015 | 0.082 | -28.636
-15.5 | -1.187 | 0.03341 | 0.074 | -35.53
-15 | -1.23 | 0.02717 | 0.064 | -45.251
-14.5 | -1.267 | 0.02236 | 0.053 | -56.665
-14 | -1.295 | 0.01893 | 0.042 | -68.402
-13.5 | -1.309 | 0.01667 | 0.034 | -78.522
-13 | -1.31 | 0.0151 | 0.027 | -86.7
-12.5 | -1.298 | 0.01395 | 0.021 | -93.107
-12 | -1.278 | 0.01307 | 0.017 | -97.77
-11.5 | -1.249 | 0.01233 | 0.014 | -101.325
-11 | -1.215 | 0.0117 | 0.012 | -103.87
-10.5 | -1.176 | 0.01122 | 0.011 | -104.854
-10 | -1.133 | 0.01018 | 0.01 | -111.28
-9.5 | -1.087 | 0.01027 | 0.009 | -105.904
-9 | -1.039 | 0.0104 | 0.008 | -99.952
-8.5 | -0.988 | 0.01066 | 0.008 | -92.755
-8 | -0.936 | 0.01028 | 0.007 | -91.014
-7.5 | -0.882 | 0.01061 | 0.006 | -83.151
-7 | -0.827 | 0.01029 | 0.006 | -80.362
-6.5 | -0.771 | 0.01002 | 0.005 | -76.875
-6 | -0.714 | 0.01007 | 0.005 | -70.856
-5.5 | -0.656 | 0.01015 | 0.005 | -64.621
-5 | -0.597 | 0.00985 | 0.004 | -60.681
-4.5 | -0.539 | 0.00962 | 0.004 | -55.976
-4 | -0.48 | 0.00895 | 0.003 | -53.603
-3.5 | -0.42 | 0.0087 | 0.003 | -48.285
-3 | -0.36 | 0.00919 | 0.002 | -39.226
-2.5 | -0.301 | 0.00895 | 0.002 | -33.585
-2 | -0.241 | 0.00874 | 0.002 | -27.531
-1.5 | -0.18 | 0.00858 | 0.001 | -21.021
-1 | -0.12 | 0.00852 | 0.001 | -14.108
-0.5 | -0.06 | 0.00844 | 0 | -7.111
0 | 0 | 0.00839 | 0 | 0
0.5 | 0.06 | 0.00843 | 0 | 7.119
1 | 0.12 | 0.00844 | -0.001 | 14.245
1.5 | 0.18 | 0.00862 | -0.001 | 20.942
2 | 0.241 | 0.00874 | -0.002 | 27.533
2.5 | 0.3 | 0.00895 | -0.002 | 33.581
3 | 0.36 | 0.00917 | -0.002 | 39.306
3.5 | 0.42 | 0.00944 | -0.003 | 44.5
4 | 0.48 | 0.00896 | -0.003 | 53.548
4.5 | 0.539 | 0.00967 | -0.004 | 55.727
5 | 0.597 | 0.00989 | -0.004 | 60.391
5.5 | 0.656 | 0.01019 | -0.005 | 64.362
6 | 0.714 | 0.01044 | -0.005 | 68.319
6.5 | 0.771 | 0.00997 | -0.005 | 77.289
7 | 0.827 | 0.01031 | -0.006 | 80.196
7.5 | 0.882 | 0.01066 | -0.006 | 82.703
8 | 0.936 | 0.01028 | -0.007 | 91.026
8.5 | 0.988 | 0.01066 | -0.008 | 92.756
9 | 1.039 | 0.0104 | -0.008 | 99.954
9.5 | 1.087 | 0.01027 | -0.009 | 105.907
10 | 1.133 | 0.01015 | -0.01 | 111.636
10.5 | 1.176 | 0.0112 | -0.011 | 105.04
11 | 1.215 | 0.0117 | -0.012 | 103.868
11.5 | 1.249 | 0.01231 | -0.014 | 101.498
12 | 1.278 | 0.01307 | -0.017 | 97.777
12.5 | 1.298 | 0.01393 | -0.021 | 93.245
13 | 1.31 | 0.01508 | -0.027 | 86.818
13.5 | 1.309 | 0.01666 | -0.034 | 78.542
14 | 1.295 | 0.0191 | -0.042 | 67.81
14.5 | 1.267 | 0.02235 | -0.053 | 56.702
15 | 1.23 | 0.02717 | -0.064 | 45.26
15.5 | 1.187 | 0.0334 | -0.074 | 35.547
16 | 1.15 | 0.04016 | -0.082 | 28.632
16.5 | 1.112 | 0.04804 | -0.089 | 23.137
17 | 1.084 | 0.05518 | -0.094 | 19.639
17.5 | 1.057 | 0.06274 | -0.098 | 16.849
18 | 1.038 | 0.0695 | -0.101 | 14.932

## 226. Re 9M Mach 0.00 (11)
BIGFOIL.COM POLAR EXPORT
NACA0012
NACA0012 |  |  |  | Cl Max: | 1.312 | at alpha= | 13 | deg
JavaFoil+Eppler stall+Eppler ext transition |  |  |  | L/D Max: | 116.164 | at alpha= | 10.5 | deg
Re: | 9000000 |  |  | Cd Min: | 0.00834 | at alpha= | 0 | deg
Mach: | 0 |  |  | Cl=0 at alpha= | 0 | deg
|  |  |  | @ Cl=0.1, Cd= | 0.0083767
|  |  |  | @ Cl=0.4, Cd= | 0.00921
|  |  |  | @ Cl=0.6, Cd= | 0.0097317
alpha (deg) | Cl | Cd | Cm | Cl/Cd
-18.5 | -1.031 | 0.07319 | 0.103 | -14.08
-18 | -1.048 | 0.06699 | 0.101 | -15.647
-17.5 | -1.07 | 0.06015 | 0.097 | -17.786
-17 | -1.099 | 0.05254 | 0.093 | -20.91
-16.5 | -1.128 | 0.04548 | 0.088 | -24.806
-16 | -1.167 | 0.03794 | 0.081 | -30.765
-15.5 | -1.2 | 0.03207 | 0.073 | -37.412
-15 | -1.242 | 0.02616 | 0.062 | -47.461
-14.5 | -1.274 | 0.02191 | 0.052 | -58.13
-14 | -1.302 | 0.01855 | 0.041 | -70.2
-13.5 | -1.312 | 0.01651 | 0.033 | -79.476
-13 | -1.312 | 0.01496 | 0.026 | -87.749
-12.5 | -1.301 | 0.01384 | 0.021 | -93.952
-12 | -1.279 | 0.01299 | 0.017 | -98.457
-11.5 | -1.25 | 0.01229 | 0.014 | -101.709
-11 | -1.215 | 0.01166 | 0.012 | -104.204
-10.5 | -1.176 | 0.01014 | 0.011 | -116.014
-10 | -1.133 | 0.01015 | 0.01 | -111.692
-9.5 | -1.087 | 0.01023 | 0.009 | -106.306
-9 | -1.039 | 0.01035 | 0.008 | -100.443
-8.5 | -0.988 | 0.01063 | 0.008 | -92.972
-8 | -0.936 | 0.01025 | 0.007 | -91.291
-7.5 | -0.882 | 0.01057 | 0.006 | -83.421
-7 | -0.827 | 0.01024 | 0.006 | -80.749
-6.5 | -0.771 | 0.0099 | 0.005 | -77.858
-6 | -0.714 | 0.00996 | 0.005 | -71.608
-5.5 | -0.656 | 0.00991 | 0.005 | -66.186
-5 | -0.597 | 0.00967 | 0.004 | -61.774
-4.5 | -0.539 | 0.00946 | 0.004 | -56.944
-4 | -0.48 | 0.0088 | 0.003 | -54.505
-3.5 | -0.42 | 0.00857 | 0.003 | -48.993
-3 | -0.36 | 0.00906 | 0.002 | -39.796
-2.5 | -0.301 | 0.00886 | 0.002 | -33.935
-2 | -0.241 | 0.00866 | 0.002 | -27.77
-1.5 | -0.18 | 0.00852 | 0.001 | -21.174
-1 | -0.12 | 0.00847 | 0.001 | -14.202
-0.5 | -0.06 | 0.00839 | 0 | -7.155
0 | 0 | 0.00834 | 0 | 0
0.5 | 0.06 | 0.00835 | 0 | 7.191
1 | 0.12 | 0.00839 | -0.001 | 14.339
1.5 | 0.18 | 0.00855 | -0.001 | 21.096
2 | 0.241 | 0.00866 | -0.002 | 27.772
2.5 | 0.301 | 0.00882 | -0.002 | 34.086
3 | 0.36 | 0.00903 | -0.002 | 39.926
3.5 | 0.42 | 0.0093 | -0.003 | 45.18
4 | 0.48 | 0.00876 | -0.003 | 54.76
4.5 | 0.539 | 0.00945 | -0.004 | 57.025
5 | 0.597 | 0.00972 | -0.004 | 61.491
5.5 | 0.656 | 0.00995 | -0.005 | 65.907
6 | 0.714 | 0.01034 | -0.005 | 69.02
6.5 | 0.771 | 0.0099 | -0.005 | 77.835
7 | 0.827 | 0.01026 | -0.006 | 80.588
7.5 | 0.882 | 0.01063 | -0.006 | 82.975
8 | 0.936 | 0.01025 | -0.007 | 91.3
8.5 | 0.988 | 0.01063 | -0.008 | 92.974
9 | 1.039 | 0.01035 | -0.008 | 100.444
9.5 | 1.087 | 0.01023 | -0.009 | 106.308
10 | 1.133 | 0.01011 | -0.01 | 112.051
10.5 | 1.176 | 0.01012 | -0.011 | 116.164
11 | 1.215 | 0.01166 | -0.012 | 104.202
11.5 | 1.25 | 0.01227 | -0.014 | 101.888
12 | 1.279 | 0.01299 | -0.017 | 98.464
12.5 | 1.3 | 0.01382 | -0.021 | 94.077
13 | 1.312 | 0.01494 | -0.026 | 87.87
13.5 | 1.312 | 0.0165 | -0.033 | 79.496
14 | 1.302 | 0.01871 | -0.041 | 69.591
14.5 | 1.274 | 0.0219 | -0.052 | 58.167
15 | 1.242 | 0.02616 | -0.062 | 47.469
15.5 | 1.2 | 0.03206 | -0.073 | 37.43
16 | 1.167 | 0.03794 | -0.081 | 30.768
16.5 | 1.128 | 0.04548 | -0.088 | 24.812
17 | 1.099 | 0.05253 | -0.093 | 20.913
17.5 | 1.07 | 0.0601 | -0.097 | 17.8
18 | 1.048 | 0.06698 | -0.101 | 15.649

## 227. Re 9M Mach 0.00 (12)
BIGFOIL.COM POLAR EXPORT
NACA0012
NACA0012 |  |  |  | Cl Max: | 1.312 | at alpha= | 13 | deg
JavaFoil+Eppler stall+Michel 1 transition |  |  |  | L/D Max: | 123.39 | at alpha= | 10.5 | deg
Re: | 9000000 |  |  | Cd Min: | 0.00872 | at alpha= | -3.5 | deg
Mach: | 0 |  |  | Cl=0 at alpha= | 0 | deg
|  |  |  | @ Cl=0.1, Cd= | 0.00912
|  |  |  | @ Cl=0.4, Cd= | 0.0089767
|  |  |  | @ Cl=0.6, Cd= | 0.009363
alpha (deg) | Cl | Cd | Cm | Cl/Cd
-18.5 | -1.031 | 0.07308 | 0.103 | -14.102
-18 | -1.048 | 0.06686 | 0.101 | -15.676
-17.5 | -1.07 | 0.06002 | 0.097 | -17.826
-17 | -1.099 | 0.05239 | 0.093 | -20.971
-16.5 | -1.128 | 0.04532 | 0.088 | -24.898
-16 | -1.167 | 0.03776 | 0.081 | -30.917
-15.5 | -1.2 | 0.03187 | 0.073 | -37.643
-15 | -1.242 | 0.02597 | 0.062 | -47.801
-14.5 | -1.274 | 0.02168 | 0.052 | -58.742
-14 | -1.302 | 0.01829 | 0.041 | -71.179
-13.5 | -1.312 | 0.01621 | 0.033 | -80.902
-13 | -1.312 | 0.01463 | 0.026 | -89.718
-12.5 | -1.301 | 0.01347 | 0.021 | -96.544
-12 | -1.279 | 0.01257 | 0.017 | -101.744
-11.5 | -1.25 | 0.01181 | 0.014 | -105.817
-11 | -1.215 | 0.01115 | 0.012 | -109.03
-10.5 | -1.176 | 0.00952 | 0.011 | -123.573
-10 | -1.133 | 0.00949 | 0.01 | -119.424
-9.5 | -1.087 | 0.00946 | 0.009 | -114.949
-9 | -1.039 | 0.0096 | 0.008 | -108.226
-8.5 | -0.988 | 0.00974 | 0.008 | -101.468
-8 | -0.936 | 0.00935 | 0.007 | -100.097
-7.5 | -0.882 | 0.00969 | 0.006 | -90.968
-7 | -0.827 | 0.00943 | 0.006 | -87.678
-6.5 | -0.771 | 0.00911 | 0.005 | -84.567
-6 | -0.713 | 0.00874 | 0.005 | -81.633
-5.5 | -0.656 | 0.00941 | 0.005 | -69.7
-5 | -0.597 | 0.00931 | 0.004 | -64.179
-4.5 | -0.539 | 0.00922 | 0.004 | -58.395
-4 | -0.479 | 0.00883 | 0.003 | -54.29
-3.5 | -0.42 | 0.00872 | 0.003 | -48.19
-3 | -0.36 | 0.00945 | 0.002 | -38.141
-2.5 | -0.301 | 0.00935 | 0.002 | -32.131
-2 | -0.24 | 0.00925 | 0.002 | -25.99
-1.5 | -0.18 | 0.00922 | 0.001 | -19.576
-1 | -0.12 | 0.00918 | 0.001 | -13.095
-0.5 | -0.06 | 0.00913 | 0 | -6.579
0 | 0 | 0.00912 | 0 | 0
0.5 | 0.06 | 0.00908 | 0 | 6.613
1 | 0.12 | 0.00914 | -0.001 | 13.165
1.5 | 0.18 | 0.00922 | -0.001 | 19.575
2 | 0.24 | 0.00925 | -0.002 | 25.992
2.5 | 0.3 | 0.00935 | -0.002 | 32.155
3 | 0.36 | 0.00947 | -0.002 | 38.053
3.5 | 0.42 | 0.00873 | -0.003 | 48.14
4 | 0.48 | 0.00922 | -0.003 | 52.03
4.5 | 0.539 | 0.00927 | -0.004 | 58.112
5 | 0.597 | 0.00936 | -0.004 | 63.844
5.5 | 0.656 | 0.00942 | -0.005 | 69.63
6 | 0.713 | 0.00897 | -0.005 | 79.566
6.5 | 0.771 | 0.00911 | -0.005 | 84.542
7 | 0.827 | 0.00938 | -0.006 | 88.133
7.5 | 0.882 | 0.00973 | -0.006 | 90.668
8 | 0.936 | 0.00944 | -0.007 | 99.091
8.5 | 0.988 | 0.00974 | -0.008 | 101.47
9 | 1.039 | 0.0096 | -0.008 | 108.227
9.5 | 1.087 | 0.00946 | -0.009 | 114.952
10 | 1.133 | 0.00949 | -0.01 | 119.401
10.5 | 1.176 | 0.00953 | -0.011 | 123.39
11 | 1.215 | 0.01115 | -0.012 | 109.027
11.5 | 1.25 | 0.01181 | -0.014 | 105.792
12 | 1.279 | 0.01257 | -0.017 | 101.751
12.5 | 1.3 | 0.01347 | -0.021 | 96.504
13 | 1.312 | 0.01463 | -0.026 | 89.712
13.5 | 1.312 | 0.01621 | -0.033 | 80.923
14 | 1.302 | 0.01829 | -0.041 | 71.2
14.5 | 1.274 | 0.02168 | -0.052 | 58.752
15 | 1.242 | 0.02596 | -0.062 | 47.823
15.5 | 1.2 | 0.03186 | -0.073 | 37.664
16 | 1.167 | 0.03775 | -0.081 | 30.921
16.5 | 1.128 | 0.04531 | -0.088 | 24.903
17 | 1.099 | 0.05239 | -0.093 | 20.969
17.5 | 1.07 | 0.06003 | -0.097 | 17.824
18 | 1.048 | 0.06686 | -0.101 | 15.676

## 228. Re 9M Mach 0.00 (13)
BIGFOIL.COM POLAR EXPORT
NACA0012
NACA0012 |  |  |  | Cl Max: | 1.312 | at alpha= | 13 | deg
JavaFoil+Eppler stall+Michel 2 transition |  |  |  | L/D Max: | 123.39 | at alpha= | 10.5 | deg
Re: | 9000000 |  |  | Cd Min: | 0.00885 | at alpha= | -6 | deg
Mach: | 0 |  |  | Cl=0 at alpha= | 0 | deg
|  |  |  | @ Cl=0.1, Cd= | 0.0094233
|  |  |  | @ Cl=0.4, Cd= | 0.00917
|  |  |  | @ Cl=0.6, Cd= | 0.009533
alpha (deg) | Cl | Cd | Cm | Cl/Cd
-18.5 | -1.031 | 0.07308 | 0.103 | -14.102
-18 | -1.048 | 0.06686 | 0.101 | -15.676
-17.5 | -1.07 | 0.06002 | 0.097 | -17.826
-17 | -1.099 | 0.05239 | 0.093 | -20.971
-16.5 | -1.128 | 0.04532 | 0.088 | -24.898
-16 | -1.167 | 0.03776 | 0.081 | -30.917
-15.5 | -1.2 | 0.03187 | 0.073 | -37.643
-15 | -1.242 | 0.02597 | 0.062 | -47.801
-14.5 | -1.274 | 0.02168 | 0.052 | -58.742
-14 | -1.302 | 0.01829 | 0.041 | -71.179
-13.5 | -1.312 | 0.01621 | 0.033 | -80.902
-13 | -1.312 | 0.01463 | 0.026 | -89.718
-12.5 | -1.301 | 0.01347 | 0.021 | -96.544
-12 | -1.279 | 0.01257 | 0.017 | -101.744
-11.5 | -1.25 | 0.01181 | 0.014 | -105.817
-11 | -1.215 | 0.01115 | 0.012 | -109.03
-10.5 | -1.176 | 0.00952 | 0.011 | -123.573
-10 | -1.133 | 0.00952 | 0.01 | -119.028
-9.5 | -1.087 | 0.00949 | 0.009 | -114.57
-9 | -1.039 | 0.00961 | 0.008 | -108.055
-8.5 | -0.988 | 0.00977 | 0.008 | -101.125
-8 | -0.936 | 0.00939 | 0.007 | -99.642
-7.5 | -0.882 | 0.00982 | 0.006 | -89.771
-7 | -0.827 | 0.00951 | 0.006 | -86.935
-6.5 | -0.771 | 0.00922 | 0.005 | -83.6
-6 | -0.713 | 0.00885 | 0.005 | -80.617
-5.5 | -0.656 | 0.00957 | 0.005 | -68.556
-5 | -0.597 | 0.00948 | 0.004 | -62.996
-4.5 | -0.539 | 0.00942 | 0.004 | -57.184
-4 | -0.479 | 0.00901 | 0.003 | -53.241
-3.5 | -0.42 | 0.00893 | 0.003 | -47.058
-3 | -0.36 | 0.00967 | 0.002 | -37.269
-2.5 | -0.301 | 0.00959 | 0.002 | -31.32
-2 | -0.24 | 0.00953 | 0.002 | -25.245
-1.5 | -0.18 | 0.00947 | 0.001 | -19.053
-1 | -0.12 | 0.00945 | 0.001 | -12.728
-0.5 | -0.06 | 0.0094 | 0 | -6.385
0 | 0 | 0.0094 | 0 | 0
0.5 | 0.06 | 0.00939 | 0 | 6.391
1 | 0.12 | 0.00944 | -0.001 | 12.736
1.5 | 0.18 | 0.00947 | -0.001 | 19.053
2 | 0.24 | 0.00953 | -0.002 | 25.247
2.5 | 0.3 | 0.00956 | -0.002 | 31.421
3 | 0.36 | 0.00967 | -0.002 | 37.269
3.5 | 0.42 | 0.00892 | -0.003 | 47.121
4 | 0.48 | 0.00901 | -0.003 | 53.194
4.5 | 0.539 | 0.00946 | -0.004 | 56.91
5 | 0.597 | 0.00953 | -0.004 | 62.671
5.5 | 0.656 | 0.00959 | -0.005 | 68.362
6 | 0.713 | 0.0091 | -0.005 | 78.423
6.5 | 0.771 | 0.00922 | -0.005 | 83.574
7 | 0.827 | 0.00946 | -0.006 | 87.37
7.5 | 0.882 | 0.00978 | -0.006 | 90.125
8 | 0.936 | 0.00948 | -0.007 | 98.68
8.5 | 0.988 | 0.00977 | -0.008 | 101.127
9 | 1.039 | 0.00961 | -0.008 | 108.057
9.5 | 1.087 | 0.00949 | -0.009 | 114.574
10 | 1.133 | 0.00951 | -0.01 | 119.164
10.5 | 1.176 | 0.00953 | -0.011 | 123.39
11 | 1.215 | 0.01115 | -0.012 | 109.027
11.5 | 1.25 | 0.01181 | -0.014 | 105.792
12 | 1.279 | 0.01257 | -0.017 | 101.751
12.5 | 1.3 | 0.01347 | -0.021 | 96.504
13 | 1.312 | 0.01463 | -0.026 | 89.712
13.5 | 1.312 | 0.01621 | -0.033 | 80.923
14 | 1.302 | 0.01829 | -0.041 | 71.2
14.5 | 1.274 | 0.02168 | -0.052 | 58.752
15 | 1.242 | 0.02596 | -0.062 | 47.823
15.5 | 1.2 | 0.03186 | -0.073 | 37.664
16 | 1.167 | 0.03775 | -0.081 | 30.921
16.5 | 1.128 | 0.04531 | -0.088 | 24.903
17 | 1.099 | 0.05239 | -0.093 | 20.969
17.5 | 1.07 | 0.06003 | -0.097 | 17.824
18 | 1.048 | 0.06686 | -0.101 | 15.676

## 229. Re 9M Mach 0.00 (14)
BIGFOIL.COM POLAR EXPORT
NACA0012
NACA0012 |  |  |  | Cl Max: | 1.287 | at alpha= | 13 | deg
JavaFoil+Eppler stall+H12-Re(s) transition |  |  |  | L/D Max: | 113.202 | at alpha= | 10 | deg
Re: | 9000000 |  |  | Cd Min: | 0.00896 | at alpha= | 0.5 | deg
Mach: | 0 |  |  | Cl=0 at alpha= | 0 | deg
|  |  |  | @ Cl=0.1, Cd= | 0.0090267
|  |  |  | @ Cl=0.4, Cd= | 0.0095
|  |  |  | @ Cl=0.6, Cd= | 0.010402
alpha (deg) | Cl | Cd | Cm | Cl/Cd
-18 | -1.014 | 0.07598 | 0.1 | -13.348
-17.5 | -1.028 | 0.0697 | 0.098 | -14.745
-17 | -1.044 | 0.06311 | 0.095 | -16.541
-16.5 | -1.072 | 0.0547 | 0.092 | -19.598
-16 | -1.101 | 0.047 | 0.087 | -23.43
-15.5 | -1.131 | 0.04007 | 0.08 | -28.216
-15 | -1.169 | 0.03304 | 0.072 | -35.37
-14.5 | -1.21 | 0.02676 | 0.062 | -45.213
-14 | -1.251 | 0.02161 | 0.05 | -57.908
-13.5 | -1.274 | 0.01849 | 0.04 | -68.893
-13 | -1.287 | 0.01621 | 0.031 | -79.41
-12.5 | -1.284 | 0.0147 | 0.024 | -87.379
-12 | -1.268 | 0.01364 | 0.019 | -93.024
-11.5 | -1.244 | 0.01277 | 0.016 | -97.399
-11 | -1.211 | 0.01209 | 0.013 | -100.166
-10.5 | -1.174 | 0.01157 | 0.011 | -101.395
-10 | -1.132 | 0.01003 | 0.01 | -112.775
-9.5 | -1.086 | 0.01061 | 0.009 | -102.382
-9 | -1.038 | 0.01072 | 0.008 | -96.91
-8.5 | -0.988 | 0.0103 | 0.008 | -95.954
-8 | -0.935 | 0.01055 | 0.007 | -88.649
-7.5 | -0.882 | 0.01021 | 0.006 | -86.341
-7 | -0.827 | 0.01062 | 0.006 | -77.845
-6.5 | -0.77 | 0.01037 | 0.006 | -74.283
-6 | -0.713 | 0.00974 | 0.005 | -73.284
-5.5 | -0.656 | 0.0106 | 0.005 | -61.855
-5 | -0.597 | 0.01034 | 0.004 | -57.78
-4.5 | -0.539 | 0.01013 | 0.004 | -53.149
-4 | -0.479 | 0.00949 | 0.003 | -50.53
-3.5 | -0.42 | 0.00929 | 0.003 | -45.205
-3 | -0.36 | 0.00989 | 0.002 | -36.458
-2.5 | -0.301 | 0.00966 | 0.002 | -31.099
-2 | -0.24 | 0.00938 | 0.002 | -25.638
-1.5 | -0.18 | 0.00919 | 0.001 | -19.624
-1 | -0.12 | 0.00907 | 0.001 | -13.26
-0.5 | -0.06 | 0.00901 | 0 | -6.668
0 | 0 | 0.00898 | 0 | 0
0.5 | 0.06 | 0.00896 | 0 | 6.701
1 | 0.12 | 0.00906 | -0.001 | 13.275
1.5 | 0.18 | 0.00919 | -0.001 | 19.634
2 | 0.24 | 0.00938 | -0.002 | 25.639
2.5 | 0.3 | 0.00963 | -0.002 | 31.202
3 | 0.36 | 0.00988 | -0.002 | 36.464
3.5 | 0.42 | 0.00931 | -0.003 | 45.141
4 | 0.48 | 0.0095 | -0.003 | 50.481
4.5 | 0.539 | 0.01018 | -0.004 | 52.906
5 | 0.597 | 0.01039 | -0.004 | 57.499
5.5 | 0.656 | 0.01062 | -0.005 | 61.749
6 | 0.713 | 0.01013 | -0.005 | 70.464
6.5 | 0.771 | 0.01032 | -0.005 | 74.68
7 | 0.827 | 0.01064 | -0.006 | 77.679
7.5 | 0.882 | 0.01027 | -0.006 | 85.887
8 | 0.935 | 0.01058 | -0.007 | 88.384
8.5 | 0.988 | 0.0103 | -0.008 | 95.955
9 | 1.038 | 0.01072 | -0.008 | 96.912
9.5 | 1.086 | 0.01061 | -0.009 | 102.381
10 | 1.132 | 0.01 | -0.01 | 113.202
10.5 | 1.174 | 0.01155 | -0.011 | 101.604
11 | 1.211 | 0.01209 | -0.013 | 100.185
11.5 | 1.244 | 0.01275 | -0.016 | 97.563
12 | 1.268 | 0.01364 | -0.019 | 93.021
12.5 | 1.284 | 0.01467 | -0.024 | 87.511
13 | 1.287 | 0.01618 | -0.031 | 79.529
13.5 | 1.274 | 0.01849 | -0.04 | 68.877
14 | 1.251 | 0.02179 | -0.05 | 57.436
14.5 | 1.21 | 0.02692 | -0.062 | 44.942
15 | 1.169 | 0.03319 | -0.072 | 35.207
15.5 | 1.131 | 0.04022 | -0.08 | 28.119
16 | 1.101 | 0.047 | -0.087 | 23.431
16.5 | 1.072 | 0.0547 | -0.092 | 19.597
17 | 1.044 | 0.0631 | -0.095 | 16.543
17.5 | 1.028 | 0.0697 | -0.098 | 14.746
18 | 1.014 | 0.07598 | -0.1 | 13.349

## 230. Re 9M Mach 0.00 (15)
BIGFOIL.COM POLAR EXPORT
NACA0012
NACA0012 |  |  |  | Cl Max: | 1.275 | at alpha= | 13 | deg
JavaFoil+Eppler stall+Granville transition |  |  |  | L/D Max: | 122 | at alpha= | 10 | deg
Re: | 9000000 |  |  | Cd Min: | 0.00717 | at alpha= | -3.5 | deg
Mach: | 0 |  |  | Cl=0 at alpha= | 0 | deg
|  |  |  | @ Cl=0.1, Cd= | 0.0087433
|  |  |  | @ Cl=0.4, Cd= | 0.00858
|  |  |  | @ Cl=0.6, Cd= | 0.0084971
alpha (deg) | Cl | Cd | Cm | Cl/Cd
-18 | -1.001 | 0.08017 | 0.1 | -12.484
-17.5 | -1.007 | 0.07537 | 0.097 | -13.358
-17 | -1.015 | 0.06986 | 0.095 | -14.524
-16.5 | -1.027 | 0.06338 | 0.093 | -16.207
-16 | -1.043 | 0.05656 | 0.09 | -18.445
-15.5 | -1.077 | 0.04743 | 0.085 | -22.7
-15 | -1.158 | 0.03393 | 0.073 | -34.128
-14.5 | -1.206 | 0.02685 | 0.063 | -44.91
-14 | -1.251 | 0.02133 | 0.05 | -58.675
-13.5 | -1.26 | 0.01891 | 0.042 | -66.656
-13 | -1.275 | 0.01643 | 0.033 | -77.557
-12.5 | -1.274 | 0.01476 | 0.026 | -86.338
-12 | -1.261 | 0.01357 | 0.021 | -92.914
-11.5 | -1.238 | 0.01265 | 0.017 | -97.898
-11 | -1.211 | 0.01161 | 0.013 | -104.255
-10.5 | -1.174 | 0.01094 | 0.011 | -107.252
-10 | -1.132 | 0.00928 | 0.01 | -122.028
-9.5 | -1.086 | 0.00937 | 0.009 | -115.939
-9 | -1.038 | 0.00938 | 0.008 | -110.696
-8.5 | -0.988 | 0.00931 | 0.008 | -106.085
-8 | -0.935 | 0.00941 | 0.007 | -99.46
-7.5 | -0.882 | 0.00967 | 0.006 | -91.143
-7 | -0.827 | 0.00922 | 0.006 | -89.669
-6.5 | -0.771 | 0.00887 | 0.005 | -86.894
-6 | -0.713 | 0.00839 | 0.005 | -84.989
-5.5 | -0.656 | 0.00879 | 0.005 | -74.642
-5 | -0.597 | 0.00844 | 0.004 | -70.743
-4.5 | -0.539 | 0.00807 | 0.004 | -66.774
-4 | -0.48 | 0.00753 | 0.003 | -63.707
-3.5 | -0.42 | 0.00717 | 0.003 | -58.578
-3 | -0.36 | 0.0095 | 0.002 | -37.95
-2.5 | -0.301 | 0.00926 | 0.002 | -32.456
-2 | -0.241 | 0.00901 | 0.002 | -26.685
-1.5 | -0.18 | 0.00889 | 0.001 | -20.294
-1 | -0.12 | 0.00878 | 0.001 | -13.694
-0.5 | -0.06 | 0.0087 | 0 | -6.905
0 | 0 | 0.00864 | 0 | 0
0.5 | 0.06 | 0.00869 | 0 | 6.912
1 | 0.12 | 0.00877 | -0.001 | 13.711
1.5 | 0.18 | 0.00889 | -0.001 | 20.303
2 | 0.241 | 0.00901 | -0.002 | 26.687
2.5 | 0.3 | 0.00924 | -0.002 | 32.514
3 | 0.36 | 0.00948 | -0.002 | 38.032
3.5 | 0.42 | 0.00813 | -0.003 | 51.651
4 | 0.48 | 0.00773 | -0.003 | 62.055
4.5 | 0.539 | 0.00805 | -0.004 | 66.871
5 | 0.597 | 0.00849 | -0.004 | 70.342
5.5 | 0.656 | 0.00863 | -0.005 | 75.942
6 | 0.713 | 0.00839 | -0.005 | 84.991
6.5 | 0.771 | 0.00887 | -0.005 | 86.858
7 | 0.827 | 0.00922 | -0.006 | 89.685
7.5 | 0.882 | 0.00895 | -0.006 | 98.502
8 | 0.935 | 0.0094 | -0.007 | 99.497
8.5 | 0.988 | 0.00931 | -0.008 | 106.087
9 | 1.038 | 0.00938 | -0.008 | 110.697
9.5 | 1.086 | 0.00937 | -0.009 | 115.943
10 | 1.132 | 0.00928 | -0.01 | 122
10.5 | 1.174 | 0.01095 | -0.011 | 107.194
11 | 1.211 | 0.01161 | -0.013 | 104.276
11.5 | 1.238 | 0.01265 | -0.017 | 97.874
12 | 1.261 | 0.01357 | -0.021 | 92.911
12.5 | 1.274 | 0.01476 | -0.026 | 86.318
13 | 1.275 | 0.01643 | -0.033 | 77.56
13.5 | 1.26 | 0.0189 | -0.042 | 66.685
14 | 1.251 | 0.02132 | -0.05 | 58.699
14.5 | 1.206 | 0.02685 | -0.063 | 44.919
15 | 1.158 | 0.03393 | -0.073 | 34.13
15.5 | 1.077 | 0.04742 | -0.085 | 22.702
16 | 1.043 | 0.05656 | -0.09 | 18.446
16.5 | 1.027 | 0.06338 | -0.093 | 16.208
17 | 1.015 | 0.06987 | -0.095 | 14.524
17.5 | 1.007 | 0.07538 | -0.097 | 13.358
18 | 1.001 | 0.08017 | -0.1 | 12.483

## 231. Re 9M Mach 0.00 (16)
BIGFOIL.COM POLAR EXPORT
NACA0012
NACA0012 |  |  |  | Cl Max: | 1.312 | at alpha= | 13 | deg
JavaFoil+Eppler stall+Drela e^n pre-1991 transition |  |  |  | L/D Max: | 123.229 | at alpha= | 10.5 | deg
Re: | 9000000 |  |  | Cd Min: | 0.00774 | at alpha= | 0.5 | deg
Mach: | 0 |  |  | Cl=0 at alpha= | 0 | deg
|  |  |  | @ Cl=0.1, Cd= | 0.0078067
|  |  |  | @ Cl=0.4, Cd= | 0.0087
|  |  |  | @ Cl=0.6, Cd= | 0.0089891
alpha (deg) | Cl | Cd | Cm | Cl/Cd
-18.5 | -1.031 | 0.07308 | 0.103 | -14.102
-18 | -1.048 | 0.06686 | 0.101 | -15.676
-17.5 | -1.07 | 0.06002 | 0.097 | -17.826
-17 | -1.099 | 0.05239 | 0.093 | -20.971
-16.5 | -1.128 | 0.04532 | 0.088 | -24.898
-16 | -1.167 | 0.03776 | 0.081 | -30.917
-15.5 | -1.2 | 0.03187 | 0.073 | -37.643
-15 | -1.242 | 0.02597 | 0.062 | -47.801
-14.5 | -1.274 | 0.02168 | 0.052 | -58.742
-14 | -1.302 | 0.01829 | 0.041 | -71.179
-13.5 | -1.312 | 0.01621 | 0.033 | -80.902
-13 | -1.312 | 0.01463 | 0.026 | -89.718
-12.5 | -1.301 | 0.01347 | 0.021 | -96.544
-12 | -1.279 | 0.01257 | 0.017 | -101.752
-11.5 | -1.25 | 0.01182 | 0.014 | -105.746
-11 | -1.215 | 0.01116 | 0.012 | -108.936
-10.5 | -1.176 | 0.00954 | 0.011 | -123.339
-10 | -1.133 | 0.00948 | 0.01 | -119.538
-9.5 | -1.087 | 0.00949 | 0.009 | -114.579
-9 | -1.039 | 0.00957 | 0.008 | -108.627
-8.5 | -0.988 | 0.00989 | 0.008 | -99.894
-8 | -0.936 | 0.00944 | 0.007 | -99.075
-7.5 | -0.882 | 0.00973 | 0.006 | -90.611
-7 | -0.827 | 0.00936 | 0.006 | -88.332
-6.5 | -0.771 | 0.00901 | 0.005 | -85.512
-6 | -0.714 | 0.00923 | 0.005 | -77.268
-5.5 | -0.656 | 0.00915 | 0.005 | -71.661
-5 | -0.597 | 0.00894 | 0.004 | -66.857
-4.5 | -0.539 | 0.00874 | 0.004 | -61.65
-4 | -0.48 | 0.00823 | 0.003 | -58.228
-3.5 | -0.42 | 0.00803 | 0.003 | -52.293
-3 | -0.36 | 0.00854 | 0.002 | -42.199
-2.5 | -0.301 | 0.00833 | 0.002 | -36.068
-2 | -0.241 | 0.00812 | 0.002 | -29.636
-1.5 | -0.18 | 0.00795 | 0.001 | -22.688
-1 | -0.12 | 0.00784 | 0.001 | -15.332
-0.5 | -0.06 | 0.00778 | 0 | -7.719
0 | 0 | 0.00776 | 0 | 0
0.5 | 0.06 | 0.00774 | 0 | 7.757
1 | 0.12 | 0.00784 | -0.001 | 15.353
1.5 | 0.18 | 0.00795 | -0.001 | 22.714
2 | 0.241 | 0.00811 | -0.002 | 29.638
2.5 | 0.3 | 0.00833 | -0.002 | 36.057
3 | 0.36 | 0.00856 | -0.002 | 42.123
3.5 | 0.42 | 0.00877 | -0.003 | 47.912
4 | 0.48 | 0.0086 | -0.003 | 55.741
4.5 | 0.539 | 0.00878 | -0.004 | 61.34
5 | 0.597 | 0.00898 | -0.004 | 66.508
5.5 | 0.656 | 0.00916 | -0.005 | 71.584
6 | 0.714 | 0.00947 | -0.005 | 75.307
6.5 | 0.771 | 0.00902 | -0.005 | 85.484
7 | 0.827 | 0.00937 | -0.006 | 88.201
7.5 | 0.882 | 0.00977 | -0.006 | 90.302
8 | 0.936 | 0.00944 | -0.007 | 99.131
8.5 | 0.988 | 0.00989 | -0.008 | 99.896
9 | 1.039 | 0.00957 | -0.008 | 108.629
9.5 | 1.087 | 0.00949 | -0.009 | 114.583
10 | 1.133 | 0.00949 | -0.01 | 119.479
10.5 | 1.176 | 0.00954 | -0.011 | 123.229
11 | 1.215 | 0.01116 | -0.012 | 108.933
11.5 | 1.25 | 0.01182 | -0.014 | 105.756
12 | 1.279 | 0.01257 | -0.017 | 101.759
12.5 | 1.3 | 0.01347 | -0.021 | 96.504
13 | 1.312 | 0.01463 | -0.026 | 89.712
13.5 | 1.312 | 0.01621 | -0.033 | 80.923
14 | 1.302 | 0.01829 | -0.041 | 71.2
14.5 | 1.274 | 0.02168 | -0.052 | 58.752
15 | 1.242 | 0.02596 | -0.062 | 47.823
15.5 | 1.2 | 0.03186 | -0.073 | 37.664
16 | 1.167 | 0.03775 | -0.081 | 30.921
16.5 | 1.128 | 0.04531 | -0.088 | 24.903
17 | 1.099 | 0.05239 | -0.093 | 20.969
17.5 | 1.07 | 0.06003 | -0.097 | 17.824
18 | 1.048 | 0.06686 | -0.101 | 15.676

## 232. Re 9M Mach 0.00 (17)
BIGFOIL.COM POLAR EXPORT
NACA0012
NACA0012 |  |  |  | Cl Max: | 1.312 | at alpha= | 13 | deg
JavaFoil+Eppler stall+Drela e^n post-1991 transition |  |  |  | L/D Max: | 107.241 | at alpha= | 10 | deg
Re: | 9000000 |  |  | Cd Min: | 0.00966 | at alpha= | -3.5 | deg
Mach: | 0 |  |  | Cl=0 at alpha= | 0 | deg
|  |  |  | @ Cl=0.1, Cd= | 0.00987
|  |  |  | @ Cl=0.4, Cd= | 0.0098833
|  |  |  | @ Cl=0.6, Cd= | 0.010748
alpha (deg) | Cl | Cd | Cm | Cl/Cd
-18.5 | -1.031 | 0.0731 | 0.103 | -14.098
-18 | -1.028 | 0.07182 | 0.101 | -14.319
-17.5 | -1.063 | 0.06138 | 0.098 | -17.325
-17 | -1.099 | 0.05243 | 0.093 | -20.956
-16.5 | -1.107 | 0.04856 | 0.09 | -22.803
-16 | -1.167 | 0.03782 | 0.081 | -30.868
-15.5 | -1.187 | 0.03329 | 0.074 | -35.657
-15 | -1.242 | 0.02611 | 0.062 | -47.556
-14.5 | -1.274 | 0.02188 | 0.052 | -58.223
-14 | -1.302 | 0.01854 | 0.041 | -70.23
-13.5 | -1.312 | 0.01654 | 0.033 | -79.306
-13 | -1.312 | 0.01504 | 0.026 | -87.287
-12.5 | -1.301 | 0.014 | 0.021 | -92.907
-12 | -1.275 | 0.01347 | 0.018 | -94.59
-11.5 | -1.25 | 0.0126 | 0.014 | -99.207
-11 | -1.215 | 0.01206 | 0.012 | -100.769
-10.5 | -1.176 | 0.0116 | 0.011 | -101.345
-10 | -1.133 | 0.01061 | 0.01 | -106.79
-9.5 | -1.087 | 0.01076 | 0.009 | -101.079
-9 | -1.039 | 0.0109 | 0.008 | -95.286
-8.5 | -0.988 | 0.01119 | 0.008 | -88.312
-8 | -0.936 | 0.0109 | 0.007 | -85.83
-7.5 | -0.882 | 0.01126 | 0.006 | -78.28
-7 | -0.827 | 0.01096 | 0.006 | -75.433
-6.5 | -0.771 | 0.01067 | 0.005 | -72.245
-6 | -0.713 | 0.01004 | 0.005 | -71.094
-5.5 | -0.656 | 0.01088 | 0.005 | -60.255
-5 | -0.597 | 0.01069 | 0.004 | -55.876
-4.5 | -0.539 | 0.0105 | 0.004 | -51.309
-4 | -0.479 | 0.00982 | 0.003 | -48.821
-3.5 | -0.42 | 0.00966 | 0.003 | -43.492
-3 | -0.36 | 0.01032 | 0.002 | -34.929
-2.5 | -0.301 | 0.01018 | 0.002 | -29.515
-2 | -0.24 | 0.01008 | 0.002 | -23.858
-1.5 | -0.18 | 0.00998 | 0.001 | -18.076
-1 | -0.12 | 0.00992 | 0.001 | -12.119
-0.5 | -0.06 | 0.0099 | 0 | -6.065
0 | 0 | 0.00981 | 0 | 0
0.5 | 0.06 | 0.00985 | 0 | 6.096
1 | 0.12 | 0.00988 | -0.001 | 12.173
1.5 | 0.18 | 0.00998 | -0.001 | 18.077
2 | 0.24 | 0.01008 | -0.002 | 23.86
2.5 | 0.3 | 0.01015 | -0.002 | 29.614
3 | 0.36 | 0.01031 | -0.002 | 34.939
3.5 | 0.42 | 0.00967 | -0.003 | 43.434
4 | 0.48 | 0.00983 | -0.003 | 48.772
4.5 | 0.539 | 0.01054 | -0.004 | 51.077
5 | 0.597 | 0.01074 | -0.004 | 55.627
5.5 | 0.656 | 0.0109 | -0.005 | 60.134
6 | 0.713 | 0.01053 | -0.005 | 67.768
6.5 | 0.771 | 0.01064 | -0.005 | 72.417
7 | 0.827 | 0.01093 | -0.006 | 75.661
7.5 | 0.882 | 0.01127 | -0.006 | 78.218
8 | 0.936 | 0.01091 | -0.007 | 85.77
8.5 | 0.988 | 0.01119 | -0.008 | 88.297
9 | 1.039 | 0.0109 | -0.008 | 95.294
9.5 | 1.087 | 0.01076 | -0.009 | 101.081
10 | 1.133 | 0.01057 | -0.01 | 107.241
10.5 | 1.176 | 0.01159 | -0.011 | 101.438
11 | 1.215 | 0.01206 | -0.012 | 100.767
11.5 | 1.25 | 0.01257 | -0.014 | 99.409
12 | 1.275 | 0.01348 | -0.018 | 94.583
12.5 | 1.3 | 0.01397 | -0.021 | 93.055
13 | 1.312 | 0.01502 | -0.026 | 87.36
13.5 | 1.312 | 0.01654 | -0.033 | 79.326
14 | 1.302 | 0.01853 | -0.041 | 70.276
14.5 | 1.274 | 0.02186 | -0.052 | 58.277
15 | 1.242 | 0.02611 | -0.062 | 47.564
15.5 | 1.187 | 0.03334 | -0.074 | 35.611
16 | 1.167 | 0.03781 | -0.081 | 30.871
16.5 | 1.107 | 0.04856 | -0.09 | 22.803
17 | 1.099 | 0.05243 | -0.093 | 20.953
17.5 | 1.063 | 0.06139 | -0.098 | 17.323
18 | 1.028 | 0.07182 | -0.101 | 14.319

## 233. Re 9M Mach 0.00 (18)
BIGFOIL.COM POLAR EXPORT
NACA0012
NACA0012 |  |  |  | Cl Max: | 1.312 | at alpha= | 13 | deg
JavaFoil+Eppler stall+Arnal-Wurz transition |  |  |  | L/D Max: | 120.48 | at alpha= | 10.5 | deg
Re: | 9000000 |  |  | Cd Min: | 0.00821 | at alpha= | 0 | deg
Mach: | 0 |  |  | Cl=0 at alpha= | 0 | deg
|  |  |  | @ Cl=0.1, Cd= | 0.0082533
|  |  |  | @ Cl=0.4, Cd= | 0.0091467
|  |  |  | @ Cl=0.6, Cd= | 0.0095322
alpha (deg) | Cl | Cd | Cm | Cl/Cd
-18.5 | -1.031 | 0.07308 | 0.103 | -14.102
-18 | -1.048 | 0.06686 | 0.101 | -15.676
-17.5 | -1.07 | 0.06002 | 0.097 | -17.826
-17 | -1.099 | 0.05239 | 0.093 | -20.971
-16.5 | -1.128 | 0.04535 | 0.088 | -24.881
-16 | -1.167 | 0.03779 | 0.081 | -30.893
-15.5 | -1.2 | 0.03191 | 0.073 | -37.604
-15 | -1.242 | 0.02598 | 0.062 | -47.789
-14.5 | -1.274 | 0.0217 | 0.052 | -58.71
-14 | -1.302 | 0.0183 | 0.041 | -71.126
-13.5 | -1.312 | 0.01624 | 0.033 | -80.796
-13 | -1.312 | 0.01466 | 0.026 | -89.55
-12.5 | -1.301 | 0.01351 | 0.021 | -96.25
-12 | -1.279 | 0.01271 | 0.017 | -100.637
-11.5 | -1.25 | 0.01198 | 0.014 | -104.317
-11 | -1.215 | 0.01132 | 0.012 | -107.322
-10.5 | -1.176 | 0.00976 | 0.011 | -120.512
-10 | -1.133 | 0.00975 | 0.01 | -116.273
-9.5 | -1.087 | 0.00981 | 0.009 | -110.848
-9 | -1.039 | 0.00991 | 0.008 | -104.856
-8.5 | -0.988 | 0.01019 | 0.008 | -97.025
-8 | -0.936 | 0.0098 | 0.007 | -95.467
-7.5 | -0.882 | 0.01012 | 0.006 | -87.106
-7 | -0.827 | 0.00979 | 0.006 | -84.423
-6.5 | -0.771 | 0.00949 | 0.005 | -81.225
-6 | -0.714 | 0.00967 | 0.005 | -73.802
-5.5 | -0.656 | 0.00973 | 0.005 | -67.398
-5 | -0.597 | 0.00948 | 0.004 | -63.047
-4.5 | -0.539 | 0.0093 | 0.004 | -57.949
-4 | -0.48 | 0.00872 | 0.003 | -54.964
-3.5 | -0.42 | 0.0085 | 0.003 | -49.442
-3 | -0.36 | 0.009 | 0.002 | -40.049
-2.5 | -0.301 | 0.00878 | 0.002 | -34.209
-2 | -0.241 | 0.00858 | 0.002 | -28.036
-1.5 | -0.18 | 0.00845 | 0.001 | -21.349
-1 | -0.12 | 0.00835 | 0.001 | -14.409
-0.5 | -0.06 | 0.00826 | 0 | -7.273
0 | 0 | 0.00821 | 0 | 0
0.5 | 0.06 | 0.00822 | 0 | 7.308
1 | 0.12 | 0.00827 | -0.001 | 14.545
1.5 | 0.18 | 0.00845 | -0.001 | 21.359
2 | 0.241 | 0.00858 | -0.002 | 28.038
2.5 | 0.3 | 0.00879 | -0.002 | 34.179
3 | 0.36 | 0.009 | -0.002 | 40.03
3.5 | 0.42 | 0.00922 | -0.003 | 45.544
4 | 0.48 | 0.00873 | -0.003 | 54.908
4.5 | 0.539 | 0.00934 | -0.004 | 57.677
5 | 0.597 | 0.00952 | -0.004 | 62.732
5.5 | 0.656 | 0.00976 | -0.005 | 67.169
6 | 0.714 | 0.00999 | -0.005 | 71.439
6.5 | 0.771 | 0.00949 | -0.005 | 81.191
7 | 0.827 | 0.00981 | -0.006 | 84.278
7.5 | 0.882 | 0.01017 | -0.006 | 86.728
8 | 0.936 | 0.00979 | -0.007 | 95.55
8.5 | 0.988 | 0.01019 | -0.008 | 97.027
9 | 1.039 | 0.00991 | -0.008 | 104.857
9.5 | 1.087 | 0.00981 | -0.009 | 110.851
10 | 1.133 | 0.00973 | -0.01 | 116.53
10.5 | 1.176 | 0.00976 | -0.011 | 120.48
11 | 1.215 | 0.01133 | -0.012 | 107.319
11.5 | 1.25 | 0.01189 | -0.014 | 105.155
12 | 1.279 | 0.01271 | -0.017 | 100.645
12.5 | 1.3 | 0.01351 | -0.021 | 96.233
13 | 1.312 | 0.01466 | -0.026 | 89.533
13.5 | 1.312 | 0.01623 | -0.033 | 80.817
14 | 1.302 | 0.0183 | -0.041 | 71.137
14.5 | 1.274 | 0.02169 | -0.052 | 58.727
15 | 1.242 | 0.02597 | -0.062 | 47.809
15.5 | 1.2 | 0.0319 | -0.073 | 37.622
16 | 1.167 | 0.03778 | -0.081 | 30.895
16.5 | 1.128 | 0.04534 | -0.088 | 24.887
17 | 1.099 | 0.05242 | -0.093 | 20.959
17.5 | 1.07 | 0.06003 | -0.097 | 17.823
18 | 1.048 | 0.06686 | -0.101 | 15.676