## index
index | Re | Mach | Datasource
1 | 50000 | 0 | JavaFoil+Calcfoil stall+Eppler ext transition
2 | 50000 | 0 | XFOIL ncrit=9
3 | 50000 | 0.1 | JavaFoil+Calcfoil stall+Eppler ext transition
4 | 50000 | 0.1 | XFOIL ncrit=9
5 | 50000 | 0.25 | JavaFoil+Calcfoil stall+Eppler ext transition
6 | 50000 | 0.25 | XFOIL ncrit=9
7 | 50000 | 0.5 | JavaFoil+Calcfoil stall+Eppler ext transition
8 | 50000 | 0.5 | XFOIL ncrit=9
9 | 100000 | 0 | JavaFoil+Calcfoil stall+Eppler ext transition
10 | 100000 | 0 | XFOIL ncrit=9
11 | 100000 | 0.1 | JavaFoil+Calcfoil stall+Eppler ext transition
12 | 100000 | 0.1 | XFOIL ncrit=9
13 | 100000 | 0.25 | JavaFoil+Calcfoil stall+Eppler ext transition
14 | 100000 | 0.25 | XFOIL ncrit=9
15 | 100000 | 0.5 | JavaFoil+Calcfoil stall+Eppler ext transition
16 | 100000 | 0.5 | XFOIL ncrit=9
17 | 250000 | 0 | JavaFoil+Calcfoil stall+Eppler ext transition
18 | 250000 | 0 | XFOIL ncrit=9
19 | 250000 | 0.1 | JavaFoil+Calcfoil stall+Eppler ext transition
20 | 250000 | 0.1 | XFOIL ncrit=9
21 | 250000 | 0.25 | JavaFoil+Calcfoil stall+Eppler ext transition
22 | 250000 | 0.25 | XFOIL ncrit=9
23 | 250000 | 0.5 | JavaFoil+Calcfoil stall+Eppler ext transition
24 | 250000 | 0.5 | XFOIL ncrit=9
25 | 500000 | 0 | JavaFoil+Calcfoil stall+Eppler ext transition
26 | 500000 | 0 | XFOIL ncrit=9
27 | 500000 | 0.1 | JavaFoil+Calcfoil stall+Eppler ext transition
28 | 500000 | 0.1 | XFOIL ncrit=9
29 | 500000 | 0.25 | JavaFoil+Calcfoil stall+Eppler ext transition
30 | 500000 | 0.25 | XFOIL ncrit=9
31 | 500000 | 0.5 | JavaFoil+Calcfoil stall+Eppler ext transition
32 | 500000 | 0.5 | XFOIL ncrit=9
33 | 750000 | 0 | JavaFoil+Calcfoil stall+Eppler ext transition
34 | 750000 | 0 | XFOIL ncrit=9
35 | 750000 | 0.1 | JavaFoil+Calcfoil stall+Eppler ext transition
36 | 750000 | 0.1 | XFOIL ncrit=9
37 | 750000 | 0.25 | JavaFoil+Calcfoil stall+Eppler ext transition
38 | 750000 | 0.25 | XFOIL ncrit=9
39 | 750000 | 0.5 | JavaFoil+Calcfoil stall+Eppler ext transition
40 | 750000 | 0.5 | XFOIL ncrit=9
41 | 1000000 | 0 | JavaFoil+Calcfoil stall+Eppler ext transition
42 | 1000000 | 0 | XFOIL ncrit=9
43 | 1000000 | 0.1 | JavaFoil+Calcfoil stall+Eppler ext transition
44 | 1000000 | 0.1 | XFOIL ncrit=9
45 | 1000000 | 0.25 | JavaFoil+Calcfoil stall+Eppler ext transition
46 | 1000000 | 0.25 | XFOIL ncrit=9
47 | 1000000 | 0.5 | JavaFoil+Calcfoil stall+Eppler ext transition
48 | 1000000 | 0.5 | XFOIL ncrit=9
49 | 2000000 | 0 | JavaFoil+Calcfoil stall+Eppler ext transition
50 | 2000000 | 0 | XFOIL ncrit=9
51 | 2000000 | 0.1 | JavaFoil+Calcfoil stall+Eppler ext transition
52 | 2000000 | 0.1 | XFOIL ncrit=9
53 | 2000000 | 0.25 | JavaFoil+Calcfoil stall+Eppler ext transition
54 | 2000000 | 0.25 | XFOIL ncrit=9
55 | 2000000 | 0.5 | JavaFoil+Calcfoil stall+Eppler ext transition
56 | 2000000 | 0.5 | XFOIL ncrit=9
57 | 3000000 | 0 | JavaFoil+Calcfoil stall+Eppler ext transition
58 | 3000000 | 0 | XFOIL ncrit=9
59 | 3000000 | 0.1 | JavaFoil+Calcfoil stall+Eppler ext transition
60 | 3000000 | 0.1 | XFOIL ncrit=9
61 | 3000000 | 0.25 | JavaFoil+Calcfoil stall+Eppler ext transition
62 | 3000000 | 0.25 | XFOIL ncrit=9
63 | 3000000 | 0.5 | JavaFoil+Calcfoil stall+Eppler ext transition
64 | 3000000 | 0.5 | XFOIL ncrit=9
65 | 4000000 | 0 | JavaFoil+Calcfoil stall+Eppler ext transition
66 | 4000000 | 0 | XFOIL ncrit=9
67 | 4000000 | 0.1 | JavaFoil+Calcfoil stall+Eppler ext transition
68 | 4000000 | 0.1 | XFOIL ncrit=9
69 | 4000000 | 0.25 | JavaFoil+Calcfoil stall+Eppler ext transition
70 | 4000000 | 0.25 | XFOIL ncrit=9
71 | 4000000 | 0.5 | JavaFoil+Calcfoil stall+Eppler ext transition
72 | 4000000 | 0.5 | XFOIL ncrit=9
73 | 5000000 | 0 | JavaFoil+Calcfoil stall+Eppler ext transition
74 | 5000000 | 0 | XFOIL ncrit=9
75 | 5000000 | 0.1 | JavaFoil+Calcfoil stall+Eppler ext transition
76 | 5000000 | 0.1 | XFOIL ncrit=9
77 | 5000000 | 0.25 | JavaFoil+Calcfoil stall+Eppler ext transition
78 | 5000000 | 0.25 | XFOIL ncrit=9
79 | 5000000 | 0.5 | JavaFoil+Calcfoil stall+Eppler ext transition
80 | 5000000 | 0.5 | XFOIL ncrit=9
81 | 6000000 | 0 | JavaFoil+Calcfoil stall+Eppler ext transition
82 | 6000000 | 0 | XFOIL ncrit=9
83 | 6000000 | 0.1 | JavaFoil+Calcfoil stall+Eppler ext transition
84 | 6000000 | 0.1 | XFOIL ncrit=9
85 | 6000000 | 0.25 | JavaFoil+Calcfoil stall+Eppler ext transition
86 | 6000000 | 0.25 | XFOIL ncrit=9
87 | 6000000 | 0.5 | JavaFoil+Calcfoil stall+Eppler ext transition
88 | 6000000 | 0.5 | XFOIL ncrit=9
89 | 7000000 | 0 | JavaFoil+Calcfoil stall+Eppler ext transition
90 | 7000000 | 0 | XFOIL ncrit=9
91 | 7000000 | 0.1 | JavaFoil+Calcfoil stall+Eppler ext transition
92 | 7000000 | 0.1 | XFOIL ncrit=9
93 | 7000000 | 0.25 | JavaFoil+Calcfoil stall+Eppler ext transition
94 | 7000000 | 0.25 | XFOIL ncrit=9
95 | 7000000 | 0.5 | JavaFoil+Calcfoil stall+Eppler ext transition
96 | 7000000 | 0.5 | XFOIL ncrit=9
97 | 8000000 | 0 | JavaFoil+Calcfoil stall+Eppler ext transition
98 | 8000000 | 0 | XFOIL ncrit=9
99 | 8000000 | 0.1 | JavaFoil+Calcfoil stall+Eppler ext transition
100 | 8000000 | 0.1 | XFOIL ncrit=9
101 | 8000000 | 0.25 | JavaFoil+Calcfoil stall+Eppler ext transition
102 | 8000000 | 0.25 | XFOIL ncrit=9
103 | 8000000 | 0.5 | JavaFoil+Calcfoil stall+Eppler ext transition
104 | 8000000 | 0.5 | XFOIL ncrit=9
105 | 10000000 | 0 | JavaFoil+Calcfoil stall+Eppler ext transition
106 | 10000000 | 0 | XFOIL ncrit=9
107 | 10000000 | 0.1 | JavaFoil+Calcfoil stall+Eppler ext transition
108 | 10000000 | 0.1 | XFOIL ncrit=9
109 | 10000000 | 0.25 | JavaFoil+Calcfoil stall+Eppler ext transition
110 | 10000000 | 0.25 | XFOIL ncrit=9
111 | 10000000 | 0.5 | JavaFoil+Calcfoil stall+Eppler ext transition
112 | 10000000 | 0.5 | XFOIL ncrit=9
113 | 12000000 | 0 | JavaFoil+Calcfoil stall+Eppler ext transition
114 | 12000000 | 0 | XFOIL ncrit=9
115 | 12000000 | 0.1 | JavaFoil+Calcfoil stall+Eppler ext transition
116 | 12000000 | 0.1 | XFOIL ncrit=9
117 | 12000000 | 0.25 | JavaFoil+Calcfoil stall+Eppler ext transition
118 | 12000000 | 0.25 | XFOIL ncrit=9
119 | 12000000 | 0.5 | JavaFoil+Calcfoil stall+Eppler ext transition
120 | 12000000 | 0.5 | XFOIL ncrit=9
121 | 14000000 | 0 | JavaFoil+Calcfoil stall+Eppler ext transition
122 | 14000000 | 0 | XFOIL ncrit=9
123 | 14000000 | 0.1 | JavaFoil+Calcfoil stall+Eppler ext transition
124 | 14000000 | 0.1 | XFOIL ncrit=9
125 | 14000000 | 0.25 | JavaFoil+Calcfoil stall+Eppler ext transition
126 | 14000000 | 0.25 | XFOIL ncrit=9
127 | 14000000 | 0.5 | JavaFoil+Calcfoil stall+Eppler ext transition
128 | 14000000 | 0.5 | XFOIL ncrit=9
129 | 16000000 | 0 | JavaFoil+Calcfoil stall+Eppler ext transition
130 | 16000000 | 0 | XFOIL ncrit=9
131 | 16000000 | 0.1 | JavaFoil+Calcfoil stall+Eppler ext transition
132 | 16000000 | 0.1 | XFOIL ncrit=9
133 | 16000000 | 0.25 | JavaFoil+Calcfoil stall+Eppler ext transition
134 | 16000000 | 0.25 | XFOIL ncrit=9
135 | 16000000 | 0.5 | JavaFoil+Calcfoil stall+Eppler ext transition
136 | 16000000 | 0.5 | XFOIL ncrit=9
137 | 18000000 | 0 | JavaFoil+Calcfoil stall+Eppler ext transition
138 | 18000000 | 0 | XFOIL ncrit=9
139 | 18000000 | 0.1 | JavaFoil+Calcfoil stall+Eppler ext transition
140 | 18000000 | 0.1 | XFOIL ncrit=9
141 | 18000000 | 0.25 | JavaFoil+Calcfoil stall+Eppler ext transition
142 | 18000000 | 0.25 | XFOIL ncrit=9
143 | 18000000 | 0.5 | JavaFoil+Calcfoil stall+Eppler ext transition
144 | 18000000 | 0.5 | XFOIL ncrit=9
145 | 20000000 | 0 | JavaFoil+Calcfoil stall+Eppler ext transition
146 | 20000000 | 0 | XFOIL ncrit=9
147 | 20000000 | 0.1 | JavaFoil+Calcfoil stall+Eppler ext transition
148 | 20000000 | 0.1 | XFOIL ncrit=9
149 | 20000000 | 0.25 | JavaFoil+Calcfoil stall+Eppler ext transition
150 | 20000000 | 0.25 | XFOIL ncrit=9
151 | 20000000 | 0.5 | JavaFoil+Calcfoil stall+Eppler ext transition
152 | 20000000 | 0.5 | XFOIL ncrit=9

## 1. Re 50k Mach 0.00 (1)
BIGFOIL.COM POLAR EXPORT
cast102
CAST 10-2/DOA 2 |  |  |  | Cl Max: | 1.09 | at alpha= | 12 | deg
JavaFoil+Calcfoil stall+Eppler ext transition |  |  |  | L/D Max: | 34.414 | at alpha= | 5.5 | deg
Re: | 50000 |  |  | Cd Min: | 0.02242 | at alpha= | -0.5 | deg
Mach: | 0 |  |  | Cl=0 at alpha= | -2.4898 | deg
|  |  |  | @ Cl=0.1, Cd= | 0.040912
|  |  |  | @ Cl=0.4, Cd= | 0.022974
|  |  |  | @ Cl=0.6, Cd= | 0.023728
alpha (deg) | Cl | Cd | Cm | Cl/Cd
-17 | -0.484 | 0.32301 | -0.011 | -1.499
-16.5 | -0.501 | 0.30099 | -0.011 | -1.663
-16 | -0.516 | 0.2788 | -0.011 | -1.852
-15.5 | -0.531 | 0.25798 | -0.012 | -2.06
-15 | -0.546 | 0.23965 | -0.012 | -2.277
-14.5 | -0.559 | 0.22258 | -0.012 | -2.509
-14 | -0.57 | 0.20872 | -0.013 | -2.73
-13.5 | -0.579 | 0.19301 | -0.013 | -3.001
-13 | -0.586 | 0.17846 | -0.013 | -3.286
-12.5 | -0.591 | 0.16541 | -0.014 | -3.572
-12 | -0.592 | 0.14437 | -0.014 | -4.103
-11.5 | -0.588 | 0.13554 | -0.014 | -4.34
-11 | -0.581 | 0.12102 | -0.015 | -4.799
-10.5 | -0.57 | 0.11185 | -0.015 | -5.096
-10 | -0.556 | 0.10516 | -0.016 | -5.284
-9.5 | -0.538 | 0.09881 | -0.016 | -5.442
-9 | -0.516 | 0.09075 | -0.017 | -5.689
-8.5 | -0.491 | 0.08484 | -0.017 | -5.791
-8 | -0.463 | 0.0788 | -0.018 | -5.875
-7.5 | -0.431 | 0.07241 | -0.018 | -5.956
-7 | -0.397 | 0.06697 | -0.019 | -5.925
-6.5 | -0.36 | 0.06328 | -0.019 | -5.682
-6 | -0.32 | 0.05887 | -0.02 | -5.435
-5.5 | -0.278 | 0.0551 | -0.02 | -5.049
-5 | -0.235 | 0.05241 | -0.021 | -4.478
-4.5 | -0.19 | 0.04966 | -0.021 | -3.82
-4 | -0.144 | 0.04763 | -0.022 | -3.014
-3.5 | -0.096 | 0.04567 | -0.022 | -2.113
-3 | -0.049 | 0.04398 | -0.023 | -1.109
-2.5 | -0.001 | 0.04271 | -0.024 | -0.013
-2 | 0.048 | 0.04175 | -0.024 | 1.148
-1.5 | 0.097 | 0.04096 | -0.025 | 2.357
-1 | 0.146 | 0.04018 | -0.028 | 3.622
-0.5 | 0.241 | 0.02242 | -0.061 | 10.737
0 | 0.293 | 0.0226 | -0.061 | 12.983
0.5 | 0.352 | 0.0229 | -0.063 | 15.367
1 | 0.41 | 0.02299 | -0.064 | 17.84
1.5 | 0.468 | 0.02317 | -0.065 | 20.221
2 | 0.526 | 0.02338 | -0.066 | 22.506
2.5 | 0.584 | 0.02363 | -0.067 | 24.713
3 | 0.641 | 0.02398 | -0.067 | 26.739
3.5 | 0.698 | 0.02431 | -0.068 | 28.699
4 | 0.78 | 0.02568 | -0.072 | 30.383
4.5 | 0.838 | 0.0262 | -0.073 | 31.963
5 | 0.894 | 0.0269 | -0.074 | 33.24
5.5 | 0.949 | 0.02757 | -0.075 | 34.414
6 | 0.804 | 0.05303 | -0.033 | 15.169
6.5 | 0.844 | 0.05629 | -0.033 | 15.001
7 | 0.883 | 0.06017 | -0.033 | 14.669
7.5 | 0.919 | 0.06373 | -0.033 | 14.415
8 | 0.952 | 0.06754 | -0.032 | 14.098
8.5 | 0.983 | 0.07176 | -0.032 | 13.697
9 | 1.011 | 0.07778 | -0.032 | 12.996
9.5 | 1.035 | 0.08314 | -0.032 | 12.453
10 | 1.057 | 0.08969 | -0.032 | 11.781
10.5 | 1.072 | 0.09655 | -0.032 | 11.1
11 | 1.082 | 0.10406 | -0.031 | 10.399
11.5 | 1.088 | 0.11283 | -0.031 | 9.646
12 | 1.09 | 0.12255 | -0.032 | 8.897
12.5 | 1.088 | 0.13108 | -0.031 | 8.3
13 | 1.082 | 0.14347 | -0.031 | 7.541
13.5 | 1.072 | 0.15229 | -0.031 | 7.039
14 | 1.059 | 0.16814 | -0.031 | 6.296
14.5 | 1.042 | 0.17995 | -0.031 | 5.791
15 | 1.023 | 0.19189 | -0.031 | 5.33
15.5 | 1.001 | 0.20442 | -0.031 | 4.897
16 | 0.975 | 0.23024 | -0.031 | 4.234
16.5 | 0.943 | 0.23827 | -0.031 | 3.959
17 | 0.91 | 0.26279 | -0.031 | 3.464

## 2. Re 50k Mach 0.00 (2)
BIGFOIL.COM POLAR EXPORT
cast102
CAST 10-2/DOA 2 |  |  |  | Cl Max: | 1.0879 | at alpha= | 10 | deg
XFOIL ncrit=9 |  |  |  | L/D Max: | 31.8875 | at alpha= | 6 | deg
Re: | 50000 |  |  | Cd Min: | 0.2478 | at alpha= | -19.5 | deg
Mach: | 0 |  |  | Cl=0 at alpha= | 1.3182 | deg
|  |  |  | @ Cl=0.1, Cd= | 0.027711
|  |  |  | @ Cl=0.4, Cd= | 0.035438
|  |  |  | @ Cl=0.6, Cd= | 0.032232
alpha (deg) | Cl | Cd | Cm | Cl/Cd
-20 | -0.6744 | 0.24423 | 0.0186 | -2.7613
-19.5 | -0.6745 | 0.2478 | 0.0116 | -2.722
-19 | -0.64 | 0.23009 | 0.0116 | -2.7815
-18.5 | -0.6235 | 0.22411 | 0.0081 | -2.7821
-18 | -0.621 | 0.22391 | 0.002 | -2.7734
-17.5 | -0.5949 | 0.21203 | 0.0006 | -2.8057
-17 | -0.5798 | 0.20621 | -0.0026 | -2.8117
-16.5 | -0.593 | 0.20907 | -0.0093 | -2.8364
-16 | -0.5512 | 0.19344 | -0.0085 | -2.8495
-15.5 | -0.5674 | 0.19494 | -0.0148 | -2.9106
-15 | -0.5265 | 0.18095 | -0.014 | -2.9096
-14.5 | -0.5233 | 0.17566 | -0.0175 | -2.9791
-14 | -0.5147 | 0.17013 | -0.0196 | -3.0253
-13.5 | -0.4946 | 0.16171 | -0.0205 | -3.0586
-13 | -0.4875 | 0.15534 | -0.0223 | -3.1383
-12.5 | -0.4795 | 0.14896 | -0.0235 | -3.219
-12 | -0.4707 | 0.14265 | -0.0241 | -3.2997
-11.5 | -0.4751 | 0.13753 | -0.0253 | -3.4545
-11 | -0.4589 | 0.13016 | -0.0244 | -3.5257
-10.5 | -0.4789 | 0.12647 | -0.0246 | -3.7867
-10 | -0.4474 | 0.11854 | -0.0215 | -3.7743
-9.5 | -0.4457 | 0.11395 | -0.0184 | -3.9114
-9 | -0.4424 | 0.10956 | -0.0139 | -4.038
-8.5 | -0.4225 | 0.10481 | -0.0085 | -4.0311
-8 | -0.3922 | 0.09913 | -0.0043 | -3.9564
-7.5 | -0.3623 | 0.09237 | -0.0021 | -3.9223
-6.5 | -0.4624 | 0.08192 | 0.005 | -5.6445
-6 | -0.5932 | 0.07239 | 0.0054 | -8.1945
-5.5 | -0.6213 | 0.05078 | -0.0204 | -12.2351
-5 | -0.5734 | 0.04409 | -0.0195 | -13.0052
-4.5 | -0.5211 | 0.03995 | -0.0175 | -13.0438
-4 | -0.4692 | 0.03542 | -0.0162 | -13.2468
-3.5 | -0.4164 | 0.0325 | -0.0144 | -12.8123
-2 | -0.0786 | 0.02927 | -0.0212 | -2.6853
-1.5 | -0.0687 | 0.02864 | -0.0159 | -2.3987
-1 | -0.0607 | 0.02801 | -0.0103 | -2.1671
-0.5 | -0.0548 | 0.02733 | -0.0044 | -2.0051
0 | -0.0514 | 0.02659 | 0.0017 | -1.9331
0.5 | -0.048 | 0.02582 | 0.0079 | -1.859
1 | -0.0259 | 0.02556 | 0.0105 | -1.0133
1.5 | 0.0148 | 0.02597 | 0.0099 | 0.56989
2 | 0.0608 | 0.02678 | 0.0084 | 2.2704
2.5 | 0.1071 | 0.02788 | 0.0068 | 3.8415
3 | 0.1517 | 0.02925 | 0.0054 | 5.1863
3.5 | 0.1936 | 0.03093 | 0.004 | 6.2593
4 | 0.2725 | 0.03379 | -0.005 | 8.0645
4.5 | 0.4326 | 0.03586 | -0.0248 | 12.0636
5 | 0.5612 | 0.03363 | -0.0333 | 16.6875
6 | 0.7991 | 0.02506 | -0.0346 | 31.8875
6.5 | 0.8644 | 0.02825 | -0.036 | 30.5982
7 | 0.9219 | 0.03157 | -0.0364 | 29.2018
7.5 | 0.9669 | 0.03483 | -0.0348 | 27.7606
8 | 0.9973 | 0.03792 | -0.0309 | 26.3001
8.5 | 1.0313 | 0.04266 | -0.0276 | 24.1749
9 | 1.0566 | 0.04861 | -0.0234 | 21.7363
9.5 | 1.0677 | 0.05545 | -0.0183 | 19.2552
10 | 1.0879 | 0.06259 | -0.0151 | 17.3814
10.5 | 1.0692 | 0.07158 | -0.009 | 14.9371
11 | 0.9568 | 0.08299 | -0.0004 | 11.5291
11.5 | 0.9035 | 0.0963 | -0.0025 | 9.3821
12 | 0.8135 | 0.12566 | -0.0221 | 6.4738
12.5 | 0.7378 | 0.15236 | -0.0457 | 4.8425
13 | 0.7615 | 0.1612 | -0.0459 | 4.7239
13.5 | 0.7614 | 0.16855 | -0.0487 | 4.5174
14 | 0.7627 | 0.17562 | -0.0518 | 4.3429
14.5 | 0.7709 | 0.18288 | -0.0545 | 4.2153
15 | 0.7814 | 0.19026 | -0.0574 | 4.107

## 3. Re 50k Mach 0.10 (1)
BIGFOIL.COM POLAR EXPORT
cast102
CAST 10-2/DOA 2 |  |  |  | Cl Max: | 1.081 | at alpha= | 11.5 | deg
JavaFoil+Calcfoil stall+Eppler ext transition |  |  |  | L/D Max: | 34.464 | at alpha= | 5.5 | deg
Re: | 50000 |  |  | Cd Min: | 0.02234 | at alpha= | -0.5 | deg
Mach: | 0.1 |  |  | Cl=0 at alpha= | -2.4898 | deg
|  |  |  | @ Cl=0.1, Cd= | 0.040953
|  |  |  | @ Cl=0.4, Cd= | 0.023034
|  |  |  | @ Cl=0.6, Cd= | 0.023788
alpha (deg) | Cl | Cd | Cm | Cl/Cd
-17 | -0.438 | 0.37238 | -0.011 | -1.177
-16.5 | -0.457 | 0.3427 | -0.011 | -1.334
-16 | -0.476 | 0.31533 | -0.011 | -1.508
-15.5 | -0.494 | 0.28886 | -0.012 | -1.709
-15 | -0.511 | 0.26643 | -0.012 | -1.918
-14.5 | -0.527 | 0.24641 | -0.012 | -2.139
-14 | -0.542 | 0.21407 | -0.013 | -2.53
-13.5 | -0.554 | 0.19825 | -0.013 | -2.796
-13 | -0.565 | 0.18281 | -0.013 | -3.089
-12.5 | -0.572 | 0.16882 | -0.014 | -3.391
-12 | -0.577 | 0.14916 | -0.014 | -3.868
-11.5 | -0.575 | 0.13619 | -0.014 | -4.225
-11 | -0.571 | 0.12272 | -0.015 | -4.649
-10.5 | -0.562 | 0.11725 | -0.015 | -4.793
-10 | -0.55 | 0.10942 | -0.016 | -5.024
-9.5 | -0.533 | 0.10254 | -0.016 | -5.202
-9 | -0.513 | 0.09316 | -0.016 | -5.51
-8.5 | -0.49 | 0.08556 | -0.017 | -5.722
-8 | -0.462 | 0.07906 | -0.018 | -5.845
-7.5 | -0.431 | 0.07381 | -0.018 | -5.843
-7 | -0.397 | 0.06712 | -0.019 | -5.918
-6.5 | -0.36 | 0.06344 | -0.019 | -5.679
-6 | -0.321 | 0.05922 | -0.02 | -5.418
-5.5 | -0.279 | 0.05593 | -0.02 | -4.992
-5 | -0.236 | 0.05266 | -0.021 | -4.474
-4.5 | -0.191 | 0.04972 | -0.021 | -3.832
-4 | -0.144 | 0.04775 | -0.022 | -3.02
-3.5 | -0.097 | 0.04575 | -0.022 | -2.119
-3 | -0.049 | 0.04404 | -0.023 | -1.112
-2.5 | -0.001 | 0.04276 | -0.024 | -0.013
-2 | 0.048 | 0.04175 | -0.024 | 1.153
-1.5 | 0.097 | 0.041 | -0.025 | 2.367
-1 | 0.146 | 0.04023 | -0.028 | 3.635
-0.5 | 0.242 | 0.02234 | -0.062 | 10.833
0 | 0.295 | 0.02264 | -0.061 | 13.024
0.5 | 0.353 | 0.02293 | -0.063 | 15.416
1 | 0.412 | 0.02306 | -0.064 | 17.876
1.5 | 0.471 | 0.0232 | -0.065 | 20.285
2 | 0.529 | 0.0234 | -0.066 | 22.594
2.5 | 0.587 | 0.02372 | -0.067 | 24.74
3 | 0.644 | 0.02402 | -0.068 | 26.819
3.5 | 0.701 | 0.02442 | -0.069 | 28.694
4 | 0.784 | 0.02571 | -0.072 | 30.485
4.5 | 0.842 | 0.02625 | -0.073 | 32.061
5 | 0.898 | 0.02691 | -0.074 | 33.38
5.5 | 0.953 | 0.02765 | -0.075 | 34.464
6 | 0.808 | 0.053 | -0.033 | 15.243
6.5 | 0.848 | 0.05648 | -0.033 | 15.01
7 | 0.886 | 0.0602 | -0.033 | 14.717
7.5 | 0.922 | 0.06345 | -0.033 | 14.528
8 | 0.955 | 0.06828 | -0.033 | 13.982
8.5 | 0.985 | 0.07331 | -0.033 | 13.436
9 | 1.012 | 0.0791 | -0.032 | 12.794
9.5 | 1.036 | 0.08478 | -0.032 | 12.214
10 | 1.055 | 0.09104 | -0.032 | 11.594
10.5 | 1.069 | 0.09702 | -0.031 | 11.017
11 | 1.077 | 0.10743 | -0.031 | 10.028
11.5 | 1.081 | 0.11321 | -0.031 | 9.55
12 | 1.08 | 0.12403 | -0.031 | 8.711
12.5 | 1.075 | 0.13136 | -0.031 | 8.184
13 | 1.065 | 0.14552 | -0.031 | 7.322
13.5 | 1.052 | 0.15434 | -0.031 | 6.815
14 | 1.035 | 0.16602 | -0.031 | 6.232
14.5 | 1.014 | 0.18782 | -0.032 | 5.399
15 | 0.991 | 0.19771 | -0.031 | 5.01
15.5 | 0.965 | 0.20982 | -0.031 | 4.597
16 | 0.934 | 0.22754 | -0.031 | 4.105
16.5 | 0.898 | 0.25249 | -0.031 | 3.556

## 4. Re 50k Mach 0.10 (2)
BIGFOIL.COM POLAR EXPORT
cast102
CAST 10-2/DOA 2 |  |  |  | Cl Max: | 1.0636 | at alpha= | 9.5 | deg
XFOIL ncrit=9 |  |  |  | L/D Max: | 31.6181 | at alpha= | 6 | deg
Re: | 50000 |  |  | Cd Min: | 0.24997 | at alpha= | -19.5 | deg
Mach: | 0.1 |  |  | Cl=0 at alpha= | 1.3317 | deg
|  |  |  | @ Cl=0.1, Cd= | 0.027839
|  |  |  | @ Cl=0.4, Cd= | 0.035475
|  |  |  | @ Cl=0.6, Cd= | 0.031454
alpha (deg) | Cl | Cd | Cm | Cl/Cd
-20 | -0.677 | 0.24574 | 0.0184 | -2.7549
-19.5 | -0.6783 | 0.24997 | 0.0114 | -2.7135
-19 | -0.6408 | 0.2306 | 0.0118 | -2.7788
-18.5 | -0.6249 | 0.2249 | 0.008 | -2.7786
-18 | -0.6244 | 0.22572 | 0.0016 | -2.7663
-17.5 | -0.5947 | 0.21235 | 0.0007 | -2.8006
-17 | -0.5814 | 0.20717 | -0.0028 | -2.8064
-16.5 | -0.5721 | 0.20175 | -0.0069 | -2.8357
-16 | -0.5522 | 0.19419 | -0.0087 | -2.8436
-15.5 | -0.55 | 0.19009 | -0.0131 | -2.8934
-15 | -0.5275 | 0.1817 | -0.0143 | -2.9031
-14.5 | -0.5182 | 0.17528 | -0.0171 | -2.9564
-14 | -0.5182 | 0.17139 | -0.0201 | -3.0235
-13.5 | -0.4946 | 0.16231 | -0.0207 | -3.0473
-13 | -0.4849 | 0.15567 | -0.0223 | -3.1149
-12.5 | -0.4767 | 0.14934 | -0.0235 | -3.192
-12 | -0.4707 | 0.14329 | -0.0243 | -3.2849
-11.5 | -0.4796 | 0.13861 | -0.0258 | -3.4601
-11 | -0.4553 | 0.13055 | -0.0243 | -3.4876
-10.5 | -0.4561 | 0.12494 | -0.0237 | -3.6506
-10 | -0.4412 | 0.11877 | -0.0215 | -3.7147
-9.5 | -0.4508 | 0.11492 | -0.0185 | -3.9227
-9 | -0.419 | 0.10824 | -0.0144 | -3.871
-8.5 | -0.4 | 0.10334 | -0.0097 | -3.8707
-8 | -0.3926 | 0.09963 | -0.0043 | -3.9406
-7.5 | -0.362 | 0.09268 | -0.0023 | -3.9059
-6.5 | -0.4712 | 0.08191 | 0.0042 | -5.7527
-6 | -0.6003 | 0.0723 | 0.0044 | -8.3029
-5.5 | -0.6242 | 0.05132 | -0.0204 | -12.1629
-5 | -0.5772 | 0.04457 | -0.0195 | -12.9504
-4.5 | -0.5255 | 0.03992 | -0.0177 | -13.1638
-4 | -0.4732 | 0.03573 | -0.0162 | -13.2438
-3.5 | -0.4201 | 0.03274 | -0.0145 | -12.8314
-3 | -0.3676 | 0.03061 | -0.0119 | -12.0091
-2 | -0.0788 | 0.02941 | -0.0213 | -2.6794
-1.5 | -0.0687 | 0.02879 | -0.016 | -2.3862
-1 | -0.0604 | 0.02815 | -0.0104 | -2.1456
-0.5 | -0.0542 | 0.02748 | -0.0046 | -1.9723
0 | -0.0505 | 0.02675 | 0.0016 | -1.8879
0.5 | -0.0472 | 0.02598 | 0.0078 | -1.8168
1 | -0.0266 | 0.02567 | 0.0107 | -1.0362
1.5 | 0.0135 | 0.02606 | 0.0102 | 0.51804
2 | 0.0595 | 0.02687 | 0.0087 | 2.2144
2.5 | 0.1059 | 0.02798 | 0.0071 | 3.7848
3 | 0.1507 | 0.02936 | 0.0057 | 5.1328
3.5 | 0.1927 | 0.03106 | 0.0043 | 6.2041
4 | 0.2842 | 0.03417 | -0.0069 | 8.3172
4.5 | 0.435 | 0.03587 | -0.0248 | 12.1271
5 | 0.5741 | 0.03313 | -0.0341 | 17.3287
5.5 | 0.6866 | 0.02585 | -0.0319 | 26.5609
6 | 0.8031 | 0.0254 | -0.0344 | 31.6181
6.5 | 0.8697 | 0.02861 | -0.036 | 30.3985
7 | 0.9272 | 0.03203 | -0.0362 | 28.9479
7.5 | 0.9681 | 0.03527 | -0.0338 | 27.4483
8 | 1.0001 | 0.03845 | -0.0302 | 26.0104
8.5 | 1.0315 | 0.04349 | -0.0264 | 23.7181
9 | 1.0565 | 0.04954 | -0.0223 | 21.3262
9.5 | 1.0636 | 0.05659 | -0.0168 | 18.7948
10 | 1.0599 | 0.06411 | -0.0113 | 16.5325
10.5 | 1.0149 | 0.07346 | -0.0041 | 13.8157
11 | 0.943 | 0.08446 | 0 | 11.165
11.5 | 0.8961 | 0.09783 | -0.0027 | 9.1598
12 | 0.8124 | 0.12633 | -0.0218 | 6.4308
12.5 | 0.7365 | 0.15292 | -0.0459 | 4.8162
13 | 0.7551 | 0.16133 | -0.0466 | 4.6805
13.5 | 0.7593 | 0.16897 | -0.049 | 4.4937
14 | 0.7617 | 0.17612 | -0.0521 | 4.3249
14.5 | 0.7707 | 0.18345 | -0.0549 | 4.2011

## 5. Re 50k Mach 0.25 (1)
BIGFOIL.COM POLAR EXPORT
cast102
CAST 10-2/DOA 2 |  |  |  | Cl Max: | 1.039 | at alpha= | 10 | deg
JavaFoil+Calcfoil stall+Eppler ext transition |  |  |  | L/D Max: | 33.632 | at alpha= | 5 | deg
Re: | 50000 |  |  | Cd Min: | 0.02248 | at alpha= | -0.5 | deg
Mach: | 0.25 |  |  | Cl=0 at alpha= | -2.49 | deg
|  |  |  | @ Cl=0.1, Cd= | 0.04115
|  |  |  | @ Cl=0.4, Cd= | 0.023195
|  |  |  | @ Cl=0.6, Cd= | 0.023981
alpha (deg) | Cl | Cd | Cm | Cl/Cd
-15 | -0.141 | 0.80703 | -0.013 | -0.175
-14.5 | -0.218 | 0.58446 | -0.013 | -0.373
-14 | -0.274 | 0.43286 | -0.013 | -0.634
-13.5 | -0.323 | 0.35286 | -0.014 | -0.916
-13 | -0.367 | 0.30043 | -0.014 | -1.222
-12.5 | -0.406 | 0.2567 | -0.014 | -1.581
-12 | -0.439 | 0.21201 | -0.015 | -2.071
-11.5 | -0.462 | 0.17918 | -0.015 | -2.58
-11 | -0.48 | 0.16216 | -0.016 | -2.958
-10.5 | -0.491 | 0.14496 | -0.015 | -3.387
-10 | -0.496 | 0.13492 | -0.016 | -3.675
-9.5 | -0.494 | 0.1161 | -0.016 | -4.258
-9 | -0.487 | 0.10256 | -0.017 | -4.744
-8.5 | -0.473 | 0.0923 | -0.017 | -5.119
-8 | -0.453 | 0.08434 | -0.018 | -5.367
-7.5 | -0.427 | 0.07824 | -0.018 | -5.463
-7 | -0.397 | 0.07105 | -0.019 | -5.593
-6.5 | -0.363 | 0.06542 | -0.02 | -5.55
-6 | -0.325 | 0.06131 | -0.02 | -5.303
-5.5 | -0.284 | 0.05738 | -0.021 | -4.951
-5 | -0.241 | 0.05386 | -0.021 | -4.466
-4.5 | -0.195 | 0.05073 | -0.022 | -3.843
-4 | -0.148 | 0.04818 | -0.023 | -3.067
-3.5 | -0.099 | 0.04608 | -0.023 | -2.158
-3 | -0.05 | 0.0443 | -0.024 | -1.135
-2.5 | -0.001 | 0.04299 | -0.024 | -0.013
-2 | 0.049 | 0.04197 | -0.025 | 1.179
-1.5 | 0.1 | 0.04115 | -0.026 | 2.423
-1 | 0.15 | 0.04042 | -0.028 | 3.717
-0.5 | 0.249 | 0.02248 | -0.063 | 11.058
0 | 0.303 | 0.02279 | -0.062 | 13.287
0.5 | 0.363 | 0.02301 | -0.064 | 15.773
1 | 0.423 | 0.02331 | -0.066 | 18.156
1.5 | 0.483 | 0.02349 | -0.067 | 20.575
2 | 0.543 | 0.02373 | -0.068 | 22.876
2.5 | 0.602 | 0.02399 | -0.069 | 25.102
3 | 0.661 | 0.02437 | -0.07 | 27.128
3.5 | 0.745 | 0.02531 | -0.073 | 29.437
4 | 0.805 | 0.02604 | -0.074 | 30.913
4.5 | 0.864 | 0.02665 | -0.075 | 32.412
5 | 0.921 | 0.0274 | -0.076 | 33.632
5.5 | 0.785 | 0.05087 | -0.034 | 15.429
6 | 0.827 | 0.05406 | -0.034 | 15.294
6.5 | 0.866 | 0.05741 | -0.034 | 15.09
7 | 0.903 | 0.06184 | -0.033 | 14.604
7.5 | 0.937 | 0.06556 | -0.033 | 14.288
8 | 0.966 | 0.06999 | -0.033 | 13.809
8.5 | 0.992 | 0.07716 | -0.033 | 12.859
9 | 1.013 | 0.08274 | -0.033 | 12.246
9.5 | 1.029 | 0.08945 | -0.032 | 11.503
10 | 1.039 | 0.09746 | -0.032 | 10.661
10.5 | 1.039 | 0.10711 | -0.032 | 9.701
11 | 1.031 | 0.11853 | -0.032 | 8.699
11.5 | 1.015 | 0.1316 | -0.032 | 7.714
12 | 0.991 | 0.14321 | -0.031 | 6.922
12.5 | 0.96 | 0.16345 | -0.031 | 5.872
13 | 0.921 | 0.17416 | -0.031 | 5.286
13.5 | 0.875 | 0.19235 | -0.031 | 4.547
14 | 0.822 | 0.21307 | -0.03 | 3.858
14.5 | 0.764 | 0.25158 | -0.03 | 3.037
15 | 0.701 | 0.27771 | -0.03 | 2.523

## 6. Re 50k Mach 0.25 (2)
BIGFOIL.COM POLAR EXPORT
cast102
CAST 10-2/DOA 2 |  |  |  | Cl Max: | 1.0399 | at alpha= | 9 | deg
XFOIL ncrit=9 |  |  |  | L/D Max: | 31.6862 | at alpha= | 5.5 | deg
Re: | 50000 |  |  | Cd Min: | 0.25631 | at alpha= | -20 | deg
Mach: | 0.25 |  |  | Cl=0 at alpha= | 1.403 | deg
|  |  |  | @ Cl=0.1, Cd= | 0.028519
|  |  |  | @ Cl=0.4, Cd= | 0.035598
|  |  |  | @ Cl=0.6, Cd= | 0.15361
alpha (deg) | Cl | Cd | Cm | Cl/Cd
-20 | -0.695 | 0.25631 | 0.0171 | -2.7116
-19.5 | -0.6664 | 0.2411 | 0.0157 | -2.764
-19 | -0.6472 | 0.23414 | 0.0123 | -2.7642
-18.5 | -0.6369 | 0.23153 | 0.0068 | -2.7508
-18 | -0.6196 | 0.22362 | 0.0032 | -2.7708
-17.5 | -0.5975 | 0.21525 | 0.001 | -2.7758
-17 | -0.5969 | 0.21515 | -0.0049 | -2.7743
-16.5 | -0.5665 | 0.20256 | -0.0058 | -2.7967
-16 | -0.5661 | 0.2011 | -0.0109 | -2.815
-15.5 | -0.5377 | 0.18983 | -0.0119 | -2.8325
-15 | -0.5432 | 0.18862 | -0.0166 | -2.8799
-14.5 | -0.5118 | 0.1772 | -0.0171 | -2.8883
-14 | -0.5053 | 0.17141 | -0.02 | -2.9479
-13.5 | -0.5095 | 0.16817 | -0.0231 | -3.0297
-13 | -0.4909 | 0.15996 | -0.0238 | -3.0689
-12.5 | -0.4854 | 0.15391 | -0.0252 | -3.1538
-12 | -0.4893 | 0.1489 | -0.0268 | -3.2861
-11.5 | -0.4538 | 0.13906 | -0.0251 | -3.2633
-11 | -0.4684 | 0.13525 | -0.0258 | -3.4632
-10.5 | -0.4491 | 0.12794 | -0.024 | -3.5102
-10 | -0.4508 | 0.12297 | -0.022 | -3.6659
-9.5 | -0.4205 | 0.11558 | -0.0188 | -3.6382
-9 | -0.4179 | 0.11138 | -0.0144 | -3.752
-8.5 | -0.3875 | 0.10509 | -0.0106 | -3.6873
-8 | -0.3908 | 0.10186 | -0.0049 | -3.8366
-7.5 | -0.3656 | 0.09494 | -0.0027 | -3.8509
-6.5 | -0.5083 | 0.08223 | 0.0002 | -6.1814
-5.5 | -0.6371 | 0.05422 | -0.0204 | -11.7503
-5 | -0.5963 | 0.0472 | -0.0197 | -12.6335
-4.5 | -0.5483 | 0.04168 | -0.0181 | -13.155
-4 | -0.4952 | 0.03747 | -0.0164 | -13.2159
-3.5 | -0.4407 | 0.03405 | -0.0148 | -12.9427
-1.5 | -0.0687 | 0.02959 | -0.0166 | -2.3217
-1 | -0.0589 | 0.02896 | -0.011 | -2.0338
-0.5 | -0.0512 | 0.0283 | -0.0052 | -1.8092
0 | -0.0458 | 0.0276 | 0.001 | -1.6594
0.5 | -0.042 | 0.02685 | 0.0072 | -1.5642
1 | -0.0291 | 0.02634 | 0.0117 | -1.1048
1.5 | 0.007 | 0.02659 | 0.012 | 0.26326
2 | 0.0524 | 0.02737 | 0.0106 | 1.9145
2.5 | 0.0994 | 0.0285 | 0.009 | 3.4877
3 | 0.1449 | 0.02996 | 0.0073 | 4.8364
3.5 | 0.1873 | 0.03179 | 0.0058 | 5.8918
4 | 0.3323 | 0.03555 | -0.0142 | 9.3474
4.5 | 0.4728 | 0.03565 | -0.0275 | 13.2623
5 | 0.6055 | 0.03111 | -0.0324 | 19.4632
5.5 | 0.7573 | 0.0239 | -0.0327 | 31.6862
6 | 0.828 | 0.02718 | -0.0337 | 30.4636
6.5 | 0.8937 | 0.0306 | -0.0347 | 29.2059
7 | 0.9455 | 0.03432 | -0.0336 | 27.5495
7.5 | 0.9811 | 0.03761 | -0.0299 | 26.0861
8 | 1.0133 | 0.04184 | -0.0259 | 24.2185
8.5 | 1.0355 | 0.04764 | -0.0209 | 21.7359
9 | 1.0399 | 0.05482 | -0.015 | 18.9694
9.5 | 1.0393 | 0.0622 | -0.0096 | 16.709
10 | 0.9986 | 0.07049 | -0.0025 | 14.1665
10.5 | 0.9483 | 0.07985 | 0.0018 | 11.876
11 | 0.9035 | 0.09158 | 0.0007 | 9.8657
11.5 | 0.7957 | 0.12002 | -0.0201 | 6.6297
12.5 | 0.5475 | 0.14043 | -0.0224 | 3.8987
13 | 0.5321 | 0.14333 | -0.0226 | 3.7124
13.5 | 0.5322 | 0.14819 | -0.0236 | 3.5913
14 | 0.5365 | 0.15361 | -0.0248 | 3.4926

## 7. Re 50k Mach 0.50 (1)
BIGFOIL.COM POLAR EXPORT
cast102
CAST 10-2/DOA 2 |  |  |  | Cl Max: | 1.237 | at alpha= | 20 | deg
JavaFoil+Calcfoil stall+Eppler ext transition |  |  |  | L/D Max: | 30.307 | at alpha= | 4.5 | deg
Re: | 50000 |  |  | Cd Min: | 0.02366 | at alpha= | 0 | deg
Mach: | 0.5 |  |  | Cl=0 at alpha= | -2.4911 | deg
|  |  |  | @ Cl=0.1, Cd= | 0.042085
|  |  |  | @ Cl=0.4, Cd= | 0.023845
|  |  |  | @ Cl=0.6, Cd= | 0.025064
alpha (deg) | Cl | Cd | Cm | Cl/Cd
-20 | -0.963 | 0.4357 | -0.016 | -2.211
-19.5 | -0.937 | 0.44257 | -0.016 | -2.117
-19 | -0.908 | 0.39725 | -0.016 | -2.285
-18.5 | -0.881 | 0.40092 | -0.017 | -2.198
-18 | -0.855 | 0.39223 | -0.017 | -2.179
-17.5 | -0.828 | 0.36637 | -0.018 | -2.26
-17 | -0.8 | 0.36705 | -0.017 | -2.179
-16.5 | -0.773 | 0.5335 | -0.018 | -1.448
-16 | -0.746 | 0.34374 | -0.018 | -2.17
-15.5 | -0.719 | 0.33856 | -0.019 | -2.124
-15 | -0.692 | 0.33341 | -0.019 | -2.075
-14.5 | -0.664 | 0.318 | -0.019 | -2.087
-14 | -0.637 | 0.293 | -0.019 | -2.173
-13.5 | -0.609 | 0.28766 | -0.02 | -2.119
-13 | -0.582 | 0.29341 | -0.02 | -1.984
-12.5 | -0.555 | 0.27979 | -0.021 | -1.984
-12 | -0.528 | 0.26551 | -0.021 | -1.987
-11.5 | -0.5 | 0.24592 | -0.021 | -2.032
-11 | -0.472 | 0.23568 | -0.021 | -2.004
-10.5 | -0.445 | 0.23299 | -0.022 | -1.909
-10 | -0.417 | 0.22855 | -0.022 | -1.826
-9.5 | -0.389 | 0.21649 | -0.021 | -1.798
-9 | -0.362 | 0.21406 | -0.021 | -1.689
-8.5 | -0.334 | 0.18606 | -0.022 | -1.795
-8 | -0.306 | 0.20572 | -0.022 | -1.489
-7.5 | -0.279 | 0.20365 | -0.022 | -1.368
-7 | -0.251 | 0.17024 | -0.02 | -1.472
-6.5 | -0.223 | 0.16403 | -0.021 | -1.359
-6 | -0.195 | 0.14394 | -0.021 | -1.356
-5.5 | -0.278 | 0.07177 | -0.021 | -3.879
-5 | -0.251 | 0.06233 | -0.022 | -4.035
-4.5 | -0.21 | 0.05519 | -0.024 | -3.808
-4 | -0.162 | 0.0512 | -0.025 | -3.162
-3.5 | -0.11 | 0.04806 | -0.025 | -2.288
-3 | -0.056 | 0.04584 | -0.026 | -1.22
-2.5 | -0.001 | 0.04412 | -0.027 | -0.014
-2 | 0.055 | 0.04276 | -0.027 | 1.291
-1.5 | 0.111 | 0.04192 | -0.028 | 2.656
-1 | 0.168 | 0.04135 | -0.029 | 4.054
-0.5 | 0.225 | 0.04057 | -0.034 | 5.537
0 | 0.337 | 0.02366 | -0.068 | 14.259
0.5 | 0.405 | 0.02386 | -0.069 | 16.958
1 | 0.472 | 0.02413 | -0.071 | 19.543
1.5 | 0.538 | 0.0245 | -0.072 | 21.961
2 | 0.604 | 0.0251 | -0.076 | 24.075
2.5 | 0.67 | 0.02549 | -0.077 | 26.289
3 | 0.764 | 0.02826 | -0.081 | 27.026
3.5 | 0.822 | 0.02915 | -0.081 | 28.2
4 | 0.885 | 0.02991 | -0.082 | 29.602
4.5 | 0.946 | 0.0312 | -0.083 | 30.307
5 | 0.818 | 0.05067 | -0.038 | 16.141
5.5 | 0.86 | 0.05459 | -0.037 | 15.759
6 | 0.895 | 0.05915 | -0.036 | 15.128
6.5 | 0.918 | 0.06591 | -0.036 | 13.93
7 | 0.922 | 0.07508 | -0.035 | 12.275
7.5 | 0.881 | 0.088 | -0.033 | 10.011
8 | 0.582 | 0.15835 | -0.032 | 3.673
8.5 | 0.609 | 0.18281 | -0.031 | 3.33
9 | 0.637 | 0.23469 | -0.037 | 2.714
9.5 | 0.664 | 0.24108 | -0.037 | 2.755
10 | 0.692 | 0.25959 | -0.041 | 2.666
10.5 | 0.719 | 0.24183 | -0.041 | 2.974
11 | 0.746 | 0.28488 | -0.042 | 2.619
11.5 | 0.774 | 0.28008 | -0.045 | 2.765
12 | 0.801 | 0.29491 | -0.046 | 2.717
12.5 | 0.83 | 0.31277 | -0.049 | 2.653
13 | 0.857 | 0.34123 | -0.05 | 2.512
13.5 | 0.886 | 0.3644 | -0.053 | 2.43
14 | 0.912 | 0.37574 | -0.053 | 2.428
14.5 | 0.942 | 0.39166 | -0.057 | 2.404
15 | 0.968 | 0.39798 | -0.057 | 2.433
15.5 | 0.995 | 0.40672 | -0.058 | 2.446
16 | 1.022 | 0.39882 | -0.058 | 2.562
16.5 | 1.048 | 0.40745 | -0.059 | 2.573
17 | 1.077 | 0.42335 | -0.062 | 2.544
17.5 | 1.105 | 0.46212 | -0.063 | 2.391
18 | 1.131 | 0.44265 | -0.064 | 2.556
18.5 | 1.158 | 0.46436 | -0.064 | 2.493
19 | 1.183 | 0.4715 | -0.065 | 2.51
19.5 | 1.21 | 0.49004 | -0.065 | 2.469
20 | 1.237 | 0.49327 | -0.067 | 2.507

## 8. Re 50k Mach 0.50 (2)
BIGFOIL.COM POLAR EXPORT
cast102
CAST 10-2/DOA 2 |  |  |  | Cl Max: | 1.0328 | at alpha= | 20 | deg
XFOIL ncrit=9 |  |  |  | L/D Max: | 28.109 | at alpha= | 5 | deg
Re: | 50000 |  |  | Cd Min: | 0.29802 | at alpha= | 20 | deg
Mach: | 0.5 |  |  | Cl=0 at alpha= | 1.5873 | deg
|  |  |  | @ Cl=0.1, Cd= | 0.032091
|  |  |  | @ Cl=0.4, Cd= | 0.036405
|  |  |  | @ Cl=0.6, Cd= | 0.030241
alpha (deg) | Cl | Cd | Cm | Cl/Cd
-20 | -0.7309 | 0.26935 | 0.0233 | -2.7136
-19.5 | -0.7218 | 0.27174 | 0.0157 | -2.6562
-19 | -0.6878 | 0.2533 | 0.014 | -2.7154
-18.5 | -0.6669 | 0.24627 | 0.0094 | -2.708
-18 | -0.662 | 0.2486 | 0.0021 | -2.6629
-17.5 | -0.6249 | 0.23086 | 0.001 | -2.7068
-17 | -0.6186 | 0.23057 | -0.0052 | -2.6829
-16.5 | -0.5855 | 0.21638 | -0.0069 | -2.7059
-16 | -0.5819 | 0.21566 | -0.0125 | -2.6982
-15.5 | -0.5482 | 0.20215 | -0.0139 | -2.7118
-15 | -0.5402 | 0.19784 | -0.0182 | -2.7305
-14.5 | -0.5203 | 0.19014 | -0.0205 | -2.7364
-14 | -0.498 | 0.18132 | -0.0223 | -2.7465
-13.5 | -0.4828 | 0.17446 | -0.0244 | -2.7674
-13 | -0.469 | 0.16784 | -0.026 | -2.7943
-12.5 | -0.4583 | 0.16175 | -0.0272 | -2.8334
-12 | -0.4587 | 0.1574 | -0.0282 | -2.9142
-11.5 | -0.4372 | 0.1488 | -0.0279 | -2.9382
-11 | -0.4373 | 0.14426 | -0.0272 | -3.0313
-10.5 | -0.4178 | 0.13666 | -0.0256 | -3.0572
-10 | -0.4177 | 0.13195 | -0.0231 | -3.1656
-9.5 | -0.3959 | 0.12482 | -0.0202 | -3.1718
-9 | -0.3864 | 0.11939 | -0.0166 | -3.2365
-8 | -0.372 | 0.10884 | -0.0091 | -3.4179
-7 | -0.4993 | 0.09186 | -0.0201 | -5.4354
-6.5 | -0.5685 | 0.08219 | -0.0245 | -6.9169
-6 | -0.6131 | 0.07379 | -0.0246 | -8.3087
-5.5 | -0.6395 | 0.06576 | -0.0232 | -9.7248
-5 | -0.6391 | 0.05821 | -0.0212 | -10.9792
-4.5 | -0.6169 | 0.05135 | -0.0191 | -12.0136
-4 | -0.5787 | 0.0456 | -0.0172 | -12.6908
-3.5 | -0.5278 | 0.04043 | -0.0154 | -13.0547
-3 | -0.4688 | 0.03656 | -0.0134 | -12.8228
-2.5 | -0.4054 | 0.03381 | -0.0101 | -11.9905
-2 | -0.3489 | 0.03173 | -0.0059 | -10.9959
-1 | -0.0559 | 0.0324 | -0.0131 | -1.7253
-0.5 | -0.0423 | 0.03179 | -0.0073 | -1.3306
0 | -0.0309 | 0.03119 | -0.0012 | -0.9907
0.5 | -0.0221 | 0.03057 | 0.0051 | -0.72293
1 | -0.0155 | 0.02994 | 0.0116 | -0.5177
1.5 | -0.0055 | 0.02947 | 0.0172 | -0.18663
2 | 0.026 | 0.02981 | 0.0185 | 0.87219
2.5 | 0.0701 | 0.03094 | 0.0173 | 2.2657
3 | 0.1161 | 0.03271 | 0.0152 | 3.5494
3.5 | 0.3034 | 0.03695 | -0.0107 | 8.2111
4 | 0.4666 | 0.03603 | -0.024 | 12.9503
4.5 | 0.5957 | 0.03033 | -0.0234 | 19.6406
5 | 0.7581 | 0.02697 | -0.0259 | 28.109
5.5 | 0.8402 | 0.03048 | -0.0272 | 27.5656
6 | 0.9025 | 0.03464 | -0.0262 | 26.0537
6.5 | 0.9473 | 0.03955 | -0.0229 | 23.952
7 | 0.961 | 0.0449 | -0.0163 | 21.4031
7.5 | 0.9597 | 0.05057 | -0.0088 | 18.9777
8 | 0.9504 | 0.05711 | -0.0022 | 16.6416
8.5 | 0.8937 | 0.06562 | 0.0036 | 13.6193
9 | 0.8364 | 0.07724 | 0.0023 | 10.8286
9.5 | 0.7874 | 0.09195 | -0.0054 | 8.5633
10 | 0.7582 | 0.10637 | -0.014 | 7.1279
10.5 | 0.7578 | 0.11684 | -0.0173 | 6.4858
11 | 0.7534 | 0.12882 | -0.0228 | 5.8485
12 | 0.7315 | 0.16033 | -0.0468 | 4.5625
12.5 | 0.7505 | 0.16996 | -0.0494 | 4.4157
13 | 0.7637 | 0.17824 | -0.0524 | 4.2847
13.5 | 0.7838 | 0.18784 | -0.0552 | 4.1727
14 | 0.7893 | 0.19363 | -0.0595 | 4.0763
14.5 | 0.7997 | 0.20065 | -0.0642 | 3.9855
15 | 0.8185 | 0.20907 | -0.0682 | 3.915
15.5 | 0.8429 | 0.21899 | -0.0717 | 3.849
16 | 0.8647 | 0.2277 | -0.0757 | 3.7975
16.5 | 0.8778 | 0.2341 | -0.0817 | 3.7497
17 | 0.9052 | 0.24547 | -0.0851 | 3.6876
17.5 | 0.9219 | 0.25158 | -0.0908 | 3.6644
18 | 0.9444 | 0.26144 | -0.0956 | 3.6123
18.5 | 0.9645 | 0.26872 | -0.1011 | 3.5892
19 | 0.9855 | 0.2776 | -0.1066 | 3.5501
19.5 | 1.0076 | 0.28585 | -0.1119 | 3.5249
20 | 1.0328 | 0.29802 | -0.1165 | 3.4655

## 9. Re 100k Mach 0.00 (1)
BIGFOIL.COM POLAR EXPORT
cast102
CAST 10-2/DOA 2 |  |  |  | Cl Max: | 1.091 | at alpha= | 12 | deg
JavaFoil+Calcfoil stall+Eppler ext transition |  |  |  | L/D Max: | 40.458 | at alpha= | 6 | deg
Re: | 100000 |  |  | Cd Min: | 0.01786 | at alpha= | 0 | deg
Mach: | 0 |  |  | Cl=0 at alpha= | -2.4898 | deg
|  |  |  | @ Cl=0.1, Cd= | 0.03728
|  |  |  | @ Cl=0.4, Cd= | 0.018041
|  |  |  | @ Cl=0.6, Cd= | 0.018584
alpha (deg) | Cl | Cd | Cm | Cl/Cd
-17 | -0.484 | 0.26743 | -0.011 | -1.811
-16.5 | -0.501 | 0.25097 | -0.011 | -1.995
-16 | -0.516 | 0.23418 | -0.011 | -2.205
-15.5 | -0.532 | 0.21825 | -0.012 | -2.435
-15 | -0.546 | 0.20431 | -0.012 | -2.671
-14.5 | -0.559 | 0.18262 | -0.012 | -3.059
-14 | -0.57 | 0.17413 | -0.013 | -3.273
-13.5 | -0.579 | 0.16212 | -0.013 | -3.573
-13 | -0.586 | 0.14436 | -0.013 | -4.062
-12.5 | -0.591 | 0.13457 | -0.014 | -4.391
-12 | -0.592 | 0.1242 | -0.014 | -4.77
-11.5 | -0.588 | 0.1135 | -0.014 | -5.183
-11 | -0.581 | 0.1053 | -0.015 | -5.516
-10.5 | -0.57 | 0.09723 | -0.016 | -5.863
-10 | -0.556 | 0.09204 | -0.016 | -6.038
-9.5 | -0.538 | 0.0881 | -0.016 | -6.104
-9 | -0.516 | 0.07975 | -0.017 | -6.474
-8.5 | -0.491 | 0.07474 | -0.017 | -6.573
-8 | -0.463 | 0.06932 | -0.018 | -6.678
-7.5 | -0.431 | 0.06495 | -0.018 | -6.642
-7 | -0.397 | 0.06032 | -0.019 | -6.579
-6.5 | -0.36 | 0.05709 | -0.02 | -6.299
-6 | -0.32 | 0.05358 | -0.02 | -5.972
-5.5 | -0.278 | 0.0506 | -0.021 | -5.498
-5 | -0.235 | 0.04815 | -0.021 | -4.874
-4.5 | -0.19 | 0.04594 | -0.022 | -4.129
-4 | -0.144 | 0.04393 | -0.022 | -3.268
-3.5 | -0.096 | 0.04225 | -0.023 | -2.284
-3 | -0.049 | 0.04078 | -0.023 | -1.196
-2.5 | -0.001 | 0.0396 | -0.024 | -0.014
-2 | 0.048 | 0.0387 | -0.025 | 1.238
-1.5 | 0.097 | 0.03797 | -0.025 | 2.543
-1 | 0.18 | 0.01888 | -0.061 | 9.552
-0.5 | 0.241 | 0.01883 | -0.062 | 12.787
0 | 0.296 | 0.01786 | -0.063 | 16.569
0.5 | 0.355 | 0.01798 | -0.064 | 19.73
1 | 0.414 | 0.01806 | -0.065 | 22.907
1.5 | 0.472 | 0.01821 | -0.066 | 25.942
2 | 0.531 | 0.01833 | -0.066 | 28.955
2.5 | 0.589 | 0.01854 | -0.067 | 31.776
3 | 0.647 | 0.01877 | -0.068 | 34.465
3.5 | 0.704 | 0.01903 | -0.069 | 36.986
4 | 0.78 | 0.02187 | -0.072 | 35.664
4.5 | 0.838 | 0.02282 | -0.073 | 36.695
5 | 0.894 | 0.02346 | -0.074 | 38.106
5.5 | 0.949 | 0.02406 | -0.075 | 39.436
6 | 1.001 | 0.02475 | -0.076 | 40.458
6.5 | 0.845 | 0.05214 | -0.034 | 16.203
7 | 0.883 | 0.0554 | -0.033 | 15.937
7.5 | 0.919 | 0.0586 | -0.033 | 15.684
8 | 0.952 | 0.06188 | -0.033 | 15.389
8.5 | 0.983 | 0.06575 | -0.033 | 14.952
9 | 1.011 | 0.07117 | -0.033 | 14.207
9.5 | 1.036 | 0.07571 | -0.033 | 13.679
10 | 1.057 | 0.08018 | -0.033 | 13.181
10.5 | 1.072 | 0.08725 | -0.033 | 12.287
11 | 1.082 | 0.09377 | -0.032 | 11.544
11.5 | 1.089 | 0.09994 | -0.032 | 10.892
12 | 1.091 | 0.10734 | -0.032 | 10.16
12.5 | 1.088 | 0.11643 | -0.032 | 9.347
13 | 1.082 | 0.12233 | -0.032 | 8.845
13.5 | 1.072 | 0.13344 | -0.032 | 8.035
14 | 1.059 | 0.14301 | -0.032 | 7.402
14.5 | 1.042 | 0.15087 | -0.032 | 6.908
15 | 1.023 | 0.16198 | -0.032 | 6.314
15.5 | 1.001 | 0.17623 | -0.032 | 5.681
16 | 0.975 | 0.19183 | -0.032 | 5.082
16.5 | 0.943 | 0.20887 | -0.032 | 4.517
17 | 0.911 | 0.21361 | -0.032 | 4.263

## 10. Re 100k Mach 0.00 (2)
BIGFOIL.COM POLAR EXPORT
cast102
CAST 10-2/DOA 2 |  |  |  | Cl Max: | 1.1773 | at alpha= | 11 | deg
XFOIL ncrit=9 |  |  |  | L/D Max: | 43.2975 | at alpha= | 5.5 | deg
Re: | 100000 |  |  | Cd Min: | 0.19828 | at alpha= | 16 | deg
Mach: | 0 |  |  | Cl=0 at alpha= | 1.2569 | deg
|  |  |  | @ Cl=0.1, Cd= | 0.023686
|  |  |  | @ Cl=0.4, Cd= | 0.024526
|  |  |  | @ Cl=0.6, Cd= | 0.02074
alpha (deg) | Cl | Cd | Cm | Cl/Cd
-12 | -0.4911 | 0.13393 | -0.038 | -3.6668
-11.5 | -0.4759 | 0.12527 | -0.0372 | -3.799
-11 | -0.4682 | 0.11872 | -0.0379 | -3.9437
-10.5 | -0.5087 | 0.11102 | -0.0469 | -4.5821
-10 | -0.4809 | 0.1044 | -0.0408 | -4.6063
-9.5 | -0.5122 | 0.0975 | -0.0427 | -5.2533
-9 | -0.573 | 0.09106 | -0.0422 | -6.2926
-8.5 | -0.6359 | 0.08677 | -0.0362 | -7.3286
-8 | -0.6526 | 0.0794 | -0.0321 | -8.2191
-7.5 | -0.6706 | 0.07425 | -0.0279 | -9.0316
-7 | -0.6743 | 0.06751 | -0.0243 | -9.9881
-6 | -0.6641 | 0.05566 | -0.0185 | -11.9314
-5 | -0.6328 | 0.04547 | -0.0105 | -13.9169
-4.5 | -0.6046 | 0.04035 | -0.007 | -14.9839
-4 | -0.4773 | 0.03245 | -0.0128 | -14.7088
-3.5 | -0.4256 | 0.02883 | -0.0116 | -14.7624
-3 | -0.3734 | 0.02639 | -0.0101 | -14.1493
-2.5 | -0.3229 | 0.02457 | -0.0089 | -13.142
-2 | -0.2737 | 0.02338 | -0.008 | -11.7066
-1.5 | -0.2215 | 0.02233 | -0.0082 | -9.9194
-1 | -0.173 | 0.02028 | -0.0059 | -8.5306
-0.5 | -0.1686 | 0.02107 | 0.0086 | -8.0019
0 | -0.1564 | 0.02125 | 0.0199 | -7.36
1 | -0.0336 | 0.02212 | 0.0123 | -1.519
1.5 | 0.0318 | 0.02285 | 0.0064 | 1.3917
2 | 0.1476 | 0.02427 | -0.0078 | 6.0816
2.5 | 0.249 | 0.02494 | -0.0183 | 9.984
3 | 0.3499 | 0.02493 | -0.0273 | 14.0353
3.5 | 0.4479 | 0.02414 | -0.0345 | 18.5543
4 | 0.5456 | 0.02244 | -0.0402 | 24.3137
4.5 | 0.6349 | 0.01965 | -0.0427 | 32.3104
5 | 0.6916 | 0.017 | -0.0387 | 40.6824
5.5 | 0.7655 | 0.01768 | -0.0386 | 43.2975
6 | 0.8086 | 0.01979 | -0.037 | 40.859
6.5 | 0.8584 | 0.02172 | -0.0366 | 39.5212
7 | 0.9021 | 0.02325 | -0.0352 | 38.8
7.5 | 0.9425 | 0.02478 | -0.0335 | 38.0347
8 | 0.9781 | 0.0264 | -0.0307 | 37.0492
8.5 | 1.011 | 0.02896 | -0.0275 | 34.9102
9 | 1.058 | 0.0325 | -0.0266 | 32.5538
9.5 | 1.1059 | 0.03659 | -0.0261 | 30.2241
10 | 1.1389 | 0.04146 | -0.0228 | 27.4699
10.5 | 1.1682 | 0.04589 | -0.0201 | 25.4565
11 | 1.1773 | 0.0536 | -0.0154 | 21.9646
11.5 | 1.1612 | 0.06103 | -0.0082 | 19.0267
12.5 | 1.008 | 0.08153 | 0.0047 | 12.3635
13 | 0.8941 | 0.10916 | -0.0113 | 8.1907
13.5 | 0.8801 | 0.12295 | -0.0163 | 7.1582
14 | 0.8169 | 0.16451 | -0.0391 | 4.9657
14.5 | 0.7914 | 0.17492 | -0.0496 | 4.5244
15 | 0.8043 | 0.18253 | -0.0524 | 4.4064
15.5 | 0.828 | 0.19229 | -0.053 | 4.306
16 | 0.8189 | 0.19828 | -0.0615 | 4.13

## 11. Re 100k Mach 0.10 (1)
BIGFOIL.COM POLAR EXPORT
cast102
CAST 10-2/DOA 2 |  |  |  | Cl Max: | 1.081 | at alpha= | 11.5 | deg
JavaFoil+Calcfoil stall+Eppler ext transition |  |  |  | L/D Max: | 40.51 | at alpha= | 6 | deg
Re: | 100000 |  |  | Cd Min: | 0.01793 | at alpha= | 0 | deg
Mach: | 0.1 |  |  | Cl=0 at alpha= | -2.4898 | deg
|  |  |  | @ Cl=0.1, Cd= | 0.03731
|  |  |  | @ Cl=0.4, Cd= | 0.018041
|  |  |  | @ Cl=0.6, Cd= | 0.018633
alpha (deg) | Cl | Cd | Cm | Cl/Cd
-17 | -0.438 | 0.29981 | -0.011 | -1.462
-16.5 | -0.457 | 0.26542 | -0.011 | -1.722
-16 | -0.476 | 0.24612 | -0.011 | -1.933
-15.5 | -0.494 | 0.22737 | -0.012 | -2.171
-15 | -0.511 | 0.21133 | -0.012 | -2.418
-14.5 | -0.527 | 0.19685 | -0.013 | -2.678
-14 | -0.542 | 0.17735 | -0.013 | -3.054
-13.5 | -0.554 | 0.1653 | -0.013 | -3.354
-13 | -0.565 | 0.15354 | -0.014 | -3.678
-12.5 | -0.572 | 0.14282 | -0.014 | -4.008
-12 | -0.577 | 0.12757 | -0.014 | -4.523
-11.5 | -0.575 | 0.11731 | -0.015 | -4.906
-11 | -0.571 | 0.10715 | -0.015 | -5.325
-10.5 | -0.562 | 0.10125 | -0.016 | -5.551
-10 | -0.55 | 0.09282 | -0.016 | -5.922
-9.5 | -0.533 | 0.08889 | -0.016 | -6.001
-9 | -0.513 | 0.08177 | -0.017 | -6.278
-8.5 | -0.49 | 0.07621 | -0.017 | -6.424
-8 | -0.462 | 0.07065 | -0.018 | -6.541
-7.5 | -0.431 | 0.06529 | -0.018 | -6.606
-7 | -0.397 | 0.06107 | -0.019 | -6.506
-6.5 | -0.36 | 0.05772 | -0.02 | -6.243
-6 | -0.321 | 0.05375 | -0.02 | -5.97
-5.5 | -0.279 | 0.05111 | -0.021 | -5.463
-5 | -0.236 | 0.04834 | -0.021 | -4.874
-4.5 | -0.191 | 0.046 | -0.022 | -4.142
-4 | -0.144 | 0.04401 | -0.023 | -3.277
-3.5 | -0.097 | 0.0423 | -0.023 | -2.292
-3 | -0.049 | 0.04082 | -0.023 | -1.2
-2.5 | -0.001 | 0.03964 | -0.024 | -0.014
-2 | 0.048 | 0.03871 | -0.025 | 1.244
-1.5 | 0.097 | 0.03799 | -0.025 | 2.555
-1 | 0.181 | 0.01895 | -0.061 | 9.565
-0.5 | 0.242 | 0.01877 | -0.062 | 12.895
0 | 0.297 | 0.01793 | -0.063 | 16.585
0.5 | 0.356 | 0.01799 | -0.064 | 19.807
1 | 0.416 | 0.01806 | -0.065 | 23.023
1.5 | 0.475 | 0.01823 | -0.066 | 26.041
2 | 0.533 | 0.0184 | -0.067 | 28.989
2.5 | 0.592 | 0.01861 | -0.068 | 31.805
3 | 0.65 | 0.01878 | -0.068 | 34.604
3.5 | 0.707 | 0.01912 | -0.069 | 36.973
4 | 0.784 | 0.02196 | -0.072 | 35.689
4.5 | 0.842 | 0.02292 | -0.073 | 36.715
5 | 0.898 | 0.02349 | -0.074 | 38.235
5.5 | 0.953 | 0.02416 | -0.075 | 39.453
6 | 1.006 | 0.02482 | -0.076 | 40.51
6.5 | 0.848 | 0.05243 | -0.034 | 16.179
7 | 0.886 | 0.05545 | -0.033 | 15.983
7.5 | 0.922 | 0.05843 | -0.034 | 15.781
8 | 0.955 | 0.0624 | -0.033 | 15.304
8.5 | 0.985 | 0.06646 | -0.033 | 14.825
9 | 1.012 | 0.07131 | -0.033 | 14.195
9.5 | 1.036 | 0.07598 | -0.033 | 13.632
10 | 1.056 | 0.08113 | -0.032 | 13.012
10.5 | 1.069 | 0.08788 | -0.032 | 12.167
11 | 1.078 | 0.09458 | -0.032 | 11.394
11.5 | 1.081 | 0.10154 | -0.032 | 10.65
12 | 1.081 | 0.10929 | -0.032 | 9.887
12.5 | 1.075 | 0.1155 | -0.032 | 9.31
13 | 1.066 | 0.12484 | -0.032 | 8.535
13.5 | 1.052 | 0.13633 | -0.032 | 7.717
14 | 1.035 | 0.14808 | -0.032 | 6.988
14.5 | 1.014 | 0.15625 | -0.032 | 6.491
15 | 0.991 | 0.16936 | -0.032 | 5.85
15.5 | 0.965 | 0.18459 | -0.032 | 5.227
16 | 0.934 | 0.19917 | -0.032 | 4.69
16.5 | 0.898 | 0.21779 | -0.032 | 4.123

## 12. Re 100k Mach 0.10 (2)
BIGFOIL.COM POLAR EXPORT
cast102
CAST 10-2/DOA 2 |  |  |  | Cl Max: | 1.17 | at alpha= | 11 | deg
XFOIL ncrit=9 |  |  |  | L/D Max: | 42.7719 | at alpha= | 5.5 | deg
Re: | 100000 |  |  | Cd Min: | 0.19903 | at alpha= | 16 | deg
Mach: | 0.1 |  |  | Cl=0 at alpha= | 1.2456 | deg
|  |  |  | @ Cl=0.1, Cd= | 0.023803
|  |  |  | @ Cl=0.4, Cd= | 0.024564
|  |  |  | @ Cl=0.6, Cd= | 0.020724
alpha (deg) | Cl | Cd | Cm | Cl/Cd
-12.5 | -0.4741 | 0.14084 | -0.0308 | -3.3662
-12 | -0.4939 | 0.13476 | -0.039 | -3.665
-11.5 | -0.4704 | 0.12601 | -0.0365 | -3.733
-11 | -0.4674 | 0.11933 | -0.0383 | -3.9169
-10.5 | -0.5133 | 0.11175 | -0.0479 | -4.5933
-10 | -0.4768 | 0.10527 | -0.0404 | -4.5293
-9.5 | -0.5182 | 0.09814 | -0.0437 | -5.2802
-9 | -0.5807 | 0.09229 | -0.0423 | -6.2921
-8.5 | -0.6452 | 0.08835 | -0.0361 | -7.3028
-8 | -0.6293 | 0.08059 | -0.0321 | -7.8087
-7.5 | -0.6862 | 0.07666 | -0.0277 | -8.9512
-7 | -0.673 | 0.06852 | -0.0244 | -9.8219
-6 | -0.666 | 0.05652 | -0.0184 | -11.7834
-4 | -0.4813 | 0.03285 | -0.0128 | -14.6514
-3.5 | -0.4293 | 0.02908 | -0.0116 | -14.7627
-3 | -0.3769 | 0.02658 | -0.0101 | -14.1798
-2.5 | -0.326 | 0.02473 | -0.0088 | -13.1824
-1.5 | -0.2242 | 0.02243 | -0.0081 | -9.9955
-1 | -0.1728 | 0.02029 | -0.0066 | -8.5165
-0.5 | -0.1682 | 0.02115 | 0.0081 | -7.9527
0 | -0.1575 | 0.02133 | 0.0198 | -7.384
0.5 | -0.0648 | 0.0225 | 0.0119 | -2.88
1 | -0.0336 | 0.02225 | 0.0124 | -1.5101
1.5 | 0.0348 | 0.02301 | 0.006 | 1.5124
2 | 0.1516 | 0.02443 | -0.0083 | 6.2055
2.5 | 0.2535 | 0.02505 | -0.0188 | 10.1198
3 | 0.3555 | 0.02496 | -0.0278 | 14.2428
3.5 | 0.4545 | 0.02408 | -0.035 | 18.8746
4 | 0.5546 | 0.02222 | -0.0409 | 24.9595
4.5 | 0.6399 | 0.01941 | -0.0426 | 32.9675
5 | 0.6981 | 0.01665 | -0.0384 | 41.9279
5.5 | 0.7669 | 0.01793 | -0.038 | 42.7719
6 | 0.8114 | 0.01998 | -0.0366 | 40.6106
6.5 | 0.8616 | 0.02189 | -0.0362 | 39.3604
7 | 0.9054 | 0.02348 | -0.0348 | 38.5605
7.5 | 0.9452 | 0.02497 | -0.0327 | 37.8534
8 | 0.9809 | 0.02679 | -0.03 | 36.6144
8.5 | 1.0142 | 0.02937 | -0.0267 | 34.5318
9 | 1.062 | 0.03309 | -0.0257 | 32.0943
9.5 | 1.1087 | 0.03735 | -0.025 | 29.6841
10 | 1.1383 | 0.04251 | -0.0212 | 26.7772
10.5 | 1.164 | 0.0471 | -0.018 | 24.7134
11 | 1.17 | 0.05497 | -0.0132 | 21.2843
11.5 | 1.1489 | 0.06227 | -0.0056 | 18.4503
12 | 1.1091 | 0.06906 | 0.0022 | 16.0599
12.5 | 0.9726 | 0.08624 | 0.003 | 11.2778
13 | 0.8829 | 0.11291 | -0.0135 | 7.8195
14 | 0.8142 | 0.16545 | -0.0399 | 4.9211
14.5 | 0.7917 | 0.17565 | -0.0499 | 4.5073
15 | 0.8034 | 0.18328 | -0.0531 | 4.3835
15.5 | 0.8306 | 0.19324 | -0.053 | 4.2983
16 | 0.8193 | 0.19903 | -0.0621 | 4.1165

## 13. Re 100k Mach 0.25 (1)
BIGFOIL.COM POLAR EXPORT
cast102
CAST 10-2/DOA 2 |  |  |  | Cl Max: | 1.039 | at alpha= | 10 | deg
JavaFoil+Calcfoil stall+Eppler ext transition |  |  |  | L/D Max: | 39.726 | at alpha= | 5.5 | deg
Re: | 100000 |  |  | Cd Min: | 0.01809 | at alpha= | 0 | deg
Mach: | 0.25 |  |  | Cl=0 at alpha= | -2.49 | deg
|  |  |  | @ Cl=0.1, Cd= | 0.03811
|  |  |  | @ Cl=0.4, Cd= | 0.018238
|  |  |  | @ Cl=0.6, Cd= | 0.018794
alpha (deg) | Cl | Cd | Cm | Cl/Cd
-15 | -0.141 | 0.61545 | -0.013 | -0.23
-14.5 | -0.218 | 0.43284 | -0.013 | -0.504
-14 | -0.274 | 0.33856 | -0.014 | -0.81
-13.5 | -0.323 | 0.27263 | -0.014 | -1.186
-13 | -0.367 | 0.23105 | -0.014 | -1.589
-12.5 | -0.406 | 0.20839 | -0.015 | -1.947
-12 | -0.439 | 0.16978 | -0.015 | -2.586
-11.5 | -0.462 | 0.14605 | -0.015 | -3.165
-11 | -0.48 | 0.13375 | -0.016 | -3.587
-10.5 | -0.491 | 0.12172 | -0.016 | -4.034
-10 | -0.496 | 0.10921 | -0.016 | -4.541
-9.5 | -0.494 | 0.10017 | -0.016 | -4.935
-9 | -0.487 | 0.08951 | -0.017 | -5.436
-8.5 | -0.473 | 0.08063 | -0.018 | -5.861
-8 | -0.453 | 0.0742 | -0.018 | -6.101
-7.5 | -0.427 | 0.06884 | -0.018 | -6.209
-7 | -0.397 | 0.063 | -0.019 | -6.308
-6.5 | -0.363 | 0.05885 | -0.02 | -6.171
-6 | -0.325 | 0.05538 | -0.021 | -5.872
-5.5 | -0.284 | 0.05211 | -0.021 | -5.452
-5 | -0.241 | 0.04937 | -0.022 | -4.872
-4.5 | -0.195 | 0.0464 | -0.023 | -4.201
-4 | -0.148 | 0.04429 | -0.023 | -3.336
-3.5 | -0.099 | 0.04259 | -0.023 | -2.335
-3 | -0.05 | 0.041 | -0.024 | -1.227
-2.5 | -0.001 | 0.03979 | -0.025 | -0.014
-2 | 0.049 | 0.03883 | -0.025 | 1.274
-1.5 | 0.1 | 0.03811 | -0.026 | 2.616
-1 | 0.186 | 0.01904 | -0.063 | 9.781
-0.5 | 0.249 | 0.01895 | -0.064 | 13.12
0 | 0.305 | 0.01809 | -0.065 | 16.868
0.5 | 0.366 | 0.01816 | -0.066 | 20.153
1 | 0.427 | 0.0183 | -0.067 | 23.32
1.5 | 0.487 | 0.0184 | -0.068 | 26.485
2 | 0.547 | 0.0186 | -0.068 | 29.438
2.5 | 0.607 | 0.01882 | -0.069 | 32.28
3 | 0.667 | 0.01908 | -0.07 | 34.953
3.5 | 0.745 | 0.02149 | -0.073 | 34.669
4 | 0.805 | 0.0222 | -0.074 | 36.25
4.5 | 0.864 | 0.02323 | -0.075 | 37.18
5 | 0.921 | 0.02392 | -0.076 | 38.514
5.5 | 0.977 | 0.02459 | -0.077 | 39.726
6 | 1.029 | 0.02704 | -0.078 | 38.071
6.5 | 0.867 | 0.05302 | -0.034 | 16.344
7 | 0.903 | 0.05671 | -0.034 | 15.929
7.5 | 0.937 | 0.0602 | -0.034 | 15.564
8 | 0.967 | 0.06386 | -0.033 | 15.137
8.5 | 0.993 | 0.06958 | -0.034 | 14.265
9 | 1.013 | 0.07392 | -0.033 | 13.711
9.5 | 1.029 | 0.07934 | -0.033 | 12.972
10 | 1.039 | 0.08737 | -0.033 | 11.897
10.5 | 1.039 | 0.09338 | -0.032 | 11.13
11 | 1.031 | 0.10265 | -0.032 | 10.046
11.5 | 1.015 | 0.11109 | -0.032 | 9.139
12 | 0.991 | 0.12172 | -0.031 | 8.144
12.5 | 0.96 | 0.13707 | -0.032 | 7.003
13 | 0.921 | 0.14805 | -0.031 | 6.219
13.5 | 0.875 | 0.1642 | -0.031 | 5.327
14 | 0.822 | 0.18166 | -0.031 | 4.526
14.5 | 0.764 | 0.21166 | -0.031 | 3.61
15 | 0.701 | 0.2323 | -0.03 | 3.017

## 14. Re 100k Mach 0.25 (2)
BIGFOIL.COM POLAR EXPORT
cast102
CAST 10-2/DOA 2 |  |  |  | Cl Max: | 1.1155 | at alpha= | 10 | deg
XFOIL ncrit=9 |  |  |  | L/D Max: | 44.0239 | at alpha= | 5 | deg
Re: | 100000 |  |  | Cd Min: | 0.24371 | at alpha= | -20 | deg
Mach: | 0.25 |  |  | Cl=0 at alpha= | 1.1791 | deg
|  |  |  | @ Cl=0.1, Cd= | 0.024443
|  |  |  | @ Cl=0.4, Cd= | 0.024576
|  |  |  | @ Cl=0.6, Cd= | 0.020608
alpha (deg) | Cl | Cd | Cm | Cl/Cd
-20 | -0.6792 | 0.24371 | 0.0209 | -2.7869
-19.5 | -0.6607 | 0.23714 | 0.0171 | -2.7861
-19 | -0.6431 | 0.23078 | 0.0128 | -2.7866
-18.5 | -0.628 | 0.22557 | 0.0074 | -2.7841
-18 | -0.6273 | 0.226 | -0.0003 | -2.7757
-17.5 | -0.594 | 0.21112 | 0 | -2.8136
-17 | -0.5759 | 0.20435 | -0.003 | -2.8182
-16.5 | -0.5607 | 0.19804 | -0.007 | -2.8312
-16 | -0.5578 | 0.19499 | -0.0135 | -2.8607
-15.5 | -0.5608 | 0.19203 | -0.0206 | -2.9204
-15 | -0.5184 | 0.17747 | -0.0174 | -2.9211
-14.5 | -0.5043 | 0.17083 | -0.0202 | -2.9521
-14 | -0.5038 | 0.16589 | -0.0257 | -3.037
-13.5 | -0.5173 | 0.16187 | -0.0339 | -3.1958
-13 | -0.4736 | 0.15027 | -0.0287 | -3.1517
-12.5 | -0.479 | 0.14452 | -0.0343 | -3.3144
-12 | -0.4719 | 0.13612 | -0.0363 | -3.4668
-11.5 | -0.4557 | 0.12931 | -0.036 | -3.5241
-11 | -0.4854 | 0.1234 | -0.0439 | -3.9335
-10.5 | -0.4567 | 0.11538 | -0.0392 | -3.9582
-10 | -0.4868 | 0.10928 | -0.0433 | -4.4546
-9.5 | -0.4787 | 0.10249 | -0.0395 | -4.6707
-9 | -0.5138 | 0.09663 | -0.0396 | -5.3172
-8.5 | -0.5862 | 0.09113 | -0.0384 | -6.4326
-8 | -0.5806 | 0.08462 | -0.0332 | -6.8613
-7.5 | -0.6387 | 0.07934 | -0.0288 | -8.0502
-7 | -0.6566 | 0.07278 | -0.0247 | -9.0217
-6.5 | -0.6698 | 0.06657 | -0.0211 | -10.0616
-6 | -0.6718 | 0.06034 | -0.0176 | -11.1336
-4 | -0.503 | 0.03561 | -0.0125 | -14.1252
-3.5 | -0.45 | 0.03043 | -0.0117 | -14.788
-3 | -0.396 | 0.02767 | -0.0102 | -14.3115
-2.5 | -0.3429 | 0.02561 | -0.0086 | -13.3893
-2 | -0.2918 | 0.02418 | -0.0075 | -12.0678
-1.5 | -0.239 | 0.023 | -0.0071 | -10.3913
-1 | -0.1741 | 0.02037 | -0.01 | -8.5469
-0.5 | -0.1674 | 0.02151 | 0.0053 | -7.7824
0 | -0.1606 | 0.02182 | 0.0187 | -7.3602
0.5 | -0.0845 | 0.02286 | 0.0159 | -3.6964
1 | -0.0311 | 0.02307 | 0.0127 | -1.3481
1.5 | 0.0557 | 0.02404 | 0.0032 | 2.317
2 | 0.1589 | 0.02498 | -0.0083 | 6.3611
2.5 | 0.2601 | 0.02544 | -0.0181 | 10.2241
3 | 0.3646 | 0.02517 | -0.0271 | 14.4855
4 | 0.5733 | 0.02167 | -0.04 | 26.4559
4.5 | 0.651 | 0.01858 | -0.0391 | 35.0377
5 | 0.7374 | 0.01675 | -0.0381 | 44.0239
5.5 | 0.7772 | 0.0191 | -0.0354 | 40.6911
6 | 0.8282 | 0.02111 | -0.0347 | 39.2326
6.5 | 0.881 | 0.02308 | -0.0342 | 38.1716
7 | 0.9219 | 0.02465 | -0.0319 | 37.3996
7.5 | 0.9605 | 0.02634 | -0.0289 | 36.4655
8 | 0.9945 | 0.02887 | -0.0252 | 34.4475
8.5 | 1.037 | 0.03238 | -0.0228 | 32.0259
9 | 1.0793 | 0.03659 | -0.0206 | 29.4971
9.5 | 1.1128 | 0.04199 | -0.0176 | 26.5015
10 | 1.1155 | 0.04848 | -0.0109 | 23.0095
10.5 | 1.0969 | 0.05476 | -0.0029 | 20.031
11 | 1.0624 | 0.06194 | 0.0039 | 17.1521
11.5 | 1.0056 | 0.0721 | 0.0072 | 13.9473
12 | 0.9365 | 0.08704 | 0.0026 | 10.7594
12.5 | 0.884 | 0.10575 | -0.0084 | 8.3593
14 | 0.8022 | 0.17001 | -0.0441 | 4.7185
14.5 | 0.8001 | 0.17981 | -0.0503 | 4.4497
15 | 0.802 | 0.18718 | -0.0561 | 4.2846

## 15. Re 100k Mach 0.50 (1)
BIGFOIL.COM POLAR EXPORT
cast102
CAST 10-2/DOA 2 |  |  |  | Cl Max: | 1.237 | at alpha= | 20 | deg
JavaFoil+Calcfoil stall+Eppler ext transition |  |  |  | L/D Max: | 36.486 | at alpha= | 4 | deg
Re: | 100000 |  |  | Cd Min: | 0.01889 | at alpha= | 0 | deg
Mach: | 0.5 |  |  | Cl=0 at alpha= | -2.4911 | deg
|  |  |  | @ Cl=0.1, Cd= | 0.038821
|  |  |  | @ Cl=0.4, Cd= | 0.018952
|  |  |  | @ Cl=0.6, Cd= | 0.019528
alpha (deg) | Cl | Cd | Cm | Cl/Cd
-20 | -0.963 | 0.34062 | -0.016 | -2.828
-19.5 | -0.937 | 0.35714 | -0.016 | -2.623
-19 | -0.908 | 0.32226 | -0.016 | -2.817
-18.5 | -0.881 | 0.31021 | -0.017 | -2.841
-18 | -0.855 | 0.30484 | -0.017 | -2.803
-17.5 | -0.828 | 0.29669 | -0.018 | -2.791
-17 | -0.8 | 0.29297 | -0.018 | -2.73
-16.5 | -0.773 | 0.40255 | -0.018 | -1.919
-16 | -0.746 | 0.26549 | -0.018 | -2.809
-15.5 | -0.719 | 0.26059 | -0.019 | -2.759
-15 | -0.692 | 0.25574 | -0.019 | -2.706
-14.5 | -0.664 | 0.24269 | -0.019 | -2.735
-14 | -0.637 | 0.23306 | -0.019 | -2.732
-13.5 | -0.609 | 0.22824 | -0.02 | -2.67
-13 | -0.582 | 0.23084 | -0.02 | -2.522
-12.5 | -0.555 | 0.21272 | -0.021 | -2.609
-12 | -0.528 | 0.21 | -0.021 | -2.513
-11.5 | -0.5 | 0.19395 | -0.021 | -2.576
-11 | -0.472 | 0.18581 | -0.021 | -2.542
-10.5 | -0.445 | 0.18323 | -0.022 | -2.427
-10 | -0.417 | 0.17782 | -0.022 | -2.346
-9.5 | -0.389 | 0.1735 | -0.021 | -2.243
-9 | -0.362 | 0.16499 | -0.022 | -2.192
-8.5 | -0.334 | 0.14915 | -0.022 | -2.239
-8 | -0.306 | 0.16282 | -0.022 | -1.881
-7.5 | -0.279 | 0.1607 | -0.023 | -1.734
-7 | -0.251 | 0.13385 | -0.021 | -1.872
-6.5 | -0.223 | 0.12956 | -0.021 | -1.72
-6 | -0.195 | 0.11607 | -0.022 | -1.682
-5.5 | -0.278 | 0.06196 | -0.022 | -4.494
-5 | -0.252 | 0.05506 | -0.023 | -4.568
-4.5 | -0.21 | 0.0496 | -0.024 | -4.237
-4 | -0.162 | 0.04657 | -0.025 | -3.477
-3.5 | -0.11 | 0.04379 | -0.026 | -2.511
-3 | -0.056 | 0.04214 | -0.026 | -1.327
-2.5 | -0.001 | 0.04054 | -0.027 | -0.016
-2 | 0.055 | 0.03944 | -0.028 | 1.399
-1.5 | 0.111 | 0.03867 | -0.028 | 2.879
-1 | 0.168 | 0.03813 | -0.029 | 4.397
-0.5 | 0.278 | 0.0195 | -0.071 | 14.251
0 | 0.34 | 0.01889 | -0.072 | 17.986
0.5 | 0.408 | 0.01896 | -0.073 | 21.498
1 | 0.475 | 0.01912 | -0.074 | 24.844
1.5 | 0.542 | 0.01932 | -0.075 | 28.05
2 | 0.609 | 0.01956 | -0.076 | 31.126
2.5 | 0.675 | 0.0199 | -0.077 | 33.904
3 | 0.764 | 0.02381 | -0.081 | 32.076
3.5 | 0.83 | 0.02336 | -0.082 | 35.542
4 | 0.895 | 0.02454 | -0.083 | 36.486
4.5 | 0.958 | 0.02722 | -0.084 | 35.197
5 | 1.006 | 0.02822 | -0.084 | 35.652
5.5 | 0.86 | 0.04974 | -0.037 | 17.299
6 | 0.895 | 0.05405 | -0.037 | 16.561
6.5 | 0.918 | 0.05863 | -0.036 | 15.661
7 | 0.922 | 0.0656 | -0.036 | 14.051
7.5 | 0.881 | 0.0759 | -0.033 | 11.609
8 | 0.582 | 0.12707 | -0.032 | 4.577
8.5 | 0.609 | 0.14545 | -0.032 | 4.186
9 | 0.637 | 0.17934 | -0.037 | 3.551
9.5 | 0.664 | 0.18476 | -0.037 | 3.594
10 | 0.692 | 0.19408 | -0.041 | 3.566
10.5 | 0.719 | 0.19051 | -0.041 | 3.776
11 | 0.746 | 0.21383 | -0.042 | 3.49
11.5 | 0.774 | 0.21905 | -0.045 | 3.535
12 | 0.801 | 0.23714 | -0.046 | 3.38
12.5 | 0.83 | 0.24605 | -0.049 | 3.372
13 | 0.857 | 0.26381 | -0.05 | 3.249
13.5 | 0.886 | 0.27234 | -0.053 | 3.252
14 | 0.912 | 0.28145 | -0.053 | 3.241
14.5 | 0.942 | 0.29386 | -0.057 | 3.205
15 | 0.968 | 0.30063 | -0.057 | 3.221
15.5 | 0.995 | 0.30507 | -0.058 | 3.262
16 | 1.022 | 0.31517 | -0.059 | 3.242
16.5 | 1.048 | 0.31287 | -0.059 | 3.351
17 | 1.078 | 0.33734 | -0.062 | 3.196
17.5 | 1.105 | 0.34772 | -0.063 | 3.178
18 | 1.131 | 0.34901 | -0.064 | 3.242
18.5 | 1.158 | 0.3653 | -0.064 | 3.169
19 | 1.184 | 0.3679 | -0.065 | 3.217
19.5 | 1.21 | 0.38614 | -0.066 | 3.133
20 | 1.237 | 0.3811 | -0.067 | 3.247

## 16. Re 100k Mach 0.50 (2)
BIGFOIL.COM POLAR EXPORT
cast102
CAST 10-2/DOA 2 |  |  |  | Cl Max: | 1.0348 | at alpha= | 20 | deg
XFOIL ncrit=9 |  |  |  | L/D Max: | 39.6457 | at alpha= | 4 | deg
Re: | 100000 |  |  | Cd Min: | 0.29068 | at alpha= | 20 | deg
Mach: | 0.5 |  |  | Cl=0 at alpha= | 1.1572 | deg
|  |  |  | @ Cl=0.1, Cd= | 0.027215
|  |  |  | @ Cl=0.4, Cd= | 0.026946
|  |  |  | @ Cl=0.6, Cd= | 0.021996
alpha (deg) | Cl | Cd | Cm | Cl/Cd
-20 | -0.7251 | 0.26507 | 0.0241 | -2.7355
-19.5 | -0.7096 | 0.26265 | 0.0164 | -2.7017
-19 | -0.687 | 0.25278 | 0.0118 | -2.7178
-18.5 | -0.6602 | 0.24132 | 0.0094 | -2.7358
-18 | -0.6382 | 0.23366 | 0.005 | -2.7313
-17.5 | -0.6196 | 0.22764 | -0.0008 | -2.7218
-17 | -0.6151 | 0.22766 | -0.0087 | -2.7018
-16.5 | -0.5797 | 0.21168 | -0.0095 | -2.7386
-16 | -0.5571 | 0.20348 | -0.0124 | -2.7379
-15.5 | -0.5387 | 0.19647 | -0.0166 | -2.7419
-15 | -0.5385 | 0.19476 | -0.0239 | -2.7649
-14.5 | -0.5075 | 0.18213 | -0.0248 | -2.7865
-14 | -0.4867 | 0.17442 | -0.0269 | -2.7904
-13.5 | -0.4941 | 0.17205 | -0.0337 | -2.8718
-13 | -0.4615 | 0.16037 | -0.0331 | -2.8777
-12.5 | -0.4498 | 0.1538 | -0.0353 | -2.9246
-12 | -0.4565 | 0.14832 | -0.0397 | -3.0778
-11.5 | -0.4328 | 0.14018 | -0.038 | -3.0875
-11 | -0.4598 | 0.13634 | -0.0427 | -3.3725
-10.5 | -0.4308 | 0.12784 | -0.0383 | -3.3698
-10 | -0.4453 | 0.12213 | -0.0386 | -3.6461
-9.5 | -0.4647 | 0.11765 | -0.038 | -3.9499
-9 | -0.4575 | 0.11106 | -0.034 | -4.1194
-8.5 | -0.4701 | 0.10553 | -0.0313 | -4.4547
-8 | -0.5001 | 0.10046 | -0.0294 | -4.9781
-7.5 | -0.5077 | 0.09432 | -0.0249 | -5.3827
-7 | -0.5333 | 0.08949 | -0.0202 | -5.9593
-6.5 | -0.5615 | 0.08467 | -0.0138 | -6.6316
-6 | -0.5715 | 0.08042 | -0.0046 | -7.1064
-4.5 | -0.6442 | 0.05023 | -0.0159 | -12.825
-4 | -0.5889 | 0.04206 | -0.0145 | -14.0014
-3.5 | -0.5366 | 0.03693 | -0.0123 | -14.5302
-3 | -0.4801 | 0.03281 | -0.0104 | -14.6327
-2.5 | -0.4195 | 0.02962 | -0.0083 | -14.1627
-2 | -0.3595 | 0.02737 | -0.0061 | -13.1348
-1.5 | -0.3023 | 0.0259 | -0.004 | -11.6718
-1 | -0.2443 | 0.02469 | -0.003 | -9.8947
0 | -0.163 | 0.02372 | 0.0105 | -6.8718
0.5 | -0.1552 | 0.02417 | 0.0256 | -6.4212
1 | -0.0427 | 0.0259 | 0.0172 | -1.6486
1.5 | 0.0931 | 0.02718 | 0.0009 | 3.4253
2 | 0.2334 | 0.02789 | -0.015 | 8.3686
2.5 | 0.365 | 0.02746 | -0.0275 | 13.2921
3 | 0.4863 | 0.02568 | -0.0357 | 18.9369
3.5 | 0.5907 | 0.02237 | -0.0381 | 26.4059
4 | 0.7049 | 0.01778 | -0.0376 | 39.6457
4.5 | 0.7246 | 0.01925 | -0.0289 | 37.6416
5 | 0.7754 | 0.0211 | -0.0266 | 36.7488
5.5 | 0.84 | 0.02329 | -0.0263 | 36.067
6 | 0.907 | 0.02594 | -0.0261 | 34.9653
6.5 | 0.9455 | 0.02803 | -0.0212 | 33.7317
7 | 0.9787 | 0.03096 | -0.0155 | 31.6118
7.5 | 1.0044 | 0.03513 | -0.0092 | 28.5909
8 | 1.0132 | 0.04053 | -0.0019 | 24.9988
8.5 | 0.9979 | 0.0468 | 0.0057 | 21.3226
9 | 0.9648 | 0.05454 | 0.011 | 17.6898
9.5 | 0.9228 | 0.0642 | 0.0121 | 14.3738
10 | 0.8691 | 0.07781 | 0.0063 | 11.1695
10.5 | 0.8175 | 0.09698 | -0.0071 | 8.4296
11 | 0.7911 | 0.1129 | -0.0165 | 7.0071
11.5 | 0.7774 | 0.12651 | -0.024 | 6.145
12 | 0.7726 | 0.13889 | -0.0305 | 5.5627
12.5 | 0.7743 | 0.15032 | -0.0366 | 5.151
13 | 0.7862 | 0.16102 | -0.0409 | 4.8826
13.5 | 0.8094 | 0.17898 | -0.0469 | 4.5223
14 | 0.7973 | 0.18597 | -0.0567 | 4.2873
14.5 | 0.825 | 0.19527 | -0.0586 | 4.2249
15 | 0.8372 | 0.20455 | -0.0644 | 4.0929
15.5 | 0.8477 | 0.21182 | -0.0712 | 4.002
16 | 0.8918 | 0.22709 | -0.0702 | 3.9271
16.5 | 0.8857 | 0.2293 | -0.0815 | 3.8626
17 | 0.9098 | 0.23824 | -0.0853 | 3.8188
17.5 | 0.9383 | 0.25115 | -0.088 | 3.736
18 | 0.9469 | 0.25528 | -0.0977 | 3.7093
18.5 | 0.9733 | 0.26517 | -0.1009 | 3.6705
19 | 0.994 | 0.27505 | -0.1065 | 3.6139
19.5 | 1.0109 | 0.28138 | -0.1147 | 3.5927
20 | 1.0348 | 0.29068 | -0.1192 | 3.5599

## 17. Re 250k Mach 0.00 (1)
BIGFOIL.COM POLAR EXPORT
cast102
CAST 10-2/DOA 2 |  |  |  | Cl Max: | 1.145 | at alpha= | 7.5 | deg
JavaFoil+Calcfoil stall+Eppler ext transition |  |  |  | L/D Max: | 52.332 | at alpha= | 3.5 | deg
Re: | 250000 |  |  | Cd Min: | 0.01307 | at alpha= | 0 | deg
Mach: | 0 |  |  | Cl=0 at alpha= | -2.4898 | deg
|  |  |  | @ Cl=0.1, Cd= | 0.021406
|  |  |  | @ Cl=0.4, Cd= | 0.013125
|  |  |  | @ Cl=0.6, Cd= | 0.014025
alpha (deg) | Cl | Cd | Cm | Cl/Cd
-17 | -0.485 | 0.21601 | -0.011 | -2.243
-16.5 | -0.501 | 0.19924 | -0.012 | -2.513
-16 | -0.517 | 0.18861 | -0.012 | -2.739
-15.5 | -0.532 | 0.17272 | -0.012 | -3.078
-15 | -0.546 | 0.16376 | -0.012 | -3.333
-14.5 | -0.559 | 0.15052 | -0.013 | -3.712
-14 | -0.57 | 0.13947 | -0.013 | -4.087
-13.5 | -0.579 | 0.13111 | -0.013 | -4.419
-13 | -0.587 | 0.12326 | -0.014 | -4.758
-12.5 | -0.591 | 0.11615 | -0.014 | -5.089
-12 | -0.593 | 0.10419 | -0.014 | -5.687
-11.5 | -0.588 | 0.0978 | -0.015 | -6.015
-11 | -0.581 | 0.09161 | -0.015 | -6.342
-10.5 | -0.57 | 0.08584 | -0.016 | -6.643
-10 | -0.556 | 0.08043 | -0.016 | -6.91
-9.5 | -0.538 | 0.07576 | -0.017 | -7.1
-9 | -0.516 | 0.07066 | -0.017 | -7.309
-8.5 | -0.491 | 0.06619 | -0.018 | -7.423
-8 | -0.463 | 0.06204 | -0.018 | -7.465
-7.5 | -0.432 | 0.05849 | -0.019 | -7.377
-7 | -0.397 | 0.05471 | -0.02 | -7.256
-6.5 | -0.36 | 0.05197 | -0.02 | -6.921
-6 | -0.32 | 0.04886 | -0.021 | -6.549
-5.5 | -0.278 | 0.04634 | -0.021 | -6.004
-5 | -0.235 | 0.04414 | -0.021 | -5.317
-4.5 | -0.19 | 0.04226 | -0.022 | -4.49
-4 | -0.144 | 0.04051 | -0.023 | -3.544
-3.5 | -0.096 | 0.03904 | -0.023 | -2.472
-3 | -0.049 | 0.03779 | -0.024 | -1.29
-2.5 | -0.001 | 0.03677 | -0.024 | -0.015
-2 | 0.048 | 0.03593 | -0.025 | 1.334
-1.5 | 0.12 | 0.01582 | -0.061 | 7.576
-1 | 0.18 | 0.01566 | -0.062 | 11.517
-0.5 | 0.241 | 0.01504 | -0.063 | 16.015
0 | 0.302 | 0.01307 | -0.064 | 23.115
0.5 | 0.363 | 0.0131 | -0.065 | 27.691
1 | 0.423 | 0.01314 | -0.066 | 32.194
1.5 | 0.483 | 0.01385 | -0.067 | 34.882
2 | 0.543 | 0.01393 | -0.068 | 38.999
2.5 | 0.603 | 0.01403 | -0.069 | 42.985
3 | 0.663 | 0.01369 | -0.07 | 48.421
3.5 | 0.722 | 0.01379 | -0.071 | 52.332
4 | 0.78 | 0.01828 | -0.072 | 42.674
4.5 | 0.838 | 0.01956 | -0.073 | 42.821
5 | 0.894 | 0.02006 | -0.074 | 44.556
5.5 | 0.949 | 0.02053 | -0.075 | 46.201
6 | 1.001 | 0.02111 | -0.076 | 47.425
6.5 | 1.052 | 0.02174 | -0.076 | 48.363
7 | 1.1 | 0.0237 | -0.077 | 46.391
7.5 | 1.145 | 0.023 | -0.078 | 49.776
8 | 0.954 | 0.05635 | -0.035 | 16.92
8.5 | 0.984 | 0.05973 | -0.035 | 16.474
9 | 1.012 | 0.06404 | -0.035 | 15.805
9.5 | 1.037 | 0.06868 | -0.035 | 15.096
10 | 1.058 | 0.07297 | -0.035 | 14.499
10.5 | 1.073 | 0.07775 | -0.035 | 13.802
11 | 1.083 | 0.0838 | -0.035 | 12.928
11.5 | 1.089 | 0.08927 | -0.034 | 12.203
12 | 1.091 | 0.09478 | -0.035 | 11.515
12.5 | 1.089 | 0.1008 | -0.034 | 10.802

## 18. Re 250k Mach 0.00 (2)
BIGFOIL.COM POLAR EXPORT
cast102
CAST 10-2/DOA 2 |  |  |  | Cl Max: | 1.2628 | at alpha= | 12.5 | deg
XFOIL ncrit=9 |  |  |  | L/D Max: | 67.5984 | at alpha= | 4 | deg
Re: | 250000 |  |  | Cd Min: | 0.21287 | at alpha= | 17.5 | deg
Mach: | 0 |  |  | Cl=0 at alpha= | -99 | deg
|  |  |  | @ Cl=0.1, Cd= | 0.01618
|  |  |  | @ Cl=0.4, Cd= | 0.013103
|  |  |  | @ Cl=0.6, Cd= | 0.010775
alpha (deg) | Cl | Cd | Cm | Cl/Cd
0 | 0.1512 | 0.01618 | -0.0465 | 9.3449
0.5 | 0.2327 | 0.01541 | -0.051 | 15.1006
1 | 0.3218 | 0.01421 | -0.0566 | 22.646
1.5 | 0.4016 | 0.01308 | -0.0601 | 30.7034
2 | 0.4585 | 0.01252 | -0.0597 | 36.6214
2.5 | 0.5164 | 0.01188 | -0.0593 | 43.468
3 | 0.572 | 0.01117 | -0.0583 | 51.2086
3.5 | 0.6223 | 0.01046 | -0.056 | 59.4933
4 | 0.6699 | 0.00991 | -0.053 | 67.5984
4.5 | 0.6922 | 0.01107 | -0.0452 | 62.5294
5 | 0.7213 | 0.01255 | -0.0405 | 57.4741
5.5 | 0.7756 | 0.01379 | -0.042 | 56.2437
6 | 0.8222 | 0.01481 | -0.0416 | 55.5165
6.5 | 0.8684 | 0.01577 | -0.0408 | 55.0666
7 | 0.915 | 0.01661 | -0.0399 | 55.0873
7.5 | 0.9602 | 0.01747 | -0.0388 | 54.9628
8 | 1.002 | 0.01866 | -0.0371 | 53.6977
8.5 | 1.0343 | 0.02062 | -0.0336 | 50.16
9 | 1.0671 | 0.02246 | -0.0303 | 47.5111
9.5 | 1.1001 | 0.02449 | -0.0272 | 44.9204
10 | 1.1326 | 0.02679 | -0.0242 | 42.277
10.5 | 1.1682 | 0.02999 | -0.022 | 38.953
11 | 1.2017 | 0.0328 | -0.0194 | 36.6372
11.5 | 1.2304 | 0.03622 | -0.0165 | 33.9702
12 | 1.2512 | 0.04014 | -0.0129 | 31.1709
12.5 | 1.2628 | 0.04562 | -0.009 | 27.6808
13 | 1.2449 | 0.05241 | -0.0029 | 23.7531
13.5 | 1.2185 | 0.0587 | 0.0024 | 20.7581
14 | 1.1825 | 0.06708 | 0.0052 | 17.6282
14.5 | 1.1386 | 0.07793 | 0.0046 | 14.6105
15 | 1.0958 | 0.09045 | -0.0006 | 12.115
15.5 | 0.8319 | 0.18141 | -0.0555 | 4.5857
16 | 0.8552 | 0.18579 | -0.0549 | 4.603
16.5 | 0.8511 | 0.19851 | -0.0634 | 4.2874
17 | 0.8566 | 0.20735 | -0.0703 | 4.1312
17.5 | 0.8771 | 0.21287 | -0.0717 | 4.1204

## 19. Re 250k Mach 0.10 (1)
BIGFOIL.COM POLAR EXPORT
cast102
CAST 10-2/DOA 2 |  |  |  | Cl Max: | 1.149 | at alpha= | 7.5 | deg
JavaFoil+Calcfoil stall+Eppler ext transition |  |  |  | L/D Max: | 52.704 | at alpha= | 7.5 | deg
Re: | 250000 |  |  | Cd Min: | 0.01312 | at alpha= | 0 | deg
Mach: | 0.1 |  |  | Cl=0 at alpha= | -2.4898 | deg
|  |  |  | @ Cl=0.1, Cd= | 0.021393
|  |  |  | @ Cl=0.4, Cd= | 0.013164
|  |  |  | @ Cl=0.6, Cd= | 0.014063
alpha (deg) | Cl | Cd | Cm | Cl/Cd
-17 | -0.438 | 0.23073 | -0.011 | -1.9
-16.5 | -0.457 | 0.2111 | -0.012 | -2.166
-16 | -0.476 | 0.19929 | -0.012 | -2.387
-15.5 | -0.494 | 0.18742 | -0.012 | -2.635
-15 | -0.511 | 0.17124 | -0.013 | -2.985
-14.5 | -0.527 | 0.15701 | -0.013 | -3.358
-14 | -0.542 | 0.14411 | -0.013 | -3.759
-13.5 | -0.554 | 0.13611 | -0.013 | -4.074
-13 | -0.565 | 0.128 | -0.014 | -4.413
-12.5 | -0.573 | 0.11689 | -0.014 | -4.898
-12 | -0.577 | 0.10911 | -0.015 | -5.289
-11.5 | -0.576 | 0.10122 | -0.015 | -5.687
-11 | -0.571 | 0.09191 | -0.015 | -6.208
-10.5 | -0.562 | 0.08567 | -0.016 | -6.561
-10 | -0.55 | 0.08153 | -0.016 | -6.743
-9.5 | -0.534 | 0.0768 | -0.017 | -6.947
-9 | -0.513 | 0.07155 | -0.017 | -7.176
-8.5 | -0.49 | 0.06729 | -0.018 | -7.279
-8 | -0.462 | 0.06262 | -0.018 | -7.382
-7.5 | -0.431 | 0.05861 | -0.019 | -7.362
-7 | -0.397 | 0.05468 | -0.02 | -7.267
-6.5 | -0.36 | 0.05194 | -0.02 | -6.94
-6 | -0.321 | 0.04924 | -0.021 | -6.518
-5.5 | -0.279 | 0.04652 | -0.021 | -6.002
-5 | -0.236 | 0.04426 | -0.022 | -5.324
-4.5 | -0.191 | 0.0423 | -0.022 | -4.504
-4 | -0.144 | 0.04057 | -0.023 | -3.555
-3.5 | -0.097 | 0.03907 | -0.023 | -2.482
-3 | -0.049 | 0.03783 | -0.024 | -1.295
-2.5 | -0.001 | 0.03679 | -0.025 | -0.015
-2 | 0.048 | 0.03596 | -0.025 | 1.34
-1.5 | 0.12 | 0.01579 | -0.062 | 7.629
-1 | 0.181 | 0.01563 | -0.063 | 11.598
-0.5 | 0.242 | 0.015 | -0.063 | 16.133
0 | 0.304 | 0.01312 | -0.064 | 23.156
0.5 | 0.364 | 0.01314 | -0.065 | 27.739
1 | 0.425 | 0.01318 | -0.066 | 32.262
1.5 | 0.486 | 0.01384 | -0.067 | 35.093
2 | 0.546 | 0.01391 | -0.068 | 39.249
2.5 | 0.606 | 0.01408 | -0.069 | 43.059
3 | 0.666 | 0.01367 | -0.07 | 48.723
3.5 | 0.725 | 0.01378 | -0.071 | 52.664
4 | 0.784 | 0.01837 | -0.072 | 42.681
4.5 | 0.842 | 0.01963 | -0.073 | 42.877
5 | 0.898 | 0.02008 | -0.074 | 44.741
5.5 | 0.953 | 0.02063 | -0.075 | 46.199
6 | 1.006 | 0.02115 | -0.076 | 47.538
6.5 | 1.056 | 0.02312 | -0.077 | 45.677
7 | 1.104 | 0.02382 | -0.078 | 46.33
7.5 | 1.149 | 0.02179 | -0.079 | 52.704
8 | 0.956 | 0.05635 | -0.035 | 16.963
8.5 | 0.986 | 0.06018 | -0.035 | 16.391
9 | 1.013 | 0.06413 | -0.035 | 15.799
9.5 | 1.037 | 0.06887 | -0.035 | 15.056
10 | 1.057 | 0.07382 | -0.035 | 14.315
10.5 | 1.07 | 0.07877 | -0.035 | 13.586
11 | 1.078 | 0.08385 | -0.034 | 12.861
11.5 | 1.082 | 0.0908 | -0.035 | 11.921
12 | 1.081 | 0.09546 | -0.034 | 11.327
12.5 | 1.076 | 0.10225 | -0.034 | 10.524

## 20. Re 250k Mach 0.10 (2)
BIGFOIL.COM POLAR EXPORT
cast102
CAST 10-2/DOA 2 |  |  |  | Cl Max: | 1.2488 | at alpha= | 12.5 | deg
XFOIL ncrit=9 |  |  |  | L/D Max: | 67.8629 | at alpha= | 4 | deg
Re: | 250000 |  |  | Cd Min: | 0.2387 | at alpha= | -20 | deg
Mach: | 0.1 |  |  | Cl=0 at alpha= | -1.3532 | deg
|  |  |  | @ Cl=0.1, Cd= | 0.016135
|  |  |  | @ Cl=0.4, Cd= | 0.013254
|  |  |  | @ Cl=0.6, Cd= | 0.010822
alpha (deg) | Cl | Cd | Cm | Cl/Cd
-20 | -0.6711 | 0.2387 | 0.0225 | -2.8115
-19.5 | -0.6544 | 0.23227 | 0.0172 | -2.8174
-18.5 | -0.6224 | 0.21848 | 0.009 | -2.8488
-18 | -0.6053 | 0.21209 | 0.0059 | -2.854
-17.5 | -0.5891 | 0.20565 | 0.0023 | -2.8646
-17 | -0.5735 | 0.199 | -0.0015 | -2.8819
-16.5 | -0.5592 | 0.19207 | -0.0059 | -2.9114
-16 | -0.5554 | 0.18581 | -0.0131 | -2.9891
-15.5 | -0.542 | 0.17749 | -0.0161 | -3.0537
-15 | -0.5202 | 0.17059 | -0.0163 | -3.0494
-14.5 | -0.5069 | 0.16395 | -0.0192 | -3.0918
-14 | -0.4963 | 0.15679 | -0.0225 | -3.1654
-13.5 | -0.4918 | 0.14898 | -0.0279 | -3.3011
-13 | -0.4924 | 0.14026 | -0.0349 | -3.5106
-12.5 | -0.4866 | 0.13122 | -0.037 | -3.7083
-12 | -0.4727 | 0.12508 | -0.0367 | -3.7792
-11.5 | -0.4661 | 0.11809 | -0.0387 | -3.947
-11 | -0.4651 | 0.11037 | -0.0415 | -4.214
-10.5 | -0.4729 | 0.10206 | -0.0447 | -4.6335
-10 | -0.5004 | 0.09323 | -0.0475 | -5.3674
-9.5 | -0.5431 | 0.08588 | -0.0469 | -6.3239
-9 | -0.5921 | 0.08074 | -0.0423 | -7.3334
-8.5 | -0.6415 | 0.07589 | -0.0366 | -8.453
-8 | -0.6449 | 0.06817 | -0.0408 | -9.4602
-7.5 | -0.6221 | 0.05704 | -0.0435 | -10.9064
-7 | -0.5957 | 0.05159 | -0.0435 | -11.5468
-6 | -0.5173 | 0.04022 | -0.0448 | -12.8618
-5.5 | -0.4804 | 0.03555 | -0.0435 | -13.5134
-5 | -0.4281 | 0.03185 | -0.0448 | -13.4411
-4 | -0.307 | 0.02377 | -0.0426 | -12.9154
-3.5 | -0.2516 | 0.02117 | -0.042 | -11.8847
-3 | -0.1908 | 0.01981 | -0.0433 | -9.6315
-2.5 | -0.1261 | 0.0186 | -0.0456 | -6.7796
-2 | -0.0751 | 0.01775 | -0.0455 | -4.231
-1.5 | -0.0172 | 0.01724 | -0.0466 | -0.99768
-1 | 0.0414 | 0.0156 | -0.0477 | 2.6538
-0.5 | 0.0906 | 0.01612 | -0.0459 | 5.6203
0 | 0.1526 | 0.01622 | -0.0468 | 9.4081
0.5 | 0.2345 | 0.01543 | -0.0513 | 15.1977
1 | 0.3228 | 0.01425 | -0.0567 | 22.6526
1.5 | 0.3962 | 0.0133 | -0.059 | 29.7895
2 | 0.4617 | 0.01251 | -0.06 | 36.9065
2.5 | 0.5201 | 0.01186 | -0.0597 | 43.8533
3 | 0.5733 | 0.01121 | -0.0581 | 51.1418
3.5 | 0.6249 | 0.01046 | -0.0559 | 59.7419
4 | 0.6732 | 0.00992 | -0.053 | 67.8629
4.5 | 0.6924 | 0.01129 | -0.0446 | 61.3286
5 | 0.7222 | 0.0127 | -0.0399 | 56.8661
5.5 | 0.7775 | 0.0139 | -0.0415 | 55.9353
6 | 0.824 | 0.01496 | -0.041 | 55.0802
6.5 | 0.8708 | 0.0159 | -0.0402 | 54.7673
7 | 0.9174 | 0.01675 | -0.0392 | 54.7701
7.5 | 0.9632 | 0.01759 | -0.0381 | 54.7584
8 | 1.0037 | 0.01892 | -0.036 | 53.0497
8.5 | 1.0361 | 0.02087 | -0.0324 | 49.6454
9 | 1.0674 | 0.02292 | -0.0289 | 46.5707
9.5 | 1.1019 | 0.02489 | -0.0259 | 44.2708
10 | 1.1344 | 0.02736 | -0.0229 | 41.462
10.5 | 1.1701 | 0.03061 | -0.0205 | 38.2261
11 | 1.2022 | 0.03365 | -0.0177 | 35.7266
11.5 | 1.2278 | 0.03731 | -0.0143 | 32.9081
12 | 1.2434 | 0.0415 | -0.0101 | 29.9614
12.5 | 1.2488 | 0.04686 | -0.0057 | 26.6496
13 | 1.2263 | 0.05472 | 0 | 22.4105
13.5 | 1.1954 | 0.0615 | 0.0044 | 19.4374
14 | 1.1566 | 0.07069 | 0.0059 | 16.3616
14.5 | 1.1146 | 0.08186 | 0.0036 | 13.6159
15 | 1.071 | 0.09585 | -0.0047 | 11.1737
15.5 | 0.8311 | 0.18255 | -0.0562 | 4.5527
16 | 0.8547 | 0.18707 | -0.0557 | 4.5689
16.5 | 0.8565 | 0.19867 | -0.0621 | 4.3112
17 | 0.8575 | 0.20832 | -0.0709 | 4.1163
17.5 | 0.8776 | 0.214 | -0.0726 | 4.1009

## 21. Re 250k Mach 0.25 (1)
BIGFOIL.COM POLAR EXPORT
cast102
CAST 10-2/DOA 2 |  |  |  | Cl Max: | 1.167 | at alpha= | 7.5 | deg
JavaFoil+Calcfoil stall+Eppler ext transition |  |  |  | L/D Max: | 49.754 | at alpha= | 3 | deg
Re: | 250000 |  |  | Cd Min: | 0.01315 | at alpha= | 0 | deg
Mach: | 0.25 |  |  | Cl=0 at alpha= | -2.49 | deg
|  |  |  | @ Cl=0.1, Cd= | 0.022384
|  |  |  | @ Cl=0.4, Cd= | 0.013196
|  |  |  | @ Cl=0.6, Cd= | 0.014157
alpha (deg) | Cl | Cd | Cm | Cl/Cd
-15 | -0.142 | 0.19728 | -0.014 | -0.717
-14.5 | -0.218 | 0.17773 | -0.014 | -1.228
-14 | -0.274 | 0.16429 | -0.014 | -1.671
-13.5 | -0.324 | 0.1492 | -0.015 | -2.168
-13 | -0.367 | 0.17916 | -0.015 | -2.05
-12.5 | -0.406 | 0.15908 | -0.015 | -2.552
-12 | -0.439 | 0.13616 | -0.015 | -3.225
-11.5 | -0.462 | 0.12013 | -0.016 | -3.849
-11 | -0.48 | 0.10898 | -0.016 | -4.403
-10.5 | -0.491 | 0.10168 | -0.016 | -4.829
-10 | -0.496 | 0.09118 | -0.016 | -5.439
-9.5 | -0.494 | 0.08452 | -0.016 | -5.85
-9 | -0.487 | 0.07534 | -0.017 | -6.459
-8.5 | -0.473 | 0.07043 | -0.018 | -6.71
-8 | -0.453 | 0.06514 | -0.018 | -6.95
-7.5 | -0.428 | 0.0608 | -0.019 | -7.032
-7 | -0.398 | 0.05643 | -0.02 | -7.045
-6.5 | -0.363 | 0.05292 | -0.02 | -6.863
-6 | -0.325 | 0.04972 | -0.021 | -6.541
-5.5 | -0.284 | 0.04709 | -0.022 | -6.035
-5 | -0.241 | 0.04479 | -0.022 | -5.371
-4.5 | -0.195 | 0.0425 | -0.023 | -4.587
-4 | -0.148 | 0.04083 | -0.023 | -3.62
-3.5 | -0.099 | 0.03929 | -0.024 | -2.531
-3 | -0.05 | 0.03793 | -0.024 | -1.326
-2.5 | -0.001 | 0.0369 | -0.025 | -0.016
-2 | 0.049 | 0.0361 | -0.026 | 1.371
-1.5 | 0.124 | 0.01593 | -0.063 | 7.769
-1 | 0.186 | 0.01576 | -0.064 | 11.817
-0.5 | 0.249 | 0.01505 | -0.065 | 16.52
0 | 0.312 | 0.01315 | -0.066 | 23.732
0.5 | 0.374 | 0.01318 | -0.067 | 28.418
1 | 0.437 | 0.01322 | -0.068 | 33.046
1.5 | 0.499 | 0.01395 | -0.069 | 35.761
2 | 0.561 | 0.01405 | -0.07 | 39.929
2.5 | 0.623 | 0.01422 | -0.071 | 43.803
3 | 0.684 | 0.01376 | -0.072 | 49.754
3.5 | 0.745 | 0.01789 | -0.073 | 41.641
4 | 0.805 | 0.01858 | -0.074 | 43.318
4.5 | 0.864 | 0.01991 | -0.075 | 43.377
5 | 0.921 | 0.02041 | -0.076 | 45.145
5.5 | 0.977 | 0.02099 | -0.077 | 46.537
6 | 1.029 | 0.02305 | -0.078 | 44.656
6.5 | 1.079 | 0.02374 | -0.079 | 45.446
7 | 1.125 | 0.02459 | -0.08 | 45.762
7.5 | 1.167 | 0.02375 | -0.081 | 49.15
8 | 0.968 | 0.05837 | -0.035 | 16.577
8.5 | 0.993 | 0.06298 | -0.035 | 15.773
9 | 1.014 | 0.06656 | -0.035 | 15.241
9.5 | 1.03 | 0.07148 | -0.035 | 14.411
10 | 1.04 | 0.07635 | -0.035 | 13.624
10.5 | 1.04 | 0.08235 | -0.035 | 12.63
11 | 1.032 | 0.09004 | -0.035 | 11.462
11.5 | 1.016 | 0.09805 | -0.034 | 10.36
12 | 0.992 | 0.10551 | -0.033 | 9.399
12.5 | 0.96 | 0.11303 | -0.033 | 8.494

## 22. Re 250k Mach 0.25 (2)
BIGFOIL.COM POLAR EXPORT
cast102
CAST 10-2/DOA 2 |  |  |  | Cl Max: | 1.1861 | at alpha= | 11 | deg
XFOIL ncrit=9 |  |  |  | L/D Max: | 66.0907 | at alpha= | 4 | deg
Re: | 250000 |  |  | Cd Min: | 0.24258 | at alpha= | -20 | deg
Mach: | 0.25 |  |  | Cl=0 at alpha= | -1.3602 | deg
|  |  |  | @ Cl=0.1, Cd= | 0.016425
|  |  |  | @ Cl=0.4, Cd= | 0.013622
|  |  |  | @ Cl=0.6, Cd= | 0.011025
alpha (deg) | Cl | Cd | Cm | Cl/Cd
-20 | -0.6793 | 0.24258 | 0.023 | -2.8003
-19.5 | -0.6635 | 0.23666 | 0.0165 | -2.8036
-19 | -0.6463 | 0.22919 | 0.0123 | -2.8199
-18.5 | -0.6268 | 0.22199 | 0.0098 | -2.8236
-18 | -0.6091 | 0.21543 | 0.0061 | -2.8274
-17.5 | -0.592 | 0.20873 | 0.0022 | -2.8362
-17 | -0.5754 | 0.20184 | -0.0019 | -2.8508
-16.5 | -0.5636 | 0.19533 | -0.008 | -2.8854
-16 | -0.5579 | 0.18915 | -0.0146 | -2.9495
-15.5 | -0.5323 | 0.18007 | -0.0143 | -2.9561
-15 | -0.5159 | 0.17346 | -0.0167 | -2.9742
-14.5 | -0.5024 | 0.16655 | -0.02 | -3.0165
-14 | -0.4922 | 0.15925 | -0.0243 | -3.0907
-13.5 | -0.4917 | 0.15154 | -0.0315 | -3.2447
-13 | -0.4858 | 0.14276 | -0.0356 | -3.4029
-12.5 | -0.4674 | 0.13595 | -0.0343 | -3.438
-12 | -0.4575 | 0.1291 | -0.0361 | -3.5438
-11.5 | -0.452 | 0.12173 | -0.0388 | -3.7131
-11 | -0.4529 | 0.11374 | -0.0423 | -3.9819
-10.5 | -0.4721 | 0.10459 | -0.0486 | -4.5138
-10 | -0.5051 | 0.0963 | -0.051 | -5.2451
-9.5 | -0.5494 | 0.09042 | -0.0491 | -6.0761
-9 | -0.5994 | 0.08626 | -0.0437 | -6.9488
-8.5 | -0.6335 | 0.08056 | -0.0416 | -7.8637
-8 | -0.6198 | 0.0695 | -0.044 | -8.918
-7.5 | -0.6041 | 0.06245 | -0.0462 | -9.6733
-7 | -0.5899 | 0.05866 | -0.0455 | -10.0563
-6.5 | -0.5608 | 0.04789 | -0.0478 | -11.7102
-6 | -0.525 | 0.04687 | -0.0452 | -11.2012
-5.5 | -0.4885 | 0.03777 | -0.0464 | -12.9335
-5 | -0.4352 | 0.03347 | -0.0478 | -13.0027
-4.5 | -0.3943 | 0.03033 | -0.0466 | -13.0003
-4 | -0.3225 | 0.02556 | -0.0433 | -12.6174
-3.5 | -0.2599 | 0.02198 | -0.0438 | -11.8244
-3 | -0.1933 | 0.02037 | -0.0456 | -9.4894
-2.5 | -0.1331 | 0.01915 | -0.0464 | -6.9504
-2 | -0.0855 | 0.01821 | -0.0453 | -4.6952
-1.5 | -0.018 | 0.0176 | -0.0479 | -1.0227
-1 | 0.0464 | 0.01582 | -0.05 | 2.933
-0.5 | 0.0876 | 0.01642 | -0.0464 | 5.335
0 | 0.1617 | 0.01645 | -0.0487 | 9.8298
0.5 | 0.249 | 0.01552 | -0.0539 | 16.0438
1 | 0.3324 | 0.01437 | -0.0578 | 23.1315
2 | 0.4653 | 0.0129 | -0.0595 | 36.0698
2.5 | 0.5275 | 0.01211 | -0.0592 | 43.559
3 | 0.5884 | 0.01118 | -0.0583 | 52.6297
3.5 | 0.6399 | 0.01049 | -0.0556 | 61.001
4 | 0.6847 | 0.01036 | -0.051 | 66.0907
4.5 | 0.6968 | 0.01229 | -0.0421 | 56.6965
5 | 0.7288 | 0.0134 | -0.0373 | 54.3881
5.5 | 0.7864 | 0.01452 | -0.0385 | 54.1598
6 | 0.8352 | 0.01558 | -0.038 | 53.6072
6.5 | 0.8835 | 0.01654 | -0.0369 | 53.416
7 | 0.9307 | 0.01744 | -0.0354 | 53.3658
7.5 | 0.9743 | 0.01844 | -0.0332 | 52.8362
8 | 1.0112 | 0.02029 | -0.0299 | 49.8374
8.5 | 1.0453 | 0.02236 | -0.0261 | 46.7487
9 | 1.0769 | 0.02478 | -0.0222 | 43.4584
9.5 | 1.1112 | 0.02733 | -0.0188 | 40.6586
10 | 1.144 | 0.03089 | -0.0156 | 37.0346
10.5 | 1.1713 | 0.03458 | -0.0116 | 33.8722
11 | 1.1861 | 0.03899 | -0.0067 | 30.4206
11.5 | 1.1849 | 0.04432 | -0.0012 | 26.7351
12 | 1.168 | 0.05077 | 0.004 | 23.0057
12.5 | 1.1363 | 0.05892 | 0.0074 | 19.2855
13 | 1.0912 | 0.06984 | 0.0066 | 15.6243
13.5 | 1.0312 | 0.08645 | -0.002 | 11.9283
14 | 0.9404 | 0.11741 | -0.0235 | 8.0095
14.5 | 0.8412 | 0.15793 | -0.0441 | 5.3264
15 | 0.6213 | 0.14344 | -0.021 | 4.3314
15.5 | 0.83 | 0.18812 | -0.06 | 4.4121
16 | 0.8541 | 0.19349 | -0.0602 | 4.4142

## 23. Re 250k Mach 0.50 (1)
BIGFOIL.COM POLAR EXPORT
cast102
CAST 10-2/DOA 2 |  |  |  | Cl Max: | 1.239 | at alpha= | 20 | deg
JavaFoil+Calcfoil stall+Eppler ext transition |  |  |  | L/D Max: | 46.009 | at alpha= | 2.5 | deg
Re: | 250000 |  |  | Cd Min: | 0.01356 | at alpha= | 0 | deg
Mach: | 0.5 |  |  | Cl=0 at alpha= | -2.4911 | deg
|  |  |  | @ Cl=0.1, Cd= | 0.036008
|  |  |  | @ Cl=0.4, Cd= | 0.013604
|  |  |  | @ Cl=0.6, Cd= | 0.014597
alpha (deg) | Cl | Cd | Cm | Cl/Cd
-20 | -0.963 | 0.26888 | -0.016 | -3.583
-19.5 | -0.937 | 0.27235 | -0.016 | -3.44
-19 | -0.908 | 0.25208 | -0.016 | -3.602
-18.5 | -0.881 | 0.24061 | -0.017 | -3.663
-18 | -0.855 | 0.2401 | -0.017 | -3.56
-17.5 | -0.828 | 0.22723 | -0.018 | -3.644
-17 | -0.8 | 0.22409 | -0.018 | -3.571
-16.5 | -0.773 | 0.28706 | -0.018 | -2.691
-16 | -0.746 | 0.20688 | -0.018 | -3.605
-15.5 | -0.719 | 0.20226 | -0.019 | -3.555
-15 | -0.692 | 0.19771 | -0.019 | -3.5
-14.5 | -0.664 | 0.19263 | -0.019 | -3.446
-14 | -0.637 | 0.17739 | -0.019 | -3.589
-13.5 | -0.61 | 0.173 | -0.02 | -3.523
-13 | -0.582 | 0.17828 | -0.02 | -3.266
-12.5 | -0.555 | 0.16214 | -0.021 | -3.423
-12 | -0.528 | 0.15925 | -0.021 | -3.314
-11.5 | -0.5 | 0.14794 | -0.021 | -3.378
-11 | -0.472 | 0.14345 | -0.021 | -3.292
-10.5 | -0.445 | 0.13736 | -0.022 | -3.238
-10 | -0.417 | 0.13292 | -0.022 | -3.139
-9.5 | -0.389 | 0.12994 | -0.021 | -2.996
-9 | -0.362 | 0.12473 | -0.022 | -2.9
-8.5 | -0.334 | 0.11265 | -0.022 | -2.966
-8 | -0.306 | 0.12006 | -0.023 | -2.552
-7.5 | -0.279 | 0.11788 | -0.023 | -2.364
-7 | -0.251 | 0.10521 | -0.021 | -2.383
-6.5 | -0.223 | 0.09889 | -0.022 | -2.254
-6 | -0.195 | 0.08967 | -0.023 | -2.177
-5.5 | -0.278 | 0.05408 | -0.022 | -5.149
-5 | -0.252 | 0.04889 | -0.024 | -5.146
-4.5 | -0.21 | 0.04463 | -0.025 | -4.709
-4 | -0.162 | 0.04225 | -0.025 | -3.832
-3.5 | -0.11 | 0.04017 | -0.026 | -2.738
-3 | -0.056 | 0.03875 | -0.027 | -1.443
-2.5 | -0.001 | 0.03745 | -0.028 | -0.017
-2 | 0.055 | 0.03653 | -0.029 | 1.511
-1.5 | 0.111 | 0.03588 | -0.029 | 3.104
-1 | 0.208 | 0.01635 | -0.072 | 12.728
-0.5 | 0.278 | 0.01542 | -0.073 | 18.029
0 | 0.349 | 0.01356 | -0.074 | 25.729
0.5 | 0.419 | 0.01362 | -0.075 | 30.717
1 | 0.483 | 0.01434 | -0.075 | 33.674
1.5 | 0.551 | 0.01448 | -0.076 | 38.033
2 | 0.618 | 0.01464 | -0.077 | 42.231
2.5 | 0.685 | 0.01489 | -0.078 | 46.009
3 | 0.764 | 0.01978 | -0.081 | 38.6
3.5 | 0.83 | 0.01951 | -0.082 | 42.575
4 | 0.895 | 0.02098 | -0.083 | 42.673
4.5 | 0.958 | 0.02322 | -0.084 | 41.267
5 | 1.018 | 0.02255 | -0.085 | 45.138
5.5 | 1.071 | 0.02346 | -0.086 | 45.667
6 | 0.896 | 0.04896 | -0.039 | 18.299
6.5 | 0.919 | 0.05299 | -0.038 | 17.34
7 | 0.922 | 0.05811 | -0.037 | 15.868
7.5 | 0.882 | 0.06637 | -0.035 | 13.284
8 | 0.582 | 0.09912 | -0.033 | 5.869
8.5 | 0.609 | 0.11253 | -0.032 | 5.411
9 | 0.637 | 0.13533 | -0.037 | 4.706
9.5 | 0.664 | 0.14015 | -0.038 | 4.739
10 | 0.692 | 0.15113 | -0.041 | 4.58
10.5 | 0.719 | 0.14317 | -0.042 | 5.024
11 | 0.746 | 0.1597 | -0.042 | 4.673
11.5 | 0.774 | 0.16334 | -0.045 | 4.741
12 | 0.802 | 0.17329 | -0.046 | 4.626
12.5 | 0.83 | 0.17994 | -0.049 | 4.611
13 | 0.857 | 0.19358 | -0.051 | 4.429
13.5 | 0.886 | 0.20257 | -0.053 | 4.372
14 | 0.912 | 0.20627 | -0.053 | 4.423
14.5 | 0.942 | 0.21859 | -0.057 | 4.308
15 | 0.969 | 0.22555 | -0.057 | 4.294
15.5 | 0.995 | 0.23404 | -0.058 | 4.252
16 | 1.022 | 0.22941 | -0.059 | 4.454
16.5 | 1.049 | 0.23691 | -0.06 | 4.427
17 | 1.079 | 0.25312 | -0.063 | 4.263
17.5 | 1.105 | 0.25655 | -0.063 | 4.308
18 | 1.131 | 0.26275 | -0.064 | 4.306
18.5 | 1.158 | 0.27402 | -0.064 | 4.225
19 | 1.184 | 0.27897 | -0.065 | 4.243
19.5 | 1.21 | 0.28609 | -0.066 | 4.23
20 | 1.239 | 0.29281 | -0.068 | 4.233

## 24. Re 250k Mach 0.50 (2)
BIGFOIL.COM POLAR EXPORT
cast102
CAST 10-2/DOA 2 |  |  |  | Cl Max: | 1.074 | at alpha= | 9 | deg
XFOIL ncrit=9 |  |  |  | L/D Max: | 54.9307 | at alpha= | 3 | deg
Re: | 250000 |  |  | Cd Min: | 0.264 | at alpha= | -20 | deg
Mach: | 0.5 |  |  | Cl=0 at alpha= | -1.2015 | deg
|  |  |  | @ Cl=0.1, Cd= | 0.017706
|  |  |  | @ Cl=0.4, Cd= | 0.01504
|  |  |  | @ Cl=0.6, Cd= | 0.012089
alpha (deg) | Cl | Cd | Cm | Cl/Cd
-20 | -0.7263 | 0.264 | 0.0243 | -2.7511
-19.5 | -0.7028 | 0.25485 | 0.021 | -2.7577
-19 | -0.6806 | 0.24715 | 0.0163 | -2.7538
-18.5 | -0.6585 | 0.23932 | 0.0113 | -2.7515
-18 | -0.6366 | 0.23147 | 0.006 | -2.7502
-17.5 | -0.6188 | 0.22494 | -0.001 | -2.751
-17 | -0.5991 | 0.21677 | -0.006 | -2.7638
-16.5 | -0.5743 | 0.20764 | -0.0081 | -2.7658
-16 | -0.5535 | 0.20007 | -0.0119 | -2.7665
-15.5 | -0.5337 | 0.19251 | -0.016 | -2.7723
-15 | -0.5196 | 0.18574 | -0.0225 | -2.7975
-14.5 | -0.5129 | 0.17959 | -0.0293 | -2.8559
-14 | -0.4828 | 0.16927 | -0.0287 | -2.8522
-13.5 | -0.4651 | 0.16193 | -0.0312 | -2.8722
-13 | -0.4503 | 0.15467 | -0.0342 | -2.9114
-12.5 | -0.4397 | 0.14743 | -0.0378 | -2.9824
-12 | -0.444 | 0.14079 | -0.0442 | -3.1536
-11.5 | -0.4349 | 0.13289 | -0.0431 | -3.2726
-11 | -0.4292 | 0.12714 | -0.0407 | -3.3758
-10.5 | -0.4341 | 0.12195 | -0.0385 | -3.5597
-10 | -0.4473 | 0.11644 | -0.0375 | -3.8415
-9.5 | -0.4776 | 0.1102 | -0.0411 | -4.3339
-9 | -0.4777 | 0.10344 | -0.0359 | -4.6181
-8.5 | -0.4859 | 0.09779 | -0.0332 | -4.9688
-8 | -0.4798 | 0.08855 | -0.0398 | -5.4184
-7 | -0.5283 | 0.0677 | -0.0596 | -7.8035
-6.5 | -0.516 | 0.05976 | -0.0611 | -8.6345
-6 | -0.5183 | 0.05381 | -0.059 | -9.632
-5.5 | -0.4955 | 0.0464 | -0.0602 | -10.6789
-5 | -0.4834 | 0.04166 | -0.0552 | -11.6035
-4.5 | -0.4352 | 0.03638 | -0.0557 | -11.9626
-4 | -0.367 | 0.03007 | -0.0527 | -12.2049
-3.5 | -0.3123 | 0.02624 | -0.049 | -11.9017
-3 | -0.2421 | 0.02343 | -0.0488 | -10.3329
-2.5 | -0.1655 | 0.02162 | -0.0503 | -7.6549
-2 | -0.1187 | 0.02057 | -0.0468 | -5.7705
-1.5 | -0.0489 | 0.01937 | -0.0484 | -2.5245
-1 | 0.033 | 0.01674 | -0.0543 | 1.9713
-0.5 | 0.0749 | 0.01759 | -0.0481 | 4.2581
0 | 0.1421 | 0.0179 | -0.0468 | 7.9385
0.5 | 0.2367 | 0.01696 | -0.0506 | 13.9564
1 | 0.3343 | 0.01585 | -0.0555 | 21.0915
1.5 | 0.4195 | 0.0148 | -0.058 | 28.3446
2 | 0.4989 | 0.01373 | -0.0591 | 36.3365
2.5 | 0.5715 | 0.01255 | -0.0582 | 45.5378
3 | 0.6339 | 0.01154 | -0.0551 | 54.9307
3.5 | 0.6666 | 0.01241 | -0.0464 | 53.7147
4 | 0.6876 | 0.01399 | -0.038 | 49.1494
4.5 | 0.7205 | 0.01508 | -0.0316 | 47.7785
5 | 0.7589 | 0.01608 | -0.0259 | 47.1953
5.5 | 0.8076 | 0.01712 | -0.0221 | 47.1729
6 | 0.8675 | 0.01833 | -0.0215 | 47.3268
6.5 | 0.9219 | 0.01965 | -0.0193 | 46.916
7 | 0.971 | 0.02125 | -0.0159 | 45.6941
7.5 | 1.0091 | 0.02405 | -0.0108 | 41.9584
8 | 1.0427 | 0.02743 | -0.0053 | 38.0131
8.5 | 1.0686 | 0.03193 | 0.0005 | 33.467
9 | 1.074 | 0.0373 | 0.0065 | 28.7936
9.5 | 1.0562 | 0.04462 | 0.0115 | 23.671
10 | 1.0216 | 0.05412 | 0.013 | 18.8766
10.5 | 0.978 | 0.06655 | 0.0085 | 14.6957
11 | 0.9304 | 0.08365 | -0.0034 | 11.1225
11.5 | 0.8797 | 0.10347 | -0.0162 | 8.502
12 | 0.8436 | 0.12076 | -0.0256 | 6.9858
12.5 | 0.826 | 0.13537 | -0.0333 | 6.1018
13 | 0.8197 | 0.14841 | -0.0401 | 5.5232
13.5 | 0.8222 | 0.16016 | -0.0462 | 5.1336
14 | 0.829 | 0.17156 | -0.0523 | 4.8321

## 25. Re 500k Mach 0.00 (1)
BIGFOIL.COM POLAR EXPORT
cast102
CAST 10-2/DOA 2 |  |  |  | Cl Max: | 1.31 | at alpha= | 10.5 | deg
JavaFoil+Calcfoil stall+Eppler ext transition |  |  |  | L/D Max: | 61.706 | at alpha= | 3.5 | deg
Re: | 500000 |  |  | Cd Min: | 0.01114 | at alpha= | 0 | deg
Mach: | 0 |  |  | Cl=0 at alpha= | -2.4918 | deg
|  |  |  | @ Cl=0.1, Cd= | 0.013993
|  |  |  | @ Cl=0.4, Cd= | 0.011212
|  |  |  | @ Cl=0.6, Cd= | 0.011847
alpha (deg) | Cl | Cd | Cm | Cl/Cd
-17 | -0.485 | 0.17147 | -0.012 | -2.828
-16.5 | -0.501 | 0.16242 | -0.012 | -3.085
-16 | -0.517 | 0.15391 | -0.013 | -3.358
-15.5 | -0.532 | 0.14466 | -0.013 | -3.677
-15 | -0.546 | 0.13704 | -0.013 | -3.985
-14.5 | -0.559 | 0.12958 | -0.013 | -4.313
-14 | -0.57 | 0.12623 | -0.014 | -4.517
-13.5 | -0.58 | 0.11762 | -0.014 | -4.927
-13 | -0.587 | 0.11197 | -0.014 | -5.24
-12.5 | -0.591 | 0.1043 | -0.014 | -5.668
-12 | -0.593 | 0.09553 | -0.015 | -6.204
-11.5 | -0.588 | 0.08946 | -0.015 | -6.578
-11 | -0.581 | 0.0837 | -0.016 | -6.943
-10.5 | -0.57 | 0.07785 | -0.016 | -7.326
-10 | -0.556 | 0.0751 | -0.017 | -7.404
-9.5 | -0.538 | 0.07035 | -0.017 | -7.649
-9 | -0.517 | 0.06583 | -0.018 | -7.847
-8.5 | -0.492 | 0.06216 | -0.018 | -7.908
-8 | -0.463 | 0.05839 | -0.019 | -7.934
-7.5 | -0.432 | 0.05484 | -0.02 | -7.872
-7 | -0.397 | 0.05173 | -0.02 | -7.676
-6.5 | -0.36 | 0.04914 | -0.021 | -7.322
-6 | -0.32 | 0.04662 | -0.021 | -6.866
-5.5 | -0.278 | 0.04417 | -0.021 | -6.301
-5 | -0.235 | 0.04217 | -0.022 | -5.566
-4.5 | -0.19 | 0.04036 | -0.022 | -4.701
-4 | -0.144 | 0.03882 | -0.023 | -3.699
-3.5 | -0.097 | 0.03742 | -0.023 | -2.579
-3 | -0.049 | 0.03627 | -0.024 | -1.345
-2.5 | -0.001 | 0.03527 | -0.025 | -0.016
-2 | 0.06 | 0.01408 | -0.06 | 4.227
-1.5 | 0.12 | 0.01395 | -0.061 | 8.593
-1 | 0.18 | 0.01379 | -0.062 | 13.075
-0.5 | 0.241 | 0.01328 | -0.063 | 18.136
0 | 0.302 | 0.01114 | -0.064 | 27.123
0.5 | 0.363 | 0.0112 | -0.065 | 32.371
1 | 0.423 | 0.01122 | -0.066 | 37.709
1.5 | 0.483 | 0.01168 | -0.067 | 41.375
2 | 0.543 | 0.01179 | -0.068 | 46.091
2.5 | 0.603 | 0.01185 | -0.069 | 50.925
3 | 0.663 | 0.01158 | -0.07 | 57.245
3.5 | 0.722 | 0.0117 | -0.071 | 61.706
4 | 0.78 | 0.01631 | -0.072 | 47.827
4.5 | 0.838 | 0.01765 | -0.073 | 47.463
5 | 0.894 | 0.01808 | -0.074 | 49.448
5.5 | 0.949 | 0.01848 | -0.075 | 51.342
6 | 1.001 | 0.01897 | -0.076 | 52.777
6.5 | 1.052 | 0.01952 | -0.076 | 53.864
7 | 1.1 | 0.02126 | -0.077 | 51.731
7.5 | 1.145 | 0.02061 | -0.078 | 55.555
8 | 1.187 | 0.02165 | -0.079 | 54.824
8.5 | 1.225 | 0.02242 | -0.08 | 54.645
9 | 1.26 | 0.02199 | -0.081 | 57.303
9.5 | 1.276 | 0.02467 | -0.081 | 51.718
10 | 1.298 | 0.02565 | -0.081 | 50.59
10.5 | 1.31 | 0.02702 | -0.082 | 48.487
11 | 1.154 | 0.05766 | -0.065 | 20.012
11.5 | 1.091 | 0.0831 | -0.037 | 13.128
12 | 1.093 | 0.08814 | -0.038 | 12.401
12.5 | 1.09 | 0.0946 | -0.037 | 11.524
13 | 1.084 | 0.10053 | -0.037 | 10.783
13.5 | 1.074 | 0.10697 | -0.037 | 10.04
14 | 1.06 | 0.11413 | -0.036 | 9.289
14.5 | 1.044 | 0.12036 | -0.037 | 8.672
15 | 1.024 | 0.129 | -0.037 | 7.94
15.5 | 1.002 | 0.13501 | -0.036 | 7.425

## 26. Re 500k Mach 0.00 (2)
BIGFOIL.COM POLAR EXPORT
cast102
CAST 10-2/DOA 2 |  |  |  | Cl Max: | 1.307 | at alpha= | 13.5 | deg
XFOIL ncrit=9 |  |  |  | L/D Max: | 83.8017 | at alpha= | 3 | deg
Re: | 500000 |  |  | Cd Min: | 0.23783 | at alpha= | -20 | deg
Mach: | 0 |  |  | Cl=0 at alpha= | -2.6058 | deg
|  |  |  | @ Cl=0.1, Cd= | 0.0093105
|  |  |  | @ Cl=0.4, Cd= | 0.007743
|  |  |  | @ Cl=0.6, Cd= | 0.0072726
alpha (deg) | Cl | Cd | Cm | Cl/Cd
-20 | -0.672 | 0.23783 | 0.0235 | -2.8255
-19.5 | -0.6554 | 0.23063 | 0.018 | -2.8418
-18.5 | -0.6242 | 0.21647 | 0.0097 | -2.8835
-18 | -0.6074 | 0.21042 | 0.0068 | -2.8866
-17.5 | -0.5914 | 0.20422 | 0.0033 | -2.8959
-17 | -0.576 | 0.1976 | -0.0004 | -2.915
-16.5 | -0.5611 | 0.19063 | -0.0042 | -2.9434
-16 | -0.5491 | 0.18267 | -0.0094 | -3.006
-15.5 | -0.5432 | 0.17443 | -0.0154 | -3.1141
-15 | -0.5289 | 0.16673 | -0.0173 | -3.1722
-14.5 | -0.5134 | 0.16048 | -0.019 | -3.1992
-14 | -0.5017 | 0.15375 | -0.0218 | -3.2631
-13.5 | -0.4919 | 0.14655 | -0.025 | -3.3565
-13 | -0.484 | 0.13873 | -0.0285 | -3.4888
-12.5 | -0.4846 | 0.12803 | -0.0355 | -3.7851
-12 | -0.4841 | 0.11791 | -0.0411 | -4.1057
-11.5 | -0.4869 | 0.10813 | -0.0444 | -4.5029
-11 | -0.4849 | 0.10135 | -0.0458 | -4.7844
-10.5 | -0.495 | 0.09448 | -0.0465 | -5.2392
-9.5 | -0.5417 | 0.07097 | -0.0641 | -7.6328
-9 | -0.5449 | 0.0616 | -0.0713 | -8.8458
-8.5 | -0.5314 | 0.05353 | -0.0745 | -9.9271
-8 | -0.5029 | 0.04609 | -0.0755 | -10.9113
-7.5 | -0.4787 | 0.03774 | -0.0757 | -12.6842
-7 | -0.4361 | 0.0338 | -0.0763 | -12.9024
-6 | -0.3517 | 0.02561 | -0.0739 | -13.7329
-5 | -0.2502 | 0.02056 | -0.0732 | -12.1693
-4.5 | -0.1946 | 0.01609 | -0.0709 | -12.0945
-4 | -0.1426 | 0.01437 | -0.0702 | -9.9235
-3.5 | -0.0898 | 0.01329 | -0.0698 | -6.757
-3 | -0.0421 | 0.01228 | -0.0689 | -3.4283
-2.5 | 0.0113 | 0.01161 | -0.0688 | 0.9733
-2 | 0.067 | 0.01107 | -0.0691 | 6.0524
-1.5 | 0.1107 | 0.00874 | -0.0686 | 12.6659
-1 | 0.1658 | 0.00881 | -0.0683 | 18.8195
-0.5 | 0.2211 | 0.00864 | -0.0675 | 25.5903
0 | 0.2774 | 0.00834 | -0.0669 | 33.2614
0.5 | 0.3324 | 0.00797 | -0.0662 | 41.7064
1 | 0.3884 | 0.00777 | -0.0661 | 49.9871
1.5 | 0.4443 | 0.00764 | -0.0661 | 58.1545
2 | 0.5004 | 0.00749 | -0.0661 | 66.8091
2.5 | 0.5551 | 0.00734 | -0.0657 | 75.6267
3 | 0.6084 | 0.00726 | -0.0649 | 83.8017
3.5 | 0.6444 | 0.00827 | -0.0607 | 77.9202
4 | 0.6773 | 0.00982 | -0.0568 | 68.9715
5 | 0.7646 | 0.01148 | -0.0531 | 66.6028
5.5 | 0.8101 | 0.01204 | -0.0514 | 67.2841
6 | 0.8532 | 0.01254 | -0.0492 | 68.0383
6.5 | 0.8966 | 0.01299 | -0.0469 | 69.0223
7 | 0.9482 | 0.01362 | -0.047 | 69.6182
7.5 | 0.9938 | 0.01459 | -0.046 | 68.1151
8 | 1.0334 | 0.01613 | -0.0438 | 64.067
8.5 | 1.0752 | 0.01731 | -0.0418 | 62.1144
9 | 1.109 | 0.01892 | -0.0385 | 58.6152
9.5 | 1.1445 | 0.02028 | -0.0356 | 56.4349
10 | 1.1751 | 0.02202 | -0.0321 | 53.3651
10.5 | 1.1973 | 0.02478 | -0.0276 | 48.3172
11 | 1.2274 | 0.0267 | -0.0245 | 45.97
11.5 | 1.254 | 0.02893 | -0.0211 | 43.346
12 | 1.277 | 0.03133 | -0.0176 | 40.7597
12.5 | 1.2954 | 0.03433 | -0.0139 | 37.7338
13 | 1.3052 | 0.03968 | -0.0098 | 32.8931
13.5 | 1.307 | 0.04359 | -0.0054 | 29.9839
14 | 1.3021 | 0.04834 | -0.0016 | 26.9363
14.5 | 1.2888 | 0.05428 | 0.0013 | 23.7436
15 | 1.2676 | 0.06174 | 0.0025 | 20.5313
15.5 | 1.2383 | 0.07147 | 0.0008 | 17.3262
16 | 1.2004 | 0.08473 | -0.0051 | 14.1674
16.5 | 1.1505 | 0.1032 | -0.0164 | 11.1483
17 | 1.0829 | 0.12821 | -0.0324 | 8.4463
17.5 | 0.8795 | 0.21074 | -0.0752 | 4.1734
18 | 0.8943 | 0.21714 | -0.0789 | 4.1185
18.5 | 0.9125 | 0.22168 | -0.081 | 4.1163

## 27. Re 500k Mach 0.10 (1)
BIGFOIL.COM POLAR EXPORT
cast102
CAST 10-2/DOA 2 |  |  |  | Cl Max: | 1.303 | at alpha= | 10.5 | deg
JavaFoil+Calcfoil stall+Eppler ext transition |  |  |  | L/D Max: | 62.151 | at alpha= | 3.5 | deg
Re: | 500000 |  |  | Cd Min: | 0.01117 | at alpha= | 0 | deg
Mach: | 0.1 |  |  | Cl=0 at alpha= | -2.4918 | deg
|  |  |  | @ Cl=0.1, Cd= | 0.01405
|  |  |  | @ Cl=0.4, Cd= | 0.011227
|  |  |  | @ Cl=0.6, Cd= | 0.011875
alpha (deg) | Cl | Cd | Cm | Cl/Cd
-17 | -0.439 | 0.1774 | -0.012 | -2.473
-16.5 | -0.458 | 0.16745 | -0.012 | -2.732
-16 | -0.476 | 0.15836 | -0.013 | -3.006
-15.5 | -0.494 | 0.14881 | -0.013 | -3.321
-15 | -0.511 | 0.1408 | -0.013 | -3.632
-14.5 | -0.527 | 0.13335 | -0.014 | -3.956
-14 | -0.542 | 0.13079 | -0.014 | -4.144
-13.5 | -0.555 | 0.12224 | -0.014 | -4.538
-13 | -0.565 | 0.11388 | -0.014 | -4.961
-12.5 | -0.573 | 0.10614 | -0.015 | -5.396
-12 | -0.577 | 0.09677 | -0.015 | -5.965
-11.5 | -0.576 | 0.09048 | -0.015 | -6.363
-11 | -0.571 | 0.08499 | -0.016 | -6.716
-10.5 | -0.562 | 0.0794 | -0.016 | -7.082
-10 | -0.55 | 0.07539 | -0.017 | -7.294
-9.5 | -0.534 | 0.0716 | -0.017 | -7.455
-9 | -0.514 | 0.06687 | -0.018 | -7.681
-8.5 | -0.49 | 0.06247 | -0.019 | -7.843
-8 | -0.462 | 0.05868 | -0.019 | -7.881
-7.5 | -0.432 | 0.05502 | -0.02 | -7.844
-7 | -0.398 | 0.05182 | -0.02 | -7.672
-6.5 | -0.361 | 0.0492 | -0.021 | -7.328
-6 | -0.321 | 0.04653 | -0.021 | -6.9
-5.5 | -0.279 | 0.04437 | -0.022 | -6.295
-5 | -0.236 | 0.04223 | -0.022 | -5.581
-4.5 | -0.191 | 0.0404 | -0.022 | -4.716
-4 | -0.144 | 0.0388 | -0.023 | -3.717
-3.5 | -0.097 | 0.03747 | -0.023 | -2.588
-3 | -0.049 | 0.03627 | -0.024 | -1.351
-2.5 | -0.001 | 0.0353 | -0.025 | -0.016
-2 | 0.06 | 0.01413 | -0.061 | 4.232
-1.5 | 0.12 | 0.01401 | -0.062 | 8.599
-1 | 0.181 | 0.01374 | -0.063 | 13.192
-0.5 | 0.242 | 0.01323 | -0.063 | 18.293
0 | 0.304 | 0.01117 | -0.064 | 27.193
0.5 | 0.364 | 0.01118 | -0.065 | 32.59
1 | 0.425 | 0.01126 | -0.066 | 37.767
1.5 | 0.486 | 0.01173 | -0.067 | 41.411
2 | 0.546 | 0.01183 | -0.068 | 46.164
2.5 | 0.606 | 0.01188 | -0.069 | 51.012
3 | 0.666 | 0.01163 | -0.07 | 57.286
3.5 | 0.725 | 0.01167 | -0.071 | 62.151
4 | 0.784 | 0.01635 | -0.072 | 47.957
4.5 | 0.842 | 0.0177 | -0.073 | 47.556
5 | 0.898 | 0.01808 | -0.074 | 49.686
5.5 | 0.953 | 0.01854 | -0.075 | 51.399
6 | 1.006 | 0.01907 | -0.076 | 52.745
6.5 | 1.056 | 0.02076 | -0.077 | 50.866
7 | 1.104 | 0.02135 | -0.078 | 51.698
7.5 | 1.149 | 0.01971 | -0.079 | 58.28
8 | 1.19 | 0.02176 | -0.08 | 54.687
8.5 | 1.228 | 0.02132 | -0.08 | 57.593
9 | 1.262 | 0.02212 | -0.081 | 57.034
9.5 | 1.275 | 0.02489 | -0.081 | 51.241
10 | 1.295 | 0.02597 | -0.082 | 49.859
10.5 | 1.303 | 0.02749 | -0.082 | 47.394
11 | 1.096 | 0.07531 | -0.051 | 14.552
11.5 | 1.084 | 0.08389 | -0.038 | 12.922
12 | 1.083 | 0.08987 | -0.037 | 12.049
12.5 | 1.077 | 0.09491 | -0.037 | 11.352
13 | 1.067 | 0.10123 | -0.036 | 10.543
13.5 | 1.054 | 0.10704 | -0.037 | 9.843
14 | 1.036 | 0.11382 | -0.036 | 9.102
14.5 | 1.016 | 0.12287 | -0.037 | 8.266
15 | 0.992 | 0.13039 | -0.037 | 7.608
15.5 | 0.966 | 0.13731 | -0.037 | 7.034

## 28. Re 500k Mach 0.10 (2)
BIGFOIL.COM POLAR EXPORT
cast102
CAST 10-2/DOA 2 |  |  |  | Cl Max: | 1.2941 | at alpha= | 13 | deg
XFOIL ncrit=9 |  |  |  | L/D Max: | 83.8683 | at alpha= | 3 | deg
Re: | 500000 |  |  | Cd Min: | 0.23851 | at alpha= | -20 | deg
Mach: | 0.1 |  |  | Cl=0 at alpha= | -2.6024 | deg
|  |  |  | @ Cl=0.1, Cd= | 0.0093415
|  |  |  | @ Cl=0.4, Cd= | 0.0077665
|  |  |  | @ Cl=0.6, Cd= | 0.0073049
alpha (deg) | Cl | Cd | Cm | Cl/Cd
-20 | -0.6733 | 0.23851 | 0.0236 | -2.8229
-19.5 | -0.6566 | 0.2313 | 0.018 | -2.8387
-18.5 | -0.6248 | 0.21714 | 0.0099 | -2.8774
-18 | -0.6079 | 0.21105 | 0.0068 | -2.8804
-17.5 | -0.5917 | 0.20479 | 0.0032 | -2.8893
-17 | -0.5762 | 0.19814 | -0.0005 | -2.908
-16.5 | -0.561 | 0.19113 | -0.0043 | -2.9352
-16 | -0.5491 | 0.18314 | -0.0097 | -2.9983
-15.5 | -0.5427 | 0.17499 | -0.0155 | -3.1013
-15 | -0.5272 | 0.16741 | -0.0171 | -3.1492
-14.5 | -0.5119 | 0.1611 | -0.0191 | -3.1775
-14 | -0.5001 | 0.15432 | -0.022 | -3.2407
-13.5 | -0.4902 | 0.14711 | -0.0251 | -3.3322
-13 | -0.4822 | 0.13918 | -0.0288 | -3.4646
-12.5 | -0.4827 | 0.12855 | -0.0359 | -3.755
-12 | -0.4814 | 0.11865 | -0.0412 | -4.0573
-11.5 | -0.4825 | 0.10962 | -0.0436 | -4.4016
-11 | -0.4794 | 0.10296 | -0.0451 | -4.6562
-10.5 | -0.4884 | 0.09626 | -0.0456 | -5.0738
-10 | -0.5173 | 0.08964 | -0.0441 | -5.7709
-9.5 | -0.5264 | 0.07347 | -0.0623 | -7.1648
-9 | -0.5372 | 0.06305 | -0.0713 | -8.5202
-8.5 | -0.5267 | 0.05453 | -0.0752 | -9.6589
-8 | -0.502 | 0.04652 | -0.0764 | -10.7911
-7.5 | -0.4777 | 0.03847 | -0.0766 | -12.4175
-7 | -0.4361 | 0.03437 | -0.0772 | -12.6884
-6.5 | -0.3979 | 0.02939 | -0.075 | -13.5386
-6 | -0.353 | 0.02594 | -0.0746 | -13.6083
-5.5 | -0.3028 | 0.02294 | -0.0739 | -13.1997
-4.5 | -0.1958 | 0.01626 | -0.0714 | -12.0418
-4 | -0.1433 | 0.01447 | -0.0706 | -9.9032
-3.5 | -0.0906 | 0.01336 | -0.0702 | -6.7814
-3 | -0.0427 | 0.01236 | -0.0692 | -3.4547
-2.5 | 0.011 | 0.01165 | -0.0691 | 0.94421
-2 | 0.0672 | 0.01111 | -0.0694 | 6.0486
-1.5 | 0.1106 | 0.00877 | -0.0688 | 12.6112
-1 | 0.1663 | 0.00883 | -0.0685 | 18.8335
-0.5 | 0.2218 | 0.00868 | -0.0678 | 25.553
0 | 0.2786 | 0.00838 | -0.0672 | 33.2458
0.5 | 0.3341 | 0.00799 | -0.0665 | 41.8148
1 | 0.3906 | 0.00779 | -0.0664 | 50.1412
1.5 | 0.4467 | 0.00765 | -0.0664 | 58.3922
2 | 0.5032 | 0.00751 | -0.0664 | 67.004
2.5 | 0.558 | 0.00736 | -0.0659 | 75.8152
3 | 0.6114 | 0.00729 | -0.0651 | 83.8683
3.5 | 0.6453 | 0.00845 | -0.0604 | 76.3669
4 | 0.6795 | 0.00992 | -0.0566 | 68.498
4.5 | 0.7226 | 0.01082 | -0.0546 | 66.7837
5 | 0.7677 | 0.01156 | -0.053 | 66.41
5.5 | 0.8133 | 0.01213 | -0.0512 | 67.0486
6 | 0.8568 | 0.01264 | -0.049 | 67.7848
6.5 | 0.8992 | 0.0131 | -0.0463 | 68.6412
7 | 0.9515 | 0.01373 | -0.0465 | 69.3008
7.5 | 0.9965 | 0.0148 | -0.0452 | 67.3311
8 | 1.0365 | 0.01632 | -0.0429 | 63.511
8.5 | 1.078 | 0.01753 | -0.0408 | 61.4946
9 | 1.1111 | 0.01916 | -0.0372 | 57.9906
9.5 | 1.1462 | 0.0206 | -0.0341 | 55.6408
10 | 1.1757 | 0.0225 | -0.0305 | 52.2533
10.5 | 1.1987 | 0.02525 | -0.026 | 47.4733
11 | 1.2279 | 0.02734 | -0.0226 | 44.9122
11.5 | 1.2535 | 0.02971 | -0.0191 | 42.1912
12 | 1.2748 | 0.03231 | -0.0154 | 39.4553
12.5 | 1.2907 | 0.03564 | -0.0115 | 36.2149
13 | 1.2941 | 0.0416 | -0.007 | 31.1082
13.5 | 1.2921 | 0.04572 | -0.0027 | 28.2612
14 | 1.2816 | 0.05121 | 0.0009 | 25.0264
14.5 | 1.2621 | 0.05819 | 0.0029 | 21.6893
15 | 1.2343 | 0.06713 | 0.0025 | 18.3867
15.5 | 1.1989 | 0.07912 | -0.002 | 15.1529
16 | 1.1553 | 0.09544 | -0.0114 | 12.105
16.5 | 1.1003 | 0.11661 | -0.0249 | 9.4357
17 | 1.0267 | 0.1439 | -0.0417 | 7.1348
17.5 | 0.8805 | 0.21188 | -0.0759 | 4.1557
18 | 0.8955 | 0.21835 | -0.0797 | 4.1012

## 29. Re 500k Mach 0.25 (1)
BIGFOIL.COM POLAR EXPORT
cast102
CAST 10-2/DOA 2 |  |  |  | Cl Max: | 1.26 | at alpha= | 9.5 | deg
JavaFoil+Calcfoil stall+Eppler ext transition |  |  |  | L/D Max: | 58.676 | at alpha= | 3 | deg
Re: | 500000 |  |  | Cd Min: | 0.01116 | at alpha= | 0 | deg
Mach: | 0.25 |  |  | Cl=0 at alpha= | -2.4902 | deg
|  |  |  | @ Cl=0.1, Cd= | 0.020587
|  |  |  | @ Cl=0.4, Cd= | 0.011244
|  |  |  | @ Cl=0.6, Cd= | 0.011966
alpha (deg) | Cl | Cd | Cm | Cl/Cd
-15 | -0.142 | 0.13281 | -0.015 | -1.067
-14.5 | -0.218 | 0.15478 | -0.015 | -1.411
-14 | -0.275 | 0.14182 | -0.015 | -1.937
-13.5 | -0.324 | 0.13069 | -0.015 | -2.477
-13 | -0.367 | 0.12226 | -0.015 | -3.005
-12.5 | -0.406 | 0.11464 | -0.016 | -3.543
-12 | -0.439 | 0.10549 | -0.016 | -4.165
-11.5 | -0.463 | 0.09695 | -0.016 | -4.772
-11 | -0.48 | 0.09539 | -0.017 | -5.031
-10.5 | -0.491 | 0.09092 | -0.017 | -5.403
-10 | -0.496 | 0.0824 | -0.017 | -6.02
-9.5 | -0.495 | 0.07648 | -0.017 | -6.466
-9 | -0.487 | 0.06968 | -0.018 | -6.985
-8.5 | -0.473 | 0.06499 | -0.018 | -7.275
-8 | -0.453 | 0.06036 | -0.019 | -7.503
-7.5 | -0.428 | 0.05719 | -0.02 | -7.478
-7 | -0.398 | 0.05285 | -0.02 | -7.524
-6.5 | -0.363 | 0.04987 | -0.021 | -7.285
-6 | -0.325 | 0.04714 | -0.022 | -6.901
-5.5 | -0.284 | 0.04474 | -0.022 | -6.354
-5 | -0.241 | 0.04273 | -0.023 | -5.631
-4.5 | -0.195 | 0.04059 | -0.023 | -4.803
-4 | -0.148 | 0.039 | -0.024 | -3.79
-3.5 | -0.099 | 0.03763 | -0.024 | -2.644
-3 | -0.05 | 0.03635 | -0.025 | -1.384
-2.5 | -0.001 | 0.03537 | -0.026 | -0.016
-2 | 0.05 | 0.0341 | -0.03 | 1.456
-1.5 | 0.124 | 0.0141 | -0.063 | 8.781
-1 | 0.186 | 0.01392 | -0.064 | 13.374
-0.5 | 0.249 | 0.01326 | -0.065 | 18.753
0 | 0.312 | 0.01116 | -0.066 | 27.96
0.5 | 0.374 | 0.01124 | -0.067 | 33.31
1 | 0.437 | 0.01125 | -0.068 | 38.835
1.5 | 0.499 | 0.01184 | -0.069 | 42.15
2 | 0.561 | 0.01189 | -0.07 | 47.183
2.5 | 0.623 | 0.01201 | -0.071 | 51.871
3 | 0.684 | 0.01166 | -0.072 | 58.676
3.5 | 0.745 | 0.01594 | -0.073 | 46.747
4 | 0.805 | 0.01655 | -0.074 | 48.623
4.5 | 0.864 | 0.01792 | -0.075 | 48.195
5 | 0.921 | 0.01839 | -0.076 | 50.109
5.5 | 0.977 | 0.01892 | -0.077 | 51.637
6 | 1.029 | 0.02067 | -0.078 | 49.794
6.5 | 1.079 | 0.0213 | -0.079 | 50.662
7 | 1.125 | 0.02205 | -0.08 | 51.022
7.5 | 1.167 | 0.02134 | -0.081 | 54.706
8 | 1.205 | 0.02261 | -0.082 | 53.283
8.5 | 1.237 | 0.02449 | -0.083 | 50.511
9 | 1.247 | 0.0248 | -0.082 | 50.285
9.5 | 1.26 | 0.02617 | -0.083 | 48.131
10 | 1.072 | 0.0649 | -0.057 | 16.513
10.5 | 1.042 | 0.0772 | -0.038 | 13.492
11 | 1.033 | 0.08365 | -0.038 | 12.353
11.5 | 1.017 | 0.08848 | -0.036 | 11.491
12 | 0.993 | 0.09727 | -0.036 | 10.205
12.5 | 0.961 | 0.10513 | -0.036 | 9.141
13 | 0.921 | 0.11219 | -0.035 | 8.214
13.5 | 0.875 | 0.12201 | -0.034 | 7.173
14 | 0.823 | 0.13132 | -0.033 | 6.264
14.5 | 0.765 | 0.14367 | -0.034 | 5.321

## 30. Re 500k Mach 0.25 (2)
BIGFOIL.COM POLAR EXPORT
cast102
CAST 10-2/DOA 2 |  |  |  | Cl Max: | 1.2449 | at alpha= | 12 | deg
XFOIL ncrit=9 |  |  |  | L/D Max: | 83.6983 | at alpha= | 3 | deg
Re: | 500000 |  |  | Cd Min: | 0.24229 | at alpha= | -20 | deg
Mach: | 0.25 |  |  | Cl=0 at alpha= | -2.5902 | deg
|  |  |  | @ Cl=0.1, Cd= | 0.0095236
|  |  |  | @ Cl=0.4, Cd= | 0.007922
|  |  |  | @ Cl=0.6, Cd= | 0.0074648
alpha (deg) | Cl | Cd | Cm | Cl/Cd
-20 | -0.6812 | 0.24229 | 0.0241 | -2.8115
-19.5 | -0.6642 | 0.23515 | 0.0182 | -2.8246
-18.5 | -0.6291 | 0.22088 | 0.0106 | -2.8482
-18 | -0.6116 | 0.21451 | 0.007 | -2.8511
-17.5 | -0.5944 | 0.20796 | 0.0032 | -2.8582
-17 | -0.5777 | 0.20107 | -0.0008 | -2.8731
-16.5 | -0.5614 | 0.19375 | -0.0049 | -2.8975
-16 | -0.5502 | 0.18588 | -0.011 | -2.96
-15 | -0.5205 | 0.17083 | -0.0169 | -3.0469
-14.5 | -0.5058 | 0.16424 | -0.0196 | -3.0796
-14 | -0.493 | 0.15721 | -0.0227 | -3.1359
-13.5 | -0.4819 | 0.14983 | -0.0261 | -3.2163
-13 | -0.4778 | 0.14059 | -0.0323 | -3.3985
-12.5 | -0.4733 | 0.13142 | -0.0375 | -3.6014
-12 | -0.4693 | 0.12258 | -0.0403 | -3.8285
-11.5 | -0.4607 | 0.11622 | -0.0411 | -3.964
-11 | -0.4568 | 0.10941 | -0.0428 | -4.1751
-10.5 | -0.4666 | 0.10324 | -0.0423 | -4.5196
-10 | -0.4857 | 0.09724 | -0.0408 | -4.9949
-9.5 | -0.4785 | 0.08481 | -0.0524 | -5.642
-9 | -0.4883 | 0.06943 | -0.0697 | -7.033
-8.5 | -0.5043 | 0.05809 | -0.0787 | -8.6814
-8 | -0.4928 | 0.048 | -0.0818 | -10.2667
-7.5 | -0.4685 | 0.04248 | -0.0818 | -11.0287
-7 | -0.4332 | 0.03747 | -0.0819 | -11.5612
-6.5 | -0.4026 | 0.03193 | -0.0787 | -12.6088
-6 | -0.3589 | 0.02784 | -0.0782 | -12.8915
-5 | -0.2622 | 0.02171 | -0.0759 | -12.0774
-4.5 | -0.2026 | 0.01725 | -0.0739 | -11.7449
-4 | -0.1469 | 0.01504 | -0.0731 | -9.7673
-3.5 | -0.0963 | 0.01383 | -0.0719 | -6.9631
-3 | -0.045 | 0.01277 | -0.071 | -3.5239
-2.5 | 0.0099 | 0.01189 | -0.0708 | 0.83263
-2 | 0.0656 | 0.01138 | -0.0707 | 5.7645
-1.5 | 0.111 | 0.00893 | -0.0704 | 12.43
-1 | 0.1695 | 0.00896 | -0.07 | 18.9174
-0.5 | 0.2257 | 0.00882 | -0.0691 | 25.5896
0 | 0.2836 | 0.00856 | -0.0684 | 33.1308
0.5 | 0.3417 | 0.00815 | -0.0679 | 41.9264
1 | 0.4005 | 0.00792 | -0.0678 | 50.5682
1.5 | 0.4599 | 0.00775 | -0.0679 | 59.3419
2 | 0.5172 | 0.00761 | -0.0676 | 67.9632
2.5 | 0.5736 | 0.00744 | -0.067 | 77.0968
3 | 0.6269 | 0.00749 | -0.0656 | 83.6983
3.5 | 0.6508 | 0.0093 | -0.0588 | 69.9785
4 | 0.6908 | 0.01044 | -0.0558 | 66.1686
4.5 | 0.736 | 0.01129 | -0.0537 | 65.1904
5 | 0.7828 | 0.012 | -0.0518 | 65.2333
5.5 | 0.8306 | 0.0126 | -0.0499 | 65.9206
6 | 0.8756 | 0.01315 | -0.0474 | 66.5856
6.5 | 0.9155 | 0.01359 | -0.0436 | 67.3657
7 | 0.9685 | 0.01436 | -0.0431 | 67.4443
7.5 | 1.0107 | 0.01582 | -0.0407 | 63.8875
8 | 1.0511 | 0.0172 | -0.0376 | 61.1105
8.5 | 1.0868 | 0.01891 | -0.0339 | 57.4722
9 | 1.1212 | 0.02068 | -0.0301 | 54.2166
9.5 | 1.1536 | 0.02259 | -0.0262 | 51.0668
10 | 1.1761 | 0.02549 | -0.0212 | 46.1397
10.5 | 1.2014 | 0.02836 | -0.0168 | 42.3625
11 | 1.2234 | 0.03143 | -0.0124 | 38.9246
11.5 | 1.2384 | 0.03491 | -0.0077 | 35.4741
12 | 1.2449 | 0.03903 | -0.0031 | 31.896
12.5 | 1.2411 | 0.04423 | 0.0012 | 28.0601
13 | 1.2245 | 0.05105 | 0.0045 | 23.9863
13.5 | 1.1948 | 0.05998 | 0.0057 | 19.92
14 | 1.1586 | 0.07118 | 0.0031 | 16.277
14.5 | 1.1222 | 0.08503 | -0.0042 | 13.1977
15 | 1.0861 | 0.10157 | -0.0151 | 10.6931
15.5 | 1.0405 | 0.12183 | -0.0284 | 8.5406
16 | 0.8819 | 0.17679 | -0.0581 | 4.9884
16.5 | 0.8714 | 0.19712 | -0.0674 | 4.4207
17 | 0.8838 | 0.20419 | -0.0699 | 4.3283

## 31. Re 500k Mach 0.50 (1)
BIGFOIL.COM POLAR EXPORT
cast102
CAST 10-2/DOA 2 |  |  |  | Cl Max: | 1.242 | at alpha= | 20 | deg
JavaFoil+Calcfoil stall+Eppler ext transition |  |  |  | L/D Max: | 55.931 | at alpha= | 2.5 | deg
Re: | 500000 |  |  | Cd Min: | 0.01146 | at alpha= | 0 | deg
Mach: | 0.5 |  |  | Cl=0 at alpha= | -2.4911 | deg
|  |  |  | @ Cl=0.1, Cd= | 0.02387
|  |  |  | @ Cl=0.4, Cd= | 0.011518
|  |  |  | @ Cl=0.6, Cd= | 0.012272
alpha (deg) | Cl | Cd | Cm | Cl/Cd
-20 | -0.963 | 0.22999 | -0.016 | -4.189
-19.5 | -0.937 | 0.22806 | -0.016 | -4.108
-19 | -0.908 | 0.21554 | -0.016 | -4.214
-18.5 | -0.881 | 0.20921 | -0.017 | -4.213
-18 | -0.855 | 0.20451 | -0.017 | -4.179
-17.5 | -0.828 | 0.1947 | -0.018 | -4.254
-17 | -0.801 | 0.19168 | -0.018 | -4.177
-16.5 | -0.773 | 0.236 | -0.018 | -3.274
-16 | -0.746 | 0.17462 | -0.018 | -4.272
-15.5 | -0.719 | 0.17014 | -0.019 | -4.226
-15 | -0.692 | 0.16576 | -0.019 | -4.175
-14.5 | -0.664 | 0.16213 | -0.019 | -4.095
-14 | -0.637 | 0.14997 | -0.019 | -4.246
-13.5 | -0.61 | 0.14586 | -0.02 | -4.179
-13 | -0.582 | 0.14691 | -0.02 | -3.964
-12.5 | -0.555 | 0.1362 | -0.021 | -4.076
-12 | -0.528 | 0.13377 | -0.022 | -3.945
-11.5 | -0.5 | 0.12438 | -0.021 | -4.018
-11 | -0.472 | 0.12045 | -0.022 | -3.922
-10.5 | -0.445 | 0.11599 | -0.022 | -3.835
-10 | -0.417 | 0.11213 | -0.022 | -3.722
-9.5 | -0.389 | 0.10785 | -0.022 | -3.61
-9 | -0.362 | 0.10445 | -0.022 | -3.463
-8.5 | -0.334 | 0.0958 | -0.023 | -3.488
-8 | -0.306 | 0.09953 | -0.023 | -3.079
-7.5 | -0.279 | 0.09734 | -0.024 | -2.864
-7 | -0.251 | 0.07963 | -0.022 | -3.149
-6.5 | -0.223 | 0.08423 | -0.022 | -2.648
-6 | -0.195 | 0.05335 | -0.023 | -3.661
-5.5 | -0.279 | 0.04989 | -0.023 | -5.583
-5 | -0.252 | 0.04566 | -0.025 | -5.511
-4.5 | -0.21 | 0.04243 | -0.025 | -4.955
-4 | -0.162 | 0.04005 | -0.026 | -4.044
-3.5 | -0.11 | 0.03832 | -0.027 | -2.871
-3 | -0.056 | 0.03691 | -0.027 | -1.515
-2.5 | -0.001 | 0.03581 | -0.028 | -0.018
-2 | 0.055 | 0.03493 | -0.029 | 1.581
-1.5 | 0.138 | 0.01453 | -0.071 | 9.515
-1 | 0.208 | 0.01429 | -0.072 | 14.568
-0.5 | 0.278 | 0.01363 | -0.073 | 20.391
0 | 0.349 | 0.01146 | -0.074 | 30.445
0.5 | 0.419 | 0.01154 | -0.075 | 36.276
1 | 0.488 | 0.01158 | -0.076 | 42.14
1.5 | 0.557 | 0.01218 | -0.077 | 45.765
2 | 0.627 | 0.01233 | -0.079 | 50.795
2.5 | 0.695 | 0.01243 | -0.08 | 55.931
3 | 0.764 | 0.01751 | -0.081 | 43.626
3.5 | 0.83 | 0.01736 | -0.082 | 47.829
4 | 0.895 | 0.0189 | -0.083 | 47.369
4.5 | 0.958 | 0.02082 | -0.084 | 46.023
5 | 1.018 | 0.02029 | -0.085 | 50.163
5.5 | 1.071 | 0.02107 | -0.086 | 50.854
6 | 1.115 | 0.02353 | -0.087 | 47.391
6.5 | 1.133 | 0.02469 | -0.087 | 45.885
7 | 0.923 | 0.0541 | -0.039 | 17.06
7.5 | 0.882 | 0.06076 | -0.038 | 14.52
8 | 0.582 | 0.06939 | -0.035 | 8.387
8.5 | 0.609 | 0.09672 | -0.034 | 6.297
9 | 0.637 | 0.11136 | -0.038 | 5.72
9.5 | 0.664 | 0.11662 | -0.038 | 5.696
10 | 0.692 | 0.12425 | -0.041 | 5.571
10.5 | 0.719 | 0.11897 | -0.042 | 6.047
11 | 0.746 | 0.13225 | -0.042 | 5.644
11.5 | 0.774 | 0.1355 | -0.045 | 5.715
12 | 0.802 | 0.14605 | -0.047 | 5.491
12.5 | 0.83 | 0.1484 | -0.049 | 5.591
13 | 0.858 | 0.16609 | -0.052 | 5.167
13.5 | 0.886 | 0.1646 | -0.053 | 5.381
14 | 0.912 | 0.17496 | -0.054 | 5.215
14.5 | 0.942 | 0.18567 | -0.057 | 5.073
15 | 0.969 | 0.18488 | -0.058 | 5.239
15.5 | 0.995 | 0.19291 | -0.058 | 5.159
16 | 1.022 | 0.19302 | -0.059 | 5.295
16.5 | 1.049 | 0.19988 | -0.06 | 5.249
17 | 1.08 | 0.2155 | -0.064 | 5.013
17.5 | 1.105 | 0.21355 | -0.063 | 5.176
18 | 1.132 | 0.21928 | -0.064 | 5.161
18.5 | 1.158 | 0.22271 | -0.065 | 5.199
19 | 1.184 | 0.23469 | -0.065 | 5.046
19.5 | 1.211 | 0.23737 | -0.066 | 5.101
20 | 1.242 | 0.24505 | -0.069 | 5.068

## 32. Re 500k Mach 0.50 (2)
BIGFOIL.COM POLAR EXPORT
cast102
CAST 10-2/DOA 2 |  |  |  | Cl Max: | 1.129 | at alpha= | 9 | deg
XFOIL ncrit=9 |  |  |  | L/D Max: | 77.4447 | at alpha= | 2.5 | deg
Re: | 500000 |  |  | Cd Min: | 0.25427 | at alpha= | -19.5 | deg
Mach: | 0.5 |  |  | Cl=0 at alpha= | -2.4944 | deg
|  |  |  | @ Cl=0.1, Cd= | 0.012252
|  |  |  | @ Cl=0.4, Cd= | 0.0087
|  |  |  | @ Cl=0.6, Cd= | 0.0080835
alpha (deg) | Cl | Cd | Cm | Cl/Cd
-19.5 | -0.7044 | 0.25427 | 0.0216 | -2.7703
-19 | -0.6823 | 0.24649 | 0.0173 | -2.7681
-18.5 | -0.6603 | 0.23876 | 0.0124 | -2.7655
-18 | -0.6383 | 0.23088 | 0.0076 | -2.7646
-17.5 | -0.6162 | 0.22277 | 0.0025 | -2.7661
-17 | -0.5963 | 0.21469 | -0.0038 | -2.7775
-16 | -0.5551 | 0.19835 | -0.012 | -2.7986
-15.5 | -0.5348 | 0.19092 | -0.0155 | -2.8012
-15 | -0.5154 | 0.18335 | -0.0194 | -2.811
-14.5 | -0.4969 | 0.17558 | -0.0234 | -2.83
-14 | -0.4818 | 0.16737 | -0.029 | -2.8787
-13.5 | -0.4734 | 0.15925 | -0.0352 | -2.9727
-13 | -0.4514 | 0.15158 | -0.0354 | -2.978
-12.5 | -0.4373 | 0.14448 | -0.0377 | -3.0267
-12 | -0.4276 | 0.13753 | -0.0398 | -3.1091
-11.5 | -0.4273 | 0.13147 | -0.0396 | -3.2502
-11 | -0.4403 | 0.12646 | -0.037 | -3.4817
-10.5 | -0.4282 | 0.11531 | -0.0479 | -3.7135
-10 | -0.4122 | 0.10609 | -0.0524 | -3.8854
-9.5 | -0.3949 | 0.09792 | -0.0572 | -4.0329
-9 | -0.3798 | 0.08868 | -0.0644 | -4.2828
-8.5 | -0.3653 | 0.07698 | -0.0766 | -4.7454
-7.5 | -0.3776 | 0.05353 | -0.1006 | -7.054
-7 | -0.3816 | 0.04727 | -0.1005 | -8.0728
-6.5 | -0.3773 | 0.04167 | -0.098 | -9.0545
-6 | -0.3537 | 0.03794 | -0.0942 | -9.3226
-5.5 | -0.3313 | 0.03092 | -0.0912 | -10.7147
-5 | -0.2861 | 0.02667 | -0.0891 | -10.7274
-4.5 | -0.2329 | 0.02242 | -0.0846 | -10.388
-4 | -0.1738 | 0.01831 | -0.083 | -9.4921
-3.5 | -0.11 | 0.01594 | -0.0817 | -6.9009
-3 | -0.0555 | 0.01472 | -0.0792 | -3.7704
-2.5 | -0.0007 | 0.01338 | -0.0773 | -0.052317
-2 | 0.0623 | 0.0125 | -0.077 | 4.984
-1.5 | 0.12 | 0.01212 | -0.0759 | 9.901
-1 | 0.1736 | 0.00976 | -0.0753 | 17.7869
-0.5 | 0.2402 | 0.00958 | -0.0743 | 25.0731
0 | 0.3084 | 0.00926 | -0.0738 | 33.3045
0.5 | 0.3767 | 0.0088 | -0.0735 | 42.8068
1 | 0.4443 | 0.00851 | -0.0734 | 52.2092
1.5 | 0.5114 | 0.00826 | -0.0731 | 61.9128
2 | 0.5766 | 0.00804 | -0.0722 | 71.7164
2.5 | 0.6304 | 0.00814 | -0.0684 | 77.4447
3.5 | 0.6822 | 0.01144 | -0.053 | 59.6329
4 | 0.7302 | 0.0123 | -0.0494 | 59.3659
4.5 | 0.7767 | 0.01312 | -0.0453 | 59.1997
5 | 0.8262 | 0.01392 | -0.0416 | 59.3534
5.5 | 0.8789 | 0.0147 | -0.0382 | 59.7891
6 | 0.9309 | 0.01553 | -0.0345 | 59.942
7 | 1.0164 | 0.01789 | -0.0232 | 56.8139
7.5 | 1.0582 | 0.02018 | -0.0182 | 52.4381
8 | 1.0939 | 0.02285 | -0.0124 | 47.8731
8.5 | 1.1188 | 0.02638 | -0.0059 | 42.4109
9 | 1.129 | 0.03118 | 0.001 | 36.2091
9.5 | 1.1245 | 0.03731 | 0.0072 | 30.1394
10 | 1.1008 | 0.04538 | 0.011 | 24.2574
10.5 | 1.0647 | 0.05589 | 0.0101 | 19.0499
11 | 1.024 | 0.07004 | 0.0022 | 14.6202
11.5 | 0.981 | 0.08778 | -0.0101 | 11.1757
12 | 0.9345 | 0.10529 | -0.0203 | 8.8755
12.5 | 0.8915 | 0.12268 | -0.0299 | 7.2669
13 | 0.8634 | 0.13884 | -0.0385 | 6.2187
13.5 | 0.8519 | 0.15293 | -0.046 | 5.5705
14 | 0.8497 | 0.16612 | -0.0531 | 5.115

## 33. Re 750k Mach 0.00 (1)
BIGFOIL.COM POLAR EXPORT
cast102
CAST 10-2/DOA 2 |  |  |  | Cl Max: | 1.323 | at alpha= | 11 | deg
JavaFoil+Calcfoil stall+Eppler ext transition |  |  |  | L/D Max: | 66.589 | at alpha= | 3.5 | deg
Re: | 750000 |  |  | Cd Min: | 0.0104 | at alpha= | 0 | deg
Mach: | 0 |  |  | Cl=0 at alpha= | -2.4918 | deg
|  |  |  | @ Cl=0.1, Cd= | 0.013153
|  |  |  | @ Cl=0.4, Cd= | 0.010443
|  |  |  | @ Cl=0.6, Cd= | 0.010968
alpha (deg) | Cl | Cd | Cm | Cl/Cd
-17 | -0.485 | 0.16076 | -0.012 | -3.018
-16.5 | -0.501 | 0.15454 | -0.013 | -3.244
-16 | -0.517 | 0.14336 | -0.013 | -3.607
-15.5 | -0.532 | 0.13659 | -0.013 | -3.896
-15 | -0.546 | 0.1308 | -0.014 | -4.177
-14.5 | -0.559 | 0.12172 | -0.014 | -4.594
-14 | -0.57 | 0.11662 | -0.014 | -4.891
-13.5 | -0.58 | 0.11065 | -0.014 | -5.24
-13 | -0.587 | 0.10501 | -0.015 | -5.589
-12.5 | -0.591 | 0.09829 | -0.015 | -6.016
-12 | -0.593 | 0.09202 | -0.015 | -6.443
-11.5 | -0.589 | 0.08664 | -0.016 | -6.793
-11 | -0.581 | 0.08011 | -0.016 | -7.256
-10.5 | -0.571 | 0.07528 | -0.017 | -7.579
-10 | -0.556 | 0.07155 | -0.017 | -7.773
-9.5 | -0.538 | 0.06843 | -0.018 | -7.867
-9 | -0.517 | 0.06381 | -0.018 | -8.098
-8.5 | -0.492 | 0.05993 | -0.019 | -8.205
-8 | -0.463 | 0.05692 | -0.02 | -8.142
-7.5 | -0.432 | 0.05354 | -0.02 | -8.066
-7 | -0.397 | 0.05034 | -0.021 | -7.89
-6.5 | -0.36 | 0.04785 | -0.021 | -7.522
-6 | -0.32 | 0.04553 | -0.022 | -7.032
-5.5 | -0.278 | 0.04321 | -0.022 | -6.441
-5 | -0.235 | 0.04131 | -0.022 | -5.683
-4.5 | -0.19 | 0.03959 | -0.022 | -4.793
-4 | -0.144 | 0.03808 | -0.023 | -3.771
-3.5 | -0.097 | 0.03676 | -0.024 | -2.626
-3 | -0.049 | 0.03559 | -0.024 | -1.37
-2.5 | -0.001 | 0.01348 | -0.059 | -0.051
-2 | 0.06 | 0.0133 | -0.06 | 4.473
-1.5 | 0.12 | 0.01308 | -0.061 | 9.166
-1 | 0.18 | 0.01293 | -0.062 | 13.946
-0.5 | 0.241 | 0.01247 | -0.063 | 19.313
0 | 0.302 | 0.0104 | -0.064 | 29.05
0.5 | 0.363 | 0.0104 | -0.065 | 34.877
1 | 0.423 | 0.01047 | -0.066 | 40.416
1.5 | 0.483 | 0.01086 | -0.067 | 44.489
2 | 0.543 | 0.01093 | -0.068 | 49.706
2.5 | 0.603 | 0.01097 | -0.069 | 54.978
3 | 0.663 | 0.01074 | -0.07 | 61.749
3.5 | 0.722 | 0.01084 | -0.071 | 66.589
4 | 0.78 | 0.01534 | -0.072 | 50.84
4.5 | 0.838 | 0.01668 | -0.073 | 50.208
5 | 0.894 | 0.01708 | -0.074 | 52.34
5.5 | 0.949 | 0.01745 | -0.075 | 54.379
6 | 1.001 | 0.0179 | -0.076 | 55.942
6.5 | 1.052 | 0.01841 | -0.076 | 57.108
7 | 1.1 | 0.02001 | -0.077 | 54.943
7.5 | 1.145 | 0.01943 | -0.078 | 58.926
8 | 1.187 | 0.02041 | -0.079 | 58.155
8.5 | 1.225 | 0.02111 | -0.08 | 58.057
9 | 1.26 | 0.0207 | -0.081 | 60.881
9.5 | 1.291 | 0.02177 | -0.082 | 59.298
10 | 1.303 | 0.02401 | -0.082 | 54.253
10.5 | 1.317 | 0.02516 | -0.082 | 52.329
11 | 1.323 | 0.02658 | -0.082 | 49.791
11.5 | 1.316 | 0.02889 | -0.082 | 45.556
12 | 1.287 | 0.03397 | -0.081 | 37.891
12.5 | 1.109 | 0.08581 | -0.053 | 12.923
13 | 1.094 | 0.09445 | -0.048 | 11.586
13.5 | 1.076 | 0.10247 | -0.041 | 10.503
14 | 1.061 | 0.11004 | -0.039 | 9.645
14.5 | 1.045 | 0.11697 | -0.039 | 8.933
15 | 1.025 | 0.12306 | -0.039 | 8.331
15.5 | 1.003 | 0.1303 | -0.039 | 7.701
16 | 0.977 | 0.13914 | -0.038 | 7.021

## 34. Re 750k Mach 0.00 (2)
BIGFOIL.COM POLAR EXPORT
cast102
CAST 10-2/DOA 2 |  |  |  | Cl Max: | 1.3578 | at alpha= | 14.5 | deg
XFOIL ncrit=9 |  |  |  | L/D Max: | 90.2581 | at alpha= | 2.5 | deg
Re: | 750000 |  |  | Cd Min: | 0.23999 | at alpha= | 19.5 | deg
Mach: | 0 |  |  | Cl=0 at alpha= | -2.5488 | deg
|  |  |  | @ Cl=0.1, Cd= | 0.0073152
|  |  |  | @ Cl=0.4, Cd= | 0.0062227
|  |  |  | @ Cl=0.6, Cd= | 0.00728
alpha (deg) | Cl | Cd | Cm | Cl/Cd
-20 | -0.6729 | 0.23706 | 0.0233 | -2.8385
-19.5 | -0.6579 | 0.22976 | 0.0179 | -2.8634
-19 | -0.642 | 0.22242 | 0.0141 | -2.8864
-18.5 | -0.6251 | 0.21648 | 0.0112 | -2.8876
-18 | -0.6089 | 0.21037 | 0.0075 | -2.8944
-17.5 | -0.5932 | 0.20396 | 0.0038 | -2.9084
-17 | -0.5777 | 0.19725 | 0 | -2.9288
-16.5 | -0.5627 | 0.18989 | -0.004 | -2.9633
-16 | -0.5519 | 0.18147 | -0.0094 | -3.0413
-15.5 | -0.5436 | 0.1731 | -0.0143 | -3.1404
-15 | -0.5299 | 0.16563 | -0.0163 | -3.1993
-14.5 | -0.5159 | 0.15943 | -0.0186 | -3.2359
-14 | -0.5045 | 0.15269 | -0.0215 | -3.3041
-13.5 | -0.4948 | 0.14544 | -0.0247 | -3.4021
-13 | -0.4868 | 0.13765 | -0.0281 | -3.5365
-12.5 | -0.485 | 0.12726 | -0.0339 | -3.8111
-12 | -0.4841 | 0.11687 | -0.0394 | -4.1422
-11.5 | -0.4839 | 0.10686 | -0.0442 | -4.5284
-11 | -0.4963 | 0.0959 | -0.0485 | -5.1752
-10.5 | -0.5147 | 0.08737 | -0.0508 | -5.891
-10 | -0.5276 | 0.07057 | -0.0687 | -7.4763
-9.5 | -0.5373 | 0.06069 | -0.0776 | -8.8532
-9 | -0.5317 | 0.05384 | -0.0797 | -9.8756
-8.5 | -0.5204 | 0.04764 | -0.0791 | -10.9236
-8 | -0.502 | 0.04085 | -0.0752 | -12.2889
-7.5 | -0.4857 | 0.03267 | -0.0727 | -14.8669
-7 | -0.4479 | 0.02936 | -0.0718 | -15.2554
-6.5 | -0.4046 | 0.0264 | -0.0705 | -15.3258
-6 | -0.362 | 0.02202 | -0.0686 | -16.4396
-5.5 | -0.312 | 0.01972 | -0.0684 | -15.8215
-5 | -0.2587 | 0.01456 | -0.0663 | -17.7679
-4.5 | -0.2066 | 0.01332 | -0.066 | -15.5105
-4 | -0.155 | 0.01212 | -0.0655 | -12.7888
-3.5 | -0.1023 | 0.01125 | -0.0653 | -9.0933
-3 | -0.0499 | 0.01028 | -0.0651 | -4.8541
-2.5 | 0.0054 | 0.00977 | -0.0654 | 0.55271
-2 | 0.0613 | 0.00931 | -0.0658 | 6.5843
-1.5 | 0.1098 | 0.00681 | -0.0663 | 16.1233
-1 | 0.1653 | 0.00665 | -0.066 | 24.8571
-0.5 | 0.2217 | 0.00652 | -0.0659 | 34.0031
0 | 0.2775 | 0.0064 | -0.0657 | 43.3594
0.5 | 0.3343 | 0.0063 | -0.0658 | 53.0635
1 | 0.3917 | 0.00623 | -0.0662 | 62.8732
1.5 | 0.4488 | 0.00618 | -0.0666 | 72.6214
2 | 0.5051 | 0.00614 | -0.0667 | 82.2638
2.5 | 0.5596 | 0.0062 | -0.0664 | 90.2581
3 | 0.5986 | 0.00723 | -0.063 | 82.7939
3.5 | 0.637 | 0.0086 | -0.0602 | 74.0698
4 | 0.683 | 0.00943 | -0.0588 | 72.4284
4.5 | 0.7306 | 0.01012 | -0.0578 | 72.1937
5 | 0.7799 | 0.01064 | -0.0569 | 73.2989
5.5 | 0.8291 | 0.01114 | -0.0561 | 74.4255
6.5 | 0.9245 | 0.0121 | -0.0537 | 76.405
7 | 0.9649 | 0.01259 | -0.0509 | 76.6402
7.5 | 1.0061 | 0.01379 | -0.0488 | 72.9587
8 | 1.0511 | 0.01484 | -0.0474 | 70.8288
8.5 | 1.0954 | 0.01583 | -0.0459 | 69.1977
9 | 1.1342 | 0.01722 | -0.0435 | 65.8653
9.5 | 1.1727 | 0.01832 | -0.0409 | 64.012
10 | 1.2071 | 0.01964 | -0.0379 | 61.4613
10.5 | 1.2313 | 0.02177 | -0.0334 | 56.5595
11 | 1.2588 | 0.02366 | -0.0297 | 53.2037
11.5 | 1.2882 | 0.02531 | -0.0265 | 50.8969
12 | 1.3126 | 0.02735 | -0.0229 | 47.9927
12.5 | 1.3336 | 0.02963 | -0.0192 | 45.0084
13 | 1.3486 | 0.03245 | -0.0152 | 41.5593
13.5 | 1.3473 | 0.03728 | -0.0101 | 36.14
14 | 1.354 | 0.04093 | -0.0066 | 33.0809
14.5 | 1.3578 | 0.04495 | -0.0037 | 30.2069
15 | 1.3537 | 0.05013 | -0.0014 | 27.0038
15.5 | 1.3422 | 0.05669 | -0.0003 | 23.6761
16 | 1.3245 | 0.06494 | -0.0012 | 20.3957
16.5 | 1.3005 | 0.07555 | -0.0049 | 17.2138
17 | 1.2687 | 0.08911 | -0.0117 | 14.2375
17.5 | 1.226 | 0.1062 | -0.0216 | 11.5443
18 | 1.1682 | 0.12767 | -0.0343 | 9.1502
18.5 | 1.0674 | 0.16263 | -0.0556 | 6.5634
19 | 0.9207 | 0.23368 | -0.0905 | 3.94
19.5 | 0.936 | 0.23999 | -0.0946 | 3.9002

## 35. Re 750k Mach 0.10 (1)
BIGFOIL.COM POLAR EXPORT
cast102
CAST 10-2/DOA 2 |  |  |  | Cl Max: | 1.315 | at alpha= | 11 | deg
JavaFoil+Calcfoil stall+Eppler ext transition |  |  |  | L/D Max: | 67.113 | at alpha= | 3.5 | deg
Re: | 750000 |  |  | Cd Min: | 0.01035 | at alpha= | 0 | deg
Mach: | 0.1 |  |  | Cl=0 at alpha= | -2.4918 | deg
|  |  |  | @ Cl=0.1, Cd= | 0.013183
|  |  |  | @ Cl=0.4, Cd= | 0.010424
|  |  |  | @ Cl=0.6, Cd= | 0.011
alpha (deg) | Cl | Cd | Cm | Cl/Cd
-17 | -0.439 | 0.16422 | -0.013 | -2.673
-16.5 | -0.458 | 0.15717 | -0.013 | -2.913
-16 | -0.476 | 0.14589 | -0.013 | -3.265
-15.5 | -0.494 | 0.13886 | -0.014 | -3.56
-15 | -0.512 | 0.13292 | -0.014 | -3.849
-14.5 | -0.528 | 0.12383 | -0.014 | -4.261
-14 | -0.542 | 0.11783 | -0.014 | -4.602
-13.5 | -0.555 | 0.11254 | -0.015 | -4.931
-13 | -0.565 | 0.10461 | -0.015 | -5.403
-12.5 | -0.573 | 0.09952 | -0.015 | -5.756
-12 | -0.577 | 0.09225 | -0.016 | -6.259
-11.5 | -0.576 | 0.08702 | -0.016 | -6.618
-11 | -0.571 | 0.08095 | -0.016 | -7.052
-10.5 | -0.562 | 0.07645 | -0.017 | -7.357
-10 | -0.55 | 0.07264 | -0.017 | -7.573
-9.5 | -0.534 | 0.06842 | -0.018 | -7.803
-9 | -0.514 | 0.06506 | -0.018 | -7.898
-8.5 | -0.49 | 0.06081 | -0.019 | -8.059
-8 | -0.463 | 0.05722 | -0.02 | -8.085
-7.5 | -0.432 | 0.05373 | -0.02 | -8.036
-7 | -0.398 | 0.05042 | -0.021 | -7.887
-6.5 | -0.361 | 0.0479 | -0.021 | -7.53
-6 | -0.321 | 0.04564 | -0.022 | -7.037
-5.5 | -0.279 | 0.04331 | -0.022 | -6.45
-5 | -0.236 | 0.04137 | -0.022 | -5.697
-4.5 | -0.191 | 0.03963 | -0.022 | -4.809
-4 | -0.144 | 0.03808 | -0.023 | -3.788
-3.5 | -0.097 | 0.03675 | -0.024 | -2.639
-3 | -0.049 | 0.03562 | -0.024 | -1.376
-2.5 | -0.001 | 0.01342 | -0.06 | -0.052
-2 | 0.06 | 0.01327 | -0.061 | 4.506
-1.5 | 0.12 | 0.01314 | -0.062 | 9.169
-1 | 0.181 | 0.01297 | -0.063 | 13.977
-0.5 | 0.242 | 0.01252 | -0.064 | 19.334
0 | 0.304 | 0.01035 | -0.065 | 29.33
0.5 | 0.364 | 0.01043 | -0.065 | 34.95
1 | 0.425 | 0.01042 | -0.066 | 40.796
1.5 | 0.486 | 0.01088 | -0.067 | 44.64
2 | 0.546 | 0.01091 | -0.068 | 50.044
2.5 | 0.606 | 0.01101 | -0.069 | 55.06
3 | 0.666 | 0.01073 | -0.07 | 62.092
3.5 | 0.725 | 0.01081 | -0.071 | 67.113
4 | 0.784 | 0.01542 | -0.072 | 50.84
4.5 | 0.842 | 0.01672 | -0.073 | 50.333
5 | 0.898 | 0.01707 | -0.074 | 52.618
5.5 | 0.953 | 0.01753 | -0.075 | 54.354
6 | 1.006 | 0.01799 | -0.076 | 55.896
6.5 | 1.056 | 0.01956 | -0.077 | 53.987
7 | 1.104 | 0.02014 | -0.078 | 54.809
7.5 | 1.149 | 0.01863 | -0.079 | 61.66
8 | 1.19 | 0.02056 | -0.08 | 57.882
8.5 | 1.228 | 0.02009 | -0.08 | 61.113
9 | 1.262 | 0.02087 | -0.081 | 60.467
9.5 | 1.291 | 0.02192 | -0.082 | 58.913
10 | 1.3 | 0.0243 | -0.082 | 53.514
10.5 | 1.312 | 0.02548 | -0.082 | 51.495
11 | 1.315 | 0.02701 | -0.083 | 48.7
11.5 | 1.3 | 0.03021 | -0.082 | 43.021
12 | 1.13 | 0.0706 | -0.062 | 16.008
12.5 | 1.099 | 0.08558 | -0.054 | 12.838
13 | 1.068 | 0.09683 | -0.039 | 11.034
13.5 | 1.055 | 0.10338 | -0.039 | 10.202
14 | 1.037 | 0.11102 | -0.039 | 9.341
14.5 | 1.017 | 0.1178 | -0.039 | 8.63
15 | 0.993 | 0.12619 | -0.039 | 7.869
15.5 | 0.967 | 0.13452 | -0.039 | 7.187
16 | 0.936 | 0.14109 | -0.039 | 6.634

## 36. Re 750k Mach 0.10 (2)
BIGFOIL.COM POLAR EXPORT
cast102
CAST 10-2/DOA 2 |  |  |  | Cl Max: | 1.3414 | at alpha= | 13 | deg
XFOIL ncrit=9 |  |  |  | L/D Max: | 90.5958 | at alpha= | 2.5 | deg
Re: | 750000 |  |  | Cd Min: | 0.23776 | at alpha= | -20 | deg
Mach: | 0.1 |  |  | Cl=0 at alpha= | -2.5502 | deg
|  |  |  | @ Cl=0.1, Cd= | 0.0073825
|  |  |  | @ Cl=0.4, Cd= | 0.0062357
|  |  |  | @ Cl=0.6, Cd= | 0.0074257
alpha (deg) | Cl | Cd | Cm | Cl/Cd
-20 | -0.6743 | 0.23776 | 0.0234 | -2.8361
-19.5 | -0.659 | 0.23047 | 0.018 | -2.8594
-19 | -0.6429 | 0.22312 | 0.0142 | -2.8814
-18.5 | -0.6259 | 0.21714 | 0.0112 | -2.8825
-18 | -0.6095 | 0.21099 | 0.0076 | -2.8888
-17.5 | -0.5935 | 0.20453 | 0.0038 | -2.9018
-17 | -0.5779 | 0.19779 | 0 | -2.9218
-16.5 | -0.5627 | 0.19033 | -0.0041 | -2.9564
-16 | -0.5516 | 0.182 | -0.0095 | -3.0308
-15.5 | -0.543 | 0.17369 | -0.0144 | -3.1263
-15 | -0.5286 | 0.1663 | -0.0163 | -3.1786
-14.5 | -0.5145 | 0.16006 | -0.0186 | -3.2144
-14 | -0.5028 | 0.15328 | -0.0216 | -3.2803
-13.5 | -0.493 | 0.14602 | -0.0248 | -3.3762
-13 | -0.4847 | 0.13822 | -0.0282 | -3.5067
-12.5 | -0.483 | 0.1277 | -0.0343 | -3.7823
-12 | -0.4812 | 0.11764 | -0.0394 | -4.0904
-11 | -0.4904 | 0.09785 | -0.0475 | -5.0118
-10.5 | -0.506 | 0.09063 | -0.0483 | -5.5831
-10 | -0.5107 | 0.07455 | -0.0652 | -6.8504
-9.5 | -0.524 | 0.06268 | -0.0772 | -8.3599
-9 | -0.5242 | 0.05522 | -0.0804 | -9.4929
-8.5 | -0.5158 | 0.04871 | -0.08 | -10.5892
-8 | -0.4998 | 0.04165 | -0.0762 | -12
-7.5 | -0.485 | 0.03344 | -0.0736 | -14.5036
-7 | -0.4483 | 0.02996 | -0.0726 | -14.9633
-6.5 | -0.4061 | 0.02682 | -0.0713 | -15.1417
-6 | -0.3636 | 0.02237 | -0.0691 | -16.2539
-5.5 | -0.3136 | 0.01996 | -0.0689 | -15.7114
-5 | -0.2601 | 0.01472 | -0.0668 | -17.6698
-4.5 | -0.2076 | 0.01347 | -0.0665 | -15.412
-4 | -0.1557 | 0.0122 | -0.0659 | -12.7623
-3.5 | -0.1028 | 0.0113 | -0.0657 | -9.0973
-3 | -0.0502 | 0.01032 | -0.0655 | -4.8643
-2 | 0.0614 | 0.00934 | -0.0661 | 6.5739
-1.5 | 0.1105 | 0.00685 | -0.0667 | 16.1314
-1 | 0.166 | 0.00666 | -0.0663 | 24.9249
-0.5 | 0.2228 | 0.00655 | -0.0662 | 34.0153
0 | 0.279 | 0.00642 | -0.066 | 43.4579
0.5 | 0.336 | 0.00631 | -0.0661 | 53.2488
1 | 0.3938 | 0.00624 | -0.0665 | 63.109
1.5 | 0.4512 | 0.0062 | -0.0669 | 72.7742
2 | 0.5079 | 0.00616 | -0.067 | 82.4513
2.5 | 0.5626 | 0.00621 | -0.0666 | 90.5958
3.5 | 0.6392 | 0.0087 | -0.0602 | 73.4713
4.5 | 0.7336 | 0.01018 | -0.0577 | 72.0629
5 | 0.7831 | 0.01072 | -0.0568 | 73.0504
5.5 | 0.8326 | 0.01121 | -0.0559 | 74.273
6 | 0.8814 | 0.01172 | -0.0549 | 75.2048
6.5 | 0.9284 | 0.01219 | -0.0534 | 76.1608
7 | 0.9691 | 0.01275 | -0.0506 | 76.0078
7.5 | 1.0099 | 0.01392 | -0.0482 | 72.5503
8 | 1.0551 | 0.01497 | -0.0467 | 70.481
8.5 | 1.099 | 0.01604 | -0.045 | 68.5162
9 | 1.1376 | 0.01742 | -0.0423 | 65.3042
9.5 | 1.1748 | 0.01859 | -0.0395 | 63.1953
10 | 1.2085 | 0.02002 | -0.0362 | 60.3646
10.5 | 1.2288 | 0.02255 | -0.0311 | 54.4922
11 | 1.2597 | 0.02418 | -0.0278 | 52.0968
11.5 | 1.2876 | 0.02601 | -0.0243 | 49.504
12 | 1.3107 | 0.02822 | -0.0205 | 46.4458
12.5 | 1.3299 | 0.03072 | -0.0167 | 43.291
13 | 1.3414 | 0.03394 | -0.0125 | 39.5227
13.5 | 1.3349 | 0.03944 | -0.0072 | 33.8463
14 | 1.3411 | 0.0431 | -0.004 | 31.116
14.5 | 1.3399 | 0.04787 | -0.0013 | 27.9904
15 | 1.3298 | 0.05405 | 0.0003 | 24.6031
15.5 | 1.3119 | 0.062 | 0.0001 | 21.1597
16 | 1.2876 | 0.07233 | -0.003 | 17.8017
16.5 | 1.2551 | 0.08577 | -0.0095 | 14.6333
17 | 1.2133 | 0.10267 | -0.0193 | 11.8175
17.5 | 1.1598 | 0.12304 | -0.0315 | 9.4262
18 | 1.0895 | 0.14899 | -0.0471 | 7.3126

## 37. Re 750k Mach 0.25 (1)
BIGFOIL.COM POLAR EXPORT
cast102
CAST 10-2/DOA 2 |  |  |  | Cl Max: | 1.272 | at alpha= | 10 | deg
JavaFoil+Calcfoil stall+Eppler ext transition |  |  |  | L/D Max: | 63.502 | at alpha= | 3 | deg
Re: | 750000 |  |  | Cd Min: | 0.01041 | at alpha= | 0.5 | deg
Mach: | 0.25 |  |  | Cl=0 at alpha= | -2.4919 | deg
|  |  |  | @ Cl=0.1, Cd= | 0.013265
|  |  |  | @ Cl=0.4, Cd= | 0.010431
|  |  |  | @ Cl=0.6, Cd= | 0.011069
alpha (deg) | Cl | Cd | Cm | Cl/Cd
-15 | -0.142 | 0.12716 | -0.016 | -1.115
-14.5 | -0.219 | 0.12303 | -0.016 | -1.776
-14 | -0.275 | 0.11615 | -0.016 | -2.366
-13.5 | -0.324 | 0.12574 | -0.016 | -2.576
-13 | -0.368 | 0.11507 | -0.016 | -3.194
-12.5 | -0.406 | 0.10812 | -0.017 | -3.758
-12 | -0.44 | 0.09967 | -0.017 | -4.41
-11.5 | -0.463 | 0.09282 | -0.017 | -4.986
-11 | -0.48 | 0.08559 | -0.017 | -5.61
-10.5 | -0.491 | 0.08217 | -0.017 | -5.98
-10 | -0.496 | 0.07936 | -0.017 | -6.252
-9.5 | -0.495 | 0.07303 | -0.017 | -6.773
-9 | -0.487 | 0.06679 | -0.018 | -7.289
-8.5 | -0.473 | 0.06319 | -0.019 | -7.483
-8 | -0.453 | 0.05887 | -0.02 | -7.695
-7.5 | -0.428 | 0.05523 | -0.02 | -7.745
-7 | -0.398 | 0.05143 | -0.021 | -7.734
-6.5 | -0.363 | 0.04869 | -0.021 | -7.464
-6 | -0.325 | 0.04583 | -0.022 | -7.099
-5.5 | -0.284 | 0.04379 | -0.023 | -6.493
-5 | -0.241 | 0.04169 | -0.023 | -5.772
-4.5 | -0.195 | 0.03976 | -0.023 | -4.905
-4 | -0.148 | 0.03822 | -0.024 | -3.868
-3.5 | -0.099 | 0.03691 | -0.024 | -2.696
-3 | -0.05 | 0.03569 | -0.025 | -1.41
-2.5 | -0.001 | 0.0135 | -0.061 | -0.053
-2 | 0.061 | 0.01337 | -0.062 | 4.594
-1.5 | 0.124 | 0.0132 | -0.063 | 9.378
-1 | 0.186 | 0.01304 | -0.064 | 14.285
-0.5 | 0.249 | 0.01253 | -0.065 | 19.854
0 | 0.312 | 0.01042 | -0.066 | 29.955
0.5 | 0.374 | 0.01041 | -0.067 | 35.963
1 | 0.437 | 0.01046 | -0.068 | 41.758
1.5 | 0.499 | 0.01091 | -0.069 | 45.716
2 | 0.561 | 0.011 | -0.07 | 50.977
2.5 | 0.623 | 0.01111 | -0.071 | 56.057
3 | 0.684 | 0.01078 | -0.072 | 63.502
3.5 | 0.745 | 0.01496 | -0.073 | 49.794
4 | 0.805 | 0.0156 | -0.074 | 51.601
4.5 | 0.864 | 0.01695 | -0.075 | 50.941
5 | 0.921 | 0.01739 | -0.076 | 52.982
5.5 | 0.977 | 0.01782 | -0.077 | 54.798
6 | 1.029 | 0.01952 | -0.078 | 52.728
6.5 | 1.079 | 0.02009 | -0.079 | 53.709
7 | 1.125 | 0.02076 | -0.08 | 54.21
7.5 | 1.167 | 0.02007 | -0.081 | 58.162
8 | 1.205 | 0.02131 | -0.082 | 56.551
8.5 | 1.237 | 0.02308 | -0.083 | 53.604
9 | 1.251 | 0.0233 | -0.083 | 53.673
9.5 | 1.266 | 0.02452 | -0.083 | 51.629
10 | 1.272 | 0.02632 | -0.084 | 48.327
10.5 | 1.259 | 0.02845 | -0.083 | 44.241
11 | 1.064 | 0.07106 | -0.058 | 14.979
11.5 | 1.018 | 0.0861 | -0.039 | 11.822
12 | 0.993 | 0.09239 | -0.038 | 10.754
12.5 | 0.962 | 0.09878 | -0.037 | 9.734
13 | 0.922 | 0.1056 | -0.037 | 8.732
13.5 | 0.876 | 0.1162 | -0.036 | 7.536
14 | 0.823 | 0.12639 | -0.035 | 6.512
14.5 | 0.765 | 0.13607 | -0.036 | 5.621
15 | 0.701 | 0.15105 | -0.035 | 4.643

## 38. Re 750k Mach 0.25 (2)
BIGFOIL.COM POLAR EXPORT
cast102
CAST 10-2/DOA 2 |  |  |  | Cl Max: | 1.2912 | at alpha= | 12.5 | deg
XFOIL ncrit=9 |  |  |  | L/D Max: | 90.4859 | at alpha= | 2.5 | deg
Re: | 750000 |  |  | Cd Min: | 0.24173 | at alpha= | -20 | deg
Mach: | 0.25 |  |  | Cl=0 at alpha= | -2.5425 | deg
|  |  |  | @ Cl=0.1, Cd= | 0.0091476
|  |  |  | @ Cl=0.4, Cd= | 0.0063538
|  |  |  | @ Cl=0.6, Cd= | 0.0076222
alpha (deg) | Cl | Cd | Cm | Cl/Cd
-20 | -0.6825 | 0.24173 | 0.024 | -2.8234
-19.5 | -0.666 | 0.23443 | 0.0185 | -2.8409
-19 | -0.6483 | 0.22705 | 0.0149 | -2.8553
-18.5 | -0.6305 | 0.22085 | 0.0116 | -2.8549
-18 | -0.6131 | 0.21442 | 0.0077 | -2.8593
-17.5 | -0.596 | 0.2077 | 0.0037 | -2.8695
-17 | -0.5793 | 0.20074 | -0.0003 | -2.8858
-16.5 | -0.5633 | 0.19284 | -0.0051 | -2.9211
-16 | -0.551 | 0.18485 | -0.0103 | -2.9808
-15.5 | -0.5402 | 0.17677 | -0.0151 | -3.0559
-15 | -0.5227 | 0.16974 | -0.0165 | -3.0794
-14.5 | -0.5082 | 0.16325 | -0.0192 | -3.113
-14 | -0.4953 | 0.15628 | -0.0224 | -3.1693
-13.5 | -0.4842 | 0.14889 | -0.0257 | -3.2521
-13 | -0.4749 | 0.14078 | -0.0295 | -3.3733
-12.5 | -0.4723 | 0.13049 | -0.0358 | -3.6194
-12 | -0.4676 | 0.12134 | -0.0402 | -3.8536
-11.5 | -0.4674 | 0.11248 | -0.043 | -4.1554
-11 | -0.465 | 0.10587 | -0.0443 | -4.3922
-10.5 | -0.4721 | 0.09963 | -0.0445 | -4.7385
-10 | -0.4616 | 0.08951 | -0.0528 | -5.157
-9.5 | -0.4589 | 0.07516 | -0.0678 | -6.1056
-9 | -0.4719 | 0.06181 | -0.0824 | -7.6347
-8.5 | -0.485 | 0.05374 | -0.0844 | -9.0249
-8 | -0.4844 | 0.04568 | -0.0814 | -10.6042
-7.5 | -0.4772 | 0.03767 | -0.0789 | -12.6679
-7 | -0.4475 | 0.03342 | -0.0773 | -13.3902
-6.5 | -0.4103 | 0.02947 | -0.0755 | -13.9226
-6 | -0.3705 | 0.02443 | -0.0726 | -15.1658
-5.5 | -0.3216 | 0.02135 | -0.072 | -15.0632
-5 | -0.2676 | 0.0158 | -0.0696 | -16.9367
-4.5 | -0.2133 | 0.0143 | -0.0691 | -14.9161
-4 | -0.1595 | 0.01271 | -0.0684 | -12.5492
-3.5 | -0.1056 | 0.01163 | -0.0678 | -9.08
-3 | -0.0516 | 0.01062 | -0.0674 | -4.8588
-2.5 | 0.0048 | 0.01001 | -0.0676 | 0.47952
-2 | 0.0624 | 0.00949 | -0.0679 | 6.5753
-1.5 | 0.1206 | 0.00896 | -0.0683 | 13.4598
-1 | 0.1701 | 0.00676 | -0.0681 | 25.1627
-0.5 | 0.2289 | 0.00666 | -0.0679 | 34.3694
0 | 0.2874 | 0.00654 | -0.0677 | 43.945
0.5 | 0.346 | 0.00639 | -0.0678 | 54.1471
1 | 0.4056 | 0.00635 | -0.0682 | 63.874
1.5 | 0.4646 | 0.00627 | -0.0684 | 74.0989
2.5 | 0.5773 | 0.00638 | -0.0675 | 90.4859
3 | 0.608 | 0.00806 | -0.0623 | 75.4342
3.5 | 0.6519 | 0.00911 | -0.06 | 71.5587
4 | 0.7 | 0.00987 | -0.0585 | 70.922
4.5 | 0.7497 | 0.01053 | -0.0572 | 71.1966
5 | 0.8008 | 0.01108 | -0.0561 | 72.2744
5.5 | 0.8515 | 0.01161 | -0.0548 | 73.3419
6 | 0.9013 | 0.01215 | -0.0533 | 74.1811
6.5 | 0.9498 | 0.0127 | -0.0516 | 74.7874
7 | 0.9888 | 0.01369 | -0.0479 | 72.2279
7.5 | 1.0289 | 0.0147 | -0.0444 | 69.9932
8 | 1.0745 | 0.01579 | -0.0422 | 68.0494
8.5 | 1.1112 | 0.01735 | -0.0384 | 64.0461
9 | 1.1499 | 0.0187 | -0.0351 | 61.492
9.5 | 1.1846 | 0.02034 | -0.0313 | 58.2399
10 | 1.2117 | 0.02252 | -0.0266 | 53.8055
10.5 | 1.231 | 0.02544 | -0.0212 | 48.3884
11 | 1.2573 | 0.02774 | -0.0171 | 45.3244
11.5 | 1.2757 | 0.03068 | -0.0124 | 41.5808
12 | 1.2873 | 0.03419 | -0.0077 | 37.6514
12.5 | 1.2912 | 0.0384 | -0.0032 | 33.625
13 | 1.2836 | 0.04393 | 0.0008 | 29.2192
13.5 | 1.259 | 0.05174 | 0.0037 | 24.3332
14 | 1.2268 | 0.06156 | 0.0034 | 19.9285
14.5 | 1.1985 | 0.07309 | -0.0012 | 16.3976
15 | 1.1638 | 0.08798 | -0.0098 | 13.228
15.5 | 1.1237 | 0.10524 | -0.0204 | 10.6775
16 | 1.0796 | 0.12355 | -0.0312 | 8.7382
17 | 0.8939 | 0.19942 | -0.0717 | 4.4825
17.5 | 0.898 | 0.2132 | -0.0787 | 4.212

## 39. Re 750k Mach 0.50 (1)
BIGFOIL.COM POLAR EXPORT
cast102
CAST 10-2/DOA 2 |  |  |  | Cl Max: | 1.244 | at alpha= | 20 | deg
JavaFoil+Calcfoil stall+Eppler ext transition |  |  |  | L/D Max: | 60.707 | at alpha= | 2.5 | deg
Re: | 750000 |  |  | Cd Min: | 0.01065 | at alpha= | 0 | deg
Mach: | 0.5 |  |  | Cl=0 at alpha= | -2.4911 | deg
|  |  |  | @ Cl=0.1, Cd= | 0.023035
|  |  |  | @ Cl=0.4, Cd= | 0.010665
|  |  |  | @ Cl=0.6, Cd= | 0.011309
alpha (deg) | Cl | Cd | Cm | Cl/Cd
-20 | -0.964 | 0.21336 | -0.016 | -4.516
-19.5 | -0.937 | 0.20878 | -0.016 | -4.488
-19 | -0.908 | 0.19828 | -0.016 | -4.581
-18.5 | -0.882 | 0.19051 | -0.017 | -4.627
-18 | -0.855 | 0.18597 | -0.017 | -4.596
-17.5 | -0.828 | 0.18075 | -0.018 | -4.582
-17 | -0.801 | 0.17489 | -0.018 | -4.581
-16.5 | -0.773 | 0.21304 | -0.018 | -3.627
-16 | -0.746 | 0.16305 | -0.018 | -4.575
-15.5 | -0.719 | 0.15866 | -0.019 | -4.532
-15 | -0.692 | 0.15437 | -0.02 | -4.484
-14.5 | -0.664 | 0.14839 | -0.019 | -4.475
-14 | -0.637 | 0.13775 | -0.019 | -4.623
-13.5 | -0.61 | 0.13379 | -0.02 | -4.557
-13 | -0.582 | 0.13547 | -0.02 | -4.299
-12.5 | -0.555 | 0.12499 | -0.021 | -4.442
-12 | -0.528 | 0.12245 | -0.022 | -4.31
-11.5 | -0.5 | 0.11528 | -0.021 | -4.336
-11 | -0.472 | 0.10983 | -0.022 | -4.301
-10.5 | -0.445 | 0.10617 | -0.022 | -4.191
-10 | -0.417 | 0.10207 | -0.023 | -4.089
-9.5 | -0.389 | 0.09831 | -0.022 | -3.961
-9 | -0.362 | 0.09586 | -0.022 | -3.774
-8.5 | -0.334 | 0.06476 | -0.023 | -5.162
-8 | -0.307 | 0.05991 | -0.024 | -5.117
-7.5 | -0.279 | 0.05528 | -0.024 | -5.044
-7 | -0.251 | 0.07357 | -0.023 | -3.41
-6.5 | -0.223 | 0.05917 | -0.023 | -3.77
-6 | -0.195 | 0.05129 | -0.024 | -3.808
-5.5 | -0.279 | 0.04768 | -0.023 | -5.843
-5 | -0.252 | 0.04416 | -0.025 | -5.7
-4.5 | -0.21 | 0.04126 | -0.026 | -5.095
-4 | -0.162 | 0.03911 | -0.026 | -4.141
-3.5 | -0.11 | 0.03743 | -0.027 | -2.939
-3 | -0.056 | 0.03616 | -0.027 | -1.547
-2.5 | -0.001 | 0.03508 | -0.028 | -0.018
-2 | 0.055 | 0.03422 | -0.029 | 1.614
-1.5 | 0.138 | 0.01359 | -0.071 | 10.177
-1 | 0.208 | 0.01345 | -0.072 | 15.474
-0.5 | 0.278 | 0.01278 | -0.073 | 21.747
0 | 0.349 | 0.01065 | -0.074 | 32.738
0.5 | 0.419 | 0.01067 | -0.075 | 39.225
1 | 0.488 | 0.01071 | -0.076 | 45.586
1.5 | 0.557 | 0.01126 | -0.077 | 49.498
2 | 0.627 | 0.01134 | -0.079 | 55.268
2.5 | 0.695 | 0.01145 | -0.08 | 60.707
3 | 0.764 | 0.01642 | -0.081 | 46.512
3.5 | 0.83 | 0.01631 | -0.082 | 50.929
4 | 0.895 | 0.01789 | -0.083 | 50.036
4.5 | 0.958 | 0.01966 | -0.084 | 48.744
5 | 1.018 | 0.01911 | -0.085 | 53.262
5.5 | 1.071 | 0.01988 | -0.086 | 53.897
6 | 1.115 | 0.02214 | -0.087 | 50.372
6.5 | 1.144 | 0.02326 | -0.088 | 49.207
7 | 1.137 | 0.02455 | -0.088 | 46.293
7.5 | 0.883 | 0.05814 | -0.039 | 15.189
8 | 0.582 | 0.06619 | -0.036 | 8.797
8.5 | 0.609 | 0.08841 | -0.035 | 6.891
9 | 0.637 | 0.10228 | -0.038 | 6.23
9.5 | 0.664 | 0.10552 | -0.039 | 6.296
10 | 0.692 | 0.11144 | -0.042 | 6.212
10.5 | 0.719 | 0.10978 | -0.042 | 6.554
11 | 0.746 | 0.12191 | -0.042 | 6.123
11.5 | 0.774 | 0.12324 | -0.045 | 6.284
12 | 0.802 | 0.13229 | -0.047 | 6.065
12.5 | 0.83 | 0.13688 | -0.049 | 6.062
13 | 0.859 | 0.15064 | -0.052 | 5.7
13.5 | 0.886 | 0.14801 | -0.053 | 5.984
14 | 0.913 | 0.157 | -0.054 | 5.813
14.5 | 0.942 | 0.16591 | -0.057 | 5.677
15 | 0.969 | 0.16704 | -0.058 | 5.799
15.5 | 0.995 | 0.17482 | -0.058 | 5.694
16 | 1.022 | 0.17663 | -0.059 | 5.787
16.5 | 1.05 | 0.18203 | -0.06 | 5.766
17 | 1.081 | 0.19426 | -0.064 | 5.565
17.5 | 1.105 | 0.1945 | -0.064 | 5.683
18 | 1.132 | 0.19988 | -0.064 | 5.663
18.5 | 1.158 | 0.20664 | -0.065 | 5.605
19 | 1.185 | 0.21377 | -0.065 | 5.541
19.5 | 1.212 | 0.21692 | -0.067 | 5.585
20 | 1.244 | 0.2283 | -0.07 | 5.447

## 40. Re 750k Mach 0.50 (2)
BIGFOIL.COM POLAR EXPORT
cast102
CAST 10-2/DOA 2 |  |  |  | Cl Max: | 1.1638 | at alpha= | 9 | deg
XFOIL ncrit=9 |  |  |  | L/D Max: | 86.6716 | at alpha= | 2 | deg
Re: | 750000 |  |  | Cd Min: | 0.25401 | at alpha= | -19.5 | deg
Mach: | 0.5 |  |  | Cl=0 at alpha= | -2.5337 | deg
|  |  |  | @ Cl=0.1, Cd= | 0.010023
|  |  |  | @ Cl=0.4, Cd= | 0.0067846
|  |  |  | @ Cl=0.6, Cd= | 0.0085361
alpha (deg) | Cl | Cd | Cm | Cl/Cd
-19.5 | -0.7055 | 0.25401 | 0.0225 | -2.7774
-19 | -0.6836 | 0.2464 | 0.0179 | -2.7744
-18.5 | -0.6616 | 0.23869 | 0.013 | -2.7718
-18 | -0.6395 | 0.23076 | 0.0081 | -2.7713
-17.5 | -0.6175 | 0.22259 | 0.0032 | -2.7742
-17 | -0.5965 | 0.21403 | -0.0028 | -2.787
-16.5 | -0.5776 | 0.20586 | -0.0084 | -2.8058
-16 | -0.5568 | 0.19754 | -0.0121 | -2.8187
-15.5 | -0.5361 | 0.19013 | -0.0152 | -2.8196
-15 | -0.5166 | 0.18265 | -0.0191 | -2.8284
-14.5 | -0.4979 | 0.17496 | -0.0231 | -2.8458
-14 | -0.4803 | 0.16692 | -0.0272 | -2.8774
-13.5 | -0.468 | 0.15822 | -0.0331 | -2.9579
-13 | -0.4564 | 0.14976 | -0.0379 | -3.0475
-12.5 | -0.4389 | 0.1427 | -0.0385 | -3.0757
-12 | -0.429 | 0.13602 | -0.0401 | -3.1539
-11.5 | -0.4274 | 0.13003 | -0.0402 | -3.2869
-11 | -0.4084 | 0.12103 | -0.0465 | -3.3744
-10.5 | -0.3928 | 0.11026 | -0.0557 | -3.5625
-10 | -0.3792 | 0.09943 | -0.0646 | -3.8137
-9.5 | -0.3679 | 0.09005 | -0.0703 | -4.0855
-9 | -0.3548 | 0.08162 | -0.076 | -4.347
-8.5 | -0.3467 | 0.0717 | -0.0842 | -4.8354
-8 | -0.3545 | 0.06067 | -0.0938 | -5.8431
-7.5 | -0.3742 | 0.05218 | -0.0979 | -7.1713
-7 | -0.3898 | 0.04561 | -0.096 | -8.5464
-6.5 | -0.3902 | 0.03863 | -0.0932 | -10.101
-6 | -0.3703 | 0.03326 | -0.0906 | -11.1335
-5.5 | -0.3373 | 0.02839 | -0.0876 | -11.8809
-5 | -0.2884 | 0.02568 | -0.0841 | -11.2305
-4.5 | -0.2381 | 0.0184 | -0.0818 | -12.9402
-4 | -0.1759 | 0.01557 | -0.0801 | -11.2974
-3.5 | -0.1147 | 0.01347 | -0.0785 | -8.5152
-3 | -0.0553 | 0.01215 | -0.077 | -4.5514
-2.5 | 0.004 | 0.01096 | -0.076 | 0.36496
-2 | 0.0676 | 0.01029 | -0.0757 | 6.5695
-1.5 | 0.1318 | 0.00976 | -0.0757 | 13.5041
-1 | 0.1877 | 0.00719 | -0.0756 | 26.1057
-0.5 | 0.2544 | 0.00705 | -0.0752 | 36.0851
0 | 0.3214 | 0.00694 | -0.075 | 46.3112
0.5 | 0.3884 | 0.0068 | -0.0749 | 57.1176
1 | 0.4561 | 0.00671 | -0.0751 | 67.9732
1.5 | 0.5223 | 0.00663 | -0.0748 | 78.7783
2 | 0.5833 | 0.00673 | -0.0732 | 86.6716
2.5 | 0.6017 | 0.00872 | -0.0638 | 69.0023
3 | 0.646 | 0.00982 | -0.0597 | 65.7841
3.5 | 0.6974 | 0.0106 | -0.0568 | 65.7925
4 | 0.7503 | 0.01132 | -0.0539 | 66.2809
4.5 | 0.803 | 0.01202 | -0.0509 | 66.8053
5 | 0.8545 | 0.01262 | -0.0472 | 67.71
5.5 | 0.9081 | 0.01337 | -0.0439 | 67.9207
6 | 0.963 | 0.01417 | -0.0406 | 67.9605
6.5 | 1.0098 | 0.01557 | -0.0359 | 64.8555
7 | 1.0556 | 0.01704 | -0.0306 | 61.9484
7.5 | 1.087 | 0.01855 | -0.0224 | 58.5984
8 | 1.1241 | 0.02093 | -0.0165 | 53.7076
8.5 | 1.1503 | 0.02419 | -0.0096 | 47.5527
9 | 1.1638 | 0.02852 | -0.0024 | 40.8065
9.5 | 1.1633 | 0.0341 | 0.0044 | 34.1144
10 | 1.1423 | 0.04162 | 0.0094 | 27.4459
10.5 | 1.1076 | 0.05146 | 0.0101 | 21.5235
11 | 1.0675 | 0.06462 | 0.0041 | 16.5197
11.5 | 1.0268 | 0.08176 | -0.0079 | 12.5587
12 | 0.9835 | 0.0984 | -0.0176 | 9.9949
12.5 | 0.942 | 0.1146 | -0.0266 | 8.2199
13 | 0.906 | 0.13087 | -0.0355 | 6.9229
13.5 | 0.8824 | 0.14625 | -0.0439 | 6.0335
14 | 0.8751 | 0.15949 | -0.0511 | 5.4869

## 41. Re 1M Mach 0.00 (1)
BIGFOIL.COM POLAR EXPORT
cast102
CAST 10-2/DOA 2 |  |  |  | Cl Max: | 1.329 | at alpha= | 11.5 | deg
JavaFoil+Calcfoil stall+Eppler ext transition |  |  |  | L/D Max: | 64.677 | at alpha= | 3 | deg
Re: | 1000000 |  |  | Cd Min: | 0.00996 | at alpha= | 0 | deg
Mach: | 0 |  |  | Cl=0 at alpha= | -2.4918 | deg
|  |  |  | @ Cl=0.1, Cd= | 0.012653
|  |  |  | @ Cl=0.4, Cd= | 0.0099947
|  |  |  | @ Cl=0.6, Cd= | 0.010516
alpha (deg) | Cl | Cd | Cm | Cl/Cd
-17 | -0.485 | 0.14296 | -0.013 | -3.395
-16.5 | -0.502 | 0.14834 | -0.013 | -3.381
-16 | -0.517 | 0.1385 | -0.013 | -3.735
-15.5 | -0.532 | 0.13282 | -0.014 | -4.009
-15 | -0.547 | 0.12447 | -0.014 | -4.391
-14.5 | -0.559 | 0.11957 | -0.014 | -4.678
-14 | -0.571 | 0.11245 | -0.015 | -5.074
-13.5 | -0.58 | 0.1074 | -0.015 | -5.4
-13 | -0.587 | 0.10046 | -0.015 | -5.843
-12.5 | -0.592 | 0.09601 | -0.015 | -6.161
-12 | -0.593 | 0.08899 | -0.016 | -6.664
-11.5 | -0.589 | 0.08396 | -0.016 | -7.012
-11 | -0.581 | 0.0787 | -0.017 | -7.388
-10.5 | -0.571 | 0.07445 | -0.017 | -7.666
-10 | -0.556 | 0.07065 | -0.018 | -7.874
-9.5 | -0.538 | 0.06715 | -0.018 | -8.018
-9 | -0.517 | 0.06224 | -0.019 | -8.305
-8.5 | -0.492 | 0.0589 | -0.019 | -8.352
-8 | -0.464 | 0.05551 | -0.02 | -8.35
-7.5 | -0.432 | 0.05279 | -0.02 | -8.182
-7 | -0.397 | 0.0497 | -0.021 | -7.994
-6.5 | -0.36 | 0.04723 | -0.021 | -7.622
-6 | -0.32 | 0.04479 | -0.022 | -7.151
-5.5 | -0.278 | 0.04265 | -0.022 | -6.528
-5 | -0.235 | 0.04081 | -0.022 | -5.754
-4.5 | -0.19 | 0.03915 | -0.023 | -4.848
-4 | -0.144 | 0.03763 | -0.023 | -3.816
-3.5 | -0.097 | 0.03632 | -0.024 | -2.658
-3 | -0.061 | 0.01263 | -0.058 | -4.797
-2.5 | -0.001 | 0.01298 | -0.059 | -0.053
-2 | 0.06 | 0.01274 | -0.06 | 4.672
-1.5 | 0.12 | 0.01261 | -0.061 | 9.508
-1 | 0.18 | 0.01247 | -0.062 | 14.467
-0.5 | 0.241 | 0.01205 | -0.063 | 19.992
0 | 0.302 | 0.00996 | -0.064 | 30.336
0.5 | 0.363 | 0.00997 | -0.065 | 36.381
1 | 0.423 | 0.01001 | -0.066 | 42.264
1.5 | 0.483 | 0.01041 | -0.067 | 46.398
2 | 0.543 | 0.01044 | -0.068 | 52.065
2.5 | 0.603 | 0.01052 | -0.069 | 57.331
3 | 0.663 | 0.01025 | -0.07 | 64.677
3.5 | 0.722 | 0.01282 | -0.071 | 56.304
4 | 0.78 | 0.01478 | -0.072 | 52.775
4.5 | 0.838 | 0.0161 | -0.073 | 52.007
5 | 0.894 | 0.01643 | -0.074 | 54.406
5.5 | 0.949 | 0.01682 | -0.075 | 56.389
6 | 1.001 | 0.01725 | -0.076 | 58.053
6.5 | 1.052 | 0.01771 | -0.076 | 59.383
7 | 1.1 | 0.01924 | -0.077 | 57.163
7.5 | 1.145 | 0.01866 | -0.078 | 61.349
8 | 1.187 | 0.01961 | -0.079 | 60.508
8.5 | 1.225 | 0.02028 | -0.08 | 60.433
9 | 1.26 | 0.01989 | -0.081 | 63.37
9.5 | 1.291 | 0.02065 | -0.082 | 62.512
10 | 1.318 | 0.02285 | -0.083 | 57.679
10.5 | 1.32 | 0.02398 | -0.082 | 55.043
11 | 1.328 | 0.02525 | -0.083 | 52.59
11.5 | 1.329 | 0.02672 | -0.083 | 49.715
12 | 1.322 | 0.02846 | -0.083 | 46.461
12.5 | 1.293 | 0.03295 | -0.082 | 39.236
13 | 1.139 | 0.07388 | -0.064 | 15.418
13.5 | 1.101 | 0.0907 | -0.057 | 12.139
14 | 1.071 | 0.10398 | -0.049 | 10.299
14.5 | 1.052 | 0.11127 | -0.048 | 9.457
15 | 1.027 | 0.11915 | -0.042 | 8.62
15.5 | 1.004 | 0.12531 | -0.041 | 8.013
16 | 0.978 | 0.1362 | -0.04 | 7.179
16.5 | 0.946 | 0.14403 | -0.041 | 6.569

## 42. Re 1M Mach 0.00 (2)
BIGFOIL.COM POLAR EXPORT
cast102
CAST 10-2/DOA 2 |  |  |  | Cl Max: | 1.4286 | at alpha= | 14.5 | deg
XFOIL ncrit=9 |  |  |  | L/D Max: | 91.5371 | at alpha= | 2 | deg
Re: | 1000000 |  |  | Cd Min: | 0.23681 | at alpha= | -20 | deg
Mach: | 0 |  |  | Cl=0 at alpha= | -2.5054 | deg
|  |  |  | @ Cl=0.1, Cd= | 0.0080517
|  |  |  | @ Cl=0.4, Cd= | 0.0054888
|  |  |  | @ Cl=0.6, Cd= | 0.0077838
alpha (deg) | Cl | Cd | Cm | Cl/Cd
-20 | -0.6753 | 0.23681 | 0.0242 | -2.8517
-19.5 | -0.6585 | 0.23076 | 0.0201 | -2.8536
-19 | -0.6418 | 0.22438 | 0.016 | -2.8603
-18.5 | -0.6253 | 0.21764 | 0.012 | -2.8731
-18 | -0.6093 | 0.20972 | 0.0071 | -2.9053
-17.5 | -0.5957 | 0.20216 | 0.0024 | -2.9467
-17 | -0.5829 | 0.1945 | -0.0022 | -2.9969
-16.5 | -0.5678 | 0.18737 | -0.0047 | -3.0304
-16 | -0.5529 | 0.18116 | -0.0076 | -3.052
-15.5 | -0.5391 | 0.17465 | -0.0109 | -3.0867
-15 | -0.5263 | 0.16777 | -0.0142 | -3.137
-14.5 | -0.5147 | 0.16038 | -0.0177 | -3.2093
-14 | -0.51 | 0.15025 | -0.0234 | -3.3943
-13.5 | -0.5025 | 0.14143 | -0.0275 | -3.553
-13 | -0.496 | 0.13276 | -0.0312 | -3.7361
-12.5 | -0.4958 | 0.1237 | -0.0343 | -4.0081
-12 | -0.4881 | 0.11701 | -0.0368 | -4.1714
-11.5 | -0.483 | 0.10954 | -0.04 | -4.4093
-11 | -0.4833 | 0.1011 | -0.0438 | -4.7804
-10.5 | -0.4896 | 0.09167 | -0.0486 | -5.3409
-10 | -0.4976 | 0.0742 | -0.0671 | -6.7062
-9.5 | -0.5244 | 0.0616 | -0.0781 | -8.513
-9 | -0.5393 | 0.05405 | -0.077 | -9.9778
-8.5 | -0.5392 | 0.04374 | -0.0731 | -12.3274
-8 | -0.5332 | 0.03511 | -0.0707 | -15.1866
-7.5 | -0.4994 | 0.03165 | -0.0695 | -15.7788
-7 | -0.4604 | 0.02807 | -0.0683 | -16.4019
-6.5 | -0.4137 | 0.02581 | -0.0662 | -16.0287
-6 | -0.3722 | 0.0198 | -0.0653 | -18.798
-5.5 | -0.3212 | 0.01462 | -0.0637 | -21.9699
-5 | -0.2688 | 0.01289 | -0.0633 | -20.8534
-4.5 | -0.2159 | 0.01186 | -0.0631 | -18.204
-4 | -0.1619 | 0.01117 | -0.063 | -14.4942
-3.5 | -0.1109 | 0.00982 | -0.0628 | -11.2933
-3 | -0.0554 | 0.00928 | -0.0632 | -5.9698
-2.5 | 0.0006 | 0.00877 | -0.0636 | 0.068415
-2 | 0.0574 | 0.00843 | -0.0642 | 6.809
-1.5 | 0.1137 | 0.00793 | -0.0645 | 14.338
-1 | 0.1635 | 0.0057 | -0.0649 | 28.6842
-0.5 | 0.2207 | 0.00564 | -0.0651 | 39.1312
0 | 0.2777 | 0.00557 | -0.0653 | 49.8564
0.5 | 0.3351 | 0.00552 | -0.0657 | 60.7065
1 | 0.393 | 0.00549 | -0.0663 | 71.5847
1.5 | 0.4504 | 0.00548 | -0.0667 | 82.1898
2 | 0.5062 | 0.00553 | -0.0668 | 91.5371
2.5 | 0.5529 | 0.00618 | -0.065 | 89.466
3 | 0.591 | 0.00763 | -0.0621 | 77.4574
3.5 | 0.6384 | 0.00844 | -0.061 | 75.6398
4 | 0.6873 | 0.00908 | -0.0601 | 75.6938
4.5 | 0.7373 | 0.00963 | -0.0594 | 76.5628
5 | 0.788 | 0.01012 | -0.0589 | 77.8656
5.5 | 0.8387 | 0.01056 | -0.0583 | 79.4223
6 | 0.8884 | 0.01104 | -0.0576 | 80.471
6.5 | 0.937 | 0.01154 | -0.0567 | 81.1958
7 | 0.9808 | 0.01235 | -0.0549 | 79.417
7.5 | 1.0186 | 0.01324 | -0.0516 | 76.9335
8 | 1.063 | 0.01399 | -0.0498 | 75.9828
8.5 | 1.1086 | 0.0149 | -0.0485 | 74.4027
9 | 1.1529 | 0.01583 | -0.047 | 72.8301
9.5 | 1.1886 | 0.0174 | -0.0441 | 68.3103
10 | 1.2272 | 0.01835 | -0.0416 | 66.8774
10.5 | 1.2624 | 0.01954 | -0.0386 | 64.6059
11 | 1.2961 | 0.02081 | -0.0357 | 62.2826
11.5 | 1.3202 | 0.02277 | -0.0315 | 57.9798
12 | 1.3383 | 0.02521 | -0.0268 | 53.0861
12.5 | 1.3642 | 0.027 | -0.0234 | 50.5259
13 | 1.385 | 0.02922 | -0.0198 | 47.399
13.5 | 1.4022 | 0.03171 | -0.0161 | 44.2195
14 | 1.4184 | 0.03434 | -0.0129 | 41.3046
14.5 | 1.4286 | 0.03757 | -0.0097 | 38.025
15 | 1.4272 | 0.04207 | -0.0064 | 33.9244
15.5 | 1.4048 | 0.04914 | -0.0032 | 28.5877
16 | 1.3847 | 0.05695 | -0.0023 | 24.3143
16.5 | 1.3716 | 0.06508 | -0.0038 | 21.0756
17 | 1.3507 | 0.0757 | -0.008 | 17.8428
17.5 | 1.3202 | 0.08924 | -0.0148 | 14.7938
18 | 1.2812 | 0.10524 | -0.0235 | 12.1741
18.5 | 1.2366 | 0.12273 | -0.0332 | 10.0758
19 | 1.1903 | 0.14143 | -0.044 | 8.4162
19.5 | 1.1411 | 0.16248 | -0.0568 | 7.023

## 43. Re 1M Mach 0.10 (1)
BIGFOIL.COM POLAR EXPORT
cast102
CAST 10-2/DOA 2 |  |  |  | Cl Max: | 1.32 | at alpha= | 11 | deg
JavaFoil+Calcfoil stall+Eppler ext transition |  |  |  | L/D Max: | 64.696 | at alpha= | 3 | deg
Re: | 1000000 |  |  | Cd Min: | 0.00997 | at alpha= | 0.5 | deg
Mach: | 0.1 |  |  | Cl=0 at alpha= | -2.4918 | deg
|  |  |  | @ Cl=0.1, Cd= | 0.012703
|  |  |  | @ Cl=0.4, Cd= | 0.010011
|  |  |  | @ Cl=0.6, Cd= | 0.010479
alpha (deg) | Cl | Cd | Cm | Cl/Cd
-17 | -0.439 | 0.14521 | -0.013 | -3.024
-16.5 | -0.458 | 0.13841 | -0.013 | -3.309
-16 | -0.477 | 0.13274 | -0.014 | -3.59
-15.5 | -0.495 | 0.13464 | -0.014 | -3.674
-15 | -0.512 | 0.12982 | -0.014 | -3.943
-14.5 | -0.528 | 0.12133 | -0.015 | -4.351
-14 | -0.542 | 0.11307 | -0.015 | -4.797
-13.5 | -0.555 | 0.10863 | -0.015 | -5.11
-13 | -0.565 | 0.10172 | -0.015 | -5.559
-12.5 | -0.573 | 0.09747 | -0.016 | -5.879
-12 | -0.578 | 0.09076 | -0.016 | -6.364
-11.5 | -0.576 | 0.08574 | -0.016 | -6.719
-11 | -0.571 | 0.07937 | -0.017 | -7.195
-10.5 | -0.563 | 0.07397 | -0.017 | -7.606
-10 | -0.55 | 0.07067 | -0.018 | -7.785
-9.5 | -0.534 | 0.06712 | -0.018 | -7.956
-9 | -0.514 | 0.06301 | -0.019 | -8.156
-8.5 | -0.49 | 0.05913 | -0.019 | -8.291
-8 | -0.463 | 0.0558 | -0.02 | -8.293
-7.5 | -0.432 | 0.05298 | -0.02 | -8.151
-7 | -0.398 | 0.04977 | -0.021 | -7.991
-6.5 | -0.361 | 0.04731 | -0.021 | -7.625
-6 | -0.321 | 0.04489 | -0.022 | -7.155
-5.5 | -0.279 | 0.04273 | -0.022 | -6.54
-5 | -0.236 | 0.04084 | -0.022 | -5.772
-4.5 | -0.191 | 0.03915 | -0.023 | -4.868
-4 | -0.144 | 0.03766 | -0.023 | -3.831
-3.5 | -0.097 | 0.03636 | -0.024 | -2.668
-3 | -0.061 | 0.01309 | -0.058 | -4.65
-2.5 | -0.001 | 0.01293 | -0.06 | -0.054
-2 | 0.06 | 0.01279 | -0.061 | 4.674
-1.5 | 0.12 | 0.01266 | -0.062 | 9.515
-1 | 0.181 | 0.01252 | -0.063 | 14.48
-0.5 | 0.242 | 0.01212 | -0.064 | 19.975
0 | 0.304 | 0.01 | -0.065 | 30.386
0.5 | 0.364 | 0.00997 | -0.065 | 36.541
1 | 0.425 | 0.01004 | -0.066 | 42.347
1.5 | 0.486 | 0.0104 | -0.067 | 46.71
2 | 0.546 | 0.01047 | -0.068 | 52.135
2.5 | 0.606 | 0.01048 | -0.069 | 57.822
3 | 0.666 | 0.0103 | -0.07 | 64.696
3.5 | 0.725 | 0.01286 | -0.071 | 56.405
4 | 0.784 | 0.01481 | -0.072 | 52.945
4.5 | 0.842 | 0.01609 | -0.073 | 52.298
5 | 0.898 | 0.01647 | -0.074 | 54.534
5.5 | 0.953 | 0.01687 | -0.075 | 56.492
6 | 1.006 | 0.0173 | -0.076 | 58.126
6.5 | 1.056 | 0.0188 | -0.077 | 56.154
7 | 1.104 | 0.0193 | -0.078 | 57.185
7.5 | 1.149 | 0.01791 | -0.079 | 64.124
8 | 1.19 | 0.01972 | -0.08 | 60.333
8.5 | 1.228 | 0.01931 | -0.08 | 63.584
9 | 1.262 | 0.02004 | -0.081 | 62.968
9.5 | 1.291 | 0.0208 | -0.082 | 62.096
10 | 1.303 | 0.02319 | -0.082 | 56.195
10.5 | 1.316 | 0.02427 | -0.083 | 54.212
11 | 1.32 | 0.02559 | -0.083 | 51.589
11.5 | 1.316 | 0.02743 | -0.083 | 47.988
12 | 1.304 | 0.02946 | -0.083 | 44.276
12.5 | 1.178 | 0.05458 | -0.072 | 21.59
13 | 1.099 | 0.08452 | -0.059 | 13
13.5 | 1.068 | 0.09733 | -0.052 | 10.978
14 | 1.039 | 0.10715 | -0.042 | 9.7
14.5 | 1.019 | 0.11373 | -0.043 | 8.958
15 | 0.994 | 0.121 | -0.041 | 8.213
15.5 | 0.968 | 0.12911 | -0.04 | 7.494
16 | 0.937 | 0.13927 | -0.04 | 6.726

## 44. Re 1M Mach 0.10 (2)
BIGFOIL.COM POLAR EXPORT
cast102
CAST 10-2/DOA 2 |  |  |  | Cl Max: | 1.4136 | at alpha= | 14.5 | deg
XFOIL ncrit=9 |  |  |  | L/D Max: | 91.7117 | at alpha= | 2 | deg
Re: | 1000000 |  |  | Cd Min: | 0.24852 | at alpha= | 20 | deg
Mach: | 0.1 |  |  | Cl=0 at alpha= | -2.5053 | deg
|  |  |  | @ Cl=0.1, Cd= | 0.0081223
|  |  |  | @ Cl=0.4, Cd= | 0.0055
|  |  |  | @ Cl=0.6, Cd= | 0.007821
alpha (deg) | Cl | Cd | Cm | Cl/Cd
-20 | -0.6766 | 0.23756 | 0.0243 | -2.8481
-19.5 | -0.6596 | 0.23146 | 0.0202 | -2.8497
-19 | -0.6427 | 0.22504 | 0.0161 | -2.8559
-18.5 | -0.6261 | 0.21824 | 0.012 | -2.8689
-18 | -0.6099 | 0.21031 | 0.0071 | -2.9
-17.5 | -0.596 | 0.20275 | 0.0023 | -2.9396
-17 | -0.583 | 0.1951 | -0.0023 | -2.9882
-16.5 | -0.5674 | 0.18803 | -0.0047 | -3.0176
-16 | -0.5523 | 0.18178 | -0.0077 | -3.0383
-15.5 | -0.5383 | 0.17523 | -0.011 | -3.072
-15 | -0.5253 | 0.16832 | -0.0143 | -3.1208
-14.5 | -0.5135 | 0.16091 | -0.0178 | -3.1912
-14 | -0.5084 | 0.15083 | -0.0236 | -3.3707
-13.5 | -0.5006 | 0.14207 | -0.0276 | -3.5236
-13 | -0.4937 | 0.13345 | -0.0314 | -3.6995
-12.5 | -0.4924 | 0.12473 | -0.0343 | -3.9477
-12 | -0.4841 | 0.11809 | -0.0367 | -4.0994
-11.5 | -0.4787 | 0.11064 | -0.0399 | -4.3266
-11 | -0.4786 | 0.10233 | -0.0435 | -4.677
-10.5 | -0.4834 | 0.09313 | -0.0481 | -5.1906
-10 | -0.4854 | 0.07718 | -0.0643 | -6.2892
-9.5 | -0.5109 | 0.06301 | -0.0783 | -8.1082
-9 | -0.5316 | 0.05519 | -0.0778 | -9.6322
-8.5 | -0.5344 | 0.04486 | -0.0743 | -11.9126
-8 | -0.531 | 0.03611 | -0.0717 | -14.7051
-7.5 | -0.4988 | 0.03248 | -0.0704 | -15.3571
-7 | -0.4607 | 0.02877 | -0.0692 | -16.0132
-6.5 | -0.4146 | 0.02625 | -0.067 | -15.7943
-6 | -0.3738 | 0.02014 | -0.0659 | -18.5601
-5.5 | -0.3227 | 0.01495 | -0.0643 | -21.5853
-5 | -0.27 | 0.01307 | -0.0639 | -20.658
-4.5 | -0.2169 | 0.01197 | -0.0636 | -18.1203
-4 | -0.1628 | 0.01121 | -0.0635 | -14.5227
-3.5 | -0.1114 | 0.00987 | -0.0632 | -11.2867
-3 | -0.0558 | 0.00931 | -0.0635 | -5.9936
-2.5 | 0.0006 | 0.00881 | -0.0639 | 0.068104
-2 | 0.0577 | 0.00845 | -0.0645 | 6.8284
-1.5 | 0.1145 | 0.00801 | -0.0648 | 14.2946
-1 | 0.1644 | 0.00572 | -0.0652 | 28.7413
-0.5 | 0.2219 | 0.00566 | -0.0654 | 39.2049
0 | 0.2792 | 0.00559 | -0.0656 | 49.9463
0.5 | 0.3369 | 0.00553 | -0.066 | 60.9222
1 | 0.3952 | 0.0055 | -0.0666 | 71.8545
1.5 | 0.4528 | 0.0055 | -0.067 | 82.3273
2 | 0.509 | 0.00555 | -0.0671 | 91.7117
2.5 | 0.5544 | 0.00629 | -0.065 | 88.1399
3 | 0.5933 | 0.00771 | -0.0621 | 76.952
3.5 | 0.641 | 0.0085 | -0.061 | 75.4118
4 | 0.6901 | 0.00915 | -0.0601 | 75.4208
5 | 0.7915 | 0.01019 | -0.0588 | 77.6742
6 | 0.8926 | 0.0111 | -0.0574 | 80.4144
6.5 | 0.9411 | 0.01164 | -0.0564 | 80.8505
7 | 0.984 | 0.01256 | -0.0543 | 78.3439
7.5 | 1.0236 | 0.01335 | -0.0512 | 76.6742
8 | 1.0669 | 0.01417 | -0.0491 | 75.2929
8.5 | 1.113 | 0.01506 | -0.0477 | 73.9044
9 | 1.1568 | 0.01605 | -0.046 | 72.0748
9.5 | 1.1917 | 0.0176 | -0.0428 | 67.7102
10 | 1.2296 | 0.01865 | -0.04 | 65.9303
10.5 | 1.2643 | 0.01993 | -0.0369 | 63.437
11 | 1.297 | 0.02131 | -0.0337 | 60.8634
11.5 | 1.3154 | 0.02376 | -0.0286 | 55.362
12 | 1.3379 | 0.02592 | -0.0245 | 51.6165
12.5 | 1.3615 | 0.02795 | -0.0208 | 48.712
13 | 1.3798 | 0.03044 | -0.0169 | 45.3285
13.5 | 1.3949 | 0.03322 | -0.0132 | 41.9898
14 | 1.4081 | 0.03619 | -0.0099 | 38.9085
14.5 | 1.4136 | 0.04001 | -0.0066 | 35.3312
15 | 1.4054 | 0.04545 | -0.0035 | 30.9219
15.5 | 1.3744 | 0.05402 | -0.0013 | 25.4424
16 | 1.3558 | 0.06251 | -0.0022 | 21.6893
16.5 | 1.3356 | 0.07275 | -0.0058 | 18.3588
17 | 1.3066 | 0.0859 | -0.0124 | 15.2107
17.5 | 1.2688 | 0.10174 | -0.0211 | 12.471
18 | 1.2246 | 0.11911 | -0.0307 | 10.2813
18.5 | 1.1788 | 0.13757 | -0.0413 | 8.5687
19 | 1.1303 | 0.15813 | -0.0537 | 7.1479
20 | 0.9542 | 0.24852 | -0.1011 | 3.8395

## 45. Re 1M Mach 0.25 (1)
BIGFOIL.COM POLAR EXPORT
cast102
CAST 10-2/DOA 2 |  |  |  | Cl Max: | 1.276 | at alpha= | 10 | deg
JavaFoil+Calcfoil stall+Eppler ext transition |  |  |  | L/D Max: | 66.402 | at alpha= | 3 | deg
Re: | 1000000 |  |  | Cd Min: | 0.00996 | at alpha= | 0 | deg
Mach: | 0.25 |  |  | Cl=0 at alpha= | -2.4919 | deg
|  |  |  | @ Cl=0.1, Cd= | 0.012759
|  |  |  | @ Cl=0.4, Cd= | 0.010012
|  |  |  | @ Cl=0.6, Cd= | 0.010565
alpha (deg) | Cl | Cd | Cm | Cl/Cd
-15 | -0.142 | 0.1238 | -0.016 | -1.145
-14.5 | -0.219 | 0.11778 | -0.016 | -1.856
-14 | -0.275 | 0.11218 | -0.016 | -2.451
-13.5 | -0.324 | 0.1057 | -0.017 | -3.066
-13 | -0.368 | 0.11173 | -0.017 | -3.291
-12.5 | -0.406 | 0.10596 | -0.017 | -3.836
-12 | -0.44 | 0.09573 | -0.017 | -4.593
-11.5 | -0.463 | 0.0905 | -0.017 | -5.115
-11 | -0.48 | 0.08401 | -0.018 | -5.717
-10.5 | -0.491 | 0.0805 | -0.018 | -6.105
-10 | -0.496 | 0.07554 | -0.018 | -6.571
-9.5 | -0.495 | 0.07067 | -0.018 | -7.001
-9 | -0.487 | 0.06495 | -0.018 | -7.497
-8.5 | -0.473 | 0.0617 | -0.019 | -7.666
-8 | -0.453 | 0.05758 | -0.02 | -7.869
-7.5 | -0.428 | 0.05386 | -0.021 | -7.945
-7 | -0.398 | 0.05042 | -0.021 | -7.891
-6.5 | -0.363 | 0.04784 | -0.022 | -7.599
-6 | -0.325 | 0.04536 | -0.022 | -7.176
-5.5 | -0.284 | 0.04314 | -0.023 | -6.591
-5 | -0.241 | 0.04107 | -0.023 | -5.859
-4.5 | -0.195 | 0.03927 | -0.023 | -4.966
-4 | -0.148 | 0.03773 | -0.024 | -3.918
-3.5 | -0.1 | 0.03648 | -0.025 | -2.728
-3 | -0.062 | 0.01328 | -0.06 | -4.704
-2.5 | -0.001 | 0.01301 | -0.061 | -0.055
-2 | 0.061 | 0.01287 | -0.062 | 4.772
-1.5 | 0.124 | 0.01269 | -0.063 | 9.753
-1 | 0.186 | 0.01255 | -0.064 | 14.836
-0.5 | 0.249 | 0.0121 | -0.065 | 20.559
0 | 0.312 | 0.00996 | -0.066 | 31.346
0.5 | 0.374 | 0.01002 | -0.067 | 37.389
1 | 0.437 | 0.01 | -0.068 | 43.691
1.5 | 0.499 | 0.01046 | -0.069 | 47.683
2 | 0.561 | 0.01054 | -0.07 | 53.229
2.5 | 0.623 | 0.01058 | -0.071 | 58.849
3 | 0.684 | 0.01031 | -0.072 | 66.402
3.5 | 0.745 | 0.0144 | -0.073 | 51.75
4 | 0.805 | 0.01496 | -0.074 | 53.793
4.5 | 0.864 | 0.01635 | -0.075 | 52.812
5 | 0.921 | 0.01669 | -0.076 | 55.219
5.5 | 0.977 | 0.01719 | -0.077 | 56.833
6 | 1.029 | 0.01877 | -0.078 | 54.851
6.5 | 1.079 | 0.01926 | -0.079 | 56.016
7 | 1.125 | 0.01992 | -0.08 | 56.487
7.5 | 1.167 | 0.01927 | -0.081 | 60.577
8 | 1.205 | 0.02047 | -0.082 | 58.857
8.5 | 1.237 | 0.02215 | -0.083 | 55.85
9 | 1.264 | 0.0209 | -0.084 | 60.461
9.5 | 1.269 | 0.02345 | -0.083 | 54.116
10 | 1.276 | 0.02502 | -0.084 | 51.004
10.5 | 1.269 | 0.02651 | -0.084 | 47.89
11 | 1.243 | 0.02936 | -0.084 | 42.348
11.5 | 1.038 | 0.07851 | -0.055 | 13.22
12 | 0.994 | 0.08897 | -0.039 | 11.175
12.5 | 0.962 | 0.09741 | -0.039 | 9.879
13 | 0.923 | 0.10415 | -0.038 | 8.859
13.5 | 0.876 | 0.1118 | -0.038 | 7.837
14 | 0.823 | 0.12213 | -0.037 | 6.742
14.5 | 0.765 | 0.13205 | -0.037 | 5.795
15 | 0.702 | 0.14412 | -0.037 | 4.869

## 46. Re 1M Mach 0.25 (2)
BIGFOIL.COM POLAR EXPORT
cast102
CAST 10-2/DOA 2 |  |  |  | Cl Max: | 1.3273 | at alpha= | 12.5 | deg
XFOIL ncrit=9 |  |  |  | L/D Max: | 92.5265 | at alpha= | 2 | deg
Re: | 1000000 |  |  | Cd Min: | 0.25518 | at alpha= | 20 | deg
Mach: | 0.25 |  |  | Cl=0 at alpha= | -2.5069 | deg
|  |  |  | @ Cl=0.1, Cd= | 0.0082713
|  |  |  | @ Cl=0.4, Cd= | 0.0056
|  |  |  | @ Cl=0.6, Cd= | 0.0079511
alpha (deg) | Cl | Cd | Cm | Cl/Cd
-20 | -0.6846 | 0.24183 | 0.0251 | -2.8309
-19.5 | -0.6666 | 0.23541 | 0.0208 | -2.8317
-19 | -0.6487 | 0.22872 | 0.0165 | -2.8362
-18.5 | -0.6308 | 0.22161 | 0.0122 | -2.8464
-18 | -0.6136 | 0.21358 | 0.0071 | -2.8729
-17.5 | -0.5983 | 0.20599 | 0.0022 | -2.9045
-17 | -0.5842 | 0.19835 | -0.0025 | -2.9453
-16.5 | -0.5665 | 0.19154 | -0.0047 | -2.9576
-16 | -0.5504 | 0.18506 | -0.008 | -2.9742
-15.5 | -0.5352 | 0.17826 | -0.0115 | -3.0024
-15 | -0.521 | 0.17117 | -0.015 | -3.0438
-14.5 | -0.5079 | 0.16355 | -0.0187 | -3.1055
-14 | -0.5013 | 0.15381 | -0.0246 | -3.2592
-13.5 | -0.4919 | 0.14528 | -0.0286 | -3.3859
-13 | -0.4853 | 0.13637 | -0.0322 | -3.5587
-12.5 | -0.4755 | 0.12974 | -0.034 | -3.665
-12 | -0.466 | 0.12294 | -0.0366 | -3.7905
-11.5 | -0.4596 | 0.11552 | -0.0396 | -3.9785
-11 | -0.4589 | 0.10773 | -0.0424 | -4.2597
-10.5 | -0.4558 | 0.09853 | -0.0477 | -4.626
-10 | -0.4519 | 0.08272 | -0.062 | -5.463
-8.5 | -0.5052 | 0.04995 | -0.0798 | -10.1141
-8 | -0.5134 | 0.04163 | -0.0774 | -12.3325
-7.5 | -0.4915 | 0.03709 | -0.0756 | -13.2516
-7 | -0.46 | 0.03259 | -0.0741 | -14.1148
-6.5 | -0.418 | 0.02867 | -0.0711 | -14.5797
-6 | -0.3812 | 0.02219 | -0.0695 | -17.1789
-5.5 | -0.3311 | 0.01724 | -0.0679 | -19.2053
-5 | -0.2769 | 0.01423 | -0.0669 | -19.4589
-4.5 | -0.2223 | 0.01263 | -0.0663 | -17.601
-4 | -0.1671 | 0.01151 | -0.0659 | -14.5178
-3.5 | -0.1142 | 0.01018 | -0.0654 | -11.2181
-3 | -0.0575 | 0.00951 | -0.0655 | -6.0463
-2.5 | 0.0008 | 0.00911 | -0.0659 | 0.087816
-2 | 0.0591 | 0.00855 | -0.0663 | 6.9123
-1.5 | 0.1178 | 0.00815 | -0.0666 | 14.454
-1 | 0.1689 | 0.00578 | -0.067 | 29.2215
-0.5 | 0.2282 | 0.0057 | -0.0672 | 40.0351
0 | 0.2875 | 0.00564 | -0.0674 | 50.9752
0.5 | 0.347 | 0.0056 | -0.0677 | 61.9643
1 | 0.4072 | 0.0056 | -0.0683 | 72.7143
1.5 | 0.4666 | 0.00556 | -0.0687 | 83.9209
2 | 0.5237 | 0.00566 | -0.0685 | 92.5265
2.5 | 0.5626 | 0.00689 | -0.0648 | 81.6546
3 | 0.6056 | 0.00811 | -0.0624 | 74.6732
3.5 | 0.6551 | 0.00881 | -0.0611 | 74.3587
4 | 0.7058 | 0.00946 | -0.06 | 74.6089
4.5 | 0.7579 | 0.01001 | -0.0591 | 75.7143
5 | 0.8103 | 0.01048 | -0.0582 | 77.3187
5.5 | 0.8626 | 0.01096 | -0.0573 | 78.7044
6 | 0.9136 | 0.01151 | -0.0561 | 79.3745
6.5 | 0.963 | 0.01215 | -0.0545 | 79.2593
7 | 1.0049 | 0.01334 | -0.0516 | 75.3298
7.5 | 1.0484 | 0.01408 | -0.0486 | 74.4602
8 | 1.0886 | 0.01497 | -0.0449 | 72.7188
8.5 | 1.1333 | 0.01599 | -0.0425 | 70.8755
9 | 1.169 | 0.01755 | -0.0385 | 66.6097
9.5 | 1.2047 | 0.01906 | -0.0347 | 63.2057
10 | 1.2388 | 0.02066 | -0.0308 | 59.9613
10.5 | 1.2695 | 0.02248 | -0.0266 | 56.4724
11 | 1.2914 | 0.02492 | -0.0217 | 51.8218
11.5 | 1.3026 | 0.02827 | -0.0159 | 46.0771
12 | 1.3194 | 0.03124 | -0.0112 | 42.2343
12.5 | 1.3273 | 0.03501 | -0.0065 | 37.912
13 | 1.3269 | 0.03968 | -0.0021 | 33.44
13.5 | 1.3207 | 0.04521 | 0.0011 | 29.2126
14 | 1.3089 | 0.05192 | 0.0026 | 25.2099
14.5 | 1.2887 | 0.06087 | 0.0013 | 21.1713
15 | 1.2597 | 0.07303 | -0.0038 | 17.2491
15.5 | 1.223 | 0.08857 | -0.0127 | 13.8083
16 | 1.1795 | 0.10599 | -0.0227 | 11.1284
16.5 | 1.1306 | 0.12449 | -0.033 | 9.0819
17 | 1.08 | 0.14444 | -0.0444 | 7.4772
18 | 0.9162 | 0.21927 | -0.0836 | 4.1784
18.5 | 0.9286 | 0.22606 | -0.0877 | 4.1078
19 | 0.9406 | 0.23627 | -0.0934 | 3.981
19.5 | 0.9524 | 0.24862 | -0.1012 | 3.8307
20 | 0.9689 | 0.25518 | -0.1057 | 3.7969

## 47. Re 1M Mach 0.50 (1)
BIGFOIL.COM POLAR EXPORT
cast102
CAST 10-2/DOA 2 |  |  |  | Cl Max: | 1.245 | at alpha= | 20 | deg
JavaFoil+Calcfoil stall+Eppler ext transition |  |  |  | L/D Max: | 63.829 | at alpha= | 2.5 | deg
Re: | 1000000 |  |  | Cd Min: | 0.01018 | at alpha= | 0.5 | deg
Mach: | 0.5 |  |  | Cl=0 at alpha= | -2.4929 | deg
|  |  |  | @ Cl=0.1, Cd= | 0.012887
|  |  |  | @ Cl=0.4, Cd= | 0.010188
|  |  |  | @ Cl=0.6, Cd= | 0.010755
alpha (deg) | Cl | Cd | Cm | Cl/Cd
-20 | -0.964 | 0.19827 | -0.016 | -4.86
-19.5 | -0.937 | 0.19711 | -0.016 | -4.754
-19 | -0.909 | 0.18962 | -0.016 | -4.792
-18.5 | -0.882 | 0.18331 | -0.017 | -4.809
-18 | -0.855 | 0.17738 | -0.017 | -4.819
-17.5 | -0.828 | 0.16994 | -0.018 | -4.874
-17 | -0.801 | 0.16685 | -0.018 | -4.803
-16.5 | -0.773 | 0.19992 | -0.018 | -3.865
-16 | -0.746 | 0.154 | -0.018 | -4.845
-15.5 | -0.719 | 0.14892 | -0.019 | -4.829
-15 | -0.692 | 0.14542 | -0.02 | -4.76
-14.5 | -0.664 | 0.13977 | -0.019 | -4.751
-14 | -0.637 | 0.132 | -0.02 | -4.825
-13.5 | -0.61 | 0.12634 | -0.02 | -4.826
-13 | -0.582 | 0.12844 | -0.021 | -4.535
-12.5 | -0.555 | 0.11984 | -0.021 | -4.633
-12 | -0.528 | 0.11731 | -0.022 | -4.5
-11.5 | -0.5 | 0.10306 | -0.021 | -4.851
-11 | -0.472 | 0.10449 | -0.022 | -4.522
-10.5 | -0.445 | 0.10137 | -0.022 | -4.39
-10 | -0.417 | 0.09603 | -0.023 | -4.347
-9.5 | -0.389 | 0.08126 | -0.022 | -4.793
-9 | -0.362 | 0.06998 | -0.023 | -5.171
-8.5 | -0.334 | 0.06298 | -0.023 | -5.308
-8 | -0.307 | 0.05791 | -0.024 | -5.295
-7.5 | -0.279 | 0.0542 | -0.025 | -5.147
-7 | -0.251 | 0.07191 | -0.024 | -3.49
-6.5 | -0.223 | 0.05751 | -0.024 | -3.88
-6 | -0.195 | 0.0497 | -0.024 | -3.931
-5.5 | -0.279 | 0.04673 | -0.024 | -5.963
-5 | -0.252 | 0.0433 | -0.025 | -5.814
-4.5 | -0.21 | 0.04061 | -0.026 | -5.179
-4 | -0.162 | 0.0386 | -0.026 | -4.197
-3.5 | -0.11 | 0.03697 | -0.027 | -2.976
-3 | -0.056 | 0.03571 | -0.028 | -1.566
-2.5 | -0.001 | 0.03466 | -0.028 | -0.018
-2 | 0.069 | 0.01273 | -0.07 | 5.384
-1.5 | 0.138 | 0.01308 | -0.071 | 10.573
-1 | 0.208 | 0.01287 | -0.072 | 16.176
-0.5 | 0.278 | 0.01233 | -0.073 | 22.538
0 | 0.349 | 0.01021 | -0.074 | 34.151
0.5 | 0.419 | 0.01018 | -0.075 | 41.112
1 | 0.488 | 0.01025 | -0.076 | 47.634
1.5 | 0.557 | 0.0107 | -0.077 | 52.084
2 | 0.627 | 0.01079 | -0.079 | 58.086
2.5 | 0.695 | 0.01089 | -0.08 | 63.829
3 | 0.764 | 0.01576 | -0.081 | 48.469
3.5 | 0.83 | 0.01567 | -0.082 | 52.985
4 | 0.895 | 0.0172 | -0.083 | 52.055
4.5 | 0.958 | 0.0189 | -0.084 | 50.688
5 | 1.018 | 0.0184 | -0.085 | 55.31
5.5 | 1.071 | 0.01905 | -0.086 | 56.23
6 | 1.115 | 0.02121 | -0.087 | 52.564
6.5 | 1.144 | 0.02225 | -0.088 | 51.446
7 | 1.149 | 0.02353 | -0.089 | 48.848
7.5 | 1.081 | 0.02557 | -0.089 | 42.281
8 | 0.583 | 0.06512 | -0.038 | 8.947
8.5 | 0.609 | 0.08452 | -0.036 | 7.211
9 | 0.637 | 0.0966 | -0.039 | 6.597
9.5 | 0.665 | 0.10018 | -0.039 | 6.633
10 | 0.692 | 0.10356 | -0.042 | 6.686
10.5 | 0.72 | 0.10397 | -0.042 | 6.921
11 | 0.746 | 0.11369 | -0.042 | 6.566
11.5 | 0.775 | 0.11575 | -0.045 | 6.692
12 | 0.803 | 0.12586 | -0.048 | 6.377
12.5 | 0.83 | 0.12788 | -0.049 | 6.489
13 | 0.859 | 0.13612 | -0.053 | 6.311
13.5 | 0.886 | 0.14245 | -0.053 | 6.218
14 | 0.913 | 0.1487 | -0.054 | 6.138
14.5 | 0.942 | 0.15416 | -0.057 | 6.111
15 | 0.969 | 0.15629 | -0.058 | 6.198
15.5 | 0.996 | 0.16377 | -0.058 | 6.079
16 | 1.022 | 0.16624 | -0.059 | 6.15
16.5 | 1.05 | 0.17028 | -0.061 | 6.167
17 | 1.082 | 0.17795 | -0.065 | 6.078
17.5 | 1.106 | 0.18279 | -0.064 | 6.048
18 | 1.132 | 0.18779 | -0.064 | 6.029
18.5 | 1.159 | 0.19211 | -0.065 | 6.032
19 | 1.185 | 0.20242 | -0.066 | 5.856
19.5 | 1.212 | 0.20726 | -0.067 | 5.85
20 | 1.245 | 0.2088 | -0.071 | 5.962

## 48. Re 1M Mach 0.50 (2)
BIGFOIL.COM POLAR EXPORT
cast102
CAST 10-2/DOA 2 |  |  |  | Cl Max: | 1.1935 | at alpha= | 9.5 | deg
XFOIL ncrit=9 |  |  |  | L/D Max: | 89.219 | at alpha= | 1.5 | deg
Re: | 1000000 |  |  | Cd Min: | 0.26315 | at alpha= | -20 | deg
Mach: | 0.5 |  |  | Cl=0 at alpha= | -2.5063 | deg
|  |  |  | @ Cl=0.1, Cd= | 0.0088807
|  |  |  | @ Cl=0.4, Cd= | 0.0059062
|  |  |  | @ Cl=0.6, Cd= | 0.0086253
alpha (deg) | Cl | Cd | Cm | Cl/Cd
-20 | -0.7292 | 0.26315 | 0.0289 | -2.771
-19.5 | -0.7068 | 0.25516 | 0.0237 | -2.77
-19 | -0.6843 | 0.24691 | 0.0185 | -2.7715
-18.5 | -0.6615 | 0.2381 | 0.0127 | -2.7782
-18 | -0.6403 | 0.22962 | 0.007 | -2.7885
-17 | -0.5978 | 0.21355 | -0.0016 | -2.7993
-16.5 | -0.5768 | 0.20617 | -0.0058 | -2.7977
-16 | -0.5562 | 0.19852 | -0.0102 | -2.8017
-15.5 | -0.5363 | 0.19065 | -0.0145 | -2.813
-15 | -0.5167 | 0.18214 | -0.0193 | -2.8368
-14.5 | -0.5005 | 0.17342 | -0.0248 | -2.8861
-14 | -0.4863 | 0.16495 | -0.0297 | -2.9482
-13.5 | -0.4671 | 0.15747 | -0.0315 | -2.9663
-13 | -0.451 | 0.15028 | -0.0346 | -3.0011
-12.5 | -0.4372 | 0.14293 | -0.0377 | -3.0588
-12 | -0.4288 | 0.13597 | -0.0397 | -3.1536
-11.5 | -0.4142 | 0.12625 | -0.0466 | -3.2808
-11 | -0.398 | 0.11606 | -0.0544 | -3.4293
-10.5 | -0.384 | 0.10625 | -0.061 | -3.6141
-10 | -0.3718 | 0.09788 | -0.0653 | -3.7985
-9.5 | -0.3612 | 0.08998 | -0.0695 | -4.0142
-9 | -0.3568 | 0.0816 | -0.0738 | -4.3725
-8.5 | -0.3574 | 0.07197 | -0.0798 | -4.966
-8 | -0.3687 | 0.06038 | -0.0892 | -6.1063
-7.5 | -0.3877 | 0.05042 | -0.0948 | -7.6894
-7 | -0.4019 | 0.04404 | -0.0926 | -9.1258
-6.5 | -0.4021 | 0.03722 | -0.09 | -10.8033
-6 | -0.381 | 0.03211 | -0.0877 | -11.8655
-5.5 | -0.3463 | 0.02708 | -0.0849 | -12.788
-5 | -0.3016 | 0.02101 | -0.0815 | -14.3551
-4.5 | -0.2451 | 0.0168 | -0.0793 | -14.5893
-4 | -0.1822 | 0.01403 | -0.0777 | -12.9865
-3.5 | -0.1201 | 0.01225 | -0.0763 | -9.8041
-3 | -0.0624 | 0.01065 | -0.0749 | -5.8592
-2.5 | 0.0008 | 0.00982 | -0.0745 | 0.081466
-2 | 0.0656 | 0.00911 | -0.0744 | 7.2009
-1.5 | 0.1316 | 0.00867 | -0.0746 | 15.1788
-1 | 0.1892 | 0.00621 | -0.0749 | 30.467
-0.5 | 0.2561 | 0.006 | -0.0748 | 42.6833
0 | 0.3239 | 0.00595 | -0.075 | 54.437
0.5 | 0.3915 | 0.00591 | -0.0752 | 66.2437
1 | 0.4594 | 0.00588 | -0.0755 | 78.1293
1.5 | 0.5255 | 0.00589 | -0.0753 | 89.219
2.5 | 0.5996 | 0.00862 | -0.064 | 69.5592
3.5 | 0.7073 | 0.01004 | -0.0591 | 70.4482
4 | 0.7631 | 0.01067 | -0.0567 | 71.5183
4.5 | 0.819 | 0.01129 | -0.0541 | 72.5421
5 | 0.8731 | 0.01184 | -0.0508 | 73.7416
5.5 | 0.9259 | 0.01252 | -0.0471 | 73.9537
6 | 0.9786 | 0.01346 | -0.0435 | 72.7043
6.5 | 1.0256 | 0.0149 | -0.0387 | 68.8322
7 | 1.0756 | 0.01624 | -0.034 | 66.2315
7.5 | 1.1166 | 0.01809 | -0.0279 | 61.7247
8 | 1.1444 | 0.01979 | -0.0192 | 57.8272
8.5 | 1.1752 | 0.02269 | -0.0125 | 51.7937
9 | 1.1933 | 0.02658 | -0.0051 | 44.8947
9.5 | 1.1935 | 0.03185 | 0.0022 | 37.4725
10 | 1.1748 | 0.03886 | 0.0079 | 30.2316
10.5 | 1.1406 | 0.04818 | 0.0098 | 23.6737
11 | 1.1016 | 0.0605 | 0.0055 | 18.2083
11.5 | 1.061 | 0.07721 | -0.006 | 13.7417
12 | 1.018 | 0.09383 | -0.0157 | 10.8494
12.5 | 0.9762 | 0.10961 | -0.0243 | 8.9061
13 | 0.9376 | 0.12559 | -0.0332 | 7.4656
13.5 | 0.9031 | 0.14246 | -0.0427 | 6.3393
14 | 0.8839 | 0.15815 | -0.0512 | 5.589
14.5 | 0.8825 | 0.17087 | -0.0583 | 5.1647

## 49. Re 2M Mach 0.00 (1)
BIGFOIL.COM POLAR EXPORT
cast102
CAST 10-2/DOA 2 |  |  |  | Cl Max: | 1.339 | at alpha= | 11.5 | deg
JavaFoil+Calcfoil stall+Eppler ext transition |  |  |  | L/D Max: | 70.012 | at alpha= | 7.5 | deg
Re: | 2000000 |  |  | Cd Min: | 0.00844 | at alpha= | 1.5 | deg
Mach: | 0 |  |  | Cl=0 at alpha= | -2.4918 | deg
|  |  |  | @ Cl=0.1, Cd= | 0.011733
|  |  |  | @ Cl=0.4, Cd= | 0.0092647
|  |  |  | @ Cl=0.6, Cd= | 0.008683
alpha (deg) | Cl | Cd | Cm | Cl/Cd
-17 | -0.486 | 0.13533 | -0.014 | -3.591
-16.5 | -0.502 | 0.1301 | -0.014 | -3.861
-16 | -0.518 | 0.12298 | -0.014 | -4.212
-15.5 | -0.533 | 0.11756 | -0.015 | -4.535
-15 | -0.547 | 0.11355 | -0.015 | -4.819
-14.5 | -0.56 | 0.10752 | -0.015 | -5.209
-14 | -0.571 | 0.10256 | -0.016 | -5.571
-13.5 | -0.581 | 0.09738 | -0.016 | -5.962
-13 | -0.588 | 0.09472 | -0.016 | -6.203
-12.5 | -0.592 | 0.09007 | -0.016 | -6.573
-12 | -0.594 | 0.08434 | -0.017 | -7.037
-11.5 | -0.589 | 0.07994 | -0.017 | -7.371
-11 | -0.582 | 0.07502 | -0.018 | -7.756
-10.5 | -0.571 | 0.07065 | -0.018 | -8.083
-10 | -0.557 | 0.06726 | -0.018 | -8.275
-9.5 | -0.539 | 0.06423 | -0.019 | -8.389
-9 | -0.517 | 0.06019 | -0.02 | -8.596
-8.5 | -0.492 | 0.05687 | -0.021 | -8.659
-8 | -0.464 | 0.05393 | -0.021 | -8.607
-7.5 | -0.433 | 0.05082 | -0.022 | -8.513
-7 | -0.398 | 0.04804 | -0.023 | -8.285
-6.5 | -0.361 | 0.04567 | -0.024 | -7.901
-6 | -0.321 | 0.04335 | -0.025 | -7.406
-5.5 | -0.279 | 0.04127 | -0.025 | -6.762
-5 | -0.235 | 0.03941 | -0.025 | -5.974
-4.5 | -0.19 | 0.03791 | -0.025 | -5.018
-4 | -0.178 | 0.01248 | -0.056 | -14.291
-3.5 | -0.12 | 0.01181 | -0.057 | -10.15
-3 | -0.061 | 0.01167 | -0.058 | -5.19
-2.5 | -0.001 | 0.01192 | -0.059 | -0.058
-2 | 0.06 | 0.0118 | -0.06 | 5.045
-1.5 | 0.12 | 0.0117 | -0.061 | 10.25
-1 | 0.18 | 0.01157 | -0.062 | 15.598
-0.5 | 0.241 | 0.00988 | -0.063 | 24.375
0 | 0.302 | 0.00929 | -0.064 | 32.543
0.5 | 0.363 | 0.00924 | -0.065 | 39.253
1 | 0.423 | 0.00928 | -0.066 | 45.591
1.5 | 0.483 | 0.00844 | -0.067 | 57.256
2 | 0.543 | 0.00855 | -0.068 | 63.554
2.5 | 0.603 | 0.00869 | -0.069 | 69.378
3 | 0.663 | 0.01143 | -0.07 | 58.012
3.5 | 0.722 | 0.01208 | -0.071 | 59.738
4 | 0.78 | 0.01258 | -0.072 | 61.999
4.5 | 0.838 | 0.01388 | -0.073 | 60.323
5 | 0.894 | 0.01423 | -0.074 | 62.836
5.5 | 0.949 | 0.0146 | -0.075 | 64.97
6 | 1.001 | 0.015 | -0.076 | 66.746
6.5 | 1.052 | 0.01633 | -0.076 | 64.392
7 | 1.1 | 0.01592 | -0.077 | 69.087
7.5 | 1.145 | 0.01635 | -0.078 | 70.012
8 | 1.187 | 0.01789 | -0.079 | 66.336
8.5 | 1.225 | 0.01847 | -0.08 | 66.361
9 | 1.26 | 0.01813 | -0.081 | 69.494
9.5 | 1.291 | 0.01879 | -0.082 | 68.716
10 | 1.318 | 0.02066 | -0.083 | 63.796
10.5 | 1.337 | 0.0202 | -0.083 | 66.179
11 | 1.336 | 0.02242 | -0.083 | 59.583
11.5 | 1.339 | 0.02359 | -0.084 | 56.764
12 | 1.336 | 0.02473 | -0.084 | 54.029
12.5 | 1.328 | 0.02619 | -0.085 | 50.696
13 | 1.31 | 0.02835 | -0.085 | 46.22
13.5 | 1.281 | 0.032 | -0.084 | 40.014
14 | 1.185 | 0.05127 | -0.077 | 23.118
14.5 | 1.106 | 0.07857 | -0.068 | 14.081
15 | 1.069 | 0.09184 | -0.065 | 11.637
15.5 | 1.035 | 0.10342 | -0.062 | 10.01
16 | 0.999 | 0.11545 | -0.058 | 8.655
16.5 | 0.962 | 0.12596 | -0.056 | 7.634

## 50. Re 2M Mach 0.00 (2)
BIGFOIL.COM POLAR EXPORT
cast102
CAST 10-2/DOA 2 |  |  |  | Cl Max: | 1.6128 | at alpha= | 17 | deg
XFOIL ncrit=9 |  |  |  | L/D Max: | 92.0305 | at alpha= | 6 | deg
Re: | 2000000 |  |  | Cd Min: | 0.12429 | at alpha= | 20 | deg
Mach: | 0 |  |  | Cl=0 at alpha= | -2.4503 | deg
|  |  |  | @ Cl=0.1, Cd= | 0.0066464
|  |  |  | @ Cl=0.4, Cd= | 0.0044736
|  |  |  | @ Cl=0.6, Cd= | 0.0073999
alpha (deg) | Cl | Cd | Cm | Cl/Cd
-8.5 | -0.6533 | 0.01652 | -0.059 | -39.546
-8 | -0.6014 | 0.01595 | -0.0591 | -37.7053
-7.5 | -0.5505 | 0.01476 | -0.0589 | -37.2967
-7 | -0.4989 | 0.0134 | -0.0588 | -37.2313
-6.5 | -0.4464 | 0.01226 | -0.0588 | -36.4111
-6 | -0.393 | 0.01143 | -0.0588 | -34.3832
-5.5 | -0.3436 | 0.00983 | -0.0583 | -34.9542
-5 | -0.2888 | 0.00921 | -0.0586 | -31.3572
-4.5 | -0.2327 | 0.00879 | -0.0591 | -26.4733
-4 | -0.1765 | 0.00839 | -0.0596 | -21.0369
-3.5 | -0.1208 | 0.00774 | -0.0601 | -15.6072
-3 | -0.0634 | 0.00739 | -0.0608 | -8.5792
-2.5 | -0.0057 | 0.00715 | -0.0615 | -0.7972
-2 | 0.0516 | 0.00684 | -0.062 | 7.5439
-1.5 | 0.1091 | 0.00661 | -0.0626 | 16.5053
-1 | 0.1617 | 0.00447 | -0.0637 | 36.1745
-0.5 | 0.2195 | 0.00434 | -0.0643 | 50.576
0 | 0.2781 | 0.00432 | -0.065 | 64.375
0.5 | 0.3363 | 0.00434 | -0.0657 | 77.4885
1 | 0.3941 | 0.00441 | -0.0663 | 89.3651
1.5 | 0.4451 | 0.00496 | -0.0656 | 89.7379
2 | 0.4892 | 0.00621 | -0.0638 | 78.7762
2.5 | 0.5402 | 0.00682 | -0.0634 | 79.2082
3 | 0.5924 | 0.00733 | -0.0631 | 80.8186
3.5 | 0.6446 | 0.00781 | -0.0628 | 82.5352
4 | 0.6974 | 0.00823 | -0.0626 | 84.7388
4.5 | 0.7504 | 0.0086 | -0.0625 | 87.2558
5 | 0.8035 | 0.00894 | -0.0624 | 89.877
6 | 0.9065 | 0.00985 | -0.0616 | 92.0305
6.5 | 0.9536 | 0.01066 | -0.0604 | 89.4559
7 | 1.0015 | 0.0114 | -0.0594 | 87.8509
7.5 | 1.0513 | 0.01189 | -0.0587 | 88.4188
8 | 1.0992 | 0.0125 | -0.0576 | 87.936
8.5 | 1.1468 | 0.01296 | -0.0565 | 88.4877
9 | 1.1873 | 0.01338 | -0.0538 | 88.7369
9.5 | 1.2317 | 0.01434 | -0.0522 | 85.8926
10 | 1.2776 | 0.01501 | -0.0511 | 85.1166
10.5 | 1.3215 | 0.01574 | -0.0495 | 83.9581
11 | 1.3612 | 0.0166 | -0.0473 | 82
11.5 | 1.3919 | 0.01803 | -0.0435 | 77.1991
12 | 1.4263 | 0.01913 | -0.0405 | 74.5583
12.5 | 1.4605 | 0.02021 | -0.0377 | 72.2662
13 | 1.4932 | 0.02139 | -0.0349 | 69.8083
13.5 | 1.5237 | 0.02271 | -0.0319 | 67.0938
14 | 1.551 | 0.02425 | -0.0287 | 63.9588
14.5 | 1.5721 | 0.02624 | -0.025 | 59.9123
15 | 1.5753 | 0.02959 | -0.0197 | 53.2376
15.5 | 1.5832 | 0.03273 | -0.0155 | 48.3715
16 | 1.5972 | 0.03554 | -0.0126 | 44.9409
16.5 | 1.6073 | 0.03884 | -0.0099 | 41.3826
17 | 1.6128 | 0.04277 | -0.0075 | 37.7087
17.5 | 1.612 | 0.04773 | -0.0059 | 33.7733
18 | 1.6029 | 0.05427 | -0.0054 | 29.5357
18.5 | 1.5836 | 0.06311 | -0.007 | 25.0927
19 | 1.5488 | 0.07585 | -0.012 | 20.4192
19.5 | 1.4796 | 0.09642 | -0.0223 | 15.3454
20 | 1.3738 | 0.12429 | -0.0366 | 11.0532

## 51. Re 2M Mach 0.10 (1)
BIGFOIL.COM POLAR EXPORT
cast102
CAST 10-2/DOA 2 |  |  |  | Cl Max: | 1.334 | at alpha= | 10.5 | deg
JavaFoil+Calcfoil stall+Eppler ext transition |  |  |  | L/D Max: | 69.883 | at alpha= | 7.5 | deg
Re: | 2000000 |  |  | Cd Min: | 0.00868 | at alpha= | 2.5 | deg
Mach: | 0.1 |  |  | Cl=0 at alpha= | -2.4918 | deg
|  |  |  | @ Cl=0.1, Cd= | 0.011783
|  |  |  | @ Cl=0.4, Cd= | 0.0092541
|  |  |  | @ Cl=0.6, Cd= | 0.00878
alpha (deg) | Cl | Cd | Cm | Cl/Cd
-17 | -0.44 | 0.13591 | -0.014 | -3.235
-16.5 | -0.459 | 0.12999 | -0.014 | -3.528
-16 | -0.477 | 0.1246 | -0.015 | -3.83
-15.5 | -0.495 | 0.11926 | -0.015 | -4.154
-15 | -0.513 | 0.11259 | -0.015 | -4.552
-14.5 | -0.529 | 0.10861 | -0.016 | -4.867
-14 | -0.543 | 0.10316 | -0.016 | -5.265
-13.5 | -0.556 | 0.09781 | -0.016 | -5.682
-13 | -0.566 | 0.09305 | -0.016 | -6.082
-12.5 | -0.574 | 0.08999 | -0.017 | -6.373
-12 | -0.578 | 0.08396 | -0.017 | -6.886
-11.5 | -0.577 | 0.08081 | -0.017 | -7.135
-11 | -0.572 | 0.07539 | -0.018 | -7.581
-10.5 | -0.563 | 0.07122 | -0.018 | -7.905
-10 | -0.551 | 0.06764 | -0.018 | -8.139
-9.5 | -0.534 | 0.06428 | -0.019 | -8.313
-9 | -0.514 | 0.06066 | -0.019 | -8.478
-8.5 | -0.491 | 0.05691 | -0.021 | -8.623
-8 | -0.463 | 0.05407 | -0.021 | -8.568
-7.5 | -0.432 | 0.05092 | -0.022 | -8.491
-7 | -0.398 | 0.04802 | -0.023 | -8.298
-6.5 | -0.361 | 0.04575 | -0.024 | -7.9
-6 | -0.322 | 0.04334 | -0.025 | -7.43
-5.5 | -0.28 | 0.04135 | -0.025 | -6.775
-5 | -0.236 | 0.03959 | -0.025 | -5.966
-4.5 | -0.191 | 0.03795 | -0.025 | -5.034
-4 | -0.179 | 0.01252 | -0.056 | -14.314
-3.5 | -0.12 | 0.01185 | -0.057 | -10.169
-3 | -0.061 | 0.01213 | -0.059 | -5.019
-2.5 | -0.001 | 0.01198 | -0.06 | -0.058
-2 | 0.06 | 0.01185 | -0.061 | 5.047
-1.5 | 0.12 | 0.01175 | -0.062 | 10.26
-1 | 0.181 | 0.01152 | -0.063 | 15.738
-0.5 | 0.242 | 0.01114 | -0.064 | 21.722
0 | 0.304 | 0.00925 | -0.065 | 32.821
0.5 | 0.364 | 0.00926 | -0.065 | 39.338
1 | 0.425 | 0.00925 | -0.066 | 45.958
1.5 | 0.486 | 0.00958 | -0.067 | 50.68
2 | 0.546 | 0.00968 | -0.068 | 56.398
2.5 | 0.606 | 0.00868 | -0.069 | 69.839
3 | 0.666 | 0.01148 | -0.07 | 58.057
3.5 | 0.725 | 0.01214 | -0.071 | 59.772
4 | 0.784 | 0.01264 | -0.072 | 62.039
4.5 | 0.842 | 0.01393 | -0.073 | 60.417
5 | 0.898 | 0.01429 | -0.074 | 62.862
5.5 | 0.953 | 0.01467 | -0.075 | 64.966
6 | 1.006 | 0.01507 | -0.076 | 66.714
6.5 | 1.056 | 0.01642 | -0.077 | 64.315
7 | 1.104 | 0.01596 | -0.078 | 69.163
7.5 | 1.149 | 0.01643 | -0.079 | 69.883
8 | 1.19 | 0.018 | -0.08 | 66.124
8.5 | 1.228 | 0.01862 | -0.08 | 65.962
9 | 1.262 | 0.01825 | -0.081 | 69.148
9.5 | 1.291 | 0.01893 | -0.082 | 68.209
10 | 1.317 | 0.01964 | -0.083 | 67.053
10.5 | 1.334 | 0.02038 | -0.084 | 65.43
11 | 1.329 | 0.02273 | -0.084 | 58.478
11.5 | 1.328 | 0.02406 | -0.084 | 55.185
12 | 1.322 | 0.02519 | -0.085 | 52.492
12.5 | 1.308 | 0.027 | -0.085 | 48.437
13 | 1.285 | 0.02943 | -0.085 | 43.658
13.5 | 1.239 | 0.03554 | -0.083 | 34.852
14 | 1.108 | 0.07112 | -0.07 | 15.573
14.5 | 1.061 | 0.08759 | -0.065 | 12.112
15 | 1.025 | 0.09895 | -0.062 | 10.359
15.5 | 0.99 | 0.10996 | -0.059 | 9.004

## 52. Re 2M Mach 0.10 (2)
BIGFOIL.COM POLAR EXPORT
cast102
CAST 10-2/DOA 2 |  |  |  | Cl Max: | 1.5855 | at alpha= | 16.5 | deg
XFOIL ncrit=9 |  |  |  | L/D Max: | 91.8145 | at alpha= | 6 | deg
Re: | 2000000 |  |  | Cd Min: | 0.23617 | at alpha= | -20 | deg
Mach: | 0.1 |  |  | Cl=0 at alpha= | -2.4497 | deg
|  |  |  | @ Cl=0.1, Cd= | 0.0066586
|  |  |  | @ Cl=0.4, Cd= | 0.0044731
|  |  |  | @ Cl=0.6, Cd= | 0.0074239
alpha (deg) | Cl | Cd | Cm | Cl/Cd
-20 | -0.6799 | 0.23617 | 0.0248 | -2.8789
-19.5 | -0.6629 | 0.23035 | 0.0208 | -2.8778
-19 | -0.646 | 0.22421 | 0.0167 | -2.8812
-18.5 | -0.6292 | 0.21787 | 0.0127 | -2.888
-18 | -0.6125 | 0.20999 | 0.0083 | -2.9168
-17.5 | -0.5978 | 0.20241 | 0.004 | -2.9534
-17 | -0.5833 | 0.19493 | -0.0001 | -2.9924
-16.5 | -0.5694 | 0.1874 | -0.0041 | -3.0384
-16 | -0.5566 | 0.17965 | -0.0079 | -3.0982
-15.5 | -0.5461 | 0.17227 | -0.0109 | -3.17
-15 | -0.5326 | 0.16582 | -0.0142 | -3.2119
-14.5 | -0.5199 | 0.15906 | -0.0174 | -3.2686
-14 | -0.5089 | 0.15183 | -0.0208 | -3.3518
-13.5 | -0.5034 | 0.14155 | -0.0258 | -3.5563
-13 | -0.4966 | 0.13303 | -0.0294 | -3.733
-12.5 | -0.4916 | 0.12422 | -0.0332 | -3.9575
-12 | -0.4892 | 0.11499 | -0.0372 | -4.2543
-11.5 | -0.4899 | 0.10508 | -0.0418 | -4.6622
-11 | -0.5108 | 0.08836 | -0.0526 | -5.7809
-10.5 | -0.5456 | 0.06805 | -0.0698 | -8.0176
-8.5 | -0.6554 | 0.01724 | -0.0601 | -38.0162
-8 | -0.6038 | 0.01656 | -0.0601 | -36.4614
-7.5 | -0.5526 | 0.01542 | -0.0599 | -35.8366
-7 | -0.501 | 0.01384 | -0.0596 | -36.1994
-6.5 | -0.4485 | 0.01253 | -0.0594 | -35.7941
-6 | -0.395 | 0.0116 | -0.0594 | -34.0517
-5.5 | -0.345 | 0.01 | -0.0589 | -34.5
-5 | -0.2903 | 0.00928 | -0.0591 | -31.2823
-4.5 | -0.234 | 0.00885 | -0.0595 | -26.4407
-4 | -0.1776 | 0.00843 | -0.06 | -21.0676
-3.5 | -0.1215 | 0.00778 | -0.0604 | -15.617
-3 | -0.0638 | 0.00741 | -0.0611 | -8.61
-2.5 | -0.0058 | 0.00716 | -0.0618 | -0.81006
-2 | 0.0519 | 0.00685 | -0.0624 | 7.5766
-1.5 | 0.1097 | 0.00662 | -0.0629 | 16.571
-1 | 0.1626 | 0.00448 | -0.064 | 36.2946
-0.5 | 0.2207 | 0.00435 | -0.0646 | 50.7356
0 | 0.2796 | 0.00433 | -0.0654 | 64.5727
0.5 | 0.3382 | 0.00435 | -0.066 | 77.7471
1 | 0.3963 | 0.00443 | -0.0666 | 89.4582
1.5 | 0.4469 | 0.00502 | -0.0658 | 89.0239
2 | 0.4914 | 0.00625 | -0.064 | 78.624
2.5 | 0.5427 | 0.00685 | -0.0635 | 79.2263
3 | 0.5951 | 0.00738 | -0.0632 | 80.6369
3.5 | 0.6476 | 0.00785 | -0.0629 | 82.4968
4 | 0.7008 | 0.00826 | -0.0627 | 84.8426
4.5 | 0.754 | 0.00864 | -0.0625 | 87.2685
5 | 0.8075 | 0.00899 | -0.0624 | 89.822
5.5 | 0.8596 | 0.00943 | -0.062 | 91.1559
6 | 0.9108 | 0.00992 | -0.0614 | 91.8145
6.5 | 0.9574 | 0.01081 | -0.0601 | 88.5661
7 | 1.0065 | 0.01147 | -0.0591 | 87.7507
7.5 | 1.0564 | 0.01199 | -0.0583 | 88.1068
8 | 1.1048 | 0.0126 | -0.0572 | 87.6825
8.5 | 1.1525 | 0.01308 | -0.0559 | 88.1116
9 | 1.1927 | 0.01356 | -0.0529 | 87.9572
9.5 | 1.2375 | 0.0145 | -0.0513 | 85.3448
10 | 1.2832 | 0.01521 | -0.0499 | 84.3655
10.5 | 1.3266 | 0.01599 | -0.0481 | 82.9644
11 | 1.3644 | 0.01694 | -0.0453 | 80.5431
11.5 | 1.3933 | 0.01856 | -0.0411 | 75.07
12 | 1.4295 | 0.01957 | -0.0383 | 73.0455
12.5 | 1.4627 | 0.02079 | -0.0352 | 70.3559
13 | 1.4946 | 0.02208 | -0.0322 | 67.6902
13.5 | 1.5239 | 0.02355 | -0.0289 | 64.7091
14 | 1.5488 | 0.02533 | -0.0254 | 61.1449
14.5 | 1.5626 | 0.02794 | -0.0208 | 55.927
15 | 1.5583 | 0.032 | -0.0151 | 48.6969
15.5 | 1.5727 | 0.03481 | -0.0119 | 45.1795
16 | 1.5816 | 0.03826 | -0.0088 | 41.3382
16.5 | 1.5855 | 0.0424 | -0.0063 | 37.3939
17 | 1.5843 | 0.04745 | -0.0045 | 33.3888
17.5 | 1.5765 | 0.05392 | -0.004 | 29.2378
18 | 1.5565 | 0.06297 | -0.0056 | 24.7181
18.5 | 1.5189 | 0.07639 | -0.0112 | 19.8835
19 | 1.4492 | 0.09727 | -0.0219 | 14.8987
19.5 | 1.3535 | 0.1231 | -0.0352 | 10.9951
20 | 1.2826 | 0.14511 | -0.0474 | 8.8388

## 53. Re 2M Mach 0.25 (1)
BIGFOIL.COM POLAR EXPORT
cast102
CAST 10-2/DOA 2 |  |  |  | Cl Max: | 1.284 | at alpha= | 9.5 | deg
JavaFoil+Calcfoil stall+Eppler ext transition |  |  |  | L/D Max: | 66.563 | at alpha= | 9 | deg
Re: | 2000000 |  |  | Cd Min: | 0.00924 | at alpha= | 0.5 | deg
Mach: | 0.25 |  |  | Cl=0 at alpha= | -2.4919 | deg
|  |  |  | @ Cl=0.1, Cd= | 0.011797
|  |  |  | @ Cl=0.4, Cd= | 0.0092689
|  |  |  | @ Cl=0.6, Cd= | 0.011295
alpha (deg) | Cl | Cd | Cm | Cl/Cd
-15 | -0.142 | 0.11599 | -0.016 | -1.224
-14.5 | -0.219 | 0.11114 | -0.017 | -1.969
-14 | -0.275 | 0.10458 | -0.017 | -2.632
-13.5 | -0.324 | 0.10031 | -0.017 | -3.234
-13 | -0.368 | 0.09537 | -0.018 | -3.86
-12.5 | -0.407 | 0.08919 | -0.018 | -4.563
-12 | -0.44 | 0.08435 | -0.018 | -5.219
-11.5 | -0.463 | 0.08011 | -0.019 | -5.785
-11 | -0.481 | 0.07588 | -0.019 | -6.337
-10.5 | -0.492 | 0.07497 | -0.019 | -6.561
-10 | -0.497 | 0.07197 | -0.019 | -6.902
-9.5 | -0.495 | 0.06734 | -0.019 | -7.353
-9 | -0.487 | 0.06255 | -0.02 | -7.79
-8.5 | -0.473 | 0.05854 | -0.02 | -8.085
-8 | -0.453 | 0.05523 | -0.021 | -8.208
-7.5 | -0.428 | 0.05201 | -0.022 | -8.234
-7 | -0.398 | 0.04887 | -0.022 | -8.148
-6.5 | -0.364 | 0.0462 | -0.024 | -7.88
-6 | -0.326 | 0.04366 | -0.025 | -7.47
-5.5 | -0.285 | 0.04177 | -0.025 | -6.82
-5 | -0.241 | 0.03988 | -0.025 | -6.045
-4.5 | -0.196 | 0.03799 | -0.027 | -5.146
-4 | -0.184 | 0.01261 | -0.058 | -14.554
-3.5 | -0.124 | 0.01241 | -0.059 | -9.957
-3 | -0.062 | 0.01226 | -0.06 | -5.095
-2.5 | -0.001 | 0.012 | -0.061 | -0.059
-2 | 0.061 | 0.01189 | -0.062 | 5.169
-1.5 | 0.124 | 0.01174 | -0.063 | 10.543
-1 | 0.186 | 0.0116 | -0.064 | 16.06
-0.5 | 0.249 | 0.0112 | -0.065 | 22.211
0 | 0.312 | 0.00926 | -0.066 | 33.715
0.5 | 0.374 | 0.00924 | -0.067 | 40.527
1 | 0.437 | 0.00931 | -0.068 | 46.929
1.5 | 0.499 | 0.00963 | -0.069 | 51.795
2 | 0.561 | 0.00971 | -0.07 | 57.777
2.5 | 0.623 | 0.01223 | -0.071 | 50.914
3 | 0.684 | 0.01265 | -0.072 | 54.103
3.5 | 0.745 | 0.01331 | -0.073 | 55.996
4 | 0.805 | 0.01375 | -0.074 | 58.554
4.5 | 0.864 | 0.01504 | -0.075 | 57.427
5 | 0.921 | 0.01536 | -0.076 | 59.975
5.5 | 0.977 | 0.01575 | -0.077 | 62.013
6 | 1.029 | 0.01719 | -0.078 | 59.878
6.5 | 1.079 | 0.01662 | -0.079 | 64.912
7 | 1.125 | 0.01818 | -0.08 | 61.883
7.5 | 1.167 | 0.01761 | -0.081 | 66.289
8 | 1.205 | 0.01864 | -0.082 | 64.649
8.5 | 1.237 | 0.02012 | -0.083 | 61.503
9 | 1.264 | 0.01898 | -0.084 | 66.563
9.5 | 1.284 | 0.01981 | -0.084 | 64.805
10 | 1.284 | 0.02226 | -0.084 | 57.672
10.5 | 1.279 | 0.02342 | -0.085 | 54.618
11 | 1.262 | 0.0249 | -0.085 | 50.697
11.5 | 1.232 | 0.02732 | -0.085 | 45.087
12 | 1.164 | 0.03422 | -0.083 | 34.025
12.5 | 1.01 | 0.07169 | -0.066 | 14.091
13 | 0.943 | 0.08985 | -0.057 | 10.494
13.5 | 0.882 | 0.10307 | -0.048 | 8.56
14 | 0.825 | 0.11291 | -0.041 | 7.305
14.5 | 0.766 | 0.12048 | -0.04 | 6.36

## 54. Re 2M Mach 0.25 (2)
BIGFOIL.COM POLAR EXPORT
cast102
CAST 10-2/DOA 2 |  |  |  | Cl Max: | 1.4913 | at alpha= | 13.5 | deg
XFOIL ncrit=9 |  |  |  | L/D Max: | 91.1384 | at alpha= | 1 | deg
Re: | 2000000 |  |  | Cd Min: | 0.24045 | at alpha= | -20 | deg
Mach: | 0.25 |  |  | Cl=0 at alpha= | -2.448 | deg
|  |  |  | @ Cl=0.1, Cd= | 0.0067283
|  |  |  | @ Cl=0.4, Cd= | 0.0044689
|  |  |  | @ Cl=0.6, Cd= | 0.0074672
alpha (deg) | Cl | Cd | Cm | Cl/Cd
-20 | -0.6875 | 0.24045 | 0.0256 | -2.8592
-19.5 | -0.6697 | 0.23441 | 0.0214 | -2.857
-19 | -0.6517 | 0.22801 | 0.0171 | -2.8582
-18.5 | -0.6339 | 0.22142 | 0.0129 | -2.8629
-18 | -0.6159 | 0.21348 | 0.0084 | -2.885
-17.5 | -0.5998 | 0.20575 | 0.0039 | -2.9152
-17 | -0.5843 | 0.19818 | -0.0003 | -2.9483
-16.5 | -0.569 | 0.19062 | -0.0044 | -2.985
-15.5 | -0.5418 | 0.17561 | -0.0115 | -3.0852
-15 | -0.5273 | 0.16903 | -0.0148 | -3.1196
-14.5 | -0.5134 | 0.16216 | -0.0182 | -3.166
-14 | -0.5008 | 0.15484 | -0.0217 | -3.2343
-13.5 | -0.4935 | 0.14489 | -0.0266 | -3.406
-13 | -0.4849 | 0.13652 | -0.0303 | -3.5519
-12.5 | -0.4777 | 0.12805 | -0.0339 | -3.7306
-12 | -0.4723 | 0.11928 | -0.0377 | -3.9596
-11 | -0.4717 | 0.09838 | -0.0494 | -4.7947
-10.5 | -0.4701 | 0.08916 | -0.0548 | -5.2725
-10 | -0.4818 | 0.07656 | -0.0634 | -6.2931
-9.5 | -0.5216 | 0.06168 | -0.0749 | -8.4565
-9 | -0.5515 | 0.05375 | -0.0755 | -10.2605
-8.5 | -0.549 | 0.04782 | -0.0746 | -11.4806
-8 | -0.5257 | 0.04099 | -0.0731 | -12.8251
-7.5 | -0.5157 | 0.03348 | -0.0707 | -15.4032
-7 | -0.506 | 0.01918 | -0.0652 | -26.3816
-6.5 | -0.4575 | 0.01555 | -0.0639 | -29.4212
-6 | -0.4052 | 0.0129 | -0.0629 | -31.4109
-5.5 | -0.3494 | 0.0117 | -0.0627 | -29.8632
-5 | -0.2982 | 0.00981 | -0.0618 | -30.3976
-4.5 | -0.2409 | 0.0092 | -0.0619 | -26.1848
-4 | -0.1829 | 0.00867 | -0.0622 | -21.0957
-3.5 | -0.1247 | 0.00808 | -0.0625 | -15.4332
-3 | -0.0659 | 0.00752 | -0.063 | -8.7633
-2.5 | -0.0062 | 0.00724 | -0.0636 | -0.85635
-2 | 0.0534 | 0.0069 | -0.0642 | 7.7391
-1.5 | 0.1131 | 0.00668 | -0.0648 | 16.9311
-1 | 0.1676 | 0.00458 | -0.0658 | 36.5939
-0.5 | 0.2275 | 0.00441 | -0.0664 | 51.5873
0 | 0.2881 | 0.00438 | -0.0671 | 65.7763
0.5 | 0.3485 | 0.0044 | -0.0678 | 79.2045
1 | 0.4083 | 0.00448 | -0.0684 | 91.1384
1.5 | 0.4569 | 0.00534 | -0.0668 | 85.5618
2 | 0.5029 | 0.00649 | -0.0649 | 77.4884
2.5 | 0.5561 | 0.00706 | -0.0644 | 78.7677
3 | 0.61 | 0.00756 | -0.0639 | 80.6878
3.5 | 0.6641 | 0.00804 | -0.0635 | 82.5995
4 | 0.7188 | 0.00846 | -0.0631 | 84.9645
4.5 | 0.774 | 0.00883 | -0.0627 | 87.6557
5 | 0.8285 | 0.00925 | -0.0622 | 89.5676
5.5 | 0.8819 | 0.00973 | -0.0614 | 90.6372
6 | 0.9341 | 0.0103 | -0.0604 | 90.6893
6.5 | 0.981 | 0.01131 | -0.0584 | 86.7374
7 | 1.033 | 0.01188 | -0.0572 | 86.9529
7.5 | 1.0826 | 0.01264 | -0.0555 | 85.6487
8 | 1.1337 | 0.01319 | -0.0541 | 85.9515
8.5 | 1.1817 | 0.01388 | -0.052 | 85.1369
9 | 1.2186 | 0.01467 | -0.0475 | 83.0675
9.5 | 1.2641 | 0.01554 | -0.045 | 81.3449
10 | 1.3055 | 0.01652 | -0.0417 | 79.0254
10.5 | 1.3443 | 0.01772 | -0.0382 | 75.8634
11 | 1.3714 | 0.01971 | -0.033 | 69.5789
11.5 | 1.4047 | 0.02123 | -0.029 | 66.1658
12 | 1.4324 | 0.02312 | -0.0245 | 61.955
12.5 | 1.4559 | 0.02533 | -0.0198 | 57.4773
13 | 1.4783 | 0.02767 | -0.0153 | 53.4261
13.5 | 1.4913 | 0.03077 | -0.0105 | 48.466
14 | 1.4852 | 0.03551 | -0.0051 | 41.8248
14.5 | 1.4626 | 0.04218 | -0.0006 | 34.6752
15 | 1.4502 | 0.04885 | 0.0014 | 29.6868
15.5 | 1.4276 | 0.05797 | 0.0006 | 24.6265
16 | 1.3925 | 0.07098 | -0.0048 | 19.6182
16.5 | 1.3415 | 0.08908 | -0.0151 | 15.0595
17 | 1.2797 | 0.10875 | -0.0255 | 11.7674
17.5 | 1.2207 | 0.12766 | -0.0355 | 9.5621
18 | 1.1738 | 0.14537 | -0.0455 | 8.0746
18.5 | 1.1383 | 0.16207 | -0.0555 | 7.0235

## 55. Re 2M Mach 0.50 (1)
BIGFOIL.COM POLAR EXPORT
cast102
CAST 10-2/DOA 2 |  |  |  | Cl Max: | 1.248 | at alpha= | 20 | deg
JavaFoil+Calcfoil stall+Eppler ext transition |  |  |  | L/D Max: | 61.412 | at alpha= | 5.5 | deg
Re: | 2000000 |  |  | Cd Min: | 0.0094 | at alpha= | 0 | deg
Mach: | 0.5 |  |  | Cl=0 at alpha= | -2.4929 | deg
|  |  |  | @ Cl=0.1, Cd= | 0.011909
|  |  |  | @ Cl=0.4, Cd= | 0.0094219
|  |  |  | @ Cl=0.6, Cd= | 0.011486
alpha (deg) | Cl | Cd | Cm | Cl/Cd
-20 | -0.964 | 0.18026 | -0.016 | -5.348
-19.5 | -0.937 | 0.17791 | -0.017 | -5.269
-19 | -0.91 | 0.17375 | -0.017 | -5.239
-18.5 | -0.882 | 0.16569 | -0.017 | -5.323
-18 | -0.855 | 0.15922 | -0.017 | -5.371
-17.5 | -0.829 | 0.15178 | -0.018 | -5.459
-17 | -0.802 | 0.14968 | -0.019 | -5.359
-16.5 | -0.773 | 0.1696 | -0.018 | -4.557
-16 | -0.746 | 0.13786 | -0.019 | -5.413
-15.5 | -0.719 | 0.1336 | -0.019 | -5.385
-15 | -0.692 | 0.1301 | -0.02 | -5.322
-14.5 | -0.665 | 0.12499 | -0.02 | -5.317
-14 | -0.637 | 0.1188 | -0.02 | -5.364
-13.5 | -0.61 | 0.11398 | -0.02 | -5.352
-13 | -0.583 | 0.1137 | -0.021 | -5.125
-12.5 | -0.555 | 0.10686 | -0.022 | -5.198
-12 | -0.528 | 0.10361 | -0.022 | -5.097
-11.5 | -0.5 | 0.09421 | -0.022 | -5.31
-11 | -0.473 | 0.0797 | -0.022 | -5.931
-10.5 | -0.445 | 0.07303 | -0.023 | -6.096
-10 | -0.418 | 0.06716 | -0.024 | -6.22
-9.5 | -0.39 | 0.07543 | -0.023 | -5.168
-9 | -0.362 | 0.06507 | -0.023 | -5.564
-8.5 | -0.335 | 0.05978 | -0.024 | -5.596
-8 | -0.307 | 0.05567 | -0.025 | -5.513
-7.5 | -0.279 | 0.05183 | -0.026 | -5.39
-7 | -0.251 | 0.05207 | -0.025 | -4.825
-6.5 | -0.223 | 0.05346 | -0.025 | -4.176
-6 | -0.195 | 0.04752 | -0.025 | -4.114
-5.5 | -0.279 | 0.04472 | -0.025 | -6.234
-5 | -0.252 | 0.04186 | -0.026 | -6.017
-4.5 | -0.21 | 0.03929 | -0.027 | -5.354
-4 | -0.162 | 0.03752 | -0.027 | -4.319
-3.5 | -0.11 | 0.03595 | -0.029 | -3.064
-3 | -0.069 | 0.01261 | -0.067 | -5.507
-2.5 | -0.001 | 0.01245 | -0.068 | -0.064
-2 | 0.069 | 0.01177 | -0.07 | 5.824
-1.5 | 0.138 | 0.01208 | -0.071 | 11.446
-1 | 0.208 | 0.01194 | -0.072 | 17.435
-0.5 | 0.278 | 0.0114 | -0.073 | 24.38
0 | 0.349 | 0.0094 | -0.074 | 37.088
0.5 | 0.419 | 0.00943 | -0.075 | 44.395
1 | 0.488 | 0.00943 | -0.076 | 51.734
1.5 | 0.557 | 0.00987 | -0.077 | 56.471
2 | 0.627 | 0.0125 | -0.079 | 50.108
2.5 | 0.695 | 0.01367 | -0.08 | 50.855
3 | 0.764 | 0.01449 | -0.081 | 52.692
3.5 | 0.83 | 0.01432 | -0.082 | 58.001
4 | 0.895 | 0.01674 | -0.083 | 53.485
4.5 | 0.958 | 0.0173 | -0.084 | 55.37
5 | 1.018 | 0.0179 | -0.085 | 56.857
5.5 | 1.071 | 0.01745 | -0.086 | 61.412
6 | 1.115 | 0.01935 | -0.087 | 57.624
6.5 | 1.144 | 0.02028 | -0.088 | 56.433
7 | 1.149 | 0.02127 | -0.089 | 54.018
7.5 | 1.088 | 0.02312 | -0.089 | 47.072
8 | 0.583 | 0.06085 | -0.04 | 9.586
8.5 | 0.61 | 0.07582 | -0.038 | 8.045
9 | 0.638 | 0.06736 | -0.041 | 9.469
9.5 | 0.665 | 0.07933 | -0.041 | 8.382
10 | 0.822 | 0.03188 | -0.09 | 25.777
10.5 | 0.735 | 0.07595 | -0.061 | 9.676
11 | 0.747 | 0.10007 | -0.043 | 7.463
11.5 | 0.775 | 0.10253 | -0.046 | 7.558
12 | 0.804 | 0.1121 | -0.05 | 7.17
12.5 | 0.83 | 0.11267 | -0.05 | 7.37
13 | 0.86 | 0.12159 | -0.054 | 7.076
13.5 | 0.886 | 0.12304 | -0.054 | 7.201
14 | 0.914 | 0.13084 | -0.055 | 6.985
14.5 | 0.942 | 0.13402 | -0.057 | 7.031
15 | 0.969 | 0.13732 | -0.058 | 7.059
15.5 | 0.996 | 0.14445 | -0.059 | 6.898
16 | 1.024 | 0.14703 | -0.06 | 6.963
16.5 | 1.053 | 0.15373 | -0.063 | 6.851
17 | 1.083 | 0.16225 | -0.066 | 6.676
17.5 | 1.107 | 0.16322 | -0.065 | 6.783
18 | 1.134 | 0.1662 | -0.065 | 6.82
18.5 | 1.161 | 0.1719 | -0.066 | 6.751
19 | 1.188 | 0.17589 | -0.067 | 6.753
19.5 | 1.219 | 0.18455 | -0.07 | 6.605
20 | 1.248 | 0.19138 | -0.072 | 6.519

## 56. Re 2M Mach 0.50 (2)
BIGFOIL.COM POLAR EXPORT
cast102
CAST 10-2/DOA 2 |  |  |  | Cl Max: | 1.2608 | at alpha= | 9 | deg
XFOIL ncrit=9 |  |  |  | L/D Max: | 95.3112 | at alpha= | 1 | deg
Re: | 2000000 |  |  | Cd Min: | 0.26229 | at alpha= | -20 | deg
Mach: | 0.5 |  |  | Cl=0 at alpha= | -2.4497 | deg
|  |  |  | @ Cl=0.1, Cd= | 0.0070984
|  |  |  | @ Cl=0.4, Cd= | 0.0046095
|  |  |  | @ Cl=0.6, Cd= | 0.0078007
alpha (deg) | Cl | Cd | Cm | Cl/Cd
-20 | -0.7315 | 0.26229 | 0.0297 | -2.7889
-19.5 | -0.7094 | 0.25474 | 0.0245 | -2.7848
-19 | -0.6869 | 0.24697 | 0.0193 | -2.7813
-18.5 | -0.6646 | 0.23886 | 0.0143 | -2.7824
-18 | -0.6419 | 0.22983 | 0.0089 | -2.7929
-17.5 | -0.6205 | 0.2212 | 0.0037 | -2.8052
-17 | -0.5997 | 0.21276 | -0.0013 | -2.8187
-16.5 | -0.5795 | 0.20441 | -0.0062 | -2.835
-16 | -0.5599 | 0.19667 | -0.01 | -2.8469
-15.5 | -0.5397 | 0.18945 | -0.014 | -2.8488
-15 | -0.52 | 0.18178 | -0.0182 | -2.8606
-14.5 | -0.5012 | 0.17394 | -0.0224 | -2.8815
-14 | -0.4836 | 0.16498 | -0.0271 | -2.9313
-13.5 | -0.4688 | 0.15625 | -0.0317 | -3.0003
-13 | -0.4547 | 0.14779 | -0.0359 | -3.0767
-12.5 | -0.4372 | 0.13901 | -0.0412 | -3.1451
-12 | -0.4208 | 0.13065 | -0.0456 | -3.2208
-11.5 | -0.4083 | 0.12339 | -0.0485 | -3.309
-11 | -0.3994 | 0.11617 | -0.0508 | -3.4381
-10.5 | -0.3918 | 0.10826 | -0.0538 | -3.6191
-10 | -0.3862 | 0.09885 | -0.0583 | -3.9069
-9.5 | -0.3834 | 0.08934 | -0.063 | -4.2915
-9 | -0.3817 | 0.07947 | -0.0685 | -4.8031
-8.5 | -0.383 | 0.0676 | -0.0777 | -5.6657
-7 | -0.4343 | 0.04215 | -0.0884 | -10.3037
-6 | -0.4043 | 0.0286 | -0.0834 | -14.1364
-5.5 | -0.3678 | 0.02227 | -0.0802 | -16.5155
-5 | -0.3192 | 0.01643 | -0.0771 | -19.4279
-4.5 | -0.2605 | 0.01267 | -0.0753 | -20.5604
-4 | -0.1984 | 0.01069 | -0.0739 | -18.5594
-3.5 | -0.137 | 0.00932 | -0.0726 | -14.6996
-3 | -0.0735 | 0.00833 | -0.072 | -8.8235
-2.5 | -0.0068 | 0.0077 | -0.0722 | -0.88312
-2 | 0.0608 | 0.00733 | -0.0725 | 8.2947
-1.5 | 0.1285 | 0.00693 | -0.0729 | 18.5426
-1 | 0.1965 | 0.00667 | -0.0734 | 29.4603
-0.5 | 0.2575 | 0.00457 | -0.0744 | 56.3457
0 | 0.3263 | 0.00455 | -0.0751 | 71.7143
0.5 | 0.3945 | 0.00459 | -0.0756 | 85.9477
1 | 0.4594 | 0.00482 | -0.0753 | 95.3112
1.5 | 0.4955 | 0.00654 | -0.0699 | 75.7645
2 | 0.55 | 0.00735 | -0.0679 | 74.8299
2.5 | 0.6088 | 0.00788 | -0.0665 | 77.2589
3 | 0.6683 | 0.00839 | -0.0651 | 79.6544
3.5 | 0.728 | 0.00889 | -0.0635 | 81.8898
4 | 0.789 | 0.00933 | -0.0619 | 84.5659
4.5 | 0.8493 | 0.00981 | -0.06 | 86.5749
5 | 0.908 | 0.01039 | -0.0575 | 87.3917
5.5 | 0.9629 | 0.01112 | -0.0541 | 86.5917
6 | 1.0073 | 0.01227 | -0.0487 | 82.0945
6.5 | 1.0627 | 0.01316 | -0.0447 | 80.7523
7 | 1.115 | 0.01438 | -0.0401 | 77.5382
7.5 | 1.1668 | 0.01569 | -0.0351 | 74.3658
8 | 1.2119 | 0.01744 | -0.0291 | 69.4897
8.5 | 1.2456 | 0.01988 | -0.0217 | 62.6559
9 | 1.2608 | 0.02324 | -0.0125 | 54.2513
9.5 | 1.259 | 0.02766 | -0.0027 | 45.517
10 | 1.2401 | 0.03425 | 0.0049 | 36.2073
10.5 | 1.2056 | 0.04281 | 0.0094 | 28.1616
11 | 1.1648 | 0.05377 | 0.0082 | 21.6626
11.5 | 1.1238 | 0.06883 | -0.001 | 16.3272
12 | 1.0843 | 0.08582 | -0.0119 | 12.6346
12.5 | 1.0441 | 0.10085 | -0.0199 | 10.353
13 | 1.0086 | 0.1154 | -0.0278 | 8.74
13.5 | 0.9792 | 0.12966 | -0.0358 | 7.5521
14 | 0.957 | 0.14377 | -0.0439 | 6.6565

## 57. Re 3M Mach 0.00 (1)
BIGFOIL.COM POLAR EXPORT
cast102
CAST 10-2/DOA 2 |  |  |  | Cl Max: | 1.35 | at alpha= | 11 | deg
JavaFoil+Calcfoil stall+Eppler ext transition |  |  |  | L/D Max: | 73.385 | at alpha= | 7.5 | deg
Re: | 3000000 |  |  | Cd Min: | 0.00651 | at alpha= | 0.5 | deg
Mach: | 0 |  |  | Cl=0 at alpha= | -2.4918 | deg
|  |  |  | @ Cl=0.1, Cd= | 0.011283
|  |  |  | @ Cl=0.4, Cd= | 0.0065347
|  |  |  | @ Cl=0.6, Cd= | 0.01125
alpha (deg) | Cl | Cd | Cm | Cl/Cd
-17 | -0.486 | 0.13158 | -0.014 | -3.697
-16.5 | -0.503 | 0.12587 | -0.015 | -3.994
-16 | -0.519 | 0.12012 | -0.015 | -4.317
-15.5 | -0.534 | 0.11474 | -0.016 | -4.652
-15 | -0.548 | 0.1106 | -0.016 | -4.953
-14.5 | -0.561 | 0.10455 | -0.016 | -5.362
-14 | -0.572 | 0.10024 | -0.016 | -5.704
-13.5 | -0.581 | 0.09523 | -0.017 | -6.102
-13 | -0.588 | 0.09061 | -0.017 | -6.491
-12.5 | -0.593 | 0.08692 | -0.017 | -6.818
-12 | -0.594 | 0.08149 | -0.018 | -7.292
-11.5 | -0.59 | 0.0773 | -0.018 | -7.63
-11 | -0.582 | 0.0734 | -0.019 | -7.935
-10.5 | -0.572 | 0.06938 | -0.019 | -8.237
-10 | -0.557 | 0.06605 | -0.019 | -8.435
-9.5 | -0.539 | 0.06241 | -0.02 | -8.642
-9 | -0.518 | 0.0587 | -0.021 | -8.824
-8.5 | -0.493 | 0.05498 | -0.022 | -8.966
-8 | -0.465 | 0.05198 | -0.022 | -8.939
-7.5 | -0.433 | 0.04904 | -0.023 | -8.833
-7 | -0.399 | 0.04677 | -0.025 | -8.534
-6.5 | -0.447 | 0.01326 | -0.051 | -33.697
-6 | -0.398 | 0.01298 | -0.052 | -30.641
-5.5 | -0.346 | 0.01263 | -0.053 | -27.371
-5 | -0.292 | 0.0124 | -0.054 | -23.515
-4.5 | -0.236 | 0.01212 | -0.055 | -19.441
-4 | -0.178 | 0.012 | -0.056 | -14.861
-3.5 | -0.12 | 0.01138 | -0.057 | -10.532
-3 | -0.061 | 0.01126 | -0.058 | -5.382
-2.5 | -0.001 | 0.01147 | -0.059 | -0.06
-2 | 0.06 | 0.01135 | -0.06 | 5.242
-1.5 | 0.12 | 0.01125 | -0.061 | 10.659
-1 | 0.18 | 0.01112 | -0.062 | 16.223
-0.5 | 0.241 | 0.00956 | -0.063 | 25.206
0 | 0.302 | 0.00652 | -0.064 | 46.354
0.5 | 0.363 | 0.00651 | -0.065 | 55.674
1 | 0.423 | 0.00655 | -0.066 | 64.59
1.5 | 0.483 | 0.00829 | -0.067 | 58.312
2 | 0.543 | 0.01048 | -0.068 | 51.849
2.5 | 0.603 | 0.01129 | -0.069 | 53.412
3 | 0.663 | 0.01138 | -0.07 | 58.231
3.5 | 0.722 | 0.01181 | -0.071 | 61.117
4 | 0.78 | 0.01211 | -0.072 | 64.41
4.5 | 0.838 | 0.0133 | -0.073 | 62.968
5 | 0.894 | 0.01433 | -0.074 | 62.377
5.5 | 0.949 | 0.01398 | -0.075 | 67.84
6 | 1.001 | 0.01515 | -0.076 | 66.105
6.5 | 1.052 | 0.01558 | -0.076 | 67.498
7 | 1.1 | 0.01514 | -0.077 | 72.622
7.5 | 1.145 | 0.0156 | -0.078 | 73.385
8 | 1.187 | 0.01702 | -0.079 | 69.743
8.5 | 1.225 | 0.01754 | -0.08 | 69.875
9 | 1.26 | 0.01821 | -0.081 | 69.208
9.5 | 1.291 | 0.01784 | -0.082 | 72.392
10 | 1.318 | 0.01951 | -0.083 | 67.541
10.5 | 1.337 | 0.01913 | -0.083 | 69.905
11 | 1.35 | 0.01989 | -0.084 | 67.872
11.5 | 1.344 | 0.02208 | -0.084 | 60.866
12 | 1.342 | 0.02308 | -0.085 | 58.122
12.5 | 1.334 | 0.02427 | -0.085 | 54.946
13 | 1.319 | 0.02591 | -0.085 | 50.919
13.5 | 1.297 | 0.02811 | -0.085 | 46.142
14 | 1.268 | 0.03115 | -0.085 | 40.698
14.5 | 1.208 | 0.04068 | -0.082 | 29.694
15 | 1.104 | 0.07167 | -0.072 | 15.4
15.5 | 1.059 | 0.08663 | -0.068 | 12.228
16 | 1.017 | 0.10102 | -0.065 | 10.064

## 58. Re 3M Mach 0.00 (2)
BIGFOIL.COM POLAR EXPORT
cast102
CAST 10-2/DOA 2 |  |  |  | Cl Max: | 1.7264 | at alpha= | 17 | deg
XFOIL ncrit=9 |  |  |  | L/D Max: | 98.2062 | at alpha= | 6 | deg
Re: | 3000000 |  |  | Cd Min: | 0.07315 | at alpha= | 20 | deg
Mach: | 0 |  |  | Cl=0 at alpha= | -2.4295 | deg
|  |  |  | @ Cl=0.1, Cd= | 0.0060646
|  |  |  | @ Cl=0.4, Cd= | 0.005137
|  |  |  | @ Cl=0.6, Cd= | 0.0070743
alpha (deg) | Cl | Cd | Cm | Cl/Cd
-13.5 | -1.022 | 0.03418 | -0.0708 | -29.9005
-13 | -1.0539 | 0.02692 | -0.0641 | -39.1493
-12 | -0.9969 | 0.02188 | -0.0598 | -45.5622
-11.5 | -0.9573 | 0.02021 | -0.0586 | -47.3676
-11 | -0.9135 | 0.01877 | -0.0578 | -48.6681
-10.5 | -0.8689 | 0.01731 | -0.057 | -50.1964
-10 | -0.8213 | 0.01602 | -0.0566 | -51.2672
-9.5 | -0.7725 | 0.01484 | -0.0563 | -52.0553
-8.5 | -0.6683 | 0.01349 | -0.0564 | -49.5404
-8 | -0.6145 | 0.01299 | -0.0567 | -47.3056
-7.5 | -0.569 | 0.01082 | -0.0557 | -52.5878
-7 | -0.5151 | 0.01017 | -0.0559 | -50.649
-6.5 | -0.4605 | 0.0096 | -0.0563 | -47.9688
-6 | -0.4059 | 0.00903 | -0.0565 | -44.9502
-5.5 | -0.3505 | 0.00854 | -0.0569 | -41.0422
-5 | -0.2939 | 0.00815 | -0.0575 | -36.0613
-4.5 | -0.2382 | 0.00755 | -0.058 | -31.5497
-4 | -0.1812 | 0.00725 | -0.0587 | -24.9931
-3.5 | -0.1236 | 0.00695 | -0.0594 | -17.7842
-3 | -0.0656 | 0.0067 | -0.0602 | -9.791
-2.5 | -0.0082 | 0.00642 | -0.0608 | -1.2773
-2 | 0.05 | 0.00622 | -0.0616 | 8.0386
-1.5 | 0.1079 | 0.00604 | -0.0623 | 17.8642
-1 | 0.1649 | 0.00552 | -0.063 | 29.8732
-0.5 | 0.2198 | 0.00394 | -0.0642 | 55.7868
0 | 0.2783 | 0.00392 | -0.065 | 70.9949
0.5 | 0.3359 | 0.00401 | -0.0656 | 83.7656
1.5 | 0.4343 | 0.00574 | -0.0639 | 75.662
2 | 0.4876 | 0.00623 | -0.0638 | 78.2665
2.5 | 0.5418 | 0.0066 | -0.0639 | 82.0909
3 | 0.595 | 0.00704 | -0.0638 | 84.517
3.5 | 0.6489 | 0.00741 | -0.0638 | 87.5709
4 | 0.7028 | 0.00775 | -0.0638 | 90.6839
4.5 | 0.7571 | 0.00805 | -0.0639 | 94.0497
5 | 0.8104 | 0.00841 | -0.0639 | 96.3615
5.5 | 0.8629 | 0.00882 | -0.0636 | 97.8345
6 | 0.9143 | 0.00931 | -0.0632 | 98.2062
7 | 1.0129 | 0.01062 | -0.0617 | 95.3766
7.5 | 1.0637 | 0.01109 | -0.0611 | 95.9152
8.5 | 1.1625 | 0.01214 | -0.0597 | 95.7578
9 | 1.2116 | 0.01256 | -0.0589 | 96.465
9.5 | 1.258 | 0.01299 | -0.0576 | 96.8437
10 | 1.2996 | 0.01347 | -0.0553 | 96.4811
10.5 | 1.3434 | 0.01436 | -0.0537 | 93.5515
11 | 1.388 | 0.01502 | -0.0522 | 92.4101
11.5 | 1.4295 | 0.01576 | -0.0503 | 90.7043
12 | 1.467 | 0.01656 | -0.0476 | 88.587
12.5 | 1.5031 | 0.01747 | -0.0449 | 86.0389
13 | 1.5341 | 0.01878 | -0.0414 | 81.688
13.5 | 1.564 | 0.02012 | -0.0381 | 77.7336
14 | 1.5959 | 0.02128 | -0.0352 | 74.9953
14.5 | 1.625 | 0.02262 | -0.0321 | 71.8391
15 | 1.6514 | 0.02416 | -0.0289 | 68.3526
15.5 | 1.6757 | 0.02587 | -0.0257 | 64.7739
16 | 1.6978 | 0.02773 | -0.0225 | 61.2261
16.5 | 1.7156 | 0.03001 | -0.0191 | 57.1676
17 | 1.7264 | 0.03289 | -0.0155 | 52.4901
17.5 | 1.7252 | 0.03694 | -0.0116 | 46.7028
18 | 1.709 | 0.04275 | -0.008 | 39.9766
18.5 | 1.7089 | 0.04758 | -0.0064 | 35.9164
19 | 1.7033 | 0.05362 | -0.0058 | 31.7661
19.5 | 1.6879 | 0.06162 | -0.0069 | 27.3921
20 | 1.6563 | 0.07315 | -0.0107 | 22.6425

## 59. Re 3M Mach 0.10 (1)
BIGFOIL.COM POLAR EXPORT
cast102
CAST 10-2/DOA 2 |  |  |  | Cl Max: | 1.344 | at alpha= | 11 | deg
JavaFoil+Calcfoil stall+Eppler ext transition |  |  |  | L/D Max: | 73.464 | at alpha= | 7.5 | deg
Re: | 3000000 |  |  | Cd Min: | 0.0065 | at alpha= | 0.5 | deg
Mach: | 0.1 |  |  | Cl=0 at alpha= | -2.4918 | deg
|  |  |  | @ Cl=0.1, Cd= | 0.011334
|  |  |  | @ Cl=0.4, Cd= | 0.0065236
|  |  |  | @ Cl=0.6, Cd= | 0.011249
alpha (deg) | Cl | Cd | Cm | Cl/Cd
-17 | -0.44 | 0.13067 | -0.014 | -3.368
-16.5 | -0.459 | 0.12659 | -0.015 | -3.626
-16 | -0.478 | 0.12127 | -0.015 | -3.938
-15.5 | -0.496 | 0.11545 | -0.016 | -4.294
-15 | -0.513 | 0.10992 | -0.016 | -4.667
-14.5 | -0.529 | 0.10452 | -0.016 | -5.062
-14 | -0.544 | 0.09985 | -0.017 | -5.444
-13.5 | -0.556 | 0.0955 | -0.017 | -5.824
-13 | -0.566 | 0.0904 | -0.017 | -6.267
-12.5 | -0.574 | 0.08653 | -0.017 | -6.635
-12 | -0.579 | 0.08158 | -0.018 | -7.094
-11.5 | -0.577 | 0.0777 | -0.018 | -7.427
-11 | -0.572 | 0.07367 | -0.018 | -7.765
-10.5 | -0.563 | 0.06931 | -0.019 | -8.129
-10 | -0.551 | 0.06665 | -0.019 | -8.266
-9.5 | -0.535 | 0.06267 | -0.02 | -8.535
-9 | -0.515 | 0.05944 | -0.021 | -8.663
-8.5 | -0.491 | 0.05601 | -0.022 | -8.77
-8 | -0.464 | 0.05314 | -0.022 | -8.727
-7.5 | -0.433 | 0.05014 | -0.023 | -8.635
-7 | -0.399 | 0.04719 | -0.024 | -8.456
-6.5 | -0.448 | 0.0132 | -0.051 | -33.931
-6 | -0.399 | 0.01306 | -0.052 | -30.536
-5.5 | -0.347 | 0.01273 | -0.053 | -27.249
-5 | -0.293 | 0.01236 | -0.054 | -23.685
-4.5 | -0.237 | 0.0122 | -0.055 | -19.402
-4 | -0.179 | 0.01204 | -0.056 | -14.877
-3.5 | -0.12 | 0.01141 | -0.058 | -10.553
-3 | -0.061 | 0.01167 | -0.059 | -5.214
-2.5 | -0.001 | 0.01152 | -0.06 | -0.06
-2 | 0.06 | 0.0114 | -0.061 | 5.246
-1.5 | 0.121 | 0.0113 | -0.062 | 10.666
-1 | 0.181 | 0.01117 | -0.063 | 16.236
-0.5 | 0.242 | 0.0096 | -0.064 | 25.207
0 | 0.304 | 0.00773 | -0.065 | 39.268
0.5 | 0.364 | 0.0065 | -0.065 | 56.053
1 | 0.425 | 0.00654 | -0.066 | 65.047
1.5 | 0.486 | 0.00824 | -0.067 | 58.928
2 | 0.546 | 0.01052 | -0.068 | 51.922
2.5 | 0.606 | 0.01133 | -0.069 | 53.512
3 | 0.666 | 0.01142 | -0.07 | 58.366
3.5 | 0.725 | 0.01186 | -0.071 | 61.148
4 | 0.784 | 0.01217 | -0.072 | 64.434
4.5 | 0.842 | 0.01337 | -0.073 | 62.966
5 | 0.898 | 0.0144 | -0.074 | 62.366
5.5 | 0.953 | 0.01403 | -0.075 | 67.928
6 | 1.006 | 0.01518 | -0.076 | 66.236
6.5 | 1.056 | 0.01481 | -0.077 | 71.297
7 | 1.104 | 0.01522 | -0.078 | 72.5
7.5 | 1.149 | 0.01563 | -0.079 | 73.464
8 | 1.19 | 0.0171 | -0.08 | 69.59
8.5 | 1.228 | 0.01768 | -0.08 | 69.442
9 | 1.262 | 0.01833 | -0.081 | 68.827
9.5 | 1.291 | 0.01796 | -0.082 | 71.927
10 | 1.317 | 0.01861 | -0.083 | 70.759
10.5 | 1.334 | 0.0193 | -0.084 | 69.11
11 | 1.344 | 0.0201 | -0.085 | 66.888
11.5 | 1.333 | 0.02249 | -0.084 | 59.285
12 | 1.328 | 0.02346 | -0.085 | 56.577
12.5 | 1.315 | 0.02491 | -0.085 | 52.777
13 | 1.296 | 0.02659 | -0.086 | 48.738
13.5 | 1.267 | 0.0293 | -0.085 | 43.244
14 | 1.226 | 0.03403 | -0.084 | 36.018
14.5 | 1.101 | 0.06604 | -0.073 | 16.673
15 | 1.051 | 0.08186 | -0.069 | 12.838
15.5 | 1.008 | 0.09552 | -0.065 | 10.555
16 | 0.964 | 0.10949 | -0.062 | 8.806

## 60. Re 3M Mach 0.10 (2)
BIGFOIL.COM POLAR EXPORT
cast102
CAST 10-2/DOA 2 |  |  |  | Cl Max: | 1.7061 | at alpha= | 17 | deg
XFOIL ncrit=9 |  |  |  | L/D Max: | 97.7678 | at alpha= | 5.5 | deg
Re: | 3000000 |  |  | Cd Min: | 0.09678 | at alpha= | 20 | deg
Mach: | 0.1 |  |  | Cl=0 at alpha= | -2.4325 | deg
|  |  |  | @ Cl=0.1, Cd= | 0.006078
|  |  |  | @ Cl=0.4, Cd= | 0.005132
|  |  |  | @ Cl=0.6, Cd= | 0.007073
alpha (deg) | Cl | Cd | Cm | Cl/Cd
-11 | -0.8979 | 0.02312 | -0.0614 | -38.8365
-10.5 | -0.8641 | 0.01977 | -0.0595 | -43.7076
-10 | -0.821 | 0.01757 | -0.0585 | -46.7274
-9.5 | -0.7745 | 0.01581 | -0.0578 | -48.988
-9 | -0.725 | 0.01458 | -0.0574 | -49.7257
-8.5 | -0.672 | 0.01384 | -0.0574 | -48.5549
-8 | -0.6183 | 0.01321 | -0.0575 | -46.8055
-7.5 | -0.5718 | 0.0111 | -0.0565 | -51.5135
-7 | -0.5179 | 0.01036 | -0.0567 | -49.9903
-6.5 | -0.463 | 0.00976 | -0.0569 | -47.4385
-6 | -0.4081 | 0.00916 | -0.0571 | -44.5524
-5.5 | -0.3525 | 0.00862 | -0.0574 | -40.8933
-5 | -0.2957 | 0.00819 | -0.058 | -36.105
-4.5 | -0.2397 | 0.00759 | -0.0584 | -31.581
-4 | -0.1823 | 0.00728 | -0.059 | -25.0412
-3.5 | -0.1244 | 0.00697 | -0.0597 | -17.8479
-3 | -0.066 | 0.00671 | -0.0605 | -9.8361
-2 | 0.0503 | 0.00624 | -0.0619 | 8.0609
-1.5 | 0.1086 | 0.00605 | -0.0626 | 17.9504
-1 | 0.1659 | 0.00556 | -0.0633 | 29.8381
-0.5 | 0.221 | 0.00394 | -0.0646 | 56.0914
0 | 0.2798 | 0.00392 | -0.0654 | 71.3776
0.5 | 0.3377 | 0.00402 | -0.0659 | 84.005
1.5 | 0.4363 | 0.00578 | -0.0641 | 75.4844
2.5 | 0.5443 | 0.00663 | -0.0641 | 82.0965
3 | 0.5979 | 0.00706 | -0.064 | 84.6884
4.5 | 0.761 | 0.00807 | -0.064 | 94.2999
5 | 0.8144 | 0.00846 | -0.0639 | 96.2648
5.5 | 0.8672 | 0.00887 | -0.0636 | 97.7678
6 | 0.9183 | 0.00942 | -0.063 | 97.4841
7 | 1.018 | 0.0107 | -0.0614 | 95.1402
7.5 | 1.0693 | 0.01116 | -0.0608 | 95.8154
8 | 1.12 | 0.01162 | -0.0602 | 96.3855
8.5 | 1.1687 | 0.01224 | -0.0592 | 95.482
9 | 1.2181 | 0.01268 | -0.0583 | 96.0647
10 | 1.3058 | 0.01369 | -0.0542 | 95.3835
10.5 | 1.3501 | 0.01454 | -0.0525 | 92.8542
11 | 1.3942 | 0.01525 | -0.0508 | 91.423
11.5 | 1.4342 | 0.01604 | -0.0483 | 89.414
12 | 1.4717 | 0.01691 | -0.0454 | 87.0313
12.5 | 1.5072 | 0.01794 | -0.0424 | 84.0134
13 | 1.5345 | 0.01957 | -0.0383 | 78.4108
13.5 | 1.5678 | 0.0207 | -0.0353 | 75.7391
14 | 1.5983 | 0.02202 | -0.0321 | 72.584
14.5 | 1.6259 | 0.02355 | -0.0287 | 69.0403
15 | 1.6505 | 0.0253 | -0.0252 | 65.2372
15.5 | 1.6731 | 0.02723 | -0.0218 | 61.4433
16 | 1.6928 | 0.0294 | -0.0183 | 57.5782
16.5 | 1.7056 | 0.03219 | -0.0147 | 52.9854
17 | 1.7061 | 0.03615 | -0.0106 | 47.195
17.5 | 1.6871 | 0.04216 | -0.0065 | 40.0166
18 | 1.6865 | 0.04711 | -0.0047 | 35.7992
18.5 | 1.6785 | 0.05348 | -0.0041 | 31.3856
19 | 1.6608 | 0.06194 | -0.0053 | 26.813
19.5 | 1.6249 | 0.07443 | -0.0099 | 21.8313
20 | 1.542 | 0.09678 | -0.0212 | 15.933

## 61. Re 3M Mach 0.25 (1)
BIGFOIL.COM POLAR EXPORT
cast102
CAST 10-2/DOA 2 |  |  |  | Cl Max: | 1.296 | at alpha= | 10 | deg
JavaFoil+Calcfoil stall+Eppler ext transition |  |  |  | L/D Max: | 70.224 | at alpha= | 9 | deg
Re: | 3000000 |  |  | Cd Min: | 0.00894 | at alpha= | 0 | deg
Mach: | 0.25 |  |  | Cl=0 at alpha= | -2.4919 | deg
|  |  |  | @ Cl=0.1, Cd= | 0.011361
|  |  |  | @ Cl=0.4, Cd= | 0.0090106
|  |  |  | @ Cl=0.6, Cd= | 0.012287
alpha (deg) | Cl | Cd | Cm | Cl/Cd
-15 | -0.142 | 0.11364 | -0.017 | -1.249
-14.5 | -0.219 | 0.10793 | -0.017 | -2.028
-14 | -0.275 | 0.10268 | -0.018 | -2.683
-13.5 | -0.325 | 0.09752 | -0.018 | -3.329
-13 | -0.368 | 0.09169 | -0.018 | -4.019
-12.5 | -0.407 | 0.08833 | -0.019 | -4.611
-12 | -0.441 | 0.08253 | -0.019 | -5.34
-11.5 | -0.464 | 0.07836 | -0.019 | -5.919
-11 | -0.481 | 0.07449 | -0.019 | -6.46
-10.5 | -0.492 | 0.0712 | -0.02 | -6.914
-10 | -0.497 | 0.06828 | -0.02 | -7.28
-9.5 | -0.495 | 0.06498 | -0.02 | -7.624
-9 | -0.488 | 0.06066 | -0.02 | -8.037
-8.5 | -0.474 | 0.05759 | -0.021 | -8.222
-8 | -0.454 | 0.05398 | -0.022 | -8.405
-7.5 | -0.429 | 0.05109 | -0.023 | -8.39
-7 | -0.399 | 0.04785 | -0.024 | -8.336
-6.5 | -0.365 | 0.04513 | -0.025 | -8.08
-6 | -0.404 | 0.01316 | -0.054 | -30.708
-5.5 | -0.353 | 0.01285 | -0.055 | -27.481
-5 | -0.299 | 0.01259 | -0.056 | -23.732
-4.5 | -0.242 | 0.01227 | -0.057 | -19.741
-4 | -0.184 | 0.0121 | -0.058 | -15.172
-3.5 | -0.124 | 0.01195 | -0.059 | -10.341
-3 | -0.062 | 0.01177 | -0.06 | -5.307
-2.5 | -0.001 | 0.01164 | -0.061 | -0.061
-2 | 0.061 | 0.01151 | -0.062 | 5.339
-1.5 | 0.124 | 0.01127 | -0.063 | 10.983
-1 | 0.186 | 0.01113 | -0.064 | 16.737
-0.5 | 0.249 | 0.01085 | -0.065 | 22.93
0 | 0.312 | 0.00894 | -0.066 | 34.925
0.5 | 0.374 | 0.00899 | -0.067 | 41.656
1 | 0.437 | 0.00904 | -0.068 | 48.345
1.5 | 0.499 | 0.0094 | -0.069 | 53.093
2 | 0.561 | 0.01191 | -0.07 | 47.092
2.5 | 0.623 | 0.01251 | -0.071 | 49.801
3 | 0.684 | 0.01248 | -0.072 | 54.827
3.5 | 0.745 | 0.01294 | -0.073 | 57.593
4 | 0.805 | 0.01319 | -0.074 | 61.037
4.5 | 0.864 | 0.01442 | -0.075 | 59.909
5 | 0.921 | 0.01466 | -0.076 | 62.849
5.5 | 0.977 | 0.01593 | -0.077 | 61.315
6 | 1.029 | 0.01639 | -0.078 | 62.816
6.5 | 1.079 | 0.01581 | -0.079 | 68.244
7 | 1.125 | 0.01729 | -0.08 | 65.069
7.5 | 1.167 | 0.01676 | -0.081 | 69.664
8 | 1.205 | 0.01769 | -0.082 | 68.116
8.5 | 1.237 | 0.01907 | -0.083 | 64.871
9 | 1.264 | 0.01799 | -0.084 | 70.224
9.5 | 1.284 | 0.01876 | -0.084 | 68.401
10 | 1.296 | 0.01965 | -0.085 | 65.973
10.5 | 1.283 | 0.02199 | -0.085 | 58.356
11 | 1.268 | 0.02328 | -0.086 | 54.455
11.5 | 1.24 | 0.02499 | -0.086 | 49.643
12 | 1.199 | 0.02748 | -0.086 | 43.651
12.5 | 1.141 | 0.03197 | -0.085 | 35.692
13 | 0.976 | 0.07092 | -0.068 | 13.758
13.5 | 0.902 | 0.08958 | -0.06 | 10.065
14 | 0.835 | 0.10457 | -0.053 | 7.98
14.5 | 0.768 | 0.11761 | -0.044 | 6.53
15 | 0.703 | 0.12544 | -0.042 | 5.606

## 62. Re 3M Mach 0.25 (2)
BIGFOIL.COM POLAR EXPORT
cast102
CAST 10-2/DOA 2 |  |  |  | Cl Max: | 1.5929 | at alpha= | 15 | deg
XFOIL ncrit=9 |  |  |  | L/D Max: | 97.5794 | at alpha= | 5.5 | deg
Re: | 3000000 |  |  | Cd Min: | 0.24189 | at alpha= | -20 | deg
Mach: | 0.25 |  |  | Cl=0 at alpha= | -2.4288 | deg
|  |  |  | @ Cl=0.1, Cd= | 0.0061199
|  |  |  | @ Cl=0.4, Cd= | 0.0048614
|  |  |  | @ Cl=0.6, Cd= | 0.0071139
alpha (deg) | Cl | Cd | Cm | Cl/Cd
-20 | -0.6871 | 0.24189 | 0.0263 | -2.8405
-19.5 | -0.6694 | 0.23446 | 0.0217 | -2.8551
-19 | -0.6521 | 0.22696 | 0.0172 | -2.8732
-18.5 | -0.6355 | 0.21919 | 0.0127 | -2.8993
-18 | -0.6208 | 0.21176 | 0.0086 | -2.9316
-17.5 | -0.6036 | 0.20553 | 0.0048 | -2.9368
-17 | -0.5866 | 0.19906 | 0.0009 | -2.9469
-16.5 | -0.5701 | 0.19221 | -0.003 | -2.966
-16 | -0.5544 | 0.18498 | -0.0068 | -2.9971
-15.5 | -0.54 | 0.17652 | -0.0109 | -3.0591
-15 | -0.5278 | 0.16839 | -0.0148 | -3.1344
-14.5 | -0.5168 | 0.16 | -0.0186 | -3.23
-14 | -0.5074 | 0.15142 | -0.0224 | -3.3509
-13.5 | -0.502 | 0.14301 | -0.0258 | -3.5102
-13 | -0.491 | 0.13599 | -0.0291 | -3.6106
-12.5 | -0.4818 | 0.12857 | -0.0325 | -3.7474
-12 | -0.4713 | 0.1203 | -0.0372 | -3.9177
-11.5 | -0.4643 | 0.11165 | -0.0418 | -4.1585
-11 | -0.4662 | 0.10147 | -0.0458 | -4.5945
-10.5 | -0.512 | 0.08165 | -0.0561 | -6.2707
-10 | -0.5639 | 0.06192 | -0.0727 | -9.1069
-9.5 | -0.6014 | 0.05326 | -0.0742 | -11.2918
-9 | -0.6034 | 0.04661 | -0.0733 | -12.9457
-8.5 | -0.5902 | 0.04054 | -0.0718 | -14.5585
-8 | -0.5747 | 0.03257 | -0.0693 | -17.6451
-7.5 | -0.5792 | 0.01481 | -0.0624 | -39.1087
-7 | -0.5306 | 0.01194 | -0.0611 | -44.4389
-6.5 | -0.4752 | 0.01091 | -0.0608 | -43.5564
-6 | -0.4191 | 0.01009 | -0.0605 | -41.5362
-5.5 | -0.3626 | 0.00924 | -0.0604 | -39.2424
-5 | -0.3051 | 0.00853 | -0.0605 | -35.7679
-4.5 | -0.2462 | 0.00811 | -0.0608 | -30.3576
-4 | -0.1885 | 0.00746 | -0.0611 | -25.2681
-3.5 | -0.1285 | 0.00709 | -0.0617 | -18.1241
-3 | -0.0683 | 0.00679 | -0.0624 | -10.0589
-2.5 | -0.0086 | 0.00648 | -0.063 | -1.3272
-2 | 0.0518 | 0.00628 | -0.0637 | 8.2484
-1.5 | 0.112 | 0.00608 | -0.0645 | 18.4211
-1 | 0.1717 | 0.00581 | -0.0651 | 29.5525
-0.5 | 0.2278 | 0.00398 | -0.0664 | 57.2362
0 | 0.2885 | 0.00396 | -0.0672 | 72.8535
0.5 | 0.348 | 0.00407 | -0.0677 | 85.5037
1 | 0.3995 | 0.00485 | -0.0668 | 82.3711
1.5 | 0.4474 | 0.00594 | -0.0653 | 75.3199
2 | 0.5025 | 0.00639 | -0.0652 | 78.6385
2.5 | 0.5585 | 0.00679 | -0.0651 | 82.2533
3 | 0.6136 | 0.00722 | -0.0649 | 84.9861
3.5 | 0.6696 | 0.00759 | -0.0647 | 88.2213
4 | 0.7256 | 0.00793 | -0.0646 | 91.5006
5 | 0.8369 | 0.00866 | -0.0639 | 96.6397
5.5 | 0.8909 | 0.00913 | -0.0633 | 97.5794
6 | 0.9398 | 0.01004 | -0.0617 | 93.6056
6.5 | 0.9931 | 0.01056 | -0.0607 | 94.0436
7 | 1.0459 | 0.01111 | -0.0597 | 94.1404
7.5 | 1.0993 | 0.01158 | -0.0587 | 94.9309
8 | 1.15 | 0.01227 | -0.0571 | 93.7245
8.5 | 1.2017 | 0.01283 | -0.0557 | 93.6633
9 | 1.2517 | 0.01344 | -0.054 | 93.1324
9.5 | 1.298 | 0.01416 | -0.0514 | 91.6667
10 | 1.3363 | 0.01492 | -0.0472 | 89.5643
10.5 | 1.3782 | 0.01582 | -0.0438 | 87.1176
11 | 1.4182 | 0.01687 | -0.0403 | 84.0664
11.5 | 1.4565 | 0.01804 | -0.0366 | 80.7373
12 | 1.4885 | 0.01967 | -0.0321 | 75.6736
12.5 | 1.5136 | 0.0217 | -0.027 | 69.7512
13 | 1.541 | 0.02359 | -0.0225 | 65.3243
13.5 | 1.5624 | 0.02592 | -0.0176 | 60.2778
14 | 1.578 | 0.02872 | -0.0126 | 54.9443
14.5 | 1.5882 | 0.03208 | -0.0078 | 49.5075
15 | 1.5929 | 0.03608 | -0.0034 | 44.1491
15.5 | 1.5898 | 0.04106 | 0.0003 | 38.7189
16 | 1.5748 | 0.04783 | 0.0026 | 32.9249
16.5 | 1.5443 | 0.05763 | 0.0019 | 26.7968
17 | 1.4979 | 0.07195 | -0.004 | 20.8186
17.5 | 1.4395 | 0.09085 | -0.0146 | 15.8448
18 | 1.3621 | 0.11249 | -0.0259 | 12.1086
18.5 | 1.28 | 0.13491 | -0.0382 | 9.4878
19 | 1.2239 | 0.15408 | -0.0497 | 7.9433
19.5 | 1.1876 | 0.17082 | -0.0603 | 6.9523
20 | 1.1639 | 0.1856 | -0.0699 | 6.271

## 63. Re 3M Mach 0.50 (1)
BIGFOIL.COM POLAR EXPORT
cast102
CAST 10-2/DOA 2 |  |  |  | Cl Max: | 1.249 | at alpha= | 20 | deg
JavaFoil+Calcfoil stall+Eppler ext transition |  |  |  | L/D Max: | 64.484 | at alpha= | 5.5 | deg
Re: | 3000000 |  |  | Cd Min: | 0.00909 | at alpha= | 0 | deg
Mach: | 0.5 |  |  | Cl=0 at alpha= | -2.4929 | deg
|  |  |  | @ Cl=0.1, Cd= | 0.011427
|  |  |  | @ Cl=0.4, Cd= | 0.0091264
|  |  |  | @ Cl=0.6, Cd= | 0.012507
alpha (deg) | Cl | Cd | Cm | Cl/Cd
-20 | -0.964 | 0.17182 | -0.016 | -5.613
-19.5 | -0.938 | 0.16846 | -0.017 | -5.566
-19 | -0.912 | 0.16276 | -0.017 | -5.602
-18.5 | -0.883 | 0.15744 | -0.017 | -5.607
-18 | -0.855 | 0.15195 | -0.017 | -5.63
-17.5 | -0.829 | 0.14581 | -0.018 | -5.684
-17 | -0.803 | 0.14213 | -0.019 | -5.648
-16.5 | -0.773 | 0.15701 | -0.018 | -4.923
-16 | -0.747 | 0.13196 | -0.019 | -5.659
-15.5 | -0.72 | 0.12733 | -0.019 | -5.653
-15 | -0.693 | 0.12392 | -0.02 | -5.591
-14.5 | -0.665 | 0.11953 | -0.02 | -5.562
-14 | -0.638 | 0.10547 | -0.02 | -6.047
-13.5 | -0.611 | 0.0963 | -0.021 | -6.341
-13 | -0.584 | 0.08991 | -0.022 | -6.49
-12.5 | -0.556 | 0.08357 | -0.022 | -6.655
-12 | -0.529 | 0.07836 | -0.023 | -6.75
-11.5 | -0.501 | 0.08805 | -0.022 | -5.685
-11 | -0.473 | 0.07722 | -0.023 | -6.125
-10.5 | -0.445 | 0.07153 | -0.023 | -6.228
-10 | -0.418 | 0.06547 | -0.024 | -6.385
-9.5 | -0.39 | 0.06613 | -0.024 | -5.898
-9 | -0.362 | 0.06351 | -0.024 | -5.703
-8.5 | -0.335 | 0.05823 | -0.025 | -5.749
-8 | -0.307 | 0.05407 | -0.026 | -5.683
-7.5 | -0.28 | 0.05061 | -0.027 | -5.525
-7 | -0.251 | 0.0508 | -0.026 | -4.949
-6.5 | -0.223 | 0.04823 | -0.026 | -4.634
-6 | -0.196 | 0.04517 | -0.027 | -4.331
-5.5 | -0.279 | 0.0438 | -0.026 | -6.367
-5 | -0.252 | 0.04103 | -0.027 | -6.143
-4.5 | -0.211 | 0.03866 | -0.028 | -5.448
-4 | -0.162 | 0.03708 | -0.028 | -4.373
-3.5 | -0.137 | 0.01239 | -0.066 | -11.025
-3 | -0.069 | 0.01212 | -0.067 | -5.729
-2.5 | -0.001 | 0.01194 | -0.068 | -0.067
-2 | 0.069 | 0.01131 | -0.07 | 6.063
-1.5 | 0.138 | 0.01157 | -0.071 | 11.95
-1 | 0.208 | 0.01146 | -0.072 | 18.158
-0.5 | 0.278 | 0.011 | -0.073 | 25.268
0 | 0.349 | 0.00909 | -0.074 | 38.389
0.5 | 0.419 | 0.00914 | -0.075 | 45.779
1 | 0.488 | 0.0092 | -0.076 | 53.07
1.5 | 0.557 | 0.01193 | -0.077 | 46.71
2 | 0.627 | 0.01287 | -0.079 | 48.683
2.5 | 0.695 | 0.01354 | -0.08 | 51.354
3 | 0.764 | 0.01409 | -0.081 | 54.209
3.5 | 0.83 | 0.01371 | -0.082 | 60.555
4 | 0.895 | 0.01595 | -0.083 | 56.12
4.5 | 0.958 | 0.01554 | -0.084 | 61.666
5 | 1.018 | 0.01705 | -0.085 | 59.713
5.5 | 1.071 | 0.01662 | -0.086 | 64.484
6 | 1.115 | 0.01838 | -0.087 | 60.667
6.5 | 1.144 | 0.01922 | -0.088 | 59.56
7 | 1.149 | 0.02018 | -0.089 | 56.959
7.5 | 1.099 | 0.02039 | -0.09 | 53.912
8 | 0.712 | 0.02412 | -0.09 | 29.506
8.5 | 0.61 | 0.06762 | -0.04 | 9.027
9 | 0.682 | 0.04811 | -0.073 | 14.176
9.5 | 0.665 | 0.07531 | -0.042 | 8.834
10 | 0.837 | 0.02778 | -0.092 | 30.122
10.5 | 0.767 | 0.05853 | -0.075 | 13.102
11 | 0.748 | 0.09091 | -0.046 | 8.228
11.5 | 0.775 | 0.09774 | -0.047 | 7.932
12 | 0.806 | 0.10518 | -0.053 | 7.661
12.5 | 0.831 | 0.1063 | -0.051 | 7.816
13 | 0.861 | 0.11652 | -0.055 | 7.391
13.5 | 0.887 | 0.11656 | -0.054 | 7.607
14 | 0.916 | 0.12358 | -0.057 | 7.411
14.5 | 0.943 | 0.12564 | -0.058 | 7.505
15 | 0.97 | 0.12728 | -0.059 | 7.622
15.5 | 0.997 | 0.13526 | -0.06 | 7.374
16 | 1.025 | 0.13648 | -0.061 | 7.51
16.5 | 1.056 | 0.14223 | -0.065 | 7.424
17 | 1.084 | 0.15117 | -0.066 | 7.169
17.5 | 1.108 | 0.15218 | -0.065 | 7.282
18 | 1.135 | 0.15812 | -0.066 | 7.178
18.5 | 1.162 | 0.15945 | -0.067 | 7.288
19 | 1.192 | 0.16673 | -0.069 | 7.147
19.5 | 1.221 | 0.17205 | -0.072 | 7.099
20 | 1.249 | 0.17944 | -0.073 | 6.959

## 64. Re 3M Mach 0.50 (2)
BIGFOIL.COM POLAR EXPORT
cast102
CAST 10-2/DOA 2 |  |  |  | Cl Max: | 1.3014 | at alpha= | 9.5 | deg
XFOIL ncrit=9 |  |  |  | L/D Max: | 94.9588 | at alpha= | 5 | deg
Re: | 3000000 |  |  | Cd Min: | 0.26281 | at alpha= | -20 | deg
Mach: | 0.5 |  |  | Cl=0 at alpha= | -2.4301 | deg
|  |  |  | @ Cl=0.1, Cd= | 0.0063752
|  |  |  | @ Cl=0.4, Cd= | 0.0045543
|  |  |  | @ Cl=0.6, Cd= | 0.0073439
alpha (deg) | Cl | Cd | Cm | Cl/Cd
-20 | -0.7317 | 0.26281 | 0.0301 | -2.7841
-19.5 | -0.7094 | 0.25437 | 0.0248 | -2.7889
-19 | -0.6872 | 0.24589 | 0.0194 | -2.7947
-18.5 | -0.6655 | 0.2373 | 0.0142 | -2.8045
-18 | -0.6449 | 0.2285 | 0.0092 | -2.8223
-17.5 | -0.6235 | 0.22128 | 0.0046 | -2.8177
-17 | -0.6017 | 0.21385 | 0 | -2.8137
-16.5 | -0.5804 | 0.20601 | -0.0046 | -2.8173
-16 | -0.5594 | 0.1974 | -0.0093 | -2.8338
-15.5 | -0.5398 | 0.18902 | -0.0139 | -2.8558
-15 | -0.5211 | 0.18059 | -0.0184 | -2.8855
-14 | -0.3045 | 0.13531 | -0.0481 | -2.2504
-13 | -0.4505 | 0.14786 | -0.0361 | -3.0468
-12.5 | -0.437 | 0.1405 | -0.039 | -3.1103
-12 | -0.426 | 0.1321 | -0.0421 | -3.2248
-11.5 | -0.4171 | 0.12371 | -0.0454 | -3.3716
-11 | -0.4088 | 0.11516 | -0.049 | -3.5498
-10.5 | -0.2791 | 0.09164 | -0.0644 | -3.0456
-10 | -0.3966 | 0.09894 | -0.0556 | -4.0085
-9 | -0.3963 | 0.07963 | -0.0658 | -4.9768
-8.5 | -0.4006 | 0.06779 | -0.0751 | -5.9094
-8 | -0.4185 | 0.05597 | -0.0853 | -7.4772
-7.5 | -0.4439 | 0.04753 | -0.0885 | -9.3394
-7 | -0.4533 | 0.0402 | -0.0871 | -11.2761
-6 | -0.4191 | 0.02555 | -0.0814 | -16.4031
-5.5 | -0.3824 | 0.01874 | -0.0779 | -20.4055
-5 | -0.3282 | 0.0147 | -0.0758 | -22.3265
-4.5 | -0.2677 | 0.01122 | -0.0739 | -23.8592
-4 | -0.2079 | 0.00911 | -0.0721 | -22.8211
-3.5 | -0.1452 | 0.00794 | -0.0712 | -18.2872
-3 | -0.0778 | 0.00736 | -0.0712 | -10.5707
-2.5 | -0.0095 | 0.0069 | -0.0715 | -1.3768
-2 | 0.0585 | 0.00652 | -0.0719 | 8.9724
-1.5 | 0.1273 | 0.00628 | -0.0725 | 20.2707
-1 | 0.1957 | 0.00608 | -0.0732 | 32.1875
-0.5 | 0.258 | 0.00415 | -0.0743 | 62.1687
0 | 0.3268 | 0.0041 | -0.0751 | 79.7073
0.5 | 0.3922 | 0.00433 | -0.0751 | 90.5774
1 | 0.4388 | 0.00567 | -0.0717 | 77.3898
1.5 | 0.4927 | 0.00654 | -0.0697 | 75.3364
2 | 0.5536 | 0.00702 | -0.0689 | 78.8604
2.5 | 0.6152 | 0.00745 | -0.068 | 82.5772
3 | 0.6769 | 0.00788 | -0.0669 | 85.901
3.5 | 0.7393 | 0.00828 | -0.0658 | 89.2874
4 | 0.8015 | 0.00869 | -0.0644 | 92.2325
4.5 | 0.8635 | 0.00914 | -0.0627 | 94.4748
5 | 0.923 | 0.00972 | -0.0603 | 94.9588
5.5 | 0.9742 | 0.01078 | -0.0563 | 90.3711
6 | 1.0309 | 0.01146 | -0.0527 | 89.9564
6.5 | 1.0842 | 0.01221 | -0.0482 | 88.7961
7 | 1.1408 | 0.0131 | -0.044 | 87.084
7.5 | 1.1928 | 0.01441 | -0.0389 | 82.7759
8 | 1.242 | 0.01594 | -0.033 | 77.9172
8.5 | 1.2794 | 0.01819 | -0.0256 | 70.3353
9 | 1.3006 | 0.02148 | -0.0166 | 60.5493
9.5 | 1.3014 | 0.02611 | -0.007 | 49.843
10 | 1.2802 | 0.03165 | 0.0029 | 40.4487
10.5 | 1.2495 | 0.03944 | 0.0086 | 31.681
11 | 1.2105 | 0.04937 | 0.0096 | 24.5189
11.5 | 1.1678 | 0.06288 | 0.0032 | 18.5719
12 | 1.1279 | 0.08031 | -0.0088 | 14.0443
12.5 | 1.0863 | 0.09556 | -0.0169 | 11.3677
13 | 1.0483 | 0.11005 | -0.0246 | 9.5257
13.5 | 1.0154 | 0.12436 | -0.0326 | 8.165
14 | 0.988 | 0.13876 | -0.041 | 7.1202
14.5 | 0.9648 | 0.15361 | -0.0497 | 6.2808

## 65. Re 4M Mach 0.00 (1)
BIGFOIL.COM POLAR EXPORT
cast102
CAST 10-2/DOA 2 |  |  |  | Cl Max: | 1.358 | at alpha= | 11.5 | deg
JavaFoil+Calcfoil stall+Eppler ext transition |  |  |  | L/D Max: | 75.938 | at alpha= | 7.5 | deg
Re: | 4000000 |  |  | Cd Min: | 0.00648 | at alpha= | 0 | deg
Mach: | 0 |  |  | Cl=0 at alpha= | -2.4918 | deg
|  |  |  | @ Cl=0.1, Cd= | 0.011033
|  |  |  | @ Cl=0.4, Cd= | 0.0064962
|  |  |  | @ Cl=0.6, Cd= | 0.011366
alpha (deg) | Cl | Cd | Cm | Cl/Cd
-17 | -0.487 | 0.12959 | -0.015 | -3.756
-16.5 | -0.503 | 0.12415 | -0.015 | -4.052
-16 | -0.519 | 0.11767 | -0.015 | -4.409
-15.5 | -0.534 | 0.11326 | -0.016 | -4.714
-15 | -0.548 | 0.10803 | -0.016 | -5.074
-14.5 | -0.561 | 0.10289 | -0.017 | -5.453
-14 | -0.572 | 0.09794 | -0.017 | -5.842
-13.5 | -0.582 | 0.09465 | -0.017 | -6.145
-13 | -0.589 | 0.09002 | -0.017 | -6.538
-12.5 | -0.593 | 0.0846 | -0.018 | -7.009
-12 | -0.594 | 0.08048 | -0.018 | -7.387
-11.5 | -0.59 | 0.07592 | -0.019 | -7.773
-11 | -0.583 | 0.07199 | -0.019 | -8.095
-10.5 | -0.572 | 0.06828 | -0.02 | -8.376
-10 | -0.558 | 0.06432 | -0.02 | -8.669
-9.5 | -0.54 | 0.061 | -0.021 | -8.848
-9 | -0.519 | 0.05699 | -0.022 | -9.099
-8.5 | -0.493 | 0.05438 | -0.022 | -9.072
-8 | -0.465 | 0.05127 | -0.023 | -9.07
-7.5 | -0.434 | 0.04783 | -0.025 | -9.083
-7 | -0.493 | 0.01231 | -0.05 | -40.077
-6.5 | -0.447 | 0.01199 | -0.051 | -37.28
-6 | -0.398 | 0.01163 | -0.052 | -34.173
-5.5 | -0.346 | 0.01137 | -0.053 | -30.397
-5 | -0.292 | 0.01106 | -0.054 | -26.376
-4.5 | -0.236 | 0.01085 | -0.055 | -21.729
-4 | -0.178 | 0.01056 | -0.056 | -16.887
-3.5 | -0.12 | 0.01003 | -0.057 | -11.948
-3 | -0.061 | 0.00986 | -0.058 | -6.144
-2.5 | -0.001 | 0.01124 | -0.059 | -0.061
-2 | 0.06 | 0.0111 | -0.06 | 5.36
-1.5 | 0.12 | 0.011 | -0.061 | 10.901
-1 | 0.18 | 0.01078 | -0.062 | 16.734
-0.5 | 0.241 | 0.00932 | -0.063 | 25.859
0 | 0.302 | 0.00648 | -0.064 | 46.627
0.5 | 0.363 | 0.00649 | -0.065 | 55.887
1 | 0.423 | 0.0065 | -0.066 | 65.05
1.5 | 0.483 | 0.01018 | -0.067 | 47.487
2 | 0.543 | 0.01073 | -0.068 | 50.656
2.5 | 0.603 | 0.0114 | -0.069 | 52.916
3 | 0.663 | 0.01121 | -0.07 | 59.147
3.5 | 0.722 | 0.01157 | -0.071 | 62.407
4 | 0.78 | 0.01185 | -0.072 | 65.829
4.5 | 0.838 | 0.01288 | -0.073 | 65.025
5 | 0.894 | 0.01393 | -0.074 | 64.166
5.5 | 0.949 | 0.01352 | -0.075 | 70.182
6 | 1.001 | 0.01466 | -0.076 | 68.306
6.5 | 1.052 | 0.01507 | -0.076 | 69.783
7 | 1.1 | 0.0147 | -0.077 | 74.809
7.5 | 1.145 | 0.01507 | -0.078 | 75.938
8 | 1.187 | 0.01644 | -0.079 | 72.199
8.5 | 1.225 | 0.01694 | -0.08 | 72.344
9 | 1.26 | 0.01756 | -0.081 | 71.783
9.5 | 1.291 | 0.0172 | -0.082 | 75.053
10 | 1.318 | 0.01879 | -0.083 | 70.136
10.5 | 1.337 | 0.01843 | -0.083 | 72.561
11 | 1.35 | 0.01916 | -0.084 | 70.468
11.5 | 1.358 | 0.02113 | -0.085 | 64.285
12 | 1.345 | 0.02207 | -0.085 | 60.952
12.5 | 1.337 | 0.02313 | -0.085 | 57.832
13 | 1.324 | 0.02451 | -0.086 | 54.004
13.5 | 1.304 | 0.02629 | -0.086 | 49.591
14 | 1.278 | 0.02851 | -0.086 | 44.821
14.5 | 1.241 | 0.03261 | -0.085 | 38.06
15 | 1.173 | 0.04452 | -0.082 | 26.351
15.5 | 1.082 | 0.07289 | -0.073 | 14.848
16 | 1.031 | 0.08994 | -0.069 | 11.468
16.5 | 0.985 | 0.10373 | -0.066 | 9.495

## 66. Re 4M Mach 0.00 (2)
BIGFOIL.COM POLAR EXPORT
cast102
CAST 10-2/DOA 2 |  |  |  | Cl Max: | 1.8037 | at alpha= | 19 | deg
XFOIL ncrit=9 |  |  |  | L/D Max: | 103.111 | at alpha= | 9 | deg
Re: | 4000000 |  |  | Cd Min: | 0.05404 | at alpha= | 20 | deg
Mach: | 0 |  |  | Cl=0 at alpha= | -2.4227 | deg
|  |  |  | @ Cl=0.1, Cd= | 0.0057359
|  |  |  | @ Cl=0.4, Cd= | 0.0054556
|  |  |  | @ Cl=0.6, Cd= | 0.0068007
alpha (deg) | Cl | Cd | Cm | Cl/Cd
-14.5 | -1.1141 | 0.03397 | -0.0698 | -32.7966
-14 | -1.1156 | 0.02904 | -0.0683 | -38.416
-13.5 | -1.1123 | 0.02604 | -0.063 | -42.7151
-13 | -1.087 | 0.02356 | -0.0605 | -46.1375
-12.5 | -1.0529 | 0.02161 | -0.0588 | -48.7228
-12 | -1.0138 | 0.01987 | -0.0576 | -51.0216
-11.5 | -0.9907 | 0.01529 | -0.0545 | -64.794
-11 | -0.9431 | 0.01418 | -0.054 | -66.5092
-10.5 | -0.8925 | 0.01347 | -0.0539 | -66.2584
-9.5 | -0.7881 | 0.0123 | -0.054 | -64.0732
-9 | -0.7345 | 0.01182 | -0.0543 | -62.1404
-8.5 | -0.6813 | 0.01127 | -0.0544 | -60.4525
-8 | -0.6271 | 0.01073 | -0.0547 | -58.4436
-7.5 | -0.5727 | 0.01019 | -0.0551 | -56.2022
-7 | -0.5181 | 0.0097 | -0.0554 | -53.4124
-6.5 | -0.467 | 0.00848 | -0.0552 | -55.0708
-6 | -0.4112 | 0.00799 | -0.0557 | -51.4643
-5.5 | -0.3545 | 0.00765 | -0.0563 | -46.3399
-5 | -0.2977 | 0.00737 | -0.0569 | -40.3935
-4.5 | -0.2399 | 0.00713 | -0.0577 | -33.6466
-4 | -0.1828 | 0.0067 | -0.0583 | -27.2836
-3.5 | -0.125 | 0.00642 | -0.0591 | -19.4704
-3 | -0.0671 | 0.00622 | -0.0599 | -10.7878
-2.5 | -0.009 | 0.00602 | -0.0606 | -1.495
-2 | 0.0492 | 0.00585 | -0.0614 | 8.4103
-1.5 | 0.1071 | 0.00572 | -0.0621 | 18.7238
-1 | 0.1648 | 0.00555 | -0.0628 | 29.6937
-0.5 | 0.2198 | 0.00379 | -0.0642 | 57.9947
0 | 0.2775 | 0.00379 | -0.0649 | 73.219
0.5 | 0.3326 | 0.00415 | -0.065 | 80.1446
1 | 0.3797 | 0.00527 | -0.0639 | 72.0493
1.5 | 0.4333 | 0.00576 | -0.0639 | 75.2257
2 | 0.4883 | 0.00611 | -0.0641 | 79.9182
2.5 | 0.5429 | 0.00645 | -0.0643 | 84.1705
3.5 | 0.652 | 0.00712 | -0.0645 | 91.573
4 | 0.7066 | 0.00743 | -0.0647 | 95.1009
4.5 | 0.7611 | 0.00772 | -0.0648 | 98.5881
5.5 | 0.8676 | 0.00847 | -0.0646 | 102.4321
6 | 0.9168 | 0.00919 | -0.0638 | 99.7606
7 | 1.0199 | 0.01014 | -0.063 | 100.5819
7.5 | 1.0719 | 0.0105 | -0.0628 | 102.0857
8 | 1.1223 | 0.011 | -0.0622 | 102.0273
8.5 | 1.173 | 0.01141 | -0.0617 | 102.8046
9 | 1.2229 | 0.01186 | -0.0611 | 103.1113
9.5 | 1.271 | 0.0124 | -0.0602 | 102.5
10 | 1.3174 | 0.01291 | -0.059 | 102.0449
10.5 | 1.3592 | 0.01328 | -0.0566 | 102.3494
11 | 1.405 | 0.01391 | -0.0554 | 101.0065
11.5 | 1.4485 | 0.01462 | -0.0538 | 99.0766
12 | 1.4875 | 0.01552 | -0.0514 | 95.8441
12.5 | 1.5229 | 0.01643 | -0.0484 | 92.6902
13 | 1.5595 | 0.01724 | -0.0457 | 90.4582
13.5 | 1.5946 | 0.01817 | -0.043 | 87.76
14 | 1.6279 | 0.01921 | -0.0401 | 84.7423
14.5 | 1.6593 | 0.02037 | -0.0371 | 81.458
15 | 1.6881 | 0.02169 | -0.034 | 77.8285
15.5 | 1.7127 | 0.02333 | -0.0305 | 73.4119
16 | 1.7285 | 0.02562 | -0.0261 | 67.4668
16.5 | 1.7468 | 0.02773 | -0.0225 | 62.9931
17 | 1.7663 | 0.02985 | -0.0194 | 59.1725
17.5 | 1.7817 | 0.03231 | -0.0163 | 55.1439
18 | 1.7938 | 0.03519 | -0.0133 | 50.9747
18.5 | 1.8004 | 0.03866 | -0.0104 | 46.5701
19 | 1.8037 | 0.04278 | -0.0082 | 42.1622
19.5 | 1.8017 | 0.04777 | -0.0066 | 37.7161
20 | 1.7937 | 0.05404 | -0.006 | 33.1921

## 67. Re 4M Mach 0.10 (1)
BIGFOIL.COM POLAR EXPORT
cast102
CAST 10-2/DOA 2 |  |  |  | Cl Max: | 1.349 | at alpha= | 11.5 | deg
JavaFoil+Calcfoil stall+Eppler ext transition |  |  |  | L/D Max: | 75.75 | at alpha= | 7.5 | deg
Re: | 4000000 |  |  | Cd Min: | 0.00644 | at alpha= | 0 | deg
Mach: | 0.1 |  |  | Cl=0 at alpha= | -2.4918 | deg
|  |  |  | @ Cl=0.1, Cd= | 0.010984
|  |  |  | @ Cl=0.4, Cd= | 0.0064818
|  |  |  | @ Cl=0.6, Cd= | 0.011371
alpha (deg) | Cl | Cd | Cm | Cl/Cd
-17 | -0.44 | 0.12978 | -0.015 | -3.393
-16.5 | -0.459 | 0.12456 | -0.015 | -3.687
-16 | -0.478 | 0.11888 | -0.015 | -4.02
-15.5 | -0.496 | 0.11372 | -0.016 | -4.361
-15 | -0.513 | 0.10815 | -0.016 | -4.746
-14.5 | -0.529 | 0.10278 | -0.017 | -5.151
-14 | -0.544 | 0.09879 | -0.017 | -5.506
-13.5 | -0.557 | 0.09466 | -0.017 | -5.88
-13 | -0.567 | 0.0898 | -0.018 | -6.313
-12.5 | -0.574 | 0.08499 | -0.018 | -6.759
-12 | -0.579 | 0.0808 | -0.018 | -7.166
-11.5 | -0.577 | 0.07667 | -0.019 | -7.53
-11 | -0.572 | 0.07238 | -0.019 | -7.908
-10.5 | -0.564 | 0.06815 | -0.02 | -8.272
-10 | -0.551 | 0.06483 | -0.02 | -8.504
-9.5 | -0.535 | 0.06158 | -0.021 | -8.693
-9 | -0.515 | 0.05781 | -0.021 | -8.914
-8.5 | -0.492 | 0.0547 | -0.022 | -8.986
-8 | -0.464 | 0.05145 | -0.023 | -9.02
-7.5 | -0.434 | 0.0484 | -0.024 | -8.958
-7 | -0.494 | 0.01227 | -0.05 | -40.238
-6.5 | -0.448 | 0.01204 | -0.051 | -37.205
-6 | -0.399 | 0.0117 | -0.052 | -34.083
-5.5 | -0.347 | 0.01234 | -0.053 | -28.11
-5 | -0.293 | 0.01212 | -0.054 | -24.152
-4.5 | -0.237 | 0.01184 | -0.055 | -19.996
-4 | -0.179 | 0.0117 | -0.056 | -15.31
-3.5 | -0.12 | 0.01108 | -0.058 | -10.868
-3 | -0.061 | 0.0114 | -0.059 | -5.339
-2.5 | -0.001 | 0.01119 | -0.06 | -0.062
-2 | 0.06 | 0.01105 | -0.061 | 5.412
-1.5 | 0.121 | 0.01095 | -0.062 | 11.007
-1 | 0.181 | 0.01082 | -0.063 | 16.753
-0.5 | 0.242 | 0.00935 | -0.064 | 25.895
0 | 0.304 | 0.00644 | -0.065 | 47.136
0.5 | 0.364 | 0.00647 | -0.065 | 56.29
1 | 0.425 | 0.00649 | -0.066 | 65.509
1.5 | 0.486 | 0.0102 | -0.067 | 47.592
2 | 0.546 | 0.01084 | -0.068 | 50.349
2.5 | 0.606 | 0.01143 | -0.069 | 53.037
3 | 0.666 | 0.01126 | -0.07 | 59.16
3.5 | 0.725 | 0.01162 | -0.071 | 62.458
4 | 0.784 | 0.01182 | -0.072 | 66.295
4.5 | 0.842 | 0.01295 | -0.073 | 65
5 | 0.898 | 0.01392 | -0.074 | 64.534
5.5 | 0.953 | 0.01359 | -0.075 | 70.154
6 | 1.006 | 0.01468 | -0.076 | 68.496
6.5 | 1.056 | 0.01433 | -0.077 | 73.701
7 | 1.104 | 0.01472 | -0.078 | 74.988
7.5 | 1.149 | 0.01516 | -0.079 | 75.75
8 | 1.19 | 0.01654 | -0.08 | 71.962
8.5 | 1.228 | 0.01706 | -0.08 | 71.978
9 | 1.262 | 0.01768 | -0.081 | 71.378
9.5 | 1.291 | 0.01732 | -0.082 | 74.571
10 | 1.317 | 0.01794 | -0.083 | 73.405
10.5 | 1.334 | 0.0186 | -0.084 | 71.715
11 | 1.344 | 0.01935 | -0.085 | 69.468
11.5 | 1.349 | 0.02143 | -0.086 | 62.966
12 | 1.331 | 0.02242 | -0.085 | 59.386
12.5 | 1.319 | 0.02371 | -0.086 | 55.634
13 | 1.301 | 0.02508 | -0.086 | 51.884
13.5 | 1.275 | 0.02718 | -0.086 | 46.923
14 | 1.242 | 0.0301 | -0.086 | 41.26
14.5 | 1.186 | 0.0376 | -0.084 | 31.552
15 | 1.078 | 0.06672 | -0.074 | 16.164
15.5 | 1.024 | 0.08444 | -0.069 | 12.126
16 | 0.974 | 0.10054 | -0.065 | 9.692
16.5 | 0.926 | 0.11471 | -0.062 | 8.071

## 68. Re 4M Mach 0.10 (2)
BIGFOIL.COM POLAR EXPORT
cast102
CAST 10-2/DOA 2 |  |  |  | Cl Max: | 1.7819 | at alpha= | 18.5 | deg
XFOIL ncrit=9 |  |  |  | L/D Max: | 102.565 | at alpha= | 8.5 | deg
Re: | 4000000 |  |  | Cd Min: | 0.06319 | at alpha= | 20 | deg
Mach: | 0.1 |  |  | Cl=0 at alpha= | -2.4223 | deg
|  |  |  | @ Cl=0.1, Cd= | 0.0057459
|  |  |  | @ Cl=0.4, Cd= | 0.0054573
|  |  |  | @ Cl=0.6, Cd= | 0.0068593
alpha (deg) | Cl | Cd | Cm | Cl/Cd
-12 | -0.9989 | 0.02364 | -0.0613 | -42.2547
-11.5 | -0.9661 | 0.02076 | -0.0595 | -46.5366
-11 | -0.9466 | 0.01507 | -0.056 | -62.8135
-10.5 | -0.8974 | 0.01403 | -0.0555 | -63.9629
-10 | -0.8454 | 0.01339 | -0.0553 | -63.1367
-9.5 | -0.7926 | 0.01269 | -0.0553 | -62.4586
-9 | -0.7389 | 0.01214 | -0.0554 | -60.8649
-8 | -0.6308 | 0.01094 | -0.0556 | -57.66
-7.5 | -0.5762 | 0.01035 | -0.0558 | -55.6715
-7 | -0.5212 | 0.00983 | -0.056 | -53.0214
-6.5 | -0.4696 | 0.00863 | -0.0558 | -54.4148
-6 | -0.4138 | 0.00806 | -0.0562 | -51.34
-5.5 | -0.3568 | 0.00771 | -0.0567 | -46.2776
-4.5 | -0.2415 | 0.00715 | -0.058 | -33.7762
-4 | -0.1839 | 0.00673 | -0.0587 | -27.3254
-3.5 | -0.1259 | 0.00644 | -0.0594 | -19.5497
-3 | -0.0675 | 0.00623 | -0.0602 | -10.8347
-2.5 | -0.0091 | 0.00603 | -0.0609 | -1.5091
-2 | 0.0495 | 0.00585 | -0.0617 | 8.4615
-1.5 | 0.1077 | 0.00573 | -0.0624 | 18.7958
-1 | 0.1659 | 0.00559 | -0.0632 | 29.678
-0.5 | 0.221 | 0.00379 | -0.0645 | 58.3113
0 | 0.2791 | 0.0038 | -0.0652 | 73.4474
0.5 | 0.3342 | 0.00417 | -0.0653 | 80.1439
1 | 0.3816 | 0.00529 | -0.0642 | 72.1361
1.5 | 0.4355 | 0.00578 | -0.0641 | 75.346
2 | 0.4906 | 0.00614 | -0.0643 | 79.9023
2.5 | 0.5457 | 0.00647 | -0.0645 | 84.3431
3 | 0.6001 | 0.00686 | -0.0645 | 87.4781
3.5 | 0.6554 | 0.00714 | -0.0647 | 91.7927
4 | 0.7102 | 0.00746 | -0.0648 | 95.2011
4.5 | 0.7651 | 0.00774 | -0.0649 | 98.8501
5.5 | 0.872 | 0.00852 | -0.0646 | 102.3474
6 | 0.9209 | 0.0093 | -0.0636 | 99.0215
6.5 | 0.9731 | 0.00976 | -0.0632 | 99.7029
7 | 1.0254 | 0.01019 | -0.0628 | 100.6281
7.5 | 1.0777 | 0.01057 | -0.0625 | 101.9584
8 | 1.1283 | 0.0111 | -0.0618 | 101.6486
8.5 | 1.1795 | 0.0115 | -0.0612 | 102.5652
9.5 | 1.2775 | 0.01258 | -0.0593 | 101.5501
10 | 1.3248 | 0.01306 | -0.0581 | 101.4395
10.5 | 1.3665 | 0.01345 | -0.0555 | 101.5985
11 | 1.4122 | 0.01412 | -0.0541 | 100.0142
11.5 | 1.4551 | 0.01489 | -0.0521 | 97.7233
12 | 1.4905 | 0.01599 | -0.0488 | 93.2145
12.5 | 1.5285 | 0.01676 | -0.0461 | 91.1993
13 | 1.5651 | 0.01765 | -0.0433 | 88.6742
13.5 | 1.5999 | 0.01867 | -0.0403 | 85.6936
14 | 1.6326 | 0.01981 | -0.0372 | 82.4129
14.5 | 1.663 | 0.02111 | -0.0339 | 78.7778
15 | 1.6899 | 0.02266 | -0.0304 | 74.5763
15.5 | 1.709 | 0.02476 | -0.0261 | 69.0226
16 | 1.7248 | 0.02713 | -0.0218 | 63.5754
16.5 | 1.7446 | 0.02928 | -0.0184 | 59.5833
17 | 1.7611 | 0.03174 | -0.0151 | 55.4852
17.5 | 1.773 | 0.03469 | -0.0118 | 51.1098
18 | 1.7798 | 0.03822 | -0.0088 | 46.5672
18.5 | 1.7819 | 0.04251 | -0.0063 | 41.9172
19 | 1.7787 | 0.04772 | -0.0045 | 37.2737
19.5 | 1.7687 | 0.05434 | -0.004 | 32.5488
20 | 1.7474 | 0.06319 | -0.0054 | 27.6531

## 69. Re 4M Mach 0.25 (1)
BIGFOIL.COM POLAR EXPORT
cast102
CAST 10-2/DOA 2 |  |  |  | Cl Max: | 1.297 | at alpha= | 10.5 | deg
JavaFoil+Calcfoil stall+Eppler ext transition |  |  |  | L/D Max: | 72.805 | at alpha= | 9 | deg
Re: | 4000000 |  |  | Cd Min: | 0.00884 | at alpha= | 0 | deg
Mach: | 0.25 |  |  | Cl=0 at alpha= | -2.4919 | deg
|  |  |  | @ Cl=0.1, Cd= | 0.011076
|  |  |  | @ Cl=0.4, Cd= | 0.0088565
|  |  |  | @ Cl=0.6, Cd= | 0.012335
alpha (deg) | Cl | Cd | Cm | Cl/Cd
-15 | -0.142 | 0.11122 | -0.017 | -1.277
-14.5 | -0.219 | 0.10645 | -0.017 | -2.057
-14 | -0.276 | 0.10015 | -0.018 | -2.751
-13.5 | -0.325 | 0.09545 | -0.018 | -3.402
-13 | -0.369 | 0.09054 | -0.019 | -4.071
-12.5 | -0.408 | 0.08602 | -0.019 | -4.738
-12 | -0.441 | 0.08169 | -0.02 | -5.398
-11.5 | -0.464 | 0.0775 | -0.02 | -5.988
-11 | -0.481 | 0.07387 | -0.02 | -6.518
-10.5 | -0.493 | 0.07028 | -0.02 | -7.008
-10 | -0.497 | 0.06725 | -0.02 | -7.396
-9.5 | -0.496 | 0.06401 | -0.02 | -7.744
-9 | -0.488 | 0.05961 | -0.021 | -8.184
-8.5 | -0.474 | 0.0568 | -0.022 | -8.343
-8 | -0.454 | 0.05321 | -0.023 | -8.534
-7.5 | -0.429 | 0.05032 | -0.024 | -8.526
-7 | -0.399 | 0.04716 | -0.025 | -8.469
-6.5 | -0.451 | 0.01304 | -0.053 | -34.607
-6 | -0.404 | 0.01273 | -0.054 | -31.742
-5.5 | -0.353 | 0.01255 | -0.055 | -28.127
-5 | -0.299 | 0.01222 | -0.056 | -24.457
-4.5 | -0.242 | 0.01201 | -0.057 | -20.174
-4 | -0.184 | 0.01183 | -0.058 | -15.515
-3.5 | -0.124 | 0.01167 | -0.059 | -10.584
-3 | -0.062 | 0.01142 | -0.06 | -5.471
-2.5 | -0.001 | 0.01126 | -0.061 | -0.063
-2 | 0.061 | 0.01115 | -0.062 | 5.513
-1.5 | 0.124 | 0.01103 | -0.063 | 11.225
-1 | 0.186 | 0.01089 | -0.064 | 17.108
-0.5 | 0.249 | 0.01054 | -0.065 | 23.601
0 | 0.312 | 0.00884 | -0.066 | 35.321
0.5 | 0.374 | 0.00884 | -0.067 | 42.369
1 | 0.437 | 0.00888 | -0.068 | 49.181
1.5 | 0.499 | 0.01144 | -0.069 | 43.601
2 | 0.561 | 0.01197 | -0.07 | 46.873
2.5 | 0.623 | 0.01255 | -0.071 | 49.612
3 | 0.684 | 0.01236 | -0.072 | 55.382
3.5 | 0.745 | 0.01259 | -0.073 | 59.183
4 | 0.805 | 0.01286 | -0.074 | 62.573
4.5 | 0.864 | 0.01394 | -0.075 | 61.964
5 | 0.921 | 0.01424 | -0.076 | 64.692
5.5 | 0.977 | 0.01539 | -0.077 | 63.466
6 | 1.029 | 0.01582 | -0.078 | 65.055
6.5 | 1.079 | 0.01533 | -0.079 | 70.408
7 | 1.125 | 0.01673 | -0.08 | 67.248
7.5 | 1.167 | 0.01623 | -0.081 | 71.938
8 | 1.205 | 0.01708 | -0.082 | 70.542
8.5 | 1.237 | 0.01836 | -0.083 | 67.371
9 | 1.264 | 0.01736 | -0.084 | 72.805
9.5 | 1.284 | 0.01808 | -0.084 | 70.996
10 | 1.296 | 0.02008 | -0.085 | 64.565
10.5 | 1.297 | 0.01976 | -0.086 | 65.635
11 | 1.271 | 0.02236 | -0.086 | 56.821
11.5 | 1.245 | 0.02372 | -0.086 | 52.465
12 | 1.207 | 0.02568 | -0.086 | 47.005
12.5 | 1.157 | 0.0287 | -0.086 | 40.302
13 | 1.045 | 0.0437 | -0.08 | 23.904
13.5 | 0.919 | 0.07827 | -0.066 | 11.735
14 | 0.844 | 0.09582 | -0.059 | 8.813
14.5 | 0.773 | 0.11246 | -0.052 | 6.878
15 | 0.706 | 0.12209 | -0.047 | 5.783
15.5 | 0.637 | 0.13306 | -0.045 | 4.784

## 70. Re 4M Mach 0.25 (2)
BIGFOIL.COM POLAR EXPORT
cast102
CAST 10-2/DOA 2 |  |  |  | Cl Max: | 1.6522 | at alpha= | 15.5 | deg
XFOIL ncrit=9 |  |  |  | L/D Max: | 102.084 | at alpha= | 5.5 | deg
Re: | 4000000 |  |  | Cd Min: | 0.17627 | at alpha= | 20 | deg
Mach: | 0.25 |  |  | Cl=0 at alpha= | -2.4208 | deg
|  |  |  | @ Cl=0.1, Cd= | 0.005776
|  |  |  | @ Cl=0.4, Cd= | 0.0054828
|  |  |  | @ Cl=0.6, Cd= | 0.0068772
alpha (deg) | Cl | Cd | Cm | Cl/Cd
-14 | -0.5071 | 0.15219 | -0.0218 | -3.332
-13.5 | -0.4984 | 0.14375 | -0.0255 | -3.4671
-13 | -0.4906 | 0.1353 | -0.0291 | -3.626
-12.5 | -0.4857 | 0.12599 | -0.0339 | -3.8551
-12 | -0.4837 | 0.11715 | -0.0376 | -4.1289
-11.5 | -0.4887 | 0.10716 | -0.0413 | -4.5605
-11 | -0.5015 | 0.09499 | -0.047 | -5.2795
-10.5 | -0.5357 | 0.0755 | -0.0609 | -7.0954
-10 | -0.5846 | 0.05973 | -0.0732 | -9.7874
-9 | -0.7403 | 0.01903 | -0.0639 | -38.9017
-8.5 | -0.6993 | 0.01499 | -0.062 | -46.6511
-8 | -0.6462 | 0.01338 | -0.0613 | -48.296
-7.5 | -0.5928 | 0.01187 | -0.0605 | -49.941
-7 | -0.5372 | 0.01089 | -0.0601 | -49.3297
-6.5 | -0.4798 | 0.01014 | -0.06 | -47.3176
-6 | -0.4272 | 0.00864 | -0.0592 | -49.4444
-5.5 | -0.369 | 0.00808 | -0.0594 | -45.6683
-5 | -0.3098 | 0.00766 | -0.0597 | -40.4439
-4.5 | -0.25 | 0.00728 | -0.0602 | -34.3407
-4 | -0.1898 | 0.007 | -0.0608 | -27.1143
-3.5 | -0.1304 | 0.00655 | -0.0614 | -19.9084
-3 | -0.0699 | 0.00629 | -0.0621 | -11.1129
-2.5 | -0.0096 | 0.00612 | -0.0628 | -1.5686
-2 | 0.051 | 0.00589 | -0.0636 | 8.6587
-1.5 | 0.1112 | 0.00575 | -0.0643 | 19.3391
-1 | 0.1712 | 0.00564 | -0.065 | 30.3546
-0.5 | 0.2279 | 0.00382 | -0.0663 | 59.6597
0 | 0.2877 | 0.00383 | -0.067 | 75.1175
0.5 | 0.3435 | 0.00429 | -0.0669 | 80.0699
1 | 0.3916 | 0.00541 | -0.0656 | 72.3845
1.5 | 0.447 | 0.00589 | -0.0654 | 75.8913
2 | 0.5037 | 0.00625 | -0.0655 | 80.592
2.5 | 0.5602 | 0.0066 | -0.0656 | 84.8788
3 | 0.6162 | 0.00699 | -0.0655 | 88.1545
3.5 | 0.6734 | 0.00727 | -0.0656 | 92.6272
4 | 0.7301 | 0.00759 | -0.0655 | 96.1924
4.5 | 0.7865 | 0.00791 | -0.0653 | 99.4311
5 | 0.8418 | 0.00832 | -0.065 | 101.1779
5.5 | 0.8963 | 0.00878 | -0.0644 | 102.0843
6.5 | 1.0005 | 0.0101 | -0.0622 | 99.0594
7 | 1.0552 | 0.01051 | -0.0614 | 100.3996
7.5 | 1.1085 | 0.01103 | -0.0604 | 100.4986
8 | 1.1617 | 0.01153 | -0.0593 | 100.7546
8.5 | 1.2142 | 0.01206 | -0.058 | 100.6799
9 | 1.2644 | 0.01275 | -0.0562 | 99.1686
9.5 | 1.3143 | 0.01339 | -0.0544 | 98.1553
10 | 1.3625 | 0.014 | -0.0522 | 97.3214
10.5 | 1.4021 | 0.01456 | -0.048 | 96.2981
11 | 1.4425 | 0.01555 | -0.0443 | 92.7653
11.5 | 1.4782 | 0.0169 | -0.04 | 87.4675
12 | 1.5167 | 0.01802 | -0.0363 | 84.1676
12.5 | 1.5528 | 0.01931 | -0.0323 | 80.4143
13 | 1.5849 | 0.02087 | -0.028 | 75.9415
13.5 | 1.6136 | 0.02265 | -0.0234 | 71.2406
14 | 1.637 | 0.02483 | -0.0186 | 65.9283
14.5 | 1.6473 | 0.02796 | -0.0129 | 58.9163
15 | 1.6461 | 0.03209 | -0.007 | 51.2964
15.5 | 1.6522 | 0.03597 | -0.0028 | 45.9327
16 | 1.6498 | 0.04085 | 0.0009 | 40.3868
16.5 | 1.6362 | 0.04746 | 0.0033 | 34.4753
17 | 1.6119 | 0.05636 | 0.0031 | 28.6001
17.5 | 1.5716 | 0.06917 | -0.0013 | 22.7208
18 | 1.5066 | 0.08834 | -0.0119 | 17.0546
18.5 | 1.4059 | 0.1136 | -0.0255 | 12.3759
19 | 1.3061 | 0.13889 | -0.0399 | 9.4038
19.5 | 1.2385 | 0.1604 | -0.0533 | 7.7213
20 | 1.2065 | 0.17627 | -0.0636 | 6.8446

## 71. Re 4M Mach 0.50 (1)
BIGFOIL.COM POLAR EXPORT
cast102
CAST 10-2/DOA 2 |  |  |  | Cl Max: | 1.251 | at alpha= | 20 | deg
JavaFoil+Calcfoil stall+Eppler ext transition |  |  |  | L/D Max: | 66.774 | at alpha= | 5.5 | deg
Re: | 4000000 |  |  | Cd Min: | 0.00896 | at alpha= | 0 | deg
Mach: | 0.5 |  |  | Cl=0 at alpha= | -2.4929 | deg
|  |  |  | @ Cl=0.1, Cd= | 0.011147
|  |  |  | @ Cl=0.4, Cd= | 0.0089673
|  |  |  | @ Cl=0.6, Cd= | 0.012573
alpha (deg) | Cl | Cd | Cm | Cl/Cd
-20 | -0.965 | 0.16868 | -0.016 | -5.721
-19.5 | -0.938 | 0.1638 | -0.017 | -5.728
-19 | -0.913 | 0.15567 | -0.018 | -5.862
-18.5 | -0.883 | 0.15339 | -0.017 | -5.758
-18 | -0.856 | 0.14822 | -0.018 | -5.774
-17.5 | -0.829 | 0.14265 | -0.018 | -5.812
-17 | -0.803 | 0.13964 | -0.019 | -5.752
-16.5 | -0.773 | 0.15037 | -0.018 | -5.141
-16 | -0.747 | 0.1289 | -0.019 | -5.796
-15.5 | -0.72 | 0.12437 | -0.02 | -5.79
-15 | -0.693 | 0.12053 | -0.02 | -5.75
-14.5 | -0.665 | 0.11624 | -0.02 | -5.724
-14 | -0.638 | 0.10264 | -0.021 | -6.22
-13.5 | -0.612 | 0.09315 | -0.022 | -6.565
-13 | -0.584 | 0.08704 | -0.023 | -6.715
-12.5 | -0.56 | 0.07978 | -0.026 | -7.02
-12 | -0.612 | 0.02707 | -0.043 | -22.593
-11.5 | -0.501 | 0.08695 | -0.023 | -5.76
-11 | -0.473 | 0.07527 | -0.023 | -6.285
-10.5 | -0.446 | 0.0696 | -0.024 | -6.403
-10 | -0.418 | 0.0646 | -0.024 | -6.473
-9.5 | -0.39 | 0.06568 | -0.024 | -5.942
-9 | -0.362 | 0.06162 | -0.024 | -5.881
-8.5 | -0.335 | 0.05734 | -0.026 | -5.841
-8 | -0.307 | 0.05344 | -0.027 | -5.753
-7.5 | -0.346 | 0.01448 | -0.057 | -23.883
-7 | -0.252 | 0.05006 | -0.027 | -5.025
-6.5 | -0.224 | 0.04772 | -0.026 | -4.685
-6 | -0.196 | 0.04461 | -0.027 | -4.389
-5.5 | -0.279 | 0.04316 | -0.026 | -6.465
-5 | -0.252 | 0.04073 | -0.028 | -6.191
-4.5 | -0.211 | 0.03804 | -0.031 | -5.547
-4 | -0.201 | 0.0123 | -0.065 | -16.356
-3.5 | -0.137 | 0.01201 | -0.066 | -11.375
-3 | -0.069 | 0.01182 | -0.067 | -5.875
-2.5 | -0.001 | 0.01156 | -0.068 | -0.069
-2 | 0.069 | 0.01103 | -0.07 | 6.219
-1.5 | 0.138 | 0.01129 | -0.071 | 12.252
-1 | 0.208 | 0.01118 | -0.072 | 18.611
-0.5 | 0.278 | 0.01073 | -0.073 | 25.918
0 | 0.349 | 0.00896 | -0.074 | 38.917
0.5 | 0.419 | 0.00897 | -0.075 | 46.635
1 | 0.488 | 0.0109 | -0.076 | 44.761
1.5 | 0.557 | 0.0121 | -0.077 | 46.052
2 | 0.627 | 0.01287 | -0.079 | 48.667
2.5 | 0.695 | 0.01328 | -0.08 | 52.37
3 | 0.764 | 0.01372 | -0.081 | 55.666
3.5 | 0.83 | 0.01338 | -0.082 | 62.087
4 | 0.895 | 0.01546 | -0.083 | 57.908
4.5 | 0.958 | 0.01507 | -0.084 | 63.586
5 | 1.018 | 0.01646 | -0.085 | 61.844
5.5 | 1.071 | 0.01605 | -0.086 | 66.774
6 | 1.115 | 0.01774 | -0.087 | 62.872
6.5 | 1.144 | 0.01853 | -0.088 | 61.752
7 | 1.149 | 0.01944 | -0.089 | 59.124
7.5 | 1.099 | 0.01959 | -0.09 | 56.112
8 | 0.716 | 0.02293 | -0.09 | 31.229
8.5 | 0.611 | 0.06582 | -0.041 | 9.276
9 | 0.778 | 0.02437 | -0.091 | 31.911
9.5 | 0.674 | 0.06923 | -0.055 | 9.732
10 | 0.841 | 0.02614 | -0.093 | 32.172
10.5 | 0.848 | 0.03316 | -0.091 | 25.579
11 | 0.752 | 0.08718 | -0.053 | 8.63
11.5 | 0.783 | 0.08754 | -0.057 | 8.94
12 | 0.808 | 0.10122 | -0.055 | 7.981
12.5 | 0.831 | 0.10156 | -0.051 | 8.183
13 | 0.863 | 0.11183 | -0.057 | 7.717
13.5 | 0.887 | 0.11097 | -0.055 | 7.993
14 | 0.917 | 0.11624 | -0.059 | 7.892
14.5 | 0.944 | 0.12206 | -0.059 | 7.731
15 | 0.971 | 0.12485 | -0.059 | 7.774
15.5 | 0.998 | 0.12833 | -0.06 | 7.776
16 | 1.028 | 0.13171 | -0.063 | 7.806
16.5 | 1.059 | 0.13693 | -0.066 | 7.732
17 | 1.085 | 0.14909 | -0.067 | 7.281
17.5 | 1.109 | 0.14472 | -0.066 | 7.662
18 | 1.136 | 0.14972 | -0.067 | 7.586
18.5 | 1.163 | 0.15507 | -0.068 | 7.5
19 | 1.194 | 0.16102 | -0.071 | 7.418
19.5 | 1.223 | 0.16421 | -0.072 | 7.45
20 | 1.251 | 0.17246 | -0.073 | 7.251

## 72. Re 4M Mach 0.50 (2)
BIGFOIL.COM POLAR EXPORT
cast102
CAST 10-2/DOA 2 |  |  |  | Cl Max: | 1.3295 | at alpha= | 9 | deg
XFOIL ncrit=9 |  |  |  | L/D Max: | 99.9035 | at alpha= | 5 | deg
Re: | 4000000 |  |  | Cd Min: | 0.26296 | at alpha= | -20 | deg
Mach: | 0.5 |  |  | Cl=0 at alpha= | -2.418 | deg
|  |  |  | @ Cl=0.1, Cd= | 0.005981
|  |  |  | @ Cl=0.4, Cd= | 0.0052606
|  |  |  | @ Cl=0.6, Cd= | 0.0070337
alpha (deg) | Cl | Cd | Cm | Cl/Cd
-20 | -0.7338 | 0.26296 | 0.0305 | -2.7905
-19.5 | -0.7113 | 0.25519 | 0.0252 | -2.7873
-19 | -0.6886 | 0.247 | 0.0201 | -2.7879
-18.5 | -0.6661 | 0.23823 | 0.0149 | -2.796
-18 | -0.6444 | 0.2296 | 0.0098 | -2.8066
-17.5 | -0.6233 | 0.22086 | 0.0047 | -2.8221
-17 | -0.6023 | 0.21245 | -0.0002 | -2.835
-16.5 | -0.5835 | 0.20385 | -0.0048 | -2.8624
-16 | -0.5631 | 0.1965 | -0.0091 | -2.8656
-15.5 | -0.5428 | 0.18896 | -0.0135 | -2.8726
-15 | -0.5227 | 0.18136 | -0.0177 | -2.8821
-14.5 | -0.5033 | 0.173 | -0.022 | -2.9092
-14 | -0.4857 | 0.16433 | -0.0266 | -2.9556
-13.5 | -0.4679 | 0.15529 | -0.0318 | -3.0131
-12.5 | -0.4456 | 0.13925 | -0.0374 | -3.2
-12 | -0.4356 | 0.13117 | -0.0405 | -3.3209
-11 | -0.419 | 0.11429 | -0.0476 | -3.6661
-10.5 | -0.4139 | 0.10556 | -0.0514 | -3.921
-10 | -0.4116 | 0.09611 | -0.0558 | -4.2826
-9.5 | -0.4116 | 0.08617 | -0.0608 | -4.7766
-9 | -0.4174 | 0.07527 | -0.0677 | -5.5454
-8.5 | -0.4235 | 0.06286 | -0.0789 | -6.7372
-8 | -0.4433 | 0.05266 | -0.0867 | -8.4182
-7.5 | -0.4658 | 0.0455 | -0.0876 | -10.2374
-7 | -0.4649 | 0.03887 | -0.0864 | -11.9604
-6.5 | -0.45 | 0.03217 | -0.0841 | -13.9882
-5.5 | -0.3854 | 0.01869 | -0.0776 | -20.6207
-5 | -0.3362 | 0.01218 | -0.0745 | -27.6026
-4.5 | -0.2753 | 0.00977 | -0.0727 | -28.1781
-4 | -0.2143 | 0.00816 | -0.0712 | -26.2623
-3.5 | -0.1475 | 0.00738 | -0.0708 | -19.9864
-3 | -0.0802 | 0.00672 | -0.0708 | -11.9345
-2.5 | -0.0113 | 0.00637 | -0.0712 | -1.7739
-2 | 0.0576 | 0.00611 | -0.0717 | 9.4272
-1.5 | 0.1266 | 0.0059 | -0.0724 | 21.4576
-1 | 0.1952 | 0.00576 | -0.0731 | 33.8889
-0.5 | 0.2586 | 0.00402 | -0.0743 | 64.3284
0 | 0.3254 | 0.00398 | -0.0748 | 81.7588
0.5 | 0.3802 | 0.00489 | -0.073 | 77.7505
1 | 0.4331 | 0.00588 | -0.0709 | 73.6565
1.5 | 0.4941 | 0.00638 | -0.0702 | 77.4451
2 | 0.5568 | 0.00678 | -0.0696 | 82.1239
2.5 | 0.6198 | 0.00715 | -0.069 | 86.6853
3 | 0.6827 | 0.00755 | -0.0681 | 90.4238
3.5 | 0.7463 | 0.0079 | -0.0672 | 94.4684
4 | 0.8099 | 0.00828 | -0.066 | 97.814
4.5 | 0.8719 | 0.00874 | -0.0643 | 99.7597
5 | 0.9321 | 0.00933 | -0.062 | 99.9035
5.5 | 0.9859 | 0.0103 | -0.0584 | 95.7184
6 | 1.0458 | 0.01093 | -0.0553 | 95.6816
6.5 | 1.1021 | 0.01154 | -0.0512 | 95.5026
7 | 1.1563 | 0.01244 | -0.0464 | 92.9502
7.5 | 1.2129 | 0.01342 | -0.0417 | 90.38
8 | 1.2646 | 0.01482 | -0.036 | 85.3306
8.5 | 1.306 | 0.01686 | -0.0287 | 77.4614
9 | 1.3295 | 0.01998 | -0.0195 | 66.5415
9.5 | 1.329 | 0.02463 | -0.0092 | 53.9586
10 | 1.3056 | 0.03092 | 0.0004 | 42.2251
11 | 1.2246 | 0.0481 | 0.0099 | 25.4595
11.5 | 1.1819 | 0.06108 | 0.0045 | 19.35
12 | 1.1451 | 0.07801 | -0.0074 | 14.6789
12.5 | 1.1068 | 0.09306 | -0.0154 | 11.8934
13 | 1.0709 | 0.10712 | -0.0228 | 9.9972
13.5 | 1.0405 | 0.12084 | -0.0303 | 8.6106
14 | 1.0159 | 0.13437 | -0.038 | 7.5605

## 73. Re 5M Mach 0.00 (1)
BIGFOIL.COM POLAR EXPORT
cast102
CAST 10-2/DOA 2 |  |  |  | Cl Max: | 1.361 | at alpha= | 12 | deg
JavaFoil+Calcfoil stall+Eppler ext transition |  |  |  | L/D Max: | 77.755 | at alpha= | 7.5 | deg
Re: | 5000000 |  |  | Cd Min: | 0.00644 | at alpha= | 0.5 | deg
Mach: | 0 |  |  | Cl=0 at alpha= | -2.4918 | deg
|  |  |  | @ Cl=0.1, Cd= | 0.01037
|  |  |  | @ Cl=0.4, Cd= | 0.0082592
|  |  |  | @ Cl=0.6, Cd= | 0.011206
alpha (deg) | Cl | Cd | Cm | Cl/Cd
-17 | -0.487 | 0.12759 | -0.015 | -3.817
-16.5 | -0.503 | 0.1217 | -0.015 | -4.134
-16 | -0.519 | 0.11722 | -0.016 | -4.427
-15.5 | -0.534 | 0.11143 | -0.016 | -4.793
-15 | -0.548 | 0.10576 | -0.016 | -5.184
-14.5 | -0.561 | 0.10157 | -0.017 | -5.526
-14 | -0.572 | 0.0968 | -0.017 | -5.914
-13.5 | -0.582 | 0.09258 | -0.018 | -6.285
-13 | -0.589 | 0.08793 | -0.018 | -6.698
-12.5 | -0.593 | 0.08364 | -0.018 | -7.093
-12 | -0.595 | 0.07973 | -0.019 | -7.461
-11.5 | -0.59 | 0.07578 | -0.019 | -7.792
-11 | -0.583 | 0.07114 | -0.019 | -8.196
-10.5 | -0.572 | 0.06767 | -0.02 | -8.455
-10 | -0.558 | 0.06363 | -0.021 | -8.768
-9.5 | -0.54 | 0.06087 | -0.021 | -8.871
-9 | -0.519 | 0.05645 | -0.023 | -9.197
-8.5 | -0.494 | 0.05384 | -0.023 | -9.168
-8 | -0.468 | 0.04906 | -0.027 | -9.543
-7.5 | -0.536 | 0.01239 | -0.049 | -43.276
-7 | -0.493 | 0.01199 | -0.05 | -41.143
-6.5 | -0.447 | 0.01177 | -0.051 | -37.978
-6 | -0.398 | 0.01144 | -0.052 | -34.768
-5.5 | -0.346 | 0.0111 | -0.053 | -31.149
-5 | -0.292 | 0.01087 | -0.054 | -26.825
-4.5 | -0.236 | 0.01057 | -0.055 | -22.298
-4 | -0.178 | 0.0104 | -0.056 | -17.146
-3.5 | -0.12 | 0.00987 | -0.057 | -12.142
-3 | -0.061 | 0.00961 | -0.058 | -6.306
-2.5 | -0.001 | 0.00988 | -0.059 | -0.07
-2 | 0.06 | 0.00963 | -0.06 | 6.183
-1.5 | 0.12 | 0.01074 | -0.061 | 11.164
-1 | 0.18 | 0.01065 | -0.062 | 16.94
-0.5 | 0.241 | 0.00919 | -0.063 | 26.225
0 | 0.302 | 0.00645 | -0.064 | 46.824
0.5 | 0.363 | 0.00644 | -0.065 | 56.277
1 | 0.423 | 0.00939 | -0.066 | 45.034
1.5 | 0.483 | 0.01033 | -0.067 | 46.799
2 | 0.543 | 0.01076 | -0.068 | 50.474
2.5 | 0.603 | 0.01123 | -0.069 | 53.717
3 | 0.663 | 0.01114 | -0.07 | 59.513
3.5 | 0.722 | 0.01138 | -0.071 | 63.451
4 | 0.78 | 0.01165 | -0.072 | 66.971
4.5 | 0.838 | 0.01261 | -0.073 | 66.416
5 | 0.894 | 0.01362 | -0.074 | 65.625
5.5 | 0.949 | 0.01322 | -0.075 | 71.742
6 | 1.001 | 0.01432 | -0.076 | 69.92
6.5 | 1.052 | 0.01471 | -0.077 | 71.468
7 | 1.1 | 0.0143 | -0.077 | 76.916
7.5 | 1.145 | 0.01472 | -0.078 | 77.755
8 | 1.187 | 0.01601 | -0.079 | 74.108
8.5 | 1.225 | 0.01648 | -0.08 | 74.373
9 | 1.26 | 0.01708 | -0.081 | 73.78
9.5 | 1.291 | 0.01671 | -0.082 | 77.248
10 | 1.318 | 0.01827 | -0.083 | 72.136
10.5 | 1.337 | 0.01791 | -0.083 | 74.631
11 | 1.35 | 0.01862 | -0.084 | 72.532
11.5 | 1.358 | 0.01924 | -0.085 | 70.574
12 | 1.361 | 0.02137 | -0.086 | 63.683
12.5 | 1.34 | 0.02231 | -0.086 | 60.075
13 | 1.327 | 0.0236 | -0.086 | 56.218
13.5 | 1.306 | 0.02544 | -0.086 | 51.344
14 | 1.281 | 0.02738 | -0.086 | 46.794
14.5 | 1.249 | 0.03036 | -0.086 | 41.148
15 | 1.208 | 0.03512 | -0.085 | 34.399
15.5 | 1.11 | 0.05948 | -0.077 | 18.653
16 | 1.045 | 0.08094 | -0.072 | 12.907
16.5 | 0.993 | 0.09659 | -0.068 | 10.283
17 | 0.946 | 0.11172 | -0.065 | 8.466

## 74. Re 5M Mach 0.00 (2)
BIGFOIL.COM POLAR EXPORT
cast102
CAST 10-2/DOA 2 |  |  |  | Cl Max: | 1.857 | at alpha= | 19.5 | deg
XFOIL ncrit=9 |  |  |  | L/D Max: | 107.969 | at alpha= | 8.5 | deg
Re: | 5000000 |  |  | Cd Min: | 0.05826 | at alpha= | -18 | deg
Mach: | 0 |  |  | Cl=0 at alpha= | -2.4182 | deg
|  |  |  | @ Cl=0.1, Cd= | 0.0055477
|  |  |  | @ Cl=0.4, Cd= | 0.0055127
|  |  |  | @ Cl=0.6, Cd= | 0.0066446
alpha (deg) | Cl | Cd | Cm | Cl/Cd
-18 | -1.2227 | 0.05826 | -0.0639 | -20.987
-17.5 | -1.2739 | 0.04599 | -0.0685 | -27.6995
-17 | -1.2955 | 0.03852 | -0.0696 | -33.6319
-16.5 | -1.3003 | 0.03334 | -0.0693 | -39.0012
-16 | -1.2967 | 0.02932 | -0.068 | -44.2258
-15.5 | -1.2856 | 0.02626 | -0.066 | -48.9566
-15 | -1.2637 | 0.02377 | -0.0645 | -53.1637
-14.5 | -1.2463 | 0.02199 | -0.0602 | -56.6758
-14 | -1.2139 | 0.02042 | -0.0581 | -59.4466
-13.5 | -1.176 | 0.01899 | -0.0566 | -61.9273
-13 | -1.1347 | 0.01775 | -0.0555 | -63.9268
-12.5 | -1.0902 | 0.01664 | -0.0547 | -65.5168
-12 | -1.0439 | 0.01569 | -0.0541 | -66.5328
-11.5 | -0.9954 | 0.0148 | -0.0538 | -67.2568
-11 | -0.9455 | 0.01407 | -0.0536 | -67.1997
-10.5 | -0.9037 | 0.01198 | -0.0523 | -75.4341
-10 | -0.8508 | 0.01144 | -0.0525 | -74.3706
-9.5 | -0.7975 | 0.01095 | -0.0526 | -72.8311
-9 | -0.7431 | 0.01056 | -0.053 | -70.3693
-8.5 | -0.6889 | 0.01003 | -0.0533 | -68.6839
-8 | -0.6345 | 0.00954 | -0.0536 | -66.5094
-7.5 | -0.5798 | 0.00906 | -0.0539 | -63.9956
-7 | -0.5242 | 0.0086 | -0.0544 | -60.9535
-6.5 | -0.4682 | 0.0082 | -0.0549 | -57.0976
-6 | -0.4135 | 0.00754 | -0.0552 | -54.8408
-5.5 | -0.3568 | 0.00716 | -0.0559 | -49.8324
-5 | -0.2993 | 0.00689 | -0.0566 | -43.4398
-4.5 | -0.2415 | 0.00665 | -0.0574 | -36.3158
-4 | -0.1837 | 0.00646 | -0.0582 | -28.4365
-3.5 | -0.1259 | 0.00612 | -0.0589 | -20.5719
-3 | -0.0678 | 0.00592 | -0.0597 | -11.4527
-2.5 | -0.0095 | 0.00577 | -0.0605 | -1.6464
-2 | 0.0486 | 0.00561 | -0.0613 | 8.6631
-1.5 | 0.1064 | 0.00554 | -0.062 | 19.2058
-1 | 0.1646 | 0.00543 | -0.0628 | 30.3131
-0.5 | 0.2195 | 0.00377 | -0.0641 | 58.2228
0 | 0.2752 | 0.00393 | -0.0645 | 70.0254
0.5 | 0.3268 | 0.00466 | -0.0641 | 70.1288
1 | 0.378 | 0.00539 | -0.0637 | 70.1299
1.5 | 0.4336 | 0.0057 | -0.064 | 76.0702
2 | 0.4891 | 0.00599 | -0.0644 | 81.6528
3 | 0.5991 | 0.00664 | -0.0648 | 90.2259
3.5 | 0.6543 | 0.00692 | -0.065 | 94.552
4 | 0.7095 | 0.00717 | -0.0653 | 98.954
4.5 | 0.7638 | 0.0075 | -0.0654 | 101.84
5 | 0.8176 | 0.00785 | -0.0654 | 104.1529
5.5 | 0.8708 | 0.00824 | -0.0653 | 105.6796
6 | 0.92 | 0.00898 | -0.0645 | 102.4499
6.5 | 0.9726 | 0.00938 | -0.0642 | 103.6887
7 | 1.0254 | 0.00973 | -0.0641 | 105.3854
7.5 | 1.0774 | 0.01013 | -0.0638 | 106.3574
8 | 1.1288 | 0.01055 | -0.0635 | 106.9953
8.5 | 1.1801 | 0.01093 | -0.0631 | 107.9689
9 | 1.2299 | 0.01141 | -0.0625 | 107.7914
9.5 | 1.2788 | 0.01194 | -0.0617 | 107.1022
10 | 1.3277 | 0.01237 | -0.061 | 107.3323
10.5 | 1.3746 | 0.0128 | -0.0599 | 107.3906
11 | 1.4157 | 0.01326 | -0.0575 | 106.7647
11.5 | 1.4588 | 0.01409 | -0.0558 | 103.5344
12 | 1.5018 | 0.01475 | -0.0541 | 101.8169
12.5 | 1.5416 | 0.01542 | -0.0518 | 99.9741
13 | 1.5782 | 0.01618 | -0.049 | 97.5402
13.5 | 1.6138 | 0.01704 | -0.0462 | 94.7066
14 | 1.6477 | 0.01802 | -0.0433 | 91.4373
14.5 | 1.6788 | 0.01918 | -0.0401 | 87.5287
15 | 1.7044 | 0.02073 | -0.0363 | 82.219
15.5 | 1.7319 | 0.02212 | -0.0331 | 78.2957
16 | 1.7585 | 0.02356 | -0.0299 | 74.6392
16.5 | 1.7827 | 0.02521 | -0.0268 | 70.714
17 | 1.804 | 0.02707 | -0.0235 | 66.642
17.5 | 1.8227 | 0.02921 | -0.0203 | 62.3999
18 | 1.8372 | 0.0317 | -0.017 | 57.9558
18.5 | 1.8484 | 0.0346 | -0.0139 | 53.422
19 | 1.8546 | 0.03806 | -0.011 | 48.7283
19.5 | 1.857 | 0.0422 | -0.0086 | 44.0047
20 | 1.8513 | 0.04753 | -0.0068 | 38.9501

## 75. Re 5M Mach 0.10 (1)
BIGFOIL.COM POLAR EXPORT
cast102
CAST 10-2/DOA 2 |  |  |  | Cl Max: | 1.349 | at alpha= | 11.5 | deg
JavaFoil+Calcfoil stall+Eppler ext transition |  |  |  | L/D Max: | 77.863 | at alpha= | 7.5 | deg
Re: | 5000000 |  |  | Cd Min: | 0.00642 | at alpha= | 0 | deg
Mach: | 0.1 |  |  | Cl=0 at alpha= | -2.4918 | deg
|  |  |  | @ Cl=0.1, Cd= | 0.0099682
|  |  |  | @ Cl=0.4, Cd= | 0.0081887
|  |  |  | @ Cl=0.6, Cd= | 0.011213
alpha (deg) | Cl | Cd | Cm | Cl/Cd
-17 | -0.441 | 0.12836 | -0.015 | -3.432
-16.5 | -0.459 | 0.12246 | -0.015 | -3.751
-16 | -0.478 | 0.11779 | -0.016 | -4.058
-15.5 | -0.496 | 0.11283 | -0.016 | -4.397
-15 | -0.513 | 0.10656 | -0.016 | -4.818
-14.5 | -0.53 | 0.10229 | -0.017 | -5.178
-14 | -0.544 | 0.09659 | -0.017 | -5.634
-13.5 | -0.557 | 0.09216 | -0.018 | -6.042
-13 | -0.567 | 0.08815 | -0.018 | -6.434
-12.5 | -0.575 | 0.08363 | -0.018 | -6.872
-12 | -0.579 | 0.07943 | -0.019 | -7.293
-11.5 | -0.578 | 0.07587 | -0.019 | -7.614
-11 | -0.573 | 0.07178 | -0.02 | -7.979
-10.5 | -0.564 | 0.06809 | -0.02 | -8.284
-10 | -0.552 | 0.06401 | -0.021 | -8.619
-9.5 | -0.535 | 0.06101 | -0.021 | -8.776
-9 | -0.515 | 0.05753 | -0.022 | -8.96
-8.5 | -0.492 | 0.05403 | -0.023 | -9.102
-8 | -0.465 | 0.05072 | -0.024 | -9.166
-7.5 | -0.536 | 0.01233 | -0.049 | -43.496
-7 | -0.494 | 0.01205 | -0.05 | -40.992
-6.5 | -0.448 | 0.01173 | -0.051 | -38.178
-6 | -0.399 | 0.0115 | -0.052 | -34.688
-5.5 | -0.347 | 0.01117 | -0.053 | -31.071
-5 | -0.293 | 0.01091 | -0.054 | -26.828
-4.5 | -0.237 | 0.01061 | -0.055 | -22.307
-4 | -0.179 | 0.01044 | -0.056 | -17.17
-3.5 | -0.12 | 0.0098 | -0.058 | -12.293
-3 | -0.061 | 0.00998 | -0.059 | -6.097
-2.5 | -0.001 | 0.00981 | -0.06 | -0.071
-2 | 0.06 | 0.01086 | -0.061 | 5.506
-1.5 | 0.121 | 0.0095 | -0.062 | 12.689
-1 | 0.181 | 0.01069 | -0.063 | 16.961
-0.5 | 0.242 | 0.00923 | -0.064 | 26.228
0 | 0.304 | 0.00642 | -0.065 | 47.338
0.5 | 0.364 | 0.00643 | -0.066 | 56.684
1 | 0.425 | 0.00941 | -0.066 | 45.198
1.5 | 0.486 | 0.01035 | -0.067 | 46.92
2 | 0.546 | 0.01079 | -0.068 | 50.584
2.5 | 0.606 | 0.01126 | -0.069 | 53.819
3 | 0.666 | 0.01116 | -0.07 | 59.698
3.5 | 0.725 | 0.01135 | -0.071 | 63.933
4 | 0.784 | 0.01162 | -0.072 | 67.456
4.5 | 0.842 | 0.01267 | -0.073 | 66.399
5 | 0.898 | 0.01361 | -0.074 | 65.985
5.5 | 0.953 | 0.01329 | -0.075 | 71.722
6 | 1.006 | 0.01434 | -0.076 | 70.125
6.5 | 1.056 | 0.014 | -0.077 | 75.416
7 | 1.104 | 0.01438 | -0.078 | 76.775
7.5 | 1.149 | 0.01475 | -0.079 | 77.863
8 | 1.19 | 0.01608 | -0.08 | 74.023
8.5 | 1.228 | 0.01662 | -0.08 | 73.884
9 | 1.262 | 0.0172 | -0.081 | 73.346
9.5 | 1.291 | 0.01684 | -0.082 | 76.699
10 | 1.317 | 0.01742 | -0.083 | 75.58
10.5 | 1.334 | 0.01806 | -0.084 | 73.834
11 | 1.344 | 0.0188 | -0.085 | 71.495
11.5 | 1.349 | 0.02071 | -0.086 | 65.155
12 | 1.334 | 0.02165 | -0.085 | 61.608
12.5 | 1.322 | 0.02284 | -0.086 | 57.863
13 | 1.304 | 0.02411 | -0.086 | 54.109
13.5 | 1.278 | 0.02625 | -0.086 | 48.685
14 | 1.249 | 0.02819 | -0.086 | 44.307
14.5 | 1.207 | 0.03254 | -0.086 | 37.082
15 | 1.118 | 0.0501 | -0.08 | 22.316
15.5 | 1.036 | 0.07657 | -0.072 | 13.532
16 | 0.983 | 0.09345 | -0.068 | 10.52
16.5 | 0.931 | 0.10899 | -0.064 | 8.544

## 76. Re 5M Mach 0.10 (2)
BIGFOIL.COM POLAR EXPORT
cast102
CAST 10-2/DOA 2 |  |  |  | Cl Max: | 1.8362 | at alpha= | 19 | deg
XFOIL ncrit=9 |  |  |  | L/D Max: | 107.686 | at alpha= | 8.5 | deg
Re: | 5000000 |  |  | Cd Min: | 0.05507 | at alpha= | 20 | deg
Mach: | 0.1 |  |  | Cl=0 at alpha= | -2.4179 | deg
|  |  |  | @ Cl=0.1, Cd= | 0.0055484
|  |  |  | @ Cl=0.4, Cd= | 0.0055153
|  |  |  | @ Cl=0.6, Cd= | 0.0066479
alpha (deg) | Cl | Cd | Cm | Cl/Cd
-15.5 | -1.1477 | 0.04113 | -0.0725 | -27.9042
-15 | -1.1862 | 0.03258 | -0.0715 | -36.4088
-14.5 | -1.1909 | 0.02748 | -0.0696 | -43.337
-14 | -1.1887 | 0.02455 | -0.0639 | -48.4196
-13.5 | -1.1638 | 0.02205 | -0.0611 | -52.78
-13 | -1.13 | 0.02 | -0.059 | -56.5
-12.5 | -1.0897 | 0.01834 | -0.0577 | -59.4166
-11.5 | -0.9992 | 0.01575 | -0.0559 | -63.4413
-11 | -0.9501 | 0.0148 | -0.0554 | -64.1959
-10.5 | -0.9077 | 0.01267 | -0.0541 | -71.6417
-10 | -0.8566 | 0.01174 | -0.0538 | -72.9642
-9.5 | -0.803 | 0.0112 | -0.0538 | -71.6964
-9 | -0.7479 | 0.01079 | -0.054 | -69.3142
-8.5 | -0.6932 | 0.01026 | -0.0542 | -67.5634
-8 | -0.6384 | 0.00974 | -0.0544 | -65.5441
-7.5 | -0.5834 | 0.00921 | -0.0547 | -63.3442
-7 | -0.5276 | 0.00871 | -0.0551 | -60.5741
-6.5 | -0.4712 | 0.00829 | -0.0555 | -56.8396
-6 | -0.4158 | 0.0077 | -0.0558 | -54
-5.5 | -0.3592 | 0.00719 | -0.0563 | -49.9583
-5 | -0.3012 | 0.00692 | -0.057 | -43.526
-4.5 | -0.2431 | 0.00667 | -0.0578 | -36.4468
-4 | -0.1849 | 0.00648 | -0.0585 | -28.534
-3.5 | -0.1267 | 0.00613 | -0.0593 | -20.6688
-3 | -0.0683 | 0.00593 | -0.06 | -11.5177
-2.5 | -0.0096 | 0.00577 | -0.0609 | -1.6638
-2 | 0.0489 | 0.00561 | -0.0616 | 8.7166
-1.5 | 0.107 | 0.00554 | -0.0623 | 19.3141
-1 | 0.1656 | 0.00543 | -0.0631 | 30.4972
-0.5 | 0.2208 | 0.00378 | -0.0644 | 58.4127
0 | 0.2766 | 0.00394 | -0.0648 | 70.203
1 | 0.3799 | 0.0054 | -0.064 | 70.3519
1.5 | 0.4357 | 0.00572 | -0.0643 | 76.1713
2 | 0.4915 | 0.00602 | -0.0646 | 81.6445
3 | 0.6021 | 0.00666 | -0.065 | 90.4054
3.5 | 0.6577 | 0.00694 | -0.0652 | 94.7695
4 | 0.7132 | 0.0072 | -0.0654 | 99.0556
4.5 | 0.7678 | 0.00753 | -0.0655 | 101.9655
5 | 0.8218 | 0.00789 | -0.0654 | 104.1572
5.5 | 0.8754 | 0.00828 | -0.0653 | 105.7246
6 | 0.9247 | 0.00904 | -0.0644 | 102.2898
6.5 | 0.9778 | 0.00944 | -0.0641 | 103.5805
7 | 1.0311 | 0.00978 | -0.0639 | 105.4294
7.5 | 1.0832 | 0.01021 | -0.0635 | 106.0921
8 | 1.1352 | 0.01061 | -0.0631 | 106.9934
8.5 | 1.1867 | 0.01102 | -0.0626 | 107.686
9 | 1.2367 | 0.01154 | -0.0618 | 107.1664
9.5 | 1.2862 | 0.01205 | -0.061 | 106.7386
10 | 1.3354 | 0.0125 | -0.0601 | 106.832
10.5 | 1.3824 | 0.01298 | -0.0588 | 106.5023
11 | 1.4232 | 0.01348 | -0.0561 | 105.5786
11.5 | 1.4661 | 0.01434 | -0.0542 | 102.2385
12 | 1.5093 | 0.01499 | -0.0523 | 100.6871
12.5 | 1.5474 | 0.01571 | -0.0494 | 98.4978
13 | 1.5842 | 0.01655 | -0.0465 | 95.7221
13.5 | 1.6197 | 0.01749 | -0.0435 | 92.6072
14 | 1.6529 | 0.01859 | -0.0403 | 88.9134
14.5 | 1.6818 | 0.01999 | -0.0366 | 84.1321
15 | 1.7073 | 0.0216 | -0.0327 | 79.0417
15.5 | 1.7355 | 0.02301 | -0.0295 | 75.4237
16 | 1.7611 | 0.02464 | -0.0261 | 71.4732
16.5 | 1.7832 | 0.02651 | -0.0226 | 67.2652
17 | 1.8023 | 0.02868 | -0.0191 | 62.8417
17.5 | 1.8179 | 0.03117 | -0.0156 | 58.3221
18 | 1.8291 | 0.03414 | -0.0123 | 53.5764
18.5 | 1.835 | 0.03769 | -0.0091 | 48.6867
19 | 1.8362 | 0.04203 | -0.0065 | 43.6878
19.5 | 1.8295 | 0.04754 | -0.0046 | 38.4834
20 | 1.8115 | 0.05507 | -0.0041 | 32.8945

## 77. Re 5M Mach 0.25 (1)
BIGFOIL.COM POLAR EXPORT
cast102
CAST 10-2/DOA 2 |  |  |  | Cl Max: | 1.297 | at alpha= | 10.5 | deg
JavaFoil+Calcfoil stall+Eppler ext transition |  |  |  | L/D Max: | 74.851 | at alpha= | 9 | deg
Re: | 5000000 |  |  | Cd Min: | 0.00873 | at alpha= | 0 | deg
Mach: | 0.25 |  |  | Cl=0 at alpha= | -2.4919 | deg
|  |  |  | @ Cl=0.1, Cd= | 0.010866
|  |  |  | @ Cl=0.4, Cd= | 0.009477
|  |  |  | @ Cl=0.6, Cd= | 0.012173
alpha (deg) | Cl | Cd | Cm | Cl/Cd
-15 | -0.142 | 0.11001 | -0.017 | -1.291
-14.5 | -0.219 | 0.10486 | -0.017 | -2.089
-14 | -0.276 | 0.0997 | -0.018 | -2.764
-13.5 | -0.325 | 0.09497 | -0.018 | -3.421
-13 | -0.369 | 0.08942 | -0.019 | -4.124
-12.5 | -0.408 | 0.08556 | -0.019 | -4.765
-12 | -0.441 | 0.08018 | -0.02 | -5.502
-11.5 | -0.464 | 0.07627 | -0.02 | -6.088
-11 | -0.482 | 0.07237 | -0.02 | -6.656
-10.5 | -0.493 | 0.06989 | -0.02 | -7.05
-10 | -0.498 | 0.06687 | -0.021 | -7.441
-9.5 | -0.496 | 0.0632 | -0.021 | -7.848
-9 | -0.488 | 0.05938 | -0.022 | -8.221
-8.5 | -0.474 | 0.05609 | -0.022 | -8.453
-8 | -0.454 | 0.05259 | -0.023 | -8.643
-7.5 | -0.429 | 0.04996 | -0.024 | -8.59
-7 | -0.494 | 0.01311 | -0.052 | -37.689
-6.5 | -0.451 | 0.01284 | -0.053 | -35.136
-6 | -0.404 | 0.01252 | -0.054 | -32.274
-5.5 | -0.353 | 0.01232 | -0.055 | -28.653
-5 | -0.299 | 0.01198 | -0.056 | -24.941
-4.5 | -0.242 | 0.0118 | -0.057 | -20.534
-4 | -0.184 | 0.01162 | -0.058 | -15.795
-3.5 | -0.124 | 0.01136 | -0.059 | -10.877
-3 | -0.062 | 0.0112 | -0.06 | -5.581
-2.5 | -0.001 | 0.01106 | -0.061 | -0.064
-2 | 0.061 | 0.01094 | -0.062 | 5.618
-1.5 | 0.124 | 0.01082 | -0.063 | 11.445
-1 | 0.186 | 0.01075 | -0.064 | 17.335
-0.5 | 0.249 | 0.01038 | -0.065 | 23.952
0 | 0.312 | 0.00873 | -0.066 | 35.751
0.5 | 0.374 | 0.00873 | -0.067 | 42.888
1 | 0.437 | 0.01054 | -0.068 | 41.457
1.5 | 0.499 | 0.01149 | -0.069 | 43.413
2 | 0.561 | 0.01189 | -0.07 | 47.191
2.5 | 0.623 | 0.01234 | -0.071 | 50.465
3 | 0.684 | 0.01213 | -0.072 | 56.424
3.5 | 0.745 | 0.01239 | -0.073 | 60.152
4 | 0.805 | 0.01254 | -0.074 | 64.159
4.5 | 0.864 | 0.01362 | -0.075 | 63.415
5 | 0.921 | 0.01393 | -0.076 | 66.131
5.5 | 0.977 | 0.01501 | -0.077 | 65.074
6 | 1.029 | 0.01543 | -0.078 | 66.711
6.5 | 1.079 | 0.01497 | -0.079 | 72.056
7 | 1.125 | 0.01631 | -0.08 | 69.006
7.5 | 1.167 | 0.01577 | -0.081 | 74.019
8 | 1.205 | 0.01661 | -0.082 | 72.534
8.5 | 1.237 | 0.01788 | -0.083 | 69.214
9 | 1.264 | 0.01688 | -0.084 | 74.851
9.5 | 1.284 | 0.01932 | -0.084 | 66.448
10 | 1.296 | 0.01951 | -0.085 | 66.46
10.5 | 1.297 | 0.01918 | -0.086 | 67.602
11 | 1.273 | 0.0216 | -0.086 | 58.948
11.5 | 1.248 | 0.02273 | -0.087 | 54.93
12 | 1.212 | 0.02435 | -0.087 | 49.775
12.5 | 1.163 | 0.02712 | -0.087 | 42.899
13 | 1.095 | 0.03181 | -0.086 | 34.427
13.5 | 0.937 | 0.06759 | -0.071 | 13.864
14 | 0.852 | 0.09 | -0.063 | 9.463
14.5 | 0.778 | 0.10784 | -0.055 | 7.21
15 | 0.71 | 0.11786 | -0.052 | 6.021
15.5 | 0.638 | 0.12961 | -0.048 | 4.923

## 78. Re 5M Mach 0.25 (2)
BIGFOIL.COM POLAR EXPORT
cast102
CAST 10-2/DOA 2 |  |  |  | Cl Max: | 1.7156 | at alpha= | 16 | deg
XFOIL ncrit=9 |  |  |  | L/D Max: | 105.942 | at alpha= | 8 | deg
Re: | 5000000 |  |  | Cd Min: | 0.16193 | at alpha= | 20 | deg
Mach: | 0.25 |  |  | Cl=0 at alpha= | -2.4174 | deg
|  |  |  | @ Cl=0.1, Cd= | 0.0055823
|  |  |  | @ Cl=0.4, Cd= | 0.005544
|  |  |  | @ Cl=0.6, Cd= | 0.0066791
alpha (deg) | Cl | Cd | Cm | Cl/Cd
-14 | -0.5122 | 0.15163 | -0.0216 | -3.378
-13.5 | -0.4989 | 0.14406 | -0.0251 | -3.4631
-13 | -0.4888 | 0.13527 | -0.0297 | -3.6135
-12.5 | -0.4875 | 0.1268 | -0.0329 | -3.8446
-12 | -0.5034 | 0.11341 | -0.0376 | -4.4388
-11.5 | -0.5088 | 0.10304 | -0.0422 | -4.9379
-11 | -0.5233 | 0.09036 | -0.0488 | -5.7913
-10.5 | -0.5569 | 0.07076 | -0.0651 | -7.8703
-10 | -0.608 | 0.05717 | -0.074 | -10.6349
-9.5 | -0.6509 | 0.04694 | -0.0725 | -13.8666
-9 | -0.77 | 0.01313 | -0.0608 | -58.6443
-8.5 | -0.714 | 0.01218 | -0.0602 | -58.6207
-8 | -0.6575 | 0.01136 | -0.0598 | -57.8785
-7.5 | -0.6014 | 0.01043 | -0.0593 | -57.6606
-7 | -0.5445 | 0.00961 | -0.059 | -56.6597
-6.5 | -0.487 | 0.00895 | -0.0589 | -54.4134
-6 | -0.4287 | 0.0084 | -0.059 | -51.0357
-5.5 | -0.3718 | 0.0075 | -0.0589 | -49.5733
-5 | -0.3121 | 0.0071 | -0.0594 | -43.9577
-4.5 | -0.252 | 0.00681 | -0.0599 | -37.0044
-4 | -0.1915 | 0.00659 | -0.0606 | -29.0592
-3.5 | -0.131 | 0.00626 | -0.0613 | -20.9265
-3 | -0.0709 | 0.00599 | -0.0619 | -11.8364
-2.5 | -0.01 | 0.00581 | -0.0627 | -1.7212
-2 | 0.0505 | 0.00564 | -0.0635 | 8.9539
-1.5 | 0.1105 | 0.00557 | -0.0641 | 19.8384
-1 | 0.1709 | 0.00546 | -0.0649 | 31.3004
-0.5 | 0.2276 | 0.00381 | -0.0662 | 59.7375
0 | 0.2847 | 0.004 | -0.0665 | 71.175
0.5 | 0.3375 | 0.00475 | -0.0659 | 71.0526
1 | 0.39 | 0.00549 | -0.0654 | 71.0383
2 | 0.5049 | 0.00611 | -0.0659 | 82.635
2.5 | 0.5618 | 0.00645 | -0.066 | 87.1008
3 | 0.6185 | 0.00679 | -0.066 | 91.0898
3.5 | 0.6762 | 0.00704 | -0.0662 | 96.0511
4 | 0.7332 | 0.00735 | -0.0661 | 99.7551
4.5 | 0.7898 | 0.00768 | -0.066 | 102.8385
5 | 0.8454 | 0.00808 | -0.0657 | 104.6287
5.5 | 0.8984 | 0.00868 | -0.0648 | 103.5023
6 | 0.9513 | 0.00929 | -0.0639 | 102.4004
6.5 | 1.0065 | 0.00971 | -0.0633 | 103.656
7 | 1.0615 | 0.01011 | -0.0626 | 104.9951
7.5 | 1.1155 | 0.0106 | -0.0617 | 105.2358
8 | 1.1696 | 0.01104 | -0.0608 | 105.942
8.5 | 1.2222 | 0.01159 | -0.0595 | 105.453
9 | 1.2739 | 0.01219 | -0.0579 | 104.5037
9.5 | 1.3255 | 0.01274 | -0.0564 | 104.0424
10 | 1.3753 | 0.01337 | -0.0544 | 102.8646
10.5 | 1.4212 | 0.01413 | -0.0517 | 100.5803
11 | 1.458 | 0.01485 | -0.047 | 98.1818
11.5 | 1.4991 | 0.01574 | -0.0434 | 95.2414
12 | 1.539 | 0.01675 | -0.0397 | 91.8806
12.5 | 1.577 | 0.0179 | -0.0358 | 88.1006
13 | 1.6117 | 0.01927 | -0.0316 | 83.6378
13.5 | 1.6391 | 0.02113 | -0.0266 | 77.5722
14 | 1.659 | 0.02349 | -0.0211 | 70.6258
14.5 | 1.6815 | 0.02573 | -0.0163 | 65.3517
15 | 1.6995 | 0.02836 | -0.0114 | 59.926
15.5 | 1.7117 | 0.03153 | -0.0066 | 54.288
16 | 1.7156 | 0.03555 | -0.0021 | 48.2588
16.5 | 1.7118 | 0.04052 | 0.0017 | 42.2458
17 | 1.7012 | 0.04678 | 0.0042 | 36.366
17.5 | 1.6795 | 0.0552 | 0.0045 | 30.4257
18 | 1.6441 | 0.06684 | 0.0011 | 24.5975
18.5 | 1.5842 | 0.08426 | -0.008 | 18.8013
19 | 1.4748 | 0.11048 | -0.0225 | 13.349
19.5 | 1.3543 | 0.13869 | -0.0387 | 9.7649
20 | 1.2753 | 0.16193 | -0.0536 | 7.8756

## 79. Re 5M Mach 0.50 (1)
BIGFOIL.COM POLAR EXPORT
cast102
CAST 10-2/DOA 2 |  |  |  | Cl Max: | 1.253 | at alpha= | 20 | deg
JavaFoil+Calcfoil stall+Eppler ext transition |  |  |  | L/D Max: | 68.399 | at alpha= | 5.5 | deg
Re: | 5000000 |  |  | Cd Min: | 0.00881 | at alpha= | 0 | deg
Mach: | 0.5 |  |  | Cl=0 at alpha= | -2.4929 | deg
|  |  |  | @ Cl=0.1, Cd= | 0.010951
|  |  |  | @ Cl=0.4, Cd= | 0.010085
|  |  |  | @ Cl=0.6, Cd= | 0.0125
alpha (deg) | Cl | Cd | Cm | Cl/Cd
-20 | -0.965 | 0.16278 | -0.016 | -5.93
-19.5 | -0.938 | 0.15921 | -0.017 | -5.895
-19 | -0.913 | 0.15471 | -0.018 | -5.903
-18.5 | -0.884 | 0.14946 | -0.018 | -5.917
-18 | -0.856 | 0.14357 | -0.018 | -5.964
-17.5 | -0.83 | 0.1388 | -0.018 | -5.977
-17 | -0.804 | 0.138 | -0.019 | -5.823
-16.5 | -0.773 | 0.14911 | -0.018 | -5.187
-16 | -0.747 | 0.11976 | -0.019 | -6.24
-15.5 | -0.72 | 0.11133 | -0.02 | -6.471
-15 | -0.693 | 0.10458 | -0.02 | -6.63
-14.5 | -0.666 | 0.11237 | -0.02 | -5.923
-14 | -0.639 | 0.10039 | -0.021 | -6.362
-13.5 | -0.613 | 0.09199 | -0.023 | -6.662
-13 | -0.588 | 0.08513 | -0.025 | -6.902
-12.5 | -0.643 | 0.02751 | -0.042 | -23.37
-12 | -0.632 | 0.02078 | -0.045 | -30.408
-11.5 | -0.501 | 0.07627 | -0.024 | -6.573
-11 | -0.473 | 0.07463 | -0.023 | -6.342
-10.5 | -0.446 | 0.06864 | -0.024 | -6.495
-10 | -0.419 | 0.06388 | -0.026 | -6.563
-9.5 | -0.39 | 0.06453 | -0.025 | -6.05
-9 | -0.363 | 0.06096 | -0.025 | -5.948
-8.5 | -0.335 | 0.05581 | -0.026 | -6.003
-8 | -0.308 | 0.05233 | -0.028 | -5.888
-7.5 | -0.346 | 0.01429 | -0.057 | -24.213
-7 | -0.252 | 0.0495 | -0.027 | -5.084
-6.5 | -0.224 | 0.04713 | -0.027 | -4.746
-6 | -0.196 | 0.04427 | -0.028 | -4.426
-5.5 | -0.279 | 0.0427 | -0.027 | -6.539
-5 | -0.252 | 0.04028 | -0.029 | -6.266
-4.5 | -0.261 | 0.01231 | -0.064 | -21.22
-4 | -0.201 | 0.01207 | -0.065 | -16.672
-3.5 | -0.137 | 0.01177 | -0.066 | -11.61
-3 | -0.069 | 0.0116 | -0.067 | -5.985
-2.5 | -0.001 | 0.01132 | -0.068 | -0.07
-2 | 0.069 | 0.01083 | -0.07 | 6.333
-1.5 | 0.138 | 0.0111 | -0.071 | 12.453
-1 | 0.208 | 0.01094 | -0.072 | 19.022
-0.5 | 0.278 | 0.01056 | -0.073 | 26.315
0 | 0.349 | 0.00881 | -0.074 | 39.587
0.5 | 0.419 | 0.01056 | -0.075 | 39.617
1 | 0.488 | 0.01105 | -0.076 | 44.189
1.5 | 0.557 | 0.01215 | -0.077 | 45.882
2 | 0.627 | 0.01272 | -0.079 | 49.268
2.5 | 0.695 | 0.01313 | -0.08 | 52.956
3 | 0.764 | 0.01342 | -0.081 | 56.892
3.5 | 0.83 | 0.01307 | -0.082 | 63.546
4 | 0.895 | 0.0151 | -0.083 | 59.282
4.5 | 0.958 | 0.01467 | -0.084 | 65.314
5 | 1.018 | 0.01604 | -0.085 | 63.481
5.5 | 1.071 | 0.01566 | -0.086 | 68.399
6 | 1.115 | 0.01726 | -0.087 | 64.606
6.5 | 1.144 | 0.0169 | -0.088 | 67.722
7 | 1.149 | 0.0189 | -0.089 | 60.811
7.5 | 1.099 | 0.01838 | -0.09 | 59.83
8 | 0.718 | 0.02154 | -0.09 | 33.337
8.5 | 0.611 | 0.06462 | -0.041 | 9.452
9 | 0.78 | 0.02339 | -0.092 | 33.358
9.5 | 0.694 | 0.0589 | -0.068 | 11.783
10 | 0.843 | 0.02519 | -0.093 | 33.467
10.5 | 0.86 | 0.02949 | -0.092 | 29.169
11 | 0.757 | 0.08388 | -0.058 | 9.028
11.5 | 0.79 | 0.08189 | -0.062 | 9.652
12 | 0.81 | 0.09796 | -0.057 | 8.264
12.5 | 0.833 | 0.09962 | -0.053 | 8.36
13 | 0.864 | 0.10755 | -0.058 | 8.031
13.5 | 0.888 | 0.10956 | -0.055 | 8.101
14 | 0.918 | 0.11372 | -0.059 | 8.075
14.5 | 0.944 | 0.11736 | -0.059 | 8.043
15 | 0.971 | 0.11883 | -0.06 | 8.173
15.5 | 0.999 | 0.12631 | -0.061 | 7.906
16 | 1.03 | 0.12876 | -0.065 | 8.001
16.5 | 1.061 | 0.13161 | -0.068 | 8.064
17 | 1.086 | 0.14552 | -0.067 | 7.464
17.5 | 1.11 | 0.14023 | -0.066 | 7.912
18 | 1.137 | 0.14503 | -0.067 | 7.842
18.5 | 1.167 | 0.14892 | -0.07 | 7.838
19 | 1.196 | 0.15417 | -0.072 | 7.76
19.5 | 1.227 | 0.15766 | -0.074 | 7.782
20 | 1.253 | 0.16804 | -0.074 | 7.455

## 80. Re 5M Mach 0.50 (2)
BIGFOIL.COM POLAR EXPORT
cast102
CAST 10-2/DOA 2 |  |  |  | Cl Max: | 1.3452 | at alpha= | 9 | deg
XFOIL ncrit=9 |  |  |  | L/D Max: | 103.491 | at alpha= | 4.5 | deg
Re: | 5000000 |  |  | Cd Min: | 0.26203 | at alpha= | -20 | deg
Mach: | 0.5 |  |  | Cl=0 at alpha= | -2.4112 | deg
|  |  |  | @ Cl=0.1, Cd= | 0.0057208
|  |  |  | @ Cl=0.4, Cd= | 0.0054932
|  |  |  | @ Cl=0.6, Cd= | 0.0068231
alpha (deg) | Cl | Cd | Cm | Cl/Cd
-20 | -0.7335 | 0.26203 | 0.0306 | -2.7993
-19.5 | -0.7126 | 0.25309 | 0.0251 | -2.8156
-19 | -0.6904 | 0.24579 | 0.0201 | -2.8089
-18.5 | -0.6682 | 0.23808 | 0.015 | -2.8066
-18 | -0.646 | 0.23023 | 0.0101 | -2.8059
-17.5 | -0.6238 | 0.22152 | 0.0051 | -2.816
-17 | -0.6028 | 0.21288 | 0.0002 | -2.8316
-16.5 | -0.5823 | 0.20458 | -0.0045 | -2.8463
-16 | -0.5625 | 0.1964 | -0.009 | -2.8641
-15.5 | -0.544 | 0.18838 | -0.0133 | -2.8878
-15 | -0.5256 | 0.18004 | -0.0177 | -2.9194
-14.5 | -0.5084 | 0.1715 | -0.0221 | -2.9644
-14 | -0.4908 | 0.16223 | -0.0274 | -3.0253
-13.5 | -0.4763 | 0.15574 | -0.0296 | -3.0583
-13 | -0.4616 | 0.14833 | -0.0326 | -3.112
-12.5 | -0.4488 | 0.14022 | -0.0361 | -3.2007
-12 | -0.4377 | 0.13187 | -0.0396 | -3.3192
-11.5 | -0.4284 | 0.12334 | -0.0432 | -3.4733
-11 | -0.421 | 0.11465 | -0.0469 | -3.672
-10.5 | -0.4155 | 0.1057 | -0.0509 | -3.9309
-10 | -0.4129 | 0.09639 | -0.0553 | -4.2836
-9.5 | -0.4128 | 0.08666 | -0.0603 | -4.7634
-9 | -0.417 | 0.07582 | -0.0669 | -5.4999
-8.5 | -0.4284 | 0.06218 | -0.0792 | -6.8897
-8 | -0.452 | 0.05157 | -0.087 | -8.7648
-7.5 | -0.4761 | 0.04409 | -0.0873 | -10.7984
-7 | -0.4819 | 0.03628 | -0.0856 | -13.2828
-6.5 | -0.4626 | 0.03003 | -0.0831 | -15.4046
-6 | -0.4318 | 0.02374 | -0.0801 | -18.1887
-5.5 | -0.39 | 0.01776 | -0.077 | -21.9595
-5 | -0.3402 | 0.0114 | -0.0739 | -29.8421
-4.5 | -0.2829 | 0.00858 | -0.0716 | -32.972
-4 | -0.2181 | 0.00749 | -0.0706 | -29.1188
-3.5 | -0.1503 | 0.00686 | -0.0704 | -21.9096
-3 | -0.0813 | 0.0064 | -0.0706 | -12.7031
-2.5 | -0.0124 | 0.00605 | -0.071 | -2.0496
-2 | 0.0574 | 0.00582 | -0.0717 | 9.8625
-1.5 | 0.1261 | 0.00566 | -0.0723 | 22.2792
-1 | 0.1947 | 0.00555 | -0.073 | 35.0811
-0.5 | 0.2617 | 0.00523 | -0.0737 | 50.0382
0 | 0.3184 | 0.00433 | -0.0736 | 73.5335
0.5 | 0.3741 | 0.0052 | -0.072 | 71.9423
1 | 0.4324 | 0.00586 | -0.0709 | 73.7884
1.5 | 0.4955 | 0.00625 | -0.0706 | 79.28
2 | 0.5592 | 0.0066 | -0.0702 | 84.7273
2.5 | 0.6232 | 0.00695 | -0.0697 | 89.6691
3 | 0.6871 | 0.00729 | -0.069 | 94.2524
3.5 | 0.7519 | 0.00761 | -0.0683 | 98.8042
4 | 0.8153 | 0.008 | -0.0671 | 101.9125
4.5 | 0.8776 | 0.00848 | -0.0654 | 103.4906
5 | 0.9339 | 0.00931 | -0.0625 | 100.3115
5.5 | 0.9943 | 0.00995 | -0.0598 | 99.9296
6 | 1.0564 | 0.01048 | -0.0571 | 100.8015
7 | 1.1705 | 0.01183 | -0.0487 | 98.9434
7.5 | 1.2276 | 0.01273 | -0.0439 | 96.4336
8 | 1.2809 | 0.01403 | -0.0382 | 91.2972
8.5 | 1.3232 | 0.01604 | -0.0308 | 82.4938
9 | 1.3452 | 0.01921 | -0.0211 | 70.026
9.5 | 1.3428 | 0.0239 | -0.0102 | 56.1841
10 | 1.321 | 0.03002 | -0.0004 | 44.004
10.5 | 1.2858 | 0.03765 | 0.0066 | 34.1514
11 | 1.2431 | 0.04648 | 0.0102 | 26.7448
11.5 | 1.2013 | 0.05875 | 0.0061 | 20.4477
12 | 1.1655 | 0.07511 | -0.0054 | 15.5172
12.5 | 1.1295 | 0.09022 | -0.0136 | 12.5194
13 | 1.0947 | 0.10402 | -0.0207 | 10.5239
13.5 | 1.0652 | 0.11743 | -0.0279 | 9.0709
14 | 1.0404 | 0.13066 | -0.0353 | 7.9627

## 81. Re 6M Mach 0.00 (1)
BIGFOIL.COM POLAR EXPORT
cast102
CAST 10-2/DOA 2 |  |  |  | Cl Max: | 1.361 | at alpha= | 12 | deg
JavaFoil+Calcfoil stall+Eppler ext transition |  |  |  | L/D Max: | 79.856 | at alpha= | 8.5 | deg
Re: | 6000000 |  |  | Cd Min: | 0.00643 | at alpha= | 0 | deg
Mach: | 0 |  |  | Cl=0 at alpha= | -2.4918 | deg
|  |  |  | @ Cl=0.1, Cd= | 0.0094167
|  |  |  | @ Cl=0.4, Cd= | 0.0085855
|  |  |  | @ Cl=0.6, Cd= | 0.011144
alpha (deg) | Cl | Cd | Cm | Cl/Cd
-17 | -0.487 | 0.12726 | -0.015 | -3.828
-16.5 | -0.503 | 0.1214 | -0.015 | -4.147
-16 | -0.519 | 0.11617 | -0.016 | -4.47
-15.5 | -0.535 | 0.11023 | -0.016 | -4.849
-15 | -0.549 | 0.10549 | -0.017 | -5.2
-14.5 | -0.561 | 0.10045 | -0.017 | -5.589
-14 | -0.573 | 0.09554 | -0.017 | -5.994
-13.5 | -0.582 | 0.09113 | -0.018 | -6.387
-13 | -0.589 | 0.08709 | -0.018 | -6.765
-12.5 | -0.594 | 0.08346 | -0.018 | -7.112
-12 | -0.595 | 0.07875 | -0.019 | -7.556
-11.5 | -0.591 | 0.07454 | -0.019 | -7.925
-11 | -0.583 | 0.07061 | -0.02 | -8.261
-10.5 | -0.572 | 0.06722 | -0.02 | -8.516
-10 | -0.558 | 0.06309 | -0.021 | -8.847
-9.5 | -0.54 | 0.0602 | -0.021 | -8.973
-9 | -0.522 | 0.05417 | -0.026 | -9.644
-8.5 | -0.495 | 0.05285 | -0.024 | -9.364
-8 | -0.575 | 0.01248 | -0.048 | -46.126
-7.5 | -0.536 | 0.01214 | -0.049 | -44.187
-7 | -0.493 | 0.0118 | -0.05 | -41.811
-6.5 | -0.447 | 0.01159 | -0.051 | -38.553
-6 | -0.398 | 0.01127 | -0.052 | -35.292
-5.5 | -0.346 | 0.01093 | -0.053 | -31.641
-5 | -0.292 | 0.01072 | -0.054 | -27.213
-4.5 | -0.236 | 0.01042 | -0.055 | -22.616
-4 | -0.178 | 0.01024 | -0.056 | -17.417
-3.5 | -0.12 | 0.00974 | -0.057 | -12.316
-3 | -0.061 | 0.00948 | -0.058 | -6.393
-2.5 | -0.001 | 0.00973 | -0.059 | -0.071
-2 | 0.06 | 0.00951 | -0.06 | 6.261
-1.5 | 0.12 | 0.00937 | -0.061 | 12.802
-1 | 0.18 | 0.00923 | -0.062 | 19.545
-0.5 | 0.241 | 0.00907 | -0.063 | 26.554
0 | 0.302 | 0.00643 | -0.064 | 47.014
0.5 | 0.363 | 0.00705 | -0.065 | 51.451
1 | 0.423 | 0.00954 | -0.066 | 44.331
1.5 | 0.483 | 0.01042 | -0.067 | 46.382
2 | 0.543 | 0.01084 | -0.068 | 50.141
2.5 | 0.603 | 0.01116 | -0.069 | 54.063
3 | 0.663 | 0.01098 | -0.07 | 60.369
3.5 | 0.722 | 0.01121 | -0.071 | 64.382
4 | 0.78 | 0.01148 | -0.072 | 67.974
4.5 | 0.838 | 0.01239 | -0.073 | 67.595
5 | 0.894 | 0.01337 | -0.074 | 66.862
5.5 | 0.949 | 0.013 | -0.075 | 73.004
6 | 1.001 | 0.01405 | -0.076 | 71.274
6.5 | 1.052 | 0.01442 | -0.077 | 72.905
7 | 1.1 | 0.01402 | -0.077 | 78.451
7.5 | 1.145 | 0.01444 | -0.078 | 79.299
8 | 1.187 | 0.01565 | -0.079 | 75.809
8.5 | 1.225 | 0.01534 | -0.08 | 79.856
9 | 1.26 | 0.01583 | -0.081 | 79.627
9.5 | 1.291 | 0.01636 | -0.082 | 78.925
10 | 1.318 | 0.01785 | -0.083 | 73.828
10.5 | 1.337 | 0.01751 | -0.083 | 76.368
11 | 1.35 | 0.01819 | -0.084 | 74.241
11.5 | 1.358 | 0.0188 | -0.085 | 72.241
12 | 1.361 | 0.02085 | -0.086 | 65.27
12.5 | 1.343 | 0.02168 | -0.086 | 61.932
13 | 1.329 | 0.02289 | -0.086 | 58.079
13.5 | 1.309 | 0.02458 | -0.086 | 53.282
14 | 1.286 | 0.0263 | -0.086 | 48.876
14.5 | 1.255 | 0.02871 | -0.086 | 43.729
15 | 1.219 | 0.03215 | -0.086 | 37.916
15.5 | 1.16 | 0.04162 | -0.083 | 27.861
16 | 1.053 | 0.07578 | -0.073 | 13.892
16.5 | 0.999 | 0.09231 | -0.069 | 10.819
17 | 0.948 | 0.10933 | -0.065 | 8.672

## 82. Re 6M Mach 0.00 (2)
BIGFOIL.COM POLAR EXPORT
cast102
CAST 10-2/DOA 2 |  |  |  | Cl Max: | 1.883 | at alpha= | 19 | deg
XFOIL ncrit=9 |  |  |  | L/D Max: | 111.907 | at alpha= | 8.5 | deg
Re: | 6000000 |  |  | Cd Min: | 0.0566 | at alpha= | -19.5 | deg
Mach: | 0 |  |  | Cl=0 at alpha= | -2.4139 | deg
|  |  |  | @ Cl=0.1, Cd= | 0.0054151
|  |  |  | @ Cl=0.4, Cd= | 0.00546
|  |  |  | @ Cl=0.6, Cd= | 0.0064772
alpha (deg) | Cl | Cd | Cm | Cl/Cd
-19.5 | -1.375 | 0.0566 | -0.0643 | -24.2933
-19 | -1.4038 | 0.04737 | -0.0675 | -29.6348
-18.5 | -1.4198 | 0.04046 | -0.0687 | -35.0914
-18 | -1.4205 | 0.03554 | -0.0688 | -39.969
-17.5 | -1.415 | 0.0315 | -0.0683 | -44.9206
-17 | -1.4041 | 0.02815 | -0.0672 | -49.8792
-16.5 | -1.3881 | 0.02543 | -0.0656 | -54.5851
-16 | -1.3688 | 0.02321 | -0.0635 | -58.9746
-15.5 | -1.3413 | 0.02134 | -0.0619 | -62.8538
-15 | -1.3179 | 0.01998 | -0.058 | -65.961
-14 | -1.2421 | 0.01751 | -0.0549 | -70.9366
-13.5 | -1.1993 | 0.01645 | -0.0539 | -72.9058
-13 | -1.1538 | 0.0155 | -0.0532 | -74.4387
-12.5 | -1.1068 | 0.01464 | -0.0526 | -75.6011
-12 | -1.0576 | 0.01388 | -0.0524 | -76.196
-11.5 | -1.0075 | 0.01321 | -0.0522 | -76.268
-11 | -0.9558 | 0.01265 | -0.0522 | -75.5573
-10.5 | -0.9039 | 0.01203 | -0.0523 | -75.1372
-10 | -0.8571 | 0.01062 | -0.0515 | -80.7062
-9.5 | -0.8035 | 0.0101 | -0.0518 | -79.5545
-9 | -0.7486 | 0.00972 | -0.0522 | -77.0165
-8.5 | -0.694 | 0.00927 | -0.0525 | -74.8652
-8 | -0.639 | 0.00883 | -0.0529 | -72.3669
-7.5 | -0.5835 | 0.00838 | -0.0534 | -69.6301
-7 | -0.5277 | 0.00798 | -0.0539 | -66.1278
-6.5 | -0.4714 | 0.00764 | -0.0544 | -61.7016
-6 | -0.4144 | 0.00733 | -0.0551 | -56.5348
-5.5 | -0.358 | 0.00682 | -0.0557 | -52.4927
-5 | -0.3005 | 0.00657 | -0.0564 | -45.7382
-4 | -0.1845 | 0.00614 | -0.0581 | -30.0489
-3.5 | -0.1263 | 0.00595 | -0.0589 | -21.2269
-3 | -0.0683 | 0.0057 | -0.0596 | -11.9825
-2.5 | -0.01 | 0.00557 | -0.0604 | -1.7953
-2 | 0.0481 | 0.00546 | -0.0612 | 8.8095
-1.5 | 0.1059 | 0.00541 | -0.0619 | 19.5749
-1 | 0.1639 | 0.00535 | -0.0627 | 30.6355
-0.5 | 0.2185 | 0.00402 | -0.0638 | 54.3532
0 | 0.2715 | 0.00428 | -0.0639 | 63.4346
0.5 | 0.3237 | 0.00492 | -0.0637 | 65.7927
1 | 0.378 | 0.00535 | -0.0638 | 70.6542
1.5 | 0.434 | 0.00563 | -0.0642 | 77.087
2 | 0.4899 | 0.0059 | -0.0646 | 83.0339
2.5 | 0.545 | 0.00622 | -0.0648 | 87.6206
3.5 | 0.6562 | 0.00674 | -0.0654 | 97.3591
4 | 0.7114 | 0.00702 | -0.0657 | 101.339
4.5 | 0.7662 | 0.00731 | -0.0659 | 104.8153
5 | 0.82 | 0.00767 | -0.0659 | 106.91
5.5 | 0.8729 | 0.0081 | -0.0657 | 107.7654
6 | 0.9232 | 0.00875 | -0.0651 | 105.5086
6.5 | 0.9763 | 0.00912 | -0.065 | 107.0504
7 | 1.0295 | 0.00943 | -0.0649 | 109.1729
7.5 | 1.0815 | 0.00986 | -0.0646 | 109.6856
8 | 1.1338 | 0.0102 | -0.0644 | 111.1569
8.5 | 1.1851 | 0.01059 | -0.0641 | 111.9075
9 | 1.2349 | 0.01111 | -0.0634 | 111.1521
9.5 | 1.2853 | 0.01151 | -0.0629 | 111.6681
10 | 1.3346 | 0.01195 | -0.0623 | 111.682
10.5 | 1.3823 | 0.01245 | -0.0614 | 111.0281
11 | 1.4266 | 0.01301 | -0.0597 | 109.6541
11.5 | 1.4684 | 0.01349 | -0.0576 | 108.851
12 | 1.5131 | 0.01408 | -0.0562 | 107.4645
12.5 | 1.5551 | 0.01475 | -0.0543 | 105.4305
13 | 1.592 | 0.01547 | -0.0515 | 102.9089
13.5 | 1.6273 | 0.01631 | -0.0485 | 99.7731
14 | 1.6604 | 0.01733 | -0.0454 | 95.8107
14.5 | 1.6902 | 0.01857 | -0.0419 | 91.0178
15 | 1.7224 | 0.01962 | -0.039 | 87.788
15.5 | 1.7525 | 0.02079 | -0.036 | 84.2953
16 | 1.7805 | 0.02213 | -0.0329 | 80.4564
16.5 | 1.806 | 0.02363 | -0.0297 | 76.4283
17 | 1.8291 | 0.02533 | -0.0264 | 72.2108
17.5 | 1.8491 | 0.0273 | -0.0231 | 67.7326
18 | 1.865 | 0.0296 | -0.0197 | 63.0068
18.5 | 1.8772 | 0.03231 | -0.0163 | 58.0997
19 | 1.883 | 0.03563 | -0.013 | 52.8487
19.5 | 1.8825 | 0.03982 | -0.0099 | 47.2752
20 | 1.8734 | 0.04526 | -0.0075 | 41.392

## 83. Re 6M Mach 0.10 (1)
BIGFOIL.COM POLAR EXPORT
cast102
CAST 10-2/DOA 2 |  |  |  | Cl Max: | 1.349 | at alpha= | 11.5 | deg
JavaFoil+Calcfoil stall+Eppler ext transition |  |  |  | L/D Max: | 79.697 | at alpha= | 8.5 | deg
Re: | 6000000 |  |  | Cd Min: | 0.00639 | at alpha= | 0 | deg
Mach: | 0.1 |  |  | Cl=0 at alpha= | -2.4918 | deg
|  |  |  | @ Cl=0.1, Cd= | 0.0094351
|  |  |  | @ Cl=0.4, Cd= | 0.0084936
|  |  |  | @ Cl=0.6, Cd= | 0.011157
alpha (deg) | Cl | Cd | Cm | Cl/Cd
-17 | -0.441 | 0.12746 | -0.015 | -3.457
-16.5 | -0.46 | 0.1216 | -0.016 | -3.781
-16 | -0.478 | 0.11642 | -0.016 | -4.108
-15.5 | -0.497 | 0.1109 | -0.016 | -4.477
-15 | -0.514 | 0.1059 | -0.017 | -4.851
-14.5 | -0.53 | 0.10061 | -0.017 | -5.265
-14 | -0.544 | 0.09622 | -0.017 | -5.657
-13.5 | -0.557 | 0.09157 | -0.018 | -6.083
-13 | -0.567 | 0.08734 | -0.018 | -6.496
-12.5 | -0.575 | 0.08284 | -0.019 | -6.941
-12 | -0.58 | 0.07862 | -0.019 | -7.372
-11.5 | -0.578 | 0.07495 | -0.019 | -7.71
-11 | -0.573 | 0.0712 | -0.02 | -8.048
-10.5 | -0.564 | 0.06715 | -0.02 | -8.404
-10 | -0.552 | 0.06365 | -0.021 | -8.672
-9.5 | -0.536 | 0.06061 | -0.021 | -8.839
-9 | -0.516 | 0.05713 | -0.022 | -9.028
-8.5 | -0.492 | 0.0535 | -0.023 | -9.205
-8 | -0.575 | 0.01242 | -0.048 | -46.248
-7.5 | -0.536 | 0.01218 | -0.049 | -44.02
-7 | -0.494 | 0.01187 | -0.05 | -41.609
-6.5 | -0.448 | 0.01156 | -0.051 | -38.757
-6 | -0.399 | 0.01132 | -0.052 | -35.217
-5.5 | -0.347 | 0.01099 | -0.053 | -31.566
-5 | -0.293 | 0.01066 | -0.054 | -27.479
-4.5 | -0.237 | 0.01046 | -0.055 | -22.637
-4 | -0.179 | 0.01028 | -0.056 | -17.435
-3.5 | -0.12 | 0.00967 | -0.058 | -12.465
-3 | -0.061 | 0.00983 | -0.059 | -6.193
-2.5 | -0.001 | 0.00968 | -0.06 | -0.072
-2 | 0.06 | 0.00954 | -0.061 | 6.272
-1.5 | 0.121 | 0.00938 | -0.062 | 12.845
-1 | 0.181 | 0.00925 | -0.063 | 19.593
-0.5 | 0.242 | 0.00912 | -0.064 | 26.556
0 | 0.304 | 0.00639 | -0.065 | 47.526
0.5 | 0.364 | 0.00703 | -0.066 | 51.853
1 | 0.425 | 0.00951 | -0.066 | 44.725
1.5 | 0.486 | 0.01042 | -0.067 | 46.619
2 | 0.546 | 0.01086 | -0.068 | 50.281
2.5 | 0.606 | 0.01119 | -0.069 | 54.17
3 | 0.666 | 0.01103 | -0.07 | 60.429
3.5 | 0.725 | 0.01126 | -0.071 | 64.445
4 | 0.784 | 0.01145 | -0.072 | 68.46
4.5 | 0.842 | 0.01245 | -0.073 | 67.575
5 | 0.898 | 0.01337 | -0.074 | 67.178
5.5 | 0.953 | 0.01304 | -0.075 | 73.062
6 | 1.006 | 0.01406 | -0.076 | 71.524
6.5 | 1.056 | 0.01373 | -0.077 | 76.9
7 | 1.104 | 0.01409 | -0.078 | 78.313
7.5 | 1.149 | 0.01446 | -0.079 | 79.433
8 | 1.19 | 0.01575 | -0.08 | 75.538
8.5 | 1.228 | 0.01541 | -0.08 | 79.697
9 | 1.262 | 0.01593 | -0.081 | 79.219
9.5 | 1.291 | 0.01647 | -0.082 | 78.409
10 | 1.317 | 0.01703 | -0.083 | 77.307
10.5 | 1.334 | 0.01765 | -0.084 | 75.577
11 | 1.344 | 0.01836 | -0.085 | 73.221
11.5 | 1.349 | 0.02022 | -0.086 | 66.741
12 | 1.348 | 0.02107 | -0.086 | 64.001
12.5 | 1.324 | 0.02217 | -0.086 | 59.722
13 | 1.307 | 0.02335 | -0.086 | 55.968
13.5 | 1.282 | 0.02528 | -0.086 | 50.704
14 | 1.254 | 0.02701 | -0.087 | 46.411
14.5 | 1.215 | 0.03036 | -0.086 | 40.004
15 | 1.162 | 0.03699 | -0.085 | 31.409
15.5 | 1.054 | 0.06671 | -0.075 | 15.793
16 | 0.993 | 0.08611 | -0.07 | 11.531
16.5 | 0.94 | 0.10078 | -0.067 | 9.331

## 84. Re 6M Mach 0.10 (2)
BIGFOIL.COM POLAR EXPORT
cast102
CAST 10-2/DOA 2 |  |  |  | Cl Max: | 1.8644 | at alpha= | 18.5 | deg
XFOIL ncrit=9 |  |  |  | L/D Max: | 111.497 | at alpha= | 8.5 | deg
Re: | 6000000 |  |  | Cd Min: | 0.06189 | at alpha= | -18 | deg
Mach: | 0.1 |  |  | Cl=0 at alpha= | -2.4137 | deg
|  |  |  | @ Cl=0.1, Cd= | 0.0054245
|  |  |  | @ Cl=0.4, Cd= | 0.00546
|  |  |  | @ Cl=0.6, Cd= | 0.0065014
alpha (deg) | Cl | Cd | Cm | Cl/Cd
-18 | -1.2153 | 0.06189 | -0.0645 | -19.6365
-17.5 | -1.2781 | 0.04772 | -0.0708 | -26.7833
-17 | -1.3068 | 0.03935 | -0.0723 | -33.2097
-16.5 | -1.3157 | 0.03368 | -0.072 | -39.0647
-16 | -1.3153 | 0.02929 | -0.0706 | -44.9061
-15.5 | -1.3062 | 0.02599 | -0.0684 | -50.2578
-15 | -1.2894 | 0.02339 | -0.0657 | -55.1261
-14.5 | -1.2708 | 0.02144 | -0.0614 | -59.2724
-14 | -1.2373 | 0.01972 | -0.0592 | -62.7434
-13.5 | -1.199 | 0.01819 | -0.0575 | -65.9153
-13 | -1.1565 | 0.01683 | -0.0562 | -68.7166
-12.5 | -1.1112 | 0.01568 | -0.0553 | -70.8673
-12 | -1.0632 | 0.01467 | -0.0546 | -72.4744
-11.5 | -1.0137 | 0.01381 | -0.0541 | -73.4033
-11 | -0.9622 | 0.01311 | -0.0539 | -73.3944
-10.5 | -0.9101 | 0.01239 | -0.0537 | -73.4544
-10 | -0.8626 | 0.01099 | -0.0529 | -78.4895
-9.5 | -0.8093 | 0.01031 | -0.0529 | -78.4966
-9 | -0.7539 | 0.00991 | -0.0532 | -76.0747
-8.5 | -0.6987 | 0.00945 | -0.0534 | -73.9365
-8 | -0.6432 | 0.00899 | -0.0537 | -71.5462
-7.5 | -0.5874 | 0.00851 | -0.0541 | -69.0247
-7 | -0.5312 | 0.00808 | -0.0545 | -65.7426
-6 | -0.4171 | 0.00738 | -0.0556 | -56.5176
-5.5 | -0.3604 | 0.00686 | -0.0561 | -52.5364
-5 | -0.3025 | 0.0066 | -0.0568 | -45.8333
-4.5 | -0.2443 | 0.00638 | -0.0576 | -38.2915
-4 | -0.1857 | 0.00616 | -0.0584 | -30.1461
-3.5 | -0.1272 | 0.00596 | -0.0592 | -21.3423
-3 | -0.0687 | 0.00571 | -0.06 | -12.0315
-2.5 | -0.0101 | 0.00558 | -0.0608 | -1.81
-2 | 0.0484 | 0.00546 | -0.0615 | 8.8645
-1.5 | 0.1065 | 0.00542 | -0.0623 | 19.6494
-1 | 0.1649 | 0.00535 | -0.063 | 30.8224
-0.5 | 0.2198 | 0.00403 | -0.0641 | 54.5409
0 | 0.2729 | 0.00429 | -0.0642 | 63.6131
0.5 | 0.3254 | 0.00493 | -0.0639 | 66.0041
1 | 0.3799 | 0.00536 | -0.0641 | 70.8769
1.5 | 0.4362 | 0.00564 | -0.0644 | 77.3404
2 | 0.4924 | 0.00592 | -0.0648 | 83.1757
2.5 | 0.5479 | 0.00624 | -0.065 | 87.8045
3 | 0.6037 | 0.00652 | -0.0653 | 92.592
3.5 | 0.6596 | 0.00677 | -0.0656 | 97.4298
4 | 0.7152 | 0.00704 | -0.0659 | 101.5909
4.5 | 0.7701 | 0.00734 | -0.066 | 104.9183
5 | 0.8244 | 0.0077 | -0.066 | 107.0649
5.5 | 0.8771 | 0.00817 | -0.0657 | 107.3562
6 | 0.9282 | 0.00879 | -0.065 | 105.5973
6.5 | 0.9817 | 0.00916 | -0.0649 | 107.1725
7 | 1.0352 | 0.00949 | -0.0647 | 109.0832
7.5 | 1.0876 | 0.00992 | -0.0644 | 109.6371
8 | 1.1403 | 0.01026 | -0.0641 | 111.1404
8.5 | 1.1919 | 0.01069 | -0.0636 | 111.4967
9 | 1.2422 | 0.0112 | -0.0629 | 110.9107
9.5 | 1.2929 | 0.01161 | -0.0623 | 111.3609
10 | 1.3424 | 0.01208 | -0.0614 | 111.1258
10.5 | 1.3902 | 0.01263 | -0.0603 | 110.0713
11 | 1.4348 | 0.01322 | -0.0585 | 108.5325
11.5 | 1.4768 | 0.01368 | -0.0561 | 107.9532
12 | 1.5211 | 0.01431 | -0.0544 | 106.2963
12.5 | 1.5616 | 0.01501 | -0.052 | 104.0373
13 | 1.5983 | 0.01582 | -0.0489 | 101.0303
13.5 | 1.6334 | 0.01676 | -0.0458 | 97.4582
14 | 1.6649 | 0.01796 | -0.0422 | 92.7004
14.5 | 1.6967 | 0.01912 | -0.0389 | 88.7395
15 | 1.7285 | 0.02027 | -0.0358 | 85.2738
15.5 | 1.7578 | 0.02159 | -0.0325 | 81.4173
16 | 1.7844 | 0.02309 | -0.029 | 77.2802
16.5 | 1.8084 | 0.02481 | -0.0255 | 72.89
17 | 1.8292 | 0.02678 | -0.022 | 68.3047
17.5 | 1.8466 | 0.02908 | -0.0184 | 63.5007
18 | 1.8584 | 0.03185 | -0.0147 | 58.3485
18.5 | 1.8644 | 0.03526 | -0.0111 | 52.8758
19 | 1.8619 | 0.03968 | -0.0078 | 46.9229
19.5 | 1.8544 | 0.04503 | -0.0053 | 41.1814
20 | 1.8485 | 0.05082 | -0.0042 | 36.3735

## 85. Re 6M Mach 0.25 (1)
BIGFOIL.COM POLAR EXPORT
cast102
CAST 10-2/DOA 2 |  |  |  | Cl Max: | 1.297 | at alpha= | 10.5 | deg
JavaFoil+Calcfoil stall+Eppler ext transition |  |  |  | L/D Max: | 79.05 | at alpha= | 7.5 | deg
Re: | 6000000 |  |  | Cd Min: | 0.00867 | at alpha= | 0 | deg
Mach: | 0.25 |  |  | Cl=0 at alpha= | -2.4919 | deg
|  |  |  | @ Cl=0.1, Cd= | 0.010722
|  |  |  | @ Cl=0.4, Cd= | 0.010376
|  |  |  | @ Cl=0.6, Cd= | 0.01213
alpha (deg) | Cl | Cd | Cm | Cl/Cd
-15 | -0.142 | 0.11065 | -0.017 | -1.284
-14.5 | -0.219 | 0.10413 | -0.017 | -2.104
-14 | -0.276 | 0.09909 | -0.018 | -2.782
-13.5 | -0.325 | 0.09343 | -0.018 | -3.478
-13 | -0.369 | 0.08922 | -0.019 | -4.135
-12.5 | -0.408 | 0.08436 | -0.019 | -4.833
-12 | -0.441 | 0.07961 | -0.02 | -5.544
-11.5 | -0.464 | 0.07529 | -0.02 | -6.169
-11 | -0.482 | 0.07249 | -0.021 | -6.648
-10.5 | -0.493 | 0.06922 | -0.021 | -7.122
-10 | -0.498 | 0.06588 | -0.021 | -7.555
-9.5 | -0.496 | 0.06251 | -0.021 | -7.938
-9 | -0.488 | 0.05785 | -0.022 | -8.443
-8.5 | -0.474 | 0.05551 | -0.023 | -8.546
-8 | -0.455 | 0.05254 | -0.023 | -8.653
-7.5 | -0.429 | 0.04963 | -0.024 | -8.652
-7 | -0.494 | 0.01295 | -0.052 | -38.143
-6.5 | -0.451 | 0.01264 | -0.053 | -35.693
-6 | -0.404 | 0.01232 | -0.054 | -32.801
-5.5 | -0.353 | 0.01212 | -0.055 | -29.123
-5 | -0.299 | 0.01179 | -0.056 | -25.352
-4.5 | -0.242 | 0.01158 | -0.057 | -20.912
-4 | -0.184 | 0.01143 | -0.058 | -16.06
-3.5 | -0.124 | 0.01126 | -0.059 | -10.97
-3 | -0.062 | 0.01101 | -0.06 | -5.676
-2.5 | -0.001 | 0.01089 | -0.061 | -0.065
-2 | 0.061 | 0.01079 | -0.062 | 5.694
-1.5 | 0.124 | 0.01068 | -0.063 | 11.594
-1 | 0.186 | 0.0106 | -0.064 | 17.578
-0.5 | 0.249 | 0.01024 | -0.065 | 24.296
0 | 0.312 | 0.00867 | -0.066 | 36.002
0.5 | 0.374 | 0.01024 | -0.067 | 36.564
1 | 0.437 | 0.01057 | -0.068 | 41.323
1.5 | 0.499 | 0.01151 | -0.069 | 43.337
2 | 0.561 | 0.01191 | -0.07 | 47.086
2.5 | 0.623 | 0.01226 | -0.071 | 50.813
3 | 0.684 | 0.01196 | -0.072 | 57.212
3.5 | 0.745 | 0.01217 | -0.073 | 61.2
4 | 0.805 | 0.01244 | -0.074 | 64.68
4.5 | 0.864 | 0.01339 | -0.075 | 64.52
5 | 0.921 | 0.01365 | -0.076 | 67.479
5.5 | 0.977 | 0.01472 | -0.077 | 66.365
6 | 1.029 | 0.01435 | -0.078 | 71.732
6.5 | 1.079 | 0.01393 | -0.079 | 77.46
7 | 1.125 | 0.01527 | -0.08 | 73.701
7.5 | 1.167 | 0.01477 | -0.081 | 79.05
8 | 1.205 | 0.01626 | -0.082 | 74.093
8.5 | 1.237 | 0.01686 | -0.083 | 73.398
9 | 1.264 | 0.01649 | -0.084 | 76.638
9.5 | 1.284 | 0.01827 | -0.084 | 70.25
10 | 1.296 | 0.01959 | -0.085 | 66.175
10.5 | 1.297 | 0.01874 | -0.086 | 69.214
11 | 1.287 | 0.01964 | -0.087 | 65.512
11.5 | 1.251 | 0.02206 | -0.087 | 56.695
12 | 1.215 | 0.02357 | -0.087 | 51.538
12.5 | 1.167 | 0.02601 | -0.087 | 44.883
13 | 1.104 | 0.02951 | -0.086 | 37.427
13.5 | 0.955 | 0.05873 | -0.075 | 16.253
14 | 0.858 | 0.08564 | -0.065 | 10.016
14.5 | 0.781 | 0.10358 | -0.058 | 7.543
15 | 0.711 | 0.11508 | -0.054 | 6.181
15.5 | 0.64 | 0.12665 | -0.051 | 5.052

## 86. Re 6M Mach 0.25 (2)
BIGFOIL.COM POLAR EXPORT
cast102
CAST 10-2/DOA 2 |  |  |  | Cl Max: | 1.7654 | at alpha= | 16.5 | deg
XFOIL ncrit=9 |  |  |  | L/D Max: | 110.056 | at alpha= | 8 | deg
Re: | 6000000 |  |  | Cd Min: | 0.15711 | at alpha= | -14.5 | deg
Mach: | 0.25 |  |  | Cl=0 at alpha= | -2.4124 | deg
|  |  |  | @ Cl=0.1, Cd= | 0.0054399
|  |  |  | @ Cl=0.4, Cd= | 0.0054979
|  |  |  | @ Cl=0.6, Cd= | 0.0065161
alpha (deg) | Cl | Cd | Cm | Cl/Cd
-14.5 | -0.5279 | 0.15711 | -0.0182 | -3.3601
-13.5 | -0.5236 | 0.13648 | -0.0273 | -3.8365
-13 | -0.526 | 0.12597 | -0.0319 | -4.1756
-12.5 | -0.5277 | 0.11686 | -0.0353 | -4.5157
-12 | -0.5282 | 0.10776 | -0.0393 | -4.9016
-11.5 | -0.532 | 0.09778 | -0.0443 | -5.4408
-11 | -0.5439 | 0.08544 | -0.0516 | -6.3659
-10.5 | -0.5934 | 0.06437 | -0.07 | -9.2186
-10 | -0.6436 | 0.05352 | -0.074 | -12.0254
-9.5 | -0.821 | 0.01512 | -0.0619 | -54.2989
-9 | -0.7712 | 0.01307 | -0.0606 | -59.0054
-8.5 | -0.723 | 0.01084 | -0.0591 | -66.6974
-8 | -0.6649 | 0.01019 | -0.0588 | -65.2502
-7.5 | -0.6073 | 0.00949 | -0.0585 | -63.9937
-7 | -0.5497 | 0.00883 | -0.0583 | -62.2537
-6.5 | -0.4913 | 0.00825 | -0.0583 | -59.5515
-6 | -0.4321 | 0.00774 | -0.0585 | -55.8269
-5.5 | -0.3725 | 0.00734 | -0.0588 | -50.7493
-5 | -0.3138 | 0.00676 | -0.0591 | -46.4201
-4.5 | -0.2532 | 0.00649 | -0.0597 | -39.0139
-4 | -0.1923 | 0.00625 | -0.0604 | -30.768
-3.5 | -0.1318 | 0.00603 | -0.0611 | -21.8574
-3 | -0.0712 | 0.00576 | -0.0619 | -12.3611
-2.5 | -0.0106 | 0.00561 | -0.0626 | -1.8895
-2 | 0.0499 | 0.00549 | -0.0634 | 9.0893
-1.5 | 0.1099 | 0.00543 | -0.0641 | 20.2394
-1 | 0.1701 | 0.00537 | -0.0648 | 31.676
-0.5 | 0.2267 | 0.00413 | -0.0659 | 54.891
0 | 0.2806 | 0.00435 | -0.0658 | 64.5057
0.5 | 0.3344 | 0.00499 | -0.0655 | 67.014
1 | 0.3901 | 0.00545 | -0.0655 | 71.578
1.5 | 0.448 | 0.00573 | -0.0658 | 78.185
2 | 0.5059 | 0.00602 | -0.0661 | 84.0365
2.5 | 0.5631 | 0.00633 | -0.0663 | 88.9573
3 | 0.6206 | 0.00662 | -0.0664 | 93.7462
3.5 | 0.6782 | 0.00689 | -0.0666 | 98.4325
4 | 0.7359 | 0.00714 | -0.0667 | 103.0672
4.5 | 0.7921 | 0.00752 | -0.0665 | 105.3324
5 | 0.848 | 0.0079 | -0.0662 | 107.3418
5.5 | 0.8999 | 0.00862 | -0.0652 | 104.3968
6 | 0.9551 | 0.00905 | -0.0646 | 105.5359
6.5 | 1.0111 | 0.0094 | -0.0642 | 107.5638
7.5 | 1.1211 | 0.01024 | -0.0627 | 109.4824
8 | 1.1754 | 0.01068 | -0.0618 | 110.0562
8.5 | 1.2282 | 0.01125 | -0.0605 | 109.1733
9 | 1.2814 | 0.01173 | -0.0593 | 109.2413
9.5 | 1.3335 | 0.01228 | -0.0578 | 108.5912
10.5 | 1.4314 | 0.01371 | -0.0535 | 104.4055
11 | 1.4771 | 0.01429 | -0.0506 | 103.366
11.5 | 1.5143 | 0.01497 | -0.0459 | 101.1556
12 | 1.5549 | 0.01589 | -0.0422 | 97.854
12.5 | 1.5932 | 0.017 | -0.0383 | 93.7176
13 | 1.6253 | 0.01856 | -0.0335 | 87.57
13.5 | 1.6565 | 0.02015 | -0.0289 | 82.2084
14 | 1.6866 | 0.02181 | -0.0243 | 77.3315
14.5 | 1.7121 | 0.02379 | -0.0195 | 71.9672
15 | 1.7349 | 0.02604 | -0.0147 | 66.6244
15.5 | 1.7514 | 0.02879 | -0.0098 | 60.8336
16 | 1.7619 | 0.0321 | -0.005 | 54.8879
16.5 | 1.7654 | 0.03621 | -0.0006 | 48.7545
17 | 1.7581 | 0.04159 | 0.0031 | 42.2722
17.5 | 1.7363 | 0.04911 | 0.0053 | 35.3553
18 | 1.6987 | 0.05982 | 0.0041 | 28.3969
18.5 | 1.6468 | 0.07454 | -0.002 | 22.0928
19 | 1.58 | 0.09349 | -0.0123 | 16.9002
19.5 | 1.4895 | 0.1161 | -0.0246 | 12.8295
20 | 1.3777 | 0.14278 | -0.0404 | 9.6491

## 87. Re 6M Mach 0.50 (1)
BIGFOIL.COM POLAR EXPORT
cast102
CAST 10-2/DOA 2 |  |  |  | Cl Max: | 1.254 | at alpha= | 20 | deg
JavaFoil+Calcfoil stall+Eppler ext transition |  |  |  | L/D Max: | 72.277 | at alpha= | 6.5 | deg
Re: | 6000000 |  |  | Cd Min: | 0.00878 | at alpha= | 0 | deg
Mach: | 0.5 |  |  | Cl=0 at alpha= | -2.4929 | deg
|  |  |  | @ Cl=0.1, Cd= | 0.010817
|  |  |  | @ Cl=0.4, Cd= | 0.010157
|  |  |  | @ Cl=0.6, Cd= | 0.012423
alpha (deg) | Cl | Cd | Cm | Cl/Cd
-20 | -0.966 | 0.15941 | -0.016 | -6.057
-19.5 | -0.939 | 0.15688 | -0.017 | -5.984
-19 | -0.913 | 0.15096 | -0.018 | -6.051
-18.5 | -0.885 | 0.14723 | -0.018 | -6.013
-18 | -0.857 | 0.14224 | -0.018 | -6.022
-17.5 | -0.83 | 0.13787 | -0.018 | -6.019
-17 | -0.804 | 0.13501 | -0.019 | -5.956
-16.5 | -0.774 | 0.14427 | -0.018 | -5.362
-16 | -0.749 | 0.11723 | -0.02 | -6.392
-15.5 | -0.724 | 0.10872 | -0.021 | -6.655
-15 | -0.698 | 0.10147 | -0.023 | -6.876
-14.5 | -0.666 | 0.11123 | -0.021 | -5.985
-14 | -0.639 | 0.09885 | -0.022 | -6.466
-13.5 | -0.615 | 0.08938 | -0.024 | -6.88
-13 | -0.592 | 0.08009 | -0.027 | -7.393
-12.5 | -0.659 | 0.02197 | -0.043 | -30.004
-12 | -0.635 | 0.01982 | -0.045 | -32.032
-11.5 | -0.502 | 0.07539 | -0.024 | -6.658
-11 | -0.473 | 0.07423 | -0.023 | -6.377
-10.5 | -0.446 | 0.06816 | -0.025 | -6.549
-10 | -0.427 | 0.05731 | -0.033 | -7.446
-9.5 | -0.391 | 0.06401 | -0.025 | -6.101
-9 | -0.363 | 0.06041 | -0.025 | -6.004
-8.5 | -0.335 | 0.05628 | -0.026 | -5.956
-8 | -0.38 | 0.01434 | -0.056 | -26.511
-7.5 | -0.346 | 0.01405 | -0.057 | -24.615
-7 | -0.252 | 0.04906 | -0.027 | -5.131
-6.5 | -0.224 | 0.04673 | -0.027 | -4.788
-6 | -0.196 | 0.044 | -0.028 | -4.453
-5.5 | -0.279 | 0.04239 | -0.028 | -6.589
-5 | -0.253 | 0.03997 | -0.029 | -6.318
-4.5 | -0.261 | 0.01221 | -0.064 | -21.394
-4 | -0.201 | 0.01187 | -0.065 | -16.946
-3.5 | -0.137 | 0.01157 | -0.066 | -11.81
-3 | -0.069 | 0.01141 | -0.067 | -6.086
-2.5 | -0.001 | 0.01116 | -0.068 | -0.071
-2 | 0.069 | 0.0107 | -0.07 | 6.41
-1.5 | 0.138 | 0.01096 | -0.071 | 12.62
-1 | 0.208 | 0.01088 | -0.072 | 19.141
-0.5 | 0.278 | 0.01041 | -0.073 | 26.704
0 | 0.349 | 0.00878 | -0.074 | 39.722
0.5 | 0.419 | 0.01067 | -0.075 | 39.228
1 | 0.488 | 0.01111 | -0.076 | 43.946
1.5 | 0.557 | 0.01219 | -0.077 | 45.727
2 | 0.627 | 0.01257 | -0.079 | 49.841
2.5 | 0.695 | 0.01295 | -0.08 | 53.7
3 | 0.764 | 0.01323 | -0.081 | 57.736
3.5 | 0.83 | 0.0129 | -0.082 | 64.37
4 | 0.895 | 0.01483 | -0.083 | 60.395
4.5 | 0.958 | 0.01356 | -0.084 | 70.64
5 | 1.018 | 0.01573 | -0.085 | 64.733
5.5 | 1.071 | 0.01547 | -0.086 | 69.24
6 | 1.115 | 0.01617 | -0.087 | 68.944
6.5 | 1.144 | 0.01583 | -0.088 | 72.277
7 | 1.149 | 0.01778 | -0.089 | 64.619
7.5 | 1.099 | 0.01795 | -0.09 | 61.253
8 | 0.726 | 0.01953 | -0.091 | 37.17
8.5 | 0.618 | 0.06198 | -0.053 | 9.965
9 | 0.781 | 0.02296 | -0.092 | 34.003
9.5 | 0.715 | 0.04845 | -0.075 | 14.766
10 | 0.845 | 0.02438 | -0.093 | 34.648
10.5 | 0.865 | 0.02791 | -0.093 | 31.004
11 | 0.762 | 0.07946 | -0.061 | 9.592
11.5 | 0.797 | 0.07742 | -0.066 | 10.293
12 | 0.811 | 0.09535 | -0.058 | 8.505
12.5 | 0.836 | 0.09782 | -0.057 | 8.548
13 | 0.864 | 0.10665 | -0.058 | 8.105
13.5 | 0.889 | 0.10514 | -0.057 | 8.454
14 | 0.92 | 0.11131 | -0.061 | 8.267
14.5 | 0.944 | 0.11324 | -0.059 | 8.338
15 | 0.971 | 0.11712 | -0.06 | 8.294
15.5 | 1 | 0.12332 | -0.062 | 8.111
16 | 1.033 | 0.12462 | -0.066 | 8.286
16.5 | 1.063 | 0.12876 | -0.069 | 8.257
17 | 1.087 | 0.14309 | -0.068 | 7.597
17.5 | 1.11 | 0.13916 | -0.066 | 7.976
18 | 1.14 | 0.14212 | -0.069 | 8.021
18.5 | 1.169 | 0.14491 | -0.071 | 8.068
19 | 1.199 | 0.15008 | -0.073 | 7.992
19.5 | 1.23 | 0.15396 | -0.075 | 7.987
20 | 1.254 | 0.16396 | -0.075 | 7.65

## 88. Re 6M Mach 0.50 (2)
BIGFOIL.COM POLAR EXPORT
cast102
CAST 10-2/DOA 2 |  |  |  | Cl Max: | 1.3588 | at alpha= | 9 | deg
XFOIL ncrit=9 |  |  |  | L/D Max: | 107.124 | at alpha= | 4.5 | deg
Re: | 6000000 |  |  | Cd Min: | 0.26241 | at alpha= | -20 | deg
Mach: | 0.5 |  |  | Cl=0 at alpha= | -2.4086 | deg
|  |  |  | @ Cl=0.1, Cd= | 0.0055445
|  |  |  | @ Cl=0.4, Cd= | 0.0055262
|  |  |  | @ Cl=0.6, Cd= | 0.0066536
alpha (deg) | Cl | Cd | Cm | Cl/Cd
-20 | -0.7341 | 0.26241 | 0.0308 | -2.7975
-19.5 | -0.7124 | 0.25411 | 0.0255 | -2.8035
-19 | -0.6908 | 0.24589 | 0.0203 | -2.8094
-18.5 | -0.6692 | 0.23741 | 0.0151 | -2.8188
-18 | -0.6483 | 0.22837 | 0.0099 | -2.8388
-17.5 | -0.6259 | 0.22119 | 0.0052 | -2.8297
-17 | -0.6033 | 0.21324 | 0.0005 | -2.8292
-16.5 | -0.5828 | 0.2049 | -0.0042 | -2.8443
-16 | -0.5636 | 0.197 | -0.0087 | -2.8609
-15.5 | -0.5444 | 0.18873 | -0.0132 | -2.8845
-15 | -0.526 | 0.18027 | -0.0176 | -2.9178
-14.5 | -0.5065 | 0.17128 | -0.0229 | -2.9571
-14 | -0.4949 | 0.16317 | -0.0255 | -3.033
-13 | -0.4667 | 0.14717 | -0.0324 | -3.1712
-12.5 | -0.453 | 0.13949 | -0.0358 | -3.2475
-12 | -0.4423 | 0.13096 | -0.0395 | -3.3774
-11.5 | -0.4348 | 0.12206 | -0.0432 | -3.5622
-11 | -0.4259 | 0.11366 | -0.047 | -3.7471
-10.5 | -0.4224 | 0.10439 | -0.0511 | -4.0464
-10 | -0.4191 | 0.09527 | -0.0555 | -4.3991
-9.5 | -0.4174 | 0.0859 | -0.0605 | -4.8591
-8.5 | -0.4291 | 0.06229 | -0.0791 | -6.8887
-8 | -0.4532 | 0.05176 | -0.0869 | -8.7558
-7.5 | -0.4801 | 0.044 | -0.0872 | -10.9114
-7 | -0.4834 | 0.03621 | -0.0854 | -13.3499
-6.5 | -0.4662 | 0.0292 | -0.0827 | -15.9658
-6 | -0.4414 | 0.02176 | -0.0791 | -20.2849
-5.5 | -0.396 | 0.01632 | -0.0762 | -24.2647
-5 | -0.3443 | 0.01048 | -0.0734 | -32.8531
-4.5 | -0.2876 | 0.00789 | -0.071 | -36.4512
-4 | -0.2211 | 0.00703 | -0.0702 | -31.4509
-3.5 | -0.1518 | 0.00651 | -0.0702 | -23.318
-3 | -0.0821 | 0.00615 | -0.0705 | -13.3496
-2.5 | -0.0127 | 0.0058 | -0.071 | -2.1897
-2 | 0.0568 | 0.00562 | -0.0716 | 10.1068
-1.5 | 0.1255 | 0.0055 | -0.0723 | 22.8182
-1 | 0.1938 | 0.00544 | -0.0729 | 35.625
0 | 0.3123 | 0.00469 | -0.0725 | 66.5885
0.5 | 0.3717 | 0.00529 | -0.0717 | 70.2647
1 | 0.4328 | 0.0058 | -0.0711 | 74.6207
1.5 | 0.4971 | 0.00613 | -0.0709 | 81.093
2 | 0.5615 | 0.00645 | -0.0707 | 87.0543
2.5 | 0.6258 | 0.00679 | -0.0703 | 92.1649
3 | 0.6905 | 0.00711 | -0.0697 | 97.1167
3.5 | 0.7555 | 0.00742 | -0.069 | 101.8194
4 | 0.8196 | 0.0078 | -0.0679 | 105.0769
4.5 | 0.8827 | 0.00824 | -0.0664 | 107.1238
5 | 0.9383 | 0.00914 | -0.0633 | 102.6586
5.5 | 1.0009 | 0.00967 | -0.061 | 103.5057
6 | 1.0643 | 0.01016 | -0.0585 | 104.7539
6.5 | 1.1257 | 0.01077 | -0.0552 | 104.5218
7 | 1.183 | 0.0114 | -0.0507 | 103.7719
7.5 | 1.239 | 0.01224 | -0.0456 | 101.2255
8 | 1.2928 | 0.0135 | -0.0399 | 95.763
8.5 | 1.3371 | 0.01539 | -0.0325 | 86.8811
9 | 1.3588 | 0.01855 | -0.0225 | 73.2507
9.5 | 1.3574 | 0.02314 | -0.0114 | 58.6603
10 | 1.3361 | 0.02911 | -0.0012 | 45.8983
10.5 | 1.3018 | 0.03656 | 0.0063 | 35.6072
11 | 1.2614 | 0.04557 | 0.0095 | 27.6805
12 | 1.1825 | 0.07256 | -0.0035 | 16.2969
12.5 | 1.1476 | 0.08797 | -0.0121 | 13.0454
13 | 1.1122 | 0.10181 | -0.0192 | 10.9243
13.5 | 1.079 | 0.11563 | -0.0267 | 9.3315
14 | 1.051 | 0.12916 | -0.0343 | 8.1372

## 89. Re 7M Mach 0.00 (1)
BIGFOIL.COM POLAR EXPORT
cast102
CAST 10-2/DOA 2 |  |  |  | Cl Max: | 1.361 | at alpha= | 12 | deg
JavaFoil+Calcfoil stall+Eppler ext transition |  |  |  | L/D Max: | 81.279 | at alpha= | 8.5 | deg
Re: | 7000000 |  |  | Cd Min: | 0.00698 | at alpha= | 0 | deg
Mach: | 0 |  |  | Cl=0 at alpha= | -2.4918 | deg
|  |  |  | @ Cl=0.1, Cd= | 0.0093967
|  |  |  | @ Cl=0.4, Cd= | 0.0071917
|  |  |  | @ Cl=0.6, Cd= | 0.011074
alpha (deg) | Cl | Cd | Cm | Cl/Cd
-14 | -0.573 | 0.09522 | -0.017 | -6.016
-13.5 | -0.582 | 0.09043 | -0.018 | -6.438
-13 | -0.589 | 0.08625 | -0.018 | -6.833
-12.5 | -0.594 | 0.08242 | -0.019 | -7.204
-12 | -0.595 | 0.07789 | -0.019 | -7.642
-11.5 | -0.591 | 0.0741 | -0.02 | -7.975
-11 | -0.584 | 0.07024 | -0.02 | -8.308
-10.5 | -0.573 | 0.06687 | -0.021 | -8.564
-10 | -0.558 | 0.06271 | -0.021 | -8.905
-9.5 | -0.54 | 0.05995 | -0.022 | -9.014
-9 | -0.642 | 0.01288 | -0.046 | -49.833
-8.5 | -0.611 | 0.0125 | -0.047 | -48.871
-8 | -0.576 | 0.01227 | -0.048 | -46.912
-7.5 | -0.536 | 0.01198 | -0.049 | -44.767
-7 | -0.493 | 0.01163 | -0.05 | -42.404
-6.5 | -0.447 | 0.01143 | -0.051 | -39.112
-6 | -0.398 | 0.01112 | -0.052 | -35.771
-5.5 | -0.346 | 0.01078 | -0.053 | -32.087
-5 | -0.292 | 0.01056 | -0.054 | -27.618
-4.5 | -0.236 | 0.01038 | -0.055 | -22.722
-4 | -0.178 | 0.0101 | -0.056 | -17.657
-3.5 | -0.12 | 0.0096 | -0.057 | -12.489
-3 | -0.061 | 0.00978 | -0.058 | -6.193
-2.5 | -0.001 | 0.00963 | -0.059 | -0.072
-2 | 0.06 | 0.00949 | -0.06 | 6.273
-1.5 | 0.12 | 0.00935 | -0.061 | 12.821
-1 | 0.18 | 0.00921 | -0.062 | 19.579
-0.5 | 0.241 | 0.00905 | -0.063 | 26.607
0 | 0.302 | 0.00698 | -0.064 | 43.294
0.5 | 0.363 | 0.00713 | -0.065 | 50.875
1 | 0.423 | 0.00723 | -0.066 | 58.476
1.5 | 0.483 | 0.01039 | -0.067 | 46.517
2 | 0.543 | 0.01077 | -0.068 | 50.444
2.5 | 0.603 | 0.01109 | -0.069 | 54.406
3 | 0.663 | 0.01084 | -0.07 | 61.18
3.5 | 0.722 | 0.01108 | -0.071 | 65.132
4 | 0.78 | 0.01136 | -0.072 | 68.654
4.5 | 0.838 | 0.01219 | -0.073 | 68.691
5 | 0.894 | 0.01316 | -0.074 | 67.945
5.5 | 0.949 | 0.01278 | -0.075 | 74.217
6 | 1.001 | 0.01382 | -0.076 | 72.431
6.5 | 1.052 | 0.0142 | -0.077 | 74.075
7 | 1.1 | 0.01457 | -0.077 | 75.478
7.5 | 1.145 | 0.01419 | -0.078 | 80.662
8 | 1.187 | 0.01537 | -0.079 | 77.197
8.5 | 1.225 | 0.01508 | -0.08 | 81.279
9 | 1.26 | 0.01554 | -0.081 | 81.122
9.5 | 1.291 | 0.01606 | -0.082 | 80.413
10 | 1.318 | 0.01751 | -0.083 | 75.26
10.5 | 1.337 | 0.01716 | -0.083 | 77.903
11 | 1.35 | 0.01783 | -0.084 | 75.75
11.5 | 1.358 | 0.01841 | -0.085 | 73.757
12 | 1.361 | 0.02037 | -0.086 | 66.785
12.5 | 1.345 | 0.02117 | -0.086 | 63.518
13 | 1.331 | 0.02231 | -0.086 | 59.683
13.5 | 1.312 | 0.02388 | -0.086 | 54.924
14 | 1.289 | 0.02546 | -0.087 | 50.618
14.5 | 1.26 | 0.02764 | -0.087 | 45.573
15 | 1.225 | 0.03043 | -0.086 | 40.264
15.5 | 1.174 | 0.03734 | -0.085 | 31.443
16 | 1.068 | 0.06697 | -0.076 | 15.952
16.5 | 1.006 | 0.0868 | -0.071 | 11.588
17 | 0.953 | 0.10456 | -0.067 | 9.117

## 90. Re 7M Mach 0.00 (2)
BIGFOIL.COM POLAR EXPORT
cast102
CAST 10-2/DOA 2 |  |  |  | Cl Max: | 1.9087 | at alpha= | 20 | deg
XFOIL ncrit=9 |  |  |  | L/D Max: | 115.411 | at alpha= | 9.5 | deg
Re: | 7000000 |  |  | Cd Min: | 0.05079 | at alpha= | -20 | deg
Mach: | 0 |  |  | Cl=0 at alpha= | -2.4093 | deg
|  |  |  | @ Cl=0.1, Cd= | 0.0053437
|  |  |  | @ Cl=0.4, Cd= | 0.0054195
|  |  |  | @ Cl=0.6, Cd= | 0.0063622
alpha (deg) | Cl | Cd | Cm | Cl/Cd
-20 | -1.4687 | 0.05079 | -0.0663 | -28.9171
-19.5 | -1.489 | 0.04324 | -0.068 | -34.4357
-19 | -1.4947 | 0.03775 | -0.0685 | -39.5947
-18.5 | -1.4946 | 0.03312 | -0.0681 | -45.1268
-18 | -1.4854 | 0.02952 | -0.0674 | -50.3184
-17.5 | -1.4709 | 0.02655 | -0.0662 | -55.4011
-17 | -1.4525 | 0.02407 | -0.0646 | -60.3448
-16.5 | -1.4307 | 0.02205 | -0.0626 | -64.8844
-16 | -1.4019 | 0.02037 | -0.0609 | -68.8218
-15.5 | -1.3774 | 0.01912 | -0.0572 | -72.0397
-15 | -1.3414 | 0.01797 | -0.0552 | -74.6466
-14.5 | -1.3009 | 0.0169 | -0.0539 | -76.9763
-14 | -1.2578 | 0.01594 | -0.053 | -78.9084
-13.5 | -1.2124 | 0.01503 | -0.0522 | -80.6653
-13 | -1.1652 | 0.01424 | -0.0517 | -81.8258
-12.5 | -1.1164 | 0.01348 | -0.0514 | -82.819
-12 | -1.0663 | 0.01284 | -0.0512 | -83.0452
-11.5 | -1.015 | 0.01226 | -0.0512 | -82.7896
-11 | -0.9624 | 0.01176 | -0.0513 | -81.8367
-10.5 | -0.9099 | 0.01123 | -0.0514 | -81.024
-10 | -0.8598 | 0.01025 | -0.0511 | -83.8829
-9.5 | -0.807 | 0.00958 | -0.0512 | -84.238
-9 | -0.7525 | 0.00916 | -0.0516 | -82.1507
-8.5 | -0.6974 | 0.00874 | -0.052 | -79.7941
-8 | -0.6418 | 0.00834 | -0.0525 | -76.9544
-7.5 | -0.5861 | 0.00795 | -0.053 | -73.7233
-6.5 | -0.4731 | 0.00726 | -0.0542 | -65.1653
-6 | -0.4158 | 0.00698 | -0.0549 | -59.5702
-5.5 | -0.3588 | 0.00665 | -0.0556 | -53.9549
-5 | -0.3014 | 0.00635 | -0.0563 | -47.4646
-4.5 | -0.2433 | 0.00612 | -0.0571 | -39.7549
-4 | -0.1851 | 0.00592 | -0.058 | -31.2669
-3.5 | -0.1269 | 0.00575 | -0.0588 | -22.0696
-3 | -0.0688 | 0.00556 | -0.0596 | -12.3741
-2.5 | -0.0105 | 0.00544 | -0.0604 | -1.9301
-2 | 0.0474 | 0.00538 | -0.0611 | 8.8104
-1.5 | 0.1053 | 0.00534 | -0.0618 | 19.7191
-1 | 0.163 | 0.00533 | -0.0626 | 30.5816
-0.5 | 0.2169 | 0.00535 | -0.0628 | 40.5421
0 | 0.2693 | 0.00451 | -0.0635 | 59.7118
0.5 | 0.3224 | 0.00504 | -0.0635 | 63.9683
1 | 0.3781 | 0.00533 | -0.0638 | 70.9381
1.5 | 0.4344 | 0.00556 | -0.0643 | 78.1295
2 | 0.4907 | 0.00582 | -0.0647 | 84.3127
2.5 | 0.5459 | 0.00614 | -0.065 | 88.9088
3 | 0.6019 | 0.00637 | -0.0654 | 94.4898
3.5 | 0.6577 | 0.00662 | -0.0657 | 99.3505
4 | 0.7133 | 0.00685 | -0.0661 | 104.1314
4.5 | 0.7678 | 0.00719 | -0.0662 | 106.7872
5 | 0.8219 | 0.00752 | -0.0663 | 109.2952
5.5 | 0.8736 | 0.00808 | -0.0659 | 108.1188
6 | 0.9259 | 0.00855 | -0.0656 | 108.2924
6.5 | 0.9794 | 0.00889 | -0.0656 | 110.1687
7 | 1.0327 | 0.00922 | -0.0655 | 112.0065
7.5 | 1.0852 | 0.00959 | -0.0653 | 113.1595
8 | 1.1377 | 0.00993 | -0.0652 | 114.572
8.5 | 1.189 | 0.01035 | -0.0648 | 114.8792
9 | 1.2397 | 0.01078 | -0.0643 | 115
9.5 | 1.2903 | 0.01118 | -0.0639 | 115.4114
10 | 1.3397 | 0.01164 | -0.0632 | 115.0945
10.5 | 1.3875 | 0.01218 | -0.0623 | 113.9163
11 | 1.4344 | 0.0127 | -0.0613 | 112.9449
11.5 | 1.4762 | 0.01301 | -0.059 | 113.4666
12 | 1.5214 | 0.0136 | -0.0577 | 111.8676
12.5 | 1.5642 | 0.01425 | -0.056 | 109.7684
13 | 1.603 | 0.01498 | -0.0535 | 107.0093
13.5 | 1.6374 | 0.01583 | -0.0503 | 103.4365
14 | 1.6696 | 0.01689 | -0.047 | 98.8514
14.5 | 1.7045 | 0.01774 | -0.0442 | 96.0823
15 | 1.7372 | 0.01873 | -0.0413 | 92.7496
15.5 | 1.7682 | 0.01985 | -0.0383 | 89.0781
16 | 1.797 | 0.0211 | -0.0352 | 85.1659
16.5 | 1.8233 | 0.02252 | -0.032 | 80.9636
17 | 1.847 | 0.02415 | -0.0286 | 76.4803
17.5 | 1.8669 | 0.02605 | -0.0251 | 71.666
18 | 1.8833 | 0.0283 | -0.0216 | 66.5477
18.5 | 1.8942 | 0.03101 | -0.0179 | 61.0835
19 | 1.8991 | 0.03435 | -0.0142 | 55.2868
19.5 | 1.9048 | 0.03784 | -0.0113 | 50.3383
20 | 1.9087 | 0.04183 | -0.009 | 45.6299

## 91. Re 7M Mach 0.10 (1)
BIGFOIL.COM POLAR EXPORT
cast102
CAST 10-2/DOA 2 |  |  |  | Cl Max: | 1.349 | at alpha= | 11.5 | deg
JavaFoil+Calcfoil stall+Eppler ext transition |  |  |  | L/D Max: | 81.094 | at alpha= | 8.5 | deg
Re: | 7000000 |  |  | Cd Min: | 0.00696 | at alpha= | 0 | deg
Mach: | 0.1 |  |  | Cl=0 at alpha= | -2.4918 | deg
|  |  |  | @ Cl=0.1, Cd= | 0.0093282
|  |  |  | @ Cl=0.4, Cd= | 0.0085772
|  |  |  | @ Cl=0.6, Cd= | 0.011086
alpha (deg) | Cl | Cd | Cm | Cl/Cd
-17 | -0.441 | 0.12622 | -0.015 | -3.493
-16.5 | -0.46 | 0.12021 | -0.016 | -3.827
-16 | -0.479 | 0.11498 | -0.016 | -4.163
-15.5 | -0.497 | 0.10973 | -0.017 | -4.528
-15 | -0.514 | 0.10463 | -0.017 | -4.914
-14.5 | -0.53 | 0.10027 | -0.017 | -5.286
-14 | -0.545 | 0.09544 | -0.018 | -5.705
-13.5 | -0.557 | 0.09104 | -0.018 | -6.12
-13 | -0.568 | 0.08666 | -0.018 | -6.549
-12.5 | -0.575 | 0.08268 | -0.019 | -6.957
-12 | -0.58 | 0.07838 | -0.019 | -7.397
-11.5 | -0.578 | 0.07474 | -0.02 | -7.735
-11 | -0.573 | 0.07024 | -0.02 | -8.16
-10.5 | -0.565 | 0.06676 | -0.021 | -8.456
-10 | -0.552 | 0.06316 | -0.021 | -8.743
-9.5 | -0.536 | 0.06029 | -0.022 | -8.888
-9 | -0.516 | 0.05655 | -0.022 | -9.122
-8.5 | -0.495 | 0.0519 | -0.026 | -9.534
-8 | -0.575 | 0.01229 | -0.048 | -46.735
-7.5 | -0.536 | 0.01204 | -0.049 | -44.541
-7 | -0.494 | 0.01169 | -0.05 | -42.231
-6.5 | -0.448 | 0.0114 | -0.051 | -39.305
-6 | -0.399 | 0.01117 | -0.052 | -35.708
-5.5 | -0.347 | 0.01084 | -0.053 | -32.013
-5 | -0.293 | 0.0106 | -0.054 | -27.628
-4.5 | -0.237 | 0.01032 | -0.055 | -22.949
-4 | -0.179 | 0.01014 | -0.056 | -17.675
-3.5 | -0.12 | 0.00953 | -0.058 | -12.636
-3 | -0.061 | 0.0098 | -0.059 | -6.209
-2.5 | -0.001 | 0.00955 | -0.06 | -0.073
-2 | 0.06 | 0.00942 | -0.061 | 6.351
-1.5 | 0.121 | 0.00928 | -0.062 | 12.986
-1 | 0.181 | 0.00914 | -0.063 | 19.836
-0.5 | 0.242 | 0.009 | -0.064 | 26.891
0 | 0.304 | 0.00696 | -0.065 | 43.63
0.5 | 0.364 | 0.00709 | -0.066 | 51.4
1 | 0.425 | 0.00961 | -0.066 | 44.217
1.5 | 0.486 | 0.01041 | -0.067 | 46.658
2 | 0.546 | 0.01078 | -0.068 | 50.657
2.5 | 0.606 | 0.01112 | -0.069 | 54.542
3 | 0.666 | 0.01088 | -0.07 | 61.224
3.5 | 0.725 | 0.01113 | -0.071 | 65.187
4 | 0.784 | 0.01132 | -0.072 | 69.25
4.5 | 0.842 | 0.01226 | -0.073 | 68.666
5 | 0.898 | 0.01315 | -0.074 | 68.285
5.5 | 0.953 | 0.01285 | -0.075 | 74.195
6 | 1.006 | 0.01383 | -0.076 | 72.69
6.5 | 1.056 | 0.01351 | -0.077 | 78.184
7 | 1.104 | 0.01459 | -0.078 | 75.634
7.5 | 1.149 | 0.01421 | -0.079 | 80.826
8 | 1.19 | 0.01547 | -0.08 | 76.919
8.5 | 1.228 | 0.01514 | -0.08 | 81.094
9 | 1.262 | 0.01565 | -0.081 | 80.648
9.5 | 1.291 | 0.01617 | -0.082 | 79.853
10 | 1.317 | 0.01671 | -0.083 | 78.784
10.5 | 1.334 | 0.0173 | -0.084 | 77.071
11 | 1.344 | 0.01799 | -0.085 | 74.725
11.5 | 1.349 | 0.01978 | -0.086 | 68.227
12 | 1.348 | 0.02066 | -0.086 | 65.247
12.5 | 1.326 | 0.02163 | -0.086 | 61.319
13 | 1.309 | 0.02276 | -0.087 | 57.521
13.5 | 1.284 | 0.02452 | -0.087 | 52.371
14 | 1.257 | 0.0261 | -0.087 | 48.157
14.5 | 1.22 | 0.029 | -0.087 | 42.08
15 | 1.174 | 0.03355 | -0.086 | 35.007
15.5 | 1.07 | 0.05889 | -0.078 | 18.164
16 | 0.996 | 0.08375 | -0.071 | 11.893
16.5 | 0.938 | 0.10208 | -0.066 | 9.194

## 92. Re 7M Mach 0.10 (2)
BIGFOIL.COM POLAR EXPORT
cast102
CAST 10-2/DOA 2 |  |  |  | Cl Max: | 1.8922 | at alpha= | 19.5 | deg
XFOIL ncrit=9 |  |  |  | L/D Max: | 114.969 | at alpha= | 9.5 | deg
Re: | 7000000 |  |  | Cd Min: | 0.07418 | at alpha= | -19.5 | deg
Mach: | 0.1 |  |  | Cl=0 at alpha= | -2.4091 | deg
|  |  |  | @ Cl=0.1, Cd= | 0.0053441
|  |  |  | @ Cl=0.4, Cd= | 0.0054313
|  |  |  | @ Cl=0.6, Cd= | 0.0063687
alpha (deg) | Cl | Cd | Cm | Cl/Cd
-19.5 | -1.2804 | 0.07418 | -0.0575 | -17.2607
-19 | -1.3504 | 0.05663 | -0.0675 | -23.846
-18.5 | -1.3897 | 0.04621 | -0.0712 | -30.0736
-18 | -1.4061 | 0.03931 | -0.0722 | -35.7695
-17.5 | -1.4117 | 0.03395 | -0.0721 | -41.5817
-17 | -1.408 | 0.02975 | -0.071 | -47.3277
-16.5 | -1.3968 | 0.02646 | -0.0694 | -52.7891
-16 | -1.3804 | 0.02385 | -0.0671 | -57.8784
-15.5 | -1.3578 | 0.02174 | -0.0646 | -62.4563
-15 | -1.3356 | 0.02018 | -0.0605 | -66.1843
-14.5 | -1.3002 | 0.01872 | -0.0583 | -69.4551
-14 | -1.2602 | 0.01744 | -0.0567 | -72.2592
-13.5 | -1.2168 | 0.01624 | -0.0555 | -74.9261
-13 | -1.1711 | 0.01519 | -0.0545 | -77.0968
-12.5 | -1.1231 | 0.01423 | -0.0538 | -78.9248
-12 | -1.0735 | 0.01342 | -0.0533 | -79.9925
-11.5 | -1.0224 | 0.01269 | -0.053 | -80.5674
-11 | -0.9697 | 0.0121 | -0.0529 | -80.1405
-10.5 | -0.9169 | 0.0115 | -0.0528 | -79.7304
-10 | -0.8626 | 0.01103 | -0.0529 | -78.2049
-9.5 | -0.8127 | 0.00983 | -0.0524 | -82.6755
-9 | -0.758 | 0.00933 | -0.0526 | -81.2433
-8.5 | -0.7024 | 0.00889 | -0.0529 | -79.0101
-8 | -0.6463 | 0.00847 | -0.0533 | -76.3046
-7.5 | -0.5902 | 0.00805 | -0.0537 | -73.3168
-7 | -0.5336 | 0.00767 | -0.0541 | -69.5698
-6.5 | -0.4764 | 0.00731 | -0.0547 | -65.171
-6 | -0.4187 | 0.00702 | -0.0554 | -59.6439
-5.5 | -0.3608 | 0.00678 | -0.0561 | -53.2153
-5 | -0.3034 | 0.00637 | -0.0567 | -47.6295
-4.5 | -0.2449 | 0.00614 | -0.0575 | -39.886
-4 | -0.1863 | 0.00594 | -0.0583 | -31.3636
-3.5 | -0.1278 | 0.00576 | -0.0591 | -22.1875
-3 | -0.0692 | 0.00557 | -0.0599 | -12.4237
-2.5 | -0.0106 | 0.00544 | -0.0607 | -1.9485
-2 | 0.0477 | 0.00538 | -0.0614 | 8.8662
-1.5 | 0.1059 | 0.00534 | -0.0622 | 19.8315
-1 | 0.1639 | 0.00533 | -0.0629 | 30.7505
-0.5 | 0.2181 | 0.00537 | -0.0631 | 40.6145
0 | 0.2707 | 0.00451 | -0.0638 | 60.0222
0.5 | 0.324 | 0.00505 | -0.0638 | 64.1584
1 | 0.38 | 0.00535 | -0.0641 | 71.028
1.5 | 0.4366 | 0.00558 | -0.0646 | 78.2437
2 | 0.4932 | 0.00583 | -0.065 | 84.5969
2.5 | 0.5488 | 0.00615 | -0.0653 | 89.2358
3 | 0.605 | 0.00639 | -0.0656 | 94.6792
3.5 | 0.6612 | 0.00664 | -0.066 | 99.5783
4 | 0.7171 | 0.00687 | -0.0662 | 104.3814
4.5 | 0.7719 | 0.00721 | -0.0663 | 107.0596
5 | 0.8262 | 0.00756 | -0.0663 | 109.2857
5.5 | 0.878 | 0.00815 | -0.0658 | 107.7301
6 | 0.9309 | 0.00859 | -0.0656 | 108.3702
6.5 | 0.9849 | 0.00893 | -0.0655 | 110.2912
7 | 1.0384 | 0.00927 | -0.0654 | 112.0173
7.5 | 1.0915 | 0.00964 | -0.0651 | 113.2261
8 | 1.1443 | 0.01 | -0.0648 | 114.43
8.5 | 1.1958 | 0.01044 | -0.0643 | 114.5402
9.5 | 1.298 | 0.01129 | -0.0632 | 114.969
10 | 1.3476 | 0.01177 | -0.0624 | 114.4945
10.5 | 1.3954 | 0.01238 | -0.0613 | 112.7141
11 | 1.4432 | 0.01286 | -0.0601 | 112.224
11.5 | 1.4849 | 0.0132 | -0.0576 | 112.4924
12 | 1.53 | 0.01382 | -0.0561 | 110.7091
12.5 | 1.5723 | 0.01452 | -0.054 | 108.2851
13 | 1.6088 | 0.01532 | -0.0508 | 105.0131
13.5 | 1.6427 | 0.01632 | -0.0473 | 100.6556
14 | 1.6767 | 0.01731 | -0.0441 | 96.8631
14.5 | 1.7114 | 0.01825 | -0.0412 | 93.7753
15 | 1.7437 | 0.01935 | -0.038 | 90.1137
15.5 | 1.7738 | 0.02059 | -0.0347 | 86.1486
16 | 1.8016 | 0.02201 | -0.0313 | 81.8537
16.5 | 1.8264 | 0.02363 | -0.0277 | 77.2916
17 | 1.8481 | 0.0255 | -0.0241 | 72.4745
17.5 | 1.8647 | 0.02779 | -0.0202 | 67.0997
18 | 1.876 | 0.03055 | -0.0163 | 61.4075
18.5 | 1.8794 | 0.03409 | -0.0122 | 55.1305
19 | 1.8875 | 0.03744 | -0.0092 | 50.414
19.5 | 1.8922 | 0.04142 | -0.0068 | 45.6832
20 | 1.8905 | 0.04636 | -0.0049 | 40.7787

## 93. Re 7M Mach 0.25 (1)
BIGFOIL.COM POLAR EXPORT
cast102
CAST 10-2/DOA 2 |  |  |  | Cl Max: | 1.297 | at alpha= | 10.5 | deg
JavaFoil+Calcfoil stall+Eppler ext transition |  |  |  | L/D Max: | 80.537 | at alpha= | 7.5 | deg
Re: | 7000000 |  |  | Cd Min: | 0.00899 | at alpha= | -0.5 | deg
Mach: | 0.25 |  |  | Cl=0 at alpha= | -2.4919 | deg
|  |  |  | @ Cl=0.1, Cd= | 0.010684
|  |  |  | @ Cl=0.4, Cd= | 0.01043
|  |  |  | @ Cl=0.6, Cd= | 0.012002
alpha (deg) | Cl | Cd | Cm | Cl/Cd
-15 | -0.142 | 0.10896 | -0.017 | -1.304
-14.5 | -0.219 | 0.10401 | -0.018 | -2.106
-14 | -0.276 | 0.09872 | -0.018 | -2.794
-13.5 | -0.325 | 0.09354 | -0.019 | -3.475
-13 | -0.369 | 0.08844 | -0.019 | -4.172
-12.5 | -0.408 | 0.08389 | -0.02 | -4.863
-12 | -0.442 | 0.07884 | -0.021 | -5.603
-11.5 | -0.465 | 0.07562 | -0.02 | -6.143
-11 | -0.482 | 0.072 | -0.021 | -6.695
-10.5 | -0.493 | 0.06899 | -0.021 | -7.148
-10 | -0.498 | 0.06552 | -0.021 | -7.599
-9.5 | -0.496 | 0.06246 | -0.021 | -7.946
-9 | -0.489 | 0.05828 | -0.022 | -8.383
-8.5 | -0.474 | 0.05532 | -0.023 | -8.577
-8 | -0.455 | 0.05216 | -0.024 | -8.719
-7.5 | -0.43 | 0.04907 | -0.025 | -8.763
-7 | -0.494 | 0.01279 | -0.052 | -38.636
-6.5 | -0.451 | 0.01246 | -0.053 | -36.212
-6 | -0.404 | 0.01212 | -0.054 | -33.352
-5.5 | -0.353 | 0.01194 | -0.055 | -29.559
-5 | -0.299 | 0.01172 | -0.056 | -25.509
-4.5 | -0.242 | 0.01141 | -0.057 | -21.232
-4 | -0.184 | 0.01126 | -0.058 | -16.31
-3.5 | -0.124 | 0.01109 | -0.059 | -11.137
-3 | -0.062 | 0.01095 | -0.06 | -5.708
-2.5 | -0.001 | 0.01085 | -0.061 | -0.066
-2 | 0.061 | 0.01074 | -0.062 | 5.721
-1.5 | 0.124 | 0.01065 | -0.063 | 11.622
-1 | 0.186 | 0.01054 | -0.064 | 17.674
-0.5 | 0.249 | 0.00899 | -0.065 | 27.667
0 | 0.312 | 0.01004 | -0.066 | 31.098
0.5 | 0.374 | 0.01031 | -0.067 | 36.31
1 | 0.437 | 0.0106 | -0.068 | 41.204
1.5 | 0.499 | 0.01145 | -0.069 | 43.594
2 | 0.561 | 0.01182 | -0.07 | 47.477
2.5 | 0.623 | 0.01211 | -0.071 | 51.408
3 | 0.684 | 0.0118 | -0.072 | 57.997
3.5 | 0.745 | 0.01112 | -0.073 | 67.005
4 | 0.805 | 0.01144 | -0.074 | 70.378
4.5 | 0.864 | 0.01232 | -0.075 | 70.081
5 | 0.921 | 0.01264 | -0.076 | 72.92
5.5 | 0.977 | 0.0137 | -0.077 | 71.318
6 | 1.029 | 0.01333 | -0.078 | 77.208
6.5 | 1.079 | 0.01449 | -0.079 | 74.474
7 | 1.125 | 0.015 | -0.08 | 75.013
7.5 | 1.167 | 0.0145 | -0.081 | 80.537
8 | 1.205 | 0.01596 | -0.082 | 75.503
8.5 | 1.237 | 0.01655 | -0.083 | 74.742
9 | 1.264 | 0.01619 | -0.084 | 78.073
9.5 | 1.284 | 0.01792 | -0.084 | 71.642
10 | 1.296 | 0.01865 | -0.085 | 69.498
10.5 | 1.297 | 0.01835 | -0.086 | 70.673
11 | 1.287 | 0.01921 | -0.087 | 66.994
11.5 | 1.253 | 0.02153 | -0.087 | 58.19
12 | 1.217 | 0.02293 | -0.087 | 53.065
12.5 | 1.17 | 0.02521 | -0.087 | 46.423
13 | 1.108 | 0.02805 | -0.087 | 39.519
13.5 | 1.002 | 0.04095 | -0.082 | 24.482
14 | 0.864 | 0.08056 | -0.067 | 10.728
14.5 | 0.781 | 0.10333 | -0.058 | 7.563
15 | 0.714 | 0.1121 | -0.056 | 6.367
15.5 | 0.641 | 0.12468 | -0.052 | 5.14

## 94. Re 7M Mach 0.25 (2)
BIGFOIL.COM POLAR EXPORT
cast102
CAST 10-2/DOA 2 |  |  |  | Cl Max: | 1.7924 | at alpha= | 16 | deg
XFOIL ncrit=9 |  |  |  | L/D Max: | 113.12 | at alpha= | 9 | deg
Re: | 7000000 |  |  | Cd Min: | 0.16477 | at alpha= | -15 | deg
Mach: | 0.25 |  |  | Cl=0 at alpha= | -2.4088 | deg
|  |  |  | @ Cl=0.1, Cd= | 0.0053562
|  |  |  | @ Cl=0.4, Cd= | 0.0054429
|  |  |  | @ Cl=0.6, Cd= | 0.0063946
alpha (deg) | Cl | Cd | Cm | Cl/Cd
-15 | -0.542 | 0.16477 | -0.0146 | -3.2894
-14.5 | -0.5336 | 0.15571 | -0.0185 | -3.4269
-14 | -0.526 | 0.14711 | -0.0223 | -3.5756
-13.5 | -0.522 | 0.13691 | -0.0272 | -3.8127
-12 | -0.5407 | 0.10505 | -0.0402 | -5.1471
-11.5 | -0.5463 | 0.09457 | -0.0457 | -5.7767
-11 | -0.5709 | 0.07781 | -0.0578 | -7.3371
-10.5 | -0.6363 | 0.05847 | -0.0733 | -10.8825
-10 | -0.8819 | 0.01523 | -0.0621 | -57.9054
-9.5 | -0.8337 | 0.01299 | -0.0606 | -64.1801
-9 | -0.7797 | 0.01174 | -0.0596 | -66.414
-8.5 | -0.7284 | 0.01004 | -0.0584 | -72.5498
-8 | -0.6701 | 0.00942 | -0.0581 | -71.1359
-7.5 | -0.6118 | 0.00884 | -0.0579 | -69.2081
-7 | -0.5531 | 0.00828 | -0.0578 | -66.7995
-6.5 | -0.4939 | 0.00776 | -0.0579 | -63.6469
-6 | -0.4344 | 0.00732 | -0.0582 | -59.3443
-5.5 | -0.3744 | 0.00698 | -0.0585 | -53.639
-5 | -0.3145 | 0.00654 | -0.059 | -48.0887
-4.5 | -0.2539 | 0.00624 | -0.0596 | -40.6891
-4 | -0.1931 | 0.00603 | -0.0603 | -32.0232
-3.5 | -0.1323 | 0.00582 | -0.061 | -22.732
-3 | -0.0717 | 0.00564 | -0.0618 | -12.7128
-2.5 | -0.011 | 0.00546 | -0.0626 | -2.0147
-2 | 0.0493 | 0.00539 | -0.0633 | 9.1466
-1.5 | 0.1093 | 0.00535 | -0.064 | 20.4299
-1 | 0.1691 | 0.00534 | -0.0647 | 31.6667
-0.5 | 0.2249 | 0.00546 | -0.0648 | 41.1905
0 | 0.2781 | 0.00458 | -0.0654 | 60.7205
0.5 | 0.333 | 0.00509 | -0.0653 | 65.4224
1 | 0.3904 | 0.0054 | -0.0656 | 72.2963
1.5 | 0.4486 | 0.00566 | -0.066 | 79.258
2 | 0.5069 | 0.00591 | -0.0663 | 85.7699
2.5 | 0.5642 | 0.00624 | -0.0665 | 90.4167
3 | 0.6221 | 0.00649 | -0.0668 | 95.8552
3.5 | 0.6802 | 0.00673 | -0.067 | 101.0698
4 | 0.7375 | 0.00702 | -0.067 | 105.057
4.5 | 0.7942 | 0.00736 | -0.0669 | 107.9076
5 | 0.8505 | 0.00773 | -0.0667 | 110.0259
5.5 | 0.9024 | 0.00846 | -0.0656 | 106.6667
6 | 0.9583 | 0.00884 | -0.0652 | 108.405
6.5 | 1.0147 | 0.00917 | -0.0649 | 110.6543
7 | 1.0699 | 0.00959 | -0.0642 | 111.5641
7.5 | 1.1255 | 0.00996 | -0.0636 | 113.002
8 | 1.1798 | 0.01043 | -0.0626 | 113.116
8.5 | 1.2337 | 0.01091 | -0.0615 | 113.0797
9 | 1.2873 | 0.01138 | -0.0604 | 113.1195
9.5 | 1.3395 | 0.01195 | -0.0589 | 112.0921
10 | 1.3896 | 0.01265 | -0.0569 | 109.8498
10.5 | 1.4399 | 0.01325 | -0.0549 | 108.6717
11 | 1.4881 | 0.01388 | -0.0525 | 107.2118
11.5 | 1.5266 | 0.0144 | -0.0481 | 106.0139
12 | 1.5669 | 0.01531 | -0.0442 | 102.3449
12.5 | 1.6035 | 0.01652 | -0.0398 | 97.0642
13 | 1.6393 | 0.0178 | -0.0355 | 92.0955
13.5 | 1.6744 | 0.0191 | -0.0313 | 87.6649
14 | 1.7063 | 0.02064 | -0.0267 | 82.6696
14.5 | 1.7351 | 0.0224 | -0.0221 | 77.4598
15 | 1.7605 | 0.02442 | -0.0173 | 72.0925
15.5 | 1.7801 | 0.02688 | -0.0124 | 66.224
16 | 1.7924 | 0.02999 | -0.0073 | 59.7666
16.5 | 1.7922 | 0.0342 | -0.0021 | 52.4035
17 | 1.7795 | 0.03978 | 0.0024 | 44.7335
17.5 | 1.7683 | 0.04603 | 0.0051 | 38.4163
18 | 1.7477 | 0.05416 | 0.0057 | 32.2692
18.5 | 1.7134 | 0.06529 | 0.003 | 26.2429
19 | 1.655 | 0.08175 | -0.0051 | 20.2446
19.5 | 1.5528 | 0.10618 | -0.0187 | 14.6242
20 | 1.4206 | 0.13555 | -0.0357 | 10.4803

## 95. Re 7M Mach 0.50 (1)
BIGFOIL.COM POLAR EXPORT
cast102
CAST 10-2/DOA 2 |  |  |  | Cl Max: | 1.255 | at alpha= | 20 | deg
JavaFoil+Calcfoil stall+Eppler ext transition |  |  |  | L/D Max: | 73.611 | at alpha= | 6.5 | deg
Re: | 7000000 |  |  | Cd Min: | 0.01035 | at alpha= | -0.5 | deg
Mach: | 0.5 |  |  | Cl=0 at alpha= | -2.4929 | deg
|  |  |  | @ Cl=0.1, Cd= | 0.010876
|  |  |  | @ Cl=0.4, Cd= | 0.01062
|  |  |  | @ Cl=0.6, Cd= | 0.012338
alpha (deg) | Cl | Cd | Cm | Cl/Cd
-20 | -0.966 | 0.15828 | -0.016 | -6.103
-19.5 | -0.939 | 0.15476 | -0.017 | -6.069
-19 | -0.914 | 0.14932 | -0.018 | -6.12
-18.5 | -0.886 | 0.14406 | -0.018 | -6.149
-18 | -0.857 | 0.13971 | -0.018 | -6.132
-17.5 | -0.83 | 0.13537 | -0.019 | -6.132
-17 | -0.805 | 0.13215 | -0.02 | -6.088
-16.5 | -0.774 | 0.14116 | -0.018 | -5.481
-16 | -0.75 | 0.1153 | -0.021 | -6.509
-15.5 | -0.725 | 0.10597 | -0.022 | -6.842
-15 | -0.702 | 0.09634 | -0.024 | -7.287
-14.5 | -0.666 | 0.10927 | -0.021 | -6.094
-14 | -0.641 | 0.0965 | -0.023 | -6.64
-13.5 | -0.618 | 0.08596 | -0.026 | -7.192
-13 | -0.61 | 0.06507 | -0.032 | -9.375
-12.5 | -0.663 | 0.02089 | -0.043 | -31.72
-12 | -0.637 | 0.01924 | -0.045 | -33.1
-11.5 | -0.503 | 0.07516 | -0.025 | -6.687
-11 | -0.474 | 0.07234 | -0.024 | -6.549
-10.5 | -0.447 | 0.06736 | -0.026 | -6.635
-10 | -0.51 | 0.01628 | -0.05 | -31.34
-9.5 | -0.391 | 0.06282 | -0.025 | -6.217
-9 | -0.363 | 0.05913 | -0.025 | -6.135
-8.5 | -0.335 | 0.0559 | -0.026 | -5.998
-8 | -0.38 | 0.01424 | -0.056 | -26.702
-7.5 | -0.346 | 0.01386 | -0.057 | -24.959
-7 | -0.252 | 0.04871 | -0.028 | -5.169
-6.5 | -0.224 | 0.04655 | -0.028 | -4.808
-6 | -0.196 | 0.04387 | -0.029 | -4.468
-5.5 | -0.279 | 0.04218 | -0.028 | -6.625
-5 | -0.253 | 0.03971 | -0.03 | -6.361
-4.5 | -0.261 | 0.01203 | -0.064 | -21.711
-4 | -0.201 | 0.0117 | -0.065 | -17.203
-3.5 | -0.137 | 0.01139 | -0.066 | -11.995
-3 | -0.069 | 0.01125 | -0.067 | -6.172
-2.5 | -0.001 | 0.01111 | -0.068 | -0.072
-2 | 0.069 | 0.01093 | -0.07 | 6.275
-1.5 | 0.138 | 0.01081 | -0.071 | 12.796
-1 | 0.208 | 0.01073 | -0.072 | 19.401
-0.5 | 0.278 | 0.01035 | -0.073 | 26.862
0 | 0.349 | 0.01035 | -0.074 | 33.701
0.5 | 0.419 | 0.01072 | -0.075 | 39.037
1 | 0.488 | 0.01104 | -0.076 | 44.199
1.5 | 0.557 | 0.01208 | -0.077 | 46.161
2 | 0.627 | 0.0125 | -0.079 | 50.103
2.5 | 0.695 | 0.01276 | -0.08 | 54.496
3 | 0.764 | 0.01306 | -0.081 | 58.484
3.5 | 0.83 | 0.01188 | -0.082 | 69.929
4 | 0.895 | 0.01374 | -0.083 | 65.181
4.5 | 0.958 | 0.01341 | -0.084 | 71.439
5 | 1.018 | 0.01468 | -0.085 | 69.356
5.5 | 1.071 | 0.01525 | -0.086 | 70.264
6 | 1.115 | 0.01588 | -0.087 | 70.205
6.5 | 1.144 | 0.01555 | -0.088 | 73.611
7 | 1.149 | 0.01636 | -0.089 | 70.226
7.5 | 1.099 | 0.0176 | -0.09 | 62.461
8 | 0.726 | 0.0191 | -0.091 | 38.019
8.5 | 0.622 | 0.05948 | -0.057 | 10.459
9 | 0.783 | 0.02217 | -0.092 | 35.319
9.5 | 0.803 | 0.02567 | -0.091 | 31.284
10 | 0.846 | 0.02373 | -0.094 | 35.661
10.5 | 0.869 | 0.02686 | -0.093 | 32.336
11 | 0.766 | 0.07646 | -0.064 | 10.016
11.5 | 0.804 | 0.07302 | -0.069 | 11.006
12 | 0.813 | 0.0929 | -0.06 | 8.75
12.5 | 0.838 | 0.09475 | -0.058 | 8.844
13 | 0.865 | 0.10428 | -0.059 | 8.298
13.5 | 0.89 | 0.10296 | -0.058 | 8.645
14 | 0.922 | 0.10914 | -0.062 | 8.448
14.5 | 0.945 | 0.11316 | -0.059 | 8.347
15 | 0.972 | 0.11548 | -0.06 | 8.415
15.5 | 1.002 | 0.1208 | -0.063 | 8.296
16 | 1.035 | 0.12182 | -0.068 | 8.497
16.5 | 1.065 | 0.12644 | -0.069 | 8.422
17 | 1.088 | 0.14057 | -0.068 | 7.737
17.5 | 1.11 | 0.13538 | -0.067 | 8.203
18 | 1.142 | 0.13864 | -0.07 | 8.237
18.5 | 1.17 | 0.14219 | -0.071 | 8.231
19 | 1.202 | 0.14526 | -0.074 | 8.278
19.5 | 1.232 | 0.1502 | -0.076 | 8.2
20 | 1.255 | 0.16239 | -0.075 | 7.731

## 96. Re 7M Mach 0.50 (2)
BIGFOIL.COM POLAR EXPORT
cast102
CAST 10-2/DOA 2 |  |  |  | Cl Max: | 1.3712 | at alpha= | 9 | deg
XFOIL ncrit=9 |  |  |  | L/D Max: | 108.346 | at alpha= | 6.5 | deg
Re: | 7000000 |  |  | Cd Min: | 0.26278 | at alpha= | -20 | deg
Mach: | 0.5 |  |  | Cl=0 at alpha= | -2.4056 | deg
|  |  |  | @ Cl=0.1, Cd= | 0.0054253
|  |  |  | @ Cl=0.4, Cd= | 0.0055153
|  |  |  | @ Cl=0.6, Cd= | 0.0065049
alpha (deg) | Cl | Cd | Cm | Cl/Cd
-20 | -0.7346 | 0.26278 | 0.031 | -2.7955
-19.5 | -0.7131 | 0.25471 | 0.0256 | -2.7997
-19 | -0.6912 | 0.24619 | 0.0204 | -2.8076
-18.5 | -0.6696 | 0.23752 | 0.0152 | -2.8191
-18 | -0.6484 | 0.22876 | 0.0101 | -2.8344
-17.5 | -0.6275 | 0.2202 | 0.0052 | -2.8497
-17 | -0.6051 | 0.21317 | 0.0006 | -2.8386
-16.5 | -0.5839 | 0.20536 | -0.004 | -2.8433
-16 | -0.5643 | 0.19708 | -0.0086 | -2.8633
-15.5 | -0.5458 | 0.18825 | -0.0132 | -2.8993
-15 | -0.5263 | 0.17943 | -0.0182 | -2.9332
-14.5 | -0.5115 | 0.17112 | -0.0217 | -2.9891
-14 | -0.4975 | 0.16327 | -0.0248 | -3.0471
-13.5 | -0.4841 | 0.1545 | -0.0286 | -3.1333
-13 | -0.4693 | 0.14633 | -0.0321 | -3.2071
-12.5 | -0.4604 | 0.13731 | -0.036 | -3.353
-11.5 | -0.443 | 0.12007 | -0.0436 | -3.6895
-11 | -0.4374 | 0.11105 | -0.0477 | -3.9388
-10.5 | -0.4315 | 0.10247 | -0.0517 | -4.211
-10 | -0.4264 | 0.09383 | -0.056 | -4.5444
-9.5 | -0.4233 | 0.08483 | -0.0609 | -4.99
-9 | -0.4239 | 0.0747 | -0.0674 | -5.6747
-8.5 | -0.434 | 0.06148 | -0.0797 | -7.0592
-8 | -0.4578 | 0.05127 | -0.0871 | -8.9292
-7.5 | -0.4826 | 0.04386 | -0.0871 | -11.0032
-7 | -0.4859 | 0.036 | -0.0853 | -13.4972
-6.5 | -0.472 | 0.02842 | -0.0823 | -16.608
-6 | -0.4432 | 0.02142 | -0.0788 | -20.6909
-5.5 | -0.4011 | 0.01493 | -0.0756 | -26.8654
-5 | -0.3483 | 0.00973 | -0.0728 | -35.7965
-4.5 | -0.2887 | 0.00773 | -0.0708 | -37.348
-4 | -0.2229 | 0.00668 | -0.07 | -33.3683
-3.5 | -0.1528 | 0.00623 | -0.0701 | -24.5265
-3 | -0.083 | 0.00593 | -0.0704 | -13.9966
-2.5 | -0.0131 | 0.00565 | -0.0709 | -2.3186
-2 | 0.0563 | 0.00547 | -0.0716 | 10.2925
-1.5 | 0.1248 | 0.0054 | -0.0721 | 23.1111
-1 | 0.1926 | 0.0054 | -0.0727 | 35.6667
-0.5 | 0.2543 | 0.00581 | -0.0723 | 43.7694
0 | 0.3091 | 0.00489 | -0.072 | 63.2106
0.5 | 0.3708 | 0.00532 | -0.0716 | 69.6992
1 | 0.4336 | 0.00574 | -0.0713 | 75.5401
1.5 | 0.4984 | 0.00602 | -0.0713 | 82.7907
2 | 0.5635 | 0.00633 | -0.0711 | 89.0205
2.5 | 0.6282 | 0.00664 | -0.0708 | 94.6084
3 | 0.6935 | 0.00694 | -0.0703 | 99.928
3.5 | 0.759 | 0.00724 | -0.0697 | 104.8343
4 | 0.8229 | 0.00763 | -0.0686 | 107.8506
5 | 0.943 | 0.00893 | -0.0641 | 105.5991
5.5 | 1.0068 | 0.00941 | -0.062 | 106.9926
6 | 1.0705 | 0.0099 | -0.0595 | 108.1313
6.5 | 1.1333 | 0.01046 | -0.0564 | 108.3461
7 | 1.1945 | 0.01108 | -0.0526 | 107.8069
7.5 | 1.2477 | 0.01191 | -0.0469 | 104.7607
8 | 1.3033 | 0.01302 | -0.0413 | 100.0998
8.5 | 1.3488 | 0.01486 | -0.0339 | 90.7672
9 | 1.3712 | 0.01796 | -0.0238 | 76.3474
9.5 | 1.3702 | 0.02246 | -0.0125 | 61.0062
10 | 1.3494 | 0.02833 | -0.0019 | 47.6315
10.5 | 1.3154 | 0.03561 | 0.006 | 36.9391
11 | 1.2751 | 0.0446 | 0.0096 | 28.5897
12 | 1.1896 | 0.07149 | -0.0027 | 16.6401
12.5 | 1.1534 | 0.0873 | -0.0118 | 13.2119
13 | 1.1174 | 0.10122 | -0.0189 | 11.0393
13.5 | 1.0856 | 0.11481 | -0.0262 | 9.4556
14 | 1.0586 | 0.12811 | -0.0336 | 8.2632

## 97. Re 8M Mach 0.00 (1)
BIGFOIL.COM POLAR EXPORT
cast102
CAST 10-2/DOA 2 |  |  |  | Cl Max: | 1.361 | at alpha= | 12 | deg
JavaFoil+Calcfoil stall+Eppler ext transition |  |  |  | L/D Max: | 82.592 | at alpha= | 8.5 | deg
Re: | 8000000 |  |  | Cd Min: | 0.00704 | at alpha= | 0 | deg
Mach: | 0 |  |  | Cl=0 at alpha= | -2.4918 | deg
|  |  |  | @ Cl=0.1, Cd= | 0.0092867
|  |  |  | @ Cl=0.4, Cd= | 0.0071978
|  |  |  | @ Cl=0.6, Cd= | 0.010985
alpha (deg) | Cl | Cd | Cm | Cl/Cd
-14 | -0.573 | 0.09465 | -0.018 | -6.056
-13.5 | -0.582 | 0.09034 | -0.018 | -6.447
-13 | -0.589 | 0.08618 | -0.018 | -6.84
-12.5 | -0.594 | 0.08182 | -0.019 | -7.258
-12 | -0.595 | 0.07751 | -0.019 | -7.681
-11.5 | -0.591 | 0.07358 | -0.02 | -8.033
-11 | -0.584 | 0.06977 | -0.02 | -8.366
-10.5 | -0.573 | 0.06642 | -0.021 | -8.624
-10 | -0.559 | 0.06207 | -0.022 | -9.01
-9.5 | -0.541 | 0.05961 | -0.022 | -9.069
-9 | -0.642 | 0.01275 | -0.046 | -50.361
-8.5 | -0.611 | 0.01245 | -0.047 | -49.048
-8 | -0.576 | 0.01213 | -0.048 | -47.453
-7.5 | -0.536 | 0.01182 | -0.049 | -45.349
-7 | -0.493 | 0.01148 | -0.05 | -42.968
-6.5 | -0.447 | 0.01128 | -0.051 | -39.626
-6 | -0.398 | 0.01097 | -0.052 | -36.261
-5.5 | -0.346 | 0.01073 | -0.053 | -32.218
-5 | -0.292 | 0.01042 | -0.054 | -27.98
-4.5 | -0.236 | 0.01025 | -0.055 | -23.007
-4 | -0.178 | 0.00964 | -0.056 | -18.512
-3.5 | -0.12 | 0.00981 | -0.057 | -12.218
-3 | -0.061 | 0.00967 | -0.058 | -6.266
-2.5 | -0.001 | 0.00922 | -0.059 | -0.075
-2 | 0.06 | 0.00938 | -0.06 | 6.346
-1.5 | 0.12 | 0.00924 | -0.061 | 12.973
-1 | 0.18 | 0.00911 | -0.062 | 19.81
-0.5 | 0.241 | 0.00896 | -0.063 | 26.883
0 | 0.302 | 0.00704 | -0.064 | 42.91
0.5 | 0.363 | 0.00713 | -0.065 | 50.882
1 | 0.423 | 0.00724 | -0.066 | 58.458
1.5 | 0.483 | 0.01042 | -0.067 | 46.367
2 | 0.543 | 0.0107 | -0.068 | 50.763
2.5 | 0.603 | 0.011 | -0.069 | 54.85
3 | 0.663 | 0.01079 | -0.07 | 61.462
3.5 | 0.722 | 0.01094 | -0.071 | 65.992
4 | 0.78 | 0.01125 | -0.072 | 69.351
4.5 | 0.838 | 0.01211 | -0.073 | 69.133
5 | 0.894 | 0.01298 | -0.074 | 68.855
5.5 | 0.949 | 0.01259 | -0.075 | 75.342
6 | 1.001 | 0.01362 | -0.076 | 73.528
6.5 | 1.052 | 0.01398 | -0.077 | 75.233
7 | 1.1 | 0.01435 | -0.077 | 76.613
7.5 | 1.145 | 0.01398 | -0.078 | 81.903
8 | 1.187 | 0.01519 | -0.079 | 78.125
8.5 | 1.225 | 0.01484 | -0.08 | 82.592
9 | 1.26 | 0.01529 | -0.081 | 82.41
9.5 | 1.291 | 0.0158 | -0.082 | 81.714
10 | 1.318 | 0.01722 | -0.083 | 76.512
10.5 | 1.337 | 0.01688 | -0.083 | 79.222
11 | 1.35 | 0.01752 | -0.084 | 77.059
11.5 | 1.358 | 0.01809 | -0.085 | 75.062
12 | 1.361 | 0.01999 | -0.086 | 68.08
12.5 | 1.358 | 0.02084 | -0.087 | 65.17
13 | 1.333 | 0.02182 | -0.086 | 61.087
13.5 | 1.314 | 0.02331 | -0.087 | 56.351
14 | 1.291 | 0.02486 | -0.087 | 51.924
14.5 | 1.263 | 0.02678 | -0.087 | 47.157
15 | 1.23 | 0.02922 | -0.087 | 42.094
15.5 | 1.185 | 0.03439 | -0.086 | 34.445
16 | 1.074 | 0.06386 | -0.077 | 16.82
16.5 | 1.003 | 0.08884 | -0.07 | 11.285
17 | 0.957 | 0.10082 | -0.068 | 9.491

## 98. Re 8M Mach 0.00 (2)
BIGFOIL.COM POLAR EXPORT
cast102
CAST 10-2/DOA 2 |  |  |  | Cl Max: | 1.9357 | at alpha= | 20 | deg
XFOIL ncrit=9 |  |  |  | L/D Max: | 118.526 | at alpha= | 9.5 | deg
Re: | 8000000 |  |  | Cd Min: | 0.04624 | at alpha= | -20 | deg
Mach: | 0 |  |  | Cl=0 at alpha= | -2.4054 | deg
|  |  |  | @ Cl=0.1, Cd= | 0.0053116
|  |  |  | @ Cl=0.4, Cd= | 0.0053679
|  |  |  | @ Cl=0.6, Cd= | 0.006249
alpha (deg) | Cl | Cd | Cm | Cl/Cd
-20 | -1.5092 | 0.04624 | -0.0673 | -32.6384
-19.5 | -1.5238 | 0.03967 | -0.0682 | -38.4119
-19 | -1.5263 | 0.0347 | -0.0682 | -43.9856
-18.5 | -1.5236 | 0.03046 | -0.0675 | -50.0197
-18 | -1.5126 | 0.02715 | -0.0663 | -55.7127
-17.5 | -1.4966 | 0.02443 | -0.0648 | -61.2607
-17 | -1.477 | 0.02216 | -0.0628 | -66.6516
-16 | -1.4282 | 0.01896 | -0.0573 | -75.327
-15.5 | -1.3947 | 0.0178 | -0.055 | -78.3539
-15 | -1.3554 | 0.01674 | -0.0536 | -80.9677
-14 | -1.2678 | 0.01492 | -0.0517 | -84.9732
-13.5 | -1.2213 | 0.01412 | -0.0511 | -86.4943
-13 | -1.1727 | 0.01339 | -0.0507 | -87.5803
-12.5 | -1.1232 | 0.01271 | -0.0505 | -88.3714
-12 | -1.0722 | 0.01214 | -0.0504 | -88.3196
-11.5 | -1.0203 | 0.01159 | -0.0505 | -88.0328
-11 | -0.9674 | 0.01114 | -0.0506 | -86.8402
-10.5 | -0.9143 | 0.01065 | -0.0508 | -85.8498
-10 | -0.8599 | 0.01026 | -0.0511 | -83.8109
-9.5 | -0.809 | 0.00933 | -0.051 | -86.7095
-9 | -0.7549 | 0.0088 | -0.0512 | -85.7841
-8.5 | -0.6997 | 0.00836 | -0.0517 | -83.6962
-8 | -0.6439 | 0.00799 | -0.0522 | -80.5882
-7.5 | -0.5879 | 0.00764 | -0.0527 | -76.9503
-7 | -0.5313 | 0.00729 | -0.0533 | -72.8807
-6.5 | -0.4743 | 0.00699 | -0.054 | -67.8541
-6 | -0.417 | 0.00673 | -0.0547 | -61.9614
-5.5 | -0.3594 | 0.00653 | -0.0555 | -55.0383
-5 | -0.3018 | 0.00617 | -0.0562 | -48.9141
-4.5 | -0.2437 | 0.00594 | -0.0571 | -41.0269
-4 | -0.1857 | 0.00577 | -0.0579 | -32.1837
-3.5 | -0.1272 | 0.00559 | -0.0587 | -22.7549
-3 | -0.069 | 0.00544 | -0.0595 | -12.6838
-2.5 | -0.0109 | 0.00533 | -0.0603 | -2.045
-2 | 0.0467 | 0.00533 | -0.061 | 8.7617
-1.5 | 0.1045 | 0.00531 | -0.0617 | 19.6798
-1 | 0.1613 | 0.00541 | -0.0623 | 29.8152
-0.5 | 0.2147 | 0.00565 | -0.0624 | 38
0 | 0.2681 | 0.00465 | -0.0633 | 57.6559
0.5 | 0.3219 | 0.00506 | -0.0634 | 63.6166
1 | 0.3784 | 0.00528 | -0.0639 | 71.6667
1.5 | 0.4349 | 0.00551 | -0.0644 | 78.9292
2 | 0.4912 | 0.00575 | -0.0649 | 85.4261
2.5 | 0.5468 | 0.00606 | -0.0652 | 90.231
3 | 0.6031 | 0.00626 | -0.0657 | 96.3419
3.5 | 0.659 | 0.0065 | -0.066 | 101.3846
4 | 0.7144 | 0.00677 | -0.0663 | 105.5244
4.5 | 0.7693 | 0.00706 | -0.0665 | 108.966
5 | 0.8235 | 0.00741 | -0.0666 | 111.1336
5.5 | 0.8746 | 0.00802 | -0.0661 | 109.0524
6 | 0.9281 | 0.0084 | -0.066 | 110.4881
6.5 | 0.9821 | 0.00869 | -0.0661 | 113.015
7 | 1.0352 | 0.00904 | -0.066 | 114.5133
7.5 | 1.0883 | 0.00937 | -0.0659 | 116.1473
8 | 1.1408 | 0.00971 | -0.0658 | 117.4871
8.5 | 1.1921 | 0.01014 | -0.0654 | 117.5641
9 | 1.2436 | 0.01052 | -0.0651 | 118.2129
9.5 | 1.2943 | 0.01092 | -0.0646 | 118.5256
10 | 1.3437 | 0.01139 | -0.064 | 117.9719
10.5 | 1.3917 | 0.01195 | -0.0631 | 116.4603
11 | 1.44 | 0.01239 | -0.0623 | 116.2228
11.5 | 1.4868 | 0.01282 | -0.0613 | 115.975
12 | 1.5279 | 0.01322 | -0.0589 | 115.5749
12.5 | 1.5713 | 0.01388 | -0.0573 | 113.2061
13 | 1.6115 | 0.01462 | -0.0551 | 110.2257
13.5 | 1.6453 | 0.0155 | -0.0518 | 106.1484
14.5 | 1.7154 | 0.01712 | -0.046 | 100.1986
15 | 1.7487 | 0.01807 | -0.0431 | 96.7737
15.5 | 1.7801 | 0.01913 | -0.0401 | 93.0528
16 | 1.8093 | 0.02034 | -0.037 | 88.9528
16.5 | 1.836 | 0.02172 | -0.0337 | 84.5304
17 | 1.8598 | 0.02331 | -0.0303 | 79.7855
17.5 | 1.8799 | 0.02519 | -0.0266 | 74.6288
18 | 1.8955 | 0.02744 | -0.0229 | 69.078
18.5 | 1.9067 | 0.03009 | -0.019 | 63.3666
19 | 1.9201 | 0.03269 | -0.0159 | 58.7366
19.5 | 1.9299 | 0.0357 | -0.013 | 54.0588
20 | 1.9357 | 0.03932 | -0.0104 | 49.2294

## 99. Re 8M Mach 0.10 (1)
BIGFOIL.COM POLAR EXPORT
cast102
CAST 10-2/DOA 2 |  |  |  | Cl Max: | 1.349 | at alpha= | 11.5 | deg
JavaFoil+Calcfoil stall+Eppler ext transition |  |  |  | L/D Max: | 82.118 | at alpha= | 7.5 | deg
Re: | 8000000 |  |  | Cd Min: | 0.007 | at alpha= | 0 | deg
Mach: | 0.1 |  |  | Cl=0 at alpha= | -2.4918 | deg
|  |  |  | @ Cl=0.1, Cd= | 0.0093082
|  |  |  | @ Cl=0.4, Cd= | 0.007169
|  |  |  | @ Cl=0.6, Cd= | 0.010991
alpha (deg) | Cl | Cd | Cm | Cl/Cd
-13.5 | -0.557 | 0.09052 | -0.018 | -6.158
-13 | -0.568 | 0.08622 | -0.019 | -6.585
-12.5 | -0.575 | 0.08176 | -0.019 | -7.036
-12 | -0.58 | 0.07754 | -0.019 | -7.478
-11.5 | -0.578 | 0.07435 | -0.02 | -7.778
-11 | -0.573 | 0.07013 | -0.02 | -8.176
-10.5 | -0.565 | 0.06632 | -0.021 | -8.515
-10 | -0.552 | 0.06267 | -0.021 | -8.814
-9.5 | -0.536 | 0.05991 | -0.022 | -8.948
-9 | -0.516 | 0.05628 | -0.023 | -9.177
-8.5 | -0.609 | 0.01245 | -0.047 | -48.896
-8 | -0.575 | 0.01218 | -0.048 | -47.175
-7.5 | -0.536 | 0.01189 | -0.049 | -45.107
-7 | -0.494 | 0.01154 | -0.05 | -42.797
-6.5 | -0.448 | 0.01124 | -0.051 | -39.845
-6 | -0.399 | 0.01102 | -0.052 | -36.181
-5.5 | -0.347 | 0.01069 | -0.053 | -32.457
-5 | -0.293 | 0.01046 | -0.054 | -27.986
-4.5 | -0.237 | 0.01018 | -0.055 | -23.259
-4 | -0.179 | 0.00967 | -0.056 | -18.54
-3.5 | -0.12 | 0.00985 | -0.058 | -12.227
-3 | -0.061 | 0.00969 | -0.059 | -6.279
-2.5 | -0.001 | 0.00915 | -0.06 | -0.076
-2 | 0.06 | 0.0094 | -0.061 | 6.362
-1.5 | 0.121 | 0.00926 | -0.062 | 13.009
-1 | 0.181 | 0.00913 | -0.063 | 19.868
-0.5 | 0.242 | 0.009 | -0.064 | 26.891
0 | 0.304 | 0.007 | -0.065 | 43.392
0.5 | 0.364 | 0.00711 | -0.066 | 51.288
1 | 0.425 | 0.00721 | -0.066 | 58.942
1.5 | 0.486 | 0.01044 | -0.067 | 46.502
2 | 0.546 | 0.01073 | -0.068 | 50.903
2.5 | 0.606 | 0.01102 | -0.069 | 55.015
3 | 0.666 | 0.01074 | -0.07 | 62.022
3.5 | 0.725 | 0.01099 | -0.071 | 66.029
4 | 0.784 | 0.0113 | -0.072 | 69.361
4.5 | 0.842 | 0.01209 | -0.073 | 69.601
5 | 0.898 | 0.01296 | -0.074 | 69.316
5.5 | 0.953 | 0.01266 | -0.075 | 75.298
6 | 1.006 | 0.01362 | -0.076 | 73.827
6.5 | 1.056 | 0.01331 | -0.077 | 79.342
7 | 1.104 | 0.01443 | -0.078 | 76.464
7.5 | 1.149 | 0.01399 | -0.079 | 82.118
8 | 1.19 | 0.01524 | -0.08 | 78.105
8.5 | 1.228 | 0.01495 | -0.08 | 82.116
9 | 1.262 | 0.01539 | -0.081 | 81.986
9.5 | 1.291 | 0.01592 | -0.082 | 81.145
10 | 1.317 | 0.01645 | -0.083 | 80.042
10.5 | 1.334 | 0.01702 | -0.084 | 78.377
11 | 1.344 | 0.01768 | -0.085 | 76.026
11.5 | 1.349 | 0.01942 | -0.086 | 69.492
12 | 1.348 | 0.02026 | -0.086 | 66.543
12.5 | 1.328 | 0.02118 | -0.086 | 62.678
13 | 1.311 | 0.02225 | -0.087 | 58.911
13.5 | 1.286 | 0.02391 | -0.087 | 53.815
14 | 1.258 | 0.02567 | -0.087 | 49.019
14.5 | 1.224 | 0.02797 | -0.087 | 43.75
15 | 1.179 | 0.03224 | -0.086 | 36.568
15.5 | 1.099 | 0.04693 | -0.082 | 23.422
16 | 1.004 | 0.07805 | -0.073 | 12.869
16.5 | 0.943 | 0.09829 | -0.068 | 9.589

## 100. Re 8M Mach 0.10 (2)
BIGFOIL.COM POLAR EXPORT
cast102
CAST 10-2/DOA 2 |  |  |  | Cl Max: | 1.9209 | at alpha= | 20 | deg
XFOIL ncrit=9 |  |  |  | L/D Max: | 118.051 | at alpha= | 9.5 | deg
Re: | 8000000 |  |  | Cd Min: | 0.07662 | at alpha= | -20 | deg
Mach: | 0.1 |  |  | Cl=0 at alpha= | -2.4059 | deg
|  |  |  | @ Cl=0.1, Cd= | 0.0053118
|  |  |  | @ Cl=0.4, Cd= | 0.0053732
|  |  |  | @ Cl=0.6, Cd= | 0.0062578
alpha (deg) | Cl | Cd | Cm | Cl/Cd
-20 | -1.3133 | 0.07662 | -0.0562 | -17.1404
-19.5 | -1.3834 | 0.05877 | -0.0666 | -23.5392
-19 | -1.4198 | 0.04837 | -0.0707 | -29.3529
-18.5 | -1.4456 | 0.04038 | -0.0722 | -35.7999
-18 | -1.4554 | 0.03456 | -0.0721 | -42.1123
-17.5 | -1.4555 | 0.03 | -0.0711 | -48.5167
-17 | -1.4474 | 0.0264 | -0.0695 | -54.8258
-16.5 | -1.4326 | 0.02358 | -0.0673 | -60.7549
-16 | -1.4089 | 0.02136 | -0.0654 | -65.9597
-15.5 | -1.3912 | 0.01979 | -0.0605 | -70.2981
-15 | -1.3569 | 0.01839 | -0.0581 | -73.7847
-14.5 | -1.3172 | 0.01716 | -0.0564 | -76.7599
-14 | -1.2737 | 0.01604 | -0.0552 | -79.4077
-13.5 | -1.2282 | 0.01505 | -0.0541 | -81.608
-13 | -1.1804 | 0.01413 | -0.0534 | -83.5386
-12.5 | -1.1312 | 0.01331 | -0.0528 | -84.9887
-12 | -1.0805 | 0.01259 | -0.0524 | -85.8221
-11.5 | -1.0284 | 0.01194 | -0.0522 | -86.1307
-11 | -0.9752 | 0.01142 | -0.0521 | -85.394
-10.5 | -0.9216 | 0.01087 | -0.0521 | -84.7838
-10 | -0.8668 | 0.01044 | -0.0523 | -83.0268
-9.5 | -0.8139 | 0.0097 | -0.0522 | -83.9072
-9 | -0.7605 | 0.00897 | -0.0522 | -84.7826
-8.5 | -0.7049 | 0.00849 | -0.0525 | -83.0271
-8 | -0.6486 | 0.0081 | -0.0529 | -80.0741
-7 | -0.5351 | 0.00736 | -0.0539 | -72.7038
-6.5 | -0.4777 | 0.00704 | -0.0545 | -67.8551
-6 | -0.4199 | 0.00677 | -0.0552 | -62.0236
-5.5 | -0.3619 | 0.00655 | -0.0559 | -55.2519
-5 | -0.3039 | 0.00619 | -0.0566 | -49.0953
-4.5 | -0.2454 | 0.00596 | -0.0574 | -41.1745
-4 | -0.1869 | 0.00579 | -0.0582 | -32.2798
-3.5 | -0.1281 | 0.0056 | -0.0591 | -22.875
-3 | -0.0694 | 0.00545 | -0.0599 | -12.7339
-2.5 | -0.0109 | 0.00533 | -0.0607 | -2.045
-2 | 0.047 | 0.00533 | -0.0613 | 8.818
-1.5 | 0.1051 | 0.00531 | -0.0621 | 19.7928
-1 | 0.1623 | 0.00542 | -0.0626 | 29.9446
-0.5 | 0.2158 | 0.00567 | -0.0627 | 38.06
0 | 0.2694 | 0.00466 | -0.0636 | 57.8112
0.5 | 0.3235 | 0.00507 | -0.0637 | 63.8067
1 | 0.3803 | 0.00529 | -0.0642 | 71.8904
1.5 | 0.4371 | 0.00553 | -0.0647 | 79.0416
2 | 0.4938 | 0.00576 | -0.0651 | 85.7292
2.5 | 0.5496 | 0.00608 | -0.0654 | 90.3947
3 | 0.6063 | 0.00628 | -0.0659 | 96.5446
3.5 | 0.6625 | 0.00652 | -0.0662 | 101.6104
4 | 0.7182 | 0.00679 | -0.0665 | 105.7732
4.5 | 0.7734 | 0.00709 | -0.0666 | 109.0832
5 | 0.828 | 0.00743 | -0.0667 | 111.4401
5.5 | 0.8793 | 0.00806 | -0.0661 | 109.0943
6 | 0.9331 | 0.00844 | -0.066 | 110.5569
6.5 | 0.9876 | 0.00873 | -0.066 | 113.1271
7 | 1.0411 | 0.00909 | -0.0659 | 114.5325
7.5 | 1.0946 | 0.00942 | -0.0657 | 116.1996
8 | 1.1475 | 0.00978 | -0.0655 | 117.3313
8.5 | 1.1991 | 0.01023 | -0.065 | 117.2141
9 | 1.2511 | 0.0106 | -0.0646 | 118.0283
9.5 | 1.3021 | 0.01103 | -0.064 | 118.0508
10 | 1.3517 | 0.01153 | -0.0632 | 117.2333
10.5 | 1.4004 | 0.01207 | -0.0622 | 116.0232
11 | 1.449 | 0.01254 | -0.0612 | 115.5502
11.5 | 1.496 | 0.013 | -0.0599 | 115.0769
12 | 1.5369 | 0.01345 | -0.0573 | 114.2677
12.5 | 1.5796 | 0.01416 | -0.0553 | 111.5537
13 | 1.6174 | 0.01497 | -0.0524 | 108.0428
13.5 | 1.6521 | 0.01586 | -0.049 | 104.1677
14 | 1.6881 | 0.01669 | -0.046 | 101.1444
14.5 | 1.7232 | 0.0176 | -0.043 | 97.9091
15 | 1.756 | 0.01865 | -0.0398 | 94.1555
15.5 | 1.7867 | 0.01983 | -0.0365 | 90.1009
16 | 1.8148 | 0.02121 | -0.0331 | 85.5634
16.5 | 1.8395 | 0.0228 | -0.0294 | 80.6798
17 | 1.8609 | 0.02467 | -0.0256 | 75.4317
17.5 | 1.8773 | 0.02693 | -0.0216 | 69.7104
18 | 1.8895 | 0.02958 | -0.0175 | 63.8776
18.5 | 1.9041 | 0.03217 | -0.0142 | 59.1887
19 | 1.9138 | 0.03526 | -0.011 | 54.2768
19.5 | 1.9199 | 0.03892 | -0.0082 | 49.3294
20 | 1.9209 | 0.04337 | -0.0059 | 44.291

## 101. Re 8M Mach 0.25 (1)
BIGFOIL.COM POLAR EXPORT
cast102
CAST 10-2/DOA 2 |  |  |  | Cl Max: | 1.297 | at alpha= | 10.5 | deg
JavaFoil+Calcfoil stall+Eppler ext transition |  |  |  | L/D Max: | 81.434 | at alpha= | 7.5 | deg
Re: | 8000000 |  |  | Cd Min: | 0.0089 | at alpha= | -0.5 | deg
Mach: | 0.25 |  |  | Cl=0 at alpha= | -2.4919 | deg
|  |  |  | @ Cl=0.1, Cd= | 0.010537
|  |  |  | @ Cl=0.4, Cd= | 0.010473
|  |  |  | @ Cl=0.6, Cd= | 0.011333
alpha (deg) | Cl | Cd | Cm | Cl/Cd
-15 | -0.142 | 0.10943 | -0.017 | -1.299
-14.5 | -0.219 | 0.1038 | -0.018 | -2.111
-14 | -0.276 | 0.09787 | -0.018 | -2.819
-13.5 | -0.325 | 0.09318 | -0.019 | -3.49
-13 | -0.369 | 0.08829 | -0.019 | -4.181
-12.5 | -0.408 | 0.08328 | -0.02 | -4.902
-12 | -0.442 | 0.07808 | -0.021 | -5.662
-11.5 | -0.465 | 0.07528 | -0.021 | -6.174
-11 | -0.482 | 0.07149 | -0.021 | -6.744
-10.5 | -0.493 | 0.06825 | -0.021 | -7.227
-10 | -0.498 | 0.06506 | -0.021 | -7.656
-9.5 | -0.496 | 0.06118 | -0.022 | -8.114
-9 | -0.489 | 0.05732 | -0.023 | -8.528
-8.5 | -0.475 | 0.05517 | -0.023 | -8.604
-8 | -0.455 | 0.05173 | -0.024 | -8.8
-7.5 | -0.433 | 0.04681 | -0.029 | -9.259
-7 | -0.494 | 0.01262 | -0.052 | -39.154
-6.5 | -0.451 | 0.01229 | -0.053 | -36.735
-6 | -0.404 | 0.01205 | -0.054 | -33.535
-5.5 | -0.353 | 0.01177 | -0.055 | -29.987
-5 | -0.299 | 0.01155 | -0.056 | -25.876
-4.5 | -0.242 | 0.01126 | -0.057 | -21.515
-4 | -0.184 | 0.0111 | -0.058 | -16.548
-3.5 | -0.124 | 0.01096 | -0.059 | -11.275
-3 | -0.062 | 0.01082 | -0.06 | -5.773
-2.5 | -0.001 | 0.01072 | -0.061 | -0.066
-2 | 0.061 | 0.01063 | -0.062 | 5.779
-1.5 | 0.124 | 0.01048 | -0.063 | 11.815
-1 | 0.186 | 0.01042 | -0.064 | 17.881
-0.5 | 0.249 | 0.0089 | -0.065 | 27.94
0 | 0.312 | 0.01013 | -0.066 | 30.802
0.5 | 0.374 | 0.01037 | -0.067 | 36.101
1 | 0.437 | 0.01062 | -0.068 | 41.144
1.5 | 0.499 | 0.0115 | -0.069 | 43.383
2 | 0.561 | 0.01183 | -0.07 | 47.435
2.5 | 0.623 | 0.01104 | -0.071 | 56.426
3 | 0.684 | 0.0108 | -0.072 | 63.348
3.5 | 0.745 | 0.01097 | -0.073 | 67.895
4 | 0.805 | 0.01134 | -0.074 | 70.988
4.5 | 0.864 | 0.01222 | -0.075 | 70.673
5 | 0.921 | 0.01245 | -0.076 | 73.993
5.5 | 0.977 | 0.01356 | -0.077 | 72.015
6 | 1.029 | 0.01313 | -0.078 | 78.412
6.5 | 1.079 | 0.01433 | -0.079 | 75.314
7 | 1.125 | 0.01477 | -0.08 | 76.198
7.5 | 1.167 | 0.01434 | -0.081 | 81.434
8 | 1.205 | 0.01575 | -0.082 | 76.501
8.5 | 1.237 | 0.01628 | -0.083 | 75.994
9 | 1.264 | 0.01596 | -0.084 | 79.182
9.5 | 1.284 | 0.01761 | -0.084 | 72.866
10 | 1.296 | 0.01834 | -0.085 | 70.686
10.5 | 1.297 | 0.01803 | -0.086 | 71.91
11 | 1.287 | 0.01885 | -0.087 | 68.253
11.5 | 1.254 | 0.02108 | -0.087 | 59.487
12 | 1.218 | 0.02255 | -0.087 | 53.99
12.5 | 1.172 | 0.02413 | -0.088 | 48.583
13 | 1.112 | 0.02701 | -0.087 | 41.175
13.5 | 1.03 | 0.03359 | -0.085 | 30.663
14 | 0.865 | 0.0803 | -0.067 | 10.769
14.5 | 0.784 | 0.1011 | -0.059 | 7.752
15 | 0.716 | 0.10944 | -0.058 | 6.539
15.5 | 0.642 | 0.12238 | -0.053 | 5.244

## 102. Re 8M Mach 0.25 (2)
BIGFOIL.COM POLAR EXPORT
cast102
CAST 10-2/DOA 2 |  |  |  | Cl Max: | 1.8148 | at alpha= | 17 | deg
XFOIL ncrit=9 |  |  |  | L/D Max: | 116.363 | at alpha= | 8.5 | deg
Re: | 8000000 |  |  | Cd Min: | 0.17168 | at alpha= | -15.5 | deg
Mach: | 0.25 |  |  | Cl=0 at alpha= | -2.4055 | deg
|  |  |  | @ Cl=0.1, Cd= | 0.0053214
|  |  |  | @ Cl=0.4, Cd= | 0.0053981
|  |  |  | @ Cl=0.6, Cd= | 0.0062813
alpha (deg) | Cl | Cd | Cm | Cl/Cd
-15.5 | -0.5568 | 0.17168 | -0.011 | -3.2432
-15 | -0.5437 | 0.16431 | -0.0146 | -3.309
-14.5 | -0.5349 | 0.1555 | -0.0185 | -3.4399
-13 | -0.5515 | 0.12094 | -0.0325 | -4.5601
-12.5 | -0.5506 | 0.11208 | -0.0365 | -4.9126
-12 | -0.5518 | 0.10265 | -0.0411 | -5.3755
-11.5 | -0.5633 | 0.09071 | -0.0478 | -6.2099
-10.5 | -0.9378 | 0.01618 | -0.0629 | -57.9604
-10 | -0.8938 | 0.01335 | -0.061 | -66.9513
-9.5 | -0.8415 | 0.01185 | -0.0597 | -71.0127
-9 | -0.7855 | 0.01087 | -0.0589 | -72.2631
-8.5 | -0.7305 | 0.00975 | -0.0581 | -74.9231
-8 | -0.6739 | 0.0089 | -0.0576 | -75.7191
-7.5 | -0.6149 | 0.00837 | -0.0574 | -73.4648
-7 | -0.5555 | 0.00787 | -0.0575 | -70.5845
-6.5 | -0.4959 | 0.00742 | -0.0576 | -66.8329
-6 | -0.436 | 0.00703 | -0.0579 | -62.0199
-5.5 | -0.3756 | 0.00671 | -0.0584 | -55.9762
-5 | -0.3147 | 0.00644 | -0.059 | -48.8665
-4.5 | -0.2545 | 0.00606 | -0.0595 | -41.9967
-4 | -0.1937 | 0.00586 | -0.0602 | -33.0546
-3.5 | -0.1327 | 0.00565 | -0.061 | -23.4867
-3 | -0.0719 | 0.0055 | -0.0618 | -13.0727
-2.5 | -0.0113 | 0.00534 | -0.0625 | -2.1161
-2 | 0.0485 | 0.00533 | -0.0632 | 9.0994
-1.5 | 0.1085 | 0.00532 | -0.0639 | 20.3947
-1 | 0.1674 | 0.00542 | -0.0644 | 30.8856
-0.5 | 0.2222 | 0.0058 | -0.0644 | 38.3103
0 | 0.2768 | 0.00471 | -0.0652 | 58.7686
0.5 | 0.3326 | 0.00511 | -0.0653 | 65.0881
1 | 0.3907 | 0.00536 | -0.0657 | 72.8918
1.5 | 0.4492 | 0.0056 | -0.0661 | 80.2143
2 | 0.5077 | 0.00583 | -0.0665 | 87.084
2.5 | 0.5651 | 0.00615 | -0.0667 | 91.8862
3 | 0.6236 | 0.00637 | -0.0671 | 97.8964
3.5 | 0.6815 | 0.00663 | -0.0673 | 102.7903
4 | 0.7393 | 0.0069 | -0.0674 | 107.1449
4.5 | 0.7958 | 0.00724 | -0.0673 | 109.9171
5 | 0.852 | 0.00763 | -0.067 | 111.6645
5.5 | 0.9049 | 0.00829 | -0.0661 | 109.1556
6 | 0.9612 | 0.00865 | -0.0658 | 111.1214
6.5 | 1.0176 | 0.00898 | -0.0654 | 113.3185
7.5 | 1.1291 | 0.00974 | -0.0642 | 115.924
8 | 1.1834 | 0.01022 | -0.0633 | 115.7926
8.5 | 1.2381 | 0.01064 | -0.0624 | 116.3628
10 | 1.3957 | 0.0123 | -0.058 | 113.4715
10.5 | 1.4467 | 0.01288 | -0.0561 | 112.3214
11 | 1.4957 | 0.01352 | -0.0538 | 110.6287
11.5 | 1.5415 | 0.01418 | -0.0509 | 108.7094
12 | 1.5758 | 0.01493 | -0.0456 | 105.5459
12.5 | 1.6135 | 0.01603 | -0.0414 | 100.655
13 | 1.6522 | 0.01709 | -0.0374 | 96.6764
13.5 | 1.6886 | 0.01832 | -0.0332 | 92.1725
14 | 1.722 | 0.01975 | -0.0288 | 87.1899
14.5 | 1.7527 | 0.02136 | -0.0242 | 82.0552
15 | 1.7792 | 0.02327 | -0.0193 | 76.459
15.5 | 1.7996 | 0.02566 | -0.0142 | 70.1325
16 | 1.807 | 0.02904 | -0.0085 | 62.2245
16.5 | 1.8129 | 0.0327 | -0.0034 | 55.4404
17 | 1.8148 | 0.03696 | 0.0009 | 49.1017
17.5 | 1.808 | 0.04244 | 0.0044 | 42.6013
18 | 1.7924 | 0.04948 | 0.0063 | 36.2247
18.5 | 1.7664 | 0.05879 | 0.0055 | 30.0459
19 | 1.7217 | 0.07197 | 0.0008 | 23.9225
19.5 | 1.6497 | 0.09094 | -0.0093 | 18.1405
20 | 1.5263 | 0.11829 | -0.0247 | 12.903

## 103. Re 8M Mach 0.50 (1)
BIGFOIL.COM POLAR EXPORT
cast102
CAST 10-2/DOA 2 |  |  |  | Cl Max: | 1.256 | at alpha= | 20 | deg
JavaFoil+Calcfoil stall+Eppler ext transition |  |  |  | L/D Max: | 74.83 | at alpha= | 6.5 | deg
Re: | 8000000 |  |  | Cd Min: | 0.01046 | at alpha= | 0 | deg
Mach: | 0.5 |  |  | Cl=0 at alpha= | -2.4929 | deg
|  |  |  | @ Cl=0.1, Cd= | 0.010798
|  |  |  | @ Cl=0.4, Cd= | 0.010679
|  |  |  | @ Cl=0.6, Cd= | 0.012239
alpha (deg) | Cl | Cd | Cm | Cl/Cd
-20 | -0.966 | 0.15671 | -0.016 | -6.165
-19.5 | -0.939 | 0.15372 | -0.017 | -6.111
-19 | -0.914 | 0.14886 | -0.018 | -6.143
-18.5 | -0.886 | 0.14143 | -0.018 | -6.267
-18 | -0.858 | 0.1394 | -0.018 | -6.152
-17.5 | -0.832 | 0.12781 | -0.019 | -6.506
-17 | -0.805 | 0.13138 | -0.02 | -6.127
-16.5 | -0.774 | 0.13826 | -0.018 | -5.597
-16 | -0.752 | 0.11372 | -0.021 | -6.61
-15.5 | -0.728 | 0.10313 | -0.023 | -7.056
-15 | -0.71 | 0.08887 | -0.026 | -7.99
-14.5 | -0.666 | 0.10809 | -0.021 | -6.161
-14 | -0.642 | 0.09532 | -0.023 | -6.734
-13.5 | -0.622 | 0.08253 | -0.027 | -7.54
-13 | -0.677 | 0.02744 | -0.041 | -24.66
-12.5 | -0.665 | 0.02076 | -0.043 | -32.027
-12 | -0.638 | 0.01869 | -0.045 | -34.147
-11.5 | -0.504 | 0.07335 | -0.026 | -6.875
-11 | -0.474 | 0.07168 | -0.025 | -6.615
-10.5 | -0.449 | 0.0654 | -0.028 | -6.866
-10 | -0.512 | 0.01516 | -0.05 | -33.795
-9.5 | -0.391 | 0.06224 | -0.025 | -6.277
-9 | -0.363 | 0.05878 | -0.025 | -6.174
-8.5 | -0.336 | 0.05536 | -0.027 | -6.063
-8 | -0.38 | 0.01412 | -0.056 | -26.935
-7.5 | -0.346 | 0.01369 | -0.057 | -25.265
-7 | -0.252 | 0.04857 | -0.028 | -5.185
-6.5 | -0.224 | 0.04617 | -0.028 | -4.849
-6 | -0.196 | 0.04365 | -0.029 | -4.491
-5.5 | -0.28 | 0.04197 | -0.029 | -6.661
-5 | -0.253 | 0.03941 | -0.031 | -6.417
-4.5 | -0.261 | 0.01185 | -0.064 | -22.042
-4 | -0.201 | 0.01152 | -0.065 | -17.464
-3.5 | -0.137 | 0.01135 | -0.066 | -12.038
-3 | -0.069 | 0.01113 | -0.067 | -6.242
-2.5 | -0.001 | 0.01098 | -0.068 | -0.072
-2 | 0.069 | 0.01087 | -0.07 | 6.307
-1.5 | 0.138 | 0.01071 | -0.071 | 12.915
-1 | 0.208 | 0.0106 | -0.072 | 19.642
-0.5 | 0.278 | 0.01167 | -0.073 | 23.829
0 | 0.349 | 0.01046 | -0.074 | 33.354
0.5 | 0.419 | 0.01076 | -0.075 | 38.909
1 | 0.488 | 0.01101 | -0.076 | 44.322
1.5 | 0.557 | 0.01203 | -0.077 | 46.348
2 | 0.627 | 0.01237 | -0.079 | 50.661
2.5 | 0.695 | 0.0117 | -0.08 | 59.45
3 | 0.764 | 0.01201 | -0.081 | 63.59
3.5 | 0.83 | 0.01175 | -0.082 | 70.661
4 | 0.895 | 0.01352 | -0.083 | 66.227
4.5 | 0.958 | 0.01321 | -0.084 | 72.524
5 | 1.018 | 0.01364 | -0.085 | 74.636
5.5 | 1.071 | 0.01502 | -0.086 | 71.344
6 | 1.115 | 0.01563 | -0.087 | 71.323
6.5 | 1.144 | 0.01529 | -0.088 | 74.83
7 | 1.149 | 0.01613 | -0.089 | 71.229
7.5 | 1.099 | 0.01731 | -0.09 | 63.528
8 | 0.726 | 0.01875 | -0.091 | 38.721
8.5 | 0.628 | 0.0561 | -0.062 | 11.201
9 | 0.784 | 0.02171 | -0.092 | 36.132
9.5 | 0.806 | 0.02471 | -0.092 | 32.639
10 | 0.847 | 0.02319 | -0.094 | 36.536
10.5 | 0.87 | 0.02624 | -0.093 | 33.154
11 | 0.77 | 0.07383 | -0.066 | 10.43
11.5 | 0.81 | 0.06928 | -0.071 | 11.686
12 | 0.814 | 0.09119 | -0.061 | 8.93
12.5 | 0.841 | 0.09209 | -0.061 | 9.133
13 | 0.866 | 0.10245 | -0.06 | 8.457
13.5 | 0.891 | 0.10229 | -0.059 | 8.711
14 | 0.923 | 0.10641 | -0.063 | 8.677
14.5 | 0.945 | 0.11186 | -0.06 | 8.446
15 | 0.972 | 0.11382 | -0.061 | 8.543
15.5 | 1.004 | 0.11763 | -0.065 | 8.536
16 | 1.037 | 0.11873 | -0.069 | 8.737
16.5 | 1.067 | 0.12299 | -0.071 | 8.677
17 | 1.088 | 0.13954 | -0.068 | 7.799
17.5 | 1.113 | 0.13275 | -0.068 | 8.381
18 | 1.143 | 0.13582 | -0.07 | 8.418
18.5 | 1.174 | 0.13849 | -0.073 | 8.477
19 | 1.205 | 0.14241 | -0.075 | 8.46
19.5 | 1.233 | 0.14752 | -0.076 | 8.361
20 | 1.256 | 0.15891 | -0.076 | 7.906

## 104. Re 8M Mach 0.50 (2)
BIGFOIL.COM POLAR EXPORT
cast102
CAST 10-2/DOA 2 |  |  |  | Cl Max: | 1.3824 | at alpha= | 9 | deg
XFOIL ncrit=9 |  |  |  | L/D Max: | 112.182 | at alpha= | 4.5 | deg
Re: | 8000000 |  |  | Cd Min: | 0.26326 | at alpha= | -20 | deg
Mach: | 0.5 |  |  | Cl=0 at alpha= | -2.4033 | deg
|  |  |  | @ Cl=0.1, Cd= | 0.00535
|  |  |  | @ Cl=0.4, Cd= | 0.0054778
|  |  |  | @ Cl=0.6, Cd= | 0.0063867
alpha (deg) | Cl | Cd | Cm | Cl/Cd
-20 | -0.7354 | 0.26326 | 0.031 | -2.7934
-19.5 | -0.7136 | 0.25454 | 0.0257 | -2.8035
-19 | -0.6917 | 0.24596 | 0.0204 | -2.8122
-18.5 | -0.6704 | 0.23712 | 0.0152 | -2.8273
-18 | -0.6489 | 0.22873 | 0.0102 | -2.837
-17.5 | -0.6288 | 0.21921 | 0.0051 | -2.8685
-17 | -0.6068 | 0.21215 | 0.0005 | -2.8602
-16.5 | -0.5857 | 0.2045 | -0.0041 | -2.8641
-16 | -0.5691 | 0.19453 | -0.0089 | -2.9255
-15.5 | -0.5497 | 0.18647 | -0.0134 | -2.9479
-15 | -0.5302 | 0.17795 | -0.0183 | -2.9795
-14.5 | -0.5156 | 0.17067 | -0.021 | -3.021
-14 | -0.4996 | 0.16305 | -0.0245 | -3.0641
-13 | -0.4721 | 0.14607 | -0.0321 | -3.232
-12.5 | -0.4609 | 0.13757 | -0.0357 | -3.3503
-12 | -0.4511 | 0.12883 | -0.0396 | -3.5015
-11.5 | -0.4421 | 0.12037 | -0.0433 | -3.6728
-11 | -0.437 | 0.11124 | -0.0473 | -3.9284
-10.5 | -0.4376 | 0.10122 | -0.0521 | -4.3233
-10 | -0.4324 | 0.09267 | -0.0564 | -4.666
-9.5 | -0.4288 | 0.08377 | -0.0614 | -5.1188
-9 | -0.4291 | 0.07364 | -0.0681 | -5.827
-8.5 | -0.4402 | 0.06045 | -0.0805 | -7.2821
-8 | -0.4641 | 0.05057 | -0.0874 | -9.1774
-7.5 | -0.4869 | 0.04339 | -0.087 | -11.2215
-7 | -0.4875 | 0.03585 | -0.0852 | -13.5983
-6.5 | -0.4748 | 0.02807 | -0.0821 | -16.9149
-6 | -0.4475 | 0.02059 | -0.0785 | -21.7339
-5.5 | -0.4054 | 0.01383 | -0.0751 | -29.3131
-5 | -0.3522 | 0.00912 | -0.0724 | -38.6184
-4.5 | -0.2913 | 0.00733 | -0.0705 | -39.7408
-4 | -0.224 | 0.00641 | -0.0699 | -34.9454
-3.5 | -0.1538 | 0.00604 | -0.0699 | -25.4636
-3 | -0.0834 | 0.00574 | -0.0703 | -14.5296
-2.5 | -0.0134 | 0.00553 | -0.0709 | -2.4231
-2 | 0.0559 | 0.00535 | -0.0715 | 10.4486
-1.5 | 0.124 | 0.00535 | -0.072 | 23.1776
0.5 | 0.3703 | 0.00532 | -0.0716 | 69.6053
1 | 0.4343 | 0.00566 | -0.0715 | 76.7314
1.5 | 0.4995 | 0.00594 | -0.0715 | 84.0909
2 | 0.565 | 0.00622 | -0.0714 | 90.836
2.5 | 0.6301 | 0.00653 | -0.0711 | 96.4931
3 | 0.6961 | 0.00679 | -0.0708 | 102.5184
3.5 | 0.7612 | 0.00713 | -0.0701 | 106.7602
4 | 0.8258 | 0.00749 | -0.0691 | 110.2537
4.5 | 0.8896 | 0.00793 | -0.0677 | 112.1816
5 | 0.947 | 0.00876 | -0.0648 | 108.105
5.5 | 1.0116 | 0.0092 | -0.0628 | 109.9565
6 | 1.0755 | 0.0097 | -0.0604 | 110.8763
6.5 | 1.1396 | 0.01021 | -0.0575 | 111.6161
7 | 1.2019 | 0.01082 | -0.0538 | 111.0813
7.5 | 1.2566 | 0.01157 | -0.0483 | 108.6085
8 | 1.3125 | 0.01262 | -0.0426 | 104.0016
8.5 | 1.3591 | 0.01439 | -0.0352 | 94.4475
9 | 1.3824 | 0.01745 | -0.025 | 79.2206
9.5 | 1.3814 | 0.02189 | -0.0134 | 63.1064
10 | 1.3608 | 0.02768 | -0.0026 | 49.1618
10.5 | 1.3245 | 0.03499 | 0.0058 | 37.8537
11 | 1.279 | 0.04424 | 0.0097 | 28.9105
11.5 | 1.2342 | 0.05593 | 0.0072 | 22.0669
12 | 1.1949 | 0.07069 | -0.0021 | 16.9034
12.5 | 1.1597 | 0.08654 | -0.0114 | 13.4007
13 | 1.1243 | 0.10039 | -0.0184 | 11.1993
13.5 | 1.0929 | 0.11386 | -0.0256 | 9.5986
14 | 1.0666 | 0.127 | -0.0329 | 8.3984

## 105. Re 10M Mach 0.00 (1)
BIGFOIL.COM POLAR EXPORT
cast102
CAST 10-2/DOA 2 |  |  |  | Cl Max: | 1.361 | at alpha= | 12 | deg
JavaFoil+Calcfoil stall+Eppler ext transition |  |  |  | L/D Max: | 84.729 | at alpha= | 8.5 | deg
Re: | 10000000 |  |  | Cd Min: | 0.00706 | at alpha= | -2.5 | deg
Mach: | 0 |  |  | Cl=0 at alpha= | -2.4918 | deg
|  |  |  | @ Cl=0.1, Cd= | 0.0091833
|  |  |  | @ Cl=0.4, Cd= | 0.0072217
|  |  |  | @ Cl=0.6, Cd= | 0.01079
alpha (deg) | Cl | Cd | Cm | Cl/Cd
-14 | -0.574 | 0.09296 | -0.019 | -6.177
-13.5 | -0.584 | 0.08873 | -0.019 | -6.576
-13 | -0.59 | 0.08506 | -0.019 | -6.938
-12.5 | -0.594 | 0.08109 | -0.019 | -7.329
-12 | -0.596 | 0.0764 | -0.02 | -7.807
-11.5 | -0.592 | 0.0731 | -0.02 | -8.094
-11 | -0.584 | 0.06907 | -0.021 | -8.462
-10.5 | -0.573 | 0.06558 | -0.021 | -8.744
-10 | -0.563 | 0.05942 | -0.025 | -9.472
-9.5 | -0.542 | 0.05857 | -0.023 | -9.248
-9 | -0.642 | 0.01252 | -0.046 | -51.284
-8.5 | -0.611 | 0.01222 | -0.047 | -50.006
-8 | -0.576 | 0.01194 | -0.048 | -48.191
-7.5 | -0.536 | 0.01164 | -0.049 | -46.063
-7 | -0.493 | 0.01129 | -0.05 | -43.675
-6.5 | -0.447 | 0.01101 | -0.051 | -40.598
-6 | -0.398 | 0.01079 | -0.052 | -36.847
-5.5 | -0.346 | 0.01047 | -0.053 | -33.034
-5 | -0.292 | 0.01028 | -0.054 | -28.376
-4.5 | -0.236 | 0.01 | -0.055 | -23.566
-4 | -0.178 | 0.00952 | -0.056 | -18.731
-3.5 | -0.12 | 0.0097 | -0.057 | -12.358
-3 | -0.061 | 0.00955 | -0.058 | -6.346
-2.5 | -0.001 | 0.00706 | -0.059 | -0.098
-2 | 0.06 | 0.00927 | -0.06 | 6.422
-1.5 | 0.12 | 0.00914 | -0.061 | 13.128
-1 | 0.18 | 0.00958 | -0.062 | 18.833
-0.5 | 0.241 | 0.00753 | -0.063 | 31.979
0 | 0.302 | 0.00708 | -0.064 | 42.672
0.5 | 0.363 | 0.00716 | -0.065 | 50.655
1 | 0.423 | 0.00726 | -0.066 | 58.23
1.5 | 0.483 | 0.01038 | -0.067 | 46.547
2 | 0.543 | 0.01059 | -0.068 | 51.305
2.5 | 0.603 | 0.0108 | -0.069 | 55.835
3 | 0.663 | 0.01055 | -0.07 | 62.844
3.5 | 0.722 | 0.0108 | -0.071 | 66.866
4 | 0.78 | 0.01163 | -0.072 | 67.064
4.5 | 0.838 | 0.01181 | -0.073 | 70.896
5 | 0.894 | 0.01209 | -0.074 | 73.926
5.5 | 0.949 | 0.01236 | -0.075 | 76.757
6 | 1.001 | 0.01327 | -0.076 | 75.453
6.5 | 1.052 | 0.01362 | -0.077 | 77.235
7 | 1.1 | 0.01404 | -0.077 | 78.333
7.5 | 1.145 | 0.0136 | -0.078 | 84.14
8 | 1.187 | 0.01479 | -0.079 | 80.265
8.5 | 1.225 | 0.01446 | -0.08 | 84.729
9 | 1.26 | 0.01496 | -0.081 | 84.27
9.5 | 1.291 | 0.01625 | -0.082 | 79.476
10 | 1.318 | 0.0168 | -0.083 | 78.442
10.5 | 1.337 | 0.0165 | -0.083 | 81.023
11 | 1.35 | 0.0171 | -0.084 | 78.955
11.5 | 1.358 | 0.01865 | -0.085 | 72.82
12 | 1.361 | 0.01939 | -0.086 | 70.174
12.5 | 1.358 | 0.02018 | -0.087 | 67.313
13 | 1.335 | 0.02119 | -0.087 | 63.031
13.5 | 1.317 | 0.02243 | -0.087 | 58.722
14 | 1.294 | 0.02381 | -0.087 | 54.352
14.5 | 1.267 | 0.02548 | -0.087 | 49.748
15 | 1.233 | 0.02806 | -0.087 | 43.961
15.5 | 1.193 | 0.03192 | -0.087 | 37.38
16 | 1.077 | 0.06183 | -0.077 | 17.421
16.5 | 1.015 | 0.08007 | -0.073 | 12.674
17 | 0.961 | 0.09684 | -0.069 | 9.927

## 106. Re 10M Mach 0.00 (2)
BIGFOIL.COM POLAR EXPORT
cast102
CAST 10-2/DOA 2 |  |  |  | Cl Max: | 1.9748 | at alpha= | 20 | deg
XFOIL ncrit=9 |  |  |  | L/D Max: | 123.468 | at alpha= | 9 | deg
Re: | 10000000 |  |  | Cd Min: | 0.04507 | at alpha= | -20 | deg
Mach: | 0 |  |  | Cl=0 at alpha= | -2.3952 | deg
|  |  |  | @ Cl=0.1, Cd= | 0.0054564
|  |  |  | @ Cl=0.4, Cd= | 0.005293
|  |  |  | @ Cl=0.6, Cd= | 0.0060818
alpha (deg) | Cl | Cd | Cm | Cl/Cd
-20 | -1.5203 | 0.04507 | -0.0675 | -33.732
-19.5 | -1.5394 | 0.03816 | -0.0682 | -40.3407
-19 | -1.5442 | 0.03307 | -0.0679 | -46.6949
-18.5 | -1.5433 | 0.02877 | -0.0668 | -53.6427
-18 | -1.5328 | 0.02552 | -0.0654 | -60.0627
-17.5 | -1.5173 | 0.02286 | -0.0635 | -66.3736
-17 | -1.4983 | 0.02069 | -0.0611 | -72.4166
-16.5 | -1.4756 | 0.01902 | -0.058 | -77.5815
-16 | -1.4482 | 0.01775 | -0.0547 | -81.5887
-15.5 | -1.4112 | 0.01655 | -0.053 | -85.2689
-15 | -1.3703 | 0.01549 | -0.0517 | -88.4635
-14.5 | -1.3263 | 0.01454 | -0.0508 | -91.2173
-14 | -1.2802 | 0.01372 | -0.0501 | -93.309
-13.5 | -1.232 | 0.01297 | -0.0497 | -94.9884
-13 | -1.1826 | 0.01233 | -0.0494 | -95.9124
-12.5 | -1.132 | 0.01172 | -0.0493 | -96.587
-12 | -1.0801 | 0.0112 | -0.0493 | -96.4375
-11.5 | -1.0276 | 0.01071 | -0.0494 | -95.9477
-11 | -0.9739 | 0.0103 | -0.0497 | -94.5534
-10.5 | -0.9202 | 0.00985 | -0.05 | -93.4213
-10 | -0.8655 | 0.0095 | -0.0503 | -91.1053
-9.5 | -0.8108 | 0.00909 | -0.0507 | -89.1969
-9 | -0.7572 | 0.00844 | -0.0509 | -89.7156
-8.5 | -0.7024 | 0.00795 | -0.0513 | -88.3522
-8 | -0.6466 | 0.00756 | -0.0518 | -85.5291
-7.5 | -0.5901 | 0.0072 | -0.0524 | -81.9583
-7 | -0.5333 | 0.00689 | -0.053 | -77.402
-6.5 | -0.4761 | 0.00663 | -0.0537 | -71.81
-6 | -0.4185 | 0.00639 | -0.0545 | -65.493
-5.5 | -0.3605 | 0.00618 | -0.0553 | -58.3333
-5 | -0.3025 | 0.00594 | -0.0561 | -50.9259
-4.5 | -0.2446 | 0.00571 | -0.0569 | -42.8371
-4 | -0.1862 | 0.00552 | -0.0578 | -33.7319
-3.5 | -0.1279 | 0.00537 | -0.0586 | -23.8175
-3 | -0.0697 | 0.00528 | -0.0594 | -13.2008
-2.5 | -0.0119 | 0.00523 | -0.0602 | -2.2753
-2 | 0.0449 | 0.00534 | -0.0607 | 8.4082
-1.5 | 0.1017 | 0.00546 | -0.0613 | 18.6264
-1 | 0.1574 | 0.00571 | -0.0617 | 27.5657
-0.5 | 0.2124 | 0.00594 | -0.0621 | 35.7576
0 | 0.2666 | 0.00487 | -0.0631 | 54.7433
0.5 | 0.322 | 0.00505 | -0.0635 | 63.7624
1 | 0.3789 | 0.00523 | -0.0641 | 72.4474
1.5 | 0.4358 | 0.0054 | -0.0647 | 80.7037
2 | 0.4923 | 0.00564 | -0.0651 | 87.2872
2.5 | 0.5484 | 0.00589 | -0.0656 | 93.107
3 | 0.6049 | 0.0061 | -0.066 | 99.1639
3.5 | 0.6611 | 0.00632 | -0.0665 | 104.6044
4 | 0.7166 | 0.00658 | -0.0668 | 108.9058
4.5 | 0.7716 | 0.00688 | -0.067 | 112.1512
5 | 0.8257 | 0.00724 | -0.067 | 114.047
5.5 | 0.8775 | 0.00781 | -0.0667 | 112.356
6 | 0.9317 | 0.00812 | -0.0667 | 114.7414
7 | 1.0395 | 0.00873 | -0.0668 | 119.0722
7.5 | 1.0931 | 0.00903 | -0.0669 | 121.052
8 | 1.1456 | 0.00939 | -0.0667 | 122.0021
8.5 | 1.1977 | 0.00976 | -0.0665 | 122.7152
9 | 1.2495 | 0.01012 | -0.0662 | 123.4684
9.5 | 1.3003 | 0.01054 | -0.0658 | 123.3681
10 | 1.3499 | 0.01103 | -0.0651 | 122.3844
10.5 | 1.3995 | 0.01145 | -0.0646 | 122.2271
11 | 1.4483 | 0.0119 | -0.0638 | 121.7059
11.5 | 1.4959 | 0.01237 | -0.0629 | 120.9297
12 | 1.5416 | 0.01288 | -0.0617 | 119.6894
12.5 | 1.5815 | 0.01336 | -0.0592 | 118.3757
13 | 1.6229 | 0.0141 | -0.0572 | 115.0993
13.5 | 1.6624 | 0.01472 | -0.0549 | 112.9348
14 | 1.6978 | 0.01542 | -0.0519 | 110.1038
14.5 | 1.7329 | 0.01621 | -0.049 | 106.9031
15 | 1.7665 | 0.01711 | -0.046 | 103.2437
15.5 | 1.7982 | 0.01812 | -0.0429 | 99.2384
16 | 1.8275 | 0.0193 | -0.0396 | 94.6891
16.5 | 1.8541 | 0.02066 | -0.0362 | 89.7435
17 | 1.878 | 0.0222 | -0.0326 | 84.5946
17.5 | 1.8982 | 0.02402 | -0.0289 | 79.0258
18 | 1.9196 | 0.02579 | -0.0255 | 74.432
18.5 | 1.9384 | 0.02782 | -0.0223 | 69.6765
19 | 1.9542 | 0.0301 | -0.019 | 64.9236
19.5 | 1.9663 | 0.0328 | -0.0159 | 59.9482
20 | 1.9748 | 0.03592 | -0.0129 | 54.9777

## 107. Re 10M Mach 0.10 (1)
BIGFOIL.COM POLAR EXPORT
cast102
CAST 10-2/DOA 2 |  |  |  | Cl Max: | 1.349 | at alpha= | 11.5 | deg
JavaFoil+Calcfoil stall+Eppler ext transition |  |  |  | L/D Max: | 84.388 | at alpha= | 8.5 | deg
Re: | 10000000 |  |  | Cd Min: | 0.00699 | at alpha= | -2.5 | deg
Mach: | 0.1 |  |  | Cl=0 at alpha= | -2.4918 | deg
|  |  |  | @ Cl=0.1, Cd= | 0.0091047
|  |  |  | @ Cl=0.4, Cd= | 0.0071749
|  |  |  | @ Cl=0.6, Cd= | 0.010808
alpha (deg) | Cl | Cd | Cm | Cl/Cd
-13.5 | -0.558 | 0.08885 | -0.019 | -6.284
-13 | -0.568 | 0.08528 | -0.019 | -6.665
-12.5 | -0.576 | 0.08136 | -0.019 | -7.078
-12 | -0.581 | 0.07672 | -0.02 | -7.572
-11.5 | -0.579 | 0.07364 | -0.02 | -7.856
-11 | -0.574 | 0.0693 | -0.021 | -8.282
-10.5 | -0.565 | 0.06587 | -0.021 | -8.581
-10 | -0.554 | 0.06163 | -0.023 | -8.984
-9.5 | -0.537 | 0.0592 | -0.023 | -9.065
-9 | -0.519 | 0.05409 | -0.026 | -9.603
-8.5 | -0.609 | 0.01226 | -0.047 | -49.662
-8 | -0.575 | 0.012 | -0.048 | -47.897
-7.5 | -0.536 | 0.0117 | -0.049 | -45.841
-7 | -0.494 | 0.01135 | -0.05 | -43.499
-6.5 | -0.448 | 0.01106 | -0.051 | -40.488
-6 | -0.399 | 0.01074 | -0.052 | -37.118
-5.5 | -0.347 | 0.01052 | -0.053 | -32.971
-5 | -0.293 | 0.01021 | -0.054 | -28.673
-4.5 | -0.237 | 0.01004 | -0.055 | -23.584
-4 | -0.179 | 0.00956 | -0.056 | -18.751
-3.5 | -0.12 | 0.00973 | -0.058 | -12.382
-3 | -0.061 | 0.00957 | -0.059 | -6.362
-2.5 | -0.001 | 0.00699 | -0.06 | -0.099
-2 | 0.06 | 0.00919 | -0.061 | 6.506
-1.5 | 0.121 | 0.00906 | -0.062 | 13.304
-1 | 0.181 | 0.00954 | -0.063 | 19.013
-0.5 | 0.242 | 0.0095 | -0.064 | 25.494
0 | 0.304 | 0.00704 | -0.065 | 43.161
0.5 | 0.364 | 0.00711 | -0.066 | 51.275
1 | 0.425 | 0.00722 | -0.066 | 58.896
1.5 | 0.486 | 0.0104 | -0.067 | 46.688
2 | 0.546 | 0.01061 | -0.068 | 51.472
2.5 | 0.606 | 0.01083 | -0.069 | 55.98
3 | 0.666 | 0.01059 | -0.07 | 62.904
3.5 | 0.725 | 0.01084 | -0.071 | 66.913
4 | 0.784 | 0.01169 | -0.072 | 67.06
4.5 | 0.842 | 0.01187 | -0.073 | 70.915
5 | 0.898 | 0.01213 | -0.074 | 74.056
5.5 | 0.953 | 0.01241 | -0.075 | 76.769
6 | 1.006 | 0.01334 | -0.076 | 75.365
6.5 | 1.056 | 0.01371 | -0.077 | 77.026
7 | 1.104 | 0.01405 | -0.078 | 78.529
7.5 | 1.149 | 0.01368 | -0.079 | 83.951
8 | 1.19 | 0.0149 | -0.08 | 79.886
8.5 | 1.228 | 0.01455 | -0.08 | 84.388
9 | 1.262 | 0.01505 | -0.081 | 83.814
9.5 | 1.291 | 0.01637 | -0.082 | 78.884
10 | 1.317 | 0.01607 | -0.083 | 81.905
10.5 | 1.334 | 0.01663 | -0.084 | 80.171
11 | 1.344 | 0.01725 | -0.085 | 77.914
11.5 | 1.349 | 0.01886 | -0.086 | 71.545
12 | 1.348 | 0.01975 | -0.086 | 68.286
12.5 | 1.342 | 0.02051 | -0.087 | 65.413
13 | 1.313 | 0.02159 | -0.087 | 60.829
13.5 | 1.29 | 0.02302 | -0.087 | 56.015
14 | 1.262 | 0.02451 | -0.087 | 51.492
14.5 | 1.229 | 0.02648 | -0.087 | 46.418
15 | 1.186 | 0.03027 | -0.087 | 39.16
15.5 | 1.12 | 0.04003 | -0.084 | 27.981
16 | 1.005 | 0.07731 | -0.073 | 12.997
16.5 | 0.946 | 0.09493 | -0.069 | 9.967

## 108. Re 10M Mach 0.10 (2)
BIGFOIL.COM POLAR EXPORT
cast102
CAST 10-2/DOA 2 |  |  |  | Cl Max: | 1.9635 | at alpha= | 20 | deg
XFOIL ncrit=9 |  |  |  | L/D Max: | 123.255 | at alpha= | 9 | deg
Re: | 10000000 |  |  | Cd Min: | 0.07483 | at alpha= | -20 | deg
Mach: | 0.1 |  |  | Cl=0 at alpha= | -2.3949 | deg
|  |  |  | @ Cl=0.1, Cd= | 0.0054552
|  |  |  | @ Cl=0.4, Cd= | 0.005297
|  |  |  | @ Cl=0.6, Cd= | 0.0060815
alpha (deg) | Cl | Cd | Cm | Cl/Cd
-20 | -1.3247 | 0.07483 | -0.0572 | -17.7028
-19.5 | -1.3844 | 0.0587 | -0.0665 | -23.5843
-19 | -1.4265 | 0.04767 | -0.0708 | -29.9245
-18.5 | -1.4584 | 0.03914 | -0.0722 | -37.2611
-18 | -1.4753 | 0.03277 | -0.0719 | -45.0198
-17.5 | -1.4792 | 0.02799 | -0.0704 | -52.8474
-17 | -1.4725 | 0.02443 | -0.0682 | -60.2743
-16.5 | -1.4556 | 0.02168 | -0.0661 | -67.1402
-16 | -1.4417 | 0.01977 | -0.0612 | -72.9236
-15.5 | -1.4135 | 0.0182 | -0.0579 | -77.6648
-14.5 | -1.334 | 0.0156 | -0.0545 | -85.5128
-14 | -1.289 | 0.01458 | -0.0534 | -88.4088
-13.5 | -1.2414 | 0.01366 | -0.0525 | -90.8785
-13 | -1.1922 | 0.01287 | -0.0519 | -92.634
-12.5 | -1.1415 | 0.01216 | -0.0515 | -93.8734
-12 | -1.0894 | 0.01154 | -0.0513 | -94.4021
-11.5 | -1.0365 | 0.01098 | -0.0511 | -94.3989
-11 | -0.9824 | 0.01051 | -0.0512 | -93.4729
-10.5 | -0.928 | 0.01002 | -0.0513 | -92.6148
-10 | -0.8728 | 0.00965 | -0.0515 | -90.4456
-9.5 | -0.8173 | 0.00922 | -0.0518 | -88.6443
-9 | -0.7623 | 0.00869 | -0.052 | -87.7215
-8.5 | -0.7077 | 0.00808 | -0.0521 | -87.5866
-8 | -0.6514 | 0.00765 | -0.0525 | -85.1503
-7.5 | -0.5945 | 0.00727 | -0.053 | -81.7744
-7 | -0.5372 | 0.00695 | -0.0536 | -77.295
-6.5 | -0.4796 | 0.00667 | -0.0542 | -71.904
-6 | -0.4215 | 0.00641 | -0.055 | -65.7566
-5.5 | -0.363 | 0.00619 | -0.0558 | -58.643
-5 | -0.3045 | 0.00597 | -0.0565 | -51.005
-4.5 | -0.2463 | 0.00573 | -0.0573 | -42.9843
-4 | -0.1874 | 0.00553 | -0.0582 | -33.8879
-3.5 | -0.1288 | 0.00538 | -0.059 | -23.9405
-3 | -0.0701 | 0.00528 | -0.0598 | -13.2765
-2.5 | -0.012 | 0.00523 | -0.0605 | -2.2945
-2 | 0.0451 | 0.00534 | -0.0611 | 8.4457
-1.5 | 0.1023 | 0.00546 | -0.0616 | 18.7363
-1 | 0.1583 | 0.00571 | -0.062 | 27.7233
-0.5 | 0.2135 | 0.00596 | -0.0623 | 35.8221
0 | 0.268 | 0.00487 | -0.0634 | 55.0308
0.5 | 0.3236 | 0.00506 | -0.0638 | 63.9526
1 | 0.3808 | 0.00524 | -0.0644 | 72.6718
1.5 | 0.4381 | 0.00541 | -0.0649 | 80.9797
2 | 0.4949 | 0.00565 | -0.0654 | 87.5929
2.5 | 0.5512 | 0.00591 | -0.0658 | 93.2657
3 | 0.6081 | 0.00611 | -0.0663 | 99.5254
3.5 | 0.6647 | 0.00633 | -0.0667 | 105.0079
4 | 0.7204 | 0.0066 | -0.0669 | 109.1515
4.5 | 0.7758 | 0.0069 | -0.0671 | 112.4348
5 | 0.8302 | 0.00727 | -0.0672 | 114.1953
5.5 | 0.8823 | 0.00784 | -0.0667 | 112.5383
6 | 0.937 | 0.00815 | -0.0668 | 114.9693
6.5 | 0.9916 | 0.00844 | -0.0668 | 117.4882
7 | 1.0456 | 0.00877 | -0.0667 | 119.2246
7.5 | 1.0995 | 0.00908 | -0.0667 | 121.0903
8 | 1.1523 | 0.00946 | -0.0664 | 121.8076
8.5 | 1.205 | 0.00983 | -0.0661 | 122.5839
9 | 1.2572 | 0.0102 | -0.0657 | 123.2549
9.5 | 1.3082 | 0.01065 | -0.0651 | 122.8357
10 | 1.3583 | 0.01115 | -0.0644 | 121.8206
10.5 | 1.4085 | 0.01158 | -0.0637 | 121.6321
11 | 1.4576 | 0.01204 | -0.0628 | 121.0631
11.5 | 1.5053 | 0.01256 | -0.0616 | 119.8487
12 | 1.5511 | 0.0131 | -0.0602 | 118.4046
12.5 | 1.5905 | 0.01364 | -0.0573 | 116.6056
13 | 1.6323 | 0.01434 | -0.0551 | 113.8285
13.5 | 1.6696 | 0.01502 | -0.0521 | 111.1585
14 | 1.7056 | 0.01579 | -0.0489 | 108.0177
14.5 | 1.7407 | 0.01666 | -0.0458 | 104.4838
15 | 1.774 | 0.01766 | -0.0426 | 100.453
15.5 | 1.8049 | 0.01881 | -0.0392 | 95.9543
16 | 1.8327 | 0.02016 | -0.0356 | 90.9077
16.5 | 1.8578 | 0.02171 | -0.0318 | 85.5735
17 | 1.8794 | 0.02352 | -0.0278 | 79.9065
17.5 | 1.9023 | 0.02526 | -0.0243 | 75.3088
18 | 1.9222 | 0.02729 | -0.0208 | 70.4361
18.5 | 1.9384 | 0.02962 | -0.0173 | 65.4423
19 | 1.9511 | 0.03236 | -0.0139 | 60.2936
19.5 | 1.9597 | 0.03555 | -0.0107 | 55.1252
20 | 1.9635 | 0.03946 | -0.0078 | 49.7592

## 109. Re 10M Mach 0.25 (1)
BIGFOIL.COM POLAR EXPORT
cast102
CAST 10-2/DOA 2 |  |  |  | Cl Max: | 1.297 | at alpha= | 10.5 | deg
JavaFoil+Calcfoil stall+Eppler ext transition |  |  |  | L/D Max: | 83.733 | at alpha= | 7.5 | deg
Re: | 10000000 |  |  | Cd Min: | 0.00925 | at alpha= | 0.5 | deg
Mach: | 0.25 |  |  | Cl=0 at alpha= | -2.4919 | deg
|  |  |  | @ Cl=0.1, Cd= | 0.010391
|  |  |  | @ Cl=0.4, Cd= | 0.0093738
|  |  |  | @ Cl=0.6, Cd= | 0.010805
alpha (deg) | Cl | Cd | Cm | Cl/Cd
-13 | -0.37 | 0.08666 | -0.02 | -4.266
-12.5 | -0.408 | 0.08285 | -0.02 | -4.929
-12 | -0.442 | 0.07765 | -0.021 | -5.696
-11.5 | -0.465 | 0.07423 | -0.021 | -6.269
-11 | -0.483 | 0.06997 | -0.022 | -6.899
-10.5 | -0.493 | 0.06727 | -0.021 | -7.335
-10 | -0.498 | 0.06438 | -0.022 | -7.739
-9.5 | -0.497 | 0.06156 | -0.022 | -8.068
-9 | -0.489 | 0.05749 | -0.023 | -8.506
-8.5 | -0.475 | 0.05453 | -0.023 | -8.708
-8 | -0.563 | 0.01278 | -0.05 | -44.017
-7.5 | -0.531 | 0.01179 | -0.051 | -45.077
-7 | -0.494 | 0.01241 | -0.052 | -39.811
-6.5 | -0.451 | 0.01209 | -0.053 | -37.341
-6 | -0.404 | 0.01174 | -0.054 | -34.417
-5.5 | -0.353 | 0.01156 | -0.055 | -30.546
-5 | -0.299 | 0.01134 | -0.056 | -26.357
-4.5 | -0.242 | 0.01109 | -0.057 | -21.846
-4 | -0.184 | 0.01095 | -0.058 | -16.769
-3.5 | -0.124 | 0.01081 | -0.059 | -11.43
-3 | -0.062 | 0.0107 | -0.06 | -5.841
-2.5 | -0.001 | 0.01057 | -0.061 | -0.067
-2 | 0.061 | 0.01049 | -0.062 | 5.856
-1.5 | 0.124 | 0.01033 | -0.063 | 11.982
-1 | 0.186 | 0.01164 | -0.064 | 15.999
-0.5 | 0.249 | 0.0114 | -0.065 | 21.811
0 | 0.312 | 0.01017 | -0.066 | 30.678
0.5 | 0.374 | 0.00925 | -0.067 | 40.494
1 | 0.437 | 0.00955 | -0.068 | 45.721
1.5 | 0.499 | 0.01038 | -0.069 | 48.05
2 | 0.561 | 0.01066 | -0.07 | 52.608
2.5 | 0.623 | 0.01089 | -0.071 | 57.2
3 | 0.684 | 0.01063 | -0.072 | 64.368
3.5 | 0.745 | 0.01083 | -0.073 | 68.789
4 | 0.805 | 0.0112 | -0.074 | 71.88
4.5 | 0.864 | 0.0119 | -0.075 | 72.588
5 | 0.921 | 0.0122 | -0.076 | 75.493
5.5 | 0.977 | 0.01252 | -0.077 | 78.041
6 | 1.029 | 0.01286 | -0.078 | 80.063
6.5 | 1.079 | 0.01394 | -0.079 | 77.413
7 | 1.125 | 0.01442 | -0.08 | 78.011
7.5 | 1.167 | 0.01394 | -0.081 | 83.733
8 | 1.205 | 0.01532 | -0.082 | 78.67
8.5 | 1.237 | 0.0159 | -0.083 | 77.82
9 | 1.264 | 0.0165 | -0.084 | 76.593
9.5 | 1.284 | 0.01713 | -0.084 | 74.917
10 | 1.296 | 0.01783 | -0.085 | 72.697
10.5 | 1.297 | 0.01752 | -0.086 | 74.035
11 | 1.287 | 0.01831 | -0.087 | 70.288
11.5 | 1.267 | 0.01908 | -0.088 | 66.398
12 | 1.221 | 0.02172 | -0.087 | 56.196
12.5 | 1.176 | 0.02314 | -0.088 | 50.81
13 | 1.118 | 0.02555 | -0.088 | 43.738
13.5 | 1.042 | 0.03038 | -0.087 | 34.306
14 | 0.877 | 0.07183 | -0.071 | 12.204
14.5 | 0.788 | 0.09591 | -0.062 | 8.219
15 | 0.719 | 0.10521 | -0.06 | 6.833
15.5 | 0.642 | 0.12201 | -0.054 | 5.262

## 110. Re 10M Mach 0.25 (2)
BIGFOIL.COM POLAR EXPORT
cast102
CAST 10-2/DOA 2 |  |  |  | Cl Max: | 1.8651 | at alpha= | 17 | deg
XFOIL ncrit=9 |  |  |  | L/D Max: | 121.691 | at alpha= | 8.5 | deg
Re: | 10000000 |  |  | Cd Min: | 0.1775 | at alpha= | -16 | deg
Mach: | 0.25 |  |  | Cl=0 at alpha= | -2.3958 | deg
|  |  |  | @ Cl=0.1, Cd= | 0.0054286
|  |  |  | @ Cl=0.4, Cd= | 0.0053077
|  |  |  | @ Cl=0.6, Cd= | 0.0061026
alpha (deg) | Cl | Cd | Cm | Cl/Cd
-16 | -0.5745 | 0.1775 | -0.0075 | -3.2366
-15.5 | -0.5598 | 0.17078 | -0.011 | -3.2779
-15 | -0.5467 | 0.1634 | -0.0147 | -3.3458
-14 | -0.5557 | 0.13922 | -0.0243 | -3.9915
-13.5 | -0.5537 | 0.1304 | -0.0278 | -4.2462
-13 | -0.5672 | 0.11755 | -0.0335 | -4.8252
-12.5 | -0.5741 | 0.10677 | -0.0387 | -5.377
-12 | -0.69 | 0.06835 | -0.0667 | -10.0951
-11.5 | -0.7878 | 0.04994 | -0.0761 | -15.7749
-11 | -1.0066 | 0.0152 | -0.0628 | -66.2237
-10.5 | -0.9599 | 0.01292 | -0.0609 | -74.2957
-10 | -0.9071 | 0.01152 | -0.0595 | -78.7413
-9.5 | -0.8512 | 0.01051 | -0.0586 | -80.9895
-9 | -0.7932 | 0.0098 | -0.058 | -80.9388
-8.5 | -0.734 | 0.0093 | -0.0576 | -78.9247
-8 | -0.6773 | 0.00839 | -0.0571 | -80.7271
-7.5 | -0.6186 | 0.00777 | -0.0569 | -79.6139
-7 | -0.5588 | 0.00733 | -0.057 | -76.2347
-6.5 | -0.4986 | 0.00696 | -0.0573 | -71.6379
-6 | -0.4379 | 0.00661 | -0.0577 | -66.2481
-5.5 | -0.3771 | 0.00633 | -0.0582 | -59.5735
-5 | -0.3161 | 0.0061 | -0.0588 | -51.8197
-4.5 | -0.2554 | 0.00583 | -0.0594 | -43.8079
-4 | -0.1944 | 0.00559 | -0.0601 | -34.7764
-3.5 | -0.1334 | 0.00542 | -0.0609 | -24.6125
-3 | -0.0726 | 0.0053 | -0.0617 | -13.6981
-2.5 | -0.0123 | 0.00522 | -0.0624 | -2.3563
-2 | 0.0467 | 0.00532 | -0.0629 | 8.7782
-1.5 | 0.1056 | 0.00544 | -0.0634 | 19.4118
-1 | 0.1632 | 0.0057 | -0.0638 | 28.6316
-0.5 | 0.2195 | 0.00604 | -0.064 | 36.3411
0 | 0.2755 | 0.00489 | -0.065 | 56.3395
0.5 | 0.3324 | 0.00511 | -0.0653 | 65.0489
1 | 0.3914 | 0.00528 | -0.0659 | 74.1288
1.5 | 0.4503 | 0.00547 | -0.0664 | 82.3218
2 | 0.5088 | 0.00573 | -0.0668 | 88.7958
2.5 | 0.5669 | 0.00599 | -0.0671 | 94.6411
3 | 0.6257 | 0.00619 | -0.0675 | 101.0824
3.5 | 0.6842 | 0.00642 | -0.0678 | 106.5732
4 | 0.7415 | 0.00673 | -0.0679 | 110.1783
4.5 | 0.7988 | 0.00703 | -0.0679 | 113.6273
5 | 0.8534 | 0.00756 | -0.0673 | 112.8836
5.5 | 0.9087 | 0.00804 | -0.0668 | 113.0224
6 | 0.9658 | 0.00834 | -0.0666 | 115.8034
6.5 | 1.0222 | 0.00869 | -0.0663 | 117.6295
7 | 1.0787 | 0.00902 | -0.0659 | 119.5898
7.5 | 1.1344 | 0.00941 | -0.0652 | 120.5526
8 | 1.1898 | 0.00982 | -0.0645 | 121.1609
8.5 | 1.2449 | 0.01023 | -0.0636 | 121.6911
9 | 1.2988 | 0.01072 | -0.0624 | 121.1567
9.5 | 1.3519 | 0.01127 | -0.061 | 119.9556
10 | 1.4049 | 0.01177 | -0.0596 | 119.3628
10.5 | 1.4567 | 0.01234 | -0.0578 | 118.047
11 | 1.5067 | 0.01298 | -0.0557 | 116.0786
11.5 | 1.5537 | 0.01373 | -0.053 | 113.161
12 | 1.5959 | 0.01444 | -0.0492 | 110.5194
12.5 | 1.6322 | 0.01512 | -0.0443 | 107.9497
13 | 1.6718 | 0.01609 | -0.0403 | 103.903
13.5 | 1.7096 | 0.0172 | -0.0362 | 99.3953
14 | 1.7448 | 0.01849 | -0.0318 | 94.3645
14.5 | 1.7769 | 0.01999 | -0.0271 | 88.8894
15 | 1.8028 | 0.02191 | -0.022 | 82.2821
15.5 | 1.8229 | 0.02426 | -0.0165 | 75.1401
16 | 1.8428 | 0.0267 | -0.0115 | 69.0187
16.5 | 1.8573 | 0.02964 | -0.0066 | 62.6619
17 | 1.8651 | 0.03324 | -0.0018 | 56.1101
17.5 | 1.8648 | 0.03774 | 0.0025 | 49.4118
18 | 1.8578 | 0.04339 | 0.0057 | 42.8163
18.5 | 1.8423 | 0.05054 | 0.0073 | 36.4523
19 | 1.8139 | 0.06024 | 0.0062 | 30.1112
19.5 | 1.7687 | 0.07349 | 0.0013 | 24.0672
20 | 1.692 | 0.09281 | -0.009 | 18.2308

## 111. Re 10M Mach 0.50 (1)
BIGFOIL.COM POLAR EXPORT
cast102
CAST 10-2/DOA 2 |  |  |  | Cl Max: | 1.252 | at alpha= | 20 | deg
JavaFoil+Calcfoil stall+Eppler ext transition |  |  |  | L/D Max: | 76.636 | at alpha= | 6.5 | deg
Re: | 10000000 |  |  | Cd Min: | 0.01047 | at alpha= | 0 | deg
Mach: | 0.5 |  |  | Cl=0 at alpha= | -2.4929 | deg
|  |  |  | @ Cl=0.1, Cd= | 0.010593
|  |  |  | @ Cl=0.4, Cd= | 0.010652
|  |  |  | @ Cl=0.6, Cd= | 0.011131
alpha (deg) | Cl | Cd | Cm | Cl/Cd
-20 | -0.966 | 0.15269 | -0.017 | -6.329
-19.5 | -0.94 | 0.14956 | -0.017 | -6.283
-19 | -0.916 | 0.14588 | -0.018 | -6.279
-18.5 | -0.887 | 0.13906 | -0.018 | -6.38
-18 | -0.859 | 0.13538 | -0.019 | -6.343
-17.5 | -0.833 | 0.1254 | -0.02 | -6.642
-17 | -0.806 | 0.1292 | -0.02 | -6.235
-16.5 | -0.774 | 0.13595 | -0.019 | -5.694
-16 | -0.755 | 0.10899 | -0.022 | -6.927
-15.5 | -0.737 | 0.09433 | -0.026 | -7.816
-15 | -0.791 | 0.0362 | -0.036 | -21.865
-14.5 | -0.666 | 0.10614 | -0.021 | -6.276
-14 | -0.643 | 0.09279 | -0.024 | -6.934
-13.5 | -0.639 | 0.0675 | -0.032 | -9.467
-13 | -0.688 | 0.02382 | -0.042 | -28.868
-12.5 | -0.668 | 0.01901 | -0.044 | -35.152
-12 | -0.641 | 0.01789 | -0.045 | -35.808
-11.5 | -0.51 | 0.06831 | -0.03 | -7.461
-11 | -0.476 | 0.06991 | -0.027 | -6.809
-10.5 | -0.451 | 0.06254 | -0.03 | -7.216
-10 | -0.517 | 0.01542 | -0.051 | -33.543
-9.5 | -0.391 | 0.06207 | -0.026 | -6.3
-9 | -0.363 | 0.05884 | -0.026 | -6.169
-8.5 | -0.336 | 0.05473 | -0.028 | -6.14
-8 | -0.38 | 0.01381 | -0.056 | -27.534
-7.5 | -0.346 | 0.01345 | -0.057 | -25.719
-7 | -0.252 | 0.04831 | -0.028 | -5.215
-6.5 | -0.224 | 0.0449 | -0.028 | -4.988
-6 | -0.197 | 0.04193 | -0.031 | -4.687
-5.5 | -0.28 | 0.0418 | -0.029 | -6.69
-5 | -0.313 | 0.012 | -0.063 | -26.064
-4.5 | -0.261 | 0.01168 | -0.064 | -22.367
-4 | -0.201 | 0.01136 | -0.065 | -17.71
-3.5 | -0.137 | 0.01113 | -0.066 | -12.281
-3 | -0.069 | 0.01097 | -0.067 | -6.333
-2.5 | -0.001 | 0.01084 | -0.068 | -0.073
-2 | 0.069 | 0.01062 | -0.07 | 6.459
-1.5 | 0.138 | 0.01056 | -0.071 | 13.094
-1 | 0.208 | 0.01204 | -0.072 | 17.291
-0.5 | 0.278 | 0.01168 | -0.073 | 23.807
0 | 0.349 | 0.01047 | -0.074 | 33.299
0.5 | 0.419 | 0.01072 | -0.075 | 39.057
1 | 0.488 | 0.01093 | -0.076 | 44.67
1.5 | 0.557 | 0.01102 | -0.077 | 50.587
2 | 0.627 | 0.0112 | -0.079 | 55.951
2.5 | 0.695 | 0.01147 | -0.08 | 60.593
3 | 0.764 | 0.01176 | -0.081 | 64.924
3.5 | 0.83 | 0.01165 | -0.082 | 71.304
4 | 0.895 | 0.01256 | -0.083 | 71.309
4.5 | 0.958 | 0.01293 | -0.084 | 74.083
5 | 1.018 | 0.01335 | -0.085 | 76.226
5.5 | 1.071 | 0.01461 | -0.086 | 73.317
6 | 1.115 | 0.01526 | -0.087 | 73.078
6.5 | 1.144 | 0.01493 | -0.088 | 76.636
7 | 1.149 | 0.01569 | -0.089 | 73.255
7.5 | 1.099 | 0.01684 | -0.09 | 65.29
8 | 0.726 | 0.01955 | -0.091 | 37.145
8.5 | 0.717 | 0.02671 | -0.086 | 26.844
9 | 0.785 | 0.02121 | -0.092 | 37.019
9.5 | 0.81 | 0.02364 | -0.092 | 34.25
10 | 0.849 | 0.02245 | -0.094 | 37.802
10.5 | 0.874 | 0.02501 | -0.094 | 34.928
11 | 0.777 | 0.06875 | -0.069 | 11.306
11.5 | 0.822 | 0.06209 | -0.075 | 13.241
12 | 0.817 | 0.08882 | -0.062 | 9.193
12.5 | 0.847 | 0.08759 | -0.064 | 9.664
13 | 0.867 | 0.10133 | -0.061 | 8.558
13.5 | 0.896 | 0.09777 | -0.062 | 9.162
14 | 0.927 | 0.10309 | -0.065 | 8.989
14.5 | 0.945 | 0.10748 | -0.06 | 8.792
15 | 0.976 | 0.11081 | -0.063 | 8.807
15.5 | 1.008 | 0.11355 | -0.067 | 8.88
16 | 1.043 | 0.11277 | -0.071 | 9.246
16.5 | 1.071 | 0.11842 | -0.072 | 9.043
17 | 1.089 | 0.13701 | -0.069 | 7.949
17.5 | 1.114 | 0.13992 | -0.069 | 7.961
18 | 1.143 | 0.14342 | -0.07 | 7.969
18.5 | 1.17 | 0.15484 | -0.071 | 7.554
19 | 1.198 | 0.16055 | -0.072 | 7.459
19.5 | 1.227 | 0.16408 | -0.074 | 7.478
20 | 1.252 | 0.17425 | -0.074 | 7.186

## 112. Re 10M Mach 0.50 (2)
BIGFOIL.COM POLAR EXPORT
cast102
CAST 10-2/DOA 2 |  |  |  | Cl Max: | 1.4009 | at alpha= | 9 | deg
XFOIL ncrit=9 |  |  |  | L/D Max: | 117.037 | at alpha= | 6.5 | deg
Re: | 10000000 |  |  | Cd Min: | 0.26057 | at alpha= | -20 | deg
Mach: | 0.5 |  |  | Cl=0 at alpha= | -2.396 | deg
|  |  |  | @ Cl=0.1, Cd= | 0.0053666
|  |  |  | @ Cl=0.4, Cd= | 0.0054343
|  |  |  | @ Cl=0.6, Cd= | 0.0062035
alpha (deg) | Cl | Cd | Cm | Cl/Cd
-20 | -0.7377 | 0.26057 | 0.0309 | -2.8311
-19.5 | -0.7164 | 0.2518 | 0.0254 | -2.8451
-19 | -0.6945 | 0.24367 | 0.0202 | -2.8502
-18.5 | -0.6721 | 0.23611 | 0.0152 | -2.8466
-18 | -0.65 | 0.22833 | 0.0103 | -2.8468
-17.5 | -0.6286 | 0.22017 | 0.0054 | -2.8551
-17 | -0.6083 | 0.2115 | 0.0006 | -2.8761
-16.5 | -0.5888 | 0.20291 | -0.0042 | -2.9018
-16 | -0.57 | 0.19434 | -0.0088 | -2.933
-15.5 | -0.5508 | 0.18543 | -0.0139 | -2.9704
-15 | -0.538 | 0.17721 | -0.0169 | -3.0359
-14.5 | -0.5201 | 0.16991 | -0.0205 | -3.061
-14 | -0.5029 | 0.16251 | -0.0242 | -3.0946
-13.5 | -0.4866 | 0.15463 | -0.028 | -3.1469
-12.5 | -0.4622 | 0.1376 | -0.0356 | -3.359
-12 | -0.4535 | 0.1286 | -0.0395 | -3.5264
-11.5 | -0.4478 | 0.11935 | -0.0435 | -3.752
-11 | -0.4444 | 0.10981 | -0.0478 | -4.047
-10.5 | -0.4402 | 0.10083 | -0.052 | -4.3658
-10 | -0.4411 | 0.09101 | -0.0571 | -4.8467
-9.5 | -0.4379 | 0.082 | -0.0622 | -5.3402
-9 | -0.4388 | 0.07148 | -0.0697 | -6.1388
-8.5 | -0.4531 | 0.05836 | -0.0822 | -7.7639
-8 | -0.4776 | 0.04915 | -0.0879 | -9.7172
-7.5 | -0.4965 | 0.04228 | -0.0869 | -11.7431
-7 | -0.4933 | 0.03513 | -0.085 | -14.0421
-6.5 | -0.4782 | 0.02753 | -0.0819 | -17.3701
-6 | -0.4531 | 0.0195 | -0.0779 | -23.2359
-5.5 | -0.4126 | 0.01215 | -0.0743 | -33.9588
-5 | -0.3584 | 0.00817 | -0.0716 | -43.8678
-4.5 | -0.2947 | 0.00675 | -0.0701 | -43.6593
-4 | -0.225 | 0.00619 | -0.0698 | -36.3489
-3.5 | -0.1549 | 0.00572 | -0.0698 | -27.0804
-3 | -0.0844 | 0.00549 | -0.0702 | -15.3734
-2.5 | -0.0142 | 0.00531 | -0.0708 | -2.6742
-2 | 0.0541 | 0.00527 | -0.0712 | 10.2657
-1.5 | 0.1206 | 0.00541 | -0.0715 | 22.2921
-1 | 0.1839 | 0.00577 | -0.0713 | 31.8718
-0.5 | 0.245 | 0.00624 | -0.0709 | 39.2628
0 | 0.3069 | 0.00511 | -0.0717 | 60.0587
0.5 | 0.37 | 0.00532 | -0.0716 | 69.5489
1 | 0.4356 | 0.00557 | -0.0718 | 78.2047
1.5 | 0.5016 | 0.00581 | -0.0719 | 86.3339
2 | 0.5676 | 0.00606 | -0.072 | 93.6634
2.5 | 0.6331 | 0.00635 | -0.0718 | 99.7008
3 | 0.6997 | 0.0066 | -0.0715 | 106.0152
3.5 | 0.7655 | 0.00689 | -0.071 | 111.103
4 | 0.8302 | 0.00728 | -0.07 | 114.0385
4.5 | 0.8937 | 0.00775 | -0.0685 | 115.3161
5 | 0.9533 | 0.00848 | -0.0659 | 112.4175
5.5 | 1.019 | 0.00888 | -0.0641 | 114.7523
6 | 1.0841 | 0.00933 | -0.0618 | 116.1951
6.5 | 1.1493 | 0.00982 | -0.0591 | 117.0367
7 | 1.2127 | 0.01042 | -0.0556 | 116.382
7.5 | 1.2741 | 0.01108 | -0.0511 | 114.991
8 | 1.3276 | 0.01199 | -0.0448 | 110.7256
8.5 | 1.3766 | 0.01362 | -0.0375 | 101.072
9 | 1.4009 | 0.0166 | -0.027 | 84.3916
9.5 | 1.3997 | 0.021 | -0.015 | 66.6524
10 | 1.3729 | 0.027 | -0.0033 | 50.8481
10.5 | 1.334 | 0.03434 | 0.0055 | 38.8468
11 | 1.2902 | 0.04329 | 0.0099 | 29.8036
11.5 | 1.2458 | 0.05462 | 0.0082 | 22.8085
12 | 1.2077 | 0.06966 | -0.0017 | 17.3371
13 | 1.1383 | 0.0987 | -0.0173 | 11.5329
13.5 | 1.1075 | 0.11198 | -0.0243 | 9.8902
14 | 1.0817 | 0.12491 | -0.0314 | 8.6598

## 113. Re 12M Mach 0.00 (1)
BIGFOIL.COM POLAR EXPORT
cast102
CAST 10-2/DOA 2 |  |  |  | Cl Max: | 1.361 | at alpha= | 12 | deg
JavaFoil+Calcfoil stall+Eppler ext transition |  |  |  | L/D Max: | 86.287 | at alpha= | 8.5 | deg
Re: | 12000000 |  |  | Cd Min: | 0.00697 | at alpha= | -2.5 | deg
Mach: | 0 |  |  | Cl=0 at alpha= | -2.4918 | deg
|  |  |  | @ Cl=0.1, Cd= | 0.0080567
|  |  |  | @ Cl=0.4, Cd= | 0.0089245
|  |  |  | @ Cl=0.6, Cd= | 0.01069
alpha (deg) | Cl | Cd | Cm | Cl/Cd
-15 | -0.55 | 0.1018 | -0.018 | -5.405
-14.5 | -0.563 | 0.09715 | -0.018 | -5.796
-14 | -0.575 | 0.09135 | -0.019 | -6.298
-13.5 | -0.585 | 0.0874 | -0.02 | -6.688
-13 | -0.591 | 0.08366 | -0.02 | -7.067
-12.5 | -0.595 | 0.08027 | -0.02 | -7.413
-12 | -0.598 | 0.07531 | -0.021 | -7.934
-11.5 | -0.592 | 0.07253 | -0.021 | -8.166
-11 | -0.585 | 0.06806 | -0.022 | -8.601
-10.5 | -0.577 | 0.06293 | -0.024 | -9.166
-10 | -0.691 | 0.01291 | -0.044 | -53.501
-9.5 | -0.545 | 0.0562 | -0.026 | -9.699
-9 | -0.642 | 0.01235 | -0.046 | -51.981
-8.5 | -0.611 | 0.01205 | -0.047 | -50.682
-8 | -0.576 | 0.01168 | -0.048 | -49.271
-7.5 | -0.536 | 0.01147 | -0.049 | -46.749
-7 | -0.493 | 0.01114 | -0.05 | -44.278
-6.5 | -0.447 | 0.01085 | -0.051 | -41.196
-6 | -0.398 | 0.01054 | -0.052 | -37.738
-5.5 | -0.346 | 0.01034 | -0.053 | -33.438
-5 | -0.292 | 0.01015 | -0.054 | -28.731
-4.5 | -0.236 | 0.00989 | -0.055 | -23.832
-4 | -0.178 | 0.00942 | -0.056 | -18.935
-3.5 | -0.12 | 0.00958 | -0.057 | -12.513
-3 | -0.061 | 0.00944 | -0.058 | -6.419
-2.5 | -0.001 | 0.00697 | -0.059 | -0.099
-2 | 0.06 | 0.00927 | -0.06 | 6.419
-1.5 | 0.12 | 0.00745 | -0.061 | 16.103
-1 | 0.18 | 0.0075 | -0.062 | 24.054
-0.5 | 0.241 | 0.00753 | -0.063 | 31.979
0 | 0.302 | 0.00707 | -0.064 | 42.761
0.5 | 0.363 | 0.00713 | -0.065 | 50.861
1 | 0.423 | 0.01004 | -0.066 | 42.138
1.5 | 0.483 | 0.01038 | -0.067 | 46.545
2 | 0.543 | 0.0105 | -0.068 | 51.767
2.5 | 0.603 | 0.0107 | -0.069 | 56.381
3 | 0.663 | 0.01042 | -0.07 | 63.596
3.5 | 0.722 | 0.01114 | -0.071 | 64.793
4 | 0.78 | 0.01147 | -0.072 | 68.028
4.5 | 0.838 | 0.01215 | -0.073 | 68.942
5 | 0.894 | 0.01189 | -0.074 | 75.163
5.5 | 0.949 | 0.01216 | -0.075 | 78.019
6 | 1.001 | 0.01305 | -0.076 | 76.722
6.5 | 1.052 | 0.01338 | -0.077 | 78.612
7 | 1.1 | 0.01372 | -0.077 | 80.138
7.5 | 1.145 | 0.01338 | -0.078 | 85.561
8 | 1.187 | 0.01451 | -0.079 | 81.789
8.5 | 1.225 | 0.0142 | -0.08 | 86.287
9 | 1.26 | 0.01466 | -0.081 | 85.939
9.5 | 1.291 | 0.01591 | -0.082 | 81.131
10 | 1.318 | 0.01643 | -0.083 | 80.199
10.5 | 1.337 | 0.01615 | -0.083 | 82.766
11 | 1.35 | 0.01671 | -0.084 | 80.808
11.5 | 1.358 | 0.01823 | -0.085 | 74.505
12 | 1.361 | 0.01902 | -0.086 | 71.557
12.5 | 1.358 | 0.01969 | -0.087 | 68.966
13 | 1.35 | 0.02059 | -0.088 | 65.569
13.5 | 1.319 | 0.02179 | -0.087 | 60.55
14 | 1.297 | 0.02304 | -0.087 | 56.309
14.5 | 1.27 | 0.02473 | -0.087 | 51.339
15 | 1.237 | 0.02709 | -0.087 | 45.648
15.5 | 1.195 | 0.03111 | -0.087 | 38.418
16 | 1.12 | 0.04417 | -0.083 | 25.365
16.5 | 1.018 | 0.07737 | -0.074 | 13.161
17 | 0.968 | 0.09086 | -0.071 | 10.658

## 114. Re 12M Mach 0.00 (2)
BIGFOIL.COM POLAR EXPORT
cast102
CAST 10-2/DOA 2 |  |  |  | Cl Max: | 2.0017 | at alpha= | 20 | deg
XFOIL ncrit=9 |  |  |  | L/D Max: | 127.558 | at alpha= | 9 | deg
Re: | 12000000 |  |  | Cd Min: | 0.04029 | at alpha= | -20 | deg
Mach: | 0 |  |  | Cl=0 at alpha= | -2.3786 | deg
|  |  |  | @ Cl=0.1, Cd= | 0.005633
|  |  |  | @ Cl=0.4, Cd= | 0.005201
|  |  |  | @ Cl=0.6, Cd= | 0.0059206
alpha (deg) | Cl | Cd | Cm | Cl/Cd
-20 | -1.5662 | 0.04029 | -0.068 | -38.8732
-19.5 | -1.5684 | 0.03536 | -0.068 | -44.3552
-19 | -1.5604 | 0.03161 | -0.0676 | -49.3641
-18.5 | -1.5515 | 0.0281 | -0.0666 | -55.2135
-18 | -1.533 | 0.02555 | -0.0654 | -60
-17.5 | -1.5221 | 0.02256 | -0.0632 | -67.469
-17 | -1.5034 | 0.0202 | -0.061 | -74.4257
-16.5 | -1.4885 | 0.01863 | -0.056 | -79.898
-16 | -1.4565 | 0.01726 | -0.0536 | -84.3859
-15.5 | -1.4188 | 0.01604 | -0.052 | -88.4539
-15 | -1.3771 | 0.01494 | -0.0508 | -92.1754
-14.5 | -1.3329 | 0.01398 | -0.0499 | -95.3433
-14 | -1.2865 | 0.0131 | -0.0493 | -98.2061
-13.5 | -1.2385 | 0.01234 | -0.0488 | -100.3647
-13 | -1.1887 | 0.01167 | -0.0486 | -101.8595
-12.5 | -1.1376 | 0.01109 | -0.0485 | -102.5789
-12 | -1.0854 | 0.0106 | -0.0486 | -102.3962
-11.5 | -1.0323 | 0.01013 | -0.0488 | -101.9052
-11 | -0.9784 | 0.00973 | -0.0491 | -100.555
-10.5 | -0.9243 | 0.00932 | -0.0494 | -99.1738
-10 | -0.8693 | 0.00897 | -0.0498 | -96.9119
-9.5 | -0.8142 | 0.00858 | -0.0502 | -94.8951
-9 | -0.7586 | 0.00825 | -0.0507 | -91.9515
-8.5 | -0.7037 | 0.00774 | -0.0511 | -90.9173
-8 | -0.6479 | 0.00731 | -0.0516 | -88.632
-7.5 | -0.5915 | 0.00694 | -0.0522 | -85.2305
-7 | -0.5346 | 0.00665 | -0.0528 | -80.391
-6.5 | -0.4772 | 0.00637 | -0.0536 | -74.9137
-6 | -0.4194 | 0.00614 | -0.0544 | -68.3062
-5.5 | -0.3613 | 0.00594 | -0.0552 | -60.8249
-5 | -0.3032 | 0.00578 | -0.0561 | -52.4567
-4.5 | -0.245 | 0.00553 | -0.0569 | -44.3038
-4 | -0.1868 | 0.00536 | -0.0577 | -34.8507
-3.5 | -0.1286 | 0.00524 | -0.0585 | -24.542
-3 | -0.0705 | 0.00518 | -0.0593 | -13.61
-2.5 | -0.0136 | 0.00527 | -0.0599 | -2.5806
-2 | 0.0424 | 0.0055 | -0.0604 | 7.7091
-1.5 | 0.0993 | 0.00563 | -0.061 | 17.6377
-1 | 0.1551 | 0.00587 | -0.0614 | 26.4225
-0.5 | 0.2113 | 0.00605 | -0.0619 | 34.9256
0 | 0.2662 | 0.00517 | -0.0629 | 51.4894
0.5 | 0.3223 | 0.00504 | -0.0636 | 63.9484
1 | 0.3795 | 0.00514 | -0.0642 | 73.8327
1.5 | 0.4366 | 0.00531 | -0.0649 | 82.2222
2 | 0.4931 | 0.00555 | -0.0653 | 88.8468
2.5 | 0.5497 | 0.00577 | -0.0658 | 95.2686
3 | 0.6065 | 0.00594 | -0.0664 | 102.1044
3.5 | 0.6627 | 0.00618 | -0.0668 | 107.233
4 | 0.7182 | 0.00645 | -0.0671 | 111.3488
4.5 | 0.7733 | 0.00674 | -0.0673 | 114.7329
5 | 0.8271 | 0.00715 | -0.0673 | 115.6783
5.5 | 0.8801 | 0.00761 | -0.0672 | 115.6505
6 | 0.9347 | 0.00789 | -0.0673 | 118.4664
6.5 | 0.989 | 0.00818 | -0.0674 | 120.9046
7.5 | 1.0966 | 0.00877 | -0.0675 | 125.0399
8 | 1.1493 | 0.00914 | -0.0674 | 125.744
8.5 | 1.202 | 0.00947 | -0.0673 | 126.9271
9 | 1.2539 | 0.00983 | -0.067 | 127.5585
9.5 | 1.3047 | 0.01026 | -0.0666 | 127.1637
10 | 1.3552 | 0.01069 | -0.0661 | 126.7727
10.5 | 1.4053 | 0.01109 | -0.0656 | 126.7178
11 | 1.4544 | 0.01153 | -0.065 | 126.1405
11.5 | 1.502 | 0.01204 | -0.0641 | 124.7508
12 | 1.5483 | 0.01259 | -0.0629 | 122.9786
12.5 | 1.5929 | 0.01313 | -0.0615 | 121.3176
13 | 1.6331 | 0.01355 | -0.0591 | 120.524
13.5 | 1.6749 | 0.01415 | -0.0572 | 118.3675
14 | 1.7112 | 0.01482 | -0.0543 | 115.4656
14.5 | 1.7457 | 0.01558 | -0.0512 | 112.0475
15 | 1.779 | 0.01646 | -0.0481 | 108.0802
15.5 | 1.8105 | 0.01748 | -0.0449 | 103.5755
16 | 1.8398 | 0.01863 | -0.0415 | 98.7547
16.5 | 1.8667 | 0.01993 | -0.038 | 93.6628
17 | 1.8927 | 0.02132 | -0.0346 | 88.7758
17.5 | 1.9181 | 0.02275 | -0.0314 | 84.3121
18 | 1.941 | 0.02438 | -0.0281 | 79.6144
18.5 | 1.9613 | 0.02624 | -0.0248 | 74.7447
19 | 1.9782 | 0.02838 | -0.0214 | 69.704
19.5 | 1.9919 | 0.03085 | -0.0181 | 64.5673
20 | 2.0017 | 0.03374 | -0.0149 | 59.3272

## 115. Re 12M Mach 0.10 (1)
BIGFOIL.COM POLAR EXPORT
cast102
CAST 10-2/DOA 2 |  |  |  | Cl Max: | 1.349 | at alpha= | 11.5 | deg
JavaFoil+Calcfoil stall+Eppler ext transition |  |  |  | L/D Max: | 85.917 | at alpha= | 8.5 | deg
Re: | 12000000 |  |  | Cd Min: | 0.00695 | at alpha= | -2.5 | deg
Mach: | 0.1 |  |  | Cl=0 at alpha= | -2.4918 | deg
|  |  |  | @ Cl=0.1, Cd= | 0.0080066
|  |  |  | @ Cl=0.4, Cd= | 0.0088451
|  |  |  | @ Cl=0.6, Cd= | 0.010699
alpha (deg) | Cl | Cd | Cm | Cl/Cd
-14 | -0.547 | 0.0917 | -0.019 | -5.962
-13.5 | -0.559 | 0.08767 | -0.02 | -6.38
-13 | -0.569 | 0.0838 | -0.02 | -6.794
-12.5 | -0.576 | 0.08029 | -0.02 | -7.18
-12 | -0.582 | 0.0757 | -0.021 | -7.684
-11.5 | -0.579 | 0.07277 | -0.021 | -7.959
-11 | -0.575 | 0.06849 | -0.022 | -8.392
-10.5 | -0.568 | 0.06358 | -0.024 | -8.933
-10 | -0.557 | 0.05892 | -0.026 | -9.461
-9.5 | -0.537 | 0.05845 | -0.023 | -9.195
-9 | -0.638 | 0.01231 | -0.046 | -51.84
-8.5 | -0.609 | 0.01202 | -0.047 | -50.637
-8 | -0.575 | 0.01174 | -0.048 | -48.934
-7.5 | -0.536 | 0.01144 | -0.049 | -46.878
-7 | -0.494 | 0.0111 | -0.05 | -44.507
-6.5 | -0.448 | 0.0109 | -0.051 | -41.099
-6 | -0.399 | 0.0106 | -0.052 | -37.608
-5.5 | -0.347 | 0.01039 | -0.053 | -33.384
-5 | -0.293 | 0.01009 | -0.054 | -29.029
-4.5 | -0.237 | 0.00992 | -0.055 | -23.857
-4 | -0.179 | 0.00944 | -0.057 | -18.975
-3.5 | -0.12 | 0.00962 | -0.058 | -12.527
-3 | -0.061 | 0.00936 | -0.059 | -6.504
-2.5 | -0.001 | 0.00695 | -0.06 | -0.1
-2 | 0.06 | 0.0092 | -0.061 | 6.506
-1.5 | 0.121 | 0.00738 | -0.062 | 16.334
-1 | 0.181 | 0.00743 | -0.063 | 24.401
-0.5 | 0.242 | 0.00751 | -0.064 | 32.224
0 | 0.304 | 0.00704 | -0.065 | 43.116
0.5 | 0.364 | 0.00711 | -0.066 | 51.282
1 | 0.425 | 0.01005 | -0.066 | 42.281
1.5 | 0.486 | 0.01039 | -0.067 | 46.764
2 | 0.546 | 0.01051 | -0.068 | 51.943
2.5 | 0.606 | 0.01072 | -0.069 | 56.565
3 | 0.666 | 0.01045 | -0.07 | 63.765
3.5 | 0.725 | 0.01119 | -0.071 | 64.842
4 | 0.784 | 0.01152 | -0.072 | 68.061
4.5 | 0.842 | 0.01221 | -0.073 | 68.926
5 | 0.898 | 0.01193 | -0.074 | 75.273
5.5 | 0.953 | 0.01222 | -0.075 | 78.015
6 | 1.006 | 0.01312 | -0.076 | 76.641
6.5 | 1.056 | 0.01346 | -0.077 | 78.43
7 | 1.104 | 0.0138 | -0.078 | 79.955
7.5 | 1.149 | 0.01345 | -0.079 | 85.407
8 | 1.19 | 0.01461 | -0.08 | 81.455
8.5 | 1.228 | 0.01429 | -0.08 | 85.917
9 | 1.262 | 0.01478 | -0.081 | 85.375
9.5 | 1.291 | 0.01599 | -0.082 | 80.775
10 | 1.317 | 0.0157 | -0.083 | 83.839
10.5 | 1.334 | 0.01628 | -0.084 | 81.913
11 | 1.344 | 0.01686 | -0.085 | 79.711
11.5 | 1.349 | 0.01745 | -0.086 | 77.306
12 | 1.348 | 0.01923 | -0.086 | 70.113
12.5 | 1.342 | 0.02006 | -0.087 | 66.899
13 | 1.315 | 0.02096 | -0.087 | 62.748
13.5 | 1.292 | 0.0223 | -0.087 | 57.945
14 | 1.265 | 0.02367 | -0.088 | 53.434
14.5 | 1.231 | 0.02577 | -0.088 | 47.777
15 | 1.191 | 0.0286 | -0.087 | 41.664
15.5 | 1.138 | 0.03478 | -0.086 | 32.719
16 | 1.008 | 0.07476 | -0.074 | 13.487
16.5 | 0.953 | 0.08883 | -0.071 | 10.733

## 116. Re 12M Mach 0.10 (2)
BIGFOIL.COM POLAR EXPORT
cast102
CAST 10-2/DOA 2 |  |  |  | Cl Max: | 1.9903 | at alpha= | 20 | deg
XFOIL ncrit=9 |  |  |  | L/D Max: | 127.188 | at alpha= | 9 | deg
Re: | 12000000 |  |  | Cd Min: | 0.05843 | at alpha= | -20 | deg
Mach: | 0.1 |  |  | Cl=0 at alpha= | -2.379 | deg
|  |  |  | @ Cl=0.1, Cd= | 0.0056309
|  |  |  | @ Cl=0.4, Cd= | 0.0052048
|  |  |  | @ Cl=0.6, Cd= | 0.0059291
alpha (deg) | Cl | Cd | Cm | Cl/Cd
-20 | -1.4362 | 0.05843 | -0.0668 | -24.5798
-19.5 | -1.4763 | 0.04768 | -0.0708 | -30.9627
-19 | -1.4877 | 0.04122 | -0.0721 | -36.0917
-18.5 | -1.4987 | 0.03527 | -0.0722 | -42.4922
-18 | -1.4922 | 0.03126 | -0.0716 | -47.7351
-17.5 | -1.4818 | 0.02782 | -0.0703 | -53.2638
-17 | -1.4693 | 0.02477 | -0.0684 | -59.3177
-16.5 | -1.463 | 0.02151 | -0.0651 | -68.0149
-16 | -1.452 | 0.01945 | -0.0597 | -74.653
-15.5 | -1.4217 | 0.01769 | -0.057 | -80.3674
-15 | -1.3837 | 0.01622 | -0.0551 | -85.3083
-14 | -1.296 | 0.01392 | -0.0525 | -93.1034
-13.5 | -1.2484 | 0.01299 | -0.0517 | -96.1047
-13 | -1.199 | 0.01216 | -0.0511 | -98.602
-12.5 | -1.1477 | 0.01147 | -0.0507 | -100.061
-12 | -1.0952 | 0.01089 | -0.0505 | -100.5693
-11.5 | -1.0416 | 0.01036 | -0.0504 | -100.5405
-11 | -0.9871 | 0.00991 | -0.0505 | -99.6065
-10.5 | -0.9324 | 0.00947 | -0.0507 | -98.4583
-10 | -0.8767 | 0.0091 | -0.051 | -96.3407
-9.5 | -0.8209 | 0.0087 | -0.0513 | -94.3563
-8.5 | -0.7089 | 0.00789 | -0.052 | -89.8479
-8 | -0.6528 | 0.0074 | -0.0523 | -88.2162
-7.5 | -0.596 | 0.00701 | -0.0528 | -85.0214
-7 | -0.5386 | 0.0067 | -0.0534 | -80.3881
-6.5 | -0.4807 | 0.00641 | -0.0541 | -74.9922
-6 | -0.4224 | 0.00616 | -0.0548 | -68.5714
-5.5 | -0.3639 | 0.00596 | -0.0556 | -61.057
-5 | -0.3053 | 0.00579 | -0.0564 | -52.7288
-4.5 | -0.2466 | 0.00555 | -0.0573 | -44.4324
-4 | -0.188 | 0.00537 | -0.0581 | -35.0093
-3.5 | -0.1294 | 0.00524 | -0.0589 | -24.6947
-3 | -0.0709 | 0.00518 | -0.0597 | -13.6873
-2.5 | -0.0136 | 0.00526 | -0.0603 | -2.5856
-2 | 0.0426 | 0.0055 | -0.0607 | 7.7455
-1.5 | 0.0998 | 0.00563 | -0.0613 | 17.7265
-1 | 0.1559 | 0.00587 | -0.0617 | 26.5588
-0.5 | 0.2124 | 0.00605 | -0.0622 | 35.1074
0 | 0.2676 | 0.00517 | -0.0632 | 51.7602
0.5 | 0.324 | 0.00504 | -0.0639 | 64.2857
1 | 0.3815 | 0.00515 | -0.0645 | 74.0777
1.5 | 0.4389 | 0.00532 | -0.0651 | 82.5
2 | 0.4957 | 0.00556 | -0.0656 | 89.1547
2.5 | 0.5527 | 0.00578 | -0.0661 | 95.6228
3 | 0.6098 | 0.00596 | -0.0666 | 102.3154
3.5 | 0.6662 | 0.0062 | -0.067 | 107.4516
4 | 0.7221 | 0.00647 | -0.0673 | 111.6074
4.5 | 0.7775 | 0.00677 | -0.0675 | 114.8449
5 | 0.8312 | 0.00722 | -0.0673 | 115.1247
5.5 | 0.8849 | 0.00764 | -0.0672 | 115.8246
6 | 0.9401 | 0.00793 | -0.0673 | 118.5498
6.5 | 0.9946 | 0.00823 | -0.0674 | 120.8505
7 | 1.0491 | 0.00852 | -0.0674 | 123.1338
7.5 | 1.1031 | 0.00883 | -0.0674 | 124.9264
8 | 1.1562 | 0.00921 | -0.0671 | 125.5375
8.5 | 1.2094 | 0.00953 | -0.0669 | 126.9045
9 | 1.2617 | 0.00992 | -0.0666 | 127.1875
9.5 | 1.3129 | 0.01037 | -0.066 | 126.6056
10 | 1.364 | 0.01078 | -0.0654 | 126.5306
10.5 | 1.4145 | 0.01121 | -0.0648 | 126.182
11 | 1.4638 | 0.01168 | -0.0639 | 125.3253
11.5 | 1.5116 | 0.01223 | -0.0628 | 123.5977
12 | 1.5581 | 0.01281 | -0.0614 | 121.6315
12.5 | 1.6032 | 0.01333 | -0.0598 | 120.2701
13 | 1.6431 | 0.01378 | -0.0571 | 119.238
13.5 | 1.6835 | 0.01442 | -0.0546 | 116.7476
14 | 1.719 | 0.01516 | -0.0513 | 113.3905
14.5 | 1.7539 | 0.01601 | -0.048 | 109.5503
15 | 1.7868 | 0.01701 | -0.0447 | 105.0441
15.5 | 1.8177 | 0.01814 | -0.0411 | 100.204
16 | 1.846 | 0.01944 | -0.0374 | 94.9588
16.5 | 1.8728 | 0.02085 | -0.0338 | 89.8225
17 | 1.8993 | 0.02227 | -0.0303 | 85.2851
17.5 | 1.9238 | 0.02389 | -0.0268 | 80.5274
18 | 1.9448 | 0.02576 | -0.0232 | 75.4969
18.5 | 1.9631 | 0.02791 | -0.0197 | 70.3368
19 | 1.9764 | 0.03048 | -0.016 | 64.8425
19.5 | 1.9863 | 0.03346 | -0.0126 | 59.3634
20 | 1.9903 | 0.03714 | -0.0094 | 53.5891

## 117. Re 12M Mach 0.25 (1)
BIGFOIL.COM POLAR EXPORT
cast102
CAST 10-2/DOA 2 |  |  |  | Cl Max: | 1.297 | at alpha= | 10.5 | deg
JavaFoil+Calcfoil stall+Eppler ext transition |  |  |  | L/D Max: | 85.361 | at alpha= | 7.5 | deg
Re: | 12000000 |  |  | Cd Min: | 0.00906 | at alpha= | 0 | deg
Mach: | 0.25 |  |  | Cl=0 at alpha= | -2.4919 | deg
|  |  |  | @ Cl=0.1, Cd= | 0.011048
|  |  |  | @ Cl=0.4, Cd= | 0.0099308
|  |  |  | @ Cl=0.6, Cd= | 0.010702
alpha (deg) | Cl | Cd | Cm | Cl/Cd
-13 | -0.37 | 0.08562 | -0.02 | -4.321
-12.5 | -0.409 | 0.08204 | -0.021 | -4.981
-12 | -0.443 | 0.07647 | -0.022 | -5.795
-11.5 | -0.466 | 0.07313 | -0.022 | -6.367
-11 | -0.483 | 0.06992 | -0.022 | -6.911
-10.5 | -0.494 | 0.06697 | -0.022 | -7.379
-10 | -0.499 | 0.06379 | -0.023 | -7.82
-9.5 | -0.497 | 0.06087 | -0.023 | -8.166
-9 | -0.49 | 0.05667 | -0.024 | -8.646
-8.5 | -0.479 | 0.05153 | -0.028 | -9.298
-8 | -0.563 | 0.01186 | -0.05 | -47.435
-7.5 | -0.531 | 0.01166 | -0.051 | -45.561
-7 | -0.494 | 0.01161 | -0.052 | -42.575
-6.5 | -0.451 | 0.01189 | -0.053 | -37.977
-6 | -0.404 | 0.01157 | -0.054 | -34.94
-5.5 | -0.353 | 0.01141 | -0.055 | -30.934
-5 | -0.299 | 0.01122 | -0.056 | -26.629
-4.5 | -0.242 | 0.01098 | -0.057 | -22.052
-4 | -0.184 | 0.01082 | -0.058 | -16.967
-3.5 | -0.124 | 0.01068 | -0.059 | -11.571
-3 | -0.062 | 0.01057 | -0.06 | -5.914
-2.5 | -0.001 | 0.01043 | -0.061 | -0.068
-2 | 0.061 | 0.01028 | -0.062 | 5.978
-1.5 | 0.124 | 0.01152 | -0.063 | 10.746
-1 | 0.186 | 0.01169 | -0.064 | 15.938
-0.5 | 0.249 | 0.01135 | -0.065 | 21.925
0 | 0.312 | 0.00906 | -0.066 | 34.441
0.5 | 0.374 | 0.00984 | -0.067 | 38.044
1 | 0.437 | 0.01006 | -0.068 | 43.412
1.5 | 0.499 | 0.01036 | -0.069 | 48.181
2 | 0.561 | 0.01057 | -0.07 | 53.094
2.5 | 0.623 | 0.01078 | -0.071 | 57.799
3 | 0.684 | 0.01048 | -0.072 | 65.302
3.5 | 0.745 | 0.01133 | -0.073 | 65.737
4 | 0.805 | 0.01149 | -0.074 | 70.021
4.5 | 0.864 | 0.0117 | -0.075 | 73.804
5 | 0.921 | 0.012 | -0.076 | 76.757
5.5 | 0.977 | 0.01297 | -0.077 | 75.32
6 | 1.029 | 0.01264 | -0.078 | 81.415
6.5 | 1.079 | 0.01296 | -0.079 | 83.261
7 | 1.125 | 0.01333 | -0.08 | 84.402
7.5 | 1.167 | 0.01368 | -0.081 | 85.361
8 | 1.205 | 0.01503 | -0.082 | 80.178
8.5 | 1.237 | 0.01559 | -0.083 | 79.343
9 | 1.264 | 0.01611 | -0.084 | 78.429
9.5 | 1.284 | 0.01582 | -0.084 | 81.155
10 | 1.296 | 0.01743 | -0.085 | 74.394
10.5 | 1.297 | 0.01822 | -0.086 | 71.164
11 | 1.287 | 0.01788 | -0.087 | 71.961
11.5 | 1.267 | 0.01872 | -0.088 | 67.674
12 | 1.223 | 0.0211 | -0.088 | 57.97
12.5 | 1.177 | 0.0226 | -0.088 | 52.068
13 | 1.121 | 0.02453 | -0.088 | 45.712
13.5 | 1.05 | 0.02833 | -0.087 | 37.047
14 | 0.87 | 0.07549 | -0.069 | 11.528
14.5 | 0.789 | 0.09498 | -0.062 | 8.306
15 | 0.72 | 0.10417 | -0.06 | 6.907
15.5 | 0.643 | 0.11926 | -0.055 | 5.394

## 118. Re 12M Mach 0.25 (2)
BIGFOIL.COM POLAR EXPORT
cast102
CAST 10-2/DOA 2 |  |  |  | Cl Max: | 1.9055 | at alpha= | 17.5 | deg
XFOIL ncrit=9 |  |  |  | L/D Max: | 125.871 | at alpha= | 8.5 | deg
Re: | 12000000 |  |  | Cd Min: | 0.19014 | at alpha= | -17 | deg
Mach: | 0.25 |  |  | Cl=0 at alpha= | -2.3798 | deg
|  |  |  | @ Cl=0.1, Cd= | 0.0056726
|  |  |  | @ Cl=0.4, Cd= | 0.0052327
|  |  |  | @ Cl=0.6, Cd= | 0.0059511
alpha (deg) | Cl | Cd | Cm | Cl/Cd
-17 | -0.608 | 0.19014 | -0.0001 | -3.1976
-16.5 | -0.592 | 0.18352 | -0.0039 | -3.2258
-16 | -0.5768 | 0.17679 | -0.0076 | -3.2626
-15.5 | -0.5625 | 0.16994 | -0.0112 | -3.31
-13.5 | -0.776 | 0.07571 | -0.0617 | -10.2496
-13 | -0.843 | 0.05755 | -0.0746 | -14.6481
-12.5 | -0.9257 | 0.04345 | -0.0783 | -21.3049
-12 | -1.1038 | 0.01887 | -0.0664 | -58.495
-11.5 | -1.0715 | 0.01497 | -0.0633 | -71.5765
-11 | -1.0237 | 0.01292 | -0.0612 | -79.2337
-10.5 | -0.971 | 0.01152 | -0.0597 | -84.2882
-10 | -0.9148 | 0.0105 | -0.0586 | -87.1238
-9.5 | -0.8573 | 0.00972 | -0.0578 | -88.1996
-9 | -0.7983 | 0.00914 | -0.0573 | -87.3414
-8.5 | -0.7382 | 0.00869 | -0.0571 | -84.9482
-8 | -0.6781 | 0.00826 | -0.057 | -82.0944
-7.5 | -0.6204 | 0.0075 | -0.0567 | -82.72
-7 | -0.5606 | 0.00702 | -0.0568 | -79.8575
-6.5 | -0.5 | 0.00664 | -0.0571 | -75.3012
-6 | -0.4392 | 0.00633 | -0.0575 | -69.3839
-5.5 | -0.3782 | 0.00608 | -0.058 | -62.2039
-5 | -0.317 | 0.00587 | -0.0587 | -54.0034
-4.5 | -0.2557 | 0.00567 | -0.0594 | -45.097
-4 | -0.195 | 0.00543 | -0.0601 | -35.9116
-3.5 | -0.1341 | 0.00528 | -0.0608 | -25.3977
-3 | -0.0734 | 0.00518 | -0.0616 | -14.1699
-2.5 | -0.0139 | 0.00523 | -0.0622 | -2.6577
-2 | 0.0439 | 0.00548 | -0.0625 | 8.0109
-1 | 0.1604 | 0.00588 | -0.0634 | 27.2789
-0.5 | 0.2183 | 0.00609 | -0.0638 | 35.8456
0 | 0.2752 | 0.00517 | -0.0648 | 53.2302
0.5 | 0.3329 | 0.00508 | -0.0654 | 65.5315
1 | 0.3921 | 0.00521 | -0.066 | 75.2591
1.5 | 0.4513 | 0.00538 | -0.0666 | 83.8848
2 | 0.5097 | 0.00563 | -0.067 | 90.5329
2.5 | 0.5686 | 0.00585 | -0.0674 | 97.1966
3 | 0.6276 | 0.00604 | -0.0679 | 103.9073
3.5 | 0.6857 | 0.00629 | -0.0681 | 109.0143
4 | 0.7433 | 0.0066 | -0.0682 | 112.6212
4.5 | 0.8009 | 0.00688 | -0.0683 | 116.4099
5 | 0.8548 | 0.00749 | -0.0676 | 114.1255
5.5 | 0.9117 | 0.00783 | -0.0674 | 116.4368
6 | 0.9692 | 0.00811 | -0.0673 | 119.5068
6.5 | 1.0259 | 0.00845 | -0.067 | 121.4083
7 | 1.0828 | 0.00876 | -0.0666 | 123.6073
7.5 | 1.1386 | 0.00916 | -0.066 | 124.3013
8.5 | 1.2499 | 0.00993 | -0.0645 | 125.8711
9 | 1.304 | 0.01043 | -0.0634 | 125.024
10 | 1.4118 | 0.01139 | -0.0608 | 123.9508
10.5 | 1.464 | 0.01195 | -0.0591 | 122.5105
11 | 1.5144 | 0.0126 | -0.057 | 120.1905
11.5 | 1.5628 | 0.01332 | -0.0545 | 117.3273
12 | 1.6098 | 0.01397 | -0.0516 | 115.2326
12.5 | 1.65 | 0.01461 | -0.0474 | 112.9363
13 | 1.6864 | 0.01539 | -0.0426 | 109.5776
13.5 | 1.7248 | 0.01644 | -0.0384 | 104.9148
14 | 1.7608 | 0.01767 | -0.0339 | 99.6491
14.5 | 1.7921 | 0.01921 | -0.0291 | 93.29
15 | 1.8202 | 0.02095 | -0.024 | 86.8831
15.5 | 1.8476 | 0.02279 | -0.0191 | 81.0706
16 | 1.8708 | 0.02498 | -0.0141 | 74.8919
16.5 | 1.8886 | 0.02761 | -0.0091 | 68.4028
17 | 1.9005 | 0.03077 | -0.0041 | 61.7647
17.5 | 1.9055 | 0.03468 | 0.0005 | 54.9452
18 | 1.9042 | 0.03946 | 0.0045 | 48.2565
18.5 | 1.8947 | 0.04555 | 0.0072 | 41.596
19 | 1.8738 | 0.0536 | 0.008 | 34.959
19.5 | 1.8389 | 0.06443 | 0.0058 | 28.5411
20 | 1.7838 | 0.07948 | -0.0008 | 22.4434

## 119. Re 12M Mach 0.50 (1)
BIGFOIL.COM POLAR EXPORT
cast102
CAST 10-2/DOA 2 |  |  |  | Cl Max: | 1.25 | at alpha= | 20 | deg
JavaFoil+Calcfoil stall+Eppler ext transition |  |  |  | L/D Max: | 78.996 | at alpha= | 5.5 | deg
Re: | 12000000 |  |  | Cd Min: | 0.01047 | at alpha= | 0 | deg
Mach: | 0.5 |  |  | Cl=0 at alpha= | -2.4929 | deg
|  |  |  | @ Cl=0.1, Cd= | 0.011109
|  |  |  | @ Cl=0.4, Cd= | 0.010659
|  |  |  | @ Cl=0.6, Cd= | 0.010984
alpha (deg) | Cl | Cd | Cm | Cl/Cd
-20 | -0.967 | 0.161 | -0.017 | -6.005
-19.5 | -0.94 | 0.15572 | -0.017 | -6.037
-19 | -0.917 | 0.14294 | -0.019 | -6.417
-18.5 | -0.889 | 0.1377 | -0.019 | -6.453
-18 | -0.86 | 0.13425 | -0.019 | -6.403
-17.5 | -0.835 | 0.12263 | -0.02 | -6.807
-17 | -0.806 | 0.12809 | -0.02 | -6.292
-16.5 | -0.775 | 0.13189 | -0.019 | -5.872
-16 | -0.759 | 0.105 | -0.023 | -7.227
-15.5 | -0.752 | 0.0813 | -0.028 | -9.248
-15 | -0.804 | 0.03055 | -0.037 | -26.319
-14.5 | -0.667 | 0.10632 | -0.021 | -6.269
-14 | -0.646 | 0.09002 | -0.025 | -7.181
-13.5 | -0.706 | 0.02876 | -0.04 | -24.551
-13 | -0.692 | 0.02179 | -0.042 | -31.755
-12.5 | -0.671 | 0.01882 | -0.044 | -35.634
-12 | -0.642 | 0.01732 | -0.045 | -37.079
-11.5 | -0.585 | 0.02315 | -0.044 | -25.269
-11 | -0.478 | 0.06709 | -0.028 | -7.124
-10.5 | -0.539 | 0.01679 | -0.048 | -32.082
-10 | -0.517 | 0.01514 | -0.051 | -34.164
-9.5 | -0.391 | 0.06075 | -0.027 | -6.444
-9 | -0.363 | 0.05772 | -0.027 | -6.297
-8.5 | -0.338 | 0.05269 | -0.031 | -6.417
-8 | -0.38 | 0.0136 | -0.056 | -27.958
-7.5 | -0.346 | 0.01314 | -0.057 | -26.339
-7 | -0.252 | 0.04795 | -0.029 | -5.258
-6.5 | -0.224 | 0.0446 | -0.029 | -5.027
-6 | -0.243 | 0.01145 | -0.06 | -21.189
-5.5 | -0.28 | 0.04155 | -0.029 | -6.733
-5 | -0.313 | 0.01177 | -0.063 | -26.567
-4.5 | -0.261 | 0.01155 | -0.064 | -22.607
-4 | -0.201 | 0.01123 | -0.065 | -17.92
-3.5 | -0.137 | 0.01099 | -0.066 | -12.432
-3 | -0.069 | 0.01083 | -0.067 | -6.416
-2.5 | -0.001 | 0.0107 | -0.068 | -0.074
-2 | 0.069 | 0.01048 | -0.07 | 6.542
-1.5 | 0.138 | 0.01188 | -0.071 | 11.645
-1 | 0.208 | 0.01203 | -0.072 | 17.304
-0.5 | 0.278 | 0.01161 | -0.073 | 23.955
0 | 0.349 | 0.01047 | -0.074 | 33.314
0.5 | 0.419 | 0.01073 | -0.075 | 38.988
1 | 0.488 | 0.01055 | -0.076 | 46.268
1.5 | 0.557 | 0.01083 | -0.077 | 51.481
2 | 0.627 | 0.01108 | -0.079 | 56.565
2.5 | 0.695 | 0.01133 | -0.08 | 61.348
3 | 0.764 | 0.01165 | -0.081 | 65.535
3.5 | 0.83 | 0.01148 | -0.082 | 72.313
4 | 0.895 | 0.01234 | -0.083 | 72.569
4.5 | 0.958 | 0.01272 | -0.084 | 75.347
5 | 1.018 | 0.01312 | -0.085 | 77.608
5.5 | 1.071 | 0.01356 | -0.086 | 78.996
6 | 1.115 | 0.01495 | -0.087 | 74.575
6.5 | 1.144 | 0.01465 | -0.088 | 78.143
7 | 1.149 | 0.01639 | -0.089 | 70.102
7.5 | 1.099 | 0.01763 | -0.09 | 62.347
8 | 0.726 | 0.01904 | -0.091 | 38.132
8.5 | 0.747 | 0.02139 | -0.091 | 34.929
9 | 0.794 | 0.02062 | -0.093 | 38.512
9.5 | 0.812 | 0.0228 | -0.093 | 35.622
10 | 0.85 | 0.02179 | -0.094 | 39.027
10.5 | 0.876 | 0.02412 | -0.094 | 36.303
11 | 0.787 | 0.06293 | -0.073 | 12.504
11.5 | 0.834 | 0.05615 | -0.079 | 14.845
12 | 0.818 | 0.08624 | -0.063 | 9.49
12.5 | 0.851 | 0.08374 | -0.067 | 10.166
13 | 0.868 | 0.09884 | -0.061 | 8.786
13.5 | 0.9 | 0.09421 | -0.065 | 9.557
14 | 0.929 | 0.09974 | -0.066 | 9.313
14.5 | 0.947 | 0.11071 | -0.062 | 8.558
15 | 0.977 | 0.11341 | -0.064 | 8.617
15.5 | 1.009 | 0.11571 | -0.067 | 8.719
16 | 1.04 | 0.11843 | -0.07 | 8.78
16.5 | 1.068 | 0.12367 | -0.071 | 8.633
17 | 1.089 | 0.13789 | -0.069 | 7.896
17.5 | 1.112 | 0.1536 | -0.068 | 7.24
18 | 1.141 | 0.15633 | -0.069 | 7.297
18.5 | 1.168 | 0.16916 | -0.07 | 6.903
19 | 1.196 | 0.17534 | -0.071 | 6.821
19.5 | 1.223 | 0.17964 | -0.072 | 6.81
20 | 1.25 | 0.18773 | -0.073 | 6.658

## 120. Re 12M Mach 0.50 (2)
BIGFOIL.COM POLAR EXPORT
cast102
CAST 10-2/DOA 2 |  |  |  | Cl Max: | 1.4157 | at alpha= | 9 | deg
XFOIL ncrit=9 |  |  |  | L/D Max: | 121.354 | at alpha= | 6.5 | deg
Re: | 12000000 |  |  | Cd Min: | 0.26065 | at alpha= | -20 | deg
Mach: | 0.5 |  |  | Cl=0 at alpha= | -2.3858 | deg
|  |  |  | @ Cl=0.1, Cd= | 0.0055803
|  |  |  | @ Cl=0.4, Cd= | 0.0053641
|  |  |  | @ Cl=0.6, Cd= | 0.006044
alpha (deg) | Cl | Cd | Cm | Cl/Cd
-20 | -0.7383 | 0.26065 | 0.031 | -2.8325
-19.5 | -0.7168 | 0.25168 | 0.0256 | -2.8481
-19 | -0.6957 | 0.24296 | 0.0202 | -2.8634
-18.5 | -0.6731 | 0.23557 | 0.0152 | -2.8573
-18 | -0.6509 | 0.22797 | 0.0103 | -2.8552
-17.5 | -0.6293 | 0.22003 | 0.0055 | -2.8601
-17 | -0.6086 | 0.21171 | 0.0007 | -2.8747
-16.5 | -0.5891 | 0.20315 | -0.004 | -2.8998
-16 | -0.5692 | 0.19415 | -0.0093 | -2.9318
-15.5 | -0.5568 | 0.1853 | -0.0125 | -3.0049
-15 | -0.5412 | 0.17674 | -0.0165 | -3.0621
-14.5 | -0.5228 | 0.16939 | -0.0203 | -3.0864
-14 | -0.5051 | 0.16199 | -0.0241 | -3.1181
-13.5 | -0.4887 | 0.15424 | -0.0279 | -3.1684
-13 | -0.4747 | 0.146 | -0.0317 | -3.2514
-12.5 | -0.4636 | 0.13744 | -0.0355 | -3.3731
-12 | -0.4551 | 0.1284 | -0.0394 | -3.5444
-11.5 | -0.4499 | 0.119 | -0.0435 | -3.7807
-11 | -0.4492 | 0.10893 | -0.048 | -4.1237
-10.5 | -0.4454 | 0.09986 | -0.0524 | -4.4602
-10 | -0.4471 | 0.08988 | -0.0576 | -4.9744
-9.5 | -0.4453 | 0.08061 | -0.063 | -5.5241
-9 | -0.4474 | 0.06916 | -0.072 | -6.4691
-8.5 | -0.4651 | 0.05661 | -0.0835 | -8.2159
-8 | -0.49 | 0.04787 | -0.0883 | -10.2361
-7.5 | -0.5056 | 0.04121 | -0.0867 | -12.2689
-7 | -0.4994 | 0.03422 | -0.0847 | -14.5938
-6.5 | -0.4825 | 0.02685 | -0.0816 | -17.9702
-6 | -0.4574 | 0.01873 | -0.0775 | -24.4207
-5.5 | -0.4182 | 0.01079 | -0.0738 | -38.7581
-5 | -0.3631 | 0.00751 | -0.0711 | -48.3489
-4.5 | -0.2971 | 0.00639 | -0.0699 | -46.4945
-4 | -0.2263 | 0.0059 | -0.0696 | -38.3559
-3.5 | -0.1558 | 0.00553 | -0.0697 | -28.1736
-3 | -0.085 | 0.00531 | -0.0702 | -16.0075
-2.5 | -0.0151 | 0.00518 | -0.0707 | -2.9151
-2 | 0.051 | 0.00536 | -0.0707 | 9.5149
-1.5 | 0.1155 | 0.00565 | -0.0707 | 20.4425
-1 | 0.1801 | 0.00592 | -0.0708 | 30.4223
-0.5 | 0.2433 | 0.00627 | -0.0707 | 38.8038
0 | 0.3085 | 0.00608 | -0.0711 | 50.7401
0.5 | 0.3708 | 0.00528 | -0.0718 | 70.2273
1 | 0.4368 | 0.00547 | -0.0721 | 79.8537
1.5 | 0.5032 | 0.00568 | -0.0723 | 88.5915
2 | 0.5698 | 0.00593 | -0.0724 | 96.0877
2.5 | 0.636 | 0.00618 | -0.0723 | 102.9126
3 | 0.703 | 0.00641 | -0.0722 | 109.6724
4 | 0.834 | 0.00709 | -0.0707 | 117.6305
4.5 | 0.8936 | 0.00781 | -0.0685 | 114.4174
5 | 0.9585 | 0.00824 | -0.0669 | 116.3228
5.5 | 1.0246 | 0.00863 | -0.0651 | 118.7254
6 | 1.0908 | 0.00905 | -0.063 | 120.5304
6.5 | 1.1565 | 0.00953 | -0.0603 | 121.3536
7 | 1.2215 | 0.01007 | -0.057 | 121.3009
7.5 | 1.2854 | 0.01069 | -0.0529 | 120.2432
8 | 1.3403 | 0.01151 | -0.0467 | 116.4466
8.5 | 1.3903 | 0.01303 | -0.0393 | 106.6999
9 | 1.4157 | 0.01596 | -0.0287 | 88.703
9.5 | 1.4084 | 0.0206 | -0.0158 | 68.3689
10 | 1.3824 | 0.02647 | -0.0039 | 52.2252
10.5 | 1.3443 | 0.03365 | 0.0052 | 39.9495
11 | 1.3009 | 0.0424 | 0.01 | 30.6816
11.5 | 1.2568 | 0.05343 | 0.009 | 23.5224
12 | 1.2182 | 0.06798 | 0 | 17.92
12.5 | 1.1856 | 0.08413 | -0.0103 | 14.0925
13.5 | 1.1202 | 0.11035 | -0.0231 | 10.1513
14 | 1.0946 | 0.12316 | -0.03 | 8.8876

## 121. Re 14M Mach 0.00 (1)
BIGFOIL.COM POLAR EXPORT
cast102
CAST 10-2/DOA 2 |  |  |  | Cl Max: | 1.361 | at alpha= | 12 | deg
JavaFoil+Calcfoil stall+Eppler ext transition |  |  |  | L/D Max: | 87.697 | at alpha= | 8.5 | deg
Re: | 14000000 |  |  | Cd Min: | 0.00706 | at alpha= | 0 | deg
Mach: | 0 |  |  | Cl=0 at alpha= | -2.4918 | deg
|  |  |  | @ Cl=0.1, Cd= | 0.00743
|  |  |  | @ Cl=0.4, Cd= | 0.0089013
|  |  |  | @ Cl=0.6, Cd= | 0.010582
alpha (deg) | Cl | Cd | Cm | Cl/Cd
-15 | -0.551 | 0.10033 | -0.018 | -5.493
-14.5 | -0.564 | 0.0958 | -0.019 | -5.888
-14 | -0.576 | 0.08982 | -0.02 | -6.418
-13.5 | -0.586 | 0.08588 | -0.02 | -6.821
-13 | -0.593 | 0.08209 | -0.021 | -7.219
-12.5 | -0.597 | 0.07859 | -0.021 | -7.592
-12 | -0.599 | 0.07364 | -0.022 | -8.139
-11.5 | -0.593 | 0.07159 | -0.021 | -8.284
-11 | -0.588 | 0.06597 | -0.024 | -8.914
-10.5 | -0.585 | 0.0569 | -0.028 | -10.286
-10 | -0.691 | 0.0128 | -0.044 | -53.964
-9.5 | -0.669 | 0.01245 | -0.045 | -53.706
-9 | -0.642 | 0.0121 | -0.046 | -53.034
-8.5 | -0.611 | 0.01183 | -0.047 | -51.648
-8 | -0.576 | 0.01154 | -0.048 | -49.887
-7.5 | -0.536 | 0.01123 | -0.049 | -47.774
-7 | -0.493 | 0.011 | -0.05 | -44.863
-6.5 | -0.447 | 0.01072 | -0.051 | -41.685
-6 | -0.398 | 0.01043 | -0.052 | -38.135
-5.5 | -0.346 | 0.01022 | -0.053 | -33.819
-5 | -0.292 | 0.01004 | -0.054 | -29.054
-4.5 | -0.236 | 0.00977 | -0.055 | -24.125
-4 | -0.178 | 0.00932 | -0.056 | -19.143
-3.5 | -0.12 | 0.00948 | -0.057 | -12.655
-3 | -0.061 | 0.00933 | -0.058 | -6.49
-2.5 | -0.001 | 0.00712 | -0.059 | -0.097
-2 | 0.06 | 0.00741 | -0.06 | 8.029
-1.5 | 0.12 | 0.00744 | -0.061 | 16.11
-1 | 0.18 | 0.00749 | -0.062 | 24.088
-0.5 | 0.241 | 0.00752 | -0.063 | 32.044
0 | 0.302 | 0.00706 | -0.064 | 42.794
0.5 | 0.363 | 0.00715 | -0.065 | 50.724
1 | 0.423 | 0.00999 | -0.066 | 42.339
1.5 | 0.483 | 0.01022 | -0.067 | 47.264
2 | 0.543 | 0.01042 | -0.068 | 52.136
2.5 | 0.603 | 0.01059 | -0.069 | 56.938
3 | 0.663 | 0.01082 | -0.07 | 61.262
3.5 | 0.722 | 0.01116 | -0.071 | 64.702
4 | 0.78 | 0.0112 | -0.072 | 69.679
4.5 | 0.838 | 0.01145 | -0.073 | 73.116
5 | 0.894 | 0.01172 | -0.074 | 76.278
5.5 | 0.949 | 0.01255 | -0.075 | 75.574
6 | 1.001 | 0.01285 | -0.076 | 77.901
6.5 | 1.052 | 0.01317 | -0.077 | 79.857
7 | 1.1 | 0.0135 | -0.077 | 81.452
7.5 | 1.145 | 0.01317 | -0.078 | 86.915
8 | 1.187 | 0.01428 | -0.079 | 83.099
8.5 | 1.225 | 0.01397 | -0.08 | 87.697
9 | 1.26 | 0.01444 | -0.081 | 87.291
9.5 | 1.291 | 0.01567 | -0.082 | 82.382
10 | 1.318 | 0.01617 | -0.083 | 81.496
10.5 | 1.337 | 0.0159 | -0.083 | 84.07
11 | 1.35 | 0.01733 | -0.084 | 77.924
11.5 | 1.358 | 0.01693 | -0.085 | 80.199
12 | 1.361 | 0.01862 | -0.086 | 73.073
12.5 | 1.358 | 0.01937 | -0.087 | 70.108
13 | 1.35 | 0.02018 | -0.088 | 66.915
13.5 | 1.321 | 0.02124 | -0.087 | 62.213
14 | 1.299 | 0.0224 | -0.087 | 58.003
14.5 | 1.27 | 0.02451 | -0.087 | 51.795
15 | 1.237 | 0.02666 | -0.087 | 46.418
15.5 | 1.193 | 0.03129 | -0.087 | 38.132
16 | 1.121 | 0.04378 | -0.083 | 25.601
16.5 | 1.031 | 0.06953 | -0.076 | 14.826
17 | 0.969 | 0.09017 | -0.071 | 10.745

## 122. Re 14M Mach 0.00 (2)
BIGFOIL.COM POLAR EXPORT
cast102
CAST 10-2/DOA 2 |  |  |  | Cl Max: | 2.0204 | at alpha= | 20 | deg
XFOIL ncrit=9 |  |  |  | L/D Max: | 130.686 | at alpha= | 9 | deg
Re: | 14000000 |  |  | Cd Min: | 0.03428 | at alpha= | -20 | deg
Mach: | 0 |  |  | Cl=0 at alpha= | -2.3565 | deg
|  |  |  | @ Cl=0.1, Cd= | 0.005729
|  |  |  | @ Cl=0.4, Cd= | 0.0051523
|  |  |  | @ Cl=0.6, Cd= | 0.0058346
alpha (deg) | Cl | Cd | Cm | Cl/Cd
-20 | -1.6287 | 0.03428 | -0.0676 | -47.5117
-19.5 | -1.6219 | 0.03048 | -0.067 | -53.2119
-19 | -1.6068 | 0.02756 | -0.0661 | -58.3019
-18.5 | -1.5911 | 0.02479 | -0.0648 | -64.1831
-18 | -1.5687 | 0.02272 | -0.0633 | -69.0449
-17.5 | -1.5451 | 0.02089 | -0.0614 | -73.9636
-17 | -1.5219 | 0.01933 | -0.0586 | -78.7325
-16 | -1.46 | 0.01713 | -0.0532 | -85.2306
-15.5 | -1.4226 | 0.01579 | -0.0515 | -90.095
-15 | -1.3812 | 0.01466 | -0.0503 | -94.2156
-14.5 | -1.3367 | 0.01366 | -0.0495 | -97.8551
-14 | -1.2903 | 0.01278 | -0.0488 | -100.9624
-13.5 | -1.2422 | 0.01197 | -0.0483 | -103.7761
-13 | -1.1928 | 0.01123 | -0.0481 | -106.2155
-12.5 | -1.1416 | 0.01066 | -0.048 | -107.0919
-12 | -1.089 | 0.01016 | -0.0481 | -107.185
-11.5 | -1.0357 | 0.00971 | -0.0483 | -106.6632
-11 | -0.9817 | 0.00933 | -0.0486 | -105.2197
-10.5 | -0.9272 | 0.00892 | -0.049 | -103.9462
-10 | -0.872 | 0.00858 | -0.0494 | -101.6317
-9 | -0.7609 | 0.00789 | -0.0504 | -96.4385
-8.5 | -0.7045 | 0.0076 | -0.051 | -92.6974
-8 | -0.6488 | 0.00716 | -0.0515 | -90.6145
-7.5 | -0.5925 | 0.00679 | -0.0521 | -87.2607
-7 | -0.5354 | 0.00646 | -0.0527 | -82.8793
-6.5 | -0.4779 | 0.00618 | -0.0535 | -77.3301
-6 | -0.4201 | 0.00596 | -0.0543 | -70.4866
-5.5 | -0.3621 | 0.00578 | -0.0551 | -62.6471
-5 | -0.3037 | 0.00559 | -0.056 | -54.3292
-4.5 | -0.2456 | 0.00543 | -0.0568 | -45.2302
-4 | -0.1874 | 0.00526 | -0.0576 | -35.6274
-3.5 | -0.1293 | 0.00516 | -0.0584 | -25.0581
-3 | -0.0715 | 0.00515 | -0.0592 | -13.8835
-2.5 | -0.0163 | 0.00549 | -0.0595 | -2.969
-2 | 0.0405 | 0.00561 | -0.0601 | 7.2193
-1.5 | 0.0976 | 0.00572 | -0.0608 | 17.0629
-1 | 0.1538 | 0.00593 | -0.0613 | 25.9359
-0.5 | 0.2108 | 0.00604 | -0.0619 | 34.9007
0 | 0.2664 | 0.0059 | -0.0625 | 45.1525
1 | 0.3801 | 0.0051 | -0.0644 | 74.5294
1.5 | 0.4372 | 0.00525 | -0.065 | 83.2762
2 | 0.4939 | 0.00547 | -0.0655 | 90.2925
2.5 | 0.5507 | 0.00567 | -0.066 | 97.1252
3 | 0.6076 | 0.00586 | -0.0666 | 103.686
3.5 | 0.6639 | 0.00607 | -0.067 | 109.374
4 | 0.7193 | 0.00636 | -0.0673 | 113.0975
4.5 | 0.7749 | 0.00661 | -0.0677 | 117.2315
5 | 0.8276 | 0.00713 | -0.0674 | 116.0729
5.5 | 0.8821 | 0.00746 | -0.0675 | 118.244
6 | 0.9371 | 0.00771 | -0.0678 | 121.5435
6.5 | 0.9914 | 0.00801 | -0.0679 | 123.7703
7 | 1.0458 | 0.00827 | -0.0681 | 126.4571
7.5 | 1.0993 | 0.00859 | -0.0681 | 127.9744
8 | 1.1524 | 0.00892 | -0.068 | 129.1928
8.5 | 1.2054 | 0.00923 | -0.0679 | 130.5959
9 | 1.2572 | 0.00962 | -0.0677 | 130.6861
9.5 | 1.3084 | 0.01003 | -0.0673 | 130.4487
10 | 1.3595 | 0.01041 | -0.067 | 130.5956
10.5 | 1.4099 | 0.0108 | -0.0665 | 130.5463
11 | 1.459 | 0.01126 | -0.0658 | 129.5737
11.5 | 1.5068 | 0.01178 | -0.0649 | 127.9117
12 | 1.5535 | 0.01232 | -0.0639 | 126.0958
12.5 | 1.5998 | 0.01281 | -0.0628 | 124.8868
13 | 1.6434 | 0.01321 | -0.0612 | 124.4058
13.5 | 1.6836 | 0.01372 | -0.0588 | 122.7114
14 | 1.7224 | 0.01437 | -0.0564 | 119.8608
14.5 | 1.756 | 0.01513 | -0.053 | 116.0608
15 | 1.7888 | 0.01601 | -0.0497 | 111.7302
15.5 | 1.8205 | 0.01699 | -0.0465 | 107.1513
16 | 1.8502 | 0.01809 | -0.0431 | 102.2775
17 | 1.9079 | 0.02043 | -0.0367 | 93.3872
17.5 | 1.9338 | 0.02179 | -0.0334 | 88.7471
18 | 1.9576 | 0.02334 | -0.0301 | 83.8732
18.5 | 1.9782 | 0.0251 | -0.0267 | 78.8127
19 | 1.9965 | 0.02712 | -0.0233 | 73.6173
19.5 | 2.011 | 0.02945 | -0.0199 | 68.2852
20 | 2.0204 | 0.0323 | -0.0164 | 62.5511

## 123. Re 14M Mach 0.10 (1)
BIGFOIL.COM POLAR EXPORT
cast102
CAST 10-2/DOA 2 |  |  |  | Cl Max: | 1.349 | at alpha= | 11.5 | deg
JavaFoil+Calcfoil stall+Eppler ext transition |  |  |  | L/D Max: | 87.279 | at alpha= | 9 | deg
Re: | 14000000 |  |  | Cd Min: | 0.00704 | at alpha= | 0 | deg
Mach: | 0.1 |  |  | Cl=0 at alpha= | -2.4918 | deg
|  |  |  | @ Cl=0.1, Cd= | 0.0073662
|  |  |  | @ Cl=0.4, Cd= | 0.0088156
|  |  |  | @ Cl=0.6, Cd= | 0.0106
alpha (deg) | Cl | Cd | Cm | Cl/Cd
-15 | -0.516 | 0.10095 | -0.018 | -5.109
-14.5 | -0.532 | 0.09642 | -0.019 | -5.518
-14 | -0.548 | 0.09026 | -0.02 | -6.069
-13.5 | -0.56 | 0.08623 | -0.021 | -6.5
-13 | -0.571 | 0.08232 | -0.021 | -6.932
-12.5 | -0.578 | 0.07867 | -0.021 | -7.347
-12 | -0.583 | 0.0741 | -0.022 | -7.873
-11.5 | -0.58 | 0.0721 | -0.021 | -8.041
-11 | -0.576 | 0.06745 | -0.023 | -8.539
-10.5 | -0.571 | 0.06121 | -0.026 | -9.328
-10 | -0.683 | 0.01288 | -0.044 | -53.062
-9.5 | -0.541 | 0.05619 | -0.026 | -9.623
-9 | -0.638 | 0.01219 | -0.046 | -52.351
-8.5 | -0.609 | 0.01187 | -0.047 | -51.266
-8 | -0.575 | 0.01159 | -0.048 | -49.594
-7.5 | -0.536 | 0.01129 | -0.049 | -47.509
-7 | -0.494 | 0.01095 | -0.05 | -45.107
-6.5 | -0.448 | 0.01077 | -0.051 | -41.6
-6 | -0.399 | 0.01048 | -0.052 | -38.063
-5.5 | -0.347 | 0.01028 | -0.053 | -33.75
-5 | -0.293 | 0.00997 | -0.054 | -29.365
-4.5 | -0.237 | 0.00981 | -0.055 | -24.131
-4 | -0.179 | 0.00934 | -0.057 | -19.187
-3.5 | -0.12 | 0.0095 | -0.058 | -12.683
-3 | -0.061 | 0.00935 | -0.059 | -6.508
-2.5 | -0.001 | 0.00706 | -0.06 | -0.098
-2 | 0.06 | 0.00734 | -0.061 | 8.145
-1.5 | 0.121 | 0.00738 | -0.062 | 16.341
-1 | 0.181 | 0.00746 | -0.063 | 24.296
-0.5 | 0.242 | 0.0075 | -0.064 | 32.279
0 | 0.304 | 0.00704 | -0.065 | 43.152
0.5 | 0.364 | 0.00711 | -0.066 | 51.278
1 | 0.425 | 0.01 | -0.066 | 42.493
1.5 | 0.486 | 0.01024 | -0.067 | 47.418
2 | 0.546 | 0.01042 | -0.068 | 52.398
2.5 | 0.606 | 0.01062 | -0.069 | 57.102
3 | 0.666 | 0.01079 | -0.07 | 61.776
3.5 | 0.725 | 0.01067 | -0.071 | 68.017
4 | 0.784 | 0.01125 | -0.072 | 69.701
4.5 | 0.842 | 0.01151 | -0.073 | 73.134
5 | 0.898 | 0.01177 | -0.074 | 76.296
5.5 | 0.953 | 0.01262 | -0.075 | 75.523
6 | 1.006 | 0.01292 | -0.076 | 77.817
6.5 | 1.056 | 0.01326 | -0.077 | 79.616
7 | 1.104 | 0.01295 | -0.078 | 85.224
7.5 | 1.149 | 0.01324 | -0.079 | 86.769
8 | 1.19 | 0.01437 | -0.08 | 82.828
8.5 | 1.228 | 0.01478 | -0.08 | 83.098
9 | 1.262 | 0.01446 | -0.081 | 87.279
9.5 | 1.291 | 0.01579 | -0.082 | 81.774
10 | 1.317 | 0.01547 | -0.083 | 85.118
10.5 | 1.334 | 0.01603 | -0.084 | 83.207
11 | 1.344 | 0.01751 | -0.085 | 76.786
11.5 | 1.349 | 0.01712 | -0.086 | 78.811
12 | 1.348 | 0.01886 | -0.086 | 71.478
12.5 | 1.342 | 0.01967 | -0.087 | 68.222
13 | 1.33 | 0.02048 | -0.088 | 64.938
13.5 | 1.294 | 0.02172 | -0.087 | 59.592
14 | 1.267 | 0.023 | -0.088 | 55.109
14.5 | 1.234 | 0.0249 | -0.088 | 49.559
15 | 1.192 | 0.02819 | -0.087 | 42.291
15.5 | 1.133 | 0.03583 | -0.085 | 31.613
16 | 1.022 | 0.06676 | -0.076 | 15.306
16.5 | 0.954 | 0.08829 | -0.071 | 10.803

## 124. Re 14M Mach 0.10 (2)
BIGFOIL.COM POLAR EXPORT
cast102
CAST 10-2/DOA 2 |  |  |  | Cl Max: | 2.0076 | at alpha= | 20 | deg
XFOIL ncrit=9 |  |  |  | L/D Max: | 130.419 | at alpha= | 8.5 | deg
Re: | 14000000 |  |  | Cd Min: | 0.04511 | at alpha= | -20 | deg
Mach: | 0.1 |  |  | Cl=0 at alpha= | -2.3564 | deg
|  |  |  | @ Cl=0.1, Cd= | 0.0057267
|  |  |  | @ Cl=0.4, Cd= | 0.0051501
|  |  |  | @ Cl=0.6, Cd= | 0.0058341
alpha (deg) | Cl | Cd | Cm | Cl/Cd
-20 | -1.5507 | 0.04511 | -0.0716 | -34.376
-19.5 | -1.5632 | 0.0388 | -0.0723 | -40.2887
-19 | -1.561 | 0.03421 | -0.0721 | -45.6299
-18.5 | -1.5581 | 0.02995 | -0.0712 | -52.0234
-18 | -1.5437 | 0.02688 | -0.07 | -57.4293
-17.5 | -1.5259 | 0.02425 | -0.0683 | -62.9237
-17 | -1.5044 | 0.02191 | -0.0665 | -68.6627
-16.5 | -1.4867 | 0.0202 | -0.0625 | -73.599
-16 | -1.4614 | 0.01887 | -0.0586 | -77.4457
-15.5 | -1.4244 | 0.01758 | -0.0566 | -81.0239
-15 | -1.3872 | 0.01603 | -0.0547 | -86.5377
-14.5 | -1.3453 | 0.0147 | -0.0532 | -91.517
-14 | -1.3 | 0.01359 | -0.052 | -95.6586
-13.5 | -1.2522 | 0.01263 | -0.0512 | -99.1449
-13 | -1.203 | 0.01175 | -0.0506 | -102.383
-12.5 | -1.1517 | 0.01105 | -0.0502 | -104.2262
-12 | -1.0991 | 0.01043 | -0.05 | -105.3787
-11.5 | -1.0453 | 0.00992 | -0.0499 | -105.373
-11 | -0.9906 | 0.0095 | -0.0501 | -104.2737
-10.5 | -0.9355 | 0.00906 | -0.0502 | -103.2561
-10 | -0.8796 | 0.0087 | -0.0506 | -101.1034
-9.5 | -0.8236 | 0.00833 | -0.0509 | -98.8715
-9 | -0.7671 | 0.00798 | -0.0513 | -96.1278
-8.5 | -0.7101 | 0.00768 | -0.0518 | -92.4609
-8 | -0.6536 | 0.00726 | -0.0522 | -90.0275
-7.5 | -0.5969 | 0.00685 | -0.0527 | -87.1387
-7 | -0.5394 | 0.00651 | -0.0533 | -82.8571
-6.5 | -0.4814 | 0.00622 | -0.054 | -77.3955
-6 | -0.4232 | 0.00598 | -0.0547 | -70.7692
-5.5 | -0.3647 | 0.00579 | -0.0555 | -62.9879
-5 | -0.3058 | 0.00561 | -0.0564 | -54.5098
-4.5 | -0.2472 | 0.00545 | -0.0572 | -45.3578
-4 | -0.1886 | 0.00527 | -0.058 | -35.7875
-3.5 | -0.1301 | 0.00516 | -0.0588 | -25.2132
-3 | -0.0719 | 0.00515 | -0.0595 | -13.9612
-2.5 | -0.0164 | 0.00548 | -0.0598 | -2.9927
-2 | 0.0407 | 0.00561 | -0.0604 | 7.2549
-1.5 | 0.0982 | 0.00572 | -0.0611 | 17.1678
-1 | 0.1546 | 0.00593 | -0.0616 | 26.0708
-0.5 | 0.2119 | 0.00604 | -0.0622 | 35.0828
0 | 0.2678 | 0.00591 | -0.0628 | 45.313
0.5 | 0.3244 | 0.00503 | -0.064 | 64.493
1 | 0.382 | 0.0051 | -0.0647 | 74.902
1.5 | 0.4395 | 0.00526 | -0.0653 | 83.5551
2 | 0.4965 | 0.00548 | -0.0658 | 90.6022
2.5 | 0.5537 | 0.00568 | -0.0663 | 97.4824
3 | 0.6108 | 0.00587 | -0.0668 | 104.0545
3.5 | 0.6675 | 0.00608 | -0.0673 | 109.7862
4 | 0.7233 | 0.00638 | -0.0675 | 113.3699
4.5 | 0.7793 | 0.00663 | -0.0678 | 117.5415
5 | 0.8321 | 0.00716 | -0.0675 | 116.2151
5.5 | 0.887 | 0.00749 | -0.0676 | 118.4246
6 | 0.9425 | 0.00774 | -0.0678 | 121.77
7 | 1.052 | 0.00831 | -0.068 | 126.5945
7.5 | 1.1059 | 0.00865 | -0.0679 | 127.8497
8 | 1.1595 | 0.00897 | -0.0678 | 129.2642
8.5 | 1.2129 | 0.0093 | -0.0676 | 130.4194
9 | 1.2651 | 0.00971 | -0.0672 | 130.2884
9.5 | 1.3168 | 0.01012 | -0.0667 | 130.1186
10 | 1.3684 | 0.0105 | -0.0663 | 130.3238
10.5 | 1.4192 | 0.01092 | -0.0656 | 129.9634
11 | 1.4685 | 0.01141 | -0.0648 | 128.7029
11.5 | 1.5166 | 0.01196 | -0.0637 | 126.806
12 | 1.5639 | 0.01251 | -0.0625 | 125.012
12.5 | 1.6106 | 0.01301 | -0.0612 | 123.7971
13.5 | 1.6937 | 0.01399 | -0.0565 | 121.065
14 | 1.7297 | 0.01471 | -0.0532 | 117.5867
14.5 | 1.7635 | 0.01557 | -0.0497 | 113.2627
15 | 1.7963 | 0.01654 | -0.0462 | 108.6034
15.5 | 1.8276 | 0.01763 | -0.0427 | 103.6642
16 | 1.8579 | 0.01879 | -0.0392 | 98.8771
16.5 | 1.8874 | 0.01999 | -0.0358 | 94.4172
17 | 1.9151 | 0.02133 | -0.0324 | 89.7843
17.5 | 1.9403 | 0.02286 | -0.0288 | 84.8775
18 | 1.9624 | 0.02463 | -0.0252 | 79.6752
18.5 | 1.9808 | 0.02671 | -0.0215 | 74.1595
19 | 1.9949 | 0.02916 | -0.0177 | 68.4122
19.5 | 2.0035 | 0.03216 | -0.014 | 62.2979
20 | 2.0076 | 0.0357 | -0.0105 | 56.2353

## 125. Re 14M Mach 0.25 (1)
BIGFOIL.COM POLAR EXPORT
cast102
CAST 10-2/DOA 2 |  |  |  | Cl Max: | 1.297 | at alpha= | 10.5 | deg
JavaFoil+Calcfoil stall+Eppler ext transition |  |  |  | L/D Max: | 86.694 | at alpha= | 7.5 | deg
Re: | 14000000 |  |  | Cd Min: | 0.00923 | at alpha= | 0.5 | deg
Mach: | 0.25 |  |  | Cl=0 at alpha= | -2.4919 | deg
|  |  |  | @ Cl=0.1, Cd= | 0.01155
|  |  |  | @ Cl=0.4, Cd= | 0.009556
|  |  |  | @ Cl=0.6, Cd= | 0.010554
alpha (deg) | Cl | Cd | Cm | Cl/Cd
-13.5 | -0.326 | 0.08902 | -0.021 | -3.666
-13 | -0.371 | 0.08444 | -0.021 | -4.389
-12.5 | -0.409 | 0.0806 | -0.021 | -5.076
-12 | -0.444 | 0.07509 | -0.023 | -5.914
-11.5 | -0.467 | 0.07262 | -0.023 | -6.424
-11 | -0.484 | 0.06926 | -0.023 | -6.985
-10.5 | -0.494 | 0.06598 | -0.023 | -7.495
-10 | -0.499 | 0.06274 | -0.023 | -7.956
-9.5 | -0.498 | 0.05954 | -0.023 | -8.357
-9 | -0.491 | 0.05493 | -0.026 | -8.943
-8.5 | -0.587 | 0.01207 | -0.049 | -48.683
-8 | -0.563 | 0.01179 | -0.05 | -47.733
-7.5 | -0.531 | 0.01153 | -0.051 | -46.096
-7 | -0.494 | 0.0106 | -0.052 | -46.616
-6.5 | -0.451 | 0.01086 | -0.053 | -41.571
-6 | -0.404 | 0.01144 | -0.054 | -35.313
-5.5 | -0.353 | 0.01033 | -0.055 | -34.186
-5 | -0.299 | 0.0101 | -0.056 | -29.608
-4.5 | -0.242 | 0.01085 | -0.057 | -22.322
-4 | -0.184 | 0.01071 | -0.058 | -17.146
-3.5 | -0.124 | 0.01057 | -0.059 | -11.695
-3 | -0.062 | 0.01045 | -0.06 | -5.979
-2.5 | -0.001 | 0.01066 | -0.061 | -0.067
-2 | 0.061 | 0.0115 | -0.062 | 5.346
-1.5 | 0.124 | 0.01158 | -0.063 | 10.688
-1 | 0.186 | 0.01162 | -0.064 | 16.034
-0.5 | 0.249 | 0.01126 | -0.065 | 22.092
0 | 0.312 | 0.00948 | -0.066 | 32.933
0.5 | 0.374 | 0.00923 | -0.067 | 40.552
1 | 0.437 | 0.01002 | -0.068 | 43.598
1.5 | 0.499 | 0.01025 | -0.069 | 48.661
2 | 0.561 | 0.01046 | -0.07 | 53.651
2.5 | 0.623 | 0.01061 | -0.071 | 58.679
3 | 0.684 | 0.01087 | -0.072 | 62.946
3.5 | 0.745 | 0.01072 | -0.073 | 69.524
4 | 0.805 | 0.01189 | -0.074 | 67.681
4.5 | 0.864 | 0.01162 | -0.075 | 74.353
5 | 0.921 | 0.01181 | -0.076 | 77.99
5.5 | 0.977 | 0.01285 | -0.077 | 76.034
6 | 1.029 | 0.01244 | -0.078 | 82.734
6.5 | 1.079 | 0.01276 | -0.079 | 84.547
7 | 1.125 | 0.01311 | -0.08 | 85.798
7.5 | 1.167 | 0.01347 | -0.081 | 86.694
8 | 1.205 | 0.01478 | -0.082 | 81.516
8.5 | 1.237 | 0.01532 | -0.083 | 80.761
9 | 1.264 | 0.01591 | -0.084 | 79.42
9.5 | 1.284 | 0.01553 | -0.084 | 82.658
10 | 1.296 | 0.01714 | -0.085 | 75.636
10.5 | 1.297 | 0.01786 | -0.086 | 72.605
11 | 1.287 | 0.01754 | -0.087 | 73.345
11.5 | 1.267 | 0.01949 | -0.088 | 64.994
12 | 1.225 | 0.02059 | -0.088 | 59.502
12.5 | 1.179 | 0.02202 | -0.088 | 53.551
13 | 1.124 | 0.02375 | -0.088 | 47.309
13.5 | 1.051 | 0.02768 | -0.087 | 37.98
14 | 0.878 | 0.07002 | -0.071 | 12.546
14.5 | 0.792 | 0.09198 | -0.063 | 8.61
15 | 0.722 | 0.10108 | -0.062 | 7.143
15.5 | 0.644 | 0.11713 | -0.056 | 5.502

## 126. Re 14M Mach 0.25 (2)
BIGFOIL.COM POLAR EXPORT
cast102
CAST 10-2/DOA 2 |  |  |  | Cl Max: | 1.9361 | at alpha= | 18 | deg
XFOIL ncrit=9 |  |  |  | L/D Max: | 129.149 | at alpha= | 8 | deg
Re: | 14000000 |  |  | Cd Min: | 0.07439 | at alpha= | 20 | deg
Mach: | 0.25 |  |  | Cl=0 at alpha= | -2.3579 | deg
|  |  |  | @ Cl=0.1, Cd= | 0.005728
|  |  |  | @ Cl=0.4, Cd= | 0.0051684
|  |  |  | @ Cl=0.6, Cd= | 0.0058525
alpha (deg) | Cl | Cd | Cm | Cl/Cd
-14 | -0.8381 | 0.07157 | -0.0654 | -11.7102
-13.5 | -0.8895 | 0.05705 | -0.0751 | -15.5916
-13 | -0.9635 | 0.04364 | -0.0793 | -22.0784
-12.5 | -1.156 | 0.02 | -0.0681 | -57.8
-12 | -1.1316 | 0.01542 | -0.0643 | -73.3852
-11.5 | -1.086 | 0.01317 | -0.062 | -82.4601
-11 | -1.0335 | 0.01174 | -0.0602 | -88.0324
-10.5 | -0.9778 | 0.01066 | -0.0589 | -91.7261
-10 | -0.9201 | 0.00985 | -0.058 | -93.4112
-9.5 | -0.8615 | 0.00919 | -0.0573 | -93.7432
-9 | -0.8017 | 0.00867 | -0.0569 | -92.4683
-8.5 | -0.7413 | 0.00825 | -0.0567 | -89.8545
-8 | -0.6808 | 0.00787 | -0.0567 | -86.5057
-7.5 | -0.621 | 0.0074 | -0.0566 | -83.9189
-7 | -0.5615 | 0.00683 | -0.0567 | -82.2108
-6.5 | -0.501 | 0.00644 | -0.0569 | -77.795
-6 | -0.4402 | 0.00614 | -0.0574 | -71.6938
-5.5 | -0.379 | 0.00589 | -0.0579 | -64.3463
-5 | -0.3176 | 0.00568 | -0.0586 | -55.9155
-4.5 | -0.2565 | 0.00552 | -0.0593 | -46.4674
-4 | -0.1955 | 0.00532 | -0.06 | -36.7481
-3.5 | -0.1347 | 0.00518 | -0.0607 | -26.0039
-3 | -0.0743 | 0.00513 | -0.0614 | -14.4834
-2.5 | -0.0166 | 0.00541 | -0.0617 | -3.0684
-2 | 0.0418 | 0.0056 | -0.0622 | 7.4643
-1.5 | 0.1009 | 0.00573 | -0.0628 | 17.6091
-1 | 0.159 | 0.00594 | -0.0632 | 26.7677
-0.5 | 0.2178 | 0.00607 | -0.0638 | 35.8814
0 | 0.2755 | 0.00595 | -0.0644 | 46.3025
0.5 | 0.3333 | 0.00507 | -0.0655 | 65.7396
1 | 0.3927 | 0.00515 | -0.0662 | 76.2524
1.5 | 0.4521 | 0.0053 | -0.0668 | 85.3019
2 | 0.5108 | 0.00554 | -0.0672 | 92.2022
2.5 | 0.5697 | 0.00575 | -0.0677 | 99.0783
3 | 0.6288 | 0.00595 | -0.0681 | 105.6807
3.5 | 0.6874 | 0.00616 | -0.0685 | 111.5909
4 | 0.745 | 0.00647 | -0.0686 | 115.1468
4.5 | 0.8029 | 0.00675 | -0.0687 | 118.9481
5 | 0.8569 | 0.00735 | -0.068 | 116.585
5.5 | 0.9143 | 0.00765 | -0.0679 | 119.5163
6 | 0.9718 | 0.00794 | -0.0678 | 122.3929
6.5 | 1.029 | 0.00824 | -0.0676 | 124.8786
7 | 1.0859 | 0.00856 | -0.0672 | 126.8575
7.5 | 1.1421 | 0.00894 | -0.0666 | 127.7517
8 | 1.1985 | 0.00928 | -0.0661 | 129.1487
8.5 | 1.2538 | 0.00971 | -0.0652 | 129.1246
9 | 1.3086 | 0.01017 | -0.0642 | 128.6726
9.5 | 1.3634 | 0.0106 | -0.0631 | 128.6226
10 | 1.4171 | 0.01109 | -0.0617 | 127.7818
10.5 | 1.4695 | 0.01166 | -0.06 | 126.0292
11 | 1.5203 | 0.01232 | -0.058 | 123.401
11.5 | 1.5707 | 0.01292 | -0.0558 | 121.5712
12 | 1.619 | 0.01356 | -0.0531 | 119.3953
12.5 | 1.6615 | 0.01423 | -0.0494 | 116.7604
13 | 1.698 | 0.01487 | -0.0444 | 114.1896
13.5 | 1.7364 | 0.0159 | -0.0401 | 109.2075
14 | 1.7719 | 0.01713 | -0.0355 | 103.4384
14.5 | 1.8048 | 0.01855 | -0.0307 | 97.2938
15 | 1.8374 | 0.02001 | -0.026 | 91.8241
15.5 | 1.8669 | 0.0217 | -0.0212 | 86.0323
16 | 1.8916 | 0.02374 | -0.0162 | 79.6799
16.5 | 1.9123 | 0.02613 | -0.0111 | 73.1841
17 | 1.9271 | 0.02902 | -0.006 | 66.4059
17.5 | 1.9353 | 0.03257 | -0.0012 | 59.4197
18 | 1.9361 | 0.03695 | 0.0033 | 52.3978
18.5 | 1.9275 | 0.04268 | 0.0067 | 45.1617
19 | 1.9068 | 0.05026 | 0.0085 | 37.9387
19.5 | 1.8702 | 0.06076 | 0.0073 | 30.7801
20 | 1.8213 | 0.07439 | 0.0021 | 24.4831

## 127. Re 14M Mach 0.50 (1)
BIGFOIL.COM POLAR EXPORT
cast102
CAST 10-2/DOA 2 |  |  |  | Cl Max: | 1.25 | at alpha= | 20 | deg
JavaFoil+Calcfoil stall+Eppler ext transition |  |  |  | L/D Max: | 80.364 | at alpha= | 5.5 | deg
Re: | 14000000 |  |  | Cd Min: | 0.00933 | at alpha= | 0 | deg
Mach: | 0.5 |  |  | Cl=0 at alpha= | -2.4929 | deg
|  |  |  | @ Cl=0.1, Cd= | 0.011838
|  |  |  | @ Cl=0.4, Cd= | 0.009942
|  |  |  | @ Cl=0.6, Cd= | 0.010877
alpha (deg) | Cl | Cd | Cm | Cl/Cd
-20 | -0.967 | 0.16977 | -0.017 | -5.694
-19.5 | -0.94 | 0.16414 | -0.017 | -5.727
-19 | -0.918 | 0.14087 | -0.019 | -6.519
-18.5 | -0.89 | 0.13512 | -0.019 | -6.589
-18 | -0.86 | 0.13161 | -0.019 | -6.536
-17.5 | -0.839 | 0.1183 | -0.021 | -7.088
-17 | -0.806 | 0.12703 | -0.02 | -6.347
-16.5 | -0.776 | 0.1317 | -0.02 | -5.892
-16 | -0.762 | 0.10075 | -0.024 | -7.565
-15.5 | -0.812 | 0.04218 | -0.034 | -19.251
-15 | -0.81 | 0.0276 | -0.037 | -29.336
-14.5 | -0.667 | 0.1034 | -0.022 | -6.454
-14 | -0.647 | 0.08895 | -0.026 | -7.272
-13.5 | -0.712 | 0.02611 | -0.04 | -27.286
-13 | -0.694 | 0.02151 | -0.042 | -32.274
-12.5 | -0.672 | 0.0178 | -0.044 | -37.73
-12 | -0.643 | 0.01639 | -0.045 | -39.246
-11.5 | -0.598 | 0.01939 | -0.046 | -30.823
-11 | -0.481 | 0.06497 | -0.03 | -7.401
-10.5 | -0.544 | 0.01591 | -0.049 | -34.185
-10 | -0.517 | 0.0142 | -0.051 | -36.44
-9.5 | -0.392 | 0.06064 | -0.027 | -6.458
-9 | -0.364 | 0.0571 | -0.027 | -6.37
-8.5 | -0.415 | 0.01386 | -0.054 | -29.917
-8 | -0.38 | 0.01342 | -0.056 | -28.35
-7.5 | -0.346 | 0.01295 | -0.057 | -26.719
-7 | -0.252 | 0.04666 | -0.029 | -5.408
-6.5 | -0.224 | 0.04415 | -0.03 | -5.084
-6 | -0.243 | 0.01126 | -0.06 | -21.559
-5.5 | -0.28 | 0.04134 | -0.03 | -6.769
-5 | -0.313 | 0.01174 | -0.063 | -26.63
-4.5 | -0.261 | 0.01141 | -0.064 | -22.888
-4 | -0.201 | 0.01109 | -0.065 | -18.145
-3.5 | -0.137 | 0.01094 | -0.066 | -12.485
-3 | -0.069 | 0.01071 | -0.067 | -6.487
-2.5 | -0.001 | 0.01057 | -0.068 | -0.075
-2 | 0.069 | 0.01178 | -0.07 | 5.823
-1.5 | 0.138 | 0.01191 | -0.071 | 11.609
-1 | 0.208 | 0.01195 | -0.072 | 17.418
-0.5 | 0.278 | 0.01151 | -0.073 | 24.148
0 | 0.349 | 0.00933 | -0.074 | 37.367
0.5 | 0.419 | 0.01017 | -0.075 | 41.167
1 | 0.488 | 0.01047 | -0.076 | 46.6
1.5 | 0.557 | 0.01073 | -0.077 | 51.97
2 | 0.627 | 0.01097 | -0.079 | 57.126
2.5 | 0.695 | 0.01121 | -0.08 | 62.016
3 | 0.764 | 0.01162 | -0.081 | 65.693
3.5 | 0.83 | 0.01132 | -0.082 | 73.372
4 | 0.895 | 0.01215 | -0.083 | 73.695
4.5 | 0.958 | 0.01251 | -0.084 | 76.599
5 | 1.018 | 0.01291 | -0.085 | 78.862
5.5 | 1.071 | 0.01333 | -0.086 | 80.364
6 | 1.115 | 0.0147 | -0.087 | 75.858
6.5 | 1.144 | 0.0144 | -0.088 | 79.491
7 | 1.149 | 0.01514 | -0.089 | 75.913
7.5 | 1.099 | 0.0173 | -0.09 | 63.538
8 | 0.726 | 0.01869 | -0.091 | 38.856
8.5 | 0.747 | 0.02113 | -0.091 | 35.357
9 | 0.794 | 0.0201 | -0.093 | 39.513
9.5 | 0.814 | 0.02217 | -0.093 | 36.719
10 | 0.852 | 0.02126 | -0.094 | 40.067
10.5 | 0.878 | 0.02344 | -0.094 | 37.439
11 | 0.793 | 0.05957 | -0.075 | 13.31
11.5 | 0.862 | 0.04462 | -0.085 | 19.323
12 | 0.82 | 0.08464 | -0.064 | 9.688
12.5 | 0.855 | 0.08047 | -0.069 | 10.628
13 | 0.87 | 0.09748 | -0.062 | 8.92
13.5 | 0.898 | 0.09715 | -0.064 | 9.245
14 | 0.93 | 0.09905 | -0.067 | 9.391
14.5 | 0.945 | 0.12029 | -0.06 | 7.859
15 | 0.974 | 0.12468 | -0.062 | 7.815
15.5 | 1.004 | 0.128 | -0.065 | 7.843
16 | 1.033 | 0.13307 | -0.066 | 7.76
16.5 | 1.062 | 0.13677 | -0.068 | 7.768
17 | 1.087 | 0.14744 | -0.068 | 7.376
17.5 | 1.112 | 0.16066 | -0.067 | 6.919
18 | 1.14 | 0.1642 | -0.069 | 6.944
18.5 | 1.167 | 0.18077 | -0.07 | 6.457
19 | 1.195 | 0.18308 | -0.071 | 6.528
19.5 | 1.223 | 0.1901 | -0.072 | 6.432
20 | 1.25 | 0.19521 | -0.073 | 6.401

## 128. Re 14M Mach 0.50 (2)
BIGFOIL.COM POLAR EXPORT
cast102
CAST 10-2/DOA 2 |  |  |  | Cl Max: | 1.4246 | at alpha= | 9 | deg
XFOIL ncrit=9 |  |  |  | L/D Max: | 125.357 | at alpha= | 7 | deg
Re: | 14000000 |  |  | Cd Min: | 0.26098 | at alpha= | -20 | deg
Mach: | 0.5 |  |  | Cl=0 at alpha= | -2.3664 | deg
|  |  |  | @ Cl=0.1, Cd= | 0.0057435
|  |  |  | @ Cl=0.4, Cd= | 0.0052999
|  |  |  | @ Cl=0.6, Cd= | 0.005917
alpha (deg) | Cl | Cd | Cm | Cl/Cd
-20 | -0.7384 | 0.26098 | 0.0311 | -2.8293
-19.5 | -0.7178 | 0.25122 | 0.0255 | -2.8573
-19 | -0.6966 | 0.24258 | 0.0202 | -2.8716
-18.5 | -0.6739 | 0.23521 | 0.0153 | -2.8651
-18 | -0.6516 | 0.22767 | 0.0104 | -2.862
-17.5 | -0.6299 | 0.21981 | 0.0055 | -2.8657
-17 | -0.6092 | 0.21162 | 0.0007 | -2.8787
-16.5 | -0.5896 | 0.20311 | -0.004 | -2.9029
-16 | -0.5729 | 0.19473 | -0.0079 | -2.942
-15.5 | -0.5593 | 0.18499 | -0.0121 | -3.0234
-15 | -0.5413 | 0.17705 | -0.0161 | -3.0573
-14.5 | -0.5247 | 0.16894 | -0.0203 | -3.1058
-14 | -0.5072 | 0.16153 | -0.0241 | -3.14
-13.5 | -0.4906 | 0.15378 | -0.0279 | -3.1903
-13 | -0.4767 | 0.1456 | -0.0317 | -3.274
-12.5 | -0.4656 | 0.13702 | -0.0355 | -3.398
-12 | -0.4575 | 0.12789 | -0.0395 | -3.5773
-11.5 | -0.4526 | 0.11847 | -0.0437 | -3.8204
-11 | -0.4532 | 0.10816 | -0.0483 | -4.1901
-10.5 | -0.4494 | 0.0991 | -0.0526 | -4.5348
-10 | -0.4458 | 0.09025 | -0.0572 | -4.9396
-9.5 | -0.4514 | 0.07941 | -0.0637 | -5.6844
-9 | -0.4557 | 0.06694 | -0.0744 | -6.8076
-8.5 | -0.4751 | 0.05521 | -0.0846 | -8.6053
-8 | -0.5009 | 0.04687 | -0.0885 | -10.687
-7.5 | -0.5137 | 0.04022 | -0.0866 | -12.7723
-7 | -0.5056 | 0.03334 | -0.0844 | -15.165
-6.5 | -0.4871 | 0.02609 | -0.0812 | -18.67
-6 | -0.4615 | 0.01789 | -0.0771 | -25.7965
-5.5 | -0.4238 | 0.00966 | -0.0732 | -43.8716
-5 | -0.3667 | 0.00704 | -0.0707 | -52.0881
-4.5 | -0.2987 | 0.00611 | -0.0697 | -48.8871
-4 | -0.2273 | 0.00569 | -0.0695 | -39.9473
-3.5 | -0.1562 | 0.00539 | -0.0697 | -28.9796
-3 | -0.0856 | 0.00519 | -0.0701 | -16.4933
-2.5 | -0.0168 | 0.00517 | -0.0704 | -3.2495
-2 | 0.0461 | 0.00563 | -0.07 | 8.1883
-1.5 | 0.1126 | 0.00577 | -0.0703 | 19.5147
-1 | 0.1777 | 0.00601 | -0.0705 | 29.5674
-0.5 | 0.2427 | 0.00623 | -0.0706 | 38.9567
0.5 | 0.3715 | 0.00524 | -0.0719 | 70.8969
1 | 0.4381 | 0.00538 | -0.0723 | 81.4312
1.5 | 0.5049 | 0.00557 | -0.0727 | 90.6463
2 | 0.5714 | 0.00581 | -0.0728 | 98.3477
2.5 | 0.6382 | 0.00606 | -0.0728 | 105.3135
3 | 0.7054 | 0.00628 | -0.0727 | 112.3248
3.5 | 0.7709 | 0.00662 | -0.072 | 116.4502
4 | 0.8363 | 0.00698 | -0.0711 | 119.8138
4.5 | 0.8966 | 0.00767 | -0.069 | 116.897
5 | 0.9628 | 0.00805 | -0.0676 | 119.6025
5.5 | 1.0291 | 0.00844 | -0.0659 | 121.9313
6 | 1.0961 | 0.00883 | -0.0639 | 124.1336
6.5 | 1.1621 | 0.00931 | -0.0612 | 124.8228
7 | 1.2285 | 0.0098 | -0.0581 | 125.3571
7.5 | 1.2936 | 0.01039 | -0.0542 | 124.5043
8 | 1.3527 | 0.01117 | -0.0486 | 121.1012
8.5 | 1.4016 | 0.01257 | -0.0408 | 111.5036
9 | 1.4246 | 0.01561 | -0.0297 | 91.262
9.5 | 1.4171 | 0.02021 | -0.0166 | 70.1188
10 | 1.3913 | 0.02598 | -0.0045 | 53.5527
10.5 | 1.3536 | 0.03305 | 0.0049 | 40.9561
11 | 1.3105 | 0.04164 | 0.0101 | 31.4721
11.5 | 1.2664 | 0.05243 | 0.0096 | 24.1541
12 | 1.2274 | 0.06657 | 0.0014 | 18.4377
12.5 | 1.1954 | 0.08282 | -0.0093 | 14.4337
13.5 | 1.1308 | 0.109 | -0.0221 | 10.3743
14 | 1.1053 | 0.12173 | -0.029 | 9.0799

## 129. Re 16M Mach 0.00 (1)
BIGFOIL.COM POLAR EXPORT
cast102
CAST 10-2/DOA 2 |  |  |  | Cl Max: | 1.361 | at alpha= | 12 | deg
JavaFoil+Calcfoil stall+Eppler ext transition |  |  |  | L/D Max: | 88.17 | at alpha= | 7.5 | deg
Re: | 16000000 |  |  | Cd Min: | 0.00705 | at alpha= | -4 | deg
Mach: | 0 |  |  | Cl=0 at alpha= | -2.4918 | deg
|  |  |  | @ Cl=0.1, Cd= | 0.00742
|  |  |  | @ Cl=0.4, Cd= | 0.0071793
|  |  |  | @ Cl=0.6, Cd= | 0.010511
alpha (deg) | Cl | Cd | Cm | Cl/Cd
-15.5 | -0.538 | 0.10355 | -0.018 | -5.193
-15 | -0.551 | 0.09984 | -0.019 | -5.523
-14.5 | -0.565 | 0.0946 | -0.019 | -5.971
-14 | -0.578 | 0.08855 | -0.021 | -6.522
-13.5 | -0.587 | 0.08448 | -0.021 | -6.947
-13 | -0.594 | 0.08072 | -0.021 | -7.356
-12.5 | -0.598 | 0.07722 | -0.022 | -7.745
-12 | -0.603 | 0.07057 | -0.024 | -8.543
-11.5 | -0.595 | 0.07012 | -0.023 | -8.483
-11 | -0.589 | 0.06524 | -0.024 | -9.027
-10.5 | -0.709 | 0.01302 | -0.043 | -54.424
-10 | -0.691 | 0.01266 | -0.044 | -54.555
-9.5 | -0.669 | 0.01233 | -0.045 | -54.217
-9 | -0.642 | 0.01195 | -0.046 | -53.705
-8.5 | -0.611 | 0.01168 | -0.047 | -52.294
-8 | -0.576 | 0.01139 | -0.048 | -50.52
-7.5 | -0.536 | 0.01109 | -0.049 | -48.365
-7 | -0.493 | 0.01088 | -0.05 | -45.344
-6.5 | -0.447 | 0.0106 | -0.051 | -42.158
-6 | -0.398 | 0.01041 | -0.052 | -38.196
-5.5 | -0.346 | 0.01011 | -0.053 | -34.211
-5 | -0.292 | 0.00993 | -0.054 | -29.38
-4.5 | -0.236 | 0.00966 | -0.055 | -24.408
-4 | -0.178 | 0.00705 | -0.056 | -25.322
-3.5 | -0.12 | 0.00937 | -0.057 | -12.796
-3 | -0.061 | 0.00939 | -0.058 | -6.455
-2.5 | -0.001 | 0.0074 | -0.059 | -0.093
-2 | 0.06 | 0.0074 | -0.06 | 8.042
-1.5 | 0.12 | 0.00743 | -0.061 | 16.147
-1 | 0.18 | 0.00747 | -0.062 | 24.166
-0.5 | 0.241 | 0.00747 | -0.063 | 32.262
0 | 0.302 | 0.00705 | -0.064 | 42.837
0.5 | 0.363 | 0.00713 | -0.065 | 50.861
1 | 0.423 | 0.00721 | -0.066 | 58.643
1.5 | 0.483 | 0.01014 | -0.067 | 47.64
2 | 0.543 | 0.01033 | -0.068 | 52.588
2.5 | 0.603 | 0.01052 | -0.069 | 57.341
3 | 0.663 | 0.01074 | -0.07 | 61.743
3.5 | 0.722 | 0.0106 | -0.071 | 68.076
4 | 0.78 | 0.01116 | -0.072 | 69.895
4.5 | 0.838 | 0.0113 | -0.073 | 74.145
5 | 0.894 | 0.01156 | -0.074 | 77.308
5.5 | 0.949 | 0.01237 | -0.075 | 76.687
6 | 1.001 | 0.01268 | -0.076 | 78.973
6.5 | 1.052 | 0.0124 | -0.077 | 84.783
7 | 1.1 | 0.01269 | -0.077 | 86.618
7.5 | 1.145 | 0.01298 | -0.078 | 88.17
8 | 1.187 | 0.01409 | -0.079 | 84.23
8.5 | 1.225 | 0.01447 | -0.08 | 84.704
9 | 1.26 | 0.01495 | -0.081 | 84.302
9.5 | 1.291 | 0.01543 | -0.082 | 83.68
10 | 1.318 | 0.01506 | -0.083 | 87.509
10.5 | 1.337 | 0.01647 | -0.083 | 81.171
11 | 1.35 | 0.01705 | -0.084 | 79.204
11.5 | 1.358 | 0.01666 | -0.085 | 81.506
12 | 1.361 | 0.01829 | -0.086 | 74.386
12.5 | 1.358 | 0.01906 | -0.087 | 71.269
13 | 1.35 | 0.01978 | -0.088 | 68.284
13.5 | 1.323 | 0.02079 | -0.087 | 63.641
14 | 1.3 | 0.02221 | -0.087 | 58.508
14.5 | 1.272 | 0.02386 | -0.088 | 53.311
15 | 1.24 | 0.02582 | -0.088 | 48.036
15.5 | 1.198 | 0.02984 | -0.087 | 40.153
16 | 1.141 | 0.03747 | -0.085 | 30.443
16.5 | 1.03 | 0.06973 | -0.076 | 14.772
17 | 0.975 | 0.08543 | -0.073 | 11.41

## 130. Re 16M Mach 0.00 (2)
BIGFOIL.COM POLAR EXPORT
cast102
CAST 10-2/DOA 2 |  |  |  | Cl Max: | 2.0339 | at alpha= | 20 | deg
XFOIL ncrit=9 |  |  |  | L/D Max: | 133.89 | at alpha= | 10 | deg
Re: | 16000000 |  |  | Cd Min: | 0.03129 | at alpha= | 20 | deg
Mach: | 0 |  |  | Cl=0 at alpha= | -2.3423 | deg
|  |  |  | @ Cl=0.1, Cd= | 0.0057899
|  |  |  | @ Cl=0.4, Cd= | 0.0050942
|  |  |  | @ Cl=0.6, Cd= | 0.0057328
alpha (deg) | Cl | Cd | Cm | Cl/Cd
-20 | -1.6691 | 0.03066 | -0.0667 | -54.439
-19.5 | -1.6563 | 0.02753 | -0.0658 | -60.1635
-19 | -1.6376 | 0.025 | -0.0647 | -65.504
-18.5 | -1.6178 | 0.02269 | -0.0632 | -71.3001
-18 | -1.5933 | 0.02089 | -0.0615 | -76.2709
-17.5 | -1.5665 | 0.01933 | -0.0596 | -81.0398
-17 | -1.5465 | 0.01811 | -0.0553 | -85.3948
-16.5 | -1.5121 | 0.01708 | -0.0531 | -88.5304
-16 | -1.4721 | 0.01612 | -0.0517 | -91.3213
-15.5 | -1.4297 | 0.01521 | -0.0507 | -93.9974
-15 | -1.385 | 0.01435 | -0.0499 | -96.5157
-14.5 | -1.3392 | 0.01349 | -0.0492 | -99.2735
-14 | -1.2928 | 0.01258 | -0.0485 | -102.7663
-13.5 | -1.2446 | 0.01175 | -0.0481 | -105.9234
-13 | -1.1956 | 0.01095 | -0.0477 | -109.1872
-12.5 | -1.1443 | 0.01035 | -0.0476 | -110.5604
-12 | -1.0919 | 0.00983 | -0.0477 | -111.0783
-11.5 | -1.0384 | 0.0094 | -0.0479 | -110.4681
-11 | -0.9841 | 0.00901 | -0.0483 | -109.2231
-10.5 | -0.9294 | 0.00862 | -0.0487 | -107.819
-10 | -0.8742 | 0.00829 | -0.0491 | -105.4524
-9 | -0.7626 | 0.00761 | -0.0502 | -100.2102
-8.5 | -0.7061 | 0.00733 | -0.0508 | -96.3302
-8 | -0.6494 | 0.00707 | -0.0514 | -91.8529
-7.5 | -0.5931 | 0.00665 | -0.052 | -89.188
-7 | -0.536 | 0.00633 | -0.0527 | -84.6761
-6.5 | -0.4786 | 0.00604 | -0.0534 | -79.2384
-6 | -0.4208 | 0.00582 | -0.0542 | -72.3024
-5.5 | -0.3625 | 0.00563 | -0.0551 | -64.3872
-4 | -0.1879 | 0.0052 | -0.0576 | -36.1346
-3.5 | -0.13 | 0.00512 | -0.0583 | -25.3906
-3 | -0.073 | 0.00522 | -0.059 | -13.9847
-2.5 | -0.0181 | 0.00562 | -0.0593 | -3.2206
-2 | 0.0393 | 0.00568 | -0.06 | 6.919
-1.5 | 0.0965 | 0.00578 | -0.0606 | 16.6955
-1 | 0.1532 | 0.00594 | -0.0612 | 25.7912
-0.5 | 0.2105 | 0.00602 | -0.0619 | 34.9668
0.5 | 0.3231 | 0.00504 | -0.0637 | 64.1071
1 | 0.3805 | 0.00505 | -0.0645 | 75.3465
1.5 | 0.4379 | 0.00518 | -0.0651 | 84.5367
2 | 0.4946 | 0.00541 | -0.0656 | 91.4233
2.5 | 0.5517 | 0.00558 | -0.0662 | 98.871
3 | 0.6086 | 0.00576 | -0.0668 | 105.6597
3.5 | 0.6648 | 0.006 | -0.0672 | 110.8
4 | 0.7207 | 0.00624 | -0.0676 | 115.4968
4.5 | 0.7763 | 0.0065 | -0.0679 | 119.4308
5 | 0.8289 | 0.00704 | -0.0677 | 117.7415
5.5 | 0.8839 | 0.00732 | -0.0679 | 120.7514
6 | 0.9391 | 0.00756 | -0.0682 | 124.2196
6.5 | 0.9935 | 0.00785 | -0.0683 | 126.5605
7 | 1.048 | 0.00811 | -0.0685 | 129.2232
7.5 | 1.1016 | 0.00843 | -0.0685 | 130.6762
8 | 1.1551 | 0.00873 | -0.0685 | 132.3139
8.5 | 1.2081 | 0.00905 | -0.0685 | 133.4917
9 | 1.26 | 0.00944 | -0.0682 | 133.4746
9.5 | 1.3117 | 0.00982 | -0.0679 | 133.5743
10 | 1.363 | 0.01018 | -0.0676 | 133.89
10.5 | 1.4135 | 0.01058 | -0.0672 | 133.6011
11 | 1.4626 | 0.01105 | -0.0665 | 132.362
11.5 | 1.5108 | 0.01156 | -0.0657 | 130.692
12.5 | 1.6051 | 0.01253 | -0.0637 | 128.1006
13 | 1.6508 | 0.013 | -0.0626 | 126.9846
13.5 | 1.6906 | 0.01338 | -0.0601 | 126.3528
14 | 1.7309 | 0.01403 | -0.058 | 123.3713
14.5 | 1.7642 | 0.01479 | -0.0545 | 119.2833
15 | 1.7967 | 0.01565 | -0.0511 | 114.8051
15.5 | 1.8286 | 0.01659 | -0.0478 | 110.223
16.5 | 1.8907 | 0.0186 | -0.0415 | 101.6505
17 | 1.9194 | 0.01975 | -0.0383 | 97.1848
17.5 | 1.9461 | 0.02105 | -0.0351 | 92.4513
18 | 1.9707 | 0.02252 | -0.0318 | 87.5089
18.5 | 1.9925 | 0.02419 | -0.0283 | 82.3687
19 | 2.0107 | 0.02616 | -0.0248 | 76.8616
19.5 | 2.024 | 0.02852 | -0.0211 | 70.9677
20 | 2.0339 | 0.03129 | -0.0176 | 65.0016

## 131. Re 16M Mach 0.10 (1)
BIGFOIL.COM POLAR EXPORT
cast102
CAST 10-2/DOA 2 |  |  |  | Cl Max: | 1.349 | at alpha= | 11.5 | deg
JavaFoil+Calcfoil stall+Eppler ext transition |  |  |  | L/D Max: | 87.95 | at alpha= | 7.5 | deg
Re: | 16000000 |  |  | Cd Min: | 0.00702 | at alpha= | 0 | deg
Mach: | 0.1 |  |  | Cl=0 at alpha= | -2.4918 | deg
|  |  |  | @ Cl=0.1, Cd= | 0.0073931
|  |  |  | @ Cl=0.4, Cd= | 0.0087879
|  |  |  | @ Cl=0.6, Cd= | 0.010502
alpha (deg) | Cl | Cd | Cm | Cl/Cd
-15.5 | -0.499 | 0.1043 | -0.018 | -4.787
-15 | -0.517 | 0.09961 | -0.019 | -5.187
-14.5 | -0.533 | 0.0952 | -0.019 | -5.595
-14 | -0.549 | 0.0887 | -0.021 | -6.189
-13.5 | -0.561 | 0.08485 | -0.021 | -6.617
-13 | -0.572 | 0.08101 | -0.022 | -7.059
-12.5 | -0.579 | 0.07735 | -0.022 | -7.488
-12 | -0.586 | 0.07192 | -0.023 | -8.142
-11.5 | -0.581 | 0.07084 | -0.022 | -8.203
-11 | -0.578 | 0.06592 | -0.024 | -8.766
-10.5 | -0.699 | 0.01312 | -0.043 | -53.247
-10 | -0.683 | 0.01272 | -0.044 | -53.721
-9.5 | -0.663 | 0.0124 | -0.045 | -53.485
-9 | -0.638 | 0.01203 | -0.046 | -53.047
-8.5 | -0.609 | 0.01174 | -0.047 | -51.851
-8 | -0.575 | 0.01145 | -0.048 | -50.175
-7.5 | -0.536 | 0.01115 | -0.049 | -48.106
-7 | -0.494 | 0.01083 | -0.05 | -45.614
-6.5 | -0.448 | 0.01065 | -0.051 | -42.066
-6 | -0.399 | 0.01036 | -0.052 | -38.507
-5.5 | -0.347 | 0.01016 | -0.053 | -34.14
-5 | -0.293 | 0.00986 | -0.054 | -29.707
-4.5 | -0.237 | 0.00969 | -0.055 | -24.432
-4 | -0.179 | 0.00924 | -0.057 | -19.402
-3.5 | -0.12 | 0.00939 | -0.058 | -12.826
-3 | -0.061 | 0.0094 | -0.059 | -6.476
-2.5 | -0.001 | 0.00736 | -0.06 | -0.094
-2 | 0.06 | 0.00738 | -0.061 | 8.11
-1.5 | 0.121 | 0.0074 | -0.062 | 16.286
-1 | 0.181 | 0.00744 | -0.063 | 24.371
-0.5 | 0.242 | 0.00745 | -0.064 | 32.502
0 | 0.304 | 0.00702 | -0.065 | 43.235
0.5 | 0.364 | 0.0071 | -0.066 | 51.301
1 | 0.425 | 0.00996 | -0.066 | 42.664
1.5 | 0.486 | 0.01015 | -0.067 | 47.829
2 | 0.546 | 0.01034 | -0.068 | 52.786
2.5 | 0.606 | 0.01052 | -0.069 | 57.624
3 | 0.666 | 0.01078 | -0.07 | 61.82
3.5 | 0.725 | 0.01056 | -0.071 | 68.713
4 | 0.784 | 0.01111 | -0.072 | 70.534
4.5 | 0.842 | 0.01135 | -0.073 | 74.13
5 | 0.898 | 0.01162 | -0.074 | 77.323
5.5 | 0.953 | 0.01244 | -0.075 | 76.585
6 | 1.006 | 0.01275 | -0.076 | 78.89
6.5 | 1.056 | 0.01307 | -0.077 | 80.806
7 | 1.104 | 0.01276 | -0.078 | 86.469
7.5 | 1.149 | 0.01306 | -0.079 | 87.95
8 | 1.19 | 0.01418 | -0.08 | 83.953
8.5 | 1.228 | 0.01458 | -0.08 | 84.227
9 | 1.262 | 0.01506 | -0.081 | 83.801
9.5 | 1.291 | 0.01474 | -0.082 | 87.593
10 | 1.317 | 0.01522 | -0.083 | 86.533
10.5 | 1.334 | 0.01661 | -0.084 | 80.271
11 | 1.344 | 0.01721 | -0.085 | 78.102
11.5 | 1.349 | 0.01682 | -0.086 | 80.195
12 | 1.348 | 0.0186 | -0.086 | 72.484
12.5 | 1.342 | 0.01929 | -0.087 | 69.553
13 | 1.33 | 0.02021 | -0.088 | 65.792
13.5 | 1.296 | 0.02124 | -0.088 | 61.036
14 | 1.268 | 0.02266 | -0.088 | 55.97
14.5 | 1.234 | 0.02479 | -0.088 | 49.765
15 | 1.19 | 0.0284 | -0.087 | 41.906
15.5 | 1.142 | 0.03309 | -0.086 | 34.516
16 | 1.039 | 0.0579 | -0.079 | 17.939
16.5 | 0.959 | 0.08396 | -0.072 | 11.426

## 132. Re 16M Mach 0.10 (2)
BIGFOIL.COM POLAR EXPORT
cast102
CAST 10-2/DOA 2 |  |  |  | Cl Max: | 2.0219 | at alpha= | 20 | deg
XFOIL ncrit=9 |  |  |  | L/D Max: | 133.603 | at alpha= | 10 | deg
Re: | 16000000 |  |  | Cd Min: | 0.03876 | at alpha= | -20 | deg
Mach: | 0.1 |  |  | Cl=0 at alpha= | -2.3423 | deg
|  |  |  | @ Cl=0.1, Cd= | 0.0057884
|  |  |  | @ Cl=0.4, Cd= | 0.0050994
|  |  |  | @ Cl=0.6, Cd= | 0.0057326
alpha (deg) | Cl | Cd | Cm | Cl/Cd
-20 | -1.6146 | 0.03876 | -0.0723 | -41.6563
-19.5 | -1.6161 | 0.03388 | -0.0721 | -47.7007
-19 | -1.6071 | 0.03016 | -0.0713 | -53.2858
-18.5 | -1.5965 | 0.02674 | -0.07 | -59.7046
-18 | -1.5771 | 0.02421 | -0.0685 | -65.1425
-17.5 | -1.5556 | 0.02202 | -0.0665 | -70.6449
-17 | -1.5348 | 0.02015 | -0.0635 | -76.1687
-16.5 | -1.5133 | 0.01878 | -0.0592 | -80.5804
-16 | -1.4781 | 0.01757 | -0.0569 | -84.1264
-15.5 | -1.4378 | 0.01643 | -0.0552 | -87.5107
-15 | -1.3945 | 0.01538 | -0.0538 | -90.6697
-14.5 | -1.3487 | 0.01443 | -0.0528 | -93.465
-14 | -1.3023 | 0.01343 | -0.0518 | -96.9695
-13.5 | -1.2547 | 0.01241 | -0.0509 | -101.1039
-13 | -1.2056 | 0.01151 | -0.0502 | -104.7437
-12.5 | -1.1543 | 0.01078 | -0.0498 | -107.0779
-12 | -1.102 | 0.01011 | -0.0496 | -109.001
-11.5 | -1.0482 | 0.0096 | -0.0496 | -109.1875
-11 | -0.9932 | 0.00917 | -0.0497 | -108.3097
-10.5 | -0.9378 | 0.00875 | -0.0499 | -107.1771
-10 | -0.8818 | 0.0084 | -0.0502 | -104.9762
-9.5 | -0.8256 | 0.00804 | -0.0506 | -102.6866
-9 | -0.7689 | 0.0077 | -0.0511 | -99.8571
-8.5 | -0.7118 | 0.00741 | -0.0516 | -96.0594
-8 | -0.6545 | 0.00713 | -0.0521 | -91.7952
-7.5 | -0.5975 | 0.00672 | -0.0526 | -88.9137
-7 | -0.54 | 0.00638 | -0.0532 | -84.6395
-6.5 | -0.4821 | 0.00608 | -0.0539 | -79.2928
-6 | -0.4238 | 0.00584 | -0.0547 | -72.5685
-5.5 | -0.3651 | 0.00564 | -0.0555 | -64.734
-5 | -0.3063 | 0.00548 | -0.0563 | -55.8942
-4 | -0.1892 | 0.00521 | -0.0579 | -36.3148
-3.5 | -0.1308 | 0.00513 | -0.0587 | -25.4971
-2.5 | -0.0182 | 0.00561 | -0.0596 | -3.2442
-2 | 0.0395 | 0.00568 | -0.0603 | 6.9542
-1.5 | 0.097 | 0.00578 | -0.0609 | 16.782
-1 | 0.1539 | 0.00594 | -0.0615 | 25.9091
-0.5 | 0.2116 | 0.00602 | -0.0622 | 35.1495
0.5 | 0.3248 | 0.00504 | -0.064 | 64.4444
1 | 0.3825 | 0.00506 | -0.0648 | 75.5929
1.5 | 0.4402 | 0.00519 | -0.0654 | 84.817
2 | 0.4972 | 0.00542 | -0.0659 | 91.7343
2.5 | 0.5546 | 0.00559 | -0.0665 | 99.2129
3 | 0.6119 | 0.00577 | -0.0671 | 106.0485
3.5 | 0.6684 | 0.00602 | -0.0674 | 111.0299
4 | 0.7246 | 0.00626 | -0.0678 | 115.7508
4.5 | 0.7806 | 0.00653 | -0.0681 | 119.5406
5 | 0.8334 | 0.00707 | -0.0678 | 117.8784
5.5 | 0.8889 | 0.00735 | -0.068 | 120.9388
6 | 0.9444 | 0.0076 | -0.0682 | 124.2632
6.5 | 0.9994 | 0.00788 | -0.0683 | 126.8274
7 | 1.0543 | 0.00815 | -0.0684 | 129.362
7.5 | 1.1083 | 0.00848 | -0.0683 | 130.6958
8 | 1.1623 | 0.00879 | -0.0683 | 132.2298
8.5 | 1.2157 | 0.00912 | -0.0681 | 133.3004
9 | 1.268 | 0.00952 | -0.0678 | 133.1933
9.5 | 1.3203 | 0.0099 | -0.0674 | 133.3636
10 | 1.3721 | 0.01027 | -0.0669 | 133.6027
10.5 | 1.4229 | 0.0107 | -0.0663 | 132.9813
11 | 1.4723 | 0.0112 | -0.0655 | 131.4554
11.5 | 1.5208 | 0.01173 | -0.0644 | 129.6505
12 | 1.569 | 0.01222 | -0.0634 | 128.3961
12.5 | 1.6162 | 0.01272 | -0.0622 | 127.0597
13 | 1.6619 | 0.01322 | -0.0607 | 125.711
13.5 | 1.7009 | 0.01365 | -0.0578 | 124.6081
14 | 1.7386 | 0.01437 | -0.0548 | 120.9882
14.5 | 1.7717 | 0.01522 | -0.0511 | 116.406
15 | 1.8047 | 0.01616 | -0.0476 | 111.677
15.5 | 1.8372 | 0.01715 | -0.0441 | 107.1254
16 | 1.8692 | 0.01817 | -0.0408 | 102.8729
16.5 | 1.8994 | 0.01931 | -0.0375 | 98.3635
17 | 1.9277 | 0.0206 | -0.034 | 93.5777
17.5 | 1.953 | 0.02209 | -0.0304 | 88.411
18 | 1.9756 | 0.0238 | -0.0268 | 83.0084
18.5 | 1.9947 | 0.0258 | -0.023 | 77.314
19 | 2.0076 | 0.02828 | -0.0189 | 70.9901
19.5 | 2.017 | 0.03117 | -0.0151 | 64.7097
20 | 2.0219 | 0.03456 | -0.0114 | 58.5041

## 133. Re 16M Mach 0.25 (1)
BIGFOIL.COM POLAR EXPORT
cast102
CAST 10-2/DOA 2 |  |  |  | Cl Max: | 1.297 | at alpha= | 10.5 | deg
JavaFoil+Calcfoil stall+Eppler ext transition |  |  |  | L/D Max: | 87.492 | at alpha= | 7.5 | deg
Re: | 16000000 |  |  | Cd Min: | 0.00934 | at alpha= | -3.5 | deg
Mach: | 0.25 |  |  | Cl=0 at alpha= | -2.4919 | deg
|  |  |  | @ Cl=0.1, Cd= | 0.01148
|  |  |  | @ Cl=0.4, Cd= | 0.0098173
|  |  |  | @ Cl=0.6, Cd= | 0.010458
alpha (deg) | Cl | Cd | Cm | Cl/Cd
-13.5 | -0.327 | 0.0881 | -0.021 | -3.708
-13 | -0.371 | 0.08308 | -0.022 | -4.467
-12.5 | -0.41 | 0.07956 | -0.022 | -5.15
-12 | -0.444 | 0.07464 | -0.023 | -5.954
-11.5 | -0.467 | 0.07088 | -0.023 | -6.595
-11 | -0.485 | 0.06741 | -0.024 | -7.193
-10.5 | -0.495 | 0.06547 | -0.023 | -7.558
-10 | -0.5 | 0.06229 | -0.023 | -8.019
-9.5 | -0.498 | 0.05918 | -0.024 | -8.413
-9 | -0.494 | 0.05312 | -0.028 | -9.294
-8.5 | -0.588 | 0.01192 | -0.049 | -49.297
-8 | -0.563 | 0.01159 | -0.05 | -48.545
-7.5 | -0.531 | 0.01139 | -0.051 | -46.665
-7 | -0.494 | 0.01049 | -0.052 | -47.111
-6.5 | -0.451 | 0.01072 | -0.053 | -42.104
-6 | -0.404 | 0.01049 | -0.054 | -38.528
-5.5 | -0.353 | 0.01019 | -0.055 | -34.642
-5 | -0.299 | 0.00997 | -0.056 | -29.972
-4.5 | -0.242 | 0.00977 | -0.057 | -24.785
-4 | -0.184 | 0.00951 | -0.058 | -19.306
-3.5 | -0.124 | 0.00934 | -0.059 | -13.229
-3 | -0.062 | 0.0107 | -0.06 | -5.841
-2.5 | -0.001 | 0.01133 | -0.061 | -0.063
-2 | 0.061 | 0.01143 | -0.062 | 5.375
-1.5 | 0.124 | 0.01151 | -0.063 | 10.762
-1 | 0.186 | 0.01161 | -0.064 | 16.051
-0.5 | 0.249 | 0.01166 | -0.065 | 21.329
0 | 0.312 | 0.00953 | -0.066 | 32.757
0.5 | 0.374 | 0.00971 | -0.067 | 38.582
1 | 0.437 | 0.00997 | -0.068 | 43.818
1.5 | 0.499 | 0.01017 | -0.069 | 49.055
2 | 0.561 | 0.01037 | -0.07 | 54.11
2.5 | 0.623 | 0.01051 | -0.071 | 59.249
3 | 0.684 | 0.01086 | -0.072 | 63.032
3.5 | 0.745 | 0.0106 | -0.073 | 70.304
4 | 0.805 | 0.01119 | -0.074 | 71.921
4.5 | 0.864 | 0.01146 | -0.075 | 75.382
5 | 0.921 | 0.01174 | -0.076 | 78.498
5.5 | 0.977 | 0.01266 | -0.077 | 77.141
6 | 1.029 | 0.01302 | -0.078 | 79.085
6.5 | 1.079 | 0.01258 | -0.079 | 85.761
7 | 1.125 | 0.01294 | -0.08 | 86.97
7.5 | 1.167 | 0.01334 | -0.081 | 87.492
8 | 1.205 | 0.01457 | -0.082 | 82.676
8.5 | 1.237 | 0.01511 | -0.083 | 81.899
9 | 1.264 | 0.01474 | -0.084 | 85.705
9.5 | 1.284 | 0.01627 | -0.084 | 78.89
10 | 1.296 | 0.01686 | -0.085 | 76.897
10.5 | 1.297 | 0.01756 | -0.086 | 73.83
11 | 1.287 | 0.01724 | -0.087 | 74.635
11.5 | 1.267 | 0.01919 | -0.088 | 66.032
12 | 1.237 | 0.0189 | -0.089 | 65.469
12.5 | 1.181 | 0.02152 | -0.088 | 54.877
13 | 1.124 | 0.02345 | -0.088 | 47.947
13.5 | 1.055 | 0.0266 | -0.088 | 39.66
14 | 0.889 | 0.06394 | -0.074 | 13.898
14.5 | 0.796 | 0.08854 | -0.065 | 8.985
15 | 0.724 | 0.09819 | -0.063 | 7.377
15.5 | 0.646 | 0.11504 | -0.057 | 5.612

## 134. Re 16M Mach 0.25 (2)
BIGFOIL.COM POLAR EXPORT
cast102
CAST 10-2/DOA 2 |  |  |  | Cl Max: | 1.9569 | at alpha= | 18 | deg
XFOIL ncrit=9 |  |  |  | L/D Max: | 132.044 | at alpha= | 8 | deg
Re: | 16000000 |  |  | Cd Min: | 0.23662 | at alpha= | -20 | deg
Mach: | 0.25 |  |  | Cl=0 at alpha= | -2.348 | deg
|  |  |  | @ Cl=0.1, Cd= | 0.0058217
|  |  |  | @ Cl=0.4, Cd= | 0.0051069
|  |  |  | @ Cl=0.6, Cd= | 0.0057285
alpha (deg) | Cl | Cd | Cm | Cl/Cd
-20 | -0.6984 | 0.23662 | 0.0264 | -2.9516
-19.5 | -0.6803 | 0.23041 | 0.0221 | -2.9526
-19 | -0.4313 | 0.17596 | -0.0152 | -2.4511
-18 | -0.4123 | 0.16696 | -0.0203 | -2.4695
-17 | -0.6114 | 0.18904 | -0.0003 | -3.2342
-16.5 | -0.5963 | 0.18209 | -0.0041 | -3.2748
-16 | -0.6083 | 0.16605 | -0.0107 | -3.6634
-15.5 | -0.5979 | 0.15801 | -0.015 | -3.7839
-15 | -0.5908 | 0.15063 | -0.0178 | -3.9222
-14.5 | -0.8282 | 0.08632 | -0.0536 | -9.5945
-14 | -0.8469 | 0.07007 | -0.0664 | -12.0865
-13.5 | -0.888 | 0.05731 | -0.0749 | -15.4947
-13 | -0.963 | 0.04377 | -0.0793 | -22.0014
-12.5 | -1.1786 | 0.01745 | -0.0666 | -67.5415
-12 | -1.1429 | 0.0141 | -0.0634 | -81.0567
-11.5 | -1.0939 | 0.01227 | -0.0612 | -89.1524
-11 | -1.0395 | 0.01102 | -0.0596 | -94.3285
-10.5 | -0.9825 | 0.0101 | -0.0584 | -97.2772
-10 | -0.924 | 0.0094 | -0.0575 | -98.2979
-9.5 | -0.8645 | 0.0088 | -0.0569 | -98.2386
-9 | -0.8043 | 0.00831 | -0.0566 | -96.787
-8.5 | -0.7437 | 0.00792 | -0.0564 | -93.9015
-8 | -0.6829 | 0.00757 | -0.0564 | -90.2114
-7.5 | -0.6223 | 0.00716 | -0.0565 | -86.9134
-7 | -0.5621 | 0.00672 | -0.0566 | -83.6458
-6.5 | -0.5018 | 0.00631 | -0.0569 | -79.5246
-6 | -0.4409 | 0.006 | -0.0573 | -73.4833
-5.5 | -0.3795 | 0.00574 | -0.0579 | -66.115
-5 | -0.3182 | 0.00554 | -0.0585 | -57.4368
-4.5 | -0.2569 | 0.00538 | -0.0593 | -47.7509
-4 | -0.196 | 0.00524 | -0.0599 | -37.4046
-3.5 | -0.1354 | 0.00513 | -0.0606 | -26.3938
-3 | -0.0757 | 0.00517 | -0.0612 | -14.6422
-2 | 0.0404 | 0.00568 | -0.062 | 7.1127
-1 | 0.1582 | 0.00596 | -0.0632 | 26.5436
-0.5 | 0.2176 | 0.00603 | -0.0638 | 36.0862
0.5 | 0.3338 | 0.00507 | -0.0656 | 65.8383
1 | 0.3933 | 0.00509 | -0.0663 | 77.2692
1.5 | 0.4527 | 0.00524 | -0.0669 | 86.3931
2 | 0.5116 | 0.00548 | -0.0674 | 93.3577
2.5 | 0.5709 | 0.00564 | -0.0679 | 101.2234
3 | 0.6301 | 0.00582 | -0.0684 | 108.2646
3.5 | 0.6882 | 0.00611 | -0.0686 | 112.635
4 | 0.7465 | 0.00635 | -0.0689 | 117.5591
4.5 | 0.8038 | 0.00668 | -0.0689 | 120.3293
5 | 0.8587 | 0.00722 | -0.0683 | 118.9335
5.5 | 0.9165 | 0.00749 | -0.0683 | 122.3632
6 | 0.974 | 0.0078 | -0.0682 | 124.8718
6.5 | 1.0316 | 0.00807 | -0.068 | 127.8315
7.5 | 1.1451 | 0.00874 | -0.0672 | 131.0183
8 | 1.2016 | 0.0091 | -0.0666 | 132.044
8.5 | 1.257 | 0.00952 | -0.0658 | 132.0378
9 | 1.3124 | 0.00994 | -0.0649 | 132.0322
10 | 1.4213 | 0.01086 | -0.0625 | 130.8748
10.5 | 1.474 | 0.01143 | -0.0608 | 128.9589
11 | 1.5258 | 0.01203 | -0.0589 | 126.8329
11.5 | 1.5771 | 0.0126 | -0.0569 | 125.1667
12 | 1.6263 | 0.01323 | -0.0544 | 122.9252
12.5 | 1.6718 | 0.01392 | -0.0511 | 120.1006
13 | 1.7105 | 0.01468 | -0.0466 | 116.5191
13.5 | 1.7457 | 0.0155 | -0.0415 | 112.6258
14 | 1.7814 | 0.0167 | -0.0368 | 106.6707
14.5 | 1.8175 | 0.0179 | -0.0324 | 101.5363
15 | 1.8511 | 0.01928 | -0.0277 | 96.0114
15.5 | 1.8817 | 0.02089 | -0.0229 | 90.0766
16 | 1.9084 | 0.02278 | -0.0179 | 83.7752
16.5 | 1.9304 | 0.02503 | -0.0128 | 77.1235
17 | 1.9475 | 0.02774 | -0.0077 | 70.2055
17.5 | 1.9564 | 0.03112 | -0.0025 | 62.8663
18 | 1.9569 | 0.03541 | 0.0023 | 55.264
18.5 | 1.9468 | 0.04106 | 0.0062 | 47.4135
19 | 1.9339 | 0.04767 | 0.0085 | 40.5685
19.5 | 1.9121 | 0.05613 | 0.0087 | 34.0656
20 | 1.8733 | 0.06769 | 0.0056 | 27.6747

## 135. Re 16M Mach 0.50 (1)
BIGFOIL.COM POLAR EXPORT
cast102
CAST 10-2/DOA 2 |  |  |  | Cl Max: | 1.249 | at alpha= | 20 | deg
JavaFoil+Calcfoil stall+Eppler ext transition |  |  |  | L/D Max: | 81.516 | at alpha= | 5.5 | deg
Re: | 16000000 |  |  | Cd Min: | 0.00932 | at alpha= | 0 | deg
Mach: | 0.5 |  |  | Cl=0 at alpha= | -2.4929 | deg
|  |  |  | @ Cl=0.1, Cd= | 0.01178
|  |  |  | @ Cl=0.4, Cd= | 0.0099101
|  |  |  | @ Cl=0.6, Cd= | 0.010771
alpha (deg) | Cl | Cd | Cm | Cl/Cd
-20 | -0.967 | 0.17826 | -0.017 | -5.422
-19.5 | -0.94 | 0.17039 | -0.017 | -5.517
-19 | -0.916 | 0.14757 | -0.018 | -6.209
-18.5 | -0.888 | 0.14129 | -0.019 | -6.284
-18 | -0.86 | 0.13626 | -0.019 | -6.311
-17.5 | -0.834 | 0.12842 | -0.02 | -6.491
-17 | -0.806 | 0.12534 | -0.02 | -6.434
-16.5 | -0.776 | 0.13025 | -0.02 | -5.961
-16 | -0.767 | 0.09588 | -0.025 | -8.004
-15.5 | -0.825 | 0.03521 | -0.035 | -23.428
-15 | -0.813 | 0.02605 | -0.037 | -31.228
-14.5 | -0.668 | 0.10373 | -0.022 | -6.435
-14 | -0.65 | 0.08607 | -0.027 | -7.546
-13.5 | -0.718 | 0.02416 | -0.04 | -29.702
-13 | -0.696 | 0.02011 | -0.042 | -34.634
-12.5 | -0.673 | 0.01784 | -0.044 | -37.74
-12 | -0.645 | 0.01661 | -0.046 | -38.799
-11.5 | -0.602 | 0.01755 | -0.046 | -34.31
-11 | -0.556 | 0.02075 | -0.046 | -26.8
-10.5 | -0.546 | 0.01548 | -0.049 | -35.307
-10 | -0.517 | 0.01394 | -0.051 | -37.1
-9.5 | -0.392 | 0.05981 | -0.028 | -6.558
-9 | -0.364 | 0.05697 | -0.027 | -6.388
-8.5 | -0.415 | 0.01287 | -0.054 | -32.217
-8 | -0.38 | 0.01246 | -0.056 | -30.534
-7.5 | -0.346 | 0.01198 | -0.057 | -28.875
-7 | -0.253 | 0.04599 | -0.031 | -5.499
-6.5 | -0.225 | 0.04401 | -0.03 | -5.103
-6 | -0.243 | 0.01121 | -0.06 | -21.637
-5.5 | -0.28 | 0.03989 | -0.031 | -7.025
-5 | -0.313 | 0.0106 | -0.063 | -29.494
-4.5 | -0.261 | 0.01127 | -0.064 | -23.172
-4 | -0.201 | 0.01095 | -0.065 | -18.379
-3.5 | -0.137 | 0.01081 | -0.066 | -12.645
-3 | -0.069 | 0.01086 | -0.067 | -6.399
-2.5 | -0.001 | 0.01167 | -0.068 | -0.068
-2 | 0.069 | 0.01169 | -0.07 | 5.867
-1.5 | 0.138 | 0.01189 | -0.071 | 11.632
-1 | 0.208 | 0.01194 | -0.072 | 17.436
-0.5 | 0.278 | 0.01206 | -0.073 | 23.057
0 | 0.349 | 0.00932 | -0.074 | 37.409
0.5 | 0.419 | 0.01013 | -0.075 | 41.303
1 | 0.488 | 0.01038 | -0.076 | 47
1.5 | 0.557 | 0.01063 | -0.077 | 52.446
2 | 0.627 | 0.01086 | -0.079 | 57.688
2.5 | 0.695 | 0.01112 | -0.08 | 62.525
3 | 0.764 | 0.01152 | -0.081 | 66.304
3.5 | 0.83 | 0.01165 | -0.082 | 71.29
4 | 0.895 | 0.01262 | -0.083 | 70.928
4.5 | 0.958 | 0.01234 | -0.084 | 77.672
5 | 1.018 | 0.01344 | -0.085 | 75.751
5.5 | 1.071 | 0.01314 | -0.086 | 81.516
6 | 1.115 | 0.01369 | -0.087 | 81.459
6.5 | 1.144 | 0.01419 | -0.088 | 80.668
7 | 1.149 | 0.01588 | -0.089 | 72.363
7.5 | 1.099 | 0.016 | -0.09 | 68.73
8 | 0.726 | 0.01836 | -0.091 | 39.537
8.5 | 0.749 | 0.02059 | -0.091 | 36.375
9 | 0.794 | 0.01977 | -0.093 | 40.179
9.5 | 0.815 | 0.02163 | -0.093 | 37.692
10 | 0.853 | 0.02089 | -0.094 | 40.818
10.5 | 0.878 | 0.023 | -0.094 | 38.193
11 | 0.802 | 0.0548 | -0.077 | 14.639
11.5 | 0.898 | 0.03434 | -0.091 | 26.156
12 | 0.822 | 0.08258 | -0.065 | 9.955
12.5 | 0.861 | 0.07661 | -0.071 | 11.239
13 | 0.871 | 0.09575 | -0.063 | 9.095
13.5 | 0.893 | 0.10694 | -0.06 | 8.349
14 | 0.923 | 0.11121 | -0.063 | 8.298
14.5 | 0.945 | 0.12568 | -0.06 | 7.52
15 | 0.974 | 0.13166 | -0.062 | 7.398
15.5 | 1.003 | 0.13381 | -0.064 | 7.495
16 | 1.032 | 0.13877 | -0.066 | 7.435
16.5 | 1.061 | 0.14269 | -0.067 | 7.433
17 | 1.086 | 0.15596 | -0.067 | 6.964
17.5 | 1.111 | 0.17051 | -0.067 | 6.515
18 | 1.139 | 0.17469 | -0.068 | 6.521
18.5 | 1.167 | 0.18446 | -0.07 | 6.329
19 | 1.195 | 0.18541 | -0.071 | 6.447
19.5 | 1.222 | 0.19133 | -0.072 | 6.389
20 | 1.249 | 0.1975 | -0.073 | 6.324

## 136. Re 16M Mach 0.50 (2)
BIGFOIL.COM POLAR EXPORT
cast102
CAST 10-2/DOA 2 |  |  |  | Cl Max: | 1.4324 | at alpha= | 9 | deg
XFOIL ncrit=9 |  |  |  | L/D Max: | 128.966 | at alpha= | 7 | deg
Re: | 16000000 |  |  | Cd Min: | 0.26103 | at alpha= | -20 | deg
Mach: | 0.5 |  |  | Cl=0 at alpha= | -2.3419 | deg
|  |  |  | @ Cl=0.1, Cd= | 0.0058108
|  |  |  | @ Cl=0.4, Cd= | 0.0052557
|  |  |  | @ Cl=0.6, Cd= | 0.005817
alpha (deg) | Cl | Cd | Cm | Cl/Cd
-20 | -0.7387 | 0.26103 | 0.0312 | -2.8299
-19.5 | -0.7184 | 0.25091 | 0.0255 | -2.8632
-19 | -0.6972 | 0.24231 | 0.0202 | -2.8773
-18.5 | -0.6746 | 0.23493 | 0.0153 | -2.8715
-18 | -0.6523 | 0.2274 | 0.0104 | -2.8685
-17.5 | -0.6306 | 0.21956 | 0.0055 | -2.8721
-17 | -0.6098 | 0.21142 | 0.0008 | -2.8843
-16.5 | -0.59 | 0.20294 | -0.004 | -2.9073
-16 | -0.575 | 0.19473 | -0.0074 | -2.9528
-15.5 | -0.5609 | 0.18465 | -0.012 | -3.0376
-15 | -0.5425 | 0.1768 | -0.0161 | -3.0684
-14.5 | -0.5263 | 0.16855 | -0.0203 | -3.1225
-14 | -0.5089 | 0.16105 | -0.0241 | -3.1599
-13.5 | -0.4925 | 0.15329 | -0.0279 | -3.2129
-13 | -0.4787 | 0.1451 | -0.0317 | -3.2991
-12.5 | -0.4681 | 0.13642 | -0.0356 | -3.4313
-12 | -0.4604 | 0.12725 | -0.0397 | -3.6181
-11.5 | -0.4561 | 0.11771 | -0.0439 | -3.8748
-11 | -0.4568 | 0.10745 | -0.0485 | -4.2513
-10.5 | -0.4527 | 0.0985 | -0.0529 | -4.5959
-10 | -0.4492 | 0.08961 | -0.0575 | -5.0128
-9.5 | -0.4558 | 0.07858 | -0.0642 | -5.8005
-9 | -0.4626 | 0.06544 | -0.0759 | -7.0691
-8.5 | -0.4837 | 0.05409 | -0.0854 | -8.9425
-8 | -0.5104 | 0.04606 | -0.0884 | -11.0812
-7.5 | -0.5207 | 0.03937 | -0.0864 | -13.2258
-7 | -0.5114 | 0.03252 | -0.0841 | -15.7257
-6.5 | -0.4916 | 0.02531 | -0.0809 | -19.4232
-6 | -0.4656 | 0.01702 | -0.0768 | -27.3561
-5.5 | -0.4294 | 0.00875 | -0.0727 | -49.0743
-5 | -0.3694 | 0.00669 | -0.0704 | -55.2167
-4.5 | -0.2998 | 0.00589 | -0.0695 | -50.8998
-4 | -0.2282 | 0.00554 | -0.0694 | -41.1913
-3.5 | -0.1568 | 0.00532 | -0.0696 | -29.4737
-3 | -0.0865 | 0.00512 | -0.07 | -16.8945
-2.5 | -0.0203 | 0.00533 | -0.0699 | -3.8086
-2 | 0.0439 | 0.00571 | -0.0697 | 7.6883
-1.5 | 0.1107 | 0.00583 | -0.07 | 18.988
-1 | 0.1764 | 0.00603 | -0.0703 | 29.2537
-0.5 | 0.2427 | 0.00617 | -0.0707 | 39.3355
0 | 0.308 | 0.00625 | -0.071 | 49.28
0.5 | 0.3722 | 0.00521 | -0.0721 | 71.4395
1 | 0.4391 | 0.00532 | -0.0726 | 82.5376
1.5 | 0.506 | 0.0055 | -0.0729 | 92
2 | 0.573 | 0.00572 | -0.0731 | 100.1748
2.5 | 0.6398 | 0.00596 | -0.0731 | 107.349
3 | 0.7069 | 0.0062 | -0.073 | 114.0161
3.5 | 0.7728 | 0.00652 | -0.0724 | 118.5276
4 | 0.8391 | 0.00685 | -0.0716 | 122.4964
4.5 | 0.8996 | 0.00754 | -0.0696 | 119.3103
5 | 0.9664 | 0.00788 | -0.0683 | 122.6396
5.5 | 1.033 | 0.00827 | -0.0666 | 124.9093
6 | 1.1004 | 0.00864 | -0.0646 | 127.3611
6.5 | 1.167 | 0.00911 | -0.062 | 128.101
7 | 1.2342 | 0.00957 | -0.059 | 128.9655
7.5 | 1.3001 | 0.01015 | -0.0552 | 128.0887
8 | 1.3626 | 0.01093 | -0.0501 | 124.6661
8.5 | 1.4103 | 0.01224 | -0.042 | 115.2206
9 | 1.4324 | 0.0153 | -0.0306 | 93.6209
9.5 | 1.4249 | 0.01986 | -0.0173 | 71.7472
10.5 | 1.3618 | 0.03253 | 0.0047 | 41.8629
11 | 1.3188 | 0.04099 | 0.0102 | 32.1737
11.5 | 1.2748 | 0.05159 | 0.0101 | 24.7102
12 | 1.2354 | 0.0654 | 0.0025 | 18.8899
12.5 | 1.2038 | 0.0817 | -0.0085 | 14.7344
13 | 1.1703 | 0.09547 | -0.0153 | 12.2583
13.5 | 1.1402 | 0.10848 | -0.022 | 10.5107
14 | 1.114 | 0.12059 | -0.0281 | 9.2379

## 137. Re 18M Mach 0.00 (1)
BIGFOIL.COM POLAR EXPORT
cast102
CAST 10-2/DOA 2 |  |  |  | Cl Max: | 1.361 | at alpha= | 12 | deg
JavaFoil+Calcfoil stall+Eppler ext transition |  |  |  | L/D Max: | 96.366 | at alpha= | 3.5 | deg
Re: | 18000000 |  |  | Cd Min: | 0.0071 | at alpha= | 0 | deg
Mach: | 0 |  |  | Cl=0 at alpha= | -2.4918 | deg
|  |  |  | @ Cl=0.1, Cd= | 0.0074067
|  |  |  | @ Cl=0.4, Cd= | 0.0071532
|  |  |  | @ Cl=0.6, Cd= | 0.01042
alpha (deg) | Cl | Cd | Cm | Cl/Cd
-15.5 | -0.538 | 0.10246 | -0.019 | -5.254
-15 | -0.552 | 0.09875 | -0.019 | -5.59
-14.5 | -0.565 | 0.09427 | -0.02 | -5.995
-14 | -0.579 | 0.08711 | -0.021 | -6.643
-13.5 | -0.588 | 0.08341 | -0.021 | -7.047
-13 | -0.595 | 0.07962 | -0.022 | -7.471
-12.5 | -0.599 | 0.07602 | -0.022 | -7.881
-12 | -0.609 | 0.0658 | -0.026 | -9.251
-11.5 | -0.596 | 0.06884 | -0.023 | -8.661
-11 | -0.594 | 0.06117 | -0.027 | -9.717
-10.5 | -0.697 | 0.01359 | -0.042 | -51.295
-10 | -0.691 | 0.01249 | -0.044 | -55.339
-9.5 | -0.669 | 0.01224 | -0.045 | -54.622
-9 | -0.642 | 0.01182 | -0.046 | -54.327
-8.5 | -0.611 | 0.01155 | -0.047 | -52.914
-8 | -0.576 | 0.01126 | -0.048 | -51.102
-7.5 | -0.536 | 0.01107 | -0.049 | -48.431
-7 | -0.493 | 0.01076 | -0.05 | -45.84
-6.5 | -0.447 | 0.01048 | -0.051 | -42.642
-6 | -0.398 | 0.0103 | -0.052 | -38.598
-5.5 | -0.346 | 0.01 | -0.053 | -34.573
-5 | -0.292 | 0.00982 | -0.054 | -29.71
-4.5 | -0.236 | 0.00965 | -0.055 | -24.424
-4 | -0.178 | 0.00712 | -0.056 | -25.071
-3.5 | -0.12 | 0.00942 | -0.057 | -12.726
-3 | -0.061 | 0.00735 | -0.058 | -8.248
-2.5 | -0.001 | 0.00738 | -0.059 | -0.094
-2 | 0.06 | 0.00738 | -0.06 | 8.067
-1.5 | 0.12 | 0.00742 | -0.061 | 16.159
-1 | 0.18 | 0.00743 | -0.062 | 24.287
-0.5 | 0.241 | 0.00746 | -0.063 | 32.289
0 | 0.302 | 0.0071 | -0.064 | 42.584
0.5 | 0.363 | 0.00711 | -0.065 | 50.98
1 | 0.423 | 0.00718 | -0.066 | 58.911
1.5 | 0.483 | 0.00724 | -0.067 | 66.707
2 | 0.543 | 0.01024 | -0.068 | 53.045
2.5 | 0.603 | 0.01043 | -0.069 | 57.832
3 | 0.663 | 0.01068 | -0.07 | 62.065
3.5 | 0.722 | 0.00749 | -0.071 | 96.366
4 | 0.78 | 0.01103 | -0.072 | 70.72
4.5 | 0.838 | 0.01127 | -0.073 | 74.316
5 | 0.894 | 0.01143 | -0.074 | 78.239
5.5 | 0.949 | 0.0123 | -0.075 | 77.132
6 | 1.001 | 0.01196 | -0.076 | 83.747
6.5 | 1.052 | 0.01224 | -0.077 | 85.914
7 | 1.1 | 0.01253 | -0.077 | 87.766
7.5 | 1.145 | 0.01282 | -0.078 | 89.311
8 | 1.187 | 0.01391 | -0.079 | 85.294
8.5 | 1.225 | 0.01361 | -0.08 | 90.054
9 | 1.26 | 0.01475 | -0.081 | 85.444
9.5 | 1.291 | 0.01451 | -0.082 | 88.978
10 | 1.318 | 0.01573 | -0.083 | 83.796
10.5 | 1.337 | 0.01623 | -0.083 | 82.355
11 | 1.35 | 0.01679 | -0.084 | 80.426
11.5 | 1.358 | 0.01642 | -0.085 | 82.717
12 | 1.361 | 0.0181 | -0.086 | 75.194
12.5 | 1.358 | 0.01875 | -0.087 | 72.448
13 | 1.35 | 0.01957 | -0.088 | 69.009
13.5 | 1.325 | 0.02041 | -0.087 | 64.908
14 | 1.3 | 0.02192 | -0.088 | 59.315
14.5 | 1.274 | 0.02334 | -0.088 | 54.57
15 | 1.239 | 0.02591 | -0.088 | 47.81
15.5 | 1.199 | 0.02947 | -0.087 | 40.674
16 | 1.15 | 0.03465 | -0.086 | 33.178
16.5 | 1.043 | 0.06247 | -0.078 | 16.697
17 | 0.981 | 0.08072 | -0.074 | 12.154

## 138. Re 18M Mach 0.00 (2)
BIGFOIL.COM POLAR EXPORT
cast102
CAST 10-2/DOA 2 |  |  |  | Cl Max: | 2.0441 | at alpha= | 20 | deg
XFOIL ncrit=9 |  |  |  | L/D Max: | 136.874 | at alpha= | 10 | deg
Re: | 18000000 |  |  | Cd Min: | 0.03052 | at alpha= | 20 | deg
Mach: | 0 |  |  | Cl=0 at alpha= | -2.3339 | deg
|  |  |  | @ Cl=0.1, Cd= | 0.005797
|  |  |  | @ Cl=0.4, Cd= | 0.0050464
|  |  |  | @ Cl=0.6, Cd= | 0.0056314
alpha (deg) | Cl | Cd | Cm | Cl/Cd
-20 | -1.6969 | 0.02826 | -0.0659 | -60.046
-19.5 | -1.6808 | 0.0255 | -0.0648 | -65.9137
-19 | -1.66 | 0.02324 | -0.0635 | -71.4286
-18.5 | -1.6376 | 0.02122 | -0.0619 | -77.1725
-18 | -1.6116 | 0.01961 | -0.06 | -82.1826
-17.5 | -1.5875 | 0.01828 | -0.0569 | -86.8435
-17 | -1.5609 | 0.01723 | -0.0534 | -90.592
-16.5 | -1.5227 | 0.01627 | -0.0518 | -93.5894
-16 | -1.481 | 0.01538 | -0.0507 | -96.2939
-15.5 | -1.4372 | 0.01453 | -0.0497 | -98.9126
-15 | -1.3915 | 0.01373 | -0.049 | -101.3474
-14.5 | -1.3442 | 0.01301 | -0.0485 | -103.3205
-13.5 | -1.2462 | 0.01162 | -0.0479 | -107.2461
-13 | -1.1974 | 0.01078 | -0.0475 | -111.0761
-12.5 | -1.1463 | 0.01013 | -0.0474 | -113.1589
-12 | -1.0941 | 0.00958 | -0.0474 | -114.2067
-11.5 | -1.0405 | 0.00914 | -0.0477 | -113.8403
-11 | -0.986 | 0.00875 | -0.048 | -112.6857
-10.5 | -0.9313 | 0.00838 | -0.0484 | -111.1337
-10 | -0.8758 | 0.00806 | -0.0489 | -108.66
-9.5 | -0.8201 | 0.00771 | -0.0494 | -106.3684
-9 | -0.7639 | 0.0074 | -0.05 | -103.2297
-8.5 | -0.7074 | 0.00712 | -0.0506 | -99.3539
-8 | -0.6505 | 0.00686 | -0.0513 | -94.8251
-7.5 | -0.5935 | 0.00656 | -0.052 | -90.4726
-7 | -0.5365 | 0.00623 | -0.0526 | -86.1156
-6.5 | -0.4791 | 0.00594 | -0.0533 | -80.6566
-6 | -0.4212 | 0.0057 | -0.0542 | -73.8947
-5.5 | -0.3629 | 0.00551 | -0.055 | -65.8621
-5 | -0.3047 | 0.00536 | -0.0559 | -56.847
-4 | -0.1885 | 0.00517 | -0.0575 | -36.4603
-3.5 | -0.1309 | 0.00514 | -0.0582 | -25.4669
-3 | -0.075 | 0.00539 | -0.0587 | -13.9147
-2.5 | -0.0192 | 0.00567 | -0.0591 | -3.3862
-2 | 0.0386 | 0.0057 | -0.0599 | 6.7719
-1.5 | 0.0957 | 0.00581 | -0.0606 | 16.4716
0.5 | 0.3235 | 0.00512 | -0.0637 | 63.1836
1 | 0.381 | 0.00501 | -0.0646 | 76.0479
1.5 | 0.4384 | 0.00512 | -0.0652 | 85.625
2 | 0.4953 | 0.00533 | -0.0658 | 92.9268
2.5 | 0.5526 | 0.00549 | -0.0664 | 100.6557
3 | 0.6096 | 0.00566 | -0.067 | 107.7032
3.5 | 0.6656 | 0.00593 | -0.0674 | 112.2428
4 | 0.7217 | 0.00616 | -0.0678 | 117.1591
4.5 | 0.777 | 0.00645 | -0.0681 | 120.4651
5 | 0.8302 | 0.00695 | -0.0679 | 119.4532
5.5 | 0.8854 | 0.0072 | -0.0682 | 122.9722
6 | 0.9406 | 0.00745 | -0.0685 | 126.255
6.5 | 0.9954 | 0.00771 | -0.0687 | 129.1051
7 | 1.0499 | 0.00797 | -0.0689 | 131.7315
7.5 | 1.1036 | 0.00829 | -0.0689 | 133.1242
8 | 1.1573 | 0.00858 | -0.0689 | 134.8834
8.5 | 1.2104 | 0.0089 | -0.0689 | 136
9 | 1.2625 | 0.00928 | -0.0687 | 136.0453
9.5 | 1.3145 | 0.00963 | -0.0685 | 136.5005
10 | 1.366 | 0.00998 | -0.0682 | 136.8737
10.5 | 1.4165 | 0.01039 | -0.0677 | 136.333
11 | 1.4657 | 0.01087 | -0.0671 | 134.839
11.5 | 1.5142 | 0.01137 | -0.0663 | 133.175
12 | 1.5624 | 0.01181 | -0.0655 | 132.2947
12.5 | 1.6096 | 0.01228 | -0.0646 | 131.0749
13 | 1.6556 | 0.01276 | -0.0634 | 129.7492
13.5 | 1.6995 | 0.01326 | -0.062 | 128.1674
14 | 1.7368 | 0.01377 | -0.0591 | 126.1293
14.5 | 1.7716 | 0.01452 | -0.0559 | 122.011
15 | 1.8039 | 0.01534 | -0.0523 | 117.5945
15.5 | 1.8365 | 0.01621 | -0.0491 | 113.2943
16 | 1.8691 | 0.0171 | -0.0461 | 109.3041
16.5 | 1.9002 | 0.01809 | -0.043 | 105.0415
17 | 1.9293 | 0.01919 | -0.0398 | 100.5367
17.5 | 1.9567 | 0.02045 | -0.0365 | 95.6822
18 | 1.9812 | 0.02187 | -0.0331 | 90.5898
18.5 | 2.0032 | 0.02351 | -0.0297 | 85.2063
19 | 2.0212 | 0.02547 | -0.026 | 79.3561
19.5 | 2.0342 | 0.02782 | -0.0222 | 73.1201
20 | 2.0441 | 0.03052 | -0.0185 | 66.9758

## 139. Re 18M Mach 0.10 (1)
BIGFOIL.COM POLAR EXPORT
cast102
CAST 10-2/DOA 2 |  |  |  | Cl Max: | 1.349 | at alpha= | 11.5 | deg
JavaFoil+Calcfoil stall+Eppler ext transition |  |  |  | L/D Max: | 97.695 | at alpha= | 3.5 | deg
Re: | 18000000 |  |  | Cd Min: | 0.00707 | at alpha= | 0 | deg
Mach: | 0.1 |  |  | Cl=0 at alpha= | -2.4918 | deg
|  |  |  | @ Cl=0.1, Cd= | 0.0073828
|  |  |  | @ Cl=0.4, Cd= | 0.0071254
|  |  |  | @ Cl=0.6, Cd= | 0.010431
alpha (deg) | Cl | Cd | Cm | Cl/Cd
-15 | -0.517 | 0.09852 | -0.019 | -5.25
-14.5 | -0.533 | 0.09487 | -0.019 | -5.617
-14 | -0.55 | 0.08775 | -0.021 | -6.264
-13.5 | -0.563 | 0.08353 | -0.022 | -6.736
-13 | -0.573 | 0.07991 | -0.022 | -7.167
-12.5 | -0.58 | 0.07624 | -0.022 | -7.611
-12 | -0.591 | 0.06784 | -0.025 | -8.705
-11.5 | -0.582 | 0.07051 | -0.023 | -8.248
-11 | -0.579 | 0.06468 | -0.025 | -8.954
-10.5 | -0.574 | 0.05895 | -0.027 | -9.739
-10 | -0.683 | 0.01254 | -0.044 | -54.483
-9.5 | -0.663 | 0.01232 | -0.045 | -53.83
-9 | -0.638 | 0.01193 | -0.046 | -53.522
-8.5 | -0.609 | 0.0116 | -0.047 | -52.47
-8 | -0.575 | 0.01132 | -0.048 | -50.747
-7.5 | -0.536 | 0.01103 | -0.049 | -48.614
-7 | -0.494 | 0.01081 | -0.05 | -45.697
-6.5 | -0.448 | 0.01053 | -0.051 | -42.522
-6 | -0.399 | 0.01035 | -0.052 | -38.535
-5.5 | -0.347 | 0.01006 | -0.053 | -34.504
-5 | -0.293 | 0.00985 | -0.054 | -29.736
-4.5 | -0.237 | 0.00959 | -0.055 | -24.694
-4 | -0.179 | 0.00709 | -0.057 | -25.266
-3.5 | -0.12 | 0.00945 | -0.058 | -12.744
-3 | -0.061 | 0.00956 | -0.059 | -6.369
-2.5 | -0.001 | 0.00735 | -0.06 | -0.095
-2 | 0.06 | 0.00735 | -0.061 | 8.136
-1.5 | 0.121 | 0.0074 | -0.062 | 16.297
-1 | 0.181 | 0.0074 | -0.063 | 24.498
-0.5 | 0.242 | 0.00744 | -0.064 | 32.537
0 | 0.304 | 0.00707 | -0.065 | 42.946
0.5 | 0.364 | 0.00709 | -0.066 | 51.424
1 | 0.425 | 0.00715 | -0.066 | 59.432
1.5 | 0.486 | 0.01009 | -0.067 | 48.134
2 | 0.546 | 0.01026 | -0.068 | 53.219
2.5 | 0.606 | 0.01045 | -0.069 | 58.012
3 | 0.666 | 0.01073 | -0.07 | 62.065
3.5 | 0.725 | 0.00743 | -0.071 | 97.695
4 | 0.784 | 0.01107 | -0.072 | 70.798
4.5 | 0.842 | 0.01122 | -0.073 | 74.993
5 | 0.898 | 0.01146 | -0.074 | 78.381
5.5 | 0.953 | 0.01228 | -0.075 | 77.63
6 | 1.006 | 0.01202 | -0.076 | 83.686
6.5 | 1.056 | 0.0129 | -0.077 | 81.879
7 | 1.104 | 0.0126 | -0.078 | 87.605
7.5 | 1.149 | 0.01289 | -0.079 | 89.081
8 | 1.19 | 0.01401 | -0.08 | 84.934
8.5 | 1.228 | 0.01372 | -0.08 | 89.527
9 | 1.262 | 0.01417 | -0.081 | 89.047
9.5 | 1.291 | 0.01461 | -0.082 | 88.391
10 | 1.317 | 0.01501 | -0.083 | 87.717
10.5 | 1.334 | 0.01557 | -0.084 | 85.666
11 | 1.344 | 0.01696 | -0.085 | 79.281
11.5 | 1.349 | 0.01657 | -0.086 | 81.403
12 | 1.348 | 0.01832 | -0.086 | 73.61
12.5 | 1.342 | 0.01899 | -0.087 | 70.673
13 | 1.33 | 0.01986 | -0.088 | 66.974
13.5 | 1.296 | 0.0211 | -0.088 | 61.441
14 | 1.27 | 0.02219 | -0.088 | 57.236
14.5 | 1.234 | 0.0245 | -0.088 | 50.377
15 | 1.193 | 0.02744 | -0.087 | 43.488
15.5 | 1.143 | 0.03271 | -0.086 | 34.944
16 | 1.035 | 0.05957 | -0.078 | 17.372
16.5 | 0.966 | 0.07914 | -0.074 | 12.205

## 140. Re 18M Mach 0.10 (2)
BIGFOIL.COM POLAR EXPORT
cast102
CAST 10-2/DOA 2 |  |  |  | Cl Max: | 2.0351 | at alpha= | 20 | deg
XFOIL ncrit=9 |  |  |  | L/D Max: | 136.419 | at alpha= | 10 | deg
Re: | 18000000 |  |  | Cd Min: | 0.03483 | at alpha= | -20 | deg
Mach: | 0.1 |  |  | Cl=0 at alpha= | -2.3331 | deg
|  |  |  | @ Cl=0.1, Cd= | 0.0058163
|  |  |  | @ Cl=0.4, Cd= | 0.0050496
|  |  |  | @ Cl=0.6, Cd= | 0.0056317
alpha (deg) | Cl | Cd | Cm | Cl/Cd
-20 | -1.6571 | 0.03483 | -0.0723 | -47.5768
-19.5 | -1.6527 | 0.03069 | -0.0715 | -53.8514
-19 | -1.6388 | 0.02753 | -0.0704 | -59.5278
-18.5 | -1.6236 | 0.0246 | -0.0689 | -66
-18 | -1.6014 | 0.02238 | -0.0671 | -71.555
-17.5 | -1.5766 | 0.02048 | -0.0651 | -76.9824
-17 | -1.5567 | 0.01892 | -0.0611 | -82.278
-16.5 | -1.5289 | 0.01774 | -0.0574 | -86.1838
-16 | -1.4897 | 0.01663 | -0.0556 | -89.5791
-15.5 | -1.4475 | 0.0156 | -0.0541 | -92.7885
-15 | -1.4025 | 0.01463 | -0.0529 | -95.8647
-14.5 | -1.3556 | 0.01377 | -0.0519 | -98.4459
-14 | -1.3069 | 0.01297 | -0.0512 | -100.7633
-13.5 | -1.257 | 0.01222 | -0.0506 | -102.8642
-13 | -1.2074 | 0.01135 | -0.05 | -106.3789
-12.5 | -1.156 | 0.0106 | -0.0496 | -109.0566
-12 | -1.1041 | 0.00988 | -0.0493 | -111.751
-11.5 | -1.0503 | 0.00935 | -0.0493 | -112.3316
-11 | -0.9952 | 0.00891 | -0.0494 | -111.6947
-10.5 | -0.9397 | 0.00851 | -0.0497 | -110.423
-10 | -0.8836 | 0.00816 | -0.05 | -108.2843
-9.5 | -0.8271 | 0.0078 | -0.0504 | -106.0385
-9 | -0.7703 | 0.00748 | -0.0509 | -102.9813
-8.5 | -0.7132 | 0.00719 | -0.0514 | -99.1933
-8 | -0.6556 | 0.00692 | -0.052 | -94.7399
-7 | -0.5405 | 0.00628 | -0.0532 | -86.0669
-6.5 | -0.4826 | 0.00598 | -0.0539 | -80.7023
-6 | -0.4242 | 0.00572 | -0.0546 | -74.1608
-5.5 | -0.3655 | 0.00552 | -0.0554 | -66.2138
-5 | -0.3068 | 0.00537 | -0.0563 | -57.1322
-4 | -0.1898 | 0.00517 | -0.0579 | -36.7118
-3.5 | -0.1317 | 0.00514 | -0.0586 | -25.6226
-3 | -0.0754 | 0.00537 | -0.059 | -14.041
-2.5 | -0.0194 | 0.00567 | -0.0595 | -3.4215
-2 | 0.0387 | 0.0057 | -0.0602 | 6.7895
-1.5 | 0.0962 | 0.00581 | -0.0609 | 16.5577
-0.5 | 0.2113 | 0.006 | -0.0622 | 35.2167
0.5 | 0.3252 | 0.00512 | -0.064 | 63.5156
1 | 0.3829 | 0.00502 | -0.0648 | 76.2749
1.5 | 0.4407 | 0.00512 | -0.0655 | 86.0742
2 | 0.498 | 0.00534 | -0.0661 | 93.2584
2.5 | 0.5556 | 0.0055 | -0.0667 | 101.0182
3 | 0.6129 | 0.00567 | -0.0673 | 108.0952
3.5 | 0.6693 | 0.00594 | -0.0676 | 112.6768
4 | 0.7257 | 0.00618 | -0.068 | 117.4272
4.5 | 0.7813 | 0.00647 | -0.0682 | 120.7573
5 | 0.8348 | 0.00697 | -0.068 | 119.7704
5.5 | 0.8905 | 0.00722 | -0.0683 | 123.338
6 | 0.946 | 0.00748 | -0.0685 | 126.4706
6.5 | 1.0013 | 0.00774 | -0.0687 | 129.3669
7 | 1.0562 | 0.00801 | -0.0688 | 131.8602
7.5 | 1.1103 | 0.00834 | -0.0687 | 133.1295
8 | 1.1646 | 0.00863 | -0.0687 | 134.9479
8.5 | 1.2179 | 0.00897 | -0.0685 | 135.7748
9 | 1.2705 | 0.00936 | -0.0682 | 135.7372
9.5 | 1.3232 | 0.0097 | -0.0679 | 136.4124
10 | 1.3751 | 0.01008 | -0.0675 | 136.4187
10.5 | 1.4259 | 0.01052 | -0.0669 | 135.5418
11 | 1.4756 | 0.01102 | -0.0661 | 133.902
12.5 | 1.6209 | 0.01246 | -0.063 | 130.0883
13 | 1.667 | 0.01298 | -0.0616 | 128.4284
13.5 | 1.7102 | 0.01354 | -0.0597 | 126.3072
14 | 1.746 | 0.01411 | -0.0562 | 123.742
14.5 | 1.7791 | 0.01492 | -0.0524 | 119.2426
15 | 1.8126 | 0.01581 | -0.0489 | 114.649
15.5 | 1.8465 | 0.01669 | -0.0456 | 110.6351
16 | 1.8789 | 0.01766 | -0.0423 | 106.393
16.5 | 1.9097 | 0.01876 | -0.039 | 101.7964
17 | 1.9385 | 0.02 | -0.0355 | 96.925
17.5 | 1.9642 | 0.02144 | -0.0319 | 91.6138
18 | 1.9864 | 0.02315 | -0.028 | 85.8056
18.5 | 2.0044 | 0.02517 | -0.024 | 79.6345
19 | 2.0184 | 0.02757 | -0.02 | 73.21
19.5 | 2.0279 | 0.03037 | -0.016 | 66.7731
20 | 2.0351 | 0.03354 | -0.0124 | 60.6768

## 141. Re 18M Mach 0.25 (1)
BIGFOIL.COM POLAR EXPORT
cast102
CAST 10-2/DOA 2 |  |  |  | Cl Max: | 1.297 | at alpha= | 10.5 | deg
JavaFoil+Calcfoil stall+Eppler ext transition |  |  |  | L/D Max: | 88.713 | at alpha= | 7.5 | deg
Re: | 18000000 |  |  | Cd Min: | 0.00679 | at alpha= | 0 | deg
Mach: | 0.25 |  |  | Cl=0 at alpha= | -2.4919 | deg
|  |  |  | @ Cl=0.1, Cd= | 0.011433
|  |  |  | @ Cl=0.4, Cd= | 0.0097549
|  |  |  | @ Cl=0.6, Cd= | 0.010415
alpha (deg) | Cl | Cd | Cm | Cl/Cd
-14 | -0.276 | 0.09412 | -0.019 | -2.937
-13.5 | -0.326 | 0.08889 | -0.02 | -3.668
-13 | -0.372 | 0.08214 | -0.022 | -4.523
-12.5 | -0.41 | 0.07938 | -0.022 | -5.168
-12 | -0.445 | 0.07378 | -0.024 | -6.033
-11.5 | -0.468 | 0.06985 | -0.024 | -6.703
-11 | -0.486 | 0.06634 | -0.025 | -7.324
-10.5 | -0.496 | 0.06442 | -0.024 | -7.698
-10 | -0.5 | 0.06157 | -0.024 | -8.126
-9.5 | -0.498 | 0.05874 | -0.024 | -8.481
-9 | -0.605 | 0.01208 | -0.048 | -50.063
-8.5 | -0.588 | 0.01179 | -0.049 | -49.849
-8 | -0.563 | 0.01145 | -0.05 | -49.136
-7.5 | -0.531 | 0.01127 | -0.051 | -47.167
-7 | -0.494 | 0.01093 | -0.052 | -45.202
-6.5 | -0.451 | 0.01059 | -0.053 | -42.621
-6 | -0.404 | 0.01037 | -0.054 | -38.982
-5.5 | -0.353 | 0.01018 | -0.055 | -34.685
-5 | -0.299 | 0.00987 | -0.056 | -30.292
-4.5 | -0.242 | 0.00965 | -0.057 | -25.092
-4 | -0.184 | 0.00957 | -0.058 | -19.187
-3.5 | -0.124 | 0.01081 | -0.059 | -11.432
-3 | -0.062 | 0.01099 | -0.06 | -5.685
-2.5 | -0.001 | 0.0114 | -0.061 | -0.063
-2 | 0.061 | 0.01139 | -0.062 | 5.394
-1.5 | 0.124 | 0.01146 | -0.063 | 10.808
-1 | 0.186 | 0.01153 | -0.064 | 16.156
-0.5 | 0.249 | 0.0116 | -0.065 | 21.447
0 | 0.312 | 0.00679 | -0.066 | 45.969
0.5 | 0.374 | 0.00966 | -0.067 | 38.782
1 | 0.437 | 0.00989 | -0.068 | 44.151
1.5 | 0.499 | 0.01009 | -0.069 | 49.469
2 | 0.561 | 0.01027 | -0.07 | 54.598
2.5 | 0.623 | 0.0105 | -0.071 | 59.319
3 | 0.684 | 0.01079 | -0.072 | 63.423
3.5 | 0.745 | 0.01047 | -0.073 | 71.16
4 | 0.805 | 0.01105 | -0.074 | 72.847
4.5 | 0.864 | 0.01131 | -0.075 | 76.35
5 | 0.921 | 0.01158 | -0.076 | 79.581
5.5 | 0.977 | 0.0125 | -0.077 | 78.163
6 | 1.029 | 0.01284 | -0.078 | 80.185
6.5 | 1.079 | 0.01249 | -0.079 | 86.369
7 | 1.125 | 0.01284 | -0.08 | 87.614
7.5 | 1.167 | 0.01316 | -0.081 | 88.713
8 | 1.205 | 0.01445 | -0.082 | 83.375
8.5 | 1.237 | 0.01491 | -0.083 | 82.959
9 | 1.264 | 0.01463 | -0.084 | 86.362
9.5 | 1.284 | 0.01604 | -0.084 | 80.008
10 | 1.296 | 0.01573 | -0.085 | 82.408
10.5 | 1.297 | 0.01731 | -0.086 | 74.919
11 | 1.287 | 0.01699 | -0.087 | 75.746
11.5 | 1.267 | 0.01888 | -0.088 | 67.106
12 | 1.237 | 0.01864 | -0.089 | 66.386
12.5 | 1.183 | 0.02109 | -0.088 | 56.068
13 | 1.126 | 0.02291 | -0.088 | 49.146
13.5 | 1.055 | 0.02645 | -0.088 | 39.876
14 | 0.901 | 0.05708 | -0.076 | 15.791
14.5 | 0.794 | 0.08946 | -0.064 | 8.878
15 | 0.726 | 0.096 | -0.064 | 7.565
15.5 | 0.647 | 0.11311 | -0.058 | 5.717

## 142. Re 18M Mach 0.25 (2)
BIGFOIL.COM POLAR EXPORT
cast102
CAST 10-2/DOA 2 |  |  |  | Cl Max: | 1.9725 | at alpha= | 18 | deg
XFOIL ncrit=9 |  |  |  | L/D Max: | 134.944 | at alpha= | 9 | deg
Re: | 18000000 |  |  | Cd Min: | 0.19704 | at alpha= | -17.5 | deg
Mach: | 0.25 |  |  | Cl=0 at alpha= | -2.3289 | deg
|  |  |  | @ Cl=0.1, Cd= | 0.0058124
|  |  |  | @ Cl=0.4, Cd= | 0.0050805
|  |  |  | @ Cl=0.6, Cd= | 0.0056554
alpha (deg) | Cl | Cd | Cm | Cl/Cd
-17.5 | -0.6248 | 0.19704 | 0.0041 | -3.1709
-17 | -0.6378 | 0.1792 | -0.0035 | -3.5592
-16.5 | -0.6249 | 0.17202 | -0.0073 | -3.6327
-16 | -0.6119 | 0.1646 | -0.0116 | -3.7175
-15.5 | -0.6034 | 0.15738 | -0.0145 | -3.834
-14.5 | -0.8013 | 0.09336 | -0.0484 | -8.5829
-14 | -0.8126 | 0.07714 | -0.0607 | -10.5341
-12.5 | -1.1847 | 0.0168 | -0.0661 | -70.5179
-12 | -1.1483 | 0.01354 | -0.0629 | -84.808
-11.5 | -1.0982 | 0.01179 | -0.0608 | -93.1467
-11 | -1.0434 | 0.01058 | -0.0592 | -98.62
-10.5 | -0.9859 | 0.00972 | -0.058 | -101.43
-10 | -0.9268 | 0.00906 | -0.0572 | -102.2958
-9.5 | -0.8669 | 0.0085 | -0.0566 | -101.9882
-9 | -0.8064 | 0.00805 | -0.0563 | -100.1739
-8.5 | -0.7455 | 0.00767 | -0.0562 | -97.1969
-8 | -0.6844 | 0.00732 | -0.0562 | -93.4973
-7.5 | -0.6237 | 0.00694 | -0.0563 | -89.8703
-7 | -0.5628 | 0.00661 | -0.0565 | -85.1437
-6.5 | -0.5023 | 0.00621 | -0.0568 | -80.8857
-6 | -0.4413 | 0.00587 | -0.0572 | -75.1789
-5.5 | -0.38 | 0.00561 | -0.0578 | -67.7362
-5 | -0.3187 | 0.00544 | -0.0585 | -58.5846
-4.5 | -0.2575 | 0.00529 | -0.0592 | -48.6767
-4 | -0.1966 | 0.00521 | -0.0599 | -37.7351
-3.5 | -0.1363 | 0.00513 | -0.0605 | -26.5692
-3 | -0.0777 | 0.0053 | -0.0609 | -14.6604
-2.5 | -0.0205 | 0.00566 | -0.0612 | -3.6219
-2 | 0.0394 | 0.00572 | -0.0619 | 6.8881
-1.5 | 0.0987 | 0.00581 | -0.0625 | 16.988
-1 | 0.1579 | 0.00592 | -0.0632 | 26.6723
-0.5 | 0.2173 | 0.00601 | -0.0638 | 36.1564
0 | 0.2756 | 0.006 | -0.0644 | 45.9333
0.5 | 0.3343 | 0.0051 | -0.0656 | 65.549
1 | 0.3937 | 0.00507 | -0.0664 | 77.6529
1.5 | 0.4535 | 0.00517 | -0.0671 | 87.7176
2 | 0.5124 | 0.00539 | -0.0676 | 95.0649
2.5 | 0.5719 | 0.00557 | -0.0681 | 102.675
3 | 0.6311 | 0.00575 | -0.0686 | 109.7565
3.5 | 0.6893 | 0.00602 | -0.0689 | 114.5017
4 | 0.7475 | 0.00629 | -0.0691 | 118.8394
4.5 | 0.8045 | 0.00664 | -0.069 | 121.1596
5 | 0.8603 | 0.00712 | -0.0686 | 120.8287
5.5 | 0.9184 | 0.00737 | -0.0687 | 124.6133
6 | 0.976 | 0.00766 | -0.0686 | 127.4151
6.5 | 1.0337 | 0.00793 | -0.0684 | 130.3531
7 | 1.0907 | 0.00827 | -0.0681 | 131.8863
7.5 | 1.1477 | 0.00859 | -0.0677 | 133.6088
8 | 1.2042 | 0.00894 | -0.0671 | 134.698
8.5 | 1.2598 | 0.00936 | -0.0663 | 134.594
9 | 1.3157 | 0.00975 | -0.0655 | 134.9436
9.5 | 1.3709 | 0.01017 | -0.0644 | 134.7984
10 | 1.4248 | 0.01068 | -0.0631 | 133.4082
10.5 | 1.4778 | 0.01124 | -0.0615 | 131.4769
11 | 1.5305 | 0.01178 | -0.0597 | 129.9236
12 | 1.6322 | 0.01296 | -0.0553 | 125.9414
12.5 | 1.6789 | 0.01365 | -0.0523 | 122.9963
13 | 1.7176 | 0.01443 | -0.0477 | 119.0298
13.5 | 1.7556 | 0.01528 | -0.0432 | 114.8953
14 | 1.7911 | 0.01623 | -0.0382 | 110.3574
14.5 | 1.8281 | 0.01737 | -0.0338 | 105.2447
15 | 1.8629 | 0.01868 | -0.0292 | 99.727
15.5 | 1.8944 | 0.02021 | -0.0244 | 93.7358
16 | 1.9216 | 0.02203 | -0.0193 | 87.2265
16.5 | 1.9451 | 0.02418 | -0.0142 | 80.4425
17 | 1.9617 | 0.02685 | -0.0088 | 73.0615
17.5 | 1.971 | 0.03016 | -0.0035 | 65.3515
18 | 1.9725 | 0.0343 | 0.0015 | 57.5073
18.5 | 1.9725 | 0.03898 | 0.0055 | 50.6029
19 | 1.963 | 0.04504 | 0.0083 | 43.5835
19.5 | 1.9454 | 0.05266 | 0.0094 | 36.9427
20 | 1.9132 | 0.06292 | 0.0078 | 30.4069

## 143. Re 18M Mach 0.50 (1)
BIGFOIL.COM POLAR EXPORT
cast102
CAST 10-2/DOA 2 |  |  |  | Cl Max: | 1.249 | at alpha= | 20 | deg
JavaFoil+Calcfoil stall+Eppler ext transition |  |  |  | L/D Max: | 82.644 | at alpha= | 5.5 | deg
Re: | 18000000 |  |  | Cd Min: | 0.00976 | at alpha= | -4 | deg
Mach: | 0.5 |  |  | Cl=0 at alpha= | -2.4929 | deg
|  |  |  | @ Cl=0.1, Cd= | 0.011727
|  |  |  | @ Cl=0.4, Cd= | 0.0099994
|  |  |  | @ Cl=0.6, Cd= | 0.010675
alpha (deg) | Cl | Cd | Cm | Cl/Cd
-20 | -0.967 | 0.18011 | -0.017 | -5.366
-19.5 | -0.94 | 0.17751 | -0.017 | -5.295
-19 | -0.915 | 0.15274 | -0.018 | -5.989
-18.5 | -0.887 | 0.14565 | -0.018 | -6.09
-18 | -0.859 | 0.14138 | -0.019 | -6.079
-17.5 | -0.833 | 0.13339 | -0.02 | -6.245
-17 | -0.806 | 0.12604 | -0.02 | -6.398
-16.5 | -0.777 | 0.13154 | -0.02 | -5.903
-16 | -0.761 | 0.10295 | -0.024 | -7.391
-15.5 | -0.762 | 0.07319 | -0.03 | -10.409
-15 | -0.805 | 0.02978 | -0.037 | -27.016
-14.5 | -0.668 | 0.10325 | -0.022 | -6.469
-14 | -0.652 | 0.0837 | -0.027 | -7.787
-13.5 | -0.721 | 0.02292 | -0.041 | -31.446
-13 | -0.698 | 0.01944 | -0.042 | -35.926
-12.5 | -0.675 | 0.01691 | -0.044 | -39.88
-12 | -0.646 | 0.0157 | -0.046 | -41.125
-11.5 | -0.604 | 0.01713 | -0.046 | -35.255
-11 | -0.566 | 0.01749 | -0.047 | -32.332
-10.5 | -0.548 | 0.01457 | -0.049 | -37.605
-10 | -0.517 | 0.01378 | -0.051 | -37.538
-9.5 | -0.393 | 0.05893 | -0.029 | -6.67
-9 | -0.365 | 0.05599 | -0.029 | -6.517
-8.5 | -0.415 | 0.01273 | -0.054 | -32.577
-8 | -0.38 | 0.01231 | -0.056 | -30.905
-7.5 | -0.346 | 0.01194 | -0.057 | -28.987
-7 | -0.253 | 0.04564 | -0.032 | -5.548
-6.5 | -0.226 | 0.04252 | -0.034 | -5.31
-6 | -0.243 | 0.0111 | -0.06 | -21.858
-5.5 | -0.28 | 0.03986 | -0.031 | -7.03
-5 | -0.313 | 0.01048 | -0.063 | -29.828
-4.5 | -0.261 | 0.0101 | -0.064 | -25.861
-4 | -0.201 | 0.00976 | -0.065 | -20.609
-3.5 | -0.137 | 0.011 | -0.066 | -12.422
-3 | -0.069 | 0.011 | -0.067 | -6.314
-2.5 | -0.001 | 0.0116 | -0.068 | -0.068
-2 | 0.069 | 0.01166 | -0.07 | 5.881
-1.5 | 0.138 | 0.01181 | -0.071 | 11.714
-1 | 0.208 | 0.01184 | -0.072 | 17.585
-0.5 | 0.278 | 0.01195 | -0.073 | 23.27
0 | 0.349 | 0.00981 | -0.074 | 35.572
0.5 | 0.419 | 0.01007 | -0.075 | 41.58
1 | 0.488 | 0.0103 | -0.076 | 47.369
1.5 | 0.557 | 0.01054 | -0.078 | 52.903
2 | 0.627 | 0.01076 | -0.079 | 58.219
2.5 | 0.695 | 0.01038 | -0.08 | 66.953
3 | 0.764 | 0.01141 | -0.081 | 66.929
3.5 | 0.83 | 0.01152 | -0.082 | 72.074
4 | 0.895 | 0.01254 | -0.083 | 71.39
4.5 | 0.958 | 0.01218 | -0.084 | 78.669
5 | 1.018 | 0.01333 | -0.085 | 76.364
5.5 | 1.071 | 0.01296 | -0.086 | 82.644
6 | 1.115 | 0.0135 | -0.087 | 82.597
6.5 | 1.144 | 0.0149 | -0.088 | 76.799
7 | 1.149 | 0.01478 | -0.089 | 77.728
7.5 | 1.099 | 0.01577 | -0.09 | 69.714
8 | 0.726 | 0.01812 | -0.091 | 40.071
8.5 | 0.751 | 0.02016 | -0.091 | 37.228
9 | 0.794 | 0.01943 | -0.093 | 40.88
9.5 | 0.817 | 0.02121 | -0.093 | 38.509
10 | 0.862 | 0.02043 | -0.095 | 42.191
10.5 | 0.88 | 0.02252 | -0.095 | 39.066
11 | 0.815 | 0.0489 | -0.08 | 16.674
11.5 | 0.912 | 0.03097 | -0.092 | 29.45
12 | 0.824 | 0.08076 | -0.066 | 10.204
12.5 | 0.854 | 0.08148 | -0.068 | 10.483
13 | 0.867 | 0.10215 | -0.061 | 8.489
13.5 | 0.891 | 0.11433 | -0.059 | 7.793
14 | 0.921 | 0.11639 | -0.062 | 7.915
14.5 | 0.945 | 0.13238 | -0.06 | 7.139
15 | 0.973 | 0.13943 | -0.061 | 6.978
15.5 | 1.003 | 0.1388 | -0.064 | 7.223
16 | 1.031 | 0.14239 | -0.065 | 7.238
16.5 | 1.06 | 0.14806 | -0.067 | 7.158
17 | 1.086 | 0.15836 | -0.068 | 6.861
17.5 | 1.111 | 0.17081 | -0.067 | 6.507
18 | 1.14 | 0.17482 | -0.069 | 6.52
18.5 | 1.167 | 0.18794 | -0.07 | 6.211
19 | 1.195 | 0.19188 | -0.071 | 6.227
19.5 | 1.222 | 0.19715 | -0.072 | 6.2
20 | 1.249 | 0.20509 | -0.073 | 6.091

## 144. Re 18M Mach 0.50 (2)
BIGFOIL.COM POLAR EXPORT
cast102
CAST 10-2/DOA 2 |  |  |  | Cl Max: | 1.4395 | at alpha= | 9 | deg
XFOIL ncrit=9 |  |  |  | L/D Max: | 131.938 | at alpha= | 7 | deg
Re: | 18000000 |  |  | Cd Min: | 0.26089 | at alpha= | -20 | deg
Mach: | 0.5 |  |  | Cl=0 at alpha= | -2.3142 | deg
|  |  |  | @ Cl=0.1, Cd= | 0.005846
|  |  |  | @ Cl=0.4, Cd= | 0.0052244
|  |  |  | @ Cl=0.6, Cd= | 0.0057307
alpha (deg) | Cl | Cd | Cm | Cl/Cd
-20 | -0.7391 | 0.26089 | 0.0312 | -2.833
-19.5 | -0.7189 | 0.25067 | 0.0256 | -2.8679
-19 | -0.6977 | 0.24213 | 0.0203 | -2.8815
-18.5 | -0.6752 | 0.2347 | 0.0153 | -2.8769
-18 | -0.6529 | 0.22713 | 0.0104 | -2.8746
-17.5 | -0.6313 | 0.21929 | 0.0056 | -2.8788
-17 | -0.6105 | 0.21116 | 0.0008 | -2.8912
-16 | -0.5766 | 0.19437 | -0.0072 | -2.9665
-15.5 | -0.5622 | 0.18437 | -0.012 | -3.0493
-15 | -0.5434 | 0.1766 | -0.0161 | -3.077
-14.5 | -0.5277 | 0.16818 | -0.0203 | -3.1377
-14 | -0.5105 | 0.1606 | -0.0242 | -3.1787
-13.5 | -0.4945 | 0.15276 | -0.028 | -3.2371
-13 | -0.4811 | 0.14448 | -0.0319 | -3.3299
-12.5 | -0.4711 | 0.13569 | -0.0358 | -3.4719
-12 | -0.4628 | 0.12672 | -0.0398 | -3.6521
-11.5 | -0.4599 | 0.11687 | -0.0442 | -3.9351
-11 | -0.46 | 0.10683 | -0.0488 | -4.3059
-10.5 | -0.4556 | 0.09797 | -0.0531 | -4.6504
-10 | -0.4522 | 0.08904 | -0.0578 | -5.0786
-9.5 | -0.4514 | 0.07953 | -0.0634 | -5.6758
-9 | -0.4654 | 0.06487 | -0.0764 | -7.1743
-8.5 | -0.4898 | 0.05333 | -0.0859 | -9.1843
-8 | -0.5182 | 0.04543 | -0.0883 | -11.4066
-7.5 | -0.5268 | 0.03862 | -0.0863 | -13.6406
-7 | -0.5166 | 0.03176 | -0.0839 | -16.2657
-6.5 | -0.496 | 0.02454 | -0.0806 | -20.2119
-6 | -0.4696 | 0.01621 | -0.0764 | -28.9698
-5.5 | -0.434 | 0.00813 | -0.0722 | -53.3825
-5 | -0.3713 | 0.0064 | -0.0702 | -58.0156
-4.5 | -0.3008 | 0.00573 | -0.0694 | -52.4956
-4 | -0.2288 | 0.00541 | -0.0694 | -42.2921
-3.5 | -0.1575 | 0.00523 | -0.0695 | -30.1147
-3 | -0.0876 | 0.00511 | -0.0698 | -17.1429
-2.5 | -0.0249 | 0.00561 | -0.0692 | -4.4385
-2 | 0.0421 | 0.00576 | -0.0694 | 7.309
-1.5 | 0.1094 | 0.00586 | -0.0699 | 18.6689
-1 | 0.1757 | 0.00602 | -0.0702 | 29.186
-0.5 | 0.2426 | 0.00612 | -0.0708 | 39.6405
0 | 0.3081 | 0.00624 | -0.071 | 49.375
0.5 | 0.3728 | 0.0052 | -0.0722 | 71.6923
1 | 0.4398 | 0.00526 | -0.0727 | 83.6122
1.5 | 0.5073 | 0.00542 | -0.0731 | 93.5978
2 | 0.5741 | 0.00565 | -0.0733 | 101.6106
2.5 | 0.6415 | 0.00586 | -0.0734 | 109.471
3 | 0.7088 | 0.0061 | -0.0733 | 116.1967
3.5 | 0.7746 | 0.00643 | -0.0728 | 120.4666
4 | 0.8413 | 0.00674 | -0.0721 | 124.822
4.5 | 0.9021 | 0.00742 | -0.07 | 121.5768
5 | 0.9693 | 0.00774 | -0.0688 | 125.2326
5.5 | 1.0365 | 0.00811 | -0.0672 | 127.8052
6 | 1.104 | 0.00849 | -0.0652 | 130.0353
6.5 | 1.1713 | 0.00893 | -0.0628 | 131.1646
7 | 1.2389 | 0.00939 | -0.0598 | 131.9382
7.5 | 1.3055 | 0.00994 | -0.0561 | 131.338
8 | 1.3692 | 0.01071 | -0.0511 | 127.8431
8.5 | 1.4182 | 0.01197 | -0.0431 | 118.4795
9 | 1.4395 | 0.01503 | -0.0315 | 95.7751
9.5 | 1.4318 | 0.01956 | -0.018 | 73.2004
10 | 1.4062 | 0.0252 | -0.0054 | 55.8016
10.5 | 1.3689 | 0.03209 | 0.0044 | 42.6581
11.5 | 1.2819 | 0.05087 | 0.0105 | 25.1995
12 | 1.2423 | 0.06442 | 0.0034 | 19.2844
12.5 | 1.2108 | 0.08076 | -0.0078 | 14.9926
13 | 1.1775 | 0.09456 | -0.0145 | 12.4524
13.5 | 1.1471 | 0.10754 | -0.0212 | 10.6667
14 | 1.1217 | 0.12023 | -0.0281 | 9.3296

## 145. Re 20M Mach 0.00 (1)
BIGFOIL.COM POLAR EXPORT
cast102
CAST 10-2/DOA 2 |  |  |  | Cl Max: | 1.361 | at alpha= | 12 | deg
JavaFoil+Calcfoil stall+Eppler ext transition |  |  |  | L/D Max: | 108.4 | at alpha= | 4.5 | deg
Re: | 20000000 |  |  | Cd Min: | 0.00711 | at alpha= | 0 | deg
Mach: | 0 |  |  | Cl=0 at alpha= | -2.4918 | deg
|  |  |  | @ Cl=0.1, Cd= | 0.0074233
|  |  |  | @ Cl=0.4, Cd= | 0.0071585
|  |  |  | @ Cl=0.6, Cd= | 0.010214
alpha (deg) | Cl | Cd | Cm | Cl/Cd
-16 | -0.523 | 0.10692 | -0.018 | -4.892
-15.5 | -0.539 | 0.10146 | -0.019 | -5.311
-15 | -0.553 | 0.09781 | -0.019 | -5.65
-14.5 | -0.566 | 0.09327 | -0.02 | -6.065
-14 | -0.581 | 0.08464 | -0.022 | -6.863
-13.5 | -0.591 | 0.08025 | -0.023 | -7.364
-13 | -0.597 | 0.0779 | -0.023 | -7.658
-12.5 | -0.6 | 0.07481 | -0.023 | -8.025
-12 | -0.709 | 0.01722 | -0.038 | -41.163
-11.5 | -0.596 | 0.0687 | -0.023 | -8.679
-11 | -0.714 | 0.0136 | -0.042 | -52.522
-10.5 | -0.709 | 0.01282 | -0.043 | -55.28
-10 | -0.691 | 0.01238 | -0.044 | -55.819
-9.5 | -0.669 | 0.01213 | -0.045 | -55.141
-9 | -0.642 | 0.01169 | -0.046 | -54.907
-8.5 | -0.611 | 0.01153 | -0.047 | -52.983
-8 | -0.576 | 0.01125 | -0.048 | -51.151
-7.5 | -0.536 | 0.01097 | -0.049 | -48.9
-7 | -0.493 | 0.01027 | -0.05 | -48.057
-6.5 | -0.447 | 0.01048 | -0.051 | -42.667
-6 | -0.398 | 0.01019 | -0.052 | -39.021
-5.5 | -0.346 | 0.00989 | -0.053 | -34.969
-5 | -0.292 | 0.00971 | -0.054 | -30.041
-4.5 | -0.236 | 0.00968 | -0.055 | -24.363
-4 | -0.178 | 0.00717 | -0.056 | -24.892
-3.5 | -0.12 | 0.00954 | -0.057 | -12.563
-3 | -0.061 | 0.00737 | -0.058 | -8.217
-2.5 | -0.001 | 0.00734 | -0.059 | -0.094
-2 | 0.06 | 0.00741 | -0.06 | 8.036
-1.5 | 0.12 | 0.00743 | -0.061 | 16.144
-1 | 0.18 | 0.00744 | -0.062 | 24.239
-0.5 | 0.241 | 0.00747 | -0.063 | 32.271
0 | 0.302 | 0.00711 | -0.064 | 42.518
0.5 | 0.363 | 0.00714 | -0.065 | 50.782
1 | 0.423 | 0.00717 | -0.066 | 59.006
1.5 | 0.483 | 0.00721 | -0.067 | 67.057
2 | 0.543 | 0.00726 | -0.068 | 74.791
2.5 | 0.603 | 0.01037 | -0.069 | 58.158
3 | 0.663 | 0.00738 | -0.07 | 89.889
3.5 | 0.722 | 0.00745 | -0.071 | 96.876
4 | 0.78 | 0.00764 | -0.072 | 102.051
4.5 | 0.838 | 0.00773 | -0.073 | 108.4
5 | 0.894 | 0.01138 | -0.074 | 78.524
5.5 | 0.949 | 0.01217 | -0.075 | 77.984
6 | 1.001 | 0.0119 | -0.076 | 84.111
6.5 | 1.052 | 0.01218 | -0.077 | 86.307
7 | 1.1 | 0.01247 | -0.077 | 88.18
7.5 | 1.145 | 0.01274 | -0.078 | 89.818
8 | 1.187 | 0.01308 | -0.079 | 90.696
8.5 | 1.225 | 0.01354 | -0.08 | 90.511
9 | 1.26 | 0.0139 | -0.081 | 90.664
9.5 | 1.291 | 0.01433 | -0.082 | 90.103
10 | 1.318 | 0.01553 | -0.083 | 84.852
10.5 | 1.337 | 0.01525 | -0.083 | 87.683
11 | 1.35 | 0.01576 | -0.084 | 85.698
11.5 | 1.358 | 0.0162 | -0.085 | 83.842
12 | 1.361 | 0.01785 | -0.086 | 76.246
12.5 | 1.358 | 0.01849 | -0.087 | 73.459
13 | 1.35 | 0.01928 | -0.087 | 70.05
13.5 | 1.338 | 0.02023 | -0.088 | 66.135
14 | 1.302 | 0.02152 | -0.088 | 60.489
14.5 | 1.275 | 0.02287 | -0.088 | 55.765
15 | 1.241 | 0.02528 | -0.088 | 49.094
15.5 | 1.202 | 0.02847 | -0.087 | 42.229
16 | 1.147 | 0.03516 | -0.086 | 32.63
16.5 | 1.059 | 0.05477 | -0.08 | 19.328
17 | 0.986 | 0.07738 | -0.075 | 12.74

## 146. Re 20M Mach 0.00 (2)
BIGFOIL.COM POLAR EXPORT
cast102
CAST 10-2/DOA 2 |  |  |  | Cl Max: | 2.0539 | at alpha= | 20 | deg
XFOIL ncrit=9 |  |  |  | L/D Max: | 139.217 | at alpha= | 10 | deg
Re: | 20000000 |  |  | Cd Min: | 0.02981 | at alpha= | 20 | deg
Mach: | 0 |  |  | Cl=0 at alpha= | -2.3281 | deg
|  |  |  | @ Cl=0.1, Cd= | 0.0058242
|  |  |  | @ Cl=0.4, Cd= | 0.0050225
|  |  |  | @ Cl=0.6, Cd= | 0.0055795
alpha (deg) | Cl | Cd | Cm | Cl/Cd
-20 | -1.7181 | 0.02651 | -0.065 | -64.8095
-19.5 | -1.6997 | 0.024 | -0.0638 | -70.8208
-19 | -1.677 | 0.02195 | -0.0625 | -76.4009
-18.5 | -1.653 | 0.02012 | -0.0607 | -82.1571
-18 | -1.6254 | 0.01867 | -0.0588 | -87.0595
-17.5 | -1.6039 | 0.01752 | -0.0547 | -91.5468
-17 | -1.5708 | 0.01655 | -0.0522 | -94.9124
-16.5 | -1.5306 | 0.01564 | -0.0509 | -97.8645
-16 | -1.4878 | 0.01481 | -0.0498 | -100.4591
-15.5 | -1.443 | 0.01401 | -0.049 | -102.9979
-15 | -1.3965 | 0.01327 | -0.0484 | -105.2374
-14.5 | -1.3485 | 0.01258 | -0.048 | -107.194
-14 | -1.2993 | 0.01193 | -0.0477 | -108.9103
-13 | -1.1984 | 0.01069 | -0.0474 | -112.1048
-12.5 | -1.1478 | 0.00998 | -0.0472 | -115.01
-12 | -1.0959 | 0.00939 | -0.0472 | -116.7093
-11.5 | -1.0422 | 0.00893 | -0.0474 | -116.7077
-11 | -0.9877 | 0.00855 | -0.0478 | -115.5205
-10.5 | -0.9328 | 0.00819 | -0.0482 | -113.895
-10 | -0.8771 | 0.00786 | -0.0487 | -111.5903
-9.5 | -0.8213 | 0.00752 | -0.0492 | -109.2154
-9 | -0.7651 | 0.00723 | -0.0498 | -105.823
-8.5 | -0.7085 | 0.00695 | -0.0505 | -101.9424
-8 | -0.6514 | 0.00669 | -0.0512 | -97.3692
-7.5 | -0.5943 | 0.00641 | -0.0519 | -92.7145
-7 | -0.5369 | 0.00616 | -0.0526 | -87.1591
-6.5 | -0.4794 | 0.00586 | -0.0533 | -81.8089
-6 | -0.4215 | 0.00559 | -0.0541 | -75.4025
-5.5 | -0.3634 | 0.00543 | -0.055 | -66.9245
-5 | -0.3052 | 0.00529 | -0.0558 | -57.6938
-4.5 | -0.2471 | 0.00519 | -0.0566 | -47.6108
-4 | -0.1893 | 0.00518 | -0.0574 | -36.5444
-3.5 | -0.1321 | 0.00521 | -0.058 | -25.3551
-3 | -0.0766 | 0.00551 | -0.0585 | -13.902
-2.5 | -0.0199 | 0.00569 | -0.0591 | -3.4974
-2 | 0.038 | 0.00571 | -0.0598 | 6.655
-1.5 | 0.0952 | 0.00582 | -0.0605 | 16.3574
-1 | 0.1529 | 0.00587 | -0.0612 | 26.0477
-0.5 | 0.2099 | 0.00599 | -0.0619 | 35.0417
0 | 0.2668 | 0.00593 | -0.0625 | 44.9916
0.5 | 0.324 | 0.00534 | -0.0636 | 60.6742
1 | 0.3814 | 0.00499 | -0.0646 | 76.4329
1.5 | 0.4387 | 0.00509 | -0.0653 | 86.1886
2 | 0.4958 | 0.00528 | -0.0659 | 93.9015
2.5 | 0.5533 | 0.00544 | -0.0665 | 101.7096
3 | 0.6102 | 0.00561 | -0.0671 | 108.7701
3.5 | 0.6663 | 0.00586 | -0.0675 | 113.7031
4 | 0.7224 | 0.00611 | -0.0679 | 118.2324
4.5 | 0.7774 | 0.00642 | -0.0682 | 121.0903
5 | 0.8314 | 0.00685 | -0.0682 | 121.3723
5.5 | 0.8868 | 0.00709 | -0.0685 | 125.0776
6 | 0.942 | 0.00734 | -0.0687 | 128.3379
6.5 | 0.997 | 0.00759 | -0.069 | 131.357
7 | 1.0516 | 0.00785 | -0.0692 | 133.9618
7.5 | 1.1054 | 0.00817 | -0.0692 | 135.2999
8 | 1.1593 | 0.00844 | -0.0693 | 137.3578
8.5 | 1.2122 | 0.00878 | -0.0692 | 138.0638
9 | 1.2646 | 0.00914 | -0.0691 | 138.3589
9.5 | 1.3169 | 0.00947 | -0.0689 | 139.0602
10 | 1.3685 | 0.00983 | -0.0687 | 139.2167
10.5 | 1.419 | 0.01024 | -0.0682 | 138.5742
11 | 1.4685 | 0.01071 | -0.0676 | 137.1148
12.5 | 1.6135 | 0.01206 | -0.0653 | 133.7894
13 | 1.6597 | 0.01255 | -0.0642 | 132.247
13.5 | 1.704 | 0.01308 | -0.0628 | 130.2752
14 | 1.7417 | 0.01356 | -0.06 | 128.444
14.5 | 1.7785 | 0.01428 | -0.0572 | 124.5448
15 | 1.8106 | 0.01506 | -0.0535 | 120.2258
15.5 | 1.8444 | 0.01583 | -0.0504 | 116.513
16 | 1.8773 | 0.01669 | -0.0474 | 112.4805
16.5 | 1.9086 | 0.01765 | -0.0443 | 108.136
17 | 1.9383 | 0.01872 | -0.0411 | 103.5417
17.5 | 1.9659 | 0.01993 | -0.0378 | 98.6402
18 | 1.9906 | 0.02133 | -0.0343 | 93.324
18.5 | 2.0123 | 0.02297 | -0.0308 | 87.6056
19 | 2.0289 | 0.02496 | -0.0269 | 81.2861
19.5 | 2.0432 | 0.02723 | -0.0231 | 75.0349
20 | 2.0539 | 0.02981 | -0.0194 | 68.8997

## 147. Re 20M Mach 0.10 (1)
BIGFOIL.COM POLAR EXPORT
cast102
CAST 10-2/DOA 2 |  |  |  | Cl Max: | 1.349 | at alpha= | 11.5 | deg
JavaFoil+Calcfoil stall+Eppler ext transition |  |  |  | L/D Max: | 97.545 | at alpha= | 3.5 | deg
Re: | 20000000 |  |  | Cd Min: | 0.00706 | at alpha= | 0 | deg
Mach: | 0.1 |  |  | Cl=0 at alpha= | -2.4918 | deg
|  |  |  | @ Cl=0.1, Cd= | 0.0073531
|  |  |  | @ Cl=0.4, Cd= | 0.0071259
|  |  |  | @ Cl=0.6, Cd= | 0.01037
alpha (deg) | Cl | Cd | Cm | Cl/Cd
-15.5 | -0.5 | 0.10215 | -0.019 | -4.897
-15 | -0.518 | 0.0975 | -0.02 | -5.31
-14.5 | -0.533 | 0.09391 | -0.02 | -5.68
-14 | -0.551 | 0.08609 | -0.022 | -6.4
-13.5 | -0.564 | 0.08156 | -0.022 | -6.92
-13 | -0.574 | 0.07875 | -0.023 | -7.286
-12.5 | -0.581 | 0.0753 | -0.023 | -7.717
-12 | -0.605 | 0.05652 | -0.029 | -10.707
-11.5 | -0.583 | 0.06946 | -0.023 | -8.388
-11 | -0.589 | 0.05772 | -0.028 | -10.2
-10.5 | -0.699 | 0.01297 | -0.043 | -53.872
-10 | -0.683 | 0.01246 | -0.044 | -54.849
-9.5 | -0.663 | 0.01214 | -0.045 | -54.617
-9 | -0.638 | 0.01185 | -0.046 | -53.856
-8.5 | -0.609 | 0.01158 | -0.047 | -52.565
-8 | -0.575 | 0.01121 | -0.048 | -51.276
-7.5 | -0.536 | 0.01102 | -0.049 | -48.665
-7 | -0.494 | 0.01031 | -0.05 | -47.903
-6.5 | -0.448 | 0.01042 | -0.051 | -42.999
-6 | -0.399 | 0.01024 | -0.052 | -38.963
-5.5 | -0.347 | 0.00994 | -0.053 | -34.897
-5 | -0.293 | 0.00974 | -0.054 | -30.063
-4.5 | -0.237 | 0.0097 | -0.055 | -24.411
-4 | -0.179 | 0.00709 | -0.057 | -25.267
-3.5 | -0.12 | 0.00947 | -0.058 | -12.726
-3 | -0.061 | 0.0073 | -0.059 | -8.339
-2.5 | -0.001 | 0.00732 | -0.06 | -0.095
-2 | 0.06 | 0.00734 | -0.061 | 8.152
-1.5 | 0.121 | 0.00736 | -0.062 | 16.379
-1 | 0.181 | 0.00738 | -0.063 | 24.587
-0.5 | 0.242 | 0.00745 | -0.064 | 32.524
0 | 0.304 | 0.00706 | -0.065 | 42.998
0.5 | 0.364 | 0.00712 | -0.066 | 51.22
1 | 0.425 | 0.00713 | -0.066 | 59.665
1.5 | 0.486 | 0.00718 | -0.067 | 67.647
2 | 0.546 | 0.01019 | -0.068 | 53.601
2.5 | 0.606 | 0.01039 | -0.069 | 58.365
3 | 0.666 | 0.00736 | -0.07 | 90.546
3.5 | 0.725 | 0.00744 | -0.071 | 97.545
4 | 0.784 | 0.01094 | -0.072 | 71.64
4.5 | 0.842 | 0.01119 | -0.073 | 75.218
5 | 0.898 | 0.01143 | -0.074 | 78.57
5.5 | 0.953 | 0.01223 | -0.075 | 77.953
6 | 1.006 | 0.01187 | -0.076 | 84.742
6.5 | 1.056 | 0.01282 | -0.077 | 82.382
7 | 1.104 | 0.01244 | -0.078 | 88.693
7.5 | 1.149 | 0.01272 | -0.079 | 90.294
8 | 1.19 | 0.01317 | -0.08 | 90.385
8.5 | 1.228 | 0.01354 | -0.08 | 90.716
9 | 1.262 | 0.01399 | -0.081 | 90.19
9.5 | 1.291 | 0.01443 | -0.082 | 89.507
10 | 1.317 | 0.01489 | -0.083 | 88.402
10.5 | 1.334 | 0.01537 | -0.084 | 86.74
11 | 1.344 | 0.0159 | -0.085 | 84.568
11.5 | 1.349 | 0.01737 | -0.086 | 77.673
12 | 1.348 | 0.01806 | -0.086 | 74.639
12.5 | 1.342 | 0.01882 | -0.087 | 71.29
13 | 1.33 | 0.01956 | -0.088 | 68.001
13.5 | 1.298 | 0.02074 | -0.088 | 62.585
14 | 1.269 | 0.02213 | -0.088 | 57.357
14.5 | 1.236 | 0.02395 | -0.088 | 51.604
15 | 1.196 | 0.02668 | -0.088 | 44.834
15.5 | 1.148 | 0.0312 | -0.087 | 36.797
16 | 1.052 | 0.05148 | -0.081 | 20.44
16.5 | 0.972 | 0.07518 | -0.075 | 12.923

## 148. Re 20M Mach 0.10 (2)
BIGFOIL.COM POLAR EXPORT
cast102
CAST 10-2/DOA 2 |  |  |  | Cl Max: | 2.049 | at alpha= | 20 | deg
XFOIL ncrit=9 |  |  |  | L/D Max: | 138.962 | at alpha= | 9.5 | deg
Re: | 20000000 |  |  | Cd Min: | 0.0325 | at alpha= | 20 | deg
Mach: | 0.1 |  |  | Cl=0 at alpha= | -2.3263 | deg
|  |  |  | @ Cl=0.1, Cd= | 0.0058238
|  |  |  | @ Cl=0.4, Cd= | 0.0050216
|  |  |  | @ Cl=0.6, Cd= | 0.0055876
alpha (deg) | Cl | Cd | Cm | Cl/Cd
-20 | -1.6885 | 0.03207 | -0.0719 | -52.6505
-19.5 | -1.6787 | 0.0285 | -0.0709 | -58.9018
-19 | -1.6622 | 0.02563 | -0.0696 | -64.8537
-18.5 | -1.6438 | 0.02305 | -0.0679 | -71.3145
-18 | -1.6199 | 0.02106 | -0.0659 | -76.9183
-17.5 | -1.5966 | 0.0194 | -0.063 | -82.299
-17 | -1.5744 | 0.01805 | -0.0589 | -87.2244
-16.5 | -1.5397 | 0.01694 | -0.0563 | -90.8914
-16 | -1.4986 | 0.01592 | -0.0546 | -94.1332
-15.5 | -1.4548 | 0.01495 | -0.0532 | -97.311
-15 | -1.4088 | 0.01406 | -0.0522 | -100.1991
-14.5 | -1.3609 | 0.01325 | -0.0513 | -102.7094
-14 | -1.3115 | 0.0125 | -0.0507 | -104.92
-13.5 | -1.261 | 0.01181 | -0.0501 | -106.7739
-13 | -1.2094 | 0.01114 | -0.0498 | -108.5637
-12.5 | -1.1572 | 0.01049 | -0.0495 | -110.3146
-12 | -1.1058 | 0.00971 | -0.0491 | -113.8826
-11.5 | -1.0519 | 0.00914 | -0.0491 | -115.0875
-11 | -0.9969 | 0.0087 | -0.0492 | -114.5862
-10.5 | -0.9413 | 0.00831 | -0.0495 | -113.2732
-10 | -0.885 | 0.00796 | -0.0498 | -111.1809
-9.5 | -0.8284 | 0.00761 | -0.0502 | -108.8568
-9 | -0.7715 | 0.0073 | -0.0507 | -105.6849
-8.5 | -0.7142 | 0.00702 | -0.0512 | -101.7379
-8 | -0.6566 | 0.00674 | -0.0519 | -97.4184
-7.5 | -0.5989 | 0.00646 | -0.0525 | -92.709
-7 | -0.5409 | 0.0062 | -0.0531 | -87.2419
-6.5 | -0.483 | 0.0059 | -0.0538 | -81.8644
-6 | -0.4246 | 0.00561 | -0.0546 | -75.6863
-5.5 | -0.366 | 0.00544 | -0.0554 | -67.2794
-5 | -0.3073 | 0.0053 | -0.0562 | -57.9811
-4 | -0.1906 | 0.00518 | -0.0577 | -36.7954
-3.5 | -0.1329 | 0.00521 | -0.0584 | -25.5086
-3 | -0.0771 | 0.0055 | -0.0588 | -14.0182
-2.5 | -0.0201 | 0.00569 | -0.0594 | -3.5325
-1.5 | 0.0956 | 0.00582 | -0.0608 | 16.4261
-1 | 0.1536 | 0.00587 | -0.0615 | 26.167
-0.5 | 0.211 | 0.00599 | -0.0622 | 35.2254
0 | 0.2682 | 0.00594 | -0.0628 | 45.1515
0.5 | 0.3256 | 0.00529 | -0.064 | 61.5501
1 | 0.3834 | 0.00499 | -0.0649 | 76.8337
1.5 | 0.4411 | 0.0051 | -0.0656 | 86.4902
2 | 0.4985 | 0.00529 | -0.0662 | 94.2344
2.5 | 0.5562 | 0.00545 | -0.0668 | 102.055
3 | 0.6135 | 0.00563 | -0.0674 | 108.9698
3.5 | 0.67 | 0.00588 | -0.0678 | 113.9456
4 | 0.7264 | 0.00613 | -0.0681 | 118.4992
4.5 | 0.7817 | 0.00645 | -0.0683 | 121.1938
5 | 0.836 | 0.00687 | -0.0683 | 121.6885
5.5 | 0.8919 | 0.00712 | -0.0686 | 125.2669
6 | 0.9475 | 0.00737 | -0.0688 | 128.5617
6.5 | 1.0029 | 0.00763 | -0.069 | 131.4417
7 | 1.0578 | 0.00789 | -0.0691 | 134.0684
7.5 | 1.1122 | 0.00821 | -0.0691 | 135.4689
8 | 1.1666 | 0.00849 | -0.0691 | 137.4087
8.5 | 1.2199 | 0.00885 | -0.0689 | 137.8418
9 | 1.2728 | 0.0092 | -0.0687 | 138.3478
9.5 | 1.3257 | 0.00954 | -0.0684 | 138.9623
10 | 1.3777 | 0.00992 | -0.068 | 138.881
10.5 | 1.4285 | 0.01037 | -0.0674 | 137.7531
11 | 1.4785 | 0.01085 | -0.0666 | 136.2673
11.5 | 1.5282 | 0.0113 | -0.0658 | 135.2389
12 | 1.5771 | 0.01175 | -0.0648 | 134.2213
12.5 | 1.625 | 0.01224 | -0.0637 | 132.7614
13 | 1.6713 | 0.01277 | -0.0623 | 130.8771
13.5 | 1.7148 | 0.01338 | -0.0605 | 128.1614
14 | 1.7519 | 0.01389 | -0.0573 | 126.1267
14.5 | 1.7858 | 0.01466 | -0.0536 | 121.8145
15.5 | 1.8541 | 0.0163 | -0.0468 | 113.7485
16 | 1.8869 | 0.01725 | -0.0435 | 109.3855
16.5 | 1.9181 | 0.01831 | -0.0402 | 104.757
17 | 1.9468 | 0.01953 | -0.0367 | 99.6825
17.5 | 1.9726 | 0.02095 | -0.033 | 94.1575
18 | 1.9948 | 0.02266 | -0.0291 | 88.0318
18.5 | 2.0126 | 0.02465 | -0.025 | 81.6471
19 | 2.0274 | 0.02698 | -0.0209 | 75.1446
19.5 | 2.0389 | 0.0296 | -0.017 | 68.8818
20 | 2.049 | 0.0325 | -0.0134 | 63.0462

## 149. Re 20M Mach 0.25 (1)
BIGFOIL.COM POLAR EXPORT
cast102
CAST 10-2/DOA 2 |  |  |  | Cl Max: | 1.297 | at alpha= | 10.5 | deg
JavaFoil+Calcfoil stall+Eppler ext transition |  |  |  | L/D Max: | 89.814 | at alpha= | 7.5 | deg
Re: | 20000000 |  |  | Cd Min: | 0.00948 | at alpha= | 0 | deg
Mach: | 0.25 |  |  | Cl=0 at alpha= | -2.4919 | deg
|  |  |  | @ Cl=0.1, Cd= | 0.011394
|  |  |  | @ Cl=0.4, Cd= | 0.0097454
|  |  |  | @ Cl=0.6, Cd= | 0.010341
alpha (deg) | Cl | Cd | Cm | Cl/Cd
-14 | -0.277 | 0.09345 | -0.02 | -2.961
-13.5 | -0.326 | 0.08826 | -0.021 | -3.698
-13 | -0.372 | 0.08138 | -0.022 | -4.57
-12.5 | -0.411 | 0.07796 | -0.023 | -5.269
-12 | -0.446 | 0.07234 | -0.024 | -6.161
-11.5 | -0.468 | 0.06971 | -0.024 | -6.719
-11 | -0.487 | 0.06551 | -0.025 | -7.43
-10.5 | -0.497 | 0.06353 | -0.025 | -7.82
-10 | -0.501 | 0.06059 | -0.025 | -8.275
-9.5 | -0.5 | 0.05768 | -0.025 | -8.662
-9 | -0.605 | 0.01202 | -0.048 | -50.321
-8.5 | -0.588 | 0.01169 | -0.049 | -50.28
-8 | -0.563 | 0.01144 | -0.05 | -49.219
-7.5 | -0.531 | 0.01113 | -0.051 | -47.744
-7 | -0.494 | 0.01079 | -0.052 | -45.777
-6.5 | -0.451 | 0.01057 | -0.053 | -42.686
-6 | -0.404 | 0.01024 | -0.054 | -39.469
-5.5 | -0.353 | 0.01006 | -0.055 | -35.102
-5 | -0.299 | 0.00984 | -0.056 | -30.367
-4.5 | -0.242 | 0.00964 | -0.057 | -25.123
-4 | -0.184 | 0.00951 | -0.058 | -19.303
-3.5 | -0.124 | 0.01098 | -0.059 | -11.252
-3 | -0.062 | 0.01131 | -0.06 | -5.526
-2.5 | -0.001 | 0.01102 | -0.061 | -0.065
-2 | 0.061 | 0.0114 | -0.062 | 5.39
-1.5 | 0.124 | 0.01139 | -0.063 | 10.875
-1 | 0.186 | 0.01146 | -0.064 | 16.257
-0.5 | 0.249 | 0.01153 | -0.065 | 21.571
0 | 0.312 | 0.00948 | -0.066 | 32.909
0.5 | 0.374 | 0.0097 | -0.067 | 38.591
1 | 0.437 | 0.00981 | -0.068 | 44.514
1.5 | 0.499 | 0.01 | -0.069 | 49.883
2 | 0.561 | 0.01019 | -0.07 | 55.065
2.5 | 0.623 | 0.01043 | -0.071 | 59.697
3 | 0.684 | 0.01022 | -0.072 | 66.962
3.5 | 0.745 | 0.01041 | -0.073 | 71.576
4 | 0.805 | 0.011 | -0.074 | 73.142
4.5 | 0.864 | 0.01127 | -0.075 | 76.623
5 | 0.921 | 0.01212 | -0.076 | 76.02
5.5 | 0.977 | 0.01174 | -0.077 | 83.189
6 | 1.029 | 0.01268 | -0.078 | 81.147
6.5 | 1.079 | 0.01234 | -0.079 | 87.45
7 | 1.125 | 0.01267 | -0.08 | 88.789
7.5 | 1.167 | 0.013 | -0.081 | 89.814
8 | 1.205 | 0.01426 | -0.082 | 84.5
8.5 | 1.237 | 0.01471 | -0.083 | 84.109
9 | 1.264 | 0.01444 | -0.084 | 87.509
9.5 | 1.284 | 0.01583 | -0.084 | 81.065
10 | 1.296 | 0.01553 | -0.085 | 83.487
10.5 | 1.297 | 0.01614 | -0.086 | 80.342
11 | 1.287 | 0.01675 | -0.087 | 76.806
11.5 | 1.267 | 0.01861 | -0.088 | 68.067
12 | 1.237 | 0.01837 | -0.089 | 67.365
12.5 | 1.184 | 0.02074 | -0.088 | 57.101
13 | 1.126 | 0.02272 | -0.088 | 49.568
13.5 | 1.058 | 0.0257 | -0.088 | 41.144
14 | 0.921 | 0.04802 | -0.08 | 19.185
14.5 | 0.798 | 0.08654 | -0.066 | 9.217
15 | 0.724 | 0.09797 | -0.063 | 7.393
15.5 | 0.649 | 0.11051 | -0.059 | 5.869

## 150. Re 20M Mach 0.25 (2)
BIGFOIL.COM POLAR EXPORT
cast102
CAST 10-2/DOA 2 |  |  |  | Cl Max: | 1.9942 | at alpha= | 18.5 | deg
XFOIL ncrit=9 |  |  |  | L/D Max: | 137.63 | at alpha= | 9 | deg
Re: | 20000000 |  |  | Cd Min: | 0.18508 | at alpha= | -17.5 | deg
Mach: | 0.25 |  |  | Cl=0 at alpha= | -2.3225 | deg
|  |  |  | @ Cl=0.1, Cd= | 0.0058221
|  |  |  | @ Cl=0.4, Cd= | 0.0051852
|  |  |  | @ Cl=0.6, Cd= | 0.0055983
alpha (deg) | Cl | Cd | Cm | Cl/Cd
-17.5 | -0.6554 | 0.18508 | 0.0001 | -3.5412
-17 | -0.6416 | 0.17801 | -0.0039 | -3.6043
-16.5 | -0.628 | 0.17115 | -0.0076 | -3.6693
-16 | -0.6161 | 0.16406 | -0.0112 | -3.7553
-15.5 | -0.6067 | 0.15676 | -0.0145 | -3.8702
-14.5 | -0.832 | 0.08477 | -0.0547 | -9.8148
-14 | -0.6685 | 0.11308 | -0.0353 | -5.9117
-12.5 | -1.1778 | 0.01772 | -0.0665 | -66.4673
-12 | -1.1505 | 0.01334 | -0.0627 | -86.2444
-11.5 | -1.1007 | 0.01153 | -0.0605 | -95.464
-11 | -1.046 | 0.0103 | -0.0589 | -101.5534
-10.5 | -0.9882 | 0.00946 | -0.0577 | -104.4609
-10 | -0.9289 | 0.00879 | -0.0569 | -105.6769
-9.5 | -0.8688 | 0.00826 | -0.0564 | -105.1816
-9 | -0.8081 | 0.00783 | -0.0561 | -103.2056
-8.5 | -0.7469 | 0.00746 | -0.056 | -100.1206
-8 | -0.6857 | 0.00711 | -0.056 | -96.4416
-7.5 | -0.6248 | 0.00676 | -0.0562 | -92.426
-6.5 | -0.5027 | 0.00613 | -0.0568 | -82.0065
-6 | -0.4417 | 0.00578 | -0.0572 | -76.4187
-5.5 | -0.3805 | 0.00553 | -0.0578 | -68.8065
-5 | -0.3191 | 0.00534 | -0.0584 | -59.7566
-4.5 | -0.2581 | 0.00523 | -0.0591 | -49.3499
-4 | -0.1974 | 0.00517 | -0.0598 | -38.1818
-3.5 | -0.1375 | 0.00518 | -0.0603 | -26.5444
-3 | -0.0798 | 0.00547 | -0.0606 | -14.5887
-2.5 | -0.0213 | 0.00569 | -0.0611 | -3.7434
-2 | 0.0387 | 0.00573 | -0.0618 | 6.7539
-1.5 | 0.0982 | 0.00582 | -0.0625 | 16.8729
-1 | 0.1578 | 0.00589 | -0.0632 | 26.7912
-0.5 | 0.2171 | 0.00599 | -0.0638 | 36.2437
0 | 0.2757 | 0.00598 | -0.0644 | 46.1037
0.5 | 0.3347 | 0.00524 | -0.0656 | 63.874
1.5 | 0.4538 | 0.00514 | -0.0672 | 88.2879
2 | 0.513 | 0.00534 | -0.0677 | 96.0674
2.5 | 0.5725 | 0.00551 | -0.0683 | 103.902
3 | 0.6317 | 0.0057 | -0.0687 | 110.8246
3.5 | 0.69 | 0.00596 | -0.069 | 115.7718
4 | 0.7485 | 0.00621 | -0.0692 | 120.5314
4.5 | 0.8049 | 0.00663 | -0.0691 | 121.4027
5 | 0.8617 | 0.00701 | -0.0689 | 122.9244
5.5 | 0.9199 | 0.00726 | -0.069 | 126.708
6 | 0.9777 | 0.00754 | -0.0689 | 129.6684
6.5 | 1.0355 | 0.00781 | -0.0688 | 132.5864
7 | 1.0926 | 0.00814 | -0.0685 | 134.226
7.5 | 1.1499 | 0.00845 | -0.0681 | 136.0828
8 | 1.2063 | 0.00881 | -0.0675 | 136.924
8.5 | 1.2624 | 0.00921 | -0.0668 | 137.0684
9 | 1.3185 | 0.00958 | -0.066 | 137.6305
9.5 | 1.3737 | 0.01001 | -0.0649 | 137.2328
10 | 1.4278 | 0.01052 | -0.0636 | 135.7224
10.5 | 1.4813 | 0.01105 | -0.0621 | 134.0543
11 | 1.5346 | 0.01155 | -0.0604 | 132.8658
11.5 | 1.5868 | 0.01211 | -0.0585 | 131.0322
12 | 1.6371 | 0.01272 | -0.0562 | 128.7028
12.5 | 1.6843 | 0.01343 | -0.0532 | 125.4133
13 | 1.7242 | 0.0142 | -0.0488 | 121.4225
13.5 | 1.7629 | 0.01508 | -0.0443 | 116.9032
14 | 1.7995 | 0.01584 | -0.0394 | 113.6048
14.5 | 1.8371 | 0.01694 | -0.035 | 108.4475
15 | 1.8724 | 0.0182 | -0.0304 | 102.8791
15.5 | 1.9046 | 0.01967 | -0.0256 | 96.8277
16 | 1.933 | 0.02142 | -0.0206 | 90.2428
16.5 | 1.9562 | 0.02355 | -0.0153 | 83.0658
17 | 1.9734 | 0.02615 | -0.0098 | 75.4646
17.5 | 1.9836 | 0.02936 | -0.0043 | 67.5613
18 | 1.9923 | 0.03292 | 0.0004 | 60.5194
18.5 | 1.9942 | 0.03729 | 0.0047 | 53.4781
19 | 1.9878 | 0.04292 | 0.008 | 46.3141
19.5 | 1.9731 | 0.04994 | 0.0097 | 39.5094
20 | 1.9453 | 0.05936 | 0.009 | 32.7712

## 151. Re 20M Mach 0.50 (1)
BIGFOIL.COM POLAR EXPORT
cast102
CAST 10-2/DOA 2 |  |  |  | Cl Max: | 1.249 | at alpha= | 20 | deg
JavaFoil+Calcfoil stall+Eppler ext transition |  |  |  | L/D Max: | 83.718 | at alpha= | 6 | deg
Re: | 20000000 |  |  | Cd Min: | 0.00985 | at alpha= | 0 | deg
Mach: | 0.5 |  |  | Cl=0 at alpha= | -2.4929 | deg
|  |  |  | @ Cl=0.1, Cd= | 0.011731
|  |  |  | @ Cl=0.4, Cd= | 0.0099739
|  |  |  | @ Cl=0.6, Cd= | 0.010579
alpha (deg) | Cl | Cd | Cm | Cl/Cd
-20 | -0.967 | 0.18369 | -0.017 | -5.262
-19.5 | -0.94 | 0.18126 | -0.017 | -5.185
-19 | -0.914 | 0.15706 | -0.018 | -5.818
-18.5 | -0.887 | 0.15024 | -0.018 | -5.902
-18 | -0.859 | 0.14649 | -0.019 | -5.866
-17.5 | -0.833 | 0.13758 | -0.019 | -6.052
-17 | -0.806 | 0.13179 | -0.02 | -6.113
-16.5 | -0.777 | 0.13326 | -0.02 | -5.829
-16 | -0.754 | 0.11229 | -0.022 | -6.712
-15.5 | -0.732 | 0.10028 | -0.024 | -7.296
-15 | -0.713 | 0.08694 | -0.027 | -8.203
-14.5 | -0.668 | 0.10204 | -0.022 | -6.548
-14 | -0.656 | 0.0799 | -0.028 | -8.208
-13.5 | -0.723 | 0.02196 | -0.041 | -32.935
-13 | -0.7 | 0.01888 | -0.043 | -37.098
-12.5 | -0.676 | 0.01658 | -0.044 | -40.756
-12 | -0.647 | 0.01541 | -0.046 | -41.975
-11.5 | -0.606 | 0.01658 | -0.046 | -36.562
-11 | -0.572 | 0.01615 | -0.047 | -35.409
-10.5 | -0.551 | 0.01428 | -0.05 | -38.601
-10 | -0.517 | 0.01362 | -0.051 | -37.991
-9.5 | -0.394 | 0.05808 | -0.03 | -6.779
-9 | -0.446 | 0.01335 | -0.053 | -33.389
-8.5 | -0.415 | 0.01259 | -0.054 | -32.93
-8 | -0.38 | 0.01226 | -0.056 | -31.016
-7.5 | -0.346 | 0.01181 | -0.057 | -29.302
-7 | -0.254 | 0.04481 | -0.033 | -5.665
-6.5 | -0.277 | 0.01126 | -0.059 | -24.606
-6 | -0.243 | 0.01099 | -0.06 | -22.079
-5.5 | -0.28 | 0.03961 | -0.032 | -7.081
-5 | -0.313 | 0.01035 | -0.063 | -30.229
-4.5 | -0.261 | 0.00999 | -0.064 | -26.151
-4 | -0.201 | 0.01113 | -0.065 | -18.082
-3.5 | -0.137 | 0.01111 | -0.066 | -12.306
-3 | -0.069 | 0.01164 | -0.067 | -5.968
-2.5 | -0.001 | 0.01161 | -0.068 | -0.068
-2 | 0.069 | 0.0117 | -0.07 | 5.861
-1.5 | 0.138 | 0.01177 | -0.071 | 11.752
-1 | 0.208 | 0.01186 | -0.072 | 17.552
-0.5 | 0.278 | 0.0114 | -0.073 | 24.389
0 | 0.349 | 0.00985 | -0.074 | 35.406
0.5 | 0.419 | 0.01002 | -0.075 | 41.767
1 | 0.488 | 0.01022 | -0.076 | 47.759
1.5 | 0.557 | 0.01045 | -0.078 | 53.363
2 | 0.627 | 0.01066 | -0.079 | 58.748
2.5 | 0.695 | 0.01108 | -0.08 | 62.777
3 | 0.764 | 0.0113 | -0.081 | 67.574
3.5 | 0.83 | 0.01146 | -0.082 | 72.454
4 | 0.895 | 0.01239 | -0.083 | 72.272
4.5 | 0.958 | 0.01212 | -0.084 | 79.069
5 | 1.018 | 0.01318 | -0.085 | 77.255
5.5 | 1.071 | 0.01287 | -0.086 | 83.239
6 | 1.115 | 0.01332 | -0.087 | 83.718
6.5 | 1.144 | 0.01471 | -0.088 | 77.823
7 | 1.149 | 0.01459 | -0.089 | 78.79
7.5 | 1.099 | 0.01558 | -0.09 | 70.555
8 | 0.726 | 0.01787 | -0.091 | 40.624
8.5 | 0.752 | 0.01981 | -0.091 | 37.958
9 | 0.794 | 0.01917 | -0.093 | 41.424
9.5 | 0.816 | 0.02123 | -0.093 | 38.427
10 | 0.862 | 0.02012 | -0.095 | 42.846
10.5 | 0.881 | 0.0221 | -0.095 | 39.857
11 | 0.848 | 0.03791 | -0.087 | 22.361
11.5 | 0.919 | 0.02925 | -0.093 | 31.413
12 | 0.826 | 0.07924 | -0.067 | 10.422
12.5 | 0.843 | 0.09207 | -0.062 | 9.16
13 | 0.865 | 0.10691 | -0.059 | 8.091
13.5 | 0.891 | 0.11905 | -0.058 | 7.481
14 | 0.92 | 0.12084 | -0.061 | 7.615
14.5 | 0.945 | 0.13649 | -0.06 | 6.924
15 | 0.974 | 0.13861 | -0.062 | 7.023
15.5 | 1.002 | 0.14492 | -0.063 | 6.913
16 | 1.03 | 0.14842 | -0.065 | 6.943
16.5 | 1.059 | 0.15238 | -0.067 | 6.952
17 | 1.086 | 0.16168 | -0.067 | 6.719
17.5 | 1.112 | 0.17524 | -0.067 | 6.343
18 | 1.14 | 0.17731 | -0.069 | 6.429
18.5 | 1.167 | 0.18802 | -0.07 | 6.208
19 | 1.195 | 0.19339 | -0.071 | 6.181
19.5 | 1.222 | 0.19969 | -0.072 | 6.121
20 | 1.249 | 0.20622 | -0.073 | 6.058

## 152. Re 20M Mach 0.50 (2)
BIGFOIL.COM POLAR EXPORT
cast102
CAST 10-2/DOA 2 |  |  |  | Cl Max: | 1.446 | at alpha= | 9 | deg
XFOIL ncrit=9 |  |  |  | L/D Max: | 134.67 | at alpha= | 7 | deg
Re: | 20000000 |  |  | Cd Min: | 0.26074 | at alpha= | -20 | deg
Mach: | 0.5 |  |  | Cl=0 at alpha= | -2.3019 | deg
|  |  |  | @ Cl=0.1, Cd= | 0.0058498
|  |  |  | @ Cl=0.4, Cd= | 0.0052039
|  |  |  | @ Cl=0.6, Cd= | 0.0056428
alpha (deg) | Cl | Cd | Cm | Cl/Cd
-20 | -0.7394 | 0.26074 | 0.0312 | -2.8358
-19.5 | -0.7194 | 0.2505 | 0.0256 | -2.8719
-19 | -0.6973 | 0.24255 | 0.0204 | -2.8749
-18.5 | -0.6757 | 0.23447 | 0.0153 | -2.8818
-18 | -0.6535 | 0.22687 | 0.0104 | -2.8805
-17.5 | -0.632 | 0.21899 | 0.0056 | -2.886
-17 | -0.6113 | 0.21089 | 0.0008 | -2.8987
-16.5 | -0.5956 | 0.20265 | -0.0028 | -2.9391
-16 | -0.5782 | 0.19387 | -0.0072 | -2.9824
-15.5 | -0.5631 | 0.18414 | -0.012 | -3.058
-15 | -0.5443 | 0.17644 | -0.0161 | -3.0849
-14.5 | -0.529 | 0.16783 | -0.0204 | -3.152
-14 | -0.5122 | 0.16015 | -0.0242 | -3.1983
-13.5 | -0.4965 | 0.1522 | -0.0281 | -3.2622
-13 | -0.4838 | 0.14378 | -0.032 | -3.3649
-12.5 | -0.4744 | 0.13486 | -0.036 | -3.5177
-12 | -0.4667 | 0.1258 | -0.0401 | -3.7099
-11.5 | -0.4636 | 0.11609 | -0.0445 | -3.9935
-11 | -0.4628 | 0.10631 | -0.049 | -4.3533
-10.5 | -0.4581 | 0.0975 | -0.0533 | -4.6985
-10 | -0.4549 | 0.08855 | -0.0581 | -5.1372
-9.5 | -0.4544 | 0.07896 | -0.0638 | -5.7548
-9 | -0.461 | 0.06581 | -0.0754 | -7.005
-8.5 | -0.4833 | 0.05419 | -0.0853 | -8.9186
-8 | -0.5232 | 0.04508 | -0.0881 | -11.606
-7.5 | -0.5321 | 0.03797 | -0.0862 | -14.0137
-7 | -0.5213 | 0.03105 | -0.0836 | -16.789
-6.5 | -0.5003 | 0.02381 | -0.0803 | -21.0122
-6 | -0.4735 | 0.01544 | -0.076 | -30.6671
-5.5 | -0.4376 | 0.00766 | -0.0718 | -57.1279
-5 | -0.3729 | 0.00617 | -0.07 | -60.4376
-4.5 | -0.3017 | 0.0056 | -0.0693 | -53.875
-4 | -0.2296 | 0.00532 | -0.0693 | -43.1579
-3.5 | -0.1583 | 0.00517 | -0.0694 | -30.619
-3 | -0.0896 | 0.00519 | -0.0695 | -17.264
-2.5 | -0.0269 | 0.0057 | -0.0689 | -4.7193
-2 | 0.041 | 0.00578 | -0.0693 | 7.0934
-1.5 | 0.1086 | 0.00586 | -0.0698 | 18.5324
-1 | 0.1753 | 0.006 | -0.0702 | 29.2167
-0.5 | 0.2426 | 0.00608 | -0.0708 | 39.9013
0 | 0.3082 | 0.00624 | -0.0711 | 49.391
0.5 | 0.3736 | 0.0052 | -0.0723 | 71.8462
1 | 0.4408 | 0.00521 | -0.0729 | 84.6065
1.5 | 0.5082 | 0.00535 | -0.0733 | 94.9907
2 | 0.5754 | 0.00557 | -0.0736 | 103.3034
2.5 | 0.643 | 0.00577 | -0.0737 | 111.4385
3 | 0.71 | 0.00603 | -0.0736 | 117.7446
3.5 | 0.7765 | 0.00633 | -0.0731 | 122.6698
4 | 0.8422 | 0.00669 | -0.0723 | 125.8894
4.5 | 0.9043 | 0.00731 | -0.0704 | 123.7073
5 | 0.9718 | 0.00763 | -0.0692 | 127.3657
5.5 | 1.0395 | 0.00798 | -0.0677 | 130.2632
6 | 1.1071 | 0.00836 | -0.0658 | 132.4282
6.5 | 1.175 | 0.00877 | -0.0634 | 133.9795
7 | 1.243 | 0.00923 | -0.0604 | 134.6696
7.5 | 1.31 | 0.00978 | -0.0568 | 133.9468
8 | 1.3751 | 0.01049 | -0.052 | 131.0867
8.5 | 1.4257 | 0.01174 | -0.0441 | 121.4395
9 | 1.446 | 0.01479 | -0.0322 | 97.7688
9.5 | 1.4379 | 0.01929 | -0.0185 | 74.5412
10 | 1.4122 | 0.02488 | -0.0058 | 56.7605
10.5 | 1.375 | 0.0317 | 0.0042 | 43.3754
11 | 1.3324 | 0.03996 | 0.0102 | 33.3433
11.5 | 1.2882 | 0.05027 | 0.0108 | 25.6256
12 | 1.2481 | 0.0636 | 0.0042 | 19.6242
12.5 | 1.2161 | 0.08003 | -0.0072 | 15.1956
13 | 1.1823 | 0.09395 | -0.014 | 12.5844
13.5 | 1.1512 | 0.10701 | -0.0207 | 10.7579
14 | 1.1247 | 0.1198 | -0.0276 | 9.3881