## index
index | Re | Mach | Datasource
1 | 50000 | 0 | JavaFoil+Calcfoil stall+Eppler ext transition
2 | 50000 | 0 | XFOIL ncrit=9
3 | 50000 | 0.1 | JavaFoil+Calcfoil stall+Eppler ext transition
4 | 50000 | 0.1 | XFOIL ncrit=9
5 | 50000 | 0.25 | JavaFoil+Calcfoil stall+Eppler ext transition
6 | 50000 | 0.25 | XFOIL ncrit=9
7 | 50000 | 0.5 | JavaFoil+Calcfoil stall+Eppler ext transition
8 | 50000 | 0.5 | XFOIL ncrit=9
9 | 100000 | 0 | JavaFoil+Calcfoil stall+Eppler ext transition
10 | 100000 | 0 | XFOIL ncrit=9
11 | 100000 | 0.1 | JavaFoil+Calcfoil stall+Eppler ext transition
12 | 100000 | 0.1 | XFOIL ncrit=9
13 | 100000 | 0.25 | JavaFoil+Calcfoil stall+Eppler ext transition
14 | 100000 | 0.25 | XFOIL ncrit=9
15 | 100000 | 0.5 | JavaFoil+Calcfoil stall+Eppler ext transition
16 | 100000 | 0.5 | XFOIL ncrit=9
17 | 250000 | 0 | JavaFoil+Calcfoil stall+Eppler ext transition
18 | 250000 | 0 | XFOIL ncrit=9
19 | 250000 | 0.1 | JavaFoil+Calcfoil stall+Eppler ext transition
20 | 250000 | 0.1 | XFOIL ncrit=9
21 | 250000 | 0.25 | JavaFoil+Calcfoil stall+Eppler ext transition
22 | 250000 | 0.25 | XFOIL ncrit=9
23 | 250000 | 0.5 | JavaFoil+Calcfoil stall+Eppler ext transition
24 | 250000 | 0.5 | XFOIL ncrit=9
25 | 500000 | 0 | JavaFoil+Calcfoil stall+Eppler ext transition
26 | 500000 | 0 | XFOIL ncrit=9
27 | 500000 | 0.1 | JavaFoil+Calcfoil stall+Eppler ext transition
28 | 500000 | 0.1 | XFOIL ncrit=9
29 | 500000 | 0.25 | JavaFoil+Calcfoil stall+Eppler ext transition
30 | 500000 | 0.25 | XFOIL ncrit=9
31 | 500000 | 0.5 | JavaFoil+Calcfoil stall+Eppler ext transition
32 | 500000 | 0.5 | XFOIL ncrit=9
33 | 750000 | 0 | JavaFoil+Calcfoil stall+Eppler ext transition
34 | 750000 | 0 | XFOIL ncrit=9
35 | 750000 | 0.1 | JavaFoil+Calcfoil stall+Eppler ext transition
36 | 750000 | 0.1 | XFOIL ncrit=9
37 | 750000 | 0.25 | JavaFoil+Calcfoil stall+Eppler ext transition
38 | 750000 | 0.25 | XFOIL ncrit=9
39 | 750000 | 0.5 | JavaFoil+Calcfoil stall+Eppler ext transition
40 | 750000 | 0.5 | XFOIL ncrit=9
41 | 1000000 | 0 | JavaFoil+Calcfoil stall+Eppler ext transition
42 | 1000000 | 0 | XFOIL ncrit=9
43 | 1000000 | 0.1 | JavaFoil+Calcfoil stall+Eppler ext transition
44 | 1000000 | 0.1 | XFOIL ncrit=9
45 | 1000000 | 0.25 | JavaFoil+Calcfoil stall+Eppler ext transition
46 | 1000000 | 0.25 | XFOIL ncrit=9
47 | 1000000 | 0.5 | JavaFoil+Calcfoil stall+Eppler ext transition
48 | 1000000 | 0.5 | XFOIL ncrit=9
49 | 2000000 | 0 | JavaFoil+Calcfoil stall+Eppler ext transition
50 | 2000000 | 0 | XFOIL ncrit=9
51 | 2000000 | 0.1 | JavaFoil+Calcfoil stall+Eppler ext transition
52 | 2000000 | 0.1 | XFOIL ncrit=9
53 | 2000000 | 0.25 | JavaFoil+Calcfoil stall+Eppler ext transition
54 | 2000000 | 0.25 | XFOIL ncrit=9
55 | 2000000 | 0.5 | JavaFoil+Calcfoil stall+Eppler ext transition
56 | 2000000 | 0.5 | XFOIL ncrit=9
57 | 3000000 | 0 | JavaFoil+Calcfoil stall+Eppler ext transition
58 | 3000000 | 0 | XFOIL ncrit=9
59 | 3000000 | 0.1 | JavaFoil+Calcfoil stall+Eppler ext transition
60 | 3000000 | 0.1 | XFOIL ncrit=9
61 | 3000000 | 0.25 | JavaFoil+Calcfoil stall+Eppler ext transition
62 | 3000000 | 0.25 | XFOIL ncrit=9
63 | 3000000 | 0.5 | JavaFoil+Calcfoil stall+Eppler ext transition
64 | 3000000 | 0.5 | XFOIL ncrit=9
65 | 4000000 | 0 | JavaFoil+Calcfoil stall+Eppler ext transition
66 | 4000000 | 0 | XFOIL ncrit=9
67 | 4000000 | 0.1 | JavaFoil+Calcfoil stall+Eppler ext transition
68 | 4000000 | 0.1 | XFOIL ncrit=9
69 | 4000000 | 0.25 | JavaFoil+Calcfoil stall+Eppler ext transition
70 | 4000000 | 0.25 | XFOIL ncrit=9
71 | 4000000 | 0.5 | JavaFoil+Calcfoil stall+Eppler ext transition
72 | 4000000 | 0.5 | XFOIL ncrit=9
73 | 5000000 | 0 | JavaFoil+Calcfoil stall+Eppler ext transition
74 | 5000000 | 0 | XFOIL ncrit=9
75 | 5000000 | 0.1 | JavaFoil+Calcfoil stall+Eppler ext transition
76 | 5000000 | 0.1 | XFOIL ncrit=9
77 | 5000000 | 0.25 | JavaFoil+Calcfoil stall+Eppler ext transition
78 | 5000000 | 0.25 | XFOIL ncrit=9
79 | 5000000 | 0.5 | JavaFoil+Calcfoil stall+Eppler ext transition
80 | 5000000 | 0.5 | XFOIL ncrit=9
81 | 6000000 | 0 | JavaFoil+Calcfoil stall+Eppler ext transition
82 | 6000000 | 0 | XFOIL ncrit=9
83 | 6000000 | 0.1 | JavaFoil+Calcfoil stall+Eppler ext transition
84 | 6000000 | 0.1 | XFOIL ncrit=9
85 | 6000000 | 0.25 | JavaFoil+Calcfoil stall+Eppler ext transition
86 | 6000000 | 0.25 | XFOIL ncrit=9
87 | 6000000 | 0.5 | JavaFoil+Calcfoil stall+Eppler ext transition
88 | 6000000 | 0.5 | XFOIL ncrit=9
89 | 7000000 | 0 | JavaFoil+Calcfoil stall+Eppler ext transition
90 | 7000000 | 0 | XFOIL ncrit=9
91 | 7000000 | 0.1 | JavaFoil+Calcfoil stall+Eppler ext transition
92 | 7000000 | 0.1 | XFOIL ncrit=9
93 | 7000000 | 0.25 | JavaFoil+Calcfoil stall+Eppler ext transition
94 | 7000000 | 0.25 | XFOIL ncrit=9
95 | 7000000 | 0.5 | JavaFoil+Calcfoil stall+Eppler ext transition
96 | 7000000 | 0.5 | XFOIL ncrit=9
97 | 8000000 | 0 | JavaFoil+Calcfoil stall+Eppler ext transition
98 | 8000000 | 0 | XFOIL ncrit=9
99 | 8000000 | 0.1 | JavaFoil+Calcfoil stall+Eppler ext transition
100 | 8000000 | 0.1 | XFOIL ncrit=9
101 | 8000000 | 0.25 | JavaFoil+Calcfoil stall+Eppler ext transition
102 | 8000000 | 0.25 | XFOIL ncrit=9
103 | 8000000 | 0.5 | JavaFoil+Calcfoil stall+Eppler ext transition
104 | 8000000 | 0.5 | XFOIL ncrit=9
105 | 10000000 | 0 | JavaFoil+Calcfoil stall+Eppler ext transition
106 | 10000000 | 0 | XFOIL ncrit=9
107 | 10000000 | 0.1 | JavaFoil+Calcfoil stall+Eppler ext transition
108 | 10000000 | 0.1 | XFOIL ncrit=9
109 | 10000000 | 0.25 | JavaFoil+Calcfoil stall+Eppler ext transition
110 | 10000000 | 0.25 | XFOIL ncrit=9
111 | 10000000 | 0.5 | JavaFoil+Calcfoil stall+Eppler ext transition
112 | 10000000 | 0.5 | XFOIL ncrit=9
113 | 12000000 | 0 | JavaFoil+Calcfoil stall+Eppler ext transition
114 | 12000000 | 0 | XFOIL ncrit=9
115 | 12000000 | 0.1 | JavaFoil+Calcfoil stall+Eppler ext transition
116 | 12000000 | 0.1 | XFOIL ncrit=9
117 | 12000000 | 0.25 | JavaFoil+Calcfoil stall+Eppler ext transition
118 | 12000000 | 0.25 | XFOIL ncrit=9
119 | 12000000 | 0.5 | JavaFoil+Calcfoil stall+Eppler ext transition
120 | 12000000 | 0.5 | XFOIL ncrit=9
121 | 14000000 | 0 | JavaFoil+Calcfoil stall+Eppler ext transition
122 | 14000000 | 0 | XFOIL ncrit=9
123 | 14000000 | 0.1 | JavaFoil+Calcfoil stall+Eppler ext transition
124 | 14000000 | 0.1 | XFOIL ncrit=9
125 | 14000000 | 0.25 | JavaFoil+Calcfoil stall+Eppler ext transition
126 | 14000000 | 0.25 | XFOIL ncrit=9
127 | 14000000 | 0.5 | JavaFoil+Calcfoil stall+Eppler ext transition
128 | 14000000 | 0.5 | XFOIL ncrit=9
129 | 16000000 | 0 | JavaFoil+Calcfoil stall+Eppler ext transition
130 | 16000000 | 0 | XFOIL ncrit=9
131 | 16000000 | 0.1 | JavaFoil+Calcfoil stall+Eppler ext transition
132 | 16000000 | 0.1 | XFOIL ncrit=9
133 | 16000000 | 0.25 | JavaFoil+Calcfoil stall+Eppler ext transition
134 | 16000000 | 0.25 | XFOIL ncrit=9
135 | 16000000 | 0.5 | JavaFoil+Calcfoil stall+Eppler ext transition
136 | 16000000 | 0.5 | XFOIL ncrit=9
137 | 18000000 | 0 | JavaFoil+Calcfoil stall+Eppler ext transition
138 | 18000000 | 0 | XFOIL ncrit=9
139 | 18000000 | 0.1 | JavaFoil+Calcfoil stall+Eppler ext transition
140 | 18000000 | 0.1 | XFOIL ncrit=9
141 | 18000000 | 0.25 | JavaFoil+Calcfoil stall+Eppler ext transition
142 | 18000000 | 0.25 | XFOIL ncrit=9
143 | 18000000 | 0.5 | JavaFoil+Calcfoil stall+Eppler ext transition
144 | 18000000 | 0.5 | XFOIL ncrit=9
145 | 20000000 | 0 | JavaFoil+Calcfoil stall+Eppler ext transition
146 | 20000000 | 0 | XFOIL ncrit=9
147 | 20000000 | 0.1 | JavaFoil+Calcfoil stall+Eppler ext transition
148 | 20000000 | 0.1 | XFOIL ncrit=9
149 | 20000000 | 0.25 | JavaFoil+Calcfoil stall+Eppler ext transition
150 | 20000000 | 0.25 | XFOIL ncrit=9
151 | 20000000 | 0.5 | JavaFoil+Calcfoil stall+Eppler ext transition
152 | 20000000 | 0.5 | XFOIL ncrit=9

## 1. Re 50k Mach 0.00 (1)
BIGFOIL.COM POLAR EXPORT
HN-462
HN-462 |  |  |  | Cl Max: | 0.786 | at alpha= | 5 | deg
JavaFoil+Calcfoil stall+Eppler ext transition |  |  |  | L/D Max: | 51.345 | at alpha= | 5 | deg
Re: | 50000 |  |  | Cd Min: | 0.01325 | at alpha= | 1 | deg
Mach: | 0 |  |  | Cl=0 at alpha= | -1.9052 | deg
|  |  |  | @ Cl=0.1, Cd= | 0.013759
|  |  |  | @ Cl=0.4, Cd= | 0.013259
|  |  |  | @ Cl=0.6, Cd= | 0.013647
alpha (deg) | Cl | Cd | Cm | Cl/Cd
-15 | -0.31 | 0.38603 | -0.011 | -0.802
-14.5 | -0.329 | 0.34675 | -0.011 | -0.949
-14 | -0.349 | 0.32497 | -0.011 | -1.074
-13.5 | -0.369 | 0.28946 | -0.011 | -1.275
-13 | -0.39 | 0.25879 | -0.011 | -1.505
-12.5 | -0.41 | 0.22564 | -0.012 | -1.815
-12 | -0.429 | 0.20908 | -0.012 | -2.05
-11.5 | -0.446 | 0.19225 | -0.012 | -2.32
-11 | -0.461 | 0.16677 | -0.012 | -2.767
-10.5 | -0.474 | 0.14644 | -0.012 | -3.235
-10 | -0.481 | 0.13446 | -0.012 | -3.581
-9.5 | -0.481 | 0.11435 | -0.012 | -4.204
-9 | -0.476 | 0.10315 | -0.012 | -4.612
-8.5 | -0.466 | 0.09197 | -0.012 | -5.069
-8 | -0.452 | 0.0803 | -0.012 | -5.628
-7.5 | -0.433 | 0.07412 | -0.012 | -5.842
-7 | -0.409 | 0.06685 | -0.012 | -6.124
-6.5 | -0.381 | 0.06045 | -0.012 | -6.308
-6 | -0.349 | 0.05428 | -0.013 | -6.436
-5.5 | -0.314 | 0.04895 | -0.013 | -6.413
-5 | -0.275 | 0.04546 | -0.013 | -6.057
-4.5 | -0.234 | 0.04251 | -0.014 | -5.513
-4 | -0.192 | 0.04005 | -0.016 | -4.784
-3.5 | -0.148 | 0.03748 | -0.022 | -3.954
-3 | -0.127 | 0.0151 | -0.044 | -8.402
-2.5 | -0.069 | 0.01449 | -0.044 | -4.783
-2 | -0.011 | 0.01418 | -0.044 | -0.792
-1.5 | 0.047 | 0.01333 | -0.045 | 3.528
-1 | 0.105 | 0.0138 | -0.045 | 7.635
-0.5 | 0.164 | 0.01378 | -0.045 | 11.875
0 | 0.222 | 0.01493 | -0.046 | 14.864
0.5 | 0.28 | 0.01344 | -0.046 | 20.84
1 | 0.338 | 0.01325 | -0.046 | 25.536
1.5 | 0.396 | 0.01326 | -0.047 | 29.888
2 | 0.454 | 0.01325 | -0.047 | 34.277
2.5 | 0.512 | 0.01327 | -0.047 | 38.568
3 | 0.569 | 0.01344 | -0.047 | 42.361
3.5 | 0.626 | 0.01382 | -0.048 | 45.291
4 | 0.681 | 0.01432 | -0.048 | 47.559
4.5 | 0.734 | 0.01503 | -0.048 | 48.862
5 | 0.786 | 0.0153 | -0.049 | 51.345
5.5 | 0.668 | 0.04444 | -0.02 | 15.031
6 | 0.699 | 0.04828 | -0.017 | 14.48
6.5 | 0.726 | 0.05286 | -0.016 | 13.729
7 | 0.746 | 0.05784 | -0.014 | 12.904
7.5 | 0.76 | 0.06425 | -0.013 | 11.834
8 | 0.767 | 0.07124 | -0.012 | 10.769
8.5 | 0.767 | 0.08062 | -0.012 | 9.511
9 | 0.759 | 0.09046 | -0.012 | 8.393
9.5 | 0.745 | 0.10377 | -0.013 | 7.181
10 | 0.725 | 0.11839 | -0.013 | 6.125

## 2. Re 50k Mach 0.00 (2)
BIGFOIL.COM POLAR EXPORT
HN-462
HN-462 |  |  |  | Cl Max: | 0.9797 | at alpha= | 20 | deg
XFOIL ncrit=9 |  |  |  | L/D Max: | 33.7915 | at alpha= | 5 | deg
Re: | 50000 |  |  | Cd Min: | 0.27195 | at alpha= | 20 | deg
Mach: | 0 |  |  | Cl=0 at alpha= | -0.13239 | deg
|  |  |  | @ Cl=0.1, Cd= | 0.018086
|  |  |  | @ Cl=0.4, Cd= | 0.024298
|  |  |  | @ Cl=0.6, Cd= | 0.023232
alpha (deg) | Cl | Cd | Cm | Cl/Cd
-20 | -0.7735 | 0.25715 | 0.055 | -3.008
-19.5 | -0.7678 | 0.25932 | 0.0488 | -2.9608
-19 | -0.7384 | 0.24162 | 0.0484 | -3.056
-18.5 | -0.7213 | 0.23514 | 0.0451 | -3.0675
-18 | -0.7084 | 0.23108 | 0.0404 | -3.0656
-17.5 | -0.7075 | 0.23301 | 0.0342 | -3.0364
-17 | -0.6742 | 0.21614 | 0.0345 | -3.1193
-16.5 | -0.6627 | 0.21183 | 0.0302 | -3.1285
-16 | -0.6475 | 0.20424 | 0.0271 | -3.1703
-15.5 | -0.6303 | 0.19719 | 0.0247 | -3.1964
-15 | -0.6346 | 0.19706 | 0.0189 | -3.2203
-14.5 | -0.6025 | 0.18356 | 0.0189 | -3.2823
-14 | -0.6057 | 0.18156 | 0.0138 | -3.3361
-13.5 | -0.5779 | 0.17016 | 0.0134 | -3.3962
-13 | -0.5875 | 0.16831 | 0.0082 | -3.4906
-12.5 | -0.5591 | 0.1571 | 0.0083 | -3.5589
-12 | -0.5476 | 0.14959 | 0.0063 | -3.6607
-11.5 | -0.5633 | 0.14708 | 0.0012 | -3.8299
-11 | -0.552 | 0.13937 | -0.0001 | -3.9607
-10.5 | -0.5232 | 0.12908 | 0.0011 | -4.0533
-10 | -0.5139 | 0.1221 | 0 | -4.2088
-9.5 | -0.5088 | 0.11555 | -0.0012 | -4.4033
-9 | -0.5209 | 0.1108 | -0.0036 | -4.7013
-8.5 | -0.4944 | 0.10186 | -0.002 | -4.8537
-8 | -0.4896 | 0.09537 | -0.0019 | -5.1337
-7.5 | -0.4908 | 0.08995 | -0.0004 | -5.4564
-7 | -0.4792 | 0.0835 | 0.0027 | -5.7389
-6 | -0.5154 | 0.04982 | -0.0371 | -10.3452
-5.5 | -0.4844 | 0.04159 | -0.0365 | -11.647
-5 | -0.4443 | 0.03429 | -0.0351 | -12.9571
-4.5 | -0.3986 | 0.02895 | -0.033 | -13.7686
-4 | -0.3506 | 0.02458 | -0.0306 | -14.2636
-3.5 | -0.3043 | 0.02052 | -0.0276 | -14.8294
-3 | -0.2943 | 0.01696 | -0.014 | -17.3526
-2.5 | -0.1133 | 0.01696 | -0.0308 | -6.6804
-2 | -0.1121 | 0.01622 | -0.0242 | -6.9112
-1.5 | -0.0974 | 0.0159 | -0.019 | -6.1258
-1 | -0.0659 | 0.01591 | -0.0163 | -4.142
-0.5 | -0.0286 | 0.01611 | -0.0145 | -1.7753
0 | 0.0103 | 0.01648 | -0.013 | 0.625
0.5 | 0.0492 | 0.01702 | -0.0119 | 2.8907
1 | 0.0872 | 0.01775 | -0.0109 | 4.9127
1.5 | 0.1238 | 0.01871 | -0.0102 | 6.6168
2 | 0.1584 | 0.01993 | -0.0098 | 7.9478
2.5 | 0.2093 | 0.02175 | -0.0133 | 9.623
3 | 0.3431 | 0.02406 | -0.0307 | 14.2602
3.5 | 0.4768 | 0.02462 | -0.0443 | 19.3664
4 | 0.5972 | 0.02329 | -0.0506 | 25.6419
4.5 | 0.6759 | 0.02166 | -0.0471 | 31.205
5 | 0.7228 | 0.02139 | -0.0397 | 33.7915
5.5 | 0.7585 | 0.02257 | -0.0323 | 33.6066
6 | 0.7897 | 0.02555 | -0.0265 | 30.908
6.5 | 0.8289 | 0.02983 | -0.0231 | 27.7875
7 | 0.8742 | 0.03514 | -0.0205 | 24.8776
7.5 | 0.9167 | 0.04172 | -0.0183 | 21.9727
8 | 0.9388 | 0.04995 | -0.0144 | 18.7948
8.5 | 0.96 | 0.05867 | -0.012 | 16.3627
9 | 0.943 | 0.06861 | -0.0094 | 13.7444
9.5 | 0.9007 | 0.08068 | -0.0101 | 11.1639
10 | 0.8236 | 0.0999 | -0.0245 | 8.2442
10.5 | 0.763 | 0.12913 | -0.0523 | 5.9088
11 | 0.7578 | 0.13623 | -0.054 | 5.5627
11.5 | 0.7751 | 0.14614 | -0.0549 | 5.3038
12 | 0.7827 | 0.1552 | -0.0569 | 5.0432
12.5 | 0.7772 | 0.16177 | -0.0604 | 4.8044
13 | 0.7811 | 0.1688 | -0.0631 | 4.6274
13.5 | 0.7911 | 0.17672 | -0.0659 | 4.4766
14 | 0.8045 | 0.18513 | -0.0684 | 4.3456
14.5 | 0.8222 | 0.19417 | -0.0706 | 4.2344
15 | 0.8396 | 0.20299 | -0.0729 | 4.1362
15.5 | 0.848 | 0.20864 | -0.0767 | 4.0644
16 | 0.8533 | 0.21416 | -0.082 | 3.9844
16.5 | 0.883 | 0.227 | -0.0827 | 3.8899
17 | 0.8822 | 0.22836 | -0.0896 | 3.8632
17.5 | 0.9113 | 0.2417 | -0.0903 | 3.7704
18 | 0.9126 | 0.24236 | -0.0975 | 3.7655
18.5 | 0.9431 | 0.25719 | -0.0978 | 3.6669
19 | 0.9443 | 0.25607 | -0.1056 | 3.6877
19.5 | 0.9652 | 0.26495 | -0.108 | 3.643
20 | 0.9797 | 0.27195 | -0.1126 | 3.6025

## 3. Re 50k Mach 0.10 (1)
BIGFOIL.COM POLAR EXPORT
HN-462
HN-462 |  |  |  | Cl Max: | 0.789 | at alpha= | 5 | deg
JavaFoil+Calcfoil stall+Eppler ext transition |  |  |  | L/D Max: | 51.417 | at alpha= | 5 | deg
Re: | 50000 |  |  | Cd Min: | 0.01326 | at alpha= | 1 | deg
Mach: | 0.1 |  |  | Cl=0 at alpha= | -1.9052 | deg
|  |  |  | @ Cl=0.1, Cd= | 0.013761
|  |  |  | @ Cl=0.4, Cd= | 0.01328
|  |  |  | @ Cl=0.6, Cd= | 0.013671
alpha (deg) | Cl | Cd | Cm | Cl/Cd
-14.5 | -0.289 | 0.40246 | -0.011 | -0.718
-14 | -0.311 | 0.37103 | -0.011 | -0.838
-13.5 | -0.334 | 0.32844 | -0.011 | -1.016
-13 | -0.357 | 0.28417 | -0.011 | -1.256
-12.5 | -0.38 | 0.24591 | -0.012 | -1.544
-12 | -0.402 | 0.22408 | -0.012 | -1.794
-11.5 | -0.423 | 0.20223 | -0.012 | -2.092
-11 | -0.442 | 0.17314 | -0.012 | -2.552
-10.5 | -0.458 | 0.15068 | -0.012 | -3.037
-10 | -0.469 | 0.13767 | -0.012 | -3.405
-9.5 | -0.471 | 0.12195 | -0.012 | -3.861
-9 | -0.468 | 0.1042 | -0.012 | -4.494
-8.5 | -0.461 | 0.09288 | -0.012 | -4.963
-8 | -0.449 | 0.08361 | -0.012 | -5.365
-7.5 | -0.431 | 0.07452 | -0.012 | -5.784
-7 | -0.409 | 0.0672 | -0.012 | -6.08
-6.5 | -0.381 | 0.0604 | -0.012 | -6.315
-6 | -0.35 | 0.0549 | -0.013 | -6.375
-5.5 | -0.315 | 0.04911 | -0.013 | -6.409
-5 | -0.276 | 0.04578 | -0.013 | -6.037
-4.5 | -0.235 | 0.04253 | -0.014 | -5.533
-4 | -0.192 | 0.04013 | -0.016 | -4.796
-3.5 | -0.148 | 0.03793 | -0.021 | -3.915
-3 | -0.127 | 0.01524 | -0.044 | -8.366
-2.5 | -0.07 | 0.01451 | -0.044 | -4.8
-2 | -0.011 | 0.01423 | -0.045 | -0.792
-1.5 | 0.047 | 0.01333 | -0.045 | 3.545
-1 | 0.106 | 0.01381 | -0.045 | 7.667
-0.5 | 0.164 | 0.01379 | -0.046 | 11.922
0 | 0.223 | 0.01495 | -0.046 | 14.916
0.5 | 0.282 | 0.01346 | -0.046 | 20.92
1 | 0.34 | 0.01326 | -0.047 | 25.631
1.5 | 0.398 | 0.01328 | -0.047 | 29.989
2 | 0.456 | 0.01328 | -0.047 | 34.382
2.5 | 0.514 | 0.01331 | -0.047 | 38.667
3 | 0.572 | 0.01347 | -0.048 | 42.45
3.5 | 0.629 | 0.01388 | -0.048 | 45.302
4 | 0.684 | 0.01438 | -0.048 | 47.615
4.5 | 0.738 | 0.01513 | -0.049 | 48.774
5 | 0.789 | 0.01535 | -0.049 | 51.417
5.5 | 0.671 | 0.04462 | -0.02 | 15.028
6 | 0.701 | 0.04852 | -0.017 | 14.454
6.5 | 0.727 | 0.05314 | -0.016 | 13.686
7 | 0.747 | 0.05841 | -0.014 | 12.785
7.5 | 0.759 | 0.06493 | -0.013 | 11.692
8 | 0.764 | 0.07252 | -0.012 | 10.532
8.5 | 0.761 | 0.08164 | -0.012 | 9.316
9 | 0.75 | 0.09363 | -0.013 | 8.006
9.5 | 0.732 | 0.10639 | -0.013 | 6.876
10 | 0.707 | 0.12653 | -0.013 | 5.59

## 4. Re 50k Mach 0.10 (2)
BIGFOIL.COM POLAR EXPORT
HN-462
HN-462 |  |  |  | Cl Max: | 0.941 | at alpha= | 8.5 | deg
XFOIL ncrit=9 |  |  |  | L/D Max: | 33.7645 | at alpha= | 5 | deg
Re: | 50000 |  |  | Cd Min: | 0.26141 | at alpha= | -19.5 | deg
Mach: | 0.1 |  |  | Cl=0 at alpha= | -0.12051 | deg
|  |  |  | @ Cl=0.1, Cd= | 0.018173
|  |  |  | @ Cl=0.4, Cd= | 0.024359
|  |  |  | @ Cl=0.6, Cd= | 0.02316
alpha (deg) | Cl | Cd | Cm | Cl/Cd
-20 | -0.777 | 0.2588 | 0.0551 | -3.0023
-19.5 | -0.7718 | 0.26141 | 0.0489 | -2.9525
-19 | -0.7404 | 0.24218 | 0.0489 | -3.0572
-18.5 | -0.7235 | 0.23587 | 0.0454 | -3.0674
-18 | -0.7114 | 0.2324 | 0.0405 | -3.0611
-17.5 | -0.7113 | 0.23481 | 0.0342 | -3.0293
-17 | -0.6757 | 0.21671 | 0.0348 | -3.118
-16.5 | -0.6656 | 0.21309 | 0.0301 | -3.1236
-16 | -0.6474 | 0.20431 | 0.0277 | -3.1687
-15.5 | -0.632 | 0.1979 | 0.0247 | -3.1935
-15 | -0.6381 | 0.19854 | 0.0187 | -3.214
-14.5 | -0.6033 | 0.18406 | 0.019 | -3.2777
-14 | -0.6091 | 0.18286 | 0.0136 | -3.331
-13.5 | -0.5783 | 0.17063 | 0.0136 | -3.3892
-13 | -0.5907 | 0.1695 | 0.008 | -3.485
-12.5 | -0.5609 | 0.1579 | 0.0081 | -3.5522
-12 | -0.5466 | 0.14993 | 0.0065 | -3.6457
-11.5 | -0.5402 | 0.14331 | 0.0042 | -3.7695
-11 | -0.5314 | 0.13641 | 0.0025 | -3.8956
-10.5 | -0.5207 | 0.12932 | 0.0014 | -4.0264
-10 | -0.5129 | 0.12247 | 0.0001 | -4.188
-9.5 | -0.5104 | 0.11621 | -0.0014 | -4.392
-9 | -0.5239 | 0.11159 | -0.0039 | -4.6949
-8.5 | -0.4942 | 0.10231 | -0.0021 | -4.8304
-8 | -0.486 | 0.09559 | -0.0016 | -5.0842
-7.5 | -0.4934 | 0.09059 | -0.0006 | -5.4465
-7 | -0.4834 | 0.08426 | 0.0026 | -5.737
-6.5 | -0.4754 | 0.07753 | 0.0054 | -6.1318
-6 | -0.5165 | 0.05048 | -0.0372 | -10.2318
-5.5 | -0.4863 | 0.04221 | -0.0366 | -11.521
-5 | -0.447 | 0.0348 | -0.0353 | -12.8448
-4.5 | -0.4016 | 0.02931 | -0.0333 | -13.7018
-4 | -0.3528 | 0.0249 | -0.0308 | -14.1687
-3.5 | -0.3065 | 0.02087 | -0.0278 | -14.6862
-3 | -0.2927 | 0.01701 | -0.0155 | -17.2075
-2.5 | -0.1124 | 0.01704 | -0.031 | -6.5962
-2 | -0.112 | 0.01628 | -0.0244 | -6.8796
-1.5 | -0.0981 | 0.01595 | -0.0191 | -6.1505
-1 | -0.0669 | 0.01595 | -0.0163 | -4.1944
-0.5 | -0.0296 | 0.01615 | -0.0144 | -1.8328
0 | 0.0094 | 0.01653 | -0.013 | 0.56866
0.5 | 0.0484 | 0.01708 | -0.0118 | 2.8337
1 | 0.0865 | 0.01782 | -0.0109 | 4.8541
1.5 | 0.1232 | 0.01878 | -0.0102 | 6.5602
2 | 0.1579 | 0.02003 | -0.0098 | 7.8832
2.5 | 0.2163 | 0.02195 | -0.0147 | 9.8542
3 | 0.3528 | 0.02419 | -0.0322 | 14.5845
3.5 | 0.4814 | 0.02465 | -0.0447 | 19.5294
4 | 0.6064 | 0.02308 | -0.051 | 26.2738
4.5 | 0.6776 | 0.02175 | -0.0466 | 31.154
5 | 0.7256 | 0.02149 | -0.0391 | 33.7645
5.5 | 0.7608 | 0.02281 | -0.0317 | 33.3538
6 | 0.7924 | 0.02592 | -0.026 | 30.571
6.5 | 0.8329 | 0.03034 | -0.0226 | 27.4522
7 | 0.8781 | 0.03578 | -0.0201 | 24.5416
7.5 | 0.9187 | 0.04245 | -0.0176 | 21.6419
8 | 0.9387 | 0.0509 | -0.0138 | 18.442
8.5 | 0.941 | 0.06061 | -0.0109 | 15.5255
9 | 0.922 | 0.07111 | -0.0096 | 12.9658
9.5 | 0.8971 | 0.08151 | -0.01 | 11.006
10 | 0.8186 | 0.101 | -0.0256 | 8.105
10.5 | 0.6192 | 0.12346 | -0.044 | 5.0154
11 | 0.6174 | 0.13169 | -0.0457 | 4.6883
11.5 | 0.6184 | 0.13914 | -0.0473 | 4.4444
12 | 0.632 | 0.14729 | -0.0478 | 4.2909
12.5 | 0.6277 | 0.15278 | -0.0495 | 4.1085
13 | 0.6296 | 0.15879 | -0.0512 | 3.965
13.5 | 0.6312 | 0.16437 | -0.0532 | 3.8401

## 5. Re 50k Mach 0.25 (1)
BIGFOIL.COM POLAR EXPORT
HN-462
HN-462 |  |  |  | Cl Max: | 0.808 | at alpha= | 5 | deg
JavaFoil+Calcfoil stall+Eppler ext transition |  |  |  | L/D Max: | 51.872 | at alpha= | 5 | deg
Re: | 50000 |  |  | Cd Min: | 0.01329 | at alpha= | -1 | deg
Mach: | 0.25 |  |  | Cl=0 at alpha= | -1.9016 | deg
|  |  |  | @ Cl=0.1, Cd= | 0.013303
|  |  |  | @ Cl=0.4, Cd= | 0.013416
|  |  |  | @ Cl=0.6, Cd= | 0.13232
alpha (deg) | Cl | Cd | Cm | Cl/Cd
-13 | -0.062 | 0.22148 | -0.013 | -0.28
-12.5 | -0.059 | 0.21715 | -0.013 | -0.273
-12 | -0.129 | 0.58211 | -0.013 | -0.222
-11.5 | -0.203 | 0.43154 | -0.012 | -0.47
-11 | -0.262 | 0.31752 | -0.013 | -0.824
-10.5 | -0.313 | 0.25899 | -0.013 | -1.208
-10 | -0.355 | 0.19181 | -0.013 | -1.853
-9.5 | -0.383 | 0.15802 | -0.013 | -2.424
-9 | -0.403 | 0.13572 | -0.013 | -2.97
-8.5 | -0.415 | 0.11343 | -0.013 | -3.658
-8 | -0.418 | 0.09626 | -0.013 | -4.344
-7.5 | -0.413 | 0.08244 | -0.013 | -5.009
-7 | -0.4 | 0.07403 | -0.013 | -5.398
-6.5 | -0.379 | 0.06449 | -0.013 | -5.874
-6 | -0.352 | 0.05747 | -0.013 | -6.117
-5.5 | -0.319 | 0.05105 | -0.013 | -6.242
-5 | -0.281 | 0.04633 | -0.014 | -6.073
-4.5 | -0.241 | 0.04334 | -0.014 | -5.549
-4 | -0.197 | 0.04061 | -0.015 | -4.853
-3.5 | -0.152 | 0.03844 | -0.02 | -3.955
-3 | -0.131 | 0.01595 | -0.045 | -8.208
-2.5 | -0.072 | 0.01463 | -0.045 | -4.889
-2 | -0.012 | 0.01431 | -0.046 | -0.81
-1.5 | 0.049 | 0.01338 | -0.046 | 3.63
-1 | 0.109 | 0.01329 | -0.046 | 8.185
-0.5 | 0.169 | 0.01388 | -0.047 | 12.172
0 | 0.229 | 0.01511 | -0.047 | 15.165
0.5 | 0.289 | 0.01356 | -0.047 | 21.329
1 | 0.349 | 0.01345 | -0.048 | 25.963
1.5 | 0.409 | 0.01341 | -0.048 | 30.521
2 | 0.469 | 0.01342 | -0.048 | 34.942
2.5 | 0.529 | 0.01356 | -0.049 | 38.992
3 | 0.588 | 0.01378 | -0.049 | 42.635
3.5 | 0.646 | 0.01415 | -0.049 | 45.653
4 | 0.703 | 0.0147 | -0.05 | 47.791
4.5 | 0.757 | 0.01543 | -0.05 | 49.039
5 | 0.808 | 0.01558 | -0.05 | 51.872
5.5 | 0.684 | 0.04549 | -0.019 | 15.046
6 | 0.713 | 0.04992 | -0.017 | 14.278
6.5 | 0.734 | 0.05511 | -0.015 | 13.313
7 | 0.745 | 0.06178 | -0.014 | 12.054
7.5 | 0.744 | 0.07023 | -0.013 | 10.598
8 | 0.731 | 0.0819 | -0.013 | 8.929
8.5 | 0.705 | 0.09602 | -0.013 | 7.339
9 | 0.664 | 0.1013 | -0.014 | 6.559
9.5 | 0.612 | 0.1154 | -0.014 | 5.3
10 | 0.548 | 0.13232 | -0.014 | 4.14

## 6. Re 50k Mach 0.25 (2)
BIGFOIL.COM POLAR EXPORT
HN-462
HN-462 |  |  |  | Cl Max: | 1.0134 | at alpha= | 20 | deg
XFOIL ncrit=9 |  |  |  | L/D Max: | 33.407 | at alpha= | 5 | deg
Re: | 50000 |  |  | Cd Min: | 0.28592 | at alpha= | 20 | deg
Mach: | 0.25 |  |  | Cl=0 at alpha= | -0.053165 | deg
|  |  |  | @ Cl=0.1, Cd= | 0.018646
|  |  |  | @ Cl=0.4, Cd= | 0.024645
|  |  |  | @ Cl=0.6, Cd= | 0.023372
alpha (deg) | Cl | Cd | Cm | Cl/Cd
-20 | -0.7984 | 0.26951 | 0.0561 | -2.9624
-19.5 | -0.7719 | 0.25336 | 0.0547 | -3.0467
-19 | -0.7529 | 0.24601 | 0.0514 | -3.0604
-18.5 | -0.7372 | 0.24084 | 0.0469 | -3.061
-18 | -0.7302 | 0.2412 | 0.0408 | -3.0274
-17.5 | -0.7025 | 0.2267 | 0.0397 | -3.0988
-17 | -0.6862 | 0.22068 | 0.0361 | -3.1095
-16.5 | -0.6843 | 0.22155 | 0.0298 | -3.0887
-16 | -0.6527 | 0.20668 | 0.0295 | -3.158
-15.5 | -0.6459 | 0.20388 | 0.0245 | -3.168
-15 | -0.623 | 0.19341 | 0.0228 | -3.2211
-14.5 | -0.6123 | 0.1882 | 0.0191 | -3.2535
-14 | -0.5953 | 0.17984 | 0.0167 | -3.3102
-13.5 | -0.5872 | 0.17481 | 0.0133 | -3.3591
-13 | -0.5681 | 0.16583 | 0.0116 | -3.4258
-12.5 | -0.5766 | 0.16362 | 0.0068 | -3.524
-12 | -0.5523 | 0.15345 | 0.0062 | -3.5992
-11.5 | -0.5391 | 0.14583 | 0.0046 | -3.6968
-11 | -0.5304 | 0.13901 | 0.0028 | -3.8156
-10.5 | -0.5252 | 0.13258 | 0.0009 | -3.9614
-10 | -0.5227 | 0.12635 | -0.0009 | -4.1369
-9.5 | -0.5115 | 0.11847 | -0.0018 | -4.3175
-9 | -0.4921 | 0.11039 | -0.0014 | -4.4578
-8.5 | -0.5064 | 0.1059 | -0.0032 | -4.7819
-8 | -0.4931 | 0.09867 | -0.0022 | -4.9975
-7.5 | -0.4687 | 0.09074 | 0.0003 | -5.1653
-7 | -0.4766 | 0.08559 | 0.002 | -5.5684
-6.5 | -0.4594 | 0.0779 | 0.0034 | -5.8973
-6 | -0.5207 | 0.05386 | -0.0372 | -9.6677
-5.5 | -0.4951 | 0.04547 | -0.037 | -10.8885
-5 | -0.4605 | 0.03761 | -0.0362 | -12.2441
-4.5 | -0.4169 | 0.03123 | -0.0344 | -13.3493
-4 | -0.3673 | 0.02643 | -0.032 | -13.8971
-3.5 | -0.3189 | 0.02242 | -0.029 | -14.2239
-3 | -0.2844 | 0.01775 | -0.0233 | -16.0225
-2.5 | -0.1072 | 0.01751 | -0.0324 | -6.1222
-2 | -0.1102 | 0.01663 | -0.0256 | -6.6266
-1.5 | -0.102 | 0.0162 | -0.0194 | -6.2963
-1 | -0.0727 | 0.01616 | -0.0162 | -4.4988
-0.5 | -0.0353 | 0.01638 | -0.0143 | -2.1551
0 | 0.0042 | 0.01678 | -0.0128 | 0.2503
0.5 | 0.0439 | 0.01736 | -0.0116 | 2.5288
1 | 0.0826 | 0.01816 | -0.0107 | 4.5485
1.5 | 0.1198 | 0.0192 | -0.0101 | 6.2396
2 | 0.155 | 0.02054 | -0.0099 | 7.5463
2.5 | 0.2538 | 0.02299 | -0.0219 | 11.0396
3 | 0.3851 | 0.02466 | -0.037 | 15.6164
3.5 | 0.5214 | 0.02452 | -0.0485 | 21.2643
4 | 0.6282 | 0.02296 | -0.0502 | 27.3606
4.5 | 0.696 | 0.02181 | -0.0441 | 31.912
5 | 0.7403 | 0.02216 | -0.0361 | 33.407
5.5 | 0.7743 | 0.02429 | -0.0289 | 31.8773
6 | 0.8102 | 0.02805 | -0.0239 | 28.8841
6.5 | 0.8553 | 0.03321 | -0.0207 | 25.7543
7 | 0.8976 | 0.03922 | -0.0178 | 22.8863
7.5 | 0.9276 | 0.04658 | -0.0146 | 19.9141
8 | 0.933 | 0.05564 | -0.0111 | 16.7685
8.5 | 0.9223 | 0.06559 | -0.0092 | 14.0616
9 | 0.9035 | 0.07567 | -0.0089 | 11.94
10 | 0.8008 | 0.10598 | -0.0299 | 7.5561
10.5 | 0.7541 | 0.13162 | -0.0546 | 5.7294
11 | 0.7524 | 0.13968 | -0.0569 | 5.3866
11.5 | 0.7607 | 0.14786 | -0.0585 | 5.1447
12 | 0.7689 | 0.15639 | -0.0609 | 4.9166
12.5 | 0.7954 | 0.16753 | -0.0615 | 4.7478
13 | 0.7948 | 0.17393 | -0.0651 | 4.5697
13.5 | 0.8074 | 0.18228 | -0.0677 | 4.4294
14 | 0.8279 | 0.19234 | -0.0698 | 4.3044
14.5 | 0.829 | 0.19689 | -0.0744 | 4.2105
15 | 0.8381 | 0.2035 | -0.0787 | 4.1184
15.5 | 0.8522 | 0.21102 | -0.0824 | 4.0385
16 | 0.8748 | 0.22108 | -0.0846 | 3.9569
16.5 | 0.8854 | 0.2263 | -0.0895 | 3.9125
17 | 0.9021 | 0.23449 | -0.0934 | 3.8471
17.5 | 0.9183 | 0.24118 | -0.0975 | 3.8075
18 | 0.9363 | 0.24984 | -0.1013 | 3.7476
18.5 | 0.9501 | 0.25499 | -0.1064 | 3.726
19 | 0.9721 | 0.26563 | -0.1092 | 3.6596
19.5 | 0.9835 | 0.26878 | -0.1154 | 3.6591
20 | 1.0134 | 0.28592 | -0.1159 | 3.5443

## 7. Re 50k Mach 0.50 (1)
BIGFOIL.COM POLAR EXPORT
HN-462
HN-462 |  |  |  | Cl Max: | 1.169 | at alpha= | 20 | deg
JavaFoil+Calcfoil stall+Eppler ext transition |  |  |  | L/D Max: | 43.98 | at alpha= | 3 | deg
Re: | 50000 |  |  | Cd Min: | 0.01356 | at alpha= | -1 | deg
Mach: | 0.5 |  |  | Cl=0 at alpha= | -1.903 | deg
|  |  |  | @ Cl=0.1, Cd= | 0.01389
|  |  |  | @ Cl=0.4, Cd= | 0.0139
|  |  |  | @ Cl=0.6, Cd= | 0.014596
alpha (deg) | Cl | Cd | Cm | Cl/Cd
-20 | -0.946 | 0.43426 | -0.021 | -2.178
-19.5 | -0.92 | 0.42605 | -0.021 | -2.16
-19 | -0.895 | 0.4007 | -0.021 | -2.235
-18.5 | -0.87 | 0.41824 | -0.021 | -2.081
-18 | -0.845 | 0.40958 | -0.022 | -2.064
-17.5 | -0.82 | 0.40443 | -0.022 | -2.028
-17 | -0.793 | 0.36972 | -0.021 | -2.144
-16.5 | -0.767 | 0.36141 | -0.021 | -2.123
-16 | -0.742 | 0.36031 | -0.021 | -2.059
-15.5 | -0.716 | 0.35598 | -0.021 | -2.012
-15 | -0.691 | 0.35275 | -0.022 | -1.958
-14.5 | -0.664 | 0.31611 | -0.021 | -2.1
-14 | -0.638 | 0.29961 | -0.02 | -2.129
-13.5 | -0.612 | 0.29551 | -0.021 | -2.072
-13 | -0.586 | 0.2916 | -0.021 | -2.011
-12.5 | -0.561 | 0.29052 | -0.021 | -1.929
-12 | -0.534 | 0.27362 | -0.02 | -1.95
-11.5 | -0.508 | 0.2704 | -0.02 | -1.877
-11 | -0.482 | 0.26447 | -0.02 | -1.821
-10.5 | -0.456 | 0.26104 | -0.02 | -1.745
-10 | -0.429 | 0.22964 | -0.018 | -1.867
-9.5 | -0.403 | 0.22514 | -0.019 | -1.788
-9 | -0.376 | 0.2229 | -0.019 | -1.689
-8.5 | -0.35 | 0.21912 | -0.019 | -1.598
-8 | -0.323 | 0.19304 | -0.017 | -1.676
-7.5 | -0.297 | 0.18988 | -0.017 | -1.565
-7 | -0.271 | 0.17876 | -0.017 | -1.515
-6.5 | -0.244 | 0.16445 | -0.015 | -1.485
-6 | -0.218 | 0.14608 | -0.016 | -1.491
-5.5 | -0.191 | 0.1569 | -0.016 | -1.219
-5 | -0.28 | 0.06168 | -0.015 | -4.544
-4.5 | -0.256 | 0.04996 | -0.015 | -5.121
-4 | -0.215 | 0.04295 | -0.016 | -5.012
-3.5 | -0.168 | 0.03936 | -0.018 | -4.265
-3 | -0.146 | 0.01611 | -0.05 | -9.044
-2.5 | -0.08 | 0.01521 | -0.051 | -5.249
-2 | -0.013 | 0.01488 | -0.051 | -0.87
-1.5 | 0.054 | 0.01458 | -0.052 | 3.722
-1 | 0.122 | 0.01356 | -0.052 | 8.97
-0.5 | 0.189 | 0.01358 | -0.052 | 13.909
0 | 0.256 | 0.01359 | -0.053 | 18.809
0.5 | 0.323 | 0.01367 | -0.053 | 23.596
1 | 0.39 | 0.01386 | -0.053 | 28.105
1.5 | 0.457 | 0.01413 | -0.054 | 32.364
2 | 0.524 | 0.01427 | -0.054 | 36.708
2.5 | 0.59 | 0.01454 | -0.055 | 40.59
3 | 0.656 | 0.01491 | -0.055 | 43.98
3.5 | 0.718 | 0.01687 | -0.055 | 42.567
4 | 0.778 | 0.01835 | -0.055 | 42.418
4.5 | 0.832 | 0.02095 | -0.056 | 39.689
5 | 0.706 | 0.04606 | -0.021 | 15.323
5.5 | 0.721 | 0.05388 | -0.018 | 13.389
6 | 0.672 | 0.07013 | -0.014 | 9.587
6.5 | 0.449 | 0.11795 | -0.015 | 3.808
7 | 0.476 | 0.15722 | -0.02 | 3.029
7.5 | 0.503 | 0.18513 | -0.021 | 2.717
8 | 0.53 | 0.18671 | -0.021 | 2.836
8.5 | 0.556 | 0.19034 | -0.021 | 2.922
9 | 0.583 | 0.22476 | -0.024 | 2.596
9.5 | 0.61 | 0.22809 | -0.024 | 2.674
10 | 0.636 | 0.23304 | -0.024 | 2.731
10.5 | 0.664 | 0.26646 | -0.027 | 2.492
11 | 0.69 | 0.26957 | -0.027 | 2.561
11.5 | 0.717 | 0.27364 | -0.027 | 2.619
12 | 0.745 | 0.28918 | -0.029 | 2.575
12.5 | 0.771 | 0.29249 | -0.029 | 2.636
13 | 0.797 | 0.30797 | -0.03 | 2.589
13.5 | 0.824 | 0.31183 | -0.031 | 2.643
14 | 0.852 | 0.34934 | -0.032 | 2.438
14.5 | 0.878 | 0.34653 | -0.032 | 2.534
15 | 0.904 | 0.3547 | -0.032 | 2.549
15.5 | 0.931 | 0.36288 | -0.033 | 2.565
16 | 0.959 | 0.38996 | -0.034 | 2.459
16.5 | 0.985 | 0.39988 | -0.035 | 2.463
17 | 1.011 | 0.39048 | -0.035 | 2.589
17.5 | 1.037 | 0.39763 | -0.035 | 2.608
18 | 1.066 | 0.43562 | -0.037 | 2.447
18.5 | 1.092 | 0.43875 | -0.037 | 2.488
19 | 1.117 | 0.43768 | -0.037 | 2.552
19.5 | 1.143 | 0.46114 | -0.037 | 2.478
20 | 1.169 | 0.46528 | -0.038 | 2.512

## 8. Re 50k Mach 0.50 (2)
BIGFOIL.COM POLAR EXPORT
HN-462
HN-462 |  |  |  | Cl Max: | 1.1112 | at alpha= | 20 | deg
XFOIL ncrit=9 |  |  |  | L/D Max: | 30.7471 | at alpha= | 4.5 | deg
Re: | 50000 |  |  | Cd Min: | 0.31433 | at alpha= | 20 | deg
Mach: | 0.5 |  |  | Cl=0 at alpha= | 0.24178 | deg
|  |  |  | @ Cl=0.1, Cd= | 0.02098
|  |  |  | @ Cl=0.4, Cd= | 0.025499
|  |  |  | @ Cl=0.6, Cd= | 0.024794
alpha (deg) | Cl | Cd | Cm | Cl/Cd
-20 | -0.8627 | 0.28397 | 0.0713 | -3.038
-19.5 | -0.8459 | 0.28145 | 0.0648 | -3.0055
-19 | -0.8221 | 0.26983 | 0.0608 | -3.0467
-18.5 | -0.798 | 0.25967 | 0.0572 | -3.0731
-18 | -0.7793 | 0.25434 | 0.0518 | -3.064
-17.5 | -0.7584 | 0.24583 | 0.0473 | -3.0851
-17 | -0.7349 | 0.2366 | 0.0439 | -3.1061
-16.5 | -0.7237 | 0.23504 | 0.0376 | -3.0791
-16 | -0.6939 | 0.22103 | 0.0356 | -3.1394
-15.5 | -0.6777 | 0.21558 | 0.0308 | -3.1436
-15 | -0.6556 | 0.20613 | 0.0275 | -3.1805
-14.5 | -0.6385 | 0.19966 | 0.0236 | -3.1979
-14 | -0.6172 | 0.19057 | 0.0206 | -3.2387
-13.5 | -0.6078 | 0.1862 | 0.0162 | -3.2642
-13 | -0.5812 | 0.17541 | 0.0144 | -3.3134
-12.5 | -0.5648 | 0.16779 | 0.0116 | -3.3661
-12 | -0.5499 | 0.16048 | 0.009 | -3.4266
-11.5 | -0.5366 | 0.1533 | 0.0065 | -3.5003
-11 | -0.5246 | 0.14621 | 0.0042 | -3.588
-10.5 | -0.5119 | 0.13882 | 0.0023 | -3.6875
-10 | -0.4969 | 0.13106 | 0.001 | -3.7914
-9.5 | -0.4843 | 0.12372 | -0.0002 | -3.9145
-9 | -0.4901 | 0.11901 | -0.002 | -4.1181
-8.5 | -0.4768 | 0.11151 | -0.0019 | -4.2758
-8 | -0.4597 | 0.1037 | -0.0014 | -4.433
-6.5 | -0.4804 | 0.0755 | -0.0249 | -6.3629
-6 | -0.4997 | 0.06582 | -0.0339 | -7.5919
-5.5 | -0.4919 | 0.0575 | -0.0342 | -8.5548
-5 | -0.4905 | 0.0485 | -0.0374 | -10.1134
-4.5 | -0.4663 | 0.04104 | -0.0363 | -11.3621
-4 | -0.4301 | 0.03412 | -0.0355 | -12.6055
-3.5 | -0.3812 | 0.02846 | -0.0332 | -13.3942
-3 | -0.3266 | 0.02396 | -0.0302 | -13.6311
-2.5 | -0.2769 | 0.01987 | -0.0261 | -13.9356
-1.5 | -0.1068 | 0.01758 | -0.0224 | -6.0751
-1 | -0.0972 | 0.01726 | -0.0162 | -5.6315
-0.5 | -0.0622 | 0.01743 | -0.0135 | -3.5686
0 | -0.0206 | 0.01792 | -0.0119 | -1.1496
0.5 | 0.022 | 0.01868 | -0.0109 | 1.1777
1 | 0.0636 | 0.01973 | -0.0103 | 3.2235
1.5 | 0.1035 | 0.0211 | -0.0101 | 4.9052
2 | 0.2407 | 0.02388 | -0.0276 | 10.0796
2.5 | 0.3743 | 0.02551 | -0.041 | 14.6727
3 | 0.5202 | 0.02545 | -0.0513 | 20.4401
3.5 | 0.6224 | 0.02461 | -0.0503 | 25.2905
4 | 0.7019 | 0.02387 | -0.0435 | 29.4051
4.5 | 0.7573 | 0.02463 | -0.0348 | 30.7471
5.5 | 0.841 | 0.03149 | -0.0209 | 26.7069
6 | 0.8777 | 0.0374 | -0.0161 | 23.4679
6.5 | 0.8967 | 0.0451 | -0.0122 | 19.8825
7 | 0.9034 | 0.05287 | -0.0089 | 17.0872
7.5 | 0.8723 | 0.06202 | -0.0082 | 14.0648
8 | 0.8364 | 0.07199 | -0.0107 | 11.6183
8.5 | 0.8098 | 0.08416 | -0.0182 | 9.6221
9.5 | 0.7732 | 0.1109 | -0.0369 | 6.972
10 | 0.7687 | 0.12284 | -0.0438 | 6.2577
11 | 0.758 | 0.14967 | -0.0648 | 5.0645
11.5 | 0.772 | 0.15856 | -0.0674 | 4.8688
12 | 0.8031 | 0.1706 | -0.0689 | 4.7075
12.5 | 0.8102 | 0.17778 | -0.0727 | 4.5573
13 | 0.8238 | 0.18602 | -0.0764 | 4.4286
13.5 | 0.8482 | 0.19698 | -0.079 | 4.306
14 | 0.8679 | 0.20654 | -0.0825 | 4.2021
14.5 | 0.8758 | 0.21156 | -0.088 | 4.1397
15 | 0.8921 | 0.21954 | -0.0929 | 4.0635
15.5 | 0.9155 | 0.22971 | -0.0966 | 3.9855
16 | 0.9429 | 0.24167 | -0.0997 | 3.9016
16.5 | 0.9552 | 0.24602 | -0.106 | 3.8826
17 | 0.9759 | 0.25506 | -0.111 | 3.8262
17.5 | 0.9988 | 0.26423 | -0.1154 | 3.78
18 | 1.0188 | 0.27279 | -0.1209 | 3.7347
18.5 | 1.04 | 0.28082 | -0.1261 | 3.7034
19 | 1.0651 | 0.29304 | -0.1303 | 3.6347
19.5 | 1.0821 | 0.29769 | -0.1372 | 3.635
20 | 1.1112 | 0.31433 | -0.1398 | 3.5351

## 9. Re 100k Mach 0.00 (1)
BIGFOIL.COM POLAR EXPORT
HN-462
HN-462 |  |  |  | Cl Max: | 0.832 | at alpha= | 5.5 | deg
JavaFoil+Calcfoil stall+Eppler ext transition |  |  |  | L/D Max: | 63.488 | at alpha= | 5.5 | deg
Re: | 100000 |  |  | Cd Min: | 0.00992 | at alpha= | 1 | deg
Mach: | 0 |  |  | Cl=0 at alpha= | -1.9052 | deg
|  |  |  | @ Cl=0.1, Cd= | 0.010989
|  |  |  | @ Cl=0.4, Cd= | 0.0099628
|  |  |  | @ Cl=0.6, Cd= | 0.010501
alpha (deg) | Cl | Cd | Cm | Cl/Cd
-15 | -0.31 | 0.30324 | -0.011 | -1.021
-14.5 | -0.329 | 0.27152 | -0.011 | -1.211
-14 | -0.349 | 0.25662 | -0.011 | -1.36
-13.5 | -0.369 | 0.23398 | -0.012 | -1.578
-13 | -0.39 | 0.20565 | -0.012 | -1.894
-12.5 | -0.41 | 0.18041 | -0.012 | -2.27
-12 | -0.429 | 0.16987 | -0.012 | -2.523
-11.5 | -0.446 | 0.15283 | -0.012 | -2.919
-11 | -0.461 | 0.13441 | -0.012 | -3.433
-10.5 | -0.474 | 0.1197 | -0.012 | -3.958
-10 | -0.481 | 0.10745 | -0.012 | -4.481
-9.5 | -0.481 | 0.09689 | -0.012 | -4.961
-9 | -0.476 | 0.08827 | -0.012 | -5.39
-8.5 | -0.466 | 0.07964 | -0.012 | -5.854
-8 | -0.452 | 0.07081 | -0.012 | -6.383
-7.5 | -0.433 | 0.06406 | -0.012 | -6.759
-7 | -0.409 | 0.05823 | -0.012 | -7.029
-6.5 | -0.381 | 0.05323 | -0.012 | -7.165
-6 | -0.349 | 0.04847 | -0.013 | -7.209
-5.5 | -0.314 | 0.04473 | -0.013 | -7.017
-5 | -0.275 | 0.04167 | -0.013 | -6.609
-4.5 | -0.234 | 0.0391 | -0.014 | -5.995
-4 | -0.192 | 0.03725 | -0.017 | -5.147
-3.5 | -0.184 | 0.01351 | -0.043 | -13.589
-3 | -0.127 | 0.01164 | -0.044 | -10.9
-2.5 | -0.069 | 0.01176 | -0.044 | -5.89
-2 | -0.011 | 0.01126 | -0.044 | -0.997
-1.5 | 0.047 | 0.01108 | -0.045 | 4.245
-1 | 0.105 | 0.01098 | -0.045 | 9.598
-0.5 | 0.164 | 0.01026 | -0.045 | 15.954
0 | 0.222 | 0.01014 | -0.046 | 21.889
0.5 | 0.28 | 0.01004 | -0.046 | 27.896
1 | 0.338 | 0.00992 | -0.046 | 34.111
1.5 | 0.396 | 0.00996 | -0.047 | 39.788
2 | 0.454 | 0.01 | -0.047 | 45.408
2.5 | 0.512 | 0.01007 | -0.047 | 50.817
3 | 0.569 | 0.0103 | -0.047 | 55.274
3.5 | 0.626 | 0.01067 | -0.048 | 58.654
4 | 0.681 | 0.01124 | -0.048 | 60.59
4.5 | 0.734 | 0.01209 | -0.048 | 60.77
5 | 0.786 | 0.01287 | -0.049 | 61.02
5.5 | 0.832 | 0.01311 | -0.049 | 63.488
6 | 0.699 | 0.04456 | -0.019 | 15.696
6.5 | 0.726 | 0.04822 | -0.016 | 15.051
7 | 0.746 | 0.05294 | -0.015 | 14.099
7.5 | 0.76 | 0.05761 | -0.014 | 13.199
8 | 0.767 | 0.06346 | -0.013 | 12.09
8.5 | 0.767 | 0.07026 | -0.012 | 10.913
9 | 0.759 | 0.07887 | -0.013 | 9.626
9.5 | 0.745 | 0.08474 | -0.013 | 8.793
10 | 0.725 | 0.092 | -0.013 | 7.883
10.5 | 0.7 | 0.10056 | -0.014 | 6.965

## 10. Re 100k Mach 0.00 (2)
BIGFOIL.COM POLAR EXPORT
HN-462
HN-462 |  |  |  | Cl Max: | 0.9834 | at alpha= | 9 | deg
XFOIL ncrit=9 |  |  |  | L/D Max: | 49.5557 | at alpha= | 4.5 | deg
Re: | 100000 |  |  | Cd Min: | 0.26148 | at alpha= | -20 | deg
Mach: | 0 |  |  | Cl=0 at alpha= | -0.035176 | deg
|  |  |  | @ Cl=0.1, Cd= | 0.013765
|  |  |  | @ Cl=0.4, Cd= | 0.014104
|  |  |  | @ Cl=0.6, Cd= | 0.013025
alpha (deg) | Cl | Cd | Cm | Cl/Cd
-20 | -0.7742 | 0.26148 | 0.0517 | -2.9608
-19.5 | -0.7518 | 0.24749 | 0.0496 | -3.0377
-19 | -0.7315 | 0.23832 | 0.048 | -3.0694
-18.5 | -0.7148 | 0.23196 | 0.0445 | -3.0816
-18 | -0.6986 | 0.2257 | 0.0408 | -3.0953
-17.5 | -0.684 | 0.22028 | 0.0362 | -3.1051
-17 | -0.6775 | 0.21842 | 0.0301 | -3.1018
-16.5 | -0.6736 | 0.21615 | 0.0247 | -3.1164
-16 | -0.6392 | 0.1991 | 0.0259 | -3.2104
-15.5 | -0.6227 | 0.19216 | 0.0234 | -3.2405
-15 | -0.6086 | 0.18552 | 0.0201 | -3.2805
-14.5 | -0.6014 | 0.18053 | 0.0151 | -3.3313
-14 | -0.6053 | 0.17757 | 0.0087 | -3.4088
-13.5 | -0.576 | 0.16467 | 0.0096 | -3.4979
-13 | -0.5603 | 0.15738 | 0.008 | -3.5602
-12.5 | -0.555 | 0.15115 | 0.0039 | -3.6718
-12 | -0.5677 | 0.14708 | -0.0041 | -3.8598
-11.5 | -0.5335 | 0.13599 | -0.0003 | -3.9231
-11 | -0.542 | 0.13045 | -0.007 | -4.1548
-10.5 | -0.5267 | 0.12116 | -0.0072 | -4.3471
-10 | -0.5165 | 0.11418 | -0.0088 | -4.5236
-9.5 | -0.547 | 0.10846 | -0.0203 | -5.0433
-9 | -0.5099 | 0.09935 | -0.0141 | -5.1324
-8.5 | -0.5481 | 0.09253 | -0.0261 | -5.9235
-8 | -0.5156 | 0.0848 | -0.02 | -6.0802
-7.5 | -0.5413 | 0.07565 | -0.0296 | -7.1553
-7 | -0.5456 | 0.0678 | -0.034 | -8.0472
-6.5 | -0.5312 | 0.06052 | -0.033 | -8.7773
-6 | -0.5119 | 0.04081 | -0.0379 | -12.5435
-5.5 | -0.4803 | 0.03286 | -0.0357 | -14.6166
-5 | -0.4394 | 0.02656 | -0.033 | -16.5437
-4.5 | -0.3929 | 0.02224 | -0.0303 | -17.6664
-4 | -0.347 | 0.01888 | -0.028 | -18.3792
-3.5 | -0.3031 | 0.01628 | -0.0257 | -18.6179
-3 | -0.266 | 0.01269 | -0.023 | -20.9614
-2.5 | -0.2414 | 0.01204 | -0.0143 | -20.0498
-2 | -0.1857 | 0.01203 | -0.0111 | -15.4364
-1.5 | -0.1087 | 0.01187 | -0.0172 | -9.1575
-1 | -0.0764 | 0.01194 | -0.0149 | -6.3987
-0.5 | -0.037 | 0.01225 | -0.0136 | -3.0204
0 | 0.0028 | 0.01274 | -0.0125 | 0.21978
0.5 | 0.0707 | 0.01355 | -0.0171 | 5.2177
1 | 0.1742 | 0.01431 | -0.0277 | 12.1733
1.5 | 0.2752 | 0.01455 | -0.0369 | 18.9141
2 | 0.3801 | 0.01424 | -0.0458 | 26.6924
2.5 | 0.4681 | 0.01364 | -0.0502 | 34.3182
3 | 0.5364 | 0.01311 | -0.0501 | 40.9153
3.5 | 0.5887 | 0.01298 | -0.0471 | 45.3544
4 | 0.6363 | 0.01317 | -0.0435 | 48.3144
4.5 | 0.6804 | 0.01373 | -0.0397 | 49.5557
5 | 0.7207 | 0.01474 | -0.0359 | 48.8942
5.5 | 0.7569 | 0.01643 | -0.0322 | 46.0682
6 | 0.7904 | 0.01923 | -0.0288 | 41.1024
6.5 | 0.8281 | 0.02277 | -0.0259 | 36.368
7 | 0.8737 | 0.02674 | -0.0239 | 32.6739
7.5 | 0.9189 | 0.03148 | -0.0217 | 29.19
8 | 0.9553 | 0.03757 | -0.0192 | 25.4272
8.5 | 0.9776 | 0.04529 | -0.015 | 21.5853
9 | 0.9834 | 0.05473 | -0.0112 | 17.9682
9.5 | 0.9531 | 0.06582 | -0.0071 | 14.4804
10 | 0.942 | 0.07841 | -0.0065 | 12.0138
10.5 | 0.8669 | 0.08911 | -0.0134 | 9.7284
11 | 0.7969 | 0.12387 | -0.039 | 6.4334
11.5 | 0.8164 | 0.13218 | -0.0382 | 6.1764
12 | 0.7852 | 0.14317 | -0.0495 | 5.4844
12.5 | 0.8282 | 0.15294 | -0.044 | 5.4152
13 | 0.7943 | 0.16134 | -0.0573 | 4.9231
13.5 | 0.8133 | 0.16956 | -0.0584 | 4.7965
14 | 0.8145 | 0.17884 | -0.064 | 4.5544

## 11. Re 100k Mach 0.10 (1)
BIGFOIL.COM POLAR EXPORT
HN-462
HN-462 |  |  |  | Cl Max: | 0.836 | at alpha= | 5.5 | deg
JavaFoil+Calcfoil stall+Eppler ext transition |  |  |  | L/D Max: | 63.539 | at alpha= | 5.5 | deg
Re: | 100000 |  |  | Cd Min: | 0.00993 | at alpha= | 1 | deg
Mach: | 0.1 |  |  | Cl=0 at alpha= | -1.9052 | deg
|  |  |  | @ Cl=0.1, Cd= | 0.011
|  |  |  | @ Cl=0.4, Cd= | 0.0099817
|  |  |  | @ Cl=0.6, Cd= | 0.010531
alpha (deg) | Cl | Cd | Cm | Cl/Cd
-14.5 | -0.289 | 0.31008 | -0.012 | -0.932
-14 | -0.311 | 0.28386 | -0.011 | -1.096
-13.5 | -0.334 | 0.25534 | -0.012 | -1.307
-13 | -0.357 | 0.22664 | -0.012 | -1.575
-12.5 | -0.38 | 0.19407 | -0.012 | -1.957
-12 | -0.402 | 0.17998 | -0.012 | -2.234
-11.5 | -0.423 | 0.15941 | -0.012 | -2.654
-11 | -0.442 | 0.14372 | -0.012 | -3.075
-10.5 | -0.458 | 0.12708 | -0.012 | -3.602
-10 | -0.469 | 0.11362 | -0.012 | -4.126
-9.5 | -0.471 | 0.09828 | -0.012 | -4.791
-9 | -0.468 | 0.08883 | -0.012 | -5.272
-8.5 | -0.461 | 0.08028 | -0.012 | -5.743
-8 | -0.449 | 0.07098 | -0.012 | -6.32
-7.5 | -0.431 | 0.06455 | -0.012 | -6.678
-7 | -0.409 | 0.05916 | -0.012 | -6.907
-6.5 | -0.381 | 0.05318 | -0.013 | -7.173
-6 | -0.35 | 0.04891 | -0.013 | -7.155
-5.5 | -0.315 | 0.04481 | -0.013 | -7.024
-5 | -0.276 | 0.04176 | -0.013 | -6.618
-4.5 | -0.235 | 0.0392 | -0.014 | -6.005
-4 | -0.193 | 0.0373 | -0.017 | -5.162
-3.5 | -0.184 | 0.01353 | -0.044 | -13.64
-3 | -0.128 | 0.01178 | -0.044 | -10.826
-2.5 | -0.07 | 0.01179 | -0.044 | -5.907
-2 | -0.011 | 0.01127 | -0.045 | -1
-1.5 | 0.047 | 0.01109 | -0.045 | 4.26
-1 | 0.106 | 0.01099 | -0.045 | 9.632
-0.5 | 0.164 | 0.01027 | -0.046 | 16.014
0 | 0.223 | 0.01015 | -0.046 | 21.97
0.5 | 0.282 | 0.01006 | -0.046 | 27.995
1 | 0.34 | 0.00993 | -0.047 | 34.25
1.5 | 0.398 | 0.00998 | -0.047 | 39.918
2 | 0.456 | 0.01003 | -0.047 | 45.523
2.5 | 0.514 | 0.01011 | -0.047 | 50.906
3 | 0.572 | 0.01033 | -0.048 | 55.368
3.5 | 0.629 | 0.01074 | -0.048 | 58.561
4 | 0.684 | 0.01129 | -0.048 | 60.621
4.5 | 0.738 | 0.01236 | -0.049 | 59.724
5 | 0.789 | 0.01292 | -0.049 | 61.075
5.5 | 0.836 | 0.01315 | -0.049 | 63.539
6 | 0.702 | 0.04478 | -0.018 | 15.67
6.5 | 0.727 | 0.04851 | -0.016 | 14.995
7 | 0.747 | 0.05295 | -0.015 | 14.106
7.5 | 0.759 | 0.05827 | -0.014 | 13.03
8 | 0.764 | 0.06454 | -0.013 | 11.835
8.5 | 0.761 | 0.07187 | -0.013 | 10.583
9 | 0.75 | 0.08094 | -0.013 | 9.262
9.5 | 0.732 | 0.09051 | -0.013 | 8.083
10 | 0.707 | 0.09634 | -0.013 | 7.341
10.5 | 0.678 | 0.1043 | -0.014 | 6.5

## 12. Re 100k Mach 0.10 (2)
BIGFOIL.COM POLAR EXPORT
HN-462
HN-462 |  |  |  | Cl Max: | 0.9816 | at alpha= | 20 | deg
XFOIL ncrit=9 |  |  |  | L/D Max: | 49.4714 | at alpha= | 4.5 | deg
Re: | 100000 |  |  | Cd Min: | 0.26789 | at alpha= | 20 | deg
Mach: | 0.1 |  |  | Cl=0 at alpha= | -0.0225 | deg
|  |  |  | @ Cl=0.1, Cd= | 0.013798
|  |  |  | @ Cl=0.4, Cd= | 0.014105
|  |  |  | @ Cl=0.6, Cd= | 0.01303
alpha (deg) | Cl | Cd | Cm | Cl/Cd
-20 | -0.7775 | 0.26297 | 0.0519 | -2.9566
-19.5 | -0.7527 | 0.24704 | 0.0507 | -3.0469
-19 | -0.7336 | 0.23901 | 0.0485 | -3.0693
-18.5 | -0.7169 | 0.23262 | 0.0449 | -3.0819
-18 | -0.7005 | 0.22635 | 0.0411 | -3.0948
-17.5 | -0.6863 | 0.22125 | 0.0363 | -3.1019
-17 | -0.6802 | 0.21963 | 0.0302 | -3.097
-16.5 | -0.6759 | 0.21721 | 0.0248 | -3.1117
-16 | -0.6399 | 0.19952 | 0.0263 | -3.2072
-15.5 | -0.6235 | 0.19265 | 0.0236 | -3.2364
-15 | -0.6094 | 0.18602 | 0.0203 | -3.276
-14.5 | -0.6037 | 0.18152 | 0.0149 | -3.3258
-14 | -0.607 | 0.17845 | 0.0085 | -3.4015
-13.5 | -0.5747 | 0.16494 | 0.0101 | -3.4843
-13 | -0.5601 | 0.1578 | 0.0081 | -3.5494
-12.5 | -0.5569 | 0.15196 | 0.0036 | -3.6648
-12 | -0.5692 | 0.1479 | -0.0045 | -3.8485
-11.5 | -0.5329 | 0.13644 | -0.0003 | -3.9057
-11 | -0.5442 | 0.13127 | -0.0076 | -4.1457
-10.5 | -0.5232 | 0.12156 | -0.0065 | -4.304
-10 | -0.5166 | 0.11468 | -0.0091 | -4.5047
-9.5 | -0.5331 | 0.10733 | -0.0167 | -4.9669
-9 | -0.5085 | 0.09982 | -0.0141 | -5.0942
-8.5 | -0.5514 | 0.09315 | -0.0272 | -5.9195
-8 | -0.5142 | 0.08529 | -0.0201 | -6.0288
-7.5 | -0.5331 | 0.07672 | -0.0271 | -6.9486
-7 | -0.5416 | 0.06847 | -0.0329 | -7.91
-6.5 | -0.53 | 0.06118 | -0.0325 | -8.663
-6 | -0.513 | 0.0415 | -0.0381 | -12.3614
-5.5 | -0.4825 | 0.03349 | -0.036 | -14.4073
-5 | -0.4423 | 0.02704 | -0.0334 | -16.3572
-4.5 | -0.3959 | 0.02249 | -0.0306 | -17.6034
-4 | -0.3493 | 0.01922 | -0.0282 | -18.1738
-3.5 | -0.3054 | 0.01647 | -0.0259 | -18.5428
-3 | -0.2668 | 0.01291 | -0.0235 | -20.6662
-2.5 | -0.2418 | 0.01208 | -0.0149 | -20.0166
-2 | -0.1956 | 0.01204 | -0.0097 | -16.2458
-1.5 | -0.1095 | 0.01191 | -0.0172 | -9.194
-1 | -0.0776 | 0.01197 | -0.0148 | -6.4829
-0.5 | -0.0382 | 0.01229 | -0.0135 | -3.1082
0 | 0.0018 | 0.01278 | -0.0125 | 0.14085
0.5 | 0.0743 | 0.01362 | -0.0179 | 5.4552
1 | 0.1781 | 0.01434 | -0.0284 | 12.4198
1.5 | 0.2802 | 0.01456 | -0.0377 | 19.2445
2 | 0.3863 | 0.0142 | -0.0466 | 27.2042
2.5 | 0.4717 | 0.01361 | -0.0504 | 34.6583
3 | 0.538 | 0.01314 | -0.0499 | 40.9437
3.5 | 0.5918 | 0.01299 | -0.047 | 45.5581
4 | 0.6393 | 0.01322 | -0.0433 | 48.3585
4.5 | 0.6832 | 0.01381 | -0.0394 | 49.4714
5 | 0.7234 | 0.01488 | -0.0356 | 48.6156
5.5 | 0.7594 | 0.01665 | -0.0319 | 45.6096
6 | 0.7929 | 0.01956 | -0.0284 | 40.5368
6.5 | 0.8322 | 0.02309 | -0.0255 | 36.0416
7 | 0.8782 | 0.0272 | -0.0234 | 32.2868
7.5 | 0.9229 | 0.03217 | -0.0211 | 28.6882
8 | 0.9573 | 0.03836 | -0.0184 | 24.9557
8.5 | 0.9768 | 0.0463 | -0.0141 | 21.0972
9 | 0.9798 | 0.05569 | -0.0104 | 17.5938
9.5 | 0.9515 | 0.06587 | -0.0066 | 14.4451
10 | 0.896 | 0.07636 | -0.0067 | 11.7339
10.5 | 0.8532 | 0.0906 | -0.0163 | 9.4172
11 | 0.7996 | 0.12454 | -0.0386 | 6.4204
11.5 | 0.8082 | 0.13304 | -0.0404 | 6.0749
12 | 0.7848 | 0.14389 | -0.05 | 5.4542
12.5 | 0.8105 | 0.15243 | -0.0488 | 5.3172
13 | 0.7954 | 0.16205 | -0.0577 | 4.9084
13.5 | 0.81 | 0.1702 | -0.0599 | 4.7591
14 | 0.8182 | 0.17981 | -0.064 | 4.5504
14.5 | 0.8219 | 0.18673 | -0.0694 | 4.4015
15 | 0.8429 | 0.1966 | -0.0709 | 4.2874
15.5 | 0.8443 | 0.20247 | -0.078 | 4.17
16 | 0.8688 | 0.2113 | -0.0788 | 4.1117
16.5 | 0.8836 | 0.22121 | -0.0826 | 3.9944
17 | 0.8864 | 0.22542 | -0.0906 | 3.9322
17.5 | 0.9022 | 0.23252 | -0.0946 | 3.8801
18 | 0.9406 | 0.25017 | -0.0919 | 3.7598
18.5 | 0.9424 | 0.25203 | -0.0996 | 3.7392
19 | 0.949 | 0.25459 | -0.1075 | 3.7276
19.5 | 0.9645 | 0.26116 | -0.1124 | 3.6931
20 | 0.9816 | 0.26789 | -0.1162 | 3.6642

## 13. Re 100k Mach 0.25 (1)
BIGFOIL.COM POLAR EXPORT
HN-462
HN-462 |  |  |  | Cl Max: | 0.808 | at alpha= | 5 | deg
JavaFoil+Calcfoil stall+Eppler ext transition |  |  |  | L/D Max: | 61.308 | at alpha= | 5 | deg
Re: | 100000 |  |  | Cd Min: | 0.01008 | at alpha= | 1 | deg
Mach: | 0.25 |  |  | Cl=0 at alpha= | -1.9016 | deg
|  |  |  | @ Cl=0.1, Cd= | 0.011107
|  |  |  | @ Cl=0.4, Cd= | 0.010089
|  |  |  | @ Cl=0.6, Cd= | 0.11248
alpha (deg) | Cl | Cd | Cm | Cl/Cd
-13 | -0.062 | 0.18034 | -0.014 | -0.344
-12.5 | -0.059 | 0.17516 | -0.014 | -0.338
-12 | -0.129 | 0.15464 | -0.013 | -0.835
-11.5 | -0.203 | 0.33541 | -0.013 | -0.605
-11 | -0.262 | 0.24449 | -0.013 | -1.07
-10.5 | -0.313 | 0.19688 | -0.013 | -1.589
-10 | -0.355 | 0.15487 | -0.013 | -2.295
-9.5 | -0.383 | 0.13023 | -0.013 | -2.942
-9 | -0.403 | 0.11378 | -0.013 | -3.543
-8.5 | -0.415 | 0.09361 | -0.013 | -4.433
-8 | -0.418 | 0.0813 | -0.013 | -5.144
-7.5 | -0.413 | 0.07086 | -0.013 | -5.828
-7 | -0.4 | 0.06317 | -0.013 | -6.325
-6.5 | -0.379 | 0.05592 | -0.013 | -6.774
-6 | -0.352 | 0.05067 | -0.013 | -6.937
-5.5 | -0.319 | 0.04625 | -0.013 | -6.891
-5 | -0.281 | 0.04259 | -0.014 | -6.606
-4.5 | -0.241 | 0.0397 | -0.014 | -6.059
-4 | -0.197 | 0.03771 | -0.017 | -5.23
-3.5 | -0.189 | 0.01369 | -0.045 | -13.831
-3 | -0.131 | 0.01329 | -0.045 | -9.851
-2.5 | -0.072 | 0.01194 | -0.046 | -5.992
-2 | -0.012 | 0.01137 | -0.046 | -1.019
-1.5 | 0.049 | 0.0112 | -0.046 | 4.337
-1 | 0.109 | 0.01109 | -0.047 | 9.81
-0.5 | 0.169 | 0.01035 | -0.047 | 16.32
0 | 0.229 | 0.01024 | -0.047 | 22.382
0.5 | 0.289 | 0.01014 | -0.047 | 28.517
1 | 0.349 | 0.01008 | -0.048 | 34.639
1.5 | 0.409 | 0.01009 | -0.048 | 40.544
2 | 0.469 | 0.01016 | -0.048 | 46.168
2.5 | 0.529 | 0.01029 | -0.049 | 51.365
3 | 0.588 | 0.01057 | -0.049 | 55.593
3.5 | 0.646 | 0.01098 | -0.049 | 58.795
4 | 0.703 | 0.0116 | -0.05 | 60.545
4.5 | 0.757 | 0.01266 | -0.05 | 59.761
5 | 0.808 | 0.01318 | -0.05 | 61.308
5.5 | 0.687 | 0.04179 | -0.024 | 16.437
6 | 0.713 | 0.04572 | -0.018 | 15.595
6.5 | 0.734 | 0.05001 | -0.016 | 14.67
7 | 0.745 | 0.05579 | -0.015 | 13.35
7.5 | 0.744 | 0.06222 | -0.013 | 11.963
8 | 0.731 | 0.07117 | -0.013 | 10.274
8.5 | 0.705 | 0.07743 | -0.013 | 9.101
9 | 0.665 | 0.08842 | -0.014 | 7.515
9.5 | 0.612 | 0.09945 | -0.014 | 6.151
10 | 0.548 | 0.11248 | -0.015 | 4.87

## 14. Re 100k Mach 0.25 (2)
BIGFOIL.COM POLAR EXPORT
HN-462
HN-462 |  |  |  | Cl Max: | 1.0018 | at alpha= | 20 | deg
XFOIL ncrit=9 |  |  |  | L/D Max: | 48.75 | at alpha= | 4.5 | deg
Re: | 100000 |  |  | Cd Min: | 0.27356 | at alpha= | 20 | deg
Mach: | 0.25 |  |  | Cl=0 at alpha= | 0.019959 | deg
|  |  |  | @ Cl=0.1, Cd= | 0.014013
|  |  |  | @ Cl=0.4, Cd= | 0.01414
|  |  |  | @ Cl=0.6, Cd= | 0.013171
alpha (deg) | Cl | Cd | Cm | Cl/Cd
-19.5 | -0.7644 | 0.24974 | 0.0544 | -3.0608
-19 | -0.7464 | 0.24297 | 0.0509 | -3.072
-18.5 | -0.7289 | 0.23643 | 0.0469 | -3.0829
-18 | -0.7119 | 0.23033 | 0.0426 | -3.0908
-17.5 | -0.7008 | 0.22765 | 0.0366 | -3.0784
-17 | -0.6956 | 0.22637 | 0.0306 | -3.0728
-16.5 | -0.6648 | 0.21009 | 0.0304 | -3.1644
-16 | -0.6455 | 0.20221 | 0.0282 | -3.1922
-15.5 | -0.6293 | 0.1954 | 0.0249 | -3.2206
-15 | -0.6163 | 0.18942 | 0.0205 | -3.2536
-14.5 | -0.6173 | 0.18735 | 0.014 | -3.2949
-14 | -0.593 | 0.17522 | 0.0129 | -3.3843
-13.5 | -0.5729 | 0.16705 | 0.0117 | -3.4295
-13 | -0.5611 | 0.16028 | 0.0085 | -3.5007
-12.5 | -0.5692 | 0.15687 | 0.0013 | -3.6285
-12 | -0.5393 | 0.14561 | 0.003 | -3.7037
-11.5 | -0.5366 | 0.13957 | -0.0014 | -3.8447
-11 | -0.5443 | 0.13326 | -0.0077 | -4.0845
-10.5 | -0.5141 | 0.12382 | -0.0051 | -4.152
-10 | -0.5298 | 0.11865 | -0.0131 | -4.4652
-9.5 | -0.5035 | 0.10906 | -0.0106 | -4.6167
-9 | -0.5202 | 0.10317 | -0.0183 | -5.0422
-8.5 | -0.4976 | 0.09458 | -0.0158 | -5.2612
-8 | -0.5378 | 0.08837 | -0.0274 | -6.0858
-7.5 | -0.5058 | 0.0805 | -0.0211 | -6.2832
-7 | -0.5174 | 0.07251 | -0.0261 | -7.1356
-6.5 | -0.5166 | 0.06512 | -0.0282 | -7.933
-6 | -0.5181 | 0.04548 | -0.039 | -11.3918
-5.5 | -0.4922 | 0.03694 | -0.0373 | -13.3243
-5 | -0.457 | 0.02975 | -0.0349 | -15.3613
-4.5 | -0.4123 | 0.02424 | -0.0321 | -17.0091
-4 | -0.3647 | 0.02058 | -0.0295 | -17.7211
-3.5 | -0.3172 | 0.01762 | -0.0269 | -18.0023
-3 | -0.2737 | 0.01443 | -0.0247 | -18.9674
-2.5 | -0.2441 | 0.01234 | -0.0181 | -19.7812
-2 | -0.2196 | 0.0122 | -0.0084 | -18
-1.5 | -0.1127 | 0.01217 | -0.0176 | -9.2605
-1 | -0.0847 | 0.01217 | -0.0146 | -6.9597
-0.5 | -0.0447 | 0.0125 | -0.0133 | -3.576
0 | -0.0039 | 0.01303 | -0.0124 | -0.29931
0.5 | 0.0938 | 0.01398 | -0.022 | 6.7096
1 | 0.1987 | 0.01453 | -0.0322 | 13.6752
1.5 | 0.3036 | 0.01459 | -0.0413 | 20.8088
2 | 0.4107 | 0.01409 | -0.0495 | 29.1483
2.5 | 0.4928 | 0.01349 | -0.0518 | 36.5308
3 | 0.5533 | 0.01318 | -0.0497 | 41.9803
3.5 | 0.6061 | 0.01317 | -0.0462 | 46.0213
4 | 0.6542 | 0.01354 | -0.0422 | 48.3161
4.5 | 0.6981 | 0.01432 | -0.038 | 48.75
5 | 0.7377 | 0.01568 | -0.0338 | 47.0472
5.5 | 0.773 | 0.01793 | -0.0298 | 43.1121
6 | 0.809 | 0.02129 | -0.0262 | 37.9991
6.5 | 0.8533 | 0.02514 | -0.0234 | 33.9419
7 | 0.9003 | 0.02961 | -0.0209 | 30.4053
7.5 | 0.9391 | 0.03595 | -0.0176 | 26.1224
8 | 0.9625 | 0.04296 | -0.0142 | 22.4046
8.5 | 0.9666 | 0.05118 | -0.0098 | 18.8863
9 | 0.9548 | 0.06002 | -0.0065 | 15.908
10 | 0.8647 | 0.08076 | -0.0111 | 10.707
10.5 | 0.8228 | 0.10099 | -0.0263 | 8.1473
11 | 0.7855 | 0.12857 | -0.0439 | 6.1095
11.5 | 0.7797 | 0.13853 | -0.0493 | 5.6284
12 | 0.7933 | 0.14773 | -0.0507 | 5.3699
12.5 | 0.7929 | 0.15622 | -0.0562 | 5.0755
13 | 0.8126 | 0.16658 | -0.0573 | 4.8781
13.5 | 0.8062 | 0.17369 | -0.0649 | 4.6416
14 | 0.8388 | 0.18537 | -0.0637 | 4.525
14.5 | 0.8278 | 0.19048 | -0.0732 | 4.3459
15 | 0.8639 | 0.20289 | -0.0715 | 4.258
15.5 | 0.8555 | 0.20645 | -0.0813 | 4.1439
16 | 0.8717 | 0.21396 | -0.0852 | 4.0741
16.5 | 0.9064 | 0.22877 | -0.0842 | 3.9621
17 | 0.9032 | 0.23034 | -0.0936 | 3.9212
17.5 | 0.9172 | 0.23705 | -0.0991 | 3.8692
18 | 0.9362 | 0.24466 | -0.1024 | 3.8265
18.5 | 0.9674 | 0.26106 | -0.1023 | 3.7057
19 | 0.9712 | 0.26167 | -0.1106 | 3.7115
19.5 | 0.9847 | 0.26666 | -0.1172 | 3.6927
20 | 1.0018 | 0.27356 | -0.1217 | 3.6621

## 15. Re 100k Mach 0.50 (1)
BIGFOIL.COM POLAR EXPORT
HN-462
HN-462 |  |  |  | Cl Max: | 1.169 | at alpha= | 20 | deg
JavaFoil+Calcfoil stall+Eppler ext transition |  |  |  | L/D Max: | 58.546 | at alpha= | 3.5 | deg
Re: | 100000 |  |  | Cd Min: | 0.01054 | at alpha= | 0.5 | deg
Mach: | 0.5 |  |  | Cl=0 at alpha= | -1.903 | deg
|  |  |  | @ Cl=0.1, Cd= | 0.011596
|  |  |  | @ Cl=0.4, Cd= | 0.010569
|  |  |  | @ Cl=0.6, Cd= | 0.011216
alpha (deg) | Cl | Cd | Cm | Cl/Cd
-20 | -0.946 | 0.34395 | -0.021 | -2.75
-19.5 | -0.92 | 0.33637 | -0.021 | -2.736
-19 | -0.895 | 0.32408 | -0.021 | -2.763
-18.5 | -0.87 | 0.32011 | -0.021 | -2.719
-18 | -0.845 | 0.31516 | -0.022 | -2.682
-17.5 | -0.82 | 0.3102 | -0.022 | -2.644
-17 | -0.793 | 0.29101 | -0.021 | -2.724
-16.5 | -0.767 | 0.2783 | -0.021 | -2.757
-16 | -0.742 | 0.27602 | -0.021 | -2.687
-15.5 | -0.716 | 0.27174 | -0.021 | -2.636
-15 | -0.691 | 0.26826 | -0.022 | -2.575
-14.5 | -0.664 | 0.24377 | -0.021 | -2.723
-14 | -0.638 | 0.24145 | -0.021 | -2.642
-13.5 | -0.612 | 0.23747 | -0.021 | -2.578
-13 | -0.586 | 0.23366 | -0.021 | -2.51
-12.5 | -0.561 | 0.23167 | -0.021 | -2.42
-12 | -0.534 | 0.21657 | -0.02 | -2.464
-11.5 | -0.508 | 0.21332 | -0.02 | -2.38
-11 | -0.482 | 0.19651 | -0.02 | -2.451
-10.5 | -0.456 | 0.19319 | -0.02 | -2.358
-10 | -0.429 | 0.17891 | -0.018 | -2.396
-9.5 | -0.403 | 0.17365 | -0.019 | -2.319
-9 | -0.376 | 0.1713 | -0.019 | -2.197
-8.5 | -0.35 | 0.16781 | -0.019 | -2.087
-8 | -0.323 | 0.14851 | -0.017 | -2.178
-7.5 | -0.297 | 0.14566 | -0.017 | -2.04
-7 | -0.271 | 0.13826 | -0.017 | -1.959
-6.5 | -0.244 | 0.12928 | -0.015 | -1.889
-6 | -0.218 | 0.06164 | -0.016 | -3.534
-5.5 | -0.191 | 0.11799 | -0.016 | -1.622
-5 | -0.28 | 0.05244 | -0.015 | -5.345
-4.5 | -0.256 | 0.04406 | -0.015 | -5.808
-4 | -0.215 | 0.03942 | -0.016 | -5.46
-3.5 | -0.168 | 0.03684 | -0.02 | -4.56
-3 | -0.146 | 0.0139 | -0.05 | -10.481
-2.5 | -0.08 | 0.01206 | -0.051 | -6.622
-2 | -0.013 | 0.01188 | -0.051 | -1.089
-1.5 | 0.054 | 0.01167 | -0.052 | 4.652
-1 | 0.122 | 0.01156 | -0.052 | 10.52
-0.5 | 0.189 | 0.01075 | -0.052 | 17.566
0 | 0.256 | 0.01066 | -0.053 | 24.025
0.5 | 0.323 | 0.01054 | -0.053 | 30.687
1 | 0.39 | 0.01056 | -0.053 | 36.966
1.5 | 0.457 | 0.01062 | -0.054 | 43.057
2 | 0.524 | 0.01083 | -0.054 | 48.37
2.5 | 0.59 | 0.01114 | -0.055 | 52.986
3 | 0.656 | 0.01164 | -0.055 | 56.313
3.5 | 0.72 | 0.01229 | -0.055 | 58.546
4 | 0.781 | 0.01341 | -0.056 | 58.226
4.5 | 0.834 | 0.01622 | -0.056 | 51.382
5 | 0.707 | 0.04202 | -0.024 | 16.818
5.5 | 0.721 | 0.04802 | -0.018 | 15.022
6 | 0.672 | 0.0603 | -0.014 | 11.149
6.5 | 0.449 | 0.09338 | -0.016 | 4.81
7 | 0.476 | 0.12558 | -0.02 | 3.793
7.5 | 0.503 | 0.14377 | -0.021 | 3.498
8 | 0.53 | 0.14544 | -0.021 | 3.641
8.5 | 0.556 | 0.14866 | -0.021 | 3.741
9 | 0.583 | 0.17506 | -0.024 | 3.333
9.5 | 0.61 | 0.17818 | -0.024 | 3.423
10 | 0.636 | 0.18254 | -0.024 | 3.486
10.5 | 0.664 | 0.19744 | -0.027 | 3.363
11 | 0.69 | 0.20053 | -0.027 | 3.443
11.5 | 0.717 | 0.20302 | -0.027 | 3.531
12 | 0.745 | 0.22997 | -0.029 | 3.238
12.5 | 0.771 | 0.23329 | -0.029 | 3.305
13 | 0.797 | 0.23265 | -0.03 | 3.427
13.5 | 0.824 | 0.2444 | -0.031 | 3.373
14 | 0.852 | 0.2635 | -0.032 | 3.233
14.5 | 0.878 | 0.27673 | -0.032 | 3.173
15 | 0.904 | 0.28029 | -0.032 | 3.226
15.5 | 0.931 | 0.28116 | -0.033 | 3.312
16 | 0.959 | 0.29519 | -0.034 | 3.249
16.5 | 0.985 | 0.30324 | -0.035 | 3.248
17 | 1.011 | 0.30878 | -0.035 | 3.274
17.5 | 1.037 | 0.31434 | -0.035 | 3.299
18 | 1.066 | 0.33276 | -0.037 | 3.203
18.5 | 1.092 | 0.33411 | -0.037 | 3.267
19 | 1.117 | 0.34831 | -0.037 | 3.208
19.5 | 1.143 | 0.36086 | -0.037 | 3.167
20 | 1.169 | 0.36244 | -0.038 | 3.225

## 16. Re 100k Mach 0.50 (2)
BIGFOIL.COM POLAR EXPORT
HN-462
HN-462 |  |  |  | Cl Max: | 1.1119 | at alpha= | 20 | deg
XFOIL ncrit=9 |  |  |  | L/D Max: | 46.3301 | at alpha= | 4 | deg
Re: | 100000 |  |  | Cd Min: | 0.31066 | at alpha= | 20 | deg
Mach: | 0.5 |  |  | Cl=0 at alpha= | -0.50967 | deg
|  |  |  | @ Cl=0.1, Cd= | 0.014681
|  |  |  | @ Cl=0.4, Cd= | 0.014494
|  |  |  | @ Cl=0.6, Cd= | 0.01385
alpha (deg) | Cl | Cd | Cm | Cl/Cd
-20 | -0.8549 | 0.27988 | 0.0711 | -3.0545
-19.5 | -0.8333 | 0.27225 | 0.066 | -3.0608
-19 | -0.8138 | 0.26728 | 0.0597 | -3.0447
-18.5 | -0.7992 | 0.2655 | 0.0528 | -3.0102
-18 | -0.7741 | 0.25227 | 0.0493 | -3.0685
-17.5 | -0.748 | 0.24007 | 0.047 | -3.1158
-17 | -0.7262 | 0.2319 | 0.043 | -3.1315
-16.5 | -0.7053 | 0.22428 | 0.0386 | -3.1447
-16 | -0.6892 | 0.21924 | 0.0325 | -3.1436
-15.5 | -0.6819 | 0.21759 | 0.0257 | -3.1339
-15 | -0.6468 | 0.20088 | 0.0254 | -3.2198
-14.5 | -0.6255 | 0.19261 | 0.0224 | -3.2475
-14 | -0.6091 | 0.18587 | 0.0177 | -3.277
-13.5 | -0.6118 | 0.18488 | 0.0103 | -3.3092
-13 | -0.5721 | 0.16954 | 0.0114 | -3.3744
-12.5 | -0.5641 | 0.16419 | 0.0062 | -3.4357
-12 | -0.5483 | 0.15529 | 0.0032 | -3.5308
-11.5 | -0.5269 | 0.14666 | 0.0018 | -3.5927
-11 | -0.536 | 0.14316 | -0.0052 | -3.7441
-10.5 | -0.5036 | 0.13151 | -0.0041 | -3.8294
-10 | -0.5065 | 0.12615 | -0.0094 | -4.0151
-9.5 | -0.4845 | 0.11657 | -0.0095 | -4.1563
-9 | -0.4959 | 0.11154 | -0.0159 | -4.4459
-8.5 | -0.4708 | 0.10235 | -0.0144 | -4.5999
-8 | -0.4623 | 0.095 | -0.0159 | -4.8663
-7.5 | -0.4606 | 0.08797 | -0.018 | -5.2359
-7 | -0.4706 | 0.08134 | -0.0213 | -5.7856
-6.5 | -0.4887 | 0.06795 | -0.0345 | -7.1921
-6 | -0.4906 | 0.05845 | -0.0367 | -8.3935
-5.5 | -0.5007 | 0.04861 | -0.0405 | -10.3003
-5 | -0.4897 | 0.04085 | -0.0388 | -11.9878
-4.5 | -0.4674 | 0.03336 | -0.0369 | -14.0108
-4 | -0.428 | 0.02725 | -0.0342 | -15.7064
-3.5 | -0.3785 | 0.02235 | -0.0313 | -16.9351
-3 | -0.3247 | 0.01886 | -0.0282 | -17.2163
-2.5 | -0.2668 | 0.00341 | -0.0247 | -78.2405
-2 | -0.223 | 0.00184 | -0.0215 | -121.1957
-1.5 | -0.1984 | 0.00167 | -0.0119 | -118.8024
-1 | -0.1471 | 0.00176 | -0.0071 | -83.5795
-0.5 | 0.0029 | 0.00204 | -0.0252 | 1.4216
0 | 0.054 | 0.0145 | -0.0265 | 3.7241
0.5 | 0.1687 | 0.01495 | -0.037 | 11.2843
1 | 0.2872 | 0.01495 | -0.0469 | 19.2107
1.5 | 0.3955 | 0.01452 | -0.0533 | 27.2383
2 | 0.483 | 0.01402 | -0.0546 | 34.4508
2.5 | 0.5538 | 0.01374 | -0.0521 | 40.3057
3 | 0.6128 | 0.01388 | -0.0478 | 44.1499
3.5 | 0.6669 | 0.01442 | -0.0427 | 46.2483
4 | 0.7158 | 0.01545 | -0.0373 | 46.3301
4.5 | 0.7595 | 0.01714 | -0.0317 | 44.3116
5 | 0.7993 | 0.01972 | -0.0263 | 40.5325
5.5 | 0.8421 | 0.02342 | -0.0215 | 35.9564
6 | 0.8899 | 0.02835 | -0.0171 | 31.3898
6.5 | 0.9236 | 0.0345 | -0.0125 | 26.771
7 | 0.9295 | 0.04218 | -0.0074 | 22.0365
7.5 | 0.9122 | 0.04979 | -0.0034 | 18.3209
8 | 0.8818 | 0.05768 | -0.0022 | 15.2878
8.5 | 0.8396 | 0.07024 | -0.0104 | 11.9533
9 | 0.8126 | 0.08524 | -0.0218 | 9.5331
9.5 | 0.7977 | 0.09905 | -0.0305 | 8.0535
10 | 0.7891 | 0.11158 | -0.0377 | 7.0721
10.5 | 0.7872 | 0.1233 | -0.0437 | 6.3844
11.5 | 0.7942 | 0.15135 | -0.0588 | 5.2474
12 | 0.8139 | 0.16263 | -0.0616 | 5.0046
12.5 | 0.8158 | 0.17001 | -0.0679 | 4.7985
13 | 0.8256 | 0.17887 | -0.0733 | 4.6156
14 | 0.8593 | 0.19718 | -0.0824 | 4.3579
14.5 | 0.8803 | 0.20623 | -0.0863 | 4.2685
15 | 0.9054 | 0.21794 | -0.0894 | 4.1544
15.5 | 0.9151 | 0.22376 | -0.0972 | 4.0896
16 | 0.9497 | 0.23849 | -0.0977 | 3.9821
16.5 | 0.9557 | 0.24161 | -0.1073 | 3.9555
17 | 0.9777 | 0.25048 | -0.1121 | 3.9033
17.5 | 1.0144 | 0.26908 | -0.1121 | 3.7699
18 | 1.0218 | 0.27009 | -0.1217 | 3.7832
18.5 | 1.0405 | 0.27715 | -0.1286 | 3.7543
19 | 1.0629 | 0.28608 | -0.1337 | 3.7154
19.5 | 1.0901 | 0.29951 | -0.1363 | 3.6396
20 | 1.1119 | 0.31066 | -0.1416 | 3.5792

## 17. Re 250k Mach 0.00 (1)
BIGFOIL.COM POLAR EXPORT
HN-462
HN-462 |  |  |  | Cl Max: | 0.873 | at alpha= | 6 | deg
JavaFoil+Calcfoil stall+Eppler ext transition |  |  |  | L/D Max: | 79.996 | at alpha= | 4 | deg
Re: | 250000 |  |  | Cd Min: | 0.00703 | at alpha= | 1 | deg
Mach: | 0 |  |  | Cl=0 at alpha= | -1.9052 | deg
|  |  |  | @ Cl=0.1, Cd= | 0.0073021
|  |  |  | @ Cl=0.4, Cd= | 0.0071055
|  |  |  | @ Cl=0.6, Cd= | 0.0077521
alpha (deg) | Cl | Cd | Cm | Cl/Cd
-15 | -0.31 | 0.16381 | -0.013 | -1.891
-14.5 | -0.329 | 0.15217 | -0.012 | -2.163
-14 | -0.349 | 0.14089 | -0.012 | -2.477
-13.5 | -0.369 | 0.13324 | -0.012 | -2.772
-13 | -0.39 | 0.12185 | -0.012 | -3.198
-12.5 | -0.41 | 0.11337 | -0.013 | -3.614
-12 | -0.429 | 0.13153 | -0.012 | -3.259
-11.5 | -0.446 | 0.12065 | -0.012 | -3.698
-11 | -0.461 | 0.1081 | -0.012 | -4.269
-10.5 | -0.474 | 0.0986 | -0.013 | -4.806
-10 | -0.482 | 0.0891 | -0.012 | -5.404
-9.5 | -0.481 | 0.08011 | -0.012 | -6.002
-9 | -0.476 | 0.07399 | -0.013 | -6.43
-8.5 | -0.466 | 0.0676 | -0.013 | -6.897
-8 | -0.452 | 0.06055 | -0.013 | -7.465
-7.5 | -0.433 | 0.05579 | -0.013 | -7.762
-7 | -0.409 | 0.0516 | -0.013 | -7.933
-6.5 | -0.381 | 0.04752 | -0.013 | -8.025
-6 | -0.349 | 0.04406 | -0.013 | -7.931
-5.5 | -0.314 | 0.04106 | -0.013 | -7.645
-5 | -0.275 | 0.03846 | -0.014 | -7.161
-4.5 | -0.235 | 0.03642 | -0.017 | -6.447
-4 | -0.239 | 0.01136 | -0.043 | -21.041
-3.5 | -0.184 | 0.01102 | -0.043 | -16.659
-3 | -0.127 | 0.00894 | -0.044 | -14.189
-2.5 | -0.069 | 0.00795 | -0.044 | -8.713
-2 | -0.011 | 0.00772 | -0.044 | -1.453
-1.5 | 0.047 | 0.00743 | -0.045 | 6.332
-1 | 0.105 | 0.00729 | -0.045 | 14.453
-0.5 | 0.164 | 0.0072 | -0.045 | 22.742
0 | 0.222 | 0.00713 | -0.046 | 31.139
0.5 | 0.28 | 0.00709 | -0.046 | 39.478
1 | 0.338 | 0.00703 | -0.046 | 48.13
1.5 | 0.396 | 0.0071 | -0.047 | 55.82
2 | 0.454 | 0.00718 | -0.047 | 63.247
2.5 | 0.512 | 0.00729 | -0.047 | 70.189
3 | 0.569 | 0.00754 | -0.047 | 75.523
3.5 | 0.626 | 0.00793 | -0.048 | 78.945
4 | 0.681 | 0.00851 | -0.048 | 79.996
4.5 | 0.734 | 0.00947 | -0.048 | 77.573
5 | 0.786 | 0.01031 | -0.049 | 76.196
5.5 | 0.832 | 0.01076 | -0.049 | 77.391
6 | 0.873 | 0.01105 | -0.049 | 78.983
6.5 | 0.727 | 0.04443 | -0.02 | 16.367
7 | 0.747 | 0.04805 | -0.016 | 15.54
7.5 | 0.761 | 0.05201 | -0.015 | 14.622
8 | 0.767 | 0.05643 | -0.014 | 13.596
8.5 | 0.767 | 0.06145 | -0.013 | 12.478
9 | 0.759 | 0.06678 | -0.013 | 11.371
9.5 | 0.745 | 0.07297 | -0.014 | 10.213
10 | 0.725 | 0.07911 | -0.014 | 9.168
10.5 | 0.7 | 0.08502 | -0.014 | 8.238
11 | 0.672 | 0.09356 | -0.015 | 7.181

## 18. Re 250k Mach 0.00 (2)
BIGFOIL.COM POLAR EXPORT
HN-462
HN-462 |  |  |  | Cl Max: | 1.0258 | at alpha= | 9 | deg
XFOIL ncrit=9 |  |  |  | L/D Max: | 68.7765 | at alpha= | 3.5 | deg
Re: | 250000 |  |  | Cd Min: | 0.25043 | at alpha= | -20 | deg
Mach: | 0 |  |  | Cl=0 at alpha= | -0.98615 | deg
|  |  |  | @ Cl=0.1, Cd= | 0.0082285
|  |  |  | @ Cl=0.4, Cd= | 0.0072875
|  |  |  | @ Cl=0.6, Cd= | 0.008731
alpha (deg) | Cl | Cd | Cm | Cl/Cd
-20 | -0.7575 | 0.25043 | 0.0537 | -3.0248
-19.5 | -0.7428 | 0.24523 | 0.0489 | -3.029
-19 | -0.7294 | 0.23996 | 0.0441 | -3.0397
-18.5 | -0.7151 | 0.23397 | 0.0398 | -3.0564
-18 | -0.6948 | 0.22277 | 0.0383 | -3.1189
-17.5 | -0.6779 | 0.21602 | 0.0358 | -3.1381
-17 | -0.6621 | 0.20951 | 0.0326 | -3.1602
-16.5 | -0.6465 | 0.20288 | 0.0291 | -3.1866
-16 | -0.6315 | 0.19588 | 0.0255 | -3.2239
-15.5 | -0.6204 | 0.19032 | 0.0201 | -3.2598
-15 | -0.6118 | 0.18472 | 0.0153 | -3.312
-14.5 | -0.5999 | 0.17741 | 0.0115 | -3.3814
-14 | -0.5823 | 0.16628 | 0.0114 | -3.5019
-13.5 | -0.5685 | 0.15946 | 0.0092 | -3.5652
-13 | -0.5568 | 0.15247 | 0.0066 | -3.6519
-12.5 | -0.5469 | 0.14517 | 0.0037 | -3.7673
-12 | -0.5387 | 0.13764 | 0.0003 | -3.9138
-11.5 | -0.5351 | 0.13013 | -0.0049 | -4.112
-11 | -0.5299 | 0.12252 | -0.0099 | -4.325
-10.5 | -0.5247 | 0.1143 | -0.0139 | -4.5906
-10 | -0.5293 | 0.10334 | -0.0166 | -5.1219
-9.5 | -0.5181 | 0.09742 | -0.0162 | -5.3182
-9 | -0.5153 | 0.09006 | -0.0191 | -5.7217
-8.5 | -0.5189 | 0.08177 | -0.0234 | -6.3458
-8 | -0.5357 | 0.07231 | -0.0303 | -7.4084
-7.5 | -0.5466 | 0.06089 | -0.0385 | -8.9768
-7 | -0.5448 | 0.05376 | -0.0399 | -10.1339
-6.5 | -0.5392 | 0.04293 | -0.039 | -12.56
-5.5 | -0.4863 | 0.02377 | -0.0319 | -20.4586
-5 | -0.4445 | 0.01871 | -0.0289 | -23.7573
-4.5 | -0.3998 | 0.01593 | -0.0264 | -25.0973
-4 | -0.3557 | 0.01375 | -0.0243 | -25.8691
-3.5 | -0.31 | 0.01216 | -0.0226 | -25.4934
-3 | -0.2643 | 0.01064 | -0.0216 | -24.8402
-2.5 | -0.2155 | 0.00938 | -0.0217 | -22.9744
-2 | -0.1444 | 0.00866 | -0.0248 | -16.6744
-1.5 | -0.0733 | 0.0085 | -0.0272 | -8.6235
-1 | -0.0027 | 0.00835 | -0.0291 | -0.32335
-0.5 | 0.0948 | 0.00824 | -0.037 | 11.5049
0 | 0.2037 | 0.008 | -0.0478 | 25.4625
0.5 | 0.2876 | 0.00762 | -0.0535 | 37.7428
1 | 0.3471 | 0.00734 | -0.0539 | 47.2888
1.5 | 0.3965 | 0.00728 | -0.052 | 54.4643
2 | 0.443 | 0.00738 | -0.0496 | 60.0271
2.5 | 0.4904 | 0.00763 | -0.0473 | 64.2726
3 | 0.5377 | 0.008 | -0.0451 | 67.2125
3.5 | 0.5846 | 0.0085 | -0.043 | 68.7765
4 | 0.6306 | 0.00919 | -0.0409 | 68.6181
4.5 | 0.6757 | 0.01008 | -0.0389 | 67.0337
5 | 0.7202 | 0.01123 | -0.0372 | 64.1318
5.5 | 0.7646 | 0.01261 | -0.0356 | 60.6344
6 | 0.8068 | 0.0145 | -0.0338 | 55.6414
6.5 | 0.8488 | 0.01656 | -0.0315 | 51.256
7 | 0.8914 | 0.01855 | -0.0294 | 48.0539
7.5 | 0.9301 | 0.0221 | -0.0265 | 42.086
8 | 0.9682 | 0.02622 | -0.0243 | 36.926
8.5 | 1.0042 | 0.0311 | -0.0213 | 32.2894
9 | 1.0258 | 0.03784 | -0.0173 | 27.1089
9.5 | 1.0239 | 0.04654 | -0.0124 | 22.0004
10 | 1.0209 | 0.05409 | -0.0084 | 18.8741
10.5 | 0.9376 | 0.06742 | -0.0046 | 13.9069
11 | 0.8914 | 0.08121 | -0.0144 | 10.9765
11.5 | 0.8443 | 0.10603 | -0.0318 | 7.9628
12 | 0.8298 | 0.123 | -0.0369 | 6.7463
13 | 0.8129 | 0.15058 | -0.0505 | 5.3985
13.5 | 0.8109 | 0.1623 | -0.0595 | 4.9963
14 | 0.8165 | 0.17196 | -0.0648 | 4.7482

## 19. Re 250k Mach 0.10 (1)
BIGFOIL.COM POLAR EXPORT
HN-462
HN-462 |  |  |  | Cl Max: | 0.876 | at alpha= | 6 | deg
JavaFoil+Calcfoil stall+Eppler ext transition |  |  |  | L/D Max: | 79.962 | at alpha= | 4 | deg
Re: | 250000 |  |  | Cd Min: | 0.00704 | at alpha= | 1 | deg
Mach: | 0.1 |  |  | Cl=0 at alpha= | -1.9052 | deg
|  |  |  | @ Cl=0.1, Cd= | 0.0073142
|  |  |  | @ Cl=0.4, Cd= | 0.0071231
|  |  |  | @ Cl=0.6, Cd= | 0.0077812
alpha (deg) | Cl | Cd | Cm | Cl/Cd
-14.5 | -0.289 | 0.15908 | -0.013 | -1.818
-14 | -0.311 | 0.14462 | -0.013 | -2.152
-13.5 | -0.334 | 0.13629 | -0.013 | -2.45
-13 | -0.357 | 0.12579 | -0.013 | -2.838
-12.5 | -0.38 | 0.11514 | -0.013 | -3.3
-12 | -0.402 | 0.10767 | -0.013 | -3.736
-11.5 | -0.423 | 0.12705 | -0.012 | -3.33
-11 | -0.442 | 0.11564 | -0.013 | -3.822
-10.5 | -0.458 | 0.1022 | -0.013 | -4.479
-10 | -0.469 | 0.09042 | -0.013 | -5.185
-9.5 | -0.471 | 0.08244 | -0.013 | -5.711
-9 | -0.468 | 0.07412 | -0.013 | -6.319
-8.5 | -0.461 | 0.068 | -0.013 | -6.78
-8 | -0.449 | 0.06156 | -0.013 | -7.288
-7.5 | -0.431 | 0.05632 | -0.013 | -7.654
-7 | -0.409 | 0.05207 | -0.013 | -7.847
-6.5 | -0.381 | 0.04748 | -0.013 | -8.033
-6 | -0.35 | 0.04415 | -0.013 | -7.926
-5.5 | -0.315 | 0.04107 | -0.013 | -7.665
-5 | -0.276 | 0.03855 | -0.014 | -7.169
-4.5 | -0.236 | 0.0365 | -0.017 | -6.46
-4 | -0.24 | 0.01138 | -0.043 | -21.107
-3.5 | -0.185 | 0.01109 | -0.044 | -16.635
-3 | -0.128 | 0.00909 | -0.044 | -14.029
-2.5 | -0.07 | 0.00798 | -0.044 | -8.732
-2 | -0.011 | 0.00774 | -0.045 | -1.458
-1.5 | 0.047 | 0.00744 | -0.045 | 6.352
-1 | 0.106 | 0.0073 | -0.045 | 14.504
-0.5 | 0.164 | 0.00721 | -0.046 | 22.814
0 | 0.223 | 0.00714 | -0.046 | 31.236
0.5 | 0.282 | 0.00711 | -0.046 | 39.597
1 | 0.34 | 0.00704 | -0.047 | 48.264
1.5 | 0.398 | 0.00712 | -0.047 | 55.949
2 | 0.456 | 0.00721 | -0.047 | 63.356
2.5 | 0.514 | 0.00733 | -0.047 | 70.229
3 | 0.572 | 0.00757 | -0.048 | 75.578
3.5 | 0.629 | 0.008 | -0.048 | 78.634
4 | 0.684 | 0.00856 | -0.048 | 79.962
4.5 | 0.738 | 0.00962 | -0.049 | 76.735
5 | 0.789 | 0.01035 | -0.049 | 76.248
5.5 | 0.836 | 0.0108 | -0.049 | 77.379
6 | 0.876 | 0.0111 | -0.05 | 78.909
6.5 | 0.728 | 0.04464 | -0.019 | 16.317
7 | 0.747 | 0.04813 | -0.016 | 15.524
7.5 | 0.759 | 0.05241 | -0.015 | 14.491
8 | 0.764 | 0.05695 | -0.014 | 13.412
8.5 | 0.761 | 0.06213 | -0.013 | 12.242
9 | 0.75 | 0.06805 | -0.014 | 11.017
9.5 | 0.732 | 0.07315 | -0.014 | 10.003
10 | 0.707 | 0.07999 | -0.014 | 8.843
10.5 | 0.678 | 0.08665 | -0.015 | 7.825
11 | 0.645 | 0.09503 | -0.015 | 6.784

## 20. Re 250k Mach 0.10 (2)
BIGFOIL.COM POLAR EXPORT
HN-462
HN-462 |  |  |  | Cl Max: | 1.0231 | at alpha= | 9 | deg
XFOIL ncrit=9 |  |  |  | L/D Max: | 68.5864 | at alpha= | 3.5 | deg
Re: | 250000 |  |  | Cd Min: | 0.25138 | at alpha= | -20 | deg
Mach: | 0.1 |  |  | Cl=0 at alpha= | -0.99526 | deg
|  |  |  | @ Cl=0.1, Cd= | 0.0082264
|  |  |  | @ Cl=0.4, Cd= | 0.0072946
|  |  |  | @ Cl=0.6, Cd= | 0.0087518
alpha (deg) | Cl | Cd | Cm | Cl/Cd
-20 | -0.7603 | 0.25138 | 0.054 | -3.0245
-19.5 | -0.7455 | 0.24616 | 0.0492 | -3.0285
-19 | -0.7319 | 0.24083 | 0.0444 | -3.0391
-18 | -0.6963 | 0.22333 | 0.0389 | -3.1178
-17.5 | -0.6795 | 0.21665 | 0.0361 | -3.1364
-17 | -0.6636 | 0.2101 | 0.0329 | -3.1585
-16.5 | -0.6478 | 0.20343 | 0.0294 | -3.1844
-16 | -0.6326 | 0.19642 | 0.0256 | -3.2206
-15.5 | -0.6219 | 0.19105 | 0.0201 | -3.2552
-15 | -0.6127 | 0.18531 | 0.0154 | -3.3064
-14.5 | -0.6006 | 0.17797 | 0.0117 | -3.3747
-14 | -0.5819 | 0.16682 | 0.0118 | -3.4882
-13.5 | -0.5682 | 0.15998 | 0.0095 | -3.5517
-13 | -0.5565 | 0.15295 | 0.0068 | -3.6384
-12.5 | -0.5464 | 0.14562 | 0.0038 | -3.7522
-12 | -0.5383 | 0.13809 | 0.0003 | -3.8982
-11.5 | -0.5348 | 0.13071 | -0.0053 | -4.0915
-11 | -0.529 | 0.12305 | -0.0099 | -4.2991
-10.5 | -0.5236 | 0.11482 | -0.0138 | -4.5602
-10 | -0.5257 | 0.10435 | -0.0154 | -5.0379
-9.5 | -0.5148 | 0.09826 | -0.0156 | -5.2392
-9 | -0.5123 | 0.09077 | -0.0187 | -5.6439
-8.5 | -0.5156 | 0.08244 | -0.023 | -6.2542
-8 | -0.5317 | 0.07279 | -0.0304 | -7.3046
-7.5 | -0.5454 | 0.06123 | -0.0401 | -8.9074
-7 | -0.544 | 0.05449 | -0.0401 | -9.9835
-6.5 | -0.5388 | 0.04384 | -0.0392 | -12.2901
-5.5 | -0.4888 | 0.02445 | -0.0323 | -19.9918
-5 | -0.4477 | 0.01909 | -0.0292 | -23.4521
-4.5 | -0.4028 | 0.01614 | -0.0267 | -24.9566
-4 | -0.3584 | 0.0139 | -0.0245 | -25.7842
-3.5 | -0.3125 | 0.01228 | -0.0228 | -25.4479
-3 | -0.2664 | 0.01077 | -0.0217 | -24.7354
-2.5 | -0.2148 | 0.00947 | -0.0222 | -22.6822
-2 | -0.1434 | 0.00869 | -0.0254 | -16.5017
-1.5 | -0.0717 | 0.00852 | -0.0278 | -8.4155
-1 | -0.0009 | 0.00836 | -0.0297 | -0.10766
-0.5 | 0.094 | 0.00824 | -0.0369 | 11.4078
0 | 0.2044 | 0.00799 | -0.0478 | 25.582
0.5 | 0.2902 | 0.00762 | -0.0539 | 38.084
1 | 0.3503 | 0.00734 | -0.0543 | 47.7248
1.5 | 0.3982 | 0.00729 | -0.0521 | 54.6228
2 | 0.4453 | 0.00741 | -0.0497 | 60.0945
2.5 | 0.4927 | 0.00766 | -0.0473 | 64.3211
3 | 0.5402 | 0.00804 | -0.0451 | 67.1891
3.5 | 0.5871 | 0.00856 | -0.0429 | 68.5864
4 | 0.6335 | 0.00925 | -0.0408 | 68.4865
4.5 | 0.6788 | 0.01016 | -0.0388 | 66.811
5 | 0.7234 | 0.01134 | -0.037 | 63.7919
5.5 | 0.7679 | 0.01277 | -0.0354 | 60.1331
6 | 0.8101 | 0.01473 | -0.0334 | 54.9966
6.5 | 0.8529 | 0.01672 | -0.0311 | 51.0108
7 | 0.895 | 0.01885 | -0.0289 | 47.4801
7.5 | 0.9342 | 0.02254 | -0.0259 | 41.4463
8.5 | 1.0056 | 0.0321 | -0.0203 | 31.3271
9 | 1.0231 | 0.03914 | -0.016 | 26.1395
9.5 | 1.0169 | 0.04775 | -0.011 | 21.2963
10 | 1.0016 | 0.0559 | -0.0066 | 17.9177
10.5 | 0.9399 | 0.06647 | -0.0045 | 14.1402
11 | 0.8932 | 0.08083 | -0.0149 | 11.0504
11.5 | 0.8394 | 0.1083 | -0.0335 | 7.7507
12 | 0.826 | 0.12501 | -0.0386 | 6.6075
12.5 | 0.8127 | 0.13966 | -0.0446 | 5.8191
13 | 0.8129 | 0.15151 | -0.0511 | 5.3653
13.5 | 0.8119 | 0.16298 | -0.0599 | 4.9816
14 | 0.817 | 0.17279 | -0.0655 | 4.7283

## 21. Re 250k Mach 0.25 (1)
BIGFOIL.COM POLAR EXPORT
HN-462
HN-462 |  |  |  | Cl Max: | 0.89 | at alpha= | 6 | deg
JavaFoil+Calcfoil stall+Eppler ext transition |  |  |  | L/D Max: | 79.36 | at alpha= | 4 | deg
Re: | 250000 |  |  | Cd Min: | 0.00718 | at alpha= | 1 | deg
Mach: | 0.25 |  |  | Cl=0 at alpha= | -1.9016 | deg
|  |  |  | @ Cl=0.1, Cd= | 0.007391
|  |  |  | @ Cl=0.4, Cd= | 0.1153
|  |  |  | @ Cl=0.6, Cd= | 0.1153
alpha (deg) | Cl | Cd | Cm | Cl/Cd
-13 | -0.062 | 0.14483 | -0.014 | -0.429
-12.5 | -0.059 | 0.13878 | -0.014 | -0.427
-12 | -0.129 | 0.12602 | -0.014 | -1.025
-11.5 | -0.203 | 0.11773 | -0.014 | -1.725
-11 | -0.262 | 0.10397 | -0.014 | -2.517
-10.5 | -0.313 | 0.09502 | -0.014 | -3.292
-10 | -0.356 | 0.0857 | -0.014 | -4.149
-9.5 | -0.383 | 0.07757 | -0.014 | -4.94
-9 | -0.403 | 0.09027 | -0.014 | -4.467
-8.5 | -0.415 | 0.07677 | -0.013 | -5.406
-8 | -0.418 | 0.06745 | -0.013 | -6.2
-7.5 | -0.413 | 0.06075 | -0.013 | -6.798
-7 | -0.4 | 0.05502 | -0.013 | -7.263
-6.5 | -0.379 | 0.04935 | -0.013 | -7.676
-6 | -0.352 | 0.04518 | -0.013 | -7.78
-5.5 | -0.319 | 0.04197 | -0.014 | -7.594
-5 | -0.281 | 0.03905 | -0.014 | -7.207
-4.5 | -0.241 | 0.03695 | -0.016 | -6.514
-4 | -0.246 | 0.01155 | -0.045 | -21.303
-3.5 | -0.189 | 0.01121 | -0.045 | -16.888
-3 | -0.131 | 0.0108 | -0.045 | -12.122
-2.5 | -0.072 | 0.0081 | -0.046 | -8.833
-2 | -0.012 | 0.00782 | -0.046 | -1.482
-1.5 | 0.049 | 0.00751 | -0.046 | 6.47
-1 | 0.109 | 0.00737 | -0.047 | 14.772
-0.5 | 0.169 | 0.00729 | -0.047 | 23.195
0 | 0.229 | 0.00722 | -0.047 | 31.741
0.5 | 0.289 | 0.00719 | -0.047 | 40.24
1 | 0.349 | 0.00718 | -0.048 | 48.66
1.5 | 0.409 | 0.00722 | -0.048 | 56.658
2 | 0.469 | 0.00733 | -0.048 | 64.006
2.5 | 0.529 | 0.0075 | -0.049 | 70.438
3 | 0.588 | 0.00781 | -0.049 | 75.259
3.5 | 0.646 | 0.00823 | -0.049 | 78.451
4 | 0.703 | 0.00885 | -0.05 | 79.36
4.5 | 0.757 | 0.00991 | -0.05 | 76.357
5 | 0.808 | 0.01071 | -0.05 | 75.425
5.5 | 0.854 | 0.01107 | -0.051 | 77.134
6 | 0.89 | 0.01137 | -0.051 | 78.26
6.5 | 0.734 | 0.04571 | -0.018 | 16.06
7 | 0.745 | 0.05005 | -0.016 | 14.885
7.5 | 0.744 | 0.05513 | -0.014 | 13.502
8 | 0.731 | 0.06043 | -0.014 | 12.102
8.5 | 0.705 | 0.06697 | -0.014 | 10.523
9 | 0.665 | 0.07323 | -0.015 | 9.076
9.5 | 0.612 | 0.08067 | -0.015 | 7.584
10 | 0.548 | 0.09124 | -0.016 | 6.005
10.5 | 0.475 | 0.10271 | -0.016 | 4.623
11 | 0.395 | 0.1153 | -0.017 | 3.422

## 22. Re 250k Mach 0.25 (2)
BIGFOIL.COM POLAR EXPORT
HN-462
HN-462 |  |  |  | Cl Max: | 1.0047 | at alpha= | 20 | deg
XFOIL ncrit=9 |  |  |  | L/D Max: | 68.0656 | at alpha= | 3.5 | deg
Re: | 250000 |  |  | Cd Min: | 0.27341 | at alpha= | 20 | deg
Mach: | 0.25 |  |  | Cl=0 at alpha= | -1.0765 | deg
|  |  |  | @ Cl=0.1, Cd= | 0.0082224
|  |  |  | @ Cl=0.4, Cd= | 0.007374
|  |  |  | @ Cl=0.6, Cd= | 0.0088191
alpha (deg) | Cl | Cd | Cm | Cl/Cd
-20 | -0.776 | 0.25689 | 0.0559 | -3.0207
-19.5 | -0.7606 | 0.25141 | 0.051 | -3.0253
-19 | -0.7459 | 0.24571 | 0.0462 | -3.0357
-18.5 | -0.7241 | 0.23387 | 0.0447 | -3.0962
-18 | -0.7063 | 0.22691 | 0.0415 | -3.1127
-17.5 | -0.689 | 0.22019 | 0.0381 | -3.1291
-17 | -0.6722 | 0.21335 | 0.0346 | -3.1507
-16.5 | -0.6555 | 0.20648 | 0.0309 | -3.1746
-16 | -0.6401 | 0.20005 | 0.0259 | -3.1997
-15.5 | -0.6304 | 0.19497 | 0.0204 | -3.2333
-15 | -0.6184 | 0.18855 | 0.0161 | -3.2798
-14.5 | -0.5979 | 0.17677 | 0.0156 | -3.3824
-14 | -0.582 | 0.16968 | 0.0133 | -3.43
-13.5 | -0.5681 | 0.16264 | 0.0105 | -3.493
-13 | -0.5557 | 0.15543 | 0.0075 | -3.5752
-12.5 | -0.5448 | 0.14795 | 0.0042 | -3.6823
-12 | -0.5402 | 0.14104 | -0.0013 | -3.8301
-11.5 | -0.5331 | 0.13364 | -0.0059 | -3.9891
-11 | -0.5253 | 0.12572 | -0.0098 | -4.1783
-10.5 | -0.5214 | 0.11547 | -0.0109 | -4.5155
-10 | -0.5092 | 0.1088 | -0.0116 | -4.6801
-9.5 | -0.5024 | 0.10161 | -0.0139 | -4.9444
-9 | -0.5005 | 0.09367 | -0.0178 | -5.3432
-8.5 | -0.5061 | 0.08437 | -0.0264 | -5.9986
-8 | -0.4304 | 0.06563 | -0.0277 | -6.558
-7 | -0.5433 | 0.05491 | -0.0411 | -9.8944
-6.5 | -0.5314 | 0.04932 | -0.0393 | -10.7745
-5.5 | -0.5003 | 0.02812 | -0.0343 | -17.7916
-5 | -0.4644 | 0.02151 | -0.031 | -21.59
-4.5 | -0.4195 | 0.0175 | -0.028 | -23.9714
-4 | -0.3733 | 0.01479 | -0.0256 | -25.24
-3.5 | -0.3261 | 0.01288 | -0.0235 | -25.3183
-3 | -0.2784 | 0.01151 | -0.0219 | -24.1877
-2.5 | -0.2112 | 0.00992 | -0.0254 | -21.2903
-2 | -0.1368 | 0.00888 | -0.0289 | -15.4054
-1.5 | -0.062 | 0.00864 | -0.0314 | -7.1759
-1 | 0.0112 | 0.00842 | -0.0334 | 1.3302
-0.5 | 0.0967 | 0.00823 | -0.0378 | 11.7497
0 | 0.201 | 0.00799 | -0.0468 | 25.1564
0.5 | 0.3081 | 0.00763 | -0.0566 | 40.3801
1 | 0.3626 | 0.00739 | -0.0556 | 49.0663
1.5 | 0.4093 | 0.00737 | -0.0528 | 55.536
2 | 0.4567 | 0.00753 | -0.0501 | 60.6507
2.5 | 0.5052 | 0.00782 | -0.0476 | 64.6036
3 | 0.5537 | 0.00825 | -0.0451 | 67.1152
3.5 | 0.6017 | 0.00884 | -0.0428 | 68.0656
4 | 0.6492 | 0.00961 | -0.0405 | 67.5546
4.5 | 0.6955 | 0.01064 | -0.0382 | 65.3665
5 | 0.7415 | 0.01193 | -0.0363 | 62.1542
5.5 | 0.7864 | 0.01361 | -0.0342 | 57.781
6 | 0.8296 | 0.01574 | -0.0316 | 52.7065
6.5 | 0.8701 | 0.0184 | -0.0285 | 47.288
7 | 0.9114 | 0.02161 | -0.0255 | 42.1749
7.5 | 0.9551 | 0.02506 | -0.0225 | 38.1125
8 | 0.9828 | 0.03156 | -0.0189 | 31.1407
8.5 | 1.0016 | 0.03767 | -0.0143 | 26.5888
9 | 0.9967 | 0.04521 | -0.0092 | 22.046
9.5 | 0.9683 | 0.05236 | -0.0038 | 18.4931
10 | 0.9313 | 0.06098 | -0.0037 | 15.2722
11.5 | 0.8215 | 0.11712 | -0.0398 | 7.0142
12 | 0.8118 | 0.13024 | -0.0458 | 6.2331
12.5 | 0.8166 | 0.14325 | -0.0491 | 5.7005
13 | 0.8149 | 0.15617 | -0.0542 | 5.218
13.5 | 0.8214 | 0.16654 | -0.0601 | 4.9321
14 | 0.8224 | 0.17691 | -0.0689 | 4.6487
14.5 | 0.8336 | 0.18568 | -0.0737 | 4.4894
15 | 0.8481 | 0.19362 | -0.0775 | 4.3802
15.5 | 0.8697 | 0.20114 | -0.0788 | 4.3239
16 | 0.8821 | 0.21239 | -0.083 | 4.1532
16.5 | 0.8913 | 0.21961 | -0.0901 | 4.0586
17 | 0.9047 | 0.22739 | -0.0965 | 3.9786
17.5 | 0.9213 | 0.23496 | -0.1009 | 3.9211
18 | 0.9391 | 0.24204 | -0.1045 | 3.8799
18.5 | 0.9604 | 0.25343 | -0.106 | 3.7896
19 | 0.9764 | 0.26106 | -0.111 | 3.7401
19.5 | 0.9908 | 0.26764 | -0.1168 | 3.702
20 | 1.0047 | 0.27341 | -0.1233 | 3.6747

## 23. Re 250k Mach 0.50 (1)
BIGFOIL.COM POLAR EXPORT
HN-462
HN-462 |  |  |  | Cl Max: | 1.169 | at alpha= | 20 | deg
JavaFoil+Calcfoil stall+Eppler ext transition |  |  |  | L/D Max: | 76.792 | at alpha= | 3.5 | deg
Re: | 250000 |  |  | Cd Min: | 0.00753 | at alpha= | 0.5 | deg
Mach: | 0.5 |  |  | Cl=0 at alpha= | -1.903 | deg
|  |  |  | @ Cl=0.1, Cd= | 0.0077253
|  |  |  | @ Cl=0.4, Cd= | 0.0076149
|  |  |  | @ Cl=0.6, Cd= | 0.0083542
alpha (deg) | Cl | Cd | Cm | Cl/Cd
-20 | -0.946 | 0.26918 | -0.021 | -3.516
-19.5 | -0.921 | 0.2542 | -0.021 | -3.621
-19 | -0.895 | 0.24601 | -0.021 | -3.64
-18.5 | -0.87 | 0.24299 | -0.021 | -3.582
-18 | -0.845 | 0.24207 | -0.022 | -3.492
-17.5 | -0.82 | 0.23724 | -0.022 | -3.457
-17 | -0.793 | 0.22343 | -0.021 | -3.548
-16.5 | -0.767 | 0.21933 | -0.021 | -3.498
-16 | -0.742 | 0.21028 | -0.021 | -3.528
-15.5 | -0.716 | 0.20605 | -0.021 | -3.477
-15 | -0.691 | 0.20242 | -0.022 | -3.413
-14.5 | -0.664 | 0.18552 | -0.021 | -3.578
-14 | -0.638 | 0.17998 | -0.021 | -3.544
-13.5 | -0.612 | 0.1761 | -0.021 | -3.477
-13 | -0.586 | 0.17236 | -0.021 | -3.403
-12.5 | -0.561 | 0.16969 | -0.021 | -3.304
-12 | -0.534 | 0.15643 | -0.02 | -3.411
-11.5 | -0.508 | 0.15316 | -0.02 | -3.314
-11 | -0.482 | 0.14872 | -0.02 | -3.239
-10.5 | -0.456 | 0.14552 | -0.02 | -3.131
-10 | -0.429 | 0.13697 | -0.019 | -3.13
-9.5 | -0.403 | 0.12949 | -0.019 | -3.11
-9 | -0.376 | 0.12706 | -0.019 | -2.963
-8.5 | -0.35 | 0.12373 | -0.019 | -2.831
-8 | -0.324 | 0.10923 | -0.017 | -2.962
-7.5 | -0.297 | 0.10669 | -0.017 | -2.786
-7 | -0.271 | 0.10602 | -0.018 | -2.555
-6.5 | -0.244 | 0.06844 | -0.016 | -3.569
-6 | -0.218 | 0.05293 | -0.016 | -4.116
-5.5 | -0.191 | 0.04585 | -0.016 | -4.175
-5 | -0.28 | 0.04556 | -0.015 | -6.153
-4.5 | -0.256 | 0.03983 | -0.015 | -6.424
-4 | -0.215 | 0.03643 | -0.016 | -5.909
-3.5 | -0.209 | 0.01188 | -0.05 | -17.622
-3 | -0.146 | 0.01142 | -0.051 | -12.761
-2.5 | -0.08 | 0.00946 | -0.051 | -8.443
-2 | -0.013 | 0.00825 | -0.051 | -1.569
-1.5 | 0.054 | 0.00782 | -0.052 | 6.94
-1 | 0.122 | 0.00768 | -0.052 | 15.832
-0.5 | 0.189 | 0.00764 | -0.052 | 24.714
0 | 0.256 | 0.00759 | -0.053 | 33.73
0.5 | 0.323 | 0.00753 | -0.053 | 42.962
1 | 0.39 | 0.0076 | -0.053 | 51.394
1.5 | 0.457 | 0.0077 | -0.054 | 59.415
2 | 0.524 | 0.00795 | -0.054 | 65.904
2.5 | 0.59 | 0.00828 | -0.055 | 71.277
3 | 0.656 | 0.00877 | -0.055 | 74.742
3.5 | 0.72 | 0.00937 | -0.055 | 76.792
4 | 0.781 | 0.01056 | -0.056 | 73.907
4.5 | 0.835 | 0.01145 | -0.056 | 72.926
5 | 0.88 | 0.01205 | -0.056 | 73.036
5.5 | 0.722 | 0.04283 | -0.019 | 16.849
6 | 0.672 | 0.05137 | -0.015 | 13.089
6.5 | 0.449 | 0.07344 | -0.017 | 6.117
7 | 0.476 | 0.09262 | -0.02 | 5.143
7.5 | 0.503 | 0.1078 | -0.021 | 4.666
8 | 0.53 | 0.10943 | -0.021 | 4.84
8.5 | 0.556 | 0.11223 | -0.021 | 4.956
9 | 0.583 | 0.12812 | -0.024 | 4.554
9.5 | 0.61 | 0.13105 | -0.024 | 4.654
10 | 0.636 | 0.13488 | -0.024 | 4.719
10.5 | 0.664 | 0.14847 | -0.027 | 4.472
11 | 0.69 | 0.15155 | -0.027 | 4.556
11.5 | 0.717 | 0.15234 | -0.027 | 4.706
12 | 0.745 | 0.1677 | -0.029 | 4.441
12.5 | 0.771 | 0.17105 | -0.03 | 4.508
13 | 0.797 | 0.17888 | -0.03 | 4.457
13.5 | 0.825 | 0.18645 | -0.031 | 4.426
14 | 0.852 | 0.19682 | -0.032 | 4.328
14.5 | 0.878 | 0.20323 | -0.032 | 4.321
15 | 0.904 | 0.20489 | -0.032 | 4.413
15.5 | 0.932 | 0.21458 | -0.034 | 4.342
16 | 0.959 | 0.221 | -0.035 | 4.339
16.5 | 0.985 | 0.22645 | -0.035 | 4.349
17 | 1.011 | 0.23386 | -0.035 | 4.323
17.5 | 1.037 | 0.2392 | -0.035 | 4.336
18 | 1.066 | 0.25182 | -0.037 | 4.233
18.5 | 1.092 | 0.25048 | -0.037 | 4.358
19 | 1.117 | 0.25866 | -0.037 | 4.319
19.5 | 1.143 | 0.26934 | -0.037 | 4.244
20 | 1.169 | 0.27689 | -0.038 | 4.223

## 24. Re 250k Mach 0.50 (2)
BIGFOIL.COM POLAR EXPORT
HN-462
HN-462 |  |  |  | Cl Max: | 1.116 | at alpha= | 20 | deg
XFOIL ncrit=9 |  |  |  | L/D Max: | 65.8513 | at alpha= | 3 | deg
Re: | 250000 |  |  | Cd Min: | 0.30905 | at alpha= | 20 | deg
Mach: | 0.5 |  |  | Cl=0 at alpha= | -1.272 | deg
|  |  |  | @ Cl=0.1, Cd= | 0.0084382
|  |  |  | @ Cl=0.4, Cd= | 0.0077885
|  |  |  | @ Cl=0.6, Cd= | 0.0091413
alpha (deg) | Cl | Cd | Cm | Cl/Cd
-20 | -0.8483 | 0.27809 | 0.069 | -3.0505
-19.5 | -0.8266 | 0.26961 | 0.0648 | -3.0659
-19 | -0.8051 | 0.26155 | 0.0603 | -3.0782
-18.5 | -0.7836 | 0.25352 | 0.0557 | -3.0909
-18 | -0.7619 | 0.24553 | 0.0511 | -3.1031
-17.5 | -0.7404 | 0.2374 | 0.0465 | -3.1188
-17 | -0.7192 | 0.23003 | 0.041 | -3.1265
-16.5 | -0.7008 | 0.22371 | 0.0353 | -3.1326
-15.5 | -0.6588 | 0.20473 | 0.0286 | -3.2179
-15 | -0.6385 | 0.19684 | 0.0251 | -3.2438
-14.5 | -0.619 | 0.18893 | 0.0213 | -3.2763
-14 | -0.6002 | 0.18103 | 0.0174 | -3.3155
-13.5 | -0.5835 | 0.17374 | 0.0125 | -3.3585
-13 | -0.5742 | 0.16781 | 0.0066 | -3.4217
-12.5 | -0.5617 | 0.16026 | 0.002 | -3.5049
-12 | -0.541 | 0.14907 | 0.0009 | -3.6292
-11.5 | -0.5225 | 0.14101 | -0.0005 | -3.7054
-11 | -0.5083 | 0.13349 | -0.0031 | -3.8078
-10.5 | -0.497 | 0.12578 | -0.0064 | -3.9513
-10 | -0.4945 | 0.11869 | -0.0131 | -4.1663
-9 | -0.4717 | 0.10239 | -0.0154 | -4.6069
-8.5 | -0.4665 | 0.09487 | -0.0191 | -4.9173
-8 | -0.4747 | 0.08677 | -0.0292 | -5.4708
-7.5 | -0.472 | 0.07781 | -0.0295 | -6.0661
-6.5 | -0.4855 | 0.06057 | -0.0352 | -8.0155
-6 | -0.5011 | 0.05069 | -0.0395 | -9.8856
-5.5 | -0.5064 | 0.04117 | -0.0398 | -12.3002
-5 | -0.5034 | 0.03362 | -0.037 | -14.9732
-4.5 | -0.4825 | 0.02642 | -0.0337 | -18.2627
-4 | -0.442 | 0.02062 | -0.0304 | -21.4355
-3.5 | -0.3863 | 0.01658 | -0.0283 | -23.2992
-3 | -0.2955 | 0.01365 | -0.0319 | -21.6484
-2.5 | -0.2052 | 0.01147 | -0.0367 | -17.8901
-2 | -0.1209 | 0.00966 | -0.0412 | -12.5155
-1.5 | -0.0383 | 0.009 | -0.0431 | -4.2556
-1 | 0.0457 | 0.00866 | -0.045 | 5.2771
-0.5 | 0.1216 | 0.00835 | -0.045 | 14.5629
0 | 0.2013 | 0.00808 | -0.0458 | 24.9134
0.5 | 0.3008 | 0.0079 | -0.0515 | 38.0759
1 | 0.4076 | 0.00778 | -0.0591 | 52.3907
1.5 | 0.4584 | 0.00787 | -0.0558 | 58.2465
2 | 0.5067 | 0.00816 | -0.0517 | 62.0956
2.5 | 0.5583 | 0.00862 | -0.0481 | 64.768
3 | 0.6111 | 0.00928 | -0.0447 | 65.8513
3.5 | 0.664 | 0.01013 | -0.0414 | 65.5479
4 | 0.7162 | 0.01124 | -0.0381 | 63.7189
4.5 | 0.7676 | 0.01271 | -0.0348 | 60.3934
5 | 0.8172 | 0.01468 | -0.0311 | 55.6676
5.5 | 0.8635 | 0.01724 | -0.0264 | 50.087
6 | 0.9055 | 0.02078 | -0.0211 | 43.5756
6.5 | 0.946 | 0.02539 | -0.0156 | 37.2588
7 | 0.9586 | 0.0321 | -0.0095 | 29.8629
7.5 | 0.9472 | 0.03885 | -0.0031 | 24.381
8 | 0.918 | 0.04646 | -0.0004 | 19.7589
8.5 | 0.8851 | 0.05697 | -0.0056 | 15.5362
9 | 0.8565 | 0.0709 | -0.0168 | 12.0804
9.5 | 0.8332 | 0.08634 | -0.0275 | 9.6502
10 | 0.8173 | 0.10051 | -0.0355 | 8.1315
10.5 | 0.8084 | 0.11335 | -0.0422 | 7.1319
11 | 0.8052 | 0.12562 | -0.0484 | 6.4098
12 | 0.8142 | 0.14913 | -0.0607 | 5.4597
12.5 | 0.827 | 0.16165 | -0.0656 | 5.116
13 | 0.836 | 0.17278 | -0.0723 | 4.8385
13.5 | 0.8546 | 0.18225 | -0.0761 | 4.6892
14 | 0.8764 | 0.19391 | -0.0785 | 4.5196
14.5 | 0.8914 | 0.20377 | -0.0848 | 4.3745
15 | 0.9009 | 0.21201 | -0.0939 | 4.2493
15.5 | 0.9198 | 0.22128 | -0.0995 | 4.1567
16 | 0.9406 | 0.23021 | -0.1045 | 4.0858
16.5 | 0.9633 | 0.23914 | -0.1082 | 4.0282
17 | 0.9892 | 0.25207 | -0.1109 | 3.9243
17.5 | 1.0027 | 0.25839 | -0.1199 | 3.8806
18 | 1.0237 | 0.26732 | -0.1263 | 3.8295
18.5 | 1.0454 | 0.2763 | -0.1317 | 3.7836
19 | 1.0673 | 0.28512 | -0.1368 | 3.7433
19.5 | 1.0896 | 0.29421 | -0.1414 | 3.7035
20 | 1.116 | 0.30905 | -0.1438 | 3.6111

## 25. Re 500k Mach 0.00 (1)
BIGFOIL.COM POLAR EXPORT
HN-462
HN-462 |  |  |  | Cl Max: | 0.932 | at alpha= | 7 | deg
JavaFoil+Calcfoil stall+Eppler ext transition |  |  |  | L/D Max: | 96.517 | at alpha= | 4 | deg
Re: | 500000 |  |  | Cd Min: | 0.00558 | at alpha= | 1 | deg
Mach: | 0 |  |  | Cl=0 at alpha= | -1.9052 | deg
|  |  |  | @ Cl=0.1, Cd= | 0.0057386
|  |  |  | @ Cl=0.4, Cd= | 0.0056662
|  |  |  | @ Cl=0.6, Cd= | 0.0063167
alpha (deg) | Cl | Cd | Cm | Cl/Cd
-15 | -0.31 | 0.14474 | -0.014 | -2.142
-14.5 | -0.329 | 0.13289 | -0.013 | -2.478
-14 | -0.349 | 0.12639 | -0.013 | -2.763
-13.5 | -0.37 | 0.11796 | -0.013 | -3.132
-13 | -0.39 | 0.1094 | -0.013 | -3.564
-12.5 | -0.41 | 0.10119 | -0.013 | -4.05
-12 | -0.429 | 0.09583 | -0.013 | -4.475
-11.5 | -0.446 | 0.08933 | -0.013 | -4.996
-11 | -0.462 | 0.08241 | -0.013 | -5.602
-10.5 | -0.474 | 0.07679 | -0.013 | -6.172
-10 | -0.482 | 0.0718 | -0.013 | -6.708
-9.5 | -0.481 | 0.073 | -0.013 | -6.587
-9 | -0.476 | 0.06625 | -0.013 | -7.182
-8.5 | -0.466 | 0.06124 | -0.013 | -7.614
-8 | -0.452 | 0.05618 | -0.013 | -8.046
-7.5 | -0.433 | 0.05202 | -0.013 | -8.325
-7 | -0.409 | 0.04831 | -0.013 | -8.475
-6.5 | -0.381 | 0.0448 | -0.013 | -8.513
-6 | -0.349 | 0.04157 | -0.013 | -8.406
-5.5 | -0.314 | 0.03916 | -0.014 | -8.016
-5 | -0.344 | 0.01 | -0.042 | -34.38
-4.5 | -0.293 | 0.00996 | -0.043 | -29.397
-4 | -0.239 | 0.00954 | -0.043 | -25.05
-3.5 | -0.184 | 0.00937 | -0.043 | -19.593
-3 | -0.127 | 0.00715 | -0.044 | -17.757
-2.5 | -0.069 | 0.0062 | -0.044 | -11.183
-2 | -0.011 | 0.00595 | -0.044 | -1.884
-1.5 | 0.047 | 0.00583 | -0.045 | 8.063
-1 | 0.105 | 0.00573 | -0.045 | 18.382
-0.5 | 0.164 | 0.00568 | -0.045 | 28.828
0 | 0.222 | 0.00563 | -0.046 | 39.377
0.5 | 0.28 | 0.00562 | -0.046 | 49.824
1 | 0.338 | 0.00558 | -0.046 | 60.591
1.5 | 0.396 | 0.00566 | -0.047 | 70.066
2 | 0.454 | 0.00575 | -0.047 | 78.98
2.5 | 0.512 | 0.00587 | -0.047 | 87.158
3 | 0.569 | 0.00611 | -0.047 | 93.16
3.5 | 0.626 | 0.00649 | -0.048 | 96.421
4 | 0.681 | 0.00706 | -0.048 | 96.517
4.5 | 0.734 | 0.00802 | -0.048 | 91.586
5 | 0.786 | 0.00891 | -0.049 | 88.143
5.5 | 0.832 | 0.00923 | -0.049 | 90.233
6 | 0.873 | 0.00963 | -0.049 | 90.638
6.5 | 0.906 | 0.00996 | -0.05 | 90.97
7 | 0.932 | 0.01022 | -0.05 | 91.205
7.5 | 0.762 | 0.04926 | -0.019 | 15.461
8 | 0.768 | 0.05313 | -0.016 | 14.448
8.5 | 0.767 | 0.0575 | -0.015 | 13.338
9 | 0.759 | 0.06214 | -0.015 | 12.221
9.5 | 0.745 | 0.0667 | -0.016 | 11.175
10 | 0.725 | 0.07259 | -0.016 | 9.994
10.5 | 0.701 | 0.07751 | -0.015 | 9.038
11 | 0.672 | 0.08403 | -0.016 | 7.997
11.5 | 0.641 | 0.09115 | -0.017 | 7.028
12 | 0.607 | 0.09754 | -0.017 | 6.227

## 26. Re 500k Mach 0.00 (2)
BIGFOIL.COM POLAR EXPORT
HN-462
HN-462 |  |  |  | Cl Max: | 1.1079 | at alpha= | 10.5 | deg
XFOIL ncrit=9 |  |  |  | L/D Max: | 81.2028 | at alpha= | 3.5 | deg
Re: | 500000 |  |  | Cd Min: | 0.19433 | at alpha= | 15.5 | deg
Mach: | 0 |  |  | Cl=0 at alpha= | -1.6961 | deg
|  |  |  | @ Cl=0.1, Cd= | 0.0054783
|  |  |  | @ Cl=0.4, Cd= | 0.0055253
|  |  |  | @ Cl=0.6, Cd= | 0.0074525
alpha (deg) | Cl | Cd | Cm | Cl/Cd
-6.5 | -0.5661 | 0.02648 | -0.0344 | -21.3784
-6 | -0.5362 | 0.02046 | -0.0308 | -26.2072
-5.5 | -0.4957 | 0.01835 | -0.0281 | -27.0136
-5 | -0.4554 | 0.01378 | -0.0257 | -33.0479
-4.5 | -0.3912 | 0.01198 | -0.0277 | -32.6544
-4 | -0.3211 | 0.01048 | -0.0309 | -30.6393
-3.5 | -0.2485 | 0.00938 | -0.0347 | -26.4925
-3 | -0.1791 | 0.00829 | -0.0383 | -21.6043
-2.5 | -0.1067 | 0.0072 | -0.0426 | -14.8194
-2 | -0.0403 | 0.00621 | -0.0451 | -6.4895
-1.5 | 0.026 | 0.0058 | -0.0468 | 4.4828
-1 | 0.0878 | 0.00551 | -0.0475 | 15.9347
0 | 0.1955 | 0.00523 | -0.045 | 37.3805
0.5 | 0.2452 | 0.00521 | -0.0428 | 47.0633
1 | 0.3075 | 0.00529 | -0.0435 | 58.1285
1.5 | 0.3839 | 0.00545 | -0.0478 | 70.4404
2 | 0.4395 | 0.00571 | -0.0479 | 76.9702
2.5 | 0.4848 | 0.00609 | -0.0457 | 79.6059
3 | 0.5322 | 0.00658 | -0.044 | 80.8815
3.5 | 0.5806 | 0.00715 | -0.0427 | 81.2028
4 | 0.6287 | 0.0079 | -0.0414 | 79.5823
4.5 | 0.6769 | 0.00877 | -0.0403 | 77.1836
5 | 0.725 | 0.00974 | -0.0392 | 74.4353
5.5 | 0.7728 | 0.0108 | -0.0381 | 71.5556
6 | 0.8199 | 0.01204 | -0.0369 | 68.098
6.5 | 0.866 | 0.01344 | -0.0353 | 64.4345
7 | 0.9117 | 0.01488 | -0.0337 | 61.2702
7.5 | 0.9532 | 0.01691 | -0.0315 | 56.369
8 | 0.9947 | 0.01903 | -0.0292 | 52.2701
8.5 | 1.0339 | 0.02163 | -0.0267 | 47.7994
9 | 1.0687 | 0.0252 | -0.0238 | 42.4087
9.5 | 1.0923 | 0.03104 | -0.0198 | 35.1901
10 | 1.1039 | 0.037 | -0.0153 | 29.8351
10.5 | 1.1079 | 0.04137 | -0.0108 | 26.7803
11 | 1.0824 | 0.04701 | -0.0044 | 23.0249
11.5 | 1.0506 | 0.05435 | -0.0031 | 19.3303
12 | 1.0093 | 0.0665 | -0.0091 | 15.1774
13 | 0.7086 | 0.13789 | -0.0481 | 5.1389
13.5 | 0.6979 | 0.14692 | -0.053 | 4.7502
14 | 0.8211 | 0.16702 | -0.0629 | 4.9162
14.5 | 0.8319 | 0.17705 | -0.0689 | 4.6987
15 | 0.8413 | 0.18649 | -0.0741 | 4.5112
15.5 | 0.8539 | 0.19433 | -0.0781 | 4.3941

## 27. Re 500k Mach 0.10 (1)
BIGFOIL.COM POLAR EXPORT
HN-462
HN-462 |  |  |  | Cl Max: | 0.933 | at alpha= | 7 | deg
JavaFoil+Calcfoil stall+Eppler ext transition |  |  |  | L/D Max: | 96.415 | at alpha= | 4 | deg
Re: | 500000 |  |  | Cd Min: | 0.0056 | at alpha= | 1 | deg
Mach: | 0.1 |  |  | Cl=0 at alpha= | -1.9052 | deg
|  |  |  | @ Cl=0.1, Cd= | 0.0057512
|  |  |  | @ Cl=0.4, Cd= | 0.0056735
|  |  |  | @ Cl=0.6, Cd= | 0.10025
alpha (deg) | Cl | Cd | Cm | Cl/Cd
-14.5 | -0.289 | 0.1403 | -0.014 | -2.063
-14 | -0.311 | 0.12843 | -0.014 | -2.425
-13.5 | -0.334 | 0.1223 | -0.014 | -2.732
-13 | -0.357 | 0.11132 | -0.014 | -3.208
-12.5 | -0.38 | 0.10366 | -0.014 | -3.667
-12 | -0.402 | 0.0975 | -0.013 | -4.127
-11.5 | -0.423 | 0.08932 | -0.013 | -4.738
-11 | -0.442 | 0.08319 | -0.013 | -5.314
-10.5 | -0.458 | 0.0773 | -0.014 | -5.924
-10 | -0.469 | 0.07196 | -0.013 | -6.517
-9.5 | -0.471 | 0.06707 | -0.013 | -7.022
-9 | -0.468 | 0.06801 | -0.013 | -6.888
-8.5 | -0.461 | 0.06228 | -0.013 | -7.404
-8 | -0.449 | 0.05667 | -0.013 | -7.917
-7.5 | -0.431 | 0.05228 | -0.013 | -8.247
-7 | -0.409 | 0.04854 | -0.013 | -8.419
-6.5 | -0.381 | 0.04476 | -0.013 | -8.523
-6 | -0.35 | 0.04169 | -0.013 | -8.396
-5.5 | -0.315 | 0.03921 | -0.014 | -8.029
-5 | -0.277 | 0.03675 | -0.018 | -7.539
-4.5 | -0.294 | 0.00995 | -0.043 | -29.538
-4 | -0.24 | 0.0096 | -0.043 | -25.012
-3.5 | -0.185 | 0.00939 | -0.044 | -19.645
-3 | -0.128 | 0.00727 | -0.044 | -17.528
-2.5 | -0.07 | 0.00622 | -0.044 | -11.205
-2 | -0.011 | 0.00597 | -0.045 | -1.89
-1.5 | 0.047 | 0.00585 | -0.045 | 8.086
-1 | 0.106 | 0.00574 | -0.045 | 18.439
-0.5 | 0.164 | 0.00569 | -0.046 | 28.922
0 | 0.223 | 0.00565 | -0.046 | 39.491
0.5 | 0.282 | 0.00563 | -0.046 | 49.963
1 | 0.34 | 0.0056 | -0.047 | 60.753
1.5 | 0.398 | 0.00567 | -0.047 | 70.19
2 | 0.456 | 0.00577 | -0.047 | 79.066
2.5 | 0.514 | 0.0059 | -0.047 | 87.133
3 | 0.572 | 0.00614 | -0.048 | 93.156
3.5 | 0.629 | 0.00656 | -0.048 | 95.888
4 | 0.684 | 0.0071 | -0.048 | 96.415
4.5 | 0.738 | 0.00817 | -0.049 | 90.324
5 | 0.789 | 0.00895 | -0.049 | 88.19
5.5 | 0.836 | 0.00926 | -0.049 | 90.224
6 | 0.876 | 0.00968 | -0.05 | 90.501
6.5 | 0.908 | 0.01002 | -0.05 | 90.697
7 | 0.933 | 0.01029 | -0.05 | 90.678
7.5 | 0.76 | 0.04957 | -0.018 | 15.332
8 | 0.764 | 0.05362 | -0.016 | 14.252
8.5 | 0.761 | 0.05809 | -0.015 | 13.098
9 | 0.75 | 0.06259 | -0.015 | 11.982
9.5 | 0.732 | 0.06773 | -0.015 | 10.806
10 | 0.707 | 0.07364 | -0.015 | 9.607
10.5 | 0.678 | 0.07921 | -0.016 | 8.561
11 | 0.645 | 0.08558 | -0.017 | 7.535
11.5 | 0.609 | 0.09256 | -0.017 | 6.577
12 | 0.571 | 0.10025 | -0.017 | 5.698

## 28. Re 500k Mach 0.10 (2)
BIGFOIL.COM POLAR EXPORT
HN-462
HN-462 |  |  |  | Cl Max: | 1.0861 | at alpha= | 9.5 | deg
XFOIL ncrit=9 |  |  |  | L/D Max: | 81.1544 | at alpha= | 3.5 | deg
Re: | 500000 |  |  | Cd Min: | 0.17777 | at alpha= | 14.5 | deg
Mach: | 0.1 |  |  | Cl=0 at alpha= | -1.7012 | deg
|  |  |  | @ Cl=0.1, Cd= | 0.0054843
|  |  |  | @ Cl=0.4, Cd= | 0.0055423
|  |  |  | @ Cl=0.6, Cd= | 0.0074496
alpha (deg) | Cl | Cd | Cm | Cl/Cd
-6.5 | -0.5657 | 0.02786 | -0.035 | -20.3051
-6 | -0.5388 | 0.02114 | -0.0312 | -25.4872
-5.5 | -0.4993 | 0.01827 | -0.0284 | -27.329
-5 | -0.4587 | 0.01407 | -0.0259 | -32.6013
-4.5 | -0.3926 | 0.01211 | -0.0282 | -32.4195
-4 | -0.3223 | 0.01053 | -0.0314 | -30.6078
-3.5 | -0.2489 | 0.00944 | -0.0352 | -26.3665
-3 | -0.1794 | 0.00833 | -0.0387 | -21.5366
-2.5 | -0.106 | 0.00724 | -0.0431 | -14.6409
-1.5 | 0.0267 | 0.00581 | -0.0472 | 4.5955
-1 | 0.0889 | 0.00552 | -0.0478 | 16.1051
-0.5 | 0.1448 | 0.00534 | -0.047 | 27.1161
0 | 0.1968 | 0.00525 | -0.0453 | 37.4857
0.5 | 0.2463 | 0.00523 | -0.0429 | 47.0937
1 | 0.3079 | 0.0053 | -0.0434 | 58.0943
1.5 | 0.3848 | 0.00547 | -0.0477 | 70.3473
2 | 0.4416 | 0.00574 | -0.048 | 76.9338
2.5 | 0.4871 | 0.00612 | -0.0458 | 79.5915
3 | 0.5348 | 0.00661 | -0.0441 | 80.9077
3.5 | 0.5835 | 0.00719 | -0.0427 | 81.1544
4 | 0.6318 | 0.00795 | -0.0414 | 79.4717
4.5 | 0.6803 | 0.00883 | -0.0402 | 77.0442
5 | 0.7286 | 0.00982 | -0.0391 | 74.1955
5.5 | 0.7768 | 0.0109 | -0.038 | 71.2661
6 | 0.8241 | 0.01216 | -0.0367 | 67.7714
6.5 | 0.8708 | 0.01352 | -0.0351 | 64.4083
7 | 0.9166 | 0.015 | -0.0333 | 61.1067
7.5 | 0.9553 | 0.01756 | -0.0305 | 54.4021
8 | 0.9983 | 0.01953 | -0.0284 | 51.1162
8.5 | 1.0368 | 0.02243 | -0.0257 | 46.2238
9 | 1.0696 | 0.02654 | -0.0225 | 40.3014
9.5 | 1.0861 | 0.03341 | -0.0177 | 32.5082
10 | 1.0804 | 0.04116 | -0.0118 | 26.2488
10.5 | 1.043 | 0.04895 | -0.0045 | 21.3075
11 | 0.9909 | 0.0591 | -0.004 | 16.7665
11.5 | 0.9562 | 0.07104 | -0.0118 | 13.46
12 | 0.8941 | 0.09729 | -0.0313 | 9.1901
13.5 | 0.8154 | 0.1571 | -0.0582 | 5.1903
14 | 0.8217 | 0.16796 | -0.0635 | 4.8922
14.5 | 0.8329 | 0.17777 | -0.0694 | 4.6853

## 29. Re 500k Mach 0.25 (1)
BIGFOIL.COM POLAR EXPORT
HN-462
HN-462 |  |  |  | Cl Max: | 0.916 | at alpha= | 6.5 | deg
JavaFoil+Calcfoil stall+Eppler ext transition |  |  |  | L/D Max: | 95.253 | at alpha= | 3.5 | deg
Re: | 500000 |  |  | Cd Min: | 0.00571 | at alpha= | 0.5 | deg
Mach: | 0.25 |  |  | Cl=0 at alpha= | -1.9016 | deg
|  |  |  | @ Cl=0.1, Cd= | 0.0058165
|  |  |  | @ Cl=0.4, Cd= | 0.09604
|  |  |  | @ Cl=0.6, Cd= | 0.09604
alpha (deg) | Cl | Cd | Cm | Cl/Cd
-13 | -0.062 | 0.10723 | -0.015 | -0.579
-12.5 | -0.059 | 0.10416 | -0.015 | -0.57
-12 | -0.129 | 0.1111 | -0.015 | -1.163
-11.5 | -0.203 | 0.103 | -0.015 | -1.973
-11 | -0.262 | 0.09176 | -0.015 | -2.853
-10.5 | -0.313 | 0.08535 | -0.015 | -3.667
-10 | -0.356 | 0.07729 | -0.014 | -4.602
-9.5 | -0.383 | 0.07056 | -0.014 | -5.433
-9 | -0.403 | 0.06512 | -0.014 | -6.194
-8.5 | -0.415 | 0.06053 | -0.014 | -6.858
-8 | -0.418 | 0.05568 | -0.014 | -7.512
-7.5 | -0.413 | 0.05531 | -0.014 | -7.467
-7 | -0.4 | 0.05071 | -0.014 | -7.882
-6.5 | -0.379 | 0.04606 | -0.014 | -8.225
-6 | -0.352 | 0.04254 | -0.014 | -8.264
-5.5 | -0.319 | 0.03983 | -0.014 | -8.002
-5 | -0.282 | 0.03734 | -0.016 | -7.541
-4.5 | -0.3 | 0.01011 | -0.044 | -29.702
-4 | -0.246 | 0.00976 | -0.045 | -25.2
-3.5 | -0.189 | 0.0095 | -0.045 | -19.935
-3 | -0.131 | 0.00911 | -0.045 | -14.375
-2.5 | -0.072 | 0.00633 | -0.046 | -11.306
-2 | -0.012 | 0.00603 | -0.046 | -1.92
-1.5 | 0.049 | 0.00591 | -0.046 | 8.217
-1 | 0.109 | 0.0058 | -0.047 | 18.763
-0.5 | 0.169 | 0.00575 | -0.047 | 29.366
0 | 0.229 | 0.00572 | -0.047 | 40.053
0.5 | 0.289 | 0.00571 | -0.047 | 50.7
1 | 0.349 | 0.00571 | -0.048 | 61.157
1.5 | 0.409 | 0.00577 | -0.048 | 70.876
2 | 0.469 | 0.00589 | -0.048 | 79.636
2.5 | 0.529 | 0.00608 | -0.049 | 87.007
3 | 0.588 | 0.00637 | -0.049 | 92.226
3.5 | 0.646 | 0.00678 | -0.049 | 95.253
4 | 0.703 | 0.0074 | -0.05 | 94.944
4.5 | 0.757 | 0.00845 | -0.05 | 89.544
5 | 0.808 | 0.00916 | -0.05 | 88.238
5.5 | 0.854 | 0.00962 | -0.051 | 88.762
6 | 0.89 | 0.00997 | -0.051 | 89.301
6.5 | 0.916 | 0.01034 | -0.051 | 88.666
7 | 0.746 | 0.04712 | -0.02 | 15.832
7.5 | 0.745 | 0.05124 | -0.016 | 14.534
8 | 0.732 | 0.05608 | -0.016 | 13.044
8.5 | 0.705 | 0.06088 | -0.016 | 11.578
9 | 0.665 | 0.06724 | -0.016 | 9.886
9.5 | 0.612 | 0.07395 | -0.016 | 8.275
10 | 0.548 | 0.0814 | -0.017 | 6.733
10.5 | 0.475 | 0.0905 | -0.017 | 5.249
11 | 0.395 | 0.08884 | -0.019 | 4.444
11.5 | 0.307 | 0.09604 | -0.019 | 3.2

## 30. Re 500k Mach 0.25 (2)
BIGFOIL.COM POLAR EXPORT
HN-462
HN-462 |  |  |  | Cl Max: | 1.0498 | at alpha= | 9 | deg
XFOIL ncrit=9 |  |  |  | L/D Max: | 80.6057 | at alpha= | 3.5 | deg
Re: | 500000 |  |  | Cd Min: | 0.17265 | at alpha= | 14 | deg
Mach: | 0.25 |  |  | Cl=0 at alpha= | -1.7372 | deg
|  |  |  | @ Cl=0.1, Cd= | 0.0055485
|  |  |  | @ Cl=0.4, Cd= | 0.0056395
|  |  |  | @ Cl=0.6, Cd= | 0.0074486
alpha (deg) | Cl | Cd | Cm | Cl/Cd
-11.5 | -0.5278 | 0.12948 | -0.0025 | -4.0763
-11 | -0.5197 | 0.12198 | -0.0053 | -4.2605
-10.5 | -0.5134 | 0.11419 | -0.0083 | -4.496
-10 | -0.5086 | 0.10604 | -0.012 | -4.7963
-9.5 | -0.5015 | 0.09768 | -0.0171 | -5.1341
-9 | -0.4989 | 0.08914 | -0.0211 | -5.5968
-8.5 | -0.4997 | 0.08003 | -0.0258 | -6.2439
-8 | -0.5064 | 0.06915 | -0.0333 | -7.3232
-6.5 | -0.5663 | 0.03365 | -0.0384 | -16.8291
-6 | -0.5476 | 0.02586 | -0.0341 | -21.1756
-5.5 | -0.5162 | 0.02039 | -0.0304 | -25.3163
-5 | -0.472 | 0.0157 | -0.0285 | -30.0637
-4.5 | -0.3999 | 0.01292 | -0.0313 | -30.952
-4 | -0.3278 | 0.0112 | -0.034 | -29.2679
-3.5 | -0.2509 | 0.00972 | -0.038 | -25.8128
-3 | -0.1802 | 0.00857 | -0.041 | -21.0268
-2.5 | -0.1047 | 0.00742 | -0.0454 | -14.1105
-2 | -0.035 | 0.00631 | -0.0481 | -5.5468
-1.5 | 0.0316 | 0.00584 | -0.0494 | 5.411
-1 | 0.0923 | 0.00557 | -0.0493 | 16.5709
-0.5 | 0.1497 | 0.00541 | -0.0484 | 27.671
0 | 0.2027 | 0.00533 | -0.0465 | 38.03
0.5 | 0.2533 | 0.00532 | -0.044 | 47.6128
1 | 0.3124 | 0.00541 | -0.0434 | 57.7449
1.5 | 0.389 | 0.00559 | -0.0472 | 69.5886
2 | 0.4535 | 0.00588 | -0.0487 | 77.1259
2.5 | 0.4997 | 0.00629 | -0.0463 | 79.4436
3 | 0.5487 | 0.00681 | -0.0444 | 80.5727
3.5 | 0.5989 | 0.00743 | -0.0429 | 80.6057
4 | 0.6486 | 0.00827 | -0.0414 | 78.4281
4.5 | 0.6987 | 0.0092 | -0.04 | 75.9457
5 | 0.7487 | 0.01025 | -0.0387 | 73.0439
5.5 | 0.7979 | 0.01148 | -0.0371 | 69.5035
6 | 0.847 | 0.01281 | -0.0354 | 66.1202
6.5 | 0.895 | 0.01431 | -0.0333 | 62.5437
7 | 0.9403 | 0.01617 | -0.0308 | 58.1509
7.5 | 0.9772 | 0.01944 | -0.027 | 50.2675
8 | 1.0152 | 0.023 | -0.0234 | 44.1391
8.5 | 1.0433 | 0.02818 | -0.0191 | 37.0227
9 | 1.0498 | 0.03542 | -0.0135 | 29.6386
9.5 | 1.0278 | 0.04309 | -0.0065 | 23.8524
10 | 0.9903 | 0.05055 | -0.0023 | 19.5905
10.5 | 0.952 | 0.0609 | -0.0063 | 15.6322
11 | 0.9141 | 0.07699 | -0.0189 | 11.873
11.5 | 0.8751 | 0.09917 | -0.0335 | 8.8242
12 | 0.8424 | 0.11887 | -0.0434 | 7.0867
12.5 | 0.8371 | 0.13054 | -0.049 | 6.4126
13 | 0.8245 | 0.14815 | -0.0557 | 5.5653
13.5 | 0.8184 | 0.16213 | -0.0621 | 5.0478
14 | 0.8271 | 0.17265 | -0.0672 | 4.7906

## 31. Re 500k Mach 0.50 (1)
BIGFOIL.COM POLAR EXPORT
HN-462
HN-462 |  |  |  | Cl Max: | 1.17 | at alpha= | 20 | deg
JavaFoil+Calcfoil stall+Eppler ext transition |  |  |  | L/D Max: | 91.753 | at alpha= | 3.5 | deg
Re: | 500000 |  |  | Cd Min: | 0.00601 | at alpha= | 0.5 | deg
Mach: | 0.5 |  |  | Cl=0 at alpha= | -1.903 | deg
|  |  |  | @ Cl=0.1, Cd= | 0.0061091
|  |  |  | @ Cl=0.4, Cd= | 0.0061164
|  |  |  | @ Cl=0.6, Cd= | 0.0068697
alpha (deg) | Cl | Cd | Cm | Cl/Cd
-20 | -0.947 | 0.22744 | -0.022 | -4.164
-19.5 | -0.921 | 0.21621 | -0.021 | -4.259
-19 | -0.896 | 0.20934 | -0.021 | -4.278
-18.5 | -0.87 | 0.20778 | -0.022 | -4.189
-18 | -0.845 | 0.20294 | -0.022 | -4.165
-17.5 | -0.82 | 0.19818 | -0.022 | -4.138
-17 | -0.793 | 0.18962 | -0.021 | -4.182
-16.5 | -0.767 | 0.18069 | -0.021 | -4.246
-16 | -0.742 | 0.17502 | -0.021 | -4.239
-15.5 | -0.716 | 0.17082 | -0.021 | -4.194
-15 | -0.691 | 0.1671 | -0.022 | -4.135
-14.5 | -0.664 | 0.15662 | -0.021 | -4.24
-14 | -0.638 | 0.15136 | -0.021 | -4.215
-13.5 | -0.612 | 0.14754 | -0.021 | -4.15
-13 | -0.587 | 0.14385 | -0.021 | -4.077
-12.5 | -0.561 | 0.14073 | -0.021 | -3.984
-12 | -0.534 | 0.13155 | -0.02 | -4.057
-11.5 | -0.508 | 0.12826 | -0.02 | -3.958
-11 | -0.482 | 0.12446 | -0.02 | -3.871
-10.5 | -0.456 | 0.12132 | -0.02 | -3.756
-10 | -0.429 | 0.11296 | -0.019 | -3.797
-9.5 | -0.403 | 0.10728 | -0.019 | -3.755
-9 | -0.377 | 0.10483 | -0.019 | -3.592
-8.5 | -0.35 | 0.1015 | -0.019 | -3.452
-8 | -0.324 | 0.0927 | -0.018 | -3.491
-7.5 | -0.297 | 0.08786 | -0.018 | -3.384
-7 | -0.271 | 0.08758 | -0.018 | -3.093
-6.5 | -0.244 | 0.06028 | -0.017 | -4.054
-6 | -0.218 | 0.04836 | -0.017 | -4.506
-5.5 | -0.191 | 0.04264 | -0.018 | -4.49
-5 | -0.28 | 0.04197 | -0.016 | -6.68
-4.5 | -0.256 | 0.03753 | -0.015 | -6.818
-4 | -0.216 | 0.03457 | -0.021 | -6.245
-3.5 | -0.209 | 0.01 | -0.05 | -20.939
-3 | -0.146 | 0.00952 | -0.051 | -15.31
-2.5 | -0.08 | 0.00764 | -0.051 | -10.455
-2 | -0.013 | 0.0064 | -0.051 | -2.021
-1.5 | 0.054 | 0.00617 | -0.052 | 8.791
-1 | 0.122 | 0.00608 | -0.052 | 20.002
-0.5 | 0.189 | 0.00607 | -0.052 | 31.136
0 | 0.256 | 0.00605 | -0.053 | 42.361
0.5 | 0.323 | 0.00601 | -0.053 | 53.809
1 | 0.39 | 0.0061 | -0.053 | 63.999
1.5 | 0.457 | 0.00621 | -0.054 | 73.588
2 | 0.524 | 0.00647 | -0.054 | 80.951
2.5 | 0.59 | 0.0068 | -0.055 | 86.839
3 | 0.656 | 0.00726 | -0.055 | 90.295
3.5 | 0.72 | 0.00784 | -0.055 | 91.753
4 | 0.781 | 0.00894 | -0.056 | 87.305
4.5 | 0.835 | 0.00988 | -0.056 | 84.542
5 | 0.88 | 0.01045 | -0.056 | 84.27
5.5 | 0.901 | 0.01098 | -0.057 | 82.051
6 | 0.673 | 0.04735 | -0.017 | 14.205
6.5 | 0.449 | 0.064 | -0.018 | 7.021
7 | 0.476 | 0.07763 | -0.02 | 6.135
7.5 | 0.503 | 0.08841 | -0.022 | 5.691
8 | 0.53 | 0.09236 | -0.022 | 5.736
8.5 | 0.556 | 0.0948 | -0.022 | 5.868
9 | 0.584 | 0.10687 | -0.024 | 5.46
9.5 | 0.61 | 0.10967 | -0.025 | 5.563
10 | 0.637 | 0.11328 | -0.025 | 5.62
10.5 | 0.664 | 0.12372 | -0.027 | 5.367
11 | 0.69 | 0.1268 | -0.027 | 5.445
11.5 | 0.717 | 0.12635 | -0.027 | 5.674
12 | 0.745 | 0.13875 | -0.029 | 5.368
12.5 | 0.771 | 0.1421 | -0.03 | 5.427
13 | 0.797 | 0.1477 | -0.03 | 5.399
13.5 | 0.826 | 0.15655 | -0.032 | 5.274
14 | 0.852 | 0.16103 | -0.032 | 5.29
14.5 | 0.878 | 0.16412 | -0.032 | 5.35
15 | 0.904 | 0.17277 | -0.033 | 5.235
15.5 | 0.933 | 0.17776 | -0.034 | 5.247
16 | 0.959 | 0.18149 | -0.035 | 5.284
16.5 | 0.985 | 0.19093 | -0.035 | 5.159
17 | 1.011 | 0.19198 | -0.035 | 5.267
17.5 | 1.038 | 0.19952 | -0.036 | 5.201
18 | 1.066 | 0.20876 | -0.037 | 5.106
18.5 | 1.092 | 0.21159 | -0.037 | 5.16
19 | 1.117 | 0.21616 | -0.037 | 5.169
19.5 | 1.143 | 0.22708 | -0.038 | 5.035
20 | 1.17 | 0.23248 | -0.038 | 5.032

## 32. Re 500k Mach 0.50 (2)
BIGFOIL.COM POLAR EXPORT
HN-462
HN-462 |  |  |  | Cl Max: | 1.1138 | at alpha= | 20 | deg
XFOIL ncrit=9 |  |  |  | L/D Max: | 78.9883 | at alpha= | 3 | deg
Re: | 500000 |  |  | Cd Min: | 0.30442 | at alpha= | 20 | deg
Mach: | 0.5 |  |  | Cl=0 at alpha= | -1.7989 | deg
|  |  |  | @ Cl=0.1, Cd= | 0.0059845
|  |  |  | @ Cl=0.4, Cd= | 0.0060862
|  |  |  | @ Cl=0.6, Cd= | 0.0075981
alpha (deg) | Cl | Cd | Cm | Cl/Cd
-20 | -0.8428 | 0.27711 | 0.0686 | -3.0414
-19.5 | -0.8211 | 0.26922 | 0.0633 | -3.0499
-19 | -0.8 | 0.26131 | 0.0579 | -3.0615
-18.5 | -0.7794 | 0.25336 | 0.0527 | -3.0763
-18 | -0.7585 | 0.2453 | 0.0478 | -3.0921
-17.5 | -0.7365 | 0.23545 | 0.0445 | -3.1281
-17 | -0.7157 | 0.22744 | 0.0408 | -3.1468
-16.5 | -0.6948 | 0.21958 | 0.0366 | -3.1642
-16 | -0.6744 | 0.21155 | 0.0324 | -3.1879
-15.5 | -0.6542 | 0.20347 | 0.0283 | -3.2152
-15 | -0.6343 | 0.19552 | 0.023 | -3.2442
-14.5 | -0.6181 | 0.18784 | 0.0178 | -3.2906
-14 | -0.5999 | 0.17815 | 0.0148 | -3.3674
-13.5 | -0.5807 | 0.17054 | 0.0125 | -3.4051
-13 | -0.5636 | 0.16281 | 0.0092 | -3.4617
-12.5 | -0.5476 | 0.15492 | 0.0058 | -3.5347
-12 | -0.5328 | 0.14697 | 0.0024 | -3.6252
-11.5 | -0.5197 | 0.13911 | -0.002 | -3.7359
-11 | -0.509 | 0.13137 | -0.0065 | -3.8746
-10.5 | -0.4973 | 0.12319 | -0.0098 | -4.0369
-10 | -0.4868 | 0.11497 | -0.013 | -4.2341
-9.5 | -0.4855 | 0.10522 | -0.0157 | -4.6141
-9 | -0.4778 | 0.09766 | -0.0177 | -4.8925
-8.5 | -0.4721 | 0.08998 | -0.0203 | -5.2467
-8 | -0.4672 | 0.08276 | -0.0228 | -5.6452
-7.5 | -0.4714 | 0.07313 | -0.0271 | -6.4461
-7 | -0.4814 | 0.06454 | -0.0309 | -7.4589
-6.5 | -0.5031 | 0.05533 | -0.0366 | -9.0927
-6 | -0.5201 | 0.04561 | -0.0398 | -11.4032
-5.5 | -0.5306 | 0.03727 | -0.0379 | -14.2367
-5 | -0.5038 | 0.0284 | -0.0395 | -17.7394
-4.5 | -0.4343 | 0.01891 | -0.0443 | -22.9667
-4 | -0.3506 | 0.01377 | -0.0469 | -25.4611
-3.5 | -0.2707 | 0.0111 | -0.0484 | -24.3874
-3 | -0.1866 | 0.00948 | -0.0511 | -19.6835
-2.5 | -0.1014 | 0.00814 | -0.055 | -12.457
-2 | -0.028 | 0.0069 | -0.0566 | -4.058
-1.5 | 0.0416 | 0.00611 | -0.0567 | 6.8085
0 | 0.2277 | 0.00571 | -0.0514 | 39.8774
0.5 | 0.2851 | 0.00577 | -0.0486 | 49.4107
1 | 0.3403 | 0.00588 | -0.0454 | 57.8741
1.5 | 0.4098 | 0.00612 | -0.0453 | 66.9608
2 | 0.4995 | 0.00652 | -0.05 | 76.6104
2.5 | 0.5543 | 0.00703 | -0.0477 | 78.8478
3 | 0.609 | 0.00771 | -0.0451 | 78.9883
3.5 | 0.666 | 0.00851 | -0.0428 | 78.2609
4 | 0.7222 | 0.00957 | -0.0404 | 75.465
4.5 | 0.7793 | 0.01075 | -0.0379 | 72.493
5 | 0.8352 | 0.01222 | -0.0348 | 68.347
5.5 | 0.8891 | 0.01402 | -0.0308 | 63.4165
6 | 0.9346 | 0.0168 | -0.0254 | 55.631
6.5 | 0.9701 | 0.02134 | -0.0188 | 45.4592
7 | 0.9939 | 0.02684 | -0.0123 | 37.0306
7.5 | 0.9859 | 0.03339 | -0.005 | 29.5268
8 | 0.9576 | 0.0403 | -0.0001 | 23.7618
8.5 | 0.925 | 0.0499 | -0.0034 | 18.5371
9 | 0.8959 | 0.0636 | -0.0145 | 14.0865
9.5 | 0.8708 | 0.07948 | -0.0258 | 10.9562
10 | 0.8493 | 0.09403 | -0.0342 | 9.0322
10.5 | 0.8345 | 0.10752 | -0.0417 | 7.7613
11 | 0.8254 | 0.12035 | -0.0487 | 6.8583
11.5 | 0.824 | 0.13275 | -0.0551 | 6.2072
12 | 0.8269 | 0.14471 | -0.0612 | 5.7142
12.5 | 0.8305 | 0.15839 | -0.0681 | 5.2434
13 | 0.8404 | 0.16976 | -0.0738 | 4.9505
13.5 | 0.8547 | 0.18072 | -0.0793 | 4.7294
14 | 0.8716 | 0.19027 | -0.0842 | 4.5809
14.5 | 0.8911 | 0.19927 | -0.0882 | 4.4718
15 | 0.9073 | 0.21045 | -0.093 | 4.3112
15.5 | 0.9254 | 0.22006 | -0.0992 | 4.2052
16 | 0.9441 | 0.22988 | -0.1064 | 4.1069
16.5 | 0.9648 | 0.23909 | -0.1117 | 4.0353
17 | 0.9859 | 0.24793 | -0.1167 | 3.9765
17.5 | 1.0077 | 0.25661 | -0.121 | 3.927
18 | 1.0294 | 0.26745 | -0.1253 | 3.8489
18.5 | 1.0501 | 0.27679 | -0.1312 | 3.7939
19 | 1.0704 | 0.28587 | -0.1376 | 3.7444
19.5 | 1.0917 | 0.295 | -0.1444 | 3.7007
20 | 1.1138 | 0.30442 | -0.1502 | 3.6588

## 33. Re 750k Mach 0.00 (1)
BIGFOIL.COM POLAR EXPORT
HN-462
HN-462 |  |  |  | Cl Max: | 0.95 | at alpha= | 7.5 | deg
JavaFoil+Calcfoil stall+Eppler ext transition |  |  |  | L/D Max: | 105.586 | at alpha= | 3.5 | deg
Re: | 750000 |  |  | Cd Min: | 0.00518 | at alpha= | 0.5 | deg
Mach: | 0 |  |  | Cl=0 at alpha= | -1.9052 | deg
|  |  |  | @ Cl=0.1, Cd= | 0.0052643
|  |  |  | @ Cl=0.4, Cd= | 0.0052762
|  |  |  | @ Cl=0.6, Cd= | 0.09533
alpha (deg) | Cl | Cd | Cm | Cl/Cd
-15 | -0.31 | 0.1283 | -0.014 | -2.417
-14.5 | -0.329 | 0.12564 | -0.014 | -2.622
-14 | -0.349 | 0.11852 | -0.014 | -2.948
-13.5 | -0.37 | 0.1123 | -0.014 | -3.292
-13 | -0.39 | 0.10362 | -0.014 | -3.763
-12.5 | -0.41 | 0.09749 | -0.014 | -4.206
-12 | -0.429 | 0.09005 | -0.014 | -4.764
-11.5 | -0.446 | 0.08436 | -0.014 | -5.293
-11 | -0.462 | 0.07868 | -0.014 | -5.87
-10.5 | -0.474 | 0.07346 | -0.014 | -6.454
-10 | -0.482 | 0.06877 | -0.014 | -7.006
-9.5 | -0.481 | 0.06399 | -0.014 | -7.517
-9 | -0.476 | 0.06008 | -0.014 | -7.923
-8.5 | -0.466 | 0.05625 | -0.014 | -8.292
-8 | -0.452 | 0.05403 | -0.013 | -8.367
-7.5 | -0.433 | 0.0502 | -0.013 | -8.627
-7 | -0.409 | 0.04684 | -0.013 | -8.742
-6.5 | -0.381 | 0.04362 | -0.013 | -8.745
-6 | -0.349 | 0.04067 | -0.014 | -8.593
-5.5 | -0.314 | 0.03836 | -0.017 | -8.197
-5 | -0.344 | 0.00947 | -0.042 | -36.306
-4.5 | -0.293 | 0.00909 | -0.043 | -32.187
-4 | -0.239 | 0.00881 | -0.043 | -27.134
-3.5 | -0.184 | 0.00865 | -0.043 | -21.239
-3 | -0.127 | 0.00659 | -0.044 | -19.241
-2.5 | -0.069 | 0.00574 | -0.044 | -12.068
-2 | -0.011 | 0.00546 | -0.044 | -2.055
-1.5 | 0.047 | 0.00531 | -0.045 | 8.856
-1 | 0.105 | 0.00526 | -0.045 | 20.046
-0.5 | 0.164 | 0.00522 | -0.045 | 31.346
0 | 0.222 | 0.00521 | -0.046 | 42.622
0.5 | 0.28 | 0.00518 | -0.046 | 54.035
1 | 0.338 | 0.00519 | -0.046 | 65.202
1.5 | 0.396 | 0.00527 | -0.047 | 75.141
2 | 0.454 | 0.00536 | -0.047 | 84.752
2.5 | 0.512 | 0.00552 | -0.047 | 92.747
3 | 0.569 | 0.00568 | -0.047 | 100.198
3.5 | 0.626 | 0.00593 | -0.048 | 105.586
4 | 0.681 | 0.00647 | -0.048 | 105.217
4.5 | 0.734 | 0.00742 | -0.048 | 99.019
5 | 0.786 | 0.00823 | -0.049 | 95.482
5.5 | 0.832 | 0.00853 | -0.049 | 97.54
6 | 0.873 | 0.0088 | -0.049 | 99.225
6.5 | 0.906 | 0.00923 | -0.05 | 98.202
7 | 0.932 | 0.00957 | -0.05 | 97.405
7.5 | 0.95 | 0.00983 | -0.05 | 96.628
8 | 0.769 | 0.05178 | -0.019 | 14.843
8.5 | 0.767 | 0.05566 | -0.016 | 13.785
9 | 0.76 | 0.06019 | -0.016 | 12.621
9.5 | 0.746 | 0.06432 | -0.017 | 11.592
10 | 0.726 | 0.0697 | -0.017 | 10.41
10.5 | 0.701 | 0.07474 | -0.016 | 9.376
11 | 0.672 | 0.08097 | -0.017 | 8.301
11.5 | 0.641 | 0.08454 | -0.018 | 7.582
12 | 0.608 | 0.08993 | -0.018 | 6.758
12.5 | 0.574 | 0.09533 | -0.019 | 6.019

## 34. Re 750k Mach 0.00 (2)
BIGFOIL.COM POLAR EXPORT
HN-462
HN-462 |  |  |  | Cl Max: | 1.1725 | at alpha= | 10.5 | deg
XFOIL ncrit=9 |  |  |  | L/D Max: | 87.3191 | at alpha= | 3 | deg
Re: | 750000 |  |  | Cd Min: | 0.24786 | at alpha= | -20 | deg
Mach: | 0 |  |  | Cl=0 at alpha= | -1.8798 | deg
|  |  |  | @ Cl=0.1, Cd= | 0.0046571
|  |  |  | @ Cl=0.4, Cd= | 0.0050596
|  |  |  | @ Cl=0.6, Cd= | 0.0069485
alpha (deg) | Cl | Cd | Cm | Cl/Cd
-20 | -0.7508 | 0.24786 | 0.0526 | -3.0291
-19.5 | -0.7346 | 0.2413 | 0.0485 | -3.0443
-19 | -0.7189 | 0.23455 | 0.0445 | -3.065
-18.5 | -0.7031 | 0.22774 | 0.0406 | -3.0873
-18 | -0.6874 | 0.22099 | 0.0369 | -3.1105
-17.5 | -0.6722 | 0.21392 | 0.0332 | -3.1423
-17 | -0.6583 | 0.20638 | 0.0306 | -3.1897
-16.5 | -0.6432 | 0.19969 | 0.0273 | -3.221
-16 | -0.6285 | 0.1932 | 0.0241 | -3.2531
-15.5 | -0.6145 | 0.18622 | 0.0209 | -3.2999
-15 | -0.6011 | 0.1789 | 0.0177 | -3.36
-14.5 | -0.5891 | 0.17066 | 0.0131 | -3.4519
-14 | -0.578 | 0.16298 | 0.0098 | -3.5464
-13.5 | -0.5676 | 0.15518 | 0.0067 | -3.6577
-13 | -0.5628 | 0.14638 | 0.0044 | -3.8448
-12.5 | -0.5511 | 0.14029 | 0.0024 | -3.9283
-12 | -0.5427 | 0.133 | -0.0003 | -4.0805
-11.5 | -0.5358 | 0.12535 | -0.0031 | -4.2744
-11 | -0.5306 | 0.11724 | -0.0063 | -4.5258
-10.5 | -0.5264 | 0.10858 | -0.0101 | -4.848
-10 | -0.5199 | 0.10043 | -0.0139 | -5.1767
-9.5 | -0.5185 | 0.09143 | -0.018 | -5.671
-9 | -0.5208 | 0.08206 | -0.0226 | -6.3466
-8.5 | -0.529 | 0.07127 | -0.0293 | -7.4225
-8 | -0.5516 | 0.05727 | -0.0398 | -9.6316
-7.5 | -0.5633 | 0.04776 | -0.0404 | -11.7944
-7 | -0.6074 | 0.0264 | -0.0354 | -23.0076
-6.5 | -0.5839 | 0.01956 | -0.0313 | -29.8517
-6 | -0.5453 | 0.01508 | -0.0288 | -36.1605
-5.5 | -0.48 | 0.01266 | -0.0315 | -37.9147
-5 | -0.4122 | 0.01145 | -0.0344 | -36
-4.5 | -0.3459 | 0.00976 | -0.0368 | -35.4406
-4 | -0.2739 | 0.00882 | -0.0404 | -31.0544
-3.5 | -0.2079 | 0.00803 | -0.0427 | -25.8904
-3 | -0.1367 | 0.00711 | -0.0466 | -19.2264
-2.5 | -0.0738 | 0.00623 | -0.0485 | -11.8459
-2 | -0.0138 | 0.00533 | -0.0497 | -2.5891
-1.5 | 0.0436 | 0.00485 | -0.0498 | 8.9897
-1 | 0.0981 | 0.00466 | -0.049 | 21.0515
-0.5 | 0.151 | 0.00458 | -0.0479 | 32.9694
0 | 0.2029 | 0.00457 | -0.0466 | 44.3982
0.5 | 0.2534 | 0.00462 | -0.045 | 54.8485
1 | 0.3019 | 0.00471 | -0.0429 | 64.0977
1.5 | 0.3552 | 0.00487 | -0.0418 | 72.9363
2 | 0.4261 | 0.00517 | -0.0451 | 82.4178
2.5 | 0.4828 | 0.00558 | -0.0456 | 86.5233
3 | 0.5309 | 0.00608 | -0.0442 | 87.3191
3.5 | 0.5805 | 0.00665 | -0.0431 | 87.2932
4 | 0.6295 | 0.0074 | -0.0421 | 85.0676
4.5 | 0.679 | 0.00819 | -0.0412 | 82.906
5 | 0.7285 | 0.00902 | -0.0403 | 80.765
5.5 | 0.7776 | 0.00993 | -0.0394 | 78.3082
6 | 0.8265 | 0.01091 | -0.0384 | 75.7562
6.5 | 0.8759 | 0.0118 | -0.0374 | 74.2288
7 | 0.9241 | 0.01286 | -0.0362 | 71.8585
7.5 | 0.9706 | 0.01416 | -0.0347 | 68.5452
8 | 1.0101 | 0.01647 | -0.0321 | 61.3297
8.5 | 1.0508 | 0.01857 | -0.0298 | 56.5859
9 | 1.0869 | 0.02149 | -0.0269 | 50.577
9.5 | 1.1224 | 0.02421 | -0.0244 | 46.361
10 | 1.1545 | 0.02693 | -0.0217 | 42.8704
10.5 | 1.1725 | 0.03123 | -0.0175 | 37.544
11 | 1.172 | 0.03619 | -0.0117 | 32.3846
11.5 | 1.1561 | 0.04074 | -0.0054 | 28.3775
12 | 1.1213 | 0.0484 | -0.0028 | 23.1674
12.5 | 1.0545 | 0.06467 | -0.01 | 16.3059
13 | 1.0199 | 0.08105 | -0.0221 | 12.5836
14 | 0.8254 | 0.16361 | -0.0632 | 5.0449
14.5 | 0.8323 | 0.1743 | -0.0684 | 4.7751
15 | 0.8431 | 0.18413 | -0.0734 | 4.5788
15.5 | 0.8551 | 0.19403 | -0.0788 | 4.4071

## 35. Re 750k Mach 0.10 (1)
BIGFOIL.COM POLAR EXPORT
HN-462
HN-462 |  |  |  | Cl Max: | 0.949 | at alpha= | 7.5 | deg
JavaFoil+Calcfoil stall+Eppler ext transition |  |  |  | L/D Max: | 105.259 | at alpha= | 3.5 | deg
Re: | 750000 |  |  | Cd Min: | 0.00519 | at alpha= | 0.5 | deg
Mach: | 0.1 |  |  | Cl=0 at alpha= | -1.9052 | deg
|  |  |  | @ Cl=0.1, Cd= | 0.0052751
|  |  |  | @ Cl=0.4, Cd= | 0.0052931
|  |  |  | @ Cl=0.6, Cd= | 0.09736
alpha (deg) | Cl | Cd | Cm | Cl/Cd
-14.5 | -0.29 | 0.12296 | -0.015 | -2.355
-14 | -0.312 | 0.11666 | -0.014 | -2.671
-13.5 | -0.334 | 0.11521 | -0.014 | -2.901
-13 | -0.357 | 0.10663 | -0.014 | -3.351
-12.5 | -0.38 | 0.09895 | -0.014 | -3.843
-12 | -0.403 | 0.09252 | -0.014 | -4.351
-11.5 | -0.423 | 0.08611 | -0.014 | -4.917
-11 | -0.442 | 0.07975 | -0.014 | -5.546
-10.5 | -0.458 | 0.07408 | -0.014 | -6.184
-10 | -0.469 | 0.06921 | -0.014 | -6.778
-9.5 | -0.471 | 0.06438 | -0.014 | -7.318
-9 | -0.469 | 0.06047 | -0.014 | -7.75
-8.5 | -0.461 | 0.05648 | -0.014 | -8.167
-8 | -0.449 | 0.0527 | -0.014 | -8.516
-7.5 | -0.431 | 0.05052 | -0.013 | -8.536
-7 | -0.409 | 0.04716 | -0.013 | -8.667
-6.5 | -0.381 | 0.04357 | -0.013 | -8.756
-6 | -0.35 | 0.0408 | -0.014 | -8.579
-5.5 | -0.316 | 0.03834 | -0.018 | -8.23
-5 | -0.345 | 0.00949 | -0.043 | -36.382
-4.5 | -0.294 | 0.00911 | -0.043 | -32.265
-4 | -0.24 | 0.00907 | -0.043 | -26.488
-3.5 | -0.185 | 0.00867 | -0.044 | -21.289
-3 | -0.128 | 0.00665 | -0.044 | -19.164
-2.5 | -0.07 | 0.00577 | -0.044 | -12.065
-2 | -0.011 | 0.00547 | -0.045 | -2.06
-1.5 | 0.047 | 0.00532 | -0.045 | 8.886
-1 | 0.106 | 0.00527 | -0.045 | 20.108
-0.5 | 0.164 | 0.00523 | -0.046 | 31.433
0 | 0.223 | 0.00522 | -0.046 | 42.75
0.5 | 0.282 | 0.00519 | -0.046 | 54.187
1 | 0.34 | 0.0052 | -0.047 | 65.345
1.5 | 0.398 | 0.00529 | -0.047 | 75.299
2 | 0.456 | 0.00538 | -0.047 | 84.875
2.5 | 0.514 | 0.00555 | -0.047 | 92.781
3 | 0.572 | 0.00571 | -0.048 | 100.154
3.5 | 0.629 | 0.00597 | -0.048 | 105.259
4 | 0.684 | 0.00652 | -0.048 | 104.975
4.5 | 0.738 | 0.00756 | -0.049 | 97.567
5 | 0.789 | 0.00826 | -0.049 | 95.526
5.5 | 0.836 | 0.00857 | -0.049 | 97.532
6 | 0.876 | 0.00884 | -0.05 | 99.078
6.5 | 0.908 | 0.00928 | -0.05 | 97.872
7 | 0.933 | 0.00962 | -0.05 | 97.027
7.5 | 0.949 | 0.00983 | -0.05 | 96.53
8 | 0.765 | 0.05212 | -0.018 | 14.673
8.5 | 0.761 | 0.05639 | -0.017 | 13.496
9 | 0.75 | 0.0603 | -0.016 | 12.44
9.5 | 0.732 | 0.06512 | -0.016 | 11.24
10 | 0.708 | 0.07049 | -0.016 | 10.038
10.5 | 0.678 | 0.07575 | -0.017 | 8.954
11 | 0.645 | 0.08003 | -0.018 | 8.06
11.5 | 0.609 | 0.08488 | -0.018 | 7.175
12 | 0.572 | 0.09138 | -0.019 | 6.255
12.5 | 0.533 | 0.09736 | -0.019 | 5.478

## 36. Re 750k Mach 0.10 (2)
BIGFOIL.COM POLAR EXPORT
HN-462
HN-462 |  |  |  | Cl Max: | 1.1581 | at alpha= | 10.5 | deg
XFOIL ncrit=9 |  |  |  | L/D Max: | 87.2048 | at alpha= | 3.5 | deg
Re: | 750000 |  |  | Cd Min: | 0.19503 | at alpha= | 15.5 | deg
Mach: | 0.1 |  |  | Cl=0 at alpha= | -1.8827 | deg
|  |  |  | @ Cl=0.1, Cd= | 0.0046676
|  |  |  | @ Cl=0.4, Cd= | 0.005084
|  |  |  | @ Cl=0.6, Cd= | 0.0069459
alpha (deg) | Cl | Cd | Cm | Cl/Cd
-12 | -0.5415 | 0.13357 | -0.0001 | -4.0541
-11.5 | -0.5344 | 0.1259 | -0.003 | -4.2446
-11 | -0.529 | 0.11774 | -0.0062 | -4.493
-10.5 | -0.5233 | 0.10919 | -0.0102 | -4.7926
-10 | -0.5174 | 0.10109 | -0.0137 | -5.1182
-9.5 | -0.516 | 0.0921 | -0.0178 | -5.6026
-9 | -0.5177 | 0.08285 | -0.0222 | -6.2486
-7 | -0.6029 | 0.0287 | -0.0363 | -21.007
-6.5 | -0.5861 | 0.02044 | -0.0319 | -28.6742
-6 | -0.5474 | 0.01574 | -0.0295 | -34.7776
-5.5 | -0.4822 | 0.01289 | -0.032 | -37.4088
-5 | -0.4141 | 0.01161 | -0.0349 | -35.6675
-4.5 | -0.3473 | 0.00987 | -0.0373 | -35.1874
-4 | -0.2747 | 0.00886 | -0.0409 | -31.0045
-3.5 | -0.2086 | 0.00806 | -0.0432 | -25.8809
-3 | -0.1366 | 0.00713 | -0.0471 | -19.1585
-2.5 | -0.0737 | 0.00625 | -0.0489 | -11.792
-2 | -0.0134 | 0.00536 | -0.05 | -2.5
-1.5 | 0.0437 | 0.00487 | -0.05 | 8.9733
-1 | 0.0984 | 0.00467 | -0.0492 | 21.0707
-0.5 | 0.1516 | 0.00459 | -0.0481 | 33.0283
0 | 0.2039 | 0.00459 | -0.0468 | 44.4227
0.5 | 0.2548 | 0.00464 | -0.0452 | 54.9138
1 | 0.3035 | 0.00474 | -0.0431 | 64.0295
1.5 | 0.3564 | 0.0049 | -0.0419 | 72.7347
2 | 0.4275 | 0.0052 | -0.0451 | 82.2115
2.5 | 0.4852 | 0.00561 | -0.0457 | 86.4884
3 | 0.5335 | 0.00612 | -0.0442 | 87.1732
3.5 | 0.5834 | 0.00669 | -0.0432 | 87.2048
4 | 0.6327 | 0.00745 | -0.0421 | 84.9262
4.5 | 0.6824 | 0.00826 | -0.0412 | 82.615
5 | 0.7322 | 0.0091 | -0.0402 | 80.4615
5.5 | 0.7818 | 0.01001 | -0.0393 | 78.1019
6 | 0.8309 | 0.011 | -0.0382 | 75.5364
6.5 | 0.8804 | 0.01196 | -0.0371 | 73.612
7 | 0.9271 | 0.01333 | -0.0355 | 69.5499
7.5 | 0.9754 | 0.01439 | -0.0342 | 67.7832
8 | 1.0143 | 0.01685 | -0.0313 | 60.1958
8.5 | 1.0538 | 0.01925 | -0.0287 | 54.7429
9 | 1.0888 | 0.02248 | -0.0256 | 48.4342
9.5 | 1.1226 | 0.02546 | -0.0228 | 44.0927
10 | 1.1497 | 0.02884 | -0.0195 | 39.8648
10.5 | 1.1581 | 0.03397 | -0.0144 | 34.0918
11 | 1.1395 | 0.03951 | -0.007 | 28.8408
11.5 | 1.1167 | 0.04515 | -0.0029 | 24.7331
12 | 1.0698 | 0.05617 | -0.0051 | 19.0458
12.5 | 0.9974 | 0.0786 | -0.0205 | 12.6896
13 | 0.9258 | 0.10975 | -0.04 | 8.4355
13.5 | 0.8577 | 0.14007 | -0.0544 | 6.1234
14 | 0.8257 | 0.1647 | -0.064 | 5.0134
14.5 | 0.8332 | 0.17529 | -0.0691 | 4.7533
15 | 0.8439 | 0.18515 | -0.0741 | 4.5579
15.5 | 0.8565 | 0.19503 | -0.0796 | 4.3916

## 37. Re 750k Mach 0.25 (1)
BIGFOIL.COM POLAR EXPORT
HN-462
HN-462 |  |  |  | Cl Max: | 0.931 | at alpha= | 7 | deg
JavaFoil+Calcfoil stall+Eppler ext transition |  |  |  | L/D Max: | 104.52 | at alpha= | 3.5 | deg
Re: | 750000 |  |  | Cd Min: | 0.00526 | at alpha= | 0.5 | deg
Mach: | 0.25 |  |  | Cl=0 at alpha= | -1.9016 | deg
|  |  |  | @ Cl=0.1, Cd= | 0.005339
|  |  |  | @ Cl=0.4, Cd= | 0.09747
|  |  |  | @ Cl=0.6, Cd= | 0.09747
alpha (deg) | Cl | Cd | Cm | Cl/Cd
-13 | -0.062 | 0.10277 | -0.016 | -0.605
-12.5 | -0.059 | 0.09984 | -0.016 | -0.595
-12 | -0.129 | 0.09513 | -0.016 | -1.36
-11.5 | -0.203 | 0.09049 | -0.016 | -2.247
-11 | -0.262 | 0.08718 | -0.015 | -3.004
-10.5 | -0.313 | 0.07953 | -0.015 | -3.936
-10 | -0.356 | 0.07265 | -0.015 | -4.897
-9.5 | -0.383 | 0.06765 | -0.015 | -5.668
-9 | -0.404 | 0.06263 | -0.015 | -6.442
-8.5 | -0.415 | 0.05816 | -0.015 | -7.14
-8 | -0.418 | 0.05409 | -0.015 | -7.737
-7.5 | -0.413 | 0.05023 | -0.015 | -8.225
-7 | -0.4 | 0.04713 | -0.014 | -8.482
-6.5 | -0.379 | 0.04477 | -0.014 | -8.463
-6 | -0.352 | 0.0415 | -0.014 | -8.472
-5.5 | -0.319 | 0.03898 | -0.014 | -8.178
-5 | -0.351 | 0.00969 | -0.044 | -36.279
-4.5 | -0.3 | 0.00927 | -0.044 | -32.396
-4 | -0.246 | 0.00897 | -0.045 | -27.415
-3.5 | -0.189 | 0.00878 | -0.045 | -21.568
-3 | -0.131 | 0.00849 | -0.045 | -15.414
-2.5 | -0.072 | 0.00595 | -0.046 | -12.03
-2 | -0.012 | 0.00554 | -0.046 | -2.09
-1.5 | 0.049 | 0.00539 | -0.046 | 9.012
-1 | 0.109 | 0.00533 | -0.047 | 20.426
-0.5 | 0.169 | 0.0053 | -0.047 | 31.907
0 | 0.229 | 0.00527 | -0.047 | 43.453
0.5 | 0.289 | 0.00526 | -0.047 | 54.991
1 | 0.349 | 0.00531 | -0.048 | 65.782
1.5 | 0.409 | 0.00537 | -0.048 | 76.142
2 | 0.469 | 0.00549 | -0.048 | 85.497
2.5 | 0.529 | 0.00566 | -0.049 | 93.463
3 | 0.588 | 0.00585 | -0.049 | 100.371
3.5 | 0.646 | 0.00618 | -0.049 | 104.52
4 | 0.703 | 0.00679 | -0.05 | 103.503
4.5 | 0.757 | 0.00787 | -0.05 | 96.219
5 | 0.808 | 0.00846 | -0.05 | 95.581
5.5 | 0.854 | 0.00878 | -0.051 | 97.206
6 | 0.89 | 0.00922 | -0.051 | 96.516
6.5 | 0.916 | 0.00961 | -0.051 | 95.403
7 | 0.931 | 0.00996 | -0.051 | 93.418
7.5 | 0.745 | 0.04986 | -0.018 | 14.943
8 | 0.732 | 0.05389 | -0.017 | 13.578
8.5 | 0.705 | 0.05862 | -0.017 | 12.027
9 | 0.665 | 0.06379 | -0.017 | 10.423
9.5 | 0.612 | 0.07011 | -0.017 | 8.731
10 | 0.548 | 0.07331 | -0.018 | 7.478
10.5 | 0.475 | 0.07851 | -0.019 | 6.053
11 | 0.395 | 0.08499 | -0.02 | 4.647
11.5 | 0.308 | 0.09137 | -0.02 | 3.366
12 | 0.206 | 0.09747 | -0.02 | 2.118

## 38. Re 750k Mach 0.25 (2)
BIGFOIL.COM POLAR EXPORT
HN-462
HN-462 |  |  |  | Cl Max: | 1.0847 | at alpha= | 9.5 | deg
XFOIL ncrit=9 |  |  |  | L/D Max: | 86.9841 | at alpha= | 3 | deg
Re: | 750000 |  |  | Cd Min: | 0.18026 | at alpha= | 14.5 | deg
Mach: | 0.25 |  |  | Cl=0 at alpha= | -99 | deg
|  |  |  | @ Cl=0.1, Cd= | 0.00468
|  |  |  | @ Cl=0.4, Cd= | 0.0051778
|  |  |  | @ Cl=0.6, Cd= | 0.0069194
alpha (deg) | Cl | Cd | Cm | Cl/Cd
0 | 0.2094 | 0.00468 | -0.0479 | 44.7436
0.5 | 0.2619 | 0.00474 | -0.0462 | 55.2532
1 | 0.3126 | 0.00485 | -0.0441 | 64.4536
1.5 | 0.3639 | 0.00502 | -0.0422 | 72.49
2 | 0.4348 | 0.00533 | -0.0449 | 81.576
2.5 | 0.4981 | 0.00577 | -0.0463 | 86.3258
3 | 0.548 | 0.0063 | -0.0447 | 86.9841
3.5 | 0.5994 | 0.00691 | -0.0434 | 86.7438
4 | 0.6503 | 0.00771 | -0.0422 | 84.345
4.5 | 0.7016 | 0.00856 | -0.0411 | 81.9626
5 | 0.753 | 0.00947 | -0.0399 | 79.5143
5.5 | 0.8039 | 0.01051 | -0.0385 | 76.4891
6 | 0.8551 | 0.01156 | -0.0371 | 73.9706
6.5 | 0.9062 | 0.01262 | -0.0355 | 71.8067
7 | 0.9536 | 0.01423 | -0.0332 | 67.0134
7.5 | 0.9935 | 0.01685 | -0.0299 | 58.9614
8 | 1.0327 | 0.01974 | -0.0264 | 52.3151
8.5 | 1.0637 | 0.02407 | -0.0221 | 44.1919
9 | 1.0828 | 0.02952 | -0.0172 | 36.6802
9.5 | 1.0847 | 0.03549 | -0.0114 | 30.5635
10 | 1.0575 | 0.04161 | -0.004 | 25.4146
10.5 | 1.0199 | 0.04974 | -0.0023 | 20.5046
11 | 0.9786 | 0.06238 | -0.0096 | 15.6877
11.5 | 0.9483 | 0.07894 | -0.0225 | 12.0129
12 | 0.8936 | 0.10445 | -0.0378 | 8.5553
12.5 | 0.8615 | 0.12278 | -0.0471 | 7.0166
13 | 0.8505 | 0.13755 | -0.054 | 6.1832
14 | 0.83 | 0.17003 | -0.0681 | 4.8815
14.5 | 0.8399 | 0.18026 | -0.0731 | 4.6594

## 39. Re 750k Mach 0.50 (1)
BIGFOIL.COM POLAR EXPORT
HN-462
HN-462 |  |  |  | Cl Max: | 1.171 | at alpha= | 20 | deg
JavaFoil+Calcfoil stall+Eppler ext transition |  |  |  | L/D Max: | 100.336 | at alpha= | 3.5 | deg
Re: | 750000 |  |  | Cd Min: | 0.00555 | at alpha= | 0 | deg
Mach: | 0.5 |  |  | Cl=0 at alpha= | -1.903 | deg
|  |  |  | @ Cl=0.1, Cd= | 0.0056124
|  |  |  | @ Cl=0.4, Cd= | 0.0056579
|  |  |  | @ Cl=0.6, Cd= | 0.0062621
alpha (deg) | Cl | Cd | Cm | Cl/Cd
-20 | -0.948 | 0.20938 | -0.022 | -4.527
-19.5 | -0.921 | 0.19898 | -0.021 | -4.628
-19 | -0.896 | 0.19327 | -0.021 | -4.634
-18.5 | -0.871 | 0.18828 | -0.022 | -4.624
-18 | -0.845 | 0.18604 | -0.022 | -4.544
-17.5 | -0.82 | 0.1813 | -0.022 | -4.524
-17 | -0.793 | 0.17355 | -0.021 | -4.57
-16.5 | -0.767 | 0.16707 | -0.021 | -4.593
-16 | -0.742 | 0.16394 | -0.021 | -4.526
-15.5 | -0.716 | 0.1554 | -0.021 | -4.61
-15 | -0.691 | 0.15165 | -0.022 | -4.556
-14.5 | -0.664 | 0.14489 | -0.021 | -4.585
-14 | -0.638 | 0.13872 | -0.021 | -4.6
-13.5 | -0.612 | 0.13493 | -0.021 | -4.538
-13 | -0.587 | 0.13127 | -0.021 | -4.468
-12.5 | -0.561 | 0.12789 | -0.021 | -4.384
-12 | -0.534 | 0.12025 | -0.02 | -4.438
-11.5 | -0.508 | 0.11696 | -0.02 | -4.341
-11 | -0.482 | 0.1105 | -0.02 | -4.36
-10.5 | -0.456 | 0.10738 | -0.02 | -4.244
-10 | -0.429 | 0.10152 | -0.019 | -4.225
-9.5 | -0.403 | 0.09664 | -0.019 | -4.169
-9 | -0.377 | 0.0942 | -0.02 | -3.998
-8.5 | -0.35 | 0.09354 | -0.02 | -3.746
-8 | -0.324 | 0.06784 | -0.018 | -4.772
-7.5 | -0.297 | 0.05707 | -0.018 | -5.211
-7 | -0.271 | 0.0513 | -0.019 | -5.283
-6.5 | -0.244 | 0.05713 | -0.018 | -4.279
-6 | -0.218 | 0.04585 | -0.018 | -4.754
-5.5 | -0.192 | 0.0414 | -0.018 | -4.627
-5 | -0.28 | 0.03883 | -0.017 | -7.222
-4.5 | -0.256 | 0.03642 | -0.016 | -7.026
-4 | -0.269 | 0.00963 | -0.05 | -27.931
-3.5 | -0.209 | 0.00919 | -0.05 | -22.795
-3 | -0.146 | 0.00889 | -0.051 | -16.383
-2.5 | -0.08 | 0.00699 | -0.051 | -11.417
-2 | -0.013 | 0.00599 | -0.051 | -2.162
-1.5 | 0.054 | 0.00568 | -0.052 | 9.559
-1 | 0.122 | 0.00558 | -0.052 | 21.776
-0.5 | 0.189 | 0.00557 | -0.052 | 33.916
0 | 0.256 | 0.00555 | -0.053 | 46.188
0.5 | 0.323 | 0.00555 | -0.053 | 58.301
1 | 0.39 | 0.00564 | -0.053 | 69.18
1.5 | 0.457 | 0.00576 | -0.054 | 79.396
2 | 0.524 | 0.00595 | -0.054 | 88.047
2.5 | 0.59 | 0.0062 | -0.055 | 95.236
3 | 0.656 | 0.00661 | -0.055 | 99.117
3.5 | 0.72 | 0.00717 | -0.055 | 100.336
4 | 0.781 | 0.00824 | -0.056 | 94.705
4.5 | 0.835 | 0.0092 | -0.056 | 90.749
5 | 0.88 | 0.00976 | -0.056 | 90.219
5.5 | 0.901 | 0.01026 | -0.057 | 87.798
6 | 0.673 | 0.04543 | -0.018 | 14.806
6.5 | 0.449 | 0.04959 | -0.019 | 9.064
7 | 0.476 | 0.06998 | -0.02 | 6.806
7.5 | 0.503 | 0.0823 | -0.022 | 6.115
8 | 0.53 | 0.08339 | -0.022 | 6.354
8.5 | 0.556 | 0.08789 | -0.023 | 6.331
9 | 0.584 | 0.09696 | -0.025 | 6.02
9.5 | 0.61 | 0.09969 | -0.025 | 6.121
10 | 0.637 | 0.1032 | -0.025 | 6.169
10.5 | 0.664 | 0.11269 | -0.027 | 5.894
11 | 0.691 | 0.11257 | -0.027 | 6.135
11.5 | 0.717 | 0.11737 | -0.028 | 6.11
12 | 0.745 | 0.12602 | -0.03 | 5.91
12.5 | 0.771 | 0.12937 | -0.03 | 5.961
13 | 0.797 | 0.13367 | -0.03 | 5.966
13.5 | 0.826 | 0.14067 | -0.032 | 5.872
14 | 0.852 | 0.14541 | -0.032 | 5.859
14.5 | 0.878 | 0.15096 | -0.032 | 5.817
15 | 0.904 | 0.15527 | -0.033 | 5.825
15.5 | 0.933 | 0.16531 | -0.034 | 5.645
16 | 0.959 | 0.16895 | -0.035 | 5.677
16.5 | 0.985 | 0.17147 | -0.035 | 5.745
17 | 1.011 | 0.17624 | -0.035 | 5.738
17.5 | 1.038 | 0.18395 | -0.036 | 5.644
18 | 1.066 | 0.19006 | -0.037 | 5.609
18.5 | 1.092 | 0.19498 | -0.037 | 5.6
19 | 1.118 | 0.19741 | -0.037 | 5.661
19.5 | 1.143 | 0.20821 | -0.038 | 5.492
20 | 1.171 | 0.21357 | -0.038 | 5.482

## 40. Re 750k Mach 0.50 (2)
BIGFOIL.COM POLAR EXPORT
HN-462
HN-462 |  |  |  | Cl Max: | 1.0116 | at alpha= | 7 | deg
XFOIL ncrit=9 |  |  |  | L/D Max: | 86.5297 | at alpha= | 3 | deg
Re: | 750000 |  |  | Cd Min: | 0.14505 | at alpha= | 12 | deg
Mach: | 0.5 |  |  | Cl=0 at alpha= | -99 | deg
|  |  |  | @ Cl=0.1, Cd= | 0.00508
|  |  |  | @ Cl=0.4, Cd= | 0.0055337
|  |  |  | @ Cl=0.6, Cd= | 0.0069397
alpha (deg) | Cl | Cd | Cm | Cl/Cd
0 | 0.2327 | 0.00508 | -0.0524 | 45.8071
0.5 | 0.2926 | 0.00519 | -0.0506 | 56.3776
1 | 0.3511 | 0.00535 | -0.0485 | 65.6262
1.5 | 0.407 | 0.00556 | -0.0457 | 73.2014
2 | 0.4684 | 0.00588 | -0.0441 | 79.6599
2.5 | 0.5547 | 0.00644 | -0.0482 | 86.1335
3 | 0.6109 | 0.00706 | -0.0459 | 86.5297
3.5 | 0.6689 | 0.00786 | -0.0439 | 85.1018
4 | 0.7273 | 0.0088 | -0.0418 | 82.6477
4.5 | 0.7862 | 0.00985 | -0.0394 | 79.8173
5 | 0.8448 | 0.01107 | -0.0366 | 76.3144
5.5 | 0.9025 | 0.01253 | -0.0331 | 72.0271
6 | 0.9521 | 0.01493 | -0.0279 | 63.7709
6.5 | 0.99 | 0.01882 | -0.0213 | 52.6036
7 | 1.0116 | 0.02469 | -0.014 | 40.9721
7.5 | 1.0035 | 0.03158 | -0.0063 | 31.7764
8 | 0.9727 | 0.03844 | -0.0002 | 25.3044
8.5 | 0.9372 | 0.04798 | -0.0025 | 19.5331
9 | 0.9068 | 0.06153 | -0.0134 | 14.7375
9.5 | 0.8807 | 0.07789 | -0.025 | 11.307
10 | 0.8577 | 0.0927 | -0.0337 | 9.2524
10.5 | 0.8412 | 0.10653 | -0.0416 | 7.8964
11 | 0.8314 | 0.11975 | -0.0489 | 6.9428
11.5 | 0.8273 | 0.13265 | -0.0558 | 6.2367
12 | 0.8289 | 0.14505 | -0.0623 | 5.7146

## 41. Re 1M Mach 0.00 (1)
BIGFOIL.COM POLAR EXPORT
HN-462
HN-462 |  |  |  | Cl Max: | 0.959 | at alpha= | 8 | deg
JavaFoil+Calcfoil stall+Eppler ext transition |  |  |  | L/D Max: | 111.259 | at alpha= | 4 | deg
Re: | 1000000 |  |  | Cd Min: | 0.00498 | at alpha= | 0 | deg
Mach: | 0 |  |  | Cl=0 at alpha= | -1.9052 | deg
|  |  |  | @ Cl=0.1, Cd= | 0.005036
|  |  |  | @ Cl=0.4, Cd= | 0.0051283
|  |  |  | @ Cl=0.6, Cd= | 0.09863
alpha (deg) | Cl | Cd | Cm | Cl/Cd
-15 | -0.31 | 0.12336 | -0.015 | -2.516
-14.5 | -0.33 | 0.11651 | -0.015 | -2.829
-14 | -0.35 | 0.11023 | -0.015 | -3.171
-13.5 | -0.37 | 0.10486 | -0.015 | -3.527
-13 | -0.39 | 0.10138 | -0.014 | -3.848
-12.5 | -0.41 | 0.09287 | -0.014 | -4.416
-12 | -0.429 | 0.08782 | -0.014 | -4.886
-11.5 | -0.447 | 0.08187 | -0.014 | -5.455
-11 | -0.462 | 0.07718 | -0.015 | -5.986
-10.5 | -0.474 | 0.07184 | -0.015 | -6.603
-10 | -0.482 | 0.06745 | -0.015 | -7.146
-9.5 | -0.481 | 0.06255 | -0.015 | -7.694
-9 | -0.476 | 0.05857 | -0.015 | -8.13
-8.5 | -0.467 | 0.05506 | -0.015 | -8.475
-8 | -0.452 | 0.05158 | -0.015 | -8.769
-7.5 | -0.433 | 0.04828 | -0.015 | -8.977
-7 | -0.41 | 0.04548 | -0.014 | -9.006
-6.5 | -0.381 | 0.04281 | -0.013 | -8.911
-6 | -0.35 | 0.04027 | -0.015 | -8.684
-5.5 | -0.392 | 0.00928 | -0.042 | -42.259
-5 | -0.344 | 0.00893 | -0.042 | -38.53
-4.5 | -0.293 | 0.00862 | -0.043 | -33.968
-4 | -0.239 | 0.00862 | -0.043 | -27.74
-3.5 | -0.184 | 0.00837 | -0.043 | -21.936
-3 | -0.127 | 0.0065 | -0.044 | -19.529
-2.5 | -0.069 | 0.00577 | -0.044 | -12.006
-2 | -0.011 | 0.00523 | -0.044 | -2.144
-1.5 | 0.047 | 0.0051 | -0.045 | 9.224
-1 | 0.105 | 0.00503 | -0.045 | 20.95
-0.5 | 0.164 | 0.00501 | -0.045 | 32.642
0 | 0.222 | 0.00498 | -0.046 | 44.548
0.5 | 0.28 | 0.00499 | -0.046 | 56.119
1 | 0.338 | 0.00503 | -0.046 | 67.287
1.5 | 0.396 | 0.00512 | -0.047 | 77.463
2 | 0.454 | 0.00524 | -0.047 | 86.738
2.5 | 0.512 | 0.00537 | -0.047 | 95.262
3 | 0.569 | 0.00555 | -0.047 | 102.532
3.5 | 0.626 | 0.0058 | -0.048 | 107.939
4 | 0.681 | 0.00612 | -0.048 | 111.259
4.5 | 0.734 | 0.00706 | -0.048 | 104.041
5 | 0.786 | 0.00787 | -0.049 | 99.811
5.5 | 0.832 | 0.00809 | -0.049 | 102.945
6 | 0.873 | 0.00833 | -0.049 | 104.706
6.5 | 0.906 | 0.00875 | -0.05 | 103.593
7 | 0.932 | 0.00909 | -0.05 | 102.632
7.5 | 0.95 | 0.00938 | -0.05 | 101.243
8 | 0.959 | 0.00961 | -0.05 | 99.721
8.5 | 0.768 | 0.05471 | -0.019 | 14.041
9 | 0.76 | 0.05888 | -0.019 | 12.912
9.5 | 0.746 | 0.06304 | -0.019 | 11.836
10 | 0.726 | 0.06812 | -0.018 | 10.656
10.5 | 0.701 | 0.07229 | -0.017 | 9.695
11 | 0.673 | 0.07717 | -0.019 | 8.716
11.5 | 0.641 | 0.08233 | -0.02 | 7.791
12 | 0.608 | 0.08704 | -0.02 | 6.987
12.5 | 0.574 | 0.09251 | -0.02 | 6.206
13 | 0.54 | 0.09863 | -0.02 | 5.474

## 42. Re 1M Mach 0.00 (2)
BIGFOIL.COM POLAR EXPORT
HN-462
HN-462 |  |  |  | Cl Max: | 1.1953 | at alpha= | 11 | deg
XFOIL ncrit=9 |  |  |  | L/D Max: | 91.5517 | at alpha= | 3 | deg
Re: | 1000000 |  |  | Cd Min: | 0.24769 | at alpha= | -20 | deg
Mach: | 0 |  |  | Cl=0 at alpha= | -1.937 | deg
|  |  |  | @ Cl=0.1, Cd= | 0.0043193
|  |  |  | @ Cl=0.4, Cd= | 0.0048689
|  |  |  | @ Cl=0.6, Cd= | 0.0066625
alpha (deg) | Cl | Cd | Cm | Cl/Cd
-20 | -0.7513 | 0.24769 | 0.0526 | -3.0332
-19.5 | -0.735 | 0.24129 | 0.0488 | -3.0461
-19 | -0.7189 | 0.2347 | 0.045 | -3.0631
-18.5 | -0.7028 | 0.22801 | 0.0413 | -3.0823
-18 | -0.6868 | 0.22133 | 0.0377 | -3.1031
-17.5 | -0.6704 | 0.21413 | 0.034 | -3.1308
-17 | -0.6553 | 0.2067 | 0.03 | -3.1703
-16.5 | -0.6404 | 0.19977 | 0.0265 | -3.2057
-16 | -0.6269 | 0.19204 | 0.0229 | -3.2644
-15.5 | -0.6135 | 0.18468 | 0.0196 | -3.322
-15 | -0.6051 | 0.17554 | 0.0164 | -3.4471
-14.5 | -0.5913 | 0.16973 | 0.0141 | -3.4838
-14 | -0.5793 | 0.16289 | 0.0113 | -3.5564
-13.5 | -0.5684 | 0.15561 | 0.0084 | -3.6527
-13 | -0.5587 | 0.14735 | 0.0047 | -3.7917
-12.5 | -0.5496 | 0.13954 | 0.0016 | -3.9387
-12 | -0.5422 | 0.13146 | -0.0013 | -4.1244
-11.5 | -0.5359 | 0.12329 | -0.0043 | -4.3467
-11 | -0.5316 | 0.11476 | -0.0074 | -4.6323
-10.5 | -0.5438 | 0.10317 | -0.0116 | -5.2709
-10 | -0.5431 | 0.09505 | -0.015 | -5.7138
-9.5 | -0.543 | 0.08714 | -0.0186 | -6.2314
-9 | -0.5509 | 0.07729 | -0.0239 | -7.1277
-8.5 | -0.5884 | 0.06034 | -0.0381 | -9.7514
-8 | -0.6066 | 0.04766 | -0.0419 | -12.7277
-7 | -0.6362 | 0.01692 | -0.0317 | -37.6005
-6.5 | -0.5824 | 0.0151 | -0.0322 | -38.5695
-6 | -0.517 | 0.01316 | -0.0348 | -39.2857
-5.5 | -0.4518 | 0.01169 | -0.0372 | -38.6484
-5 | -0.3884 | 0.00966 | -0.0393 | -40.207
-4.5 | -0.3185 | 0.00889 | -0.0424 | -35.8268
-4 | -0.2528 | 0.00792 | -0.0446 | -31.9192
-3.5 | -0.1848 | 0.00725 | -0.0474 | -25.4897
-3 | -0.1225 | 0.00649 | -0.0491 | -18.8752
-2.5 | -0.0633 | 0.00575 | -0.0501 | -11.0087
-2 | -0.0066 | 0.00509 | -0.0504 | -1.2967
-1.5 | 0.0458 | 0.0045 | -0.0497 | 10.1778
-1 | 0.0987 | 0.00432 | -0.0488 | 22.8472
-0.5 | 0.1516 | 0.00429 | -0.0478 | 35.338
0 | 0.2041 | 0.00431 | -0.0468 | 47.355
0.5 | 0.2561 | 0.00438 | -0.0457 | 58.4703
1 | 0.3071 | 0.0045 | -0.0444 | 68.2444
1.5 | 0.3558 | 0.00466 | -0.0425 | 76.3519
2 | 0.4087 | 0.00491 | -0.0416 | 83.2383
3 | 0.531 | 0.0058 | -0.0445 | 91.5517
3.5 | 0.5807 | 0.0064 | -0.0435 | 90.7344
4 | 0.6307 | 0.00708 | -0.0426 | 89.0819
4.5 | 0.6807 | 0.00782 | -0.0418 | 87.046
5 | 0.7309 | 0.00858 | -0.041 | 85.1865
5.5 | 0.7808 | 0.00939 | -0.0401 | 83.1523
6 | 0.8304 | 0.01028 | -0.0392 | 80.7782
6.5 | 0.8807 | 0.01105 | -0.0384 | 79.7014
7 | 0.9302 | 0.01191 | -0.0374 | 78.1024
7.5 | 0.9769 | 0.01322 | -0.0359 | 73.8956
8 | 1.0242 | 0.01435 | -0.0346 | 71.3728
8.5 | 1.0677 | 0.01598 | -0.0328 | 66.8148
9 | 1.1 | 0.0192 | -0.0294 | 57.2917
9.5 | 1.1351 | 0.02191 | -0.0266 | 51.8074
10 | 1.1658 | 0.02504 | -0.0235 | 46.5575
10.5 | 1.1878 | 0.02885 | -0.0196 | 41.1716
11 | 1.1953 | 0.03341 | -0.0146 | 35.7767
11.5 | 1.1839 | 0.03755 | -0.0076 | 31.5286
12 | 1.1539 | 0.04399 | -0.0031 | 26.231
12.5 | 1.1174 | 0.05349 | -0.0048 | 20.8899
13 | 1.0869 | 0.0659 | -0.0126 | 16.4932
13.5 | 1.0273 | 0.08928 | -0.0289 | 11.5065
14 | 0.7251 | 0.14925 | -0.0596 | 4.8583
14.5 | 0.7112 | 0.16122 | -0.0658 | 4.4114
15 | 0.8547 | 0.17771 | -0.0719 | 4.8095
15.5 | 0.8547 | 0.19181 | -0.0783 | 4.456
16 | 0.8663 | 0.20157 | -0.0831 | 4.2978

## 43. Re 1M Mach 0.10 (1)
BIGFOIL.COM POLAR EXPORT
HN-462
HN-462 |  |  |  | Cl Max: | 0.949 | at alpha= | 7.5 | deg
JavaFoil+Calcfoil stall+Eppler ext transition |  |  |  | L/D Max: | 111.151 | at alpha= | 4 | deg
Re: | 1000000 |  |  | Cd Min: | 0.00499 | at alpha= | 0 | deg
Mach: | 0.1 |  |  | Cl=0 at alpha= | -1.9052 | deg
|  |  |  | @ Cl=0.1, Cd= | 0.0050471
|  |  |  | @ Cl=0.4, Cd= | 0.0051345
|  |  |  | @ Cl=0.6, Cd= | 0.09466
alpha (deg) | Cl | Cd | Cm | Cl/Cd
-14.5 | -0.29 | 0.11914 | -0.015 | -2.432
-14 | -0.312 | 0.11259 | -0.015 | -2.769
-13.5 | -0.334 | 0.10606 | -0.015 | -3.153
-13 | -0.357 | 0.10022 | -0.015 | -3.567
-12.5 | -0.38 | 0.09556 | -0.015 | -3.98
-12 | -0.403 | 0.08985 | -0.015 | -4.481
-11.5 | -0.424 | 0.08265 | -0.014 | -5.124
-11 | -0.442 | 0.07755 | -0.015 | -5.705
-10.5 | -0.458 | 0.07283 | -0.015 | -6.292
-10 | -0.469 | 0.06758 | -0.015 | -6.944
-9.5 | -0.471 | 0.06309 | -0.015 | -7.47
-9 | -0.469 | 0.05904 | -0.015 | -7.94
-8.5 | -0.461 | 0.05522 | -0.015 | -8.357
-8 | -0.449 | 0.05181 | -0.015 | -8.668
-7.5 | -0.431 | 0.04852 | -0.015 | -8.892
-7 | -0.409 | 0.04556 | -0.015 | -8.976
-6.5 | -0.382 | 0.04288 | -0.014 | -8.898
-6 | -0.35 | 0.04036 | -0.014 | -8.675
-5.5 | -0.393 | 0.00935 | -0.042 | -42.061
-5 | -0.345 | 0.00899 | -0.043 | -38.38
-4.5 | -0.294 | 0.00863 | -0.043 | -34.054
-4 | -0.24 | 0.00865 | -0.043 | -27.781
-3.5 | -0.185 | 0.00839 | -0.044 | -21.985
-3 | -0.128 | 0.00654 | -0.044 | -19.493
-2.5 | -0.07 | 0.0058 | -0.044 | -12.013
-2 | -0.011 | 0.00525 | -0.045 | -2.15
-1.5 | 0.047 | 0.00511 | -0.045 | 9.249
-1 | 0.106 | 0.00504 | -0.045 | 21.008
-0.5 | 0.164 | 0.00502 | -0.046 | 32.752
0 | 0.223 | 0.00499 | -0.046 | 44.684
0.5 | 0.282 | 0.005 | -0.046 | 56.268
1 | 0.34 | 0.00504 | -0.047 | 67.45
1.5 | 0.398 | 0.00513 | -0.047 | 77.642
2 | 0.456 | 0.00526 | -0.047 | 86.853
2.5 | 0.514 | 0.00539 | -0.047 | 95.422
3 | 0.572 | 0.00557 | -0.048 | 102.636
3.5 | 0.629 | 0.00582 | -0.048 | 107.956
4 | 0.684 | 0.00616 | -0.048 | 111.151
4.5 | 0.738 | 0.00721 | -0.049 | 102.292
5 | 0.789 | 0.0079 | -0.049 | 99.846
5.5 | 0.836 | 0.00812 | -0.049 | 102.939
6 | 0.876 | 0.00837 | -0.05 | 104.554
6.5 | 0.908 | 0.0088 | -0.05 | 103.242
7 | 0.933 | 0.00913 | -0.05 | 102.25
7.5 | 0.949 | 0.00945 | -0.05 | 100.428
8 | 0.768 | 0.05076 | -0.024 | 15.125
8.5 | 0.762 | 0.05522 | -0.019 | 13.798
9 | 0.751 | 0.05934 | -0.018 | 12.647
9.5 | 0.732 | 0.06353 | -0.018 | 11.526
10 | 0.708 | 0.06873 | -0.017 | 10.297
10.5 | 0.679 | 0.07273 | -0.018 | 9.33
11 | 0.646 | 0.07793 | -0.02 | 8.284
11.5 | 0.609 | 0.08323 | -0.02 | 7.322
12 | 0.572 | 0.08818 | -0.02 | 6.486
12.5 | 0.534 | 0.09466 | -0.02 | 5.638

## 44. Re 1M Mach 0.10 (2)
BIGFOIL.COM POLAR EXPORT
HN-462
HN-462 |  |  |  | Cl Max: | 1.1785 | at alpha= | 10.5 | deg
XFOIL ncrit=9 |  |  |  | L/D Max: | 91.5437 | at alpha= | 3 | deg
Re: | 1000000 |  |  | Cd Min: | 0.17905 | at alpha= | 15 | deg
Mach: | 0.1 |  |  | Cl=0 at alpha= | -99 | deg
|  |  |  | @ Cl=0.1, Cd= | 0.00433
|  |  |  | @ Cl=0.4, Cd= | 0.0048802
|  |  |  | @ Cl=0.6, Cd= | 0.006655
alpha (deg) | Cl | Cd | Cm | Cl/Cd
0 | 0.2052 | 0.00433 | -0.047 | 47.3903
0.5 | 0.2574 | 0.0044 | -0.0459 | 58.5
1 | 0.3088 | 0.00452 | -0.0446 | 68.3186
1.5 | 0.3578 | 0.00468 | -0.0427 | 76.453
2 | 0.4105 | 0.00493 | -0.0417 | 83.2657
2.5 | 0.4822 | 0.00536 | -0.0453 | 89.9627
3 | 0.5337 | 0.00583 | -0.0446 | 91.5437
3.5 | 0.5836 | 0.00643 | -0.0435 | 90.7621
4 | 0.6339 | 0.00712 | -0.0426 | 89.0309
4.5 | 0.6843 | 0.00786 | -0.0418 | 87.0611
5 | 0.7347 | 0.00865 | -0.0409 | 84.9364
5.5 | 0.7849 | 0.00947 | -0.04 | 82.8828
6 | 0.835 | 0.01034 | -0.0391 | 80.7544
6.5 | 0.8859 | 0.0111 | -0.0382 | 79.8108
7 | 0.9355 | 0.01202 | -0.0371 | 77.8286
7.5 | 0.9822 | 0.01339 | -0.0355 | 73.3532
8 | 1.0291 | 0.01467 | -0.0339 | 70.15
8.5 | 1.0716 | 0.01649 | -0.0318 | 64.9848
9 | 1.1016 | 0.02016 | -0.028 | 54.6429
9.5 | 1.1361 | 0.02299 | -0.0251 | 49.4171
10 | 1.1633 | 0.02656 | -0.0215 | 43.7989
10.5 | 1.1785 | 0.03093 | -0.017 | 38.1022
11 | 1.1714 | 0.03582 | -0.0102 | 32.7024
11.5 | 1.1518 | 0.04075 | -0.0042 | 28.265
12 | 1.1155 | 0.04899 | -0.0031 | 22.77
12.5 | 1.0758 | 0.06136 | -0.0096 | 17.5326
13 | 1.0424 | 0.07754 | -0.0213 | 13.4434
14 | 0.8458 | 0.15802 | -0.0626 | 5.3525
14.5 | 0.849 | 0.16964 | -0.0678 | 5.0047
15 | 0.8552 | 0.17905 | -0.0728 | 4.7763

## 45. Re 1M Mach 0.25 (1)
BIGFOIL.COM POLAR EXPORT
HN-462
HN-462 |  |  |  | Cl Max: | 0.931 | at alpha= | 7 | deg
JavaFoil+Calcfoil stall+Eppler ext transition |  |  |  | L/D Max: | 109.34 | at alpha= | 4 | deg
Re: | 1000000 |  |  | Cd Min: | 0.00505 | at alpha= | 0 | deg
Mach: | 0.25 |  |  | Cl=0 at alpha= | -1.9016 | deg
|  |  |  | @ Cl=0.1, Cd= | 0.0051105
|  |  |  | @ Cl=0.4, Cd= | 0.0933
|  |  |  | @ Cl=0.6, Cd= | 0.0933
alpha (deg) | Cl | Cd | Cm | Cl/Cd
-13 | -0.062 | 0.09845 | -0.016 | -0.632
-12.5 | -0.059 | 0.09664 | -0.017 | -0.615
-12 | -0.129 | 0.09237 | -0.016 | -1.401
-11.5 | -0.203 | 0.08773 | -0.016 | -2.319
-11 | -0.262 | 0.08024 | -0.016 | -3.265
-10.5 | -0.313 | 0.07775 | -0.016 | -4.028
-10 | -0.356 | 0.07157 | -0.015 | -4.972
-9.5 | -0.384 | 0.0656 | -0.015 | -5.847
-9 | -0.404 | 0.06101 | -0.016 | -6.616
-8.5 | -0.415 | 0.05686 | -0.016 | -7.306
-8 | -0.419 | 0.05296 | -0.016 | -7.905
-7.5 | -0.413 | 0.04933 | -0.016 | -8.379
-7 | -0.4 | 0.04621 | -0.016 | -8.656
-6.5 | -0.379 | 0.04319 | -0.016 | -8.78
-6 | -0.352 | 0.04086 | -0.015 | -8.608
-5.5 | -0.319 | 0.03838 | -0.017 | -8.317
-5 | -0.351 | 0.00916 | -0.044 | -38.373
-4.5 | -0.3 | 0.00879 | -0.044 | -34.186
-4 | -0.246 | 0.00875 | -0.045 | -28.105
-3.5 | -0.189 | 0.00851 | -0.045 | -22.234
-3 | -0.131 | 0.00811 | -0.045 | -16.144
-2.5 | -0.072 | 0.00595 | -0.046 | -12.031
-2 | -0.012 | 0.00535 | -0.046 | -2.167
-1.5 | 0.049 | 0.00517 | -0.046 | 9.39
-1 | 0.109 | 0.0051 | -0.047 | 21.334
-0.5 | 0.169 | 0.00507 | -0.047 | 33.317
0 | 0.229 | 0.00505 | -0.047 | 45.404
0.5 | 0.289 | 0.00507 | -0.047 | 57.087
1 | 0.349 | 0.00514 | -0.048 | 67.962
1.5 | 0.409 | 0.00521 | -0.048 | 78.514
2 | 0.469 | 0.00536 | -0.048 | 87.423
2.5 | 0.529 | 0.00551 | -0.049 | 95.913
3 | 0.588 | 0.0057 | -0.049 | 103.019
3.5 | 0.646 | 0.00597 | -0.049 | 108.241
4 | 0.703 | 0.00643 | -0.05 | 109.34
4.5 | 0.757 | 0.0075 | -0.05 | 100.893
5 | 0.808 | 0.0081 | -0.05 | 99.778
5.5 | 0.854 | 0.00832 | -0.051 | 102.597
6 | 0.89 | 0.00874 | -0.051 | 101.851
6.5 | 0.916 | 0.00911 | -0.051 | 100.612
7 | 0.931 | 0.0095 | -0.051 | 97.955
7.5 | 0.747 | 0.04882 | -0.022 | 15.3
8 | 0.732 | 0.05309 | -0.019 | 13.792
8.5 | 0.705 | 0.05737 | -0.018 | 12.293
9 | 0.665 | 0.06203 | -0.018 | 10.724
9.5 | 0.612 | 0.06645 | -0.019 | 9.217
10 | 0.549 | 0.07112 | -0.02 | 7.713
10.5 | 0.476 | 0.07624 | -0.02 | 6.237
11 | 0.395 | 0.08271 | -0.021 | 4.777
11.5 | 0.308 | 0.08838 | -0.021 | 3.481
12 | 0.207 | 0.0933 | -0.021 | 2.214

## 46. Re 1M Mach 0.25 (2)
BIGFOIL.COM POLAR EXPORT
HN-462
HN-462 |  |  |  | Cl Max: | 1.1116 | at alpha= | 9.5 | deg
XFOIL ncrit=9 |  |  |  | L/D Max: | 91.3833 | at alpha= | 3 | deg
Re: | 1000000 |  |  | Cd Min: | 0.25306 | at alpha= | -20 | deg
Mach: | 0.25 |  |  | Cl=0 at alpha= | -1.9316 | deg
|  |  |  | @ Cl=0.1, Cd= | 0.0045131
|  |  |  | @ Cl=0.4, Cd= | 0.0049631
|  |  |  | @ Cl=0.6, Cd= | 0.0066427
alpha (deg) | Cl | Cd | Cm | Cl/Cd
-20 | -0.7682 | 0.25306 | 0.0556 | -3.0356
-19.5 | -0.7507 | 0.24633 | 0.0516 | -3.0475
-19 | -0.7334 | 0.23943 | 0.0476 | -3.0631
-18.5 | -0.716 | 0.23239 | 0.0438 | -3.081
-18 | -0.6985 | 0.22536 | 0.0399 | -3.0995
-17.5 | -0.6811 | 0.21798 | 0.0358 | -3.1246
-17 | -0.6651 | 0.21052 | 0.0318 | -3.1593
-16.5 | -0.6489 | 0.20341 | 0.0281 | -3.1901
-16 | -0.634 | 0.19557 | 0.0244 | -3.2418
-15.5 | -0.6191 | 0.18807 | 0.0209 | -3.2919
-15 | -0.6076 | 0.17973 | 0.018 | -3.3806
-14.5 | -0.593 | 0.17337 | 0.0153 | -3.4204
-14 | -0.5796 | 0.16624 | 0.0122 | -3.4865
-13.5 | -0.5671 | 0.15855 | 0.0091 | -3.5768
-13 | -0.5558 | 0.1505 | 0.0052 | -3.693
-12.5 | -0.5459 | 0.1426 | 0.0021 | -3.8282
-12 | -0.5372 | 0.13454 | -0.0009 | -3.9929
-11.5 | -0.5294 | 0.12648 | -0.0038 | -4.1856
-11 | -0.5319 | 0.11706 | -0.0066 | -4.5438
-10.5 | -0.5255 | 0.10974 | -0.0092 | -4.7886
-10 | -0.5206 | 0.10215 | -0.0121 | -5.0964
-9.5 | -0.5174 | 0.09438 | -0.0153 | -5.4821
-9 | -0.518 | 0.08584 | -0.0191 | -6.0345
-8.5 | -0.5234 | 0.07666 | -0.0238 | -6.8276
-8 | -0.5371 | 0.06688 | -0.03 | -8.0308
-7.5 | -0.5604 | 0.05436 | -0.0393 | -10.3091
-7 | -0.5868 | 0.03821 | -0.0396 | -15.3572
-6.5 | -0.5949 | 0.02292 | -0.0363 | -25.9555
-6 | -0.5335 | 0.01579 | -0.0389 | -33.7872
-5.5 | -0.4674 | 0.01302 | -0.0406 | -35.8986
-5 | -0.4009 | 0.01036 | -0.0425 | -38.6969
-4.5 | -0.3275 | 0.00921 | -0.0456 | -35.5592
-4 | -0.2606 | 0.0082 | -0.0472 | -31.7805
-3.5 | -0.1884 | 0.00741 | -0.0502 | -25.4251
-2.5 | -0.064 | 0.0059 | -0.0522 | -10.8475
-2 | -0.0074 | 0.00526 | -0.052 | -1.4068
-1.5 | 0.0467 | 0.00463 | -0.0512 | 10.0864
-0.5 | 0.1561 | 0.00439 | -0.0492 | 35.5581
0 | 0.2105 | 0.00441 | -0.0481 | 47.7324
0.5 | 0.2644 | 0.0045 | -0.0469 | 58.7556
1 | 0.3175 | 0.00463 | -0.0456 | 68.5745
1.5 | 0.3684 | 0.00481 | -0.0438 | 76.5904
2 | 0.42 | 0.00506 | -0.042 | 83.004
2.5 | 0.492 | 0.0055 | -0.0452 | 89.4545
3 | 0.5483 | 0.006 | -0.0451 | 91.3833
3.5 | 0.5998 | 0.00664 | -0.0439 | 90.3313
4 | 0.6518 | 0.00735 | -0.0428 | 88.6803
4.5 | 0.704 | 0.00813 | -0.0417 | 86.5929
5 | 0.7562 | 0.00896 | -0.0407 | 84.3973
5.5 | 0.8078 | 0.00991 | -0.0394 | 81.5136
6 | 0.8607 | 0.01072 | -0.0382 | 80.2892
6.5 | 0.9118 | 0.01183 | -0.0366 | 77.0752
7 | 0.9604 | 0.01328 | -0.0345 | 72.3193
7.5 | 1.0082 | 0.01483 | -0.0322 | 67.9838
8 | 1.051 | 0.01704 | -0.0293 | 61.6784
8.5 | 1.088 | 0.02002 | -0.0256 | 54.3457
9 | 1.1109 | 0.02475 | -0.0208 | 44.8848
9.5 | 1.1116 | 0.03134 | -0.0144 | 35.469
10 | 1.093 | 0.03696 | -0.0066 | 29.5725
10.5 | 1.0584 | 0.04386 | -0.0022 | 24.1313
11 | 1.0187 | 0.05447 | -0.006 | 18.702
11.5 | 0.9925 | 0.06806 | -0.0161 | 14.5827
12 | 0.9624 | 0.08623 | -0.0286 | 11.1608
12.5 | 0.9475 | 0.10087 | -0.0366 | 9.3933
13 | 0.9094 | 0.12122 | -0.047 | 7.5021
13.5 | 0.8426 | 0.15337 | -0.0617 | 5.4939
14 | 0.8428 | 0.16599 | -0.0678 | 5.0774
14.5 | 0.8494 | 0.17763 | -0.0731 | 4.7818

## 47. Re 1M Mach 0.50 (1)
BIGFOIL.COM POLAR EXPORT
HN-462
HN-462 |  |  |  | Cl Max: | 1.172 | at alpha= | 20 | deg
JavaFoil+Calcfoil stall+Eppler ext transition |  |  |  | L/D Max: | 105.946 | at alpha= | 3.5 | deg
Re: | 1000000 |  |  | Cd Min: | 0.00531 | at alpha= | -0.5 | deg
Mach: | 0.5 |  |  | Cl=0 at alpha= | -1.903 | deg
|  |  |  | @ Cl=0.1, Cd= | 0.0053921
|  |  |  | @ Cl=0.4, Cd= | 0.0054569
|  |  |  | @ Cl=0.6, Cd= | 0.0060461
alpha (deg) | Cl | Cd | Cm | Cl/Cd
-20 | -0.948 | 0.19848 | -0.022 | -4.778
-19.5 | -0.921 | 0.19064 | -0.021 | -4.832
-19 | -0.896 | 0.18354 | -0.021 | -4.88
-18.5 | -0.871 | 0.18032 | -0.022 | -4.828
-18 | -0.845 | 0.17605 | -0.022 | -4.802
-17.5 | -0.82 | 0.17133 | -0.022 | -4.787
-17 | -0.793 | 0.16506 | -0.021 | -4.806
-16.5 | -0.767 | 0.15882 | -0.021 | -4.832
-16 | -0.742 | 0.15377 | -0.021 | -4.825
-15.5 | -0.717 | 0.14966 | -0.021 | -4.788
-15 | -0.691 | 0.14596 | -0.022 | -4.734
-14.5 | -0.665 | 0.13756 | -0.021 | -4.832
-14 | -0.638 | 0.13101 | -0.021 | -4.871
-13.5 | -0.612 | 0.12725 | -0.021 | -4.813
-13 | -0.587 | 0.12362 | -0.021 | -4.746
-12.5 | -0.561 | 0.12004 | -0.021 | -4.671
-12 | -0.534 | 0.11314 | -0.02 | -4.718
-11.5 | -0.508 | 0.10986 | -0.02 | -4.623
-11 | -0.482 | 0.10671 | -0.02 | -4.516
-10.5 | -0.456 | 0.10101 | -0.021 | -4.512
-10 | -0.429 | 0.09647 | -0.019 | -4.447
-9.5 | -0.403 | 0.09214 | -0.02 | -4.374
-9 | -0.377 | 0.08974 | -0.02 | -4.198
-8.5 | -0.351 | 0.08621 | -0.02 | -4.066
-8 | -0.324 | 0.06537 | -0.019 | -4.954
-7.5 | -0.297 | 0.05565 | -0.019 | -5.346
-7 | -0.271 | 0.04987 | -0.019 | -5.436
-6.5 | -0.244 | 0.05501 | -0.018 | -4.444
-6 | -0.218 | 0.04468 | -0.018 | -4.88
-5.5 | -0.192 | 0.04062 | -0.019 | -4.717
-5 | -0.281 | 0.03818 | -0.019 | -7.351
-4.5 | -0.256 | 0.03585 | -0.016 | -7.138
-4 | -0.269 | 0.00915 | -0.05 | -29.371
-3.5 | -0.209 | 0.00897 | -0.05 | -23.346
-3 | -0.146 | 0.00853 | -0.051 | -17.078
-2.5 | -0.08 | 0.00676 | -0.051 | -11.82
-2 | -0.013 | 0.00596 | -0.051 | -2.17
-1.5 | 0.054 | 0.00548 | -0.052 | 9.909
-1 | 0.122 | 0.00535 | -0.052 | 22.728
-0.5 | 0.189 | 0.00531 | -0.052 | 35.554
0 | 0.256 | 0.00532 | -0.053 | 48.16
0.5 | 0.323 | 0.00534 | -0.053 | 60.519
1 | 0.39 | 0.00543 | -0.053 | 71.826
1.5 | 0.457 | 0.00561 | -0.054 | 81.479
2 | 0.524 | 0.00578 | -0.054 | 90.704
2.5 | 0.59 | 0.00599 | -0.055 | 98.517
3 | 0.656 | 0.00636 | -0.055 | 103.103
3.5 | 0.72 | 0.00679 | -0.055 | 105.946
4 | 0.781 | 0.00783 | -0.056 | 99.727
4.5 | 0.835 | 0.00874 | -0.056 | 95.535
5 | 0.88 | 0.0093 | -0.056 | 94.627
5.5 | 0.901 | 0.00972 | -0.057 | 92.669
6 | 0.673 | 0.04444 | -0.019 | 15.141
6.5 | 0.45 | 0.04845 | -0.021 | 9.283
7 | 0.476 | 0.06646 | -0.021 | 7.167
7.5 | 0.504 | 0.05329 | -0.023 | 9.448
8 | 0.53 | 0.06051 | -0.023 | 8.76
8.5 | 0.557 | 0.07602 | -0.023 | 7.322
9 | 0.584 | 0.09054 | -0.025 | 6.448
9.5 | 0.61 | 0.09321 | -0.025 | 6.547
10 | 0.637 | 0.09668 | -0.025 | 6.587
10.5 | 0.664 | 0.103 | -0.027 | 6.449
11 | 0.691 | 0.10607 | -0.027 | 6.511
11.5 | 0.717 | 0.10921 | -0.028 | 6.567
12 | 0.745 | 0.11826 | -0.03 | 6.299
12.5 | 0.771 | 0.12161 | -0.03 | 6.342
13 | 0.798 | 0.12489 | -0.03 | 6.386
13.5 | 0.826 | 0.13435 | -0.032 | 6.151
14 | 0.852 | 0.13607 | -0.032 | 6.262
14.5 | 0.878 | 0.14327 | -0.032 | 6.13
15 | 0.905 | 0.14682 | -0.033 | 6.161
15.5 | 0.934 | 0.15376 | -0.035 | 6.072
16 | 0.959 | 0.15775 | -0.035 | 6.08
16.5 | 0.985 | 0.16308 | -0.035 | 6.041
17 | 1.011 | 0.16648 | -0.035 | 6.075
17.5 | 1.039 | 0.17337 | -0.036 | 5.991
18 | 1.066 | 0.17897 | -0.037 | 5.957
18.5 | 1.092 | 0.18153 | -0.037 | 6.015
19 | 1.118 | 0.18899 | -0.037 | 5.914
19.5 | 1.144 | 0.19642 | -0.038 | 5.823
20 | 1.172 | 0.20311 | -0.039 | 5.77

## 48. Re 1M Mach 0.50 (2)
BIGFOIL.COM POLAR EXPORT
HN-462
HN-462 |  |  |  | Cl Max: | 1.117 | at alpha= | 20 | deg
XFOIL ncrit=9 |  |  |  | L/D Max: | 91.4328 | at alpha= | 3 | deg
Re: | 1000000 |  |  | Cd Min: | 0.30449 | at alpha= | 20 | deg
Mach: | 0.5 |  |  | Cl=0 at alpha= | -1.9062 | deg
|  |  |  | @ Cl=0.1, Cd= | 0.0048695
|  |  |  | @ Cl=0.4, Cd= | 0.0053185
|  |  |  | @ Cl=0.6, Cd= | 0.0065965
alpha (deg) | Cl | Cd | Cm | Cl/Cd
-20 | -0.8395 | 0.27647 | 0.0677 | -3.0365
-19.5 | -0.8173 | 0.26814 | 0.0627 | -3.048
-19 | -0.7954 | 0.25972 | 0.0578 | -3.0625
-18.5 | -0.7739 | 0.25137 | 0.0528 | -3.0787
-18 | -0.7525 | 0.24317 | 0.0481 | -3.0945
-17.5 | -0.7316 | 0.23478 | 0.0434 | -3.1161
-17 | -0.7112 | 0.22632 | 0.0387 | -3.1425
-16.5 | -0.6906 | 0.2182 | 0.0344 | -3.165
-16 | -0.6715 | 0.20947 | 0.031 | -3.2057
-15.5 | -0.6518 | 0.20172 | 0.0271 | -3.2312
-15 | -0.6324 | 0.19387 | 0.0232 | -3.262
-14.5 | -0.6135 | 0.18577 | 0.0194 | -3.3025
-14 | -0.5947 | 0.1772 | 0.0148 | -3.3561
-13.5 | -0.5783 | 0.16894 | 0.0106 | -3.4231
-13 | -0.5624 | 0.16068 | 0.007 | -3.5001
-12.5 | -0.549 | 0.15234 | 0.0047 | -3.6038
-12 | -0.5345 | 0.14479 | 0.0018 | -3.6916
-11.5 | -0.5212 | 0.13707 | -0.0011 | -3.8024
-11 | -0.5093 | 0.12923 | -0.0041 | -3.941
-10.5 | -0.4988 | 0.12119 | -0.0071 | -4.1159
-10 | -0.4881 | 0.11295 | -0.0111 | -4.3214
-9.5 | -0.4797 | 0.1047 | -0.0143 | -4.5817
-9 | -0.4732 | 0.09655 | -0.0172 | -4.9011
-8.5 | -0.4755 | 0.08827 | -0.0195 | -5.3869
-8 | -0.4791 | 0.07905 | -0.0233 | -6.0607
-7 | -0.4987 | 0.06049 | -0.0319 | -8.2443
-6.5 | -0.5227 | 0.051 | -0.0379 | -10.249
-6 | -0.5415 | 0.04224 | -0.0383 | -12.8196
-5.5 | -0.4988 | 0.02766 | -0.0506 | -18.0333
-5 | -0.4414 | 0.01671 | -0.0561 | -26.4153
-4.5 | -0.368 | 0.0123 | -0.057 | -29.9187
-4 | -0.2859 | 0.00954 | -0.0586 | -29.9686
-3.5 | -0.2122 | 0.00809 | -0.0588 | -26.2299
-3 | -0.1395 | 0.00722 | -0.0592 | -19.3213
-2.5 | -0.0734 | 0.00647 | -0.0586 | -11.3447
-1.5 | 0.0502 | 0.00519 | -0.0566 | 9.6724
-1 | 0.1108 | 0.0048 | -0.0553 | 23.0833
-0.5 | 0.1722 | 0.00473 | -0.0539 | 36.4059
0.5 | 0.295 | 0.00492 | -0.0513 | 59.9593
1 | 0.3556 | 0.00511 | -0.0498 | 69.589
2 | 0.4706 | 0.00565 | -0.0453 | 83.292
2.5 | 0.5359 | 0.00607 | -0.0446 | 88.2867
3 | 0.6126 | 0.0067 | -0.0466 | 91.4328
3.5 | 0.6709 | 0.00749 | -0.0446 | 89.5728
4.5 | 0.7908 | 0.00928 | -0.0404 | 85.2155
5 | 0.8509 | 0.01037 | -0.0378 | 82.054
5.5 | 0.9099 | 0.01173 | -0.0344 | 77.5703
6 | 0.963 | 0.0138 | -0.0296 | 69.7826
6.5 | 1.0043 | 0.0173 | -0.023 | 58.052
7 | 1.0288 | 0.02276 | -0.0156 | 45.2021
7.5 | 1.0246 | 0.02952 | -0.0078 | 34.7087
8 | 0.994 | 0.03596 | -0.0004 | 27.6418
8.5 | 0.9557 | 0.0451 | -0.0016 | 21.1907
9 | 0.9234 | 0.05854 | -0.0122 | 15.7738
9.5 | 0.8972 | 0.07496 | -0.0239 | 11.9691
10 | 0.8719 | 0.08981 | -0.0326 | 9.7083
10.5 | 0.8529 | 0.10381 | -0.0406 | 8.216
11 | 0.8394 | 0.11768 | -0.0484 | 7.1329
11.5 | 0.8344 | 0.13042 | -0.0553 | 6.3978
12 | 0.8343 | 0.14307 | -0.062 | 5.8314
12.5 | 0.84 | 0.15476 | -0.0682 | 5.4278
13.5 | 0.8598 | 0.17911 | -0.0803 | 4.8004
14 | 0.8761 | 0.1875 | -0.0852 | 4.6725
14.5 | 0.8915 | 0.19996 | -0.0914 | 4.4584
15 | 0.91 | 0.20962 | -0.0967 | 4.3412
15.5 | 0.9297 | 0.21832 | -0.1016 | 4.2584
16 | 0.9477 | 0.22798 | -0.1065 | 4.1569
16.5 | 0.9678 | 0.23788 | -0.1119 | 4.0684
17 | 0.9885 | 0.24768 | -0.1174 | 3.991
17.5 | 1.0094 | 0.25736 | -0.123 | 3.9221
18 | 1.0304 | 0.26738 | -0.1293 | 3.8537
18.5 | 1.0526 | 0.2771 | -0.1349 | 3.7986
19 | 1.0742 | 0.28637 | -0.1405 | 3.7511
19.5 | 1.0957 | 0.29552 | -0.146 | 3.7077
20 | 1.117 | 0.30449 | -0.1515 | 3.6684

## 49. Re 2M Mach 0.00 (1)
BIGFOIL.COM POLAR EXPORT
HN-462
HN-462 |  |  |  | Cl Max: | 0.959 | at alpha= | 8 | deg
JavaFoil+Calcfoil stall+Eppler ext transition |  |  |  | L/D Max: | 118.903 | at alpha= | 6.5 | deg
Re: | 2000000 |  |  | Cd Min: | 0.00473 | at alpha= | -0.5 | deg
Mach: | 0 |  |  | Cl=0 at alpha= | -1.9052 | deg
|  |  |  | @ Cl=0.1, Cd= | 0.0048133
|  |  |  | @ Cl=0.4, Cd= | 0.004979
|  |  |  | @ Cl=0.6, Cd= | 0.09259
alpha (deg) | Cl | Cd | Cm | Cl/Cd
-12 | -0.43 | 0.08235 | -0.016 | -5.219
-11.5 | -0.447 | 0.07751 | -0.016 | -5.771
-11 | -0.463 | 0.07237 | -0.017 | -6.394
-10.5 | -0.475 | 0.06799 | -0.017 | -6.988
-10 | -0.483 | 0.06349 | -0.017 | -7.607
-9.5 | -0.482 | 0.0595 | -0.017 | -8.104
-9 | -0.477 | 0.05601 | -0.017 | -8.521
-8.5 | -0.468 | 0.05222 | -0.019 | -8.97
-8 | -0.455 | 0.04858 | -0.02 | -9.36
-7.5 | -0.447 | 0.03887 | -0.027 | -11.502
-7 | -0.511 | 0.00888 | -0.041 | -57.543
-6.5 | -0.476 | 0.00861 | -0.042 | -55.332
-6 | -0.436 | 0.00868 | -0.042 | -50.304
-5.5 | -0.392 | 0.00833 | -0.042 | -47.058
-5 | -0.344 | 0.00826 | -0.042 | -41.665
-4.5 | -0.293 | 0.00844 | -0.043 | -34.689
-4 | -0.239 | 0.0081 | -0.043 | -29.52
-3.5 | -0.184 | 0.00767 | -0.043 | -23.933
-3 | -0.127 | 0.00659 | -0.044 | -19.24
-2.5 | -0.069 | 0.00595 | -0.044 | -11.639
-2 | -0.011 | 0.00546 | -0.044 | -2.054
-1.5 | 0.047 | 0.00506 | -0.045 | 9.289
-1 | 0.105 | 0.00479 | -0.045 | 21.987
-0.5 | 0.164 | 0.00473 | -0.045 | 34.574
0 | 0.222 | 0.00474 | -0.046 | 46.837
0.5 | 0.28 | 0.00477 | -0.046 | 58.664
1 | 0.338 | 0.00487 | -0.046 | 69.436
1.5 | 0.396 | 0.00497 | -0.047 | 79.665
2 | 0.454 | 0.0051 | -0.047 | 89.077
2.5 | 0.512 | 0.00526 | -0.047 | 97.268
3 | 0.569 | 0.0054 | -0.047 | 105.307
3.5 | 0.626 | 0.00565 | -0.048 | 110.658
4 | 0.681 | 0.00598 | -0.048 | 113.987
4.5 | 0.734 | 0.00637 | -0.048 | 115.262
5 | 0.786 | 0.00716 | -0.049 | 109.789
5.5 | 0.832 | 0.00735 | -0.049 | 113.19
6 | 0.873 | 0.00749 | -0.049 | 116.523
6.5 | 0.906 | 0.00762 | -0.05 | 118.903
7 | 0.932 | 0.00802 | -0.05 | 116.215
7.5 | 0.95 | 0.0083 | -0.05 | 114.494
8 | 0.959 | 0.00862 | -0.05 | 111.249
8.5 | 0.958 | 0.00896 | -0.051 | 106.962
9 | 0.946 | 0.01171 | -0.051 | 80.772
9.5 | 0.885 | 0.018 | -0.048 | 49.177
10 | 0.731 | 0.06341 | -0.026 | 11.528
10.5 | 0.704 | 0.06818 | -0.025 | 10.331
11 | 0.676 | 0.07212 | -0.026 | 9.378
11.5 | 0.645 | 0.07688 | -0.026 | 8.385
12 | 0.611 | 0.08204 | -0.025 | 7.443
12.5 | 0.576 | 0.0871 | -0.025 | 6.618
13 | 0.542 | 0.09259 | -0.025 | 5.853

## 50. Re 2M Mach 0.00 (2)
BIGFOIL.COM POLAR EXPORT
HN-462
HN-462 |  |  |  | Cl Max: | 1.3219 | at alpha= | 12 | deg
XFOIL ncrit=9 |  |  |  | L/D Max: | 98.6102 | at alpha= | 3.5 | deg
Re: | 2000000 |  |  | Cd Min: | 0.1046 | at alpha= | -10.5 | deg
Mach: | 0 |  |  | Cl=0 at alpha= | -1.9186 | deg
|  |  |  | @ Cl=0.1, Cd= | 0.0041607
|  |  |  | @ Cl=0.4, Cd= | 0.00469
|  |  |  | @ Cl=0.6, Cd= | 0.0060908
alpha (deg) | Cl | Cd | Cm | Cl/Cd
-10.5 | -0.54 | 0.1046 | -0.0086 | -5.1625
-10 | -0.5413 | 0.09523 | -0.0125 | -5.6841
-9.5 | -0.8147 | 0.02724 | -0.0432 | -29.9082
-9 | -0.8026 | 0.02118 | -0.0391 | -37.8942
-8.5 | -0.7765 | 0.01699 | -0.0354 | -45.7034
-8 | -0.7239 | 0.01376 | -0.0364 | -52.609
-7.5 | -0.6617 | 0.01232 | -0.0385 | -53.7094
-7 | -0.5975 | 0.01117 | -0.0409 | -53.4915
-6.5 | -0.5354 | 0.01052 | -0.0426 | -50.8935
-6 | -0.4734 | 0.00935 | -0.0443 | -50.631
-5.5 | -0.4087 | 0.00807 | -0.0465 | -50.6444
-5 | -0.3409 | 0.00745 | -0.0493 | -45.7584
-4.5 | -0.2837 | 0.00687 | -0.0496 | -41.2955
-4 | -0.2247 | 0.00643 | -0.0503 | -34.9456
-3.5 | -0.1682 | 0.00601 | -0.0503 | -27.9867
-3 | -0.1146 | 0.00562 | -0.0498 | -20.3915
-2.5 | -0.0617 | 0.00522 | -0.0493 | -11.8199
-2 | -0.0086 | 0.00485 | -0.0488 | -1.7732
-1.5 | 0.0442 | 0.00452 | -0.0483 | 9.7788
-1 | 0.0969 | 0.00417 | -0.0478 | 23.2374
-0.5 | 0.1501 | 0.00401 | -0.0473 | 37.4314
0 | 0.2041 | 0.00405 | -0.0468 | 50.3951
0.5 | 0.258 | 0.00415 | -0.0464 | 62.1687
1 | 0.3117 | 0.00431 | -0.0459 | 72.3202
1.5 | 0.365 | 0.00453 | -0.0454 | 80.574
2 | 0.4175 | 0.00477 | -0.0447 | 87.5262
2.5 | 0.4684 | 0.00503 | -0.0436 | 93.1213
3 | 0.5166 | 0.00532 | -0.0419 | 97.1053
3.5 | 0.5818 | 0.0059 | -0.0443 | 98.6102
4 | 0.6333 | 0.00644 | -0.0436 | 98.3385
4.5 | 0.6849 | 0.00703 | -0.043 | 97.4253
5 | 0.7364 | 0.00765 | -0.0424 | 96.2614
5.5 | 0.7877 | 0.00831 | -0.0417 | 94.7894
6 | 0.8398 | 0.00887 | -0.0411 | 94.6787
6.5 | 0.8917 | 0.00942 | -0.0406 | 94.6603
7 | 0.9428 | 0.01008 | -0.0399 | 93.5317
7.5 | 0.9924 | 0.01096 | -0.0389 | 90.5474
8 | 1.042 | 0.01178 | -0.038 | 88.455
8.5 | 1.0901 | 0.01276 | -0.0368 | 85.431
9 | 1.1347 | 0.01421 | -0.0352 | 79.8522
9.5 | 1.1738 | 0.01633 | -0.0327 | 71.88
10 | 1.204 | 0.01952 | -0.0292 | 61.6803
10.5 | 1.2396 | 0.02169 | -0.0266 | 57.1508
11 | 1.2737 | 0.02372 | -0.0241 | 53.6973
11.5 | 1.3042 | 0.02578 | -0.0212 | 50.5896
12 | 1.3219 | 0.02861 | -0.0169 | 46.2041
12.5 | 1.3185 | 0.03164 | -0.0099 | 41.6719
13 | 1.3182 | 0.03475 | -0.0051 | 37.9338
13.5 | 1.2907 | 0.04127 | -0.0021 | 31.2745
14 | 1.2652 | 0.04989 | -0.0041 | 25.3598
14.5 | 1.2033 | 0.06846 | -0.0155 | 17.5767
15 | 1.1308 | 0.09468 | -0.0323 | 11.9434

## 51. Re 2M Mach 0.10 (1)
BIGFOIL.COM POLAR EXPORT
HN-462
HN-462 |  |  |  | Cl Max: | 0.955 | at alpha= | 8 | deg
JavaFoil+Calcfoil stall+Eppler ext transition |  |  |  | L/D Max: | 118.513 | at alpha= | 6.5 | deg
Re: | 2000000 |  |  | Cd Min: | 0.00474 | at alpha= | -0.5 | deg
Mach: | 0.1 |  |  | Cl=0 at alpha= | -1.9052 | deg
|  |  |  | @ Cl=0.1, Cd= | 0.0048295
|  |  |  | @ Cl=0.4, Cd= | 0.0049941
|  |  |  | @ Cl=0.6, Cd= | 0.09369
alpha (deg) | Cl | Cd | Cm | Cl/Cd
-12 | -0.403 | 0.08323 | -0.016 | -4.845
-11.5 | -0.424 | 0.07795 | -0.016 | -5.441
-11 | -0.443 | 0.07298 | -0.017 | -6.072
-10.5 | -0.459 | 0.0683 | -0.017 | -6.72
-10 | -0.47 | 0.06415 | -0.017 | -7.328
-9.5 | -0.472 | 0.0599 | -0.017 | -7.884
-9 | -0.47 | 0.05611 | -0.017 | -8.374
-8.5 | -0.463 | 0.05248 | -0.018 | -8.821
-8 | -0.452 | 0.04864 | -0.02 | -9.284
-7.5 | -0.435 | 0.04497 | -0.022 | -9.683
-7 | -0.51 | 0.00896 | -0.041 | -56.934
-6.5 | -0.476 | 0.00863 | -0.042 | -55.203
-6 | -0.437 | 0.00875 | -0.042 | -49.957
-5.5 | -0.393 | 0.00836 | -0.042 | -47.052
-5 | -0.345 | 0.00827 | -0.043 | -41.745
-4.5 | -0.294 | 0.00846 | -0.043 | -34.735
-4 | -0.24 | 0.00812 | -0.043 | -29.577
-3.5 | -0.185 | 0.00769 | -0.044 | -23.978
-3 | -0.128 | 0.00668 | -0.044 | -19.1
-2.5 | -0.07 | 0.00597 | -0.044 | -11.657
-2 | -0.011 | 0.00548 | -0.045 | -2.056
-1.5 | 0.047 | 0.00509 | -0.045 | 9.291
-1 | 0.106 | 0.0048 | -0.045 | 22.049
-0.5 | 0.164 | 0.00474 | -0.046 | 34.675
0 | 0.223 | 0.00475 | -0.046 | 46.983
0.5 | 0.282 | 0.00478 | -0.046 | 58.837
1 | 0.34 | 0.00488 | -0.047 | 69.622
1.5 | 0.398 | 0.00499 | -0.047 | 79.855
2 | 0.456 | 0.00511 | -0.047 | 89.304
2.5 | 0.514 | 0.00528 | -0.047 | 97.499
3 | 0.572 | 0.00542 | -0.048 | 105.47
3.5 | 0.629 | 0.00568 | -0.048 | 110.681
4 | 0.684 | 0.006 | -0.048 | 114.091
4.5 | 0.738 | 0.00651 | -0.049 | 113.393
5 | 0.789 | 0.00718 | -0.049 | 109.832
5.5 | 0.836 | 0.00738 | -0.049 | 113.192
6 | 0.876 | 0.00753 | -0.05 | 116.261
6.5 | 0.908 | 0.00767 | -0.05 | 118.513
7 | 0.933 | 0.00806 | -0.05 | 115.795
7.5 | 0.949 | 0.00836 | -0.05 | 113.462
8 | 0.955 | 0.00869 | -0.051 | 109.825
8.5 | 0.95 | 0.00905 | -0.051 | 105.053
9 | 0.932 | 0.01388 | -0.051 | 67.129
9.5 | 0.743 | 0.05724 | -0.03 | 12.981
10 | 0.711 | 0.06477 | -0.024 | 10.971
10.5 | 0.682 | 0.06841 | -0.025 | 9.97
11 | 0.649 | 0.07264 | -0.026 | 8.933
11.5 | 0.612 | 0.07767 | -0.025 | 7.879
12 | 0.574 | 0.08258 | -0.025 | 6.952
12.5 | 0.536 | 0.08792 | -0.025 | 6.092
13 | 0.498 | 0.09369 | -0.025 | 5.311

## 52. Re 2M Mach 0.10 (2)
BIGFOIL.COM POLAR EXPORT
HN-462
HN-462 |  |  |  | Cl Max: | 1.2962 | at alpha= | 12 | deg
XFOIL ncrit=9 |  |  |  | L/D Max: | 98.9848 | at alpha= | 3.5 | deg
Re: | 2000000 |  |  | Cd Min: | 0.2661 | at alpha= | 20 | deg
Mach: | 0.1 |  |  | Cl=0 at alpha= | -1.9173 | deg
|  |  |  | @ Cl=0.1, Cd= | 0.004187
|  |  |  | @ Cl=0.4, Cd= | 0.0047005
|  |  |  | @ Cl=0.6, Cd= | 0.0060754
alpha (deg) | Cl | Cd | Cm | Cl/Cd
-10.5 | -0.5376 | 0.10532 | -0.0084 | -5.1044
-10 | -0.5383 | 0.09608 | -0.0122 | -5.6026
-8.5 | -0.7746 | 0.01896 | -0.037 | -40.8544
-8 | -0.7274 | 0.01484 | -0.0372 | -49.0162
-7.5 | -0.6658 | 0.0128 | -0.0392 | -52.0156
-7 | -0.6014 | 0.01143 | -0.0415 | -52.6159
-6.5 | -0.5389 | 0.01066 | -0.0431 | -50.5535
-6 | -0.4759 | 0.00967 | -0.0449 | -49.2141
-5.5 | -0.4111 | 0.00816 | -0.047 | -50.3799
-5 | -0.3428 | 0.00749 | -0.0498 | -45.7677
-4.5 | -0.2853 | 0.0069 | -0.05 | -41.3478
-4 | -0.2261 | 0.00645 | -0.0506 | -35.0543
-3.5 | -0.1692 | 0.00603 | -0.0506 | -28.0597
-2.5 | -0.0622 | 0.00523 | -0.0495 | -11.8929
-2 | -0.0088 | 0.00487 | -0.049 | -1.807
-1.5 | 0.0444 | 0.00454 | -0.0485 | 9.7797
-1 | 0.0973 | 0.00419 | -0.048 | 23.222
0 | 0.2051 | 0.00407 | -0.047 | 50.3931
0.5 | 0.2593 | 0.00416 | -0.0466 | 62.3317
1 | 0.3133 | 0.00432 | -0.0461 | 72.5231
1.5 | 0.3669 | 0.00455 | -0.0456 | 80.6374
2 | 0.4197 | 0.00479 | -0.0449 | 87.62
2.5 | 0.471 | 0.00505 | -0.0438 | 93.2673
3 | 0.5193 | 0.00535 | -0.042 | 97.0654
3.5 | 0.585 | 0.00591 | -0.0444 | 98.9848
4 | 0.6367 | 0.00648 | -0.0437 | 98.2562
4.5 | 0.6886 | 0.00707 | -0.043 | 97.3975
5 | 0.7405 | 0.00769 | -0.0424 | 96.2939
5.5 | 0.7921 | 0.00837 | -0.0417 | 94.6356
6 | 0.8447 | 0.00891 | -0.0411 | 94.8036
6.5 | 0.897 | 0.00949 | -0.0404 | 94.5205
7 | 0.9484 | 0.01017 | -0.0396 | 93.2547
7.5 | 0.9983 | 0.01108 | -0.0385 | 90.0993
8 | 1.0479 | 0.01198 | -0.0374 | 87.4708
8.5 | 1.096 | 0.01305 | -0.0361 | 83.9847
9 | 1.1399 | 0.01466 | -0.0342 | 77.7558
9.5 | 1.1773 | 0.01706 | -0.0313 | 69.0094
10 | 1.2044 | 0.02072 | -0.0273 | 58.1274
10.5 | 1.2401 | 0.02282 | -0.0247 | 54.3427
11 | 1.2702 | 0.02524 | -0.0216 | 50.3249
11.5 | 1.2951 | 0.02771 | -0.018 | 46.7376
12 | 1.2962 | 0.03097 | -0.0113 | 41.8534
12.5 | 1.2816 | 0.03508 | -0.0048 | 36.5336
13 | 1.2737 | 0.03959 | -0.0019 | 32.1723
13.5 | 1.2332 | 0.0496 | -0.0037 | 24.8629
14 | 1.1942 | 0.06377 | -0.0123 | 18.7267
14.5 | 1.1047 | 0.0936 | -0.0319 | 11.8024
15.5 | 0.9545 | 0.15434 | -0.065 | 6.1844
16 | 0.8966 | 0.18857 | -0.0807 | 4.7547
17.5 | 0.915 | 0.2266 | -0.0983 | 4.038
18 | 0.9303 | 0.23363 | -0.1026 | 3.9819
18.5 | 0.9453 | 0.24101 | -0.1071 | 3.9222
19 | 0.9571 | 0.25076 | -0.1122 | 3.8168
19.5 | 0.9727 | 0.25856 | -0.1167 | 3.762
20 | 0.9883 | 0.2661 | -0.1212 | 3.714

## 53. Re 2M Mach 0.25 (1)
BIGFOIL.COM POLAR EXPORT
HN-462
HN-462 |  |  |  | Cl Max: | 0.931 | at alpha= | 7 | deg
JavaFoil+Calcfoil stall+Eppler ext transition |  |  |  | L/D Max: | 114.685 | at alpha= | 6 | deg
Re: | 2000000 |  |  | Cd Min: | 0.00479 | at alpha= | -0.5 | deg
Mach: | 0.25 |  |  | Cl=0 at alpha= | -1.9016 | deg
|  |  |  | @ Cl=0.1, Cd= | 0.0049265
|  |  |  | @ Cl=0.4, Cd= | 0.08774
|  |  |  | @ Cl=0.6, Cd= | 0.08774
alpha (deg) | Cl | Cd | Cm | Cl/Cd
-11.5 | -0.204 | 0.08153 | -0.017 | -2.498
-11 | -0.262 | 0.0751 | -0.017 | -3.493
-10.5 | -0.314 | 0.07057 | -0.017 | -4.445
-10 | -0.356 | 0.06653 | -0.017 | -5.356
-9.5 | -0.384 | 0.06229 | -0.017 | -6.167
-9 | -0.404 | 0.05783 | -0.018 | -6.992
-8.5 | -0.416 | 0.05383 | -0.018 | -7.733
-8 | -0.42 | 0.05007 | -0.019 | -8.389
-7.5 | -0.415 | 0.0467 | -0.02 | -8.888
-7 | -0.406 | 0.04154 | -0.025 | -9.769
-6.5 | -0.473 | 0.00892 | -0.043 | -53.055
-6 | -0.439 | 0.00894 | -0.043 | -49.105
-5.5 | -0.398 | 0.00857 | -0.044 | -46.457
-5 | -0.351 | 0.00823 | -0.044 | -42.723
-4.5 | -0.3 | 0.00814 | -0.044 | -36.889
-4 | -0.246 | 0.00823 | -0.045 | -29.889
-3.5 | -0.189 | 0.00781 | -0.045 | -24.231
-3 | -0.131 | 0.00749 | -0.045 | -17.472
-2.5 | -0.072 | 0.00609 | -0.046 | -11.741
-2 | -0.012 | 0.00559 | -0.046 | -2.072
-1.5 | 0.049 | 0.00519 | -0.046 | 9.362
-1 | 0.109 | 0.00488 | -0.047 | 22.316
-0.5 | 0.169 | 0.00479 | -0.047 | 35.268
0 | 0.229 | 0.00479 | -0.047 | 47.792
0.5 | 0.289 | 0.00484 | -0.047 | 59.735
1 | 0.349 | 0.00496 | -0.048 | 70.388
1.5 | 0.409 | 0.00506 | -0.048 | 80.811
2 | 0.469 | 0.00518 | -0.048 | 90.605
2.5 | 0.529 | 0.00536 | -0.049 | 98.692
3 | 0.588 | 0.00553 | -0.049 | 106.301
3.5 | 0.646 | 0.00579 | -0.049 | 111.543
4 | 0.703 | 0.00615 | -0.05 | 114.204
4.5 | 0.757 | 0.00676 | -0.05 | 111.9
5 | 0.808 | 0.00736 | -0.05 | 109.75
5.5 | 0.854 | 0.00757 | -0.051 | 112.829
6 | 0.89 | 0.00776 | -0.051 | 114.685
6.5 | 0.916 | 0.00804 | -0.051 | 114.008
7 | 0.931 | 0.00839 | -0.051 | 110.853
7.5 | 0.93 | 0.00877 | -0.052 | 106.099
8 | 0.914 | 0.00918 | -0.052 | 99.587
8.5 | 0.717 | 0.05107 | -0.031 | 14.041
9 | 0.668 | 0.05824 | -0.025 | 11.475
9.5 | 0.615 | 0.06237 | -0.025 | 9.861
10 | 0.551 | 0.0668 | -0.025 | 8.243
10.5 | 0.477 | 0.07163 | -0.025 | 6.66
11 | 0.396 | 0.07664 | -0.025 | 5.172
11.5 | 0.308 | 0.08213 | -0.025 | 3.756
12 | 0.207 | 0.08774 | -0.024 | 2.359

## 54. Re 2M Mach 0.25 (2)
BIGFOIL.COM POLAR EXPORT
HN-462
HN-462 |  |  |  | Cl Max: | 1.1908 | at alpha= | 10 | deg
XFOIL ncrit=9 |  |  |  | L/D Max: | 99.4876 | at alpha= | 3.5 | deg
Re: | 2000000 |  |  | Cd Min: | 0.25239 | at alpha= | -20 | deg
Mach: | 0.25 |  |  | Cl=0 at alpha= | -1.9107 | deg
|  |  |  | @ Cl=0.1, Cd= | 0.0042886
|  |  |  | @ Cl=0.4, Cd= | 0.0047539
|  |  |  | @ Cl=0.6, Cd= | 0.0060341
alpha (deg) | Cl | Cd | Cm | Cl/Cd
-20 | -0.7637 | 0.25239 | 0.0547 | -3.0259
-19.5 | -0.7464 | 0.24551 | 0.0506 | -3.0402
-19 | -0.7293 | 0.23846 | 0.0466 | -3.0584
-18.5 | -0.7124 | 0.23134 | 0.0428 | -3.0795
-18 | -0.6956 | 0.22437 | 0.039 | -3.1002
-17.5 | -0.6794 | 0.21717 | 0.0353 | -3.1284
-17 | -0.6637 | 0.20975 | 0.0317 | -3.1642
-16.5 | -0.6478 | 0.20267 | 0.0282 | -3.1963
-16 | -0.6334 | 0.19479 | 0.0248 | -3.2517
-15.5 | -0.6192 | 0.18736 | 0.0215 | -3.3049
-15 | -0.6101 | 0.17835 | 0.0182 | -3.4208
-14.5 | -0.5959 | 0.1724 | 0.0155 | -3.4565
-14 | -0.5835 | 0.16528 | 0.0127 | -3.5304
-13.5 | -0.5707 | 0.1575 | 0.0096 | -3.6235
-13 | -0.5603 | 0.14961 | 0.0067 | -3.7451
-12.5 | -0.5516 | 0.14166 | 0.004 | -3.8938
-12 | -0.5439 | 0.13355 | 0.0012 | -4.0726
-11.5 | -0.5369 | 0.12553 | -0.0016 | -4.2771
-11 | -0.5318 | 0.11704 | -0.0046 | -4.5437
-10.5 | -0.5272 | 0.10868 | -0.0077 | -4.8509
-10 | -0.5396 | 0.09724 | -0.0124 | -5.5492
-9.5 | -0.5443 | 0.08734 | -0.0169 | -6.232
-8.5 | -0.561 | 0.068 | -0.0278 | -8.25
-8 | -0.5919 | 0.05444 | -0.0393 | -10.8725
-7.5 | -0.62 | 0.04062 | -0.0407 | -15.2634
-7 | -0.6192 | 0.01504 | -0.0454 | -41.1702
-6.5 | -0.5574 | 0.01209 | -0.0465 | -46.1042
-6 | -0.4914 | 0.01071 | -0.048 | -45.8824
-5.5 | -0.4243 | 0.00873 | -0.0499 | -48.6025
-5 | -0.3566 | 0.00776 | -0.0517 | -45.9536
-4.5 | -0.2941 | 0.00718 | -0.0523 | -40.961
-4 | -0.2336 | 0.00653 | -0.0525 | -35.7734
-3.5 | -0.1754 | 0.00615 | -0.0522 | -28.5203
-3 | -0.1198 | 0.00574 | -0.0515 | -20.8711
-2.5 | -0.0648 | 0.00533 | -0.0509 | -12.1576
-2 | -0.0098 | 0.00498 | -0.0503 | -1.9679
-1.5 | 0.0451 | 0.00465 | -0.0497 | 9.6989
-1 | 0.0996 | 0.00429 | -0.0492 | 23.2168
-0.5 | 0.1547 | 0.00409 | -0.0486 | 37.824
0.5 | 0.2665 | 0.00424 | -0.0476 | 62.8538
1 | 0.3221 | 0.00441 | -0.0471 | 73.0385
1.5 | 0.3773 | 0.00465 | -0.0465 | 81.1398
2 | 0.4319 | 0.0049 | -0.0458 | 88.1429
2.5 | 0.4852 | 0.00518 | -0.0447 | 93.668
3 | 0.5348 | 0.00549 | -0.0427 | 97.4135
3.5 | 0.6019 | 0.00605 | -0.0449 | 99.4876
4 | 0.6554 | 0.00665 | -0.044 | 98.5564
4.5 | 0.7092 | 0.00727 | -0.0432 | 97.5516
5 | 0.763 | 0.00794 | -0.0422 | 96.0957
5.5 | 0.817 | 0.0086 | -0.0413 | 95
6 | 0.8719 | 0.00919 | -0.0404 | 94.8749
6.5 | 0.9254 | 0.00996 | -0.0392 | 92.9116
7 | 0.9778 | 0.01095 | -0.0377 | 89.2968
7.5 | 1.0293 | 0.01203 | -0.036 | 85.5611
8 | 1.0783 | 0.01344 | -0.0338 | 80.2307
8.5 | 1.1246 | 0.01514 | -0.0313 | 74.2801
9 | 1.1636 | 0.01771 | -0.0278 | 65.703
9.5 | 1.19 | 0.0217 | -0.023 | 54.8387
10 | 1.1908 | 0.02792 | -0.0161 | 42.6504
10.5 | 1.1649 | 0.03388 | -0.0069 | 34.3831
11 | 1.1331 | 0.04003 | -0.0014 | 28.3063
11.5 | 1.1139 | 0.04721 | -0.002 | 23.5946
12 | 1.0669 | 0.06268 | -0.0126 | 17.0214
13.5 | 0.9892 | 0.11187 | -0.0421 | 8.8424
14 | 0.9511 | 0.13148 | -0.0527 | 7.2338
14.5 | 0.8667 | 0.17017 | -0.0714 | 5.0931
15 | 0.8713 | 0.18213 | -0.0774 | 4.7839

## 55. Re 2M Mach 0.50 (1)
BIGFOIL.COM POLAR EXPORT
HN-462
HN-462 |  |  |  | Cl Max: | 1.175 | at alpha= | 20 | deg
JavaFoil+Calcfoil stall+Eppler ext transition |  |  |  | L/D Max: | 112.349 | at alpha= | 3.5 | deg
Re: | 2000000 |  |  | Cd Min: | 0.00504 | at alpha= | 0 | deg
Mach: | 0.5 |  |  | Cl=0 at alpha= | -1.903 | deg
|  |  |  | @ Cl=0.1, Cd= | 0.0053265
|  |  |  | @ Cl=0.4, Cd= | 0.0052294
|  |  |  | @ Cl=0.6, Cd= | 0.0057846
alpha (deg) | Cl | Cd | Cm | Cl/Cd
-20 | -0.95 | 0.1786 | -0.022 | -5.319
-19.5 | -0.922 | 0.17152 | -0.022 | -5.377
-19 | -0.896 | 0.16608 | -0.022 | -5.397
-18.5 | -0.871 | 0.16015 | -0.022 | -5.438
-18 | -0.846 | 0.15537 | -0.022 | -5.443
-17.5 | -0.821 | 0.15063 | -0.022 | -5.447
-17 | -0.795 | 0.14774 | -0.022 | -5.379
-16.5 | -0.768 | 0.14058 | -0.021 | -5.463
-16 | -0.742 | 0.13585 | -0.021 | -5.463
-15.5 | -0.717 | 0.13172 | -0.022 | -5.441
-15 | -0.691 | 0.12805 | -0.022 | -5.398
-14.5 | -0.665 | 0.12344 | -0.022 | -5.391
-14 | -0.638 | 0.11642 | -0.021 | -5.484
-13.5 | -0.613 | 0.11275 | -0.021 | -5.434
-13 | -0.587 | 0.10918 | -0.021 | -5.376
-12.5 | -0.561 | 0.10716 | -0.022 | -5.235
-12 | -0.534 | 0.09952 | -0.021 | -5.367
-11.5 | -0.508 | 0.09624 | -0.021 | -5.28
-11 | -0.482 | 0.09402 | -0.021 | -5.129
-10.5 | -0.456 | 0.09102 | -0.021 | -5.011
-10 | -0.429 | 0.07801 | -0.02 | -5.505
-9.5 | -0.404 | 0.06605 | -0.021 | -6.11
-9 | -0.377 | 0.05998 | -0.022 | -6.294
-8.5 | -0.351 | 0.05451 | -0.022 | -6.447
-8 | -0.324 | 0.05974 | -0.02 | -5.425
-7.5 | -0.298 | 0.0517 | -0.02 | -5.759
-7 | -0.271 | 0.04708 | -0.021 | -5.766
-6.5 | -0.245 | 0.04655 | -0.02 | -5.259
-6 | -0.218 | 0.04264 | -0.02 | -5.12
-5.5 | -0.239 | 0.00922 | -0.049 | -25.908
-5 | -0.35 | 0.0091 | -0.049 | -38.478
-4.5 | -0.32 | 0.00866 | -0.049 | -36.914
-4 | -0.269 | 0.0085 | -0.05 | -31.634
-3.5 | -0.209 | 0.00833 | -0.05 | -25.155
-3 | -0.146 | 0.00786 | -0.051 | -18.549
-2.5 | -0.08 | 0.00673 | -0.051 | -11.864
-2 | -0.013 | 0.00602 | -0.051 | -2.15
-1.5 | 0.054 | 0.00557 | -0.052 | 9.747
-1 | 0.122 | 0.00521 | -0.052 | 23.349
-0.5 | 0.189 | 0.00505 | -0.052 | 37.392
0 | 0.256 | 0.00504 | -0.053 | 50.836
0.5 | 0.323 | 0.0051 | -0.053 | 63.348
1 | 0.39 | 0.00521 | -0.053 | 74.991
1.5 | 0.457 | 0.00534 | -0.054 | 85.618
2 | 0.524 | 0.00554 | -0.054 | 94.522
2.5 | 0.59 | 0.00573 | -0.055 | 103.011
3 | 0.656 | 0.00609 | -0.055 | 107.662
3.5 | 0.72 | 0.0064 | -0.055 | 112.349
4 | 0.781 | 0.00701 | -0.056 | 111.392
4.5 | 0.835 | 0.00786 | -0.056 | 106.314
5 | 0.88 | 0.00839 | -0.056 | 104.98
5.5 | 0.901 | 0.00883 | -0.057 | 102.06
6 | 0.839 | 0.01145 | -0.057 | 73.226
6.5 | 0.453 | 0.0449 | -0.029 | 10.087
7 | 0.476 | 0.05912 | -0.021 | 8.057
7.5 | 0.508 | 0.04925 | -0.031 | 10.315
8 | 0.531 | 0.05607 | -0.025 | 9.467
8.5 | 0.557 | 0.06907 | -0.025 | 8.066
9 | 0.585 | 0.06209 | -0.027 | 9.416
9.5 | 0.611 | 0.06976 | -0.026 | 8.757
10 | 0.637 | 0.08444 | -0.026 | 7.548
10.5 | 0.665 | 0.09096 | -0.028 | 7.307
11 | 0.691 | 0.09405 | -0.028 | 7.348
11.5 | 0.718 | 0.09768 | -0.028 | 7.347
12 | 0.745 | 0.10403 | -0.03 | 7.164
12.5 | 0.772 | 0.10737 | -0.03 | 7.186
13 | 0.798 | 0.11041 | -0.03 | 7.227
13.5 | 0.827 | 0.1162 | -0.033 | 7.117
14 | 0.852 | 0.11959 | -0.032 | 7.126
14.5 | 0.879 | 0.12568 | -0.033 | 6.991
15 | 0.905 | 0.12924 | -0.033 | 7.006
15.5 | 0.935 | 0.13745 | -0.035 | 6.802
16 | 0.96 | 0.13731 | -0.035 | 6.988
16.5 | 0.986 | 0.14435 | -0.035 | 6.829
17 | 1.012 | 0.149 | -0.036 | 6.795
17.5 | 1.042 | 0.15387 | -0.037 | 6.769
18 | 1.067 | 0.15723 | -0.037 | 6.784
18.5 | 1.093 | 0.16103 | -0.037 | 6.784
19 | 1.119 | 0.16666 | -0.038 | 6.713
19.5 | 1.145 | 0.17415 | -0.038 | 6.577
20 | 1.175 | 0.17872 | -0.04 | 6.576

## 56. Re 2M Mach 0.50 (2)
BIGFOIL.COM POLAR EXPORT
HN-462
HN-462 |  |  |  | Cl Max: | 1.1194 | at alpha= | 20 | deg
XFOIL ncrit=9 |  |  |  | L/D Max: | 100.737 | at alpha= | 3.5 | deg
Re: | 2000000 |  |  | Cd Min: | 0.30446 | at alpha= | 20 | deg
Mach: | 0.5 |  |  | Cl=0 at alpha= | -1.884 | deg
|  |  |  | @ Cl=0.1, Cd= | 0.0047513
|  |  |  | @ Cl=0.4, Cd= | 0.0049464
|  |  |  | @ Cl=0.6, Cd= | 0.0060695
alpha (deg) | Cl | Cd | Cm | Cl/Cd
-20 | -0.8345 | 0.2755 | 0.0663 | -3.029
-19.5 | -0.8131 | 0.26722 | 0.0614 | -3.0428
-19 | -0.7918 | 0.25882 | 0.0566 | -3.0593
-18.5 | -0.7705 | 0.25042 | 0.0519 | -3.0768
-18 | -0.7493 | 0.2422 | 0.0473 | -3.0937
-17.5 | -0.7285 | 0.23382 | 0.0429 | -3.1156
-17 | -0.708 | 0.22536 | 0.0385 | -3.1416
-16.5 | -0.6876 | 0.2173 | 0.0343 | -3.1643
-16 | -0.6697 | 0.20836 | 0.0302 | -3.2141
-15.5 | -0.6504 | 0.2006 | 0.0264 | -3.2423
-15 | -0.6315 | 0.19277 | 0.0226 | -3.2759
-14.5 | -0.613 | 0.18499 | 0.0189 | -3.3137
-14 | -0.5945 | 0.17651 | 0.0152 | -3.3681
-13.5 | -0.5782 | 0.16798 | 0.0114 | -3.4421
-13 | -0.5631 | 0.15964 | 0.008 | -3.5273
-12.5 | -0.5492 | 0.1514 | 0.0048 | -3.6275
-12 | -0.5403 | 0.14235 | 0.0017 | -3.7956
-11.5 | -0.5273 | 0.13538 | -0.0007 | -3.895
-11 | -0.5161 | 0.12767 | -0.0035 | -4.0425
-10.5 | -0.5055 | 0.12005 | -0.0063 | -4.2107
-10 | -0.4966 | 0.11203 | -0.0092 | -4.4327
-9.5 | -0.4863 | 0.10354 | -0.0127 | -4.6967
-9 | -0.4904 | 0.09348 | -0.016 | -5.246
-8.5 | -0.4908 | 0.08476 | -0.0197 | -5.7905
-8 | -0.4935 | 0.07573 | -0.0237 | -6.5166
-7.5 | -0.5011 | 0.06681 | -0.0282 | -7.5004
-7 | -0.5172 | 0.05837 | -0.0323 | -8.8607
-6.5 | -0.5426 | 0.04853 | -0.0386 | -11.1807
-6 | -0.51 | 0.03215 | -0.0563 | -15.8631
-5.5 | -0.4694 | 0.01822 | -0.0633 | -25.7629
-5 | -0.4071 | 0.01156 | -0.0639 | -35.2163
-4.5 | -0.3379 | 0.00878 | -0.0628 | -38.4852
-4 | -0.2698 | 0.0073 | -0.0614 | -36.9589
-3.5 | -0.2045 | 0.0066 | -0.0596 | -30.9848
-3 | -0.1403 | 0.00619 | -0.0581 | -22.6656
-2.5 | -0.0773 | 0.00578 | -0.0569 | -13.3737
-2 | -0.0145 | 0.00539 | -0.0559 | -2.6902
-1.5 | 0.048 | 0.00508 | -0.055 | 9.4488
-1 | 0.1097 | 0.00469 | -0.0543 | 23.3902
-0.5 | 0.1717 | 0.00442 | -0.0536 | 38.8462
0 | 0.2345 | 0.00442 | -0.0528 | 53.0543
0.5 | 0.2976 | 0.00455 | -0.0522 | 65.4066
1 | 0.3605 | 0.00477 | -0.0514 | 75.5765
1.5 | 0.4232 | 0.00505 | -0.0506 | 83.802
2 | 0.4855 | 0.00535 | -0.0495 | 90.7477
2.5 | 0.5471 | 0.0057 | -0.0482 | 95.9825
3 | 0.6058 | 0.00611 | -0.046 | 99.1489
3.5 | 0.6699 | 0.00665 | -0.0448 | 100.7368
4 | 0.7386 | 0.00736 | -0.0445 | 100.3533
4.5 | 0.8009 | 0.00814 | -0.0425 | 98.3907
5 | 0.8642 | 0.00895 | -0.0402 | 96.5587
5.5 | 0.9279 | 0.00985 | -0.0375 | 94.203
6 | 0.9872 | 0.01143 | -0.0332 | 86.3692
6.5 | 1.0331 | 0.01449 | -0.0267 | 71.2974
7 | 1.0573 | 0.02007 | -0.0185 | 52.6806
7.5 | 1.0536 | 0.02728 | -0.01 | 38.6217
8 | 1.0238 | 0.03359 | -0.0011 | 30.4793
8.5 | 0.9854 | 0.04153 | 0.001 | 23.7274
9 | 0.9526 | 0.05294 | -0.0064 | 17.994
9.5 | 0.9265 | 0.06892 | -0.0195 | 13.4431
10 | 0.8971 | 0.08503 | -0.0294 | 10.5504
10.5 | 0.8761 | 0.09916 | -0.0379 | 8.8352
11 | 0.8589 | 0.11342 | -0.0463 | 7.5727
11.5 | 0.8505 | 0.1267 | -0.0538 | 6.7127
12 | 0.8468 | 0.14005 | -0.0612 | 6.0464
12.5 | 0.8507 | 0.1523 | -0.0678 | 5.5857
13 | 0.8585 | 0.16418 | -0.074 | 5.229
13.5 | 0.8695 | 0.17553 | -0.08 | 4.9536
14 | 0.8828 | 0.18673 | -0.0859 | 4.7277
14.5 | 0.8983 | 0.19754 | -0.0917 | 4.5474
15 | 0.9152 | 0.20802 | -0.0973 | 4.3996
15.5 | 0.9328 | 0.21873 | -0.103 | 4.2646
16 | 0.9505 | 0.22836 | -0.1083 | 4.1623
16.5 | 0.9705 | 0.23827 | -0.1138 | 4.0731
17 | 0.9911 | 0.2481 | -0.1193 | 3.9948
17.5 | 1.0128 | 0.25836 | -0.125 | 3.9201
18 | 1.0342 | 0.26802 | -0.1305 | 3.8587
18.5 | 1.0556 | 0.27731 | -0.136 | 3.8066
19 | 1.0769 | 0.28649 | -0.1415 | 3.7589
19.5 | 1.0983 | 0.29555 | -0.147 | 3.7161
20 | 1.1194 | 0.30446 | -0.1525 | 3.6767

## 57. Re 3M Mach 0.00 (1)
BIGFOIL.COM POLAR EXPORT
HN-462
HN-462 |  |  |  | Cl Max: | 0.959 | at alpha= | 8 | deg
JavaFoil+Calcfoil stall+Eppler ext transition |  |  |  | L/D Max: | 126.394 | at alpha= | 7 | deg
Re: | 3000000 |  |  | Cd Min: | 0.00477 | at alpha= | 0 | deg
Mach: | 0 |  |  | Cl=0 at alpha= | -1.9052 | deg
|  |  |  | @ Cl=0.1, Cd= | 0.0050633
|  |  |  | @ Cl=0.4, Cd= | 0.004959
|  |  |  | @ Cl=0.6, Cd= | 0.08776
alpha (deg) | Cl | Cd | Cm | Cl/Cd
-13 | -0.391 | 0.08958 | -0.017 | -4.369
-12.5 | -0.411 | 0.08407 | -0.017 | -4.894
-12 | -0.43 | 0.0799 | -0.017 | -5.387
-11.5 | -0.448 | 0.0749 | -0.018 | -5.983
-11 | -0.464 | 0.07006 | -0.018 | -6.619
-10.5 | -0.476 | 0.06548 | -0.019 | -7.276
-10 | -0.485 | 0.06104 | -0.02 | -7.944
-9.5 | -0.485 | 0.05665 | -0.021 | -8.564
-9 | -0.482 | 0.05211 | -0.022 | -9.247
-8.5 | -0.535 | 0.0173 | -0.036 | -30.932
-8 | -0.564 | 0.00922 | -0.041 | -61.222
-7.5 | -0.541 | 0.00881 | -0.041 | -61.345
-7 | -0.511 | 0.00846 | -0.041 | -60.437
-6.5 | -0.476 | 0.0086 | -0.042 | -55.38
-6 | -0.436 | 0.0082 | -0.042 | -53.24
-5.5 | -0.392 | 0.00789 | -0.042 | -49.676
-5 | -0.344 | 0.00793 | -0.042 | -43.4
-4.5 | -0.293 | 0.00817 | -0.043 | -35.835
-4 | -0.239 | 0.00783 | -0.043 | -30.542
-3.5 | -0.184 | 0.00746 | -0.043 | -24.624
-3 | -0.127 | 0.00668 | -0.044 | -19.003
-2.5 | -0.069 | 0.00606 | -0.044 | -11.426
-2 | -0.011 | 0.00562 | -0.044 | -1.997
-1.5 | 0.047 | 0.00531 | -0.045 | 8.863
-1 | 0.105 | 0.00504 | -0.045 | 20.886
-0.5 | 0.164 | 0.00483 | -0.045 | 33.894
0 | 0.222 | 0.00477 | -0.046 | 46.49
0.5 | 0.28 | 0.00479 | -0.046 | 58.505
1 | 0.338 | 0.00485 | -0.046 | 69.729
1.5 | 0.396 | 0.00495 | -0.047 | 80.113
2 | 0.454 | 0.00508 | -0.047 | 89.374
2.5 | 0.512 | 0.00519 | -0.047 | 98.567
3 | 0.569 | 0.00539 | -0.047 | 105.637
3.5 | 0.626 | 0.00562 | -0.048 | 111.421
4 | 0.681 | 0.00588 | -0.048 | 115.869
4.5 | 0.734 | 0.00622 | -0.048 | 118.173
5 | 0.786 | 0.00682 | -0.049 | 115.203
5.5 | 0.832 | 0.00703 | -0.049 | 118.488
6 | 0.873 | 0.00715 | -0.049 | 122.004
6.5 | 0.906 | 0.00731 | -0.05 | 123.921
7 | 0.932 | 0.00738 | -0.05 | 126.394
7.5 | 0.95 | 0.00773 | -0.05 | 122.875
8 | 0.959 | 0.00803 | -0.05 | 119.43
8.5 | 0.958 | 0.00835 | -0.051 | 114.824
9 | 0.949 | 0.00869 | -0.051 | 109.201
9.5 | 0.928 | 0.01164 | -0.051 | 79.712
10 | 0.885 | 0.01547 | -0.05 | 57.194
10.5 | 0.758 | 0.04091 | -0.041 | 18.524
11 | 0.695 | 0.06024 | -0.035 | 11.53
11.5 | 0.653 | 0.07005 | -0.031 | 9.319
12 | 0.616 | 0.07639 | -0.03 | 8.065
12.5 | 0.58 | 0.08212 | -0.029 | 7.067
13 | 0.545 | 0.08776 | -0.029 | 6.209

## 58. Re 3M Mach 0.00 (2)
BIGFOIL.COM POLAR EXPORT
HN-462
HN-462 |  |  |  | Cl Max: | 1.4516 | at alpha= | 14 | deg
XFOIL ncrit=9 |  |  |  | L/D Max: | 104.182 | at alpha= | 4.5 | deg
Re: | 3000000 |  |  | Cd Min: | 0.2507 | at alpha= | 19 | deg
Mach: | 0 |  |  | Cl=0 at alpha= | -1.895 | deg
|  |  |  | @ Cl=0.1, Cd= | 0.0043542
|  |  |  | @ Cl=0.4, Cd= | 0.0046976
|  |  |  | @ Cl=0.6, Cd= | 0.0058564
alpha (deg) | Cl | Cd | Cm | Cl/Cd
-15 | -0.4753 | 0.16114 | 0.0132 | -2.9496
-14 | -0.5961 | 0.15824 | 0.0125 | -3.7671
-13.5 | -0.5857 | 0.15156 | 0.0099 | -3.8645
-13 | -0.5748 | 0.14535 | 0.0075 | -3.9546
-12.5 | -0.5659 | 0.13816 | 0.0048 | -4.096
-10.5 | -0.8844 | 0.03015 | -0.0468 | -29.3333
-10 | -0.8859 | 0.02284 | -0.0424 | -38.7872
-9.5 | -0.862 | 0.01895 | -0.0388 | -45.4881
-9 | -0.8197 | 0.01571 | -0.0381 | -52.177
-7.5 | -0.6397 | 0.00981 | -0.0439 | -65.209
-7 | -0.5804 | 0.0091 | -0.045 | -63.7802
-6.5 | -0.5185 | 0.0085 | -0.0466 | -61
-6 | -0.454 | 0.00783 | -0.0487 | -57.9821
-5.5 | -0.3899 | 0.00728 | -0.0507 | -53.5577
-5 | -0.3351 | 0.00658 | -0.0504 | -50.9271
-4.5 | -0.2791 | 0.00625 | -0.0504 | -44.656
-4 | -0.2256 | 0.00586 | -0.0498 | -38.4983
-3.5 | -0.172 | 0.00565 | -0.0492 | -30.4425
-3 | -0.1184 | 0.00537 | -0.0487 | -22.0484
-2.5 | -0.0649 | 0.00508 | -0.0483 | -12.7756
-2 | -0.0113 | 0.00481 | -0.0479 | -2.3493
-1.5 | 0.0425 | 0.0046 | -0.0476 | 9.2391
-0.5 | 0.1501 | 0.00414 | -0.0471 | 36.256
0 | 0.204 | 0.00406 | -0.0468 | 50.2463
0.5 | 0.2584 | 0.00414 | -0.0466 | 62.4155
1 | 0.3127 | 0.0043 | -0.0463 | 72.7209
2 | 0.4203 | 0.00479 | -0.0456 | 87.7453
2.5 | 0.4738 | 0.00502 | -0.0452 | 94.3825
3.5 | 0.5748 | 0.00568 | -0.043 | 101.1972
4 | 0.6348 | 0.0061 | -0.0441 | 104.0656
4.5 | 0.6876 | 0.0066 | -0.0437 | 104.1818
5 | 0.7395 | 0.00719 | -0.0431 | 102.8512
5.5 | 0.792 | 0.00771 | -0.0426 | 102.7237
6 | 0.8449 | 0.00815 | -0.0422 | 103.6687
6.5 | 0.8974 | 0.00865 | -0.0417 | 103.7457
7 | 0.9483 | 0.00935 | -0.0409 | 101.4225
7.5 | 0.9997 | 0.00994 | -0.0403 | 100.5734
8 | 1.0483 | 0.01097 | -0.0391 | 95.5606
8.5 | 1.0981 | 0.01173 | -0.0383 | 93.6147
9 | 1.1463 | 0.01267 | -0.0372 | 90.4736
9.5 | 1.1928 | 0.0138 | -0.0359 | 86.4348
10 | 1.2373 | 0.01509 | -0.0343 | 81.9947
10.5 | 1.2795 | 0.01657 | -0.0325 | 77.2179
11 | 1.3192 | 0.01823 | -0.0304 | 72.3642
11.5 | 1.3574 | 0.01985 | -0.0283 | 68.3829
12 | 1.3904 | 0.02185 | -0.0255 | 63.6339
12.5 | 1.4197 | 0.02388 | -0.0224 | 59.4514
13 | 1.4472 | 0.02568 | -0.0192 | 56.3551
13.5 | 1.4504 | 0.02815 | -0.0124 | 51.524
14 | 1.4516 | 0.03085 | -0.0068 | 47.0535
14.5 | 1.4346 | 0.03562 | -0.0022 | 40.2751
15 | 1.4185 | 0.04166 | -0.0011 | 34.0494
15.5 | 1.4006 | 0.04969 | -0.0034 | 28.1868
16 | 1.3753 | 0.06104 | -0.0096 | 22.5311
16.5 | 1.2885 | 0.08762 | -0.0266 | 14.7055
17 | 1.0701 | 0.15069 | -0.0636 | 7.1013
18.5 | 0.9392 | 0.24284 | -0.1072 | 3.8676
19 | 0.9544 | 0.2507 | -0.1117 | 3.8069

## 59. Re 3M Mach 0.10 (1)
BIGFOIL.COM POLAR EXPORT
HN-462
HN-462 |  |  |  | Cl Max: | 0.955 | at alpha= | 8 | deg
JavaFoil+Calcfoil stall+Eppler ext transition |  |  |  | L/D Max: | 125.943 | at alpha= | 7 | deg
Re: | 3000000 |  |  | Cd Min: | 0.00478 | at alpha= | 0 | deg
Mach: | 0.1 |  |  | Cl=0 at alpha= | -1.9052 | deg
|  |  |  | @ Cl=0.1, Cd= | 0.0050775
|  |  |  | @ Cl=0.4, Cd= | 0.0049645
|  |  |  | @ Cl=0.6, Cd= | 0.08921
alpha (deg) | Cl | Cd | Cm | Cl/Cd
-13 | -0.359 | 0.08986 | -0.017 | -3.99
-12.5 | -0.382 | 0.08486 | -0.018 | -4.497
-12 | -0.404 | 0.08013 | -0.018 | -5.04
-11.5 | -0.425 | 0.07556 | -0.017 | -5.622
-11 | -0.444 | 0.0708 | -0.018 | -6.27
-10.5 | -0.46 | 0.06607 | -0.019 | -6.963
-10 | -0.472 | 0.06162 | -0.019 | -7.653
-9.5 | -0.475 | 0.05726 | -0.02 | -8.288
-9 | -0.473 | 0.0529 | -0.022 | -8.95
-8.5 | -0.474 | 0.04441 | -0.026 | -10.676
-8 | -0.56 | 0.00932 | -0.041 | -60.103
-7.5 | -0.538 | 0.00886 | -0.041 | -60.774
-7 | -0.51 | 0.00851 | -0.041 | -59.954
-6.5 | -0.476 | 0.00861 | -0.042 | -55.324
-6 | -0.437 | 0.00826 | -0.042 | -52.939
-5.5 | -0.393 | 0.00795 | -0.042 | -49.464
-5 | -0.345 | 0.00794 | -0.043 | -43.479
-4.5 | -0.294 | 0.00819 | -0.043 | -35.876
-4 | -0.24 | 0.00785 | -0.043 | -30.597
-3.5 | -0.185 | 0.00748 | -0.044 | -24.671
-3 | -0.128 | 0.00669 | -0.044 | -19.046
-2.5 | -0.07 | 0.00608 | -0.044 | -11.445
-2 | -0.011 | 0.00564 | -0.045 | -1.999
-1.5 | 0.047 | 0.00532 | -0.045 | 8.885
-1 | 0.106 | 0.00505 | -0.045 | 20.948
-0.5 | 0.164 | 0.00484 | -0.046 | 33.983
0 | 0.223 | 0.00478 | -0.046 | 46.634
0.5 | 0.282 | 0.00479 | -0.046 | 58.708
1 | 0.34 | 0.00486 | -0.047 | 69.936
1.5 | 0.398 | 0.00496 | -0.047 | 80.321
2 | 0.456 | 0.00509 | -0.047 | 89.647
2.5 | 0.514 | 0.00521 | -0.047 | 98.802
3 | 0.572 | 0.00541 | -0.048 | 105.815
3.5 | 0.629 | 0.00565 | -0.048 | 111.346
4 | 0.684 | 0.0059 | -0.048 | 115.975
4.5 | 0.738 | 0.00625 | -0.049 | 118.031
5 | 0.789 | 0.00685 | -0.049 | 115.268
5.5 | 0.836 | 0.00705 | -0.049 | 118.51
6 | 0.876 | 0.00719 | -0.05 | 121.86
6.5 | 0.908 | 0.00735 | -0.05 | 123.536
7 | 0.933 | 0.00741 | -0.05 | 125.943
7.5 | 0.949 | 0.00779 | -0.05 | 121.777
8 | 0.955 | 0.0081 | -0.051 | 117.885
8.5 | 0.95 | 0.00843 | -0.051 | 112.808
9 | 0.937 | 0.00882 | -0.051 | 106.216
9.5 | 0.909 | 0.01375 | -0.051 | 66.127
10 | 0.807 | 0.02524 | -0.046 | 31.978
10.5 | 0.715 | 0.04972 | -0.038 | 14.382
11 | 0.661 | 0.0641 | -0.033 | 10.307
11.5 | 0.619 | 0.07136 | -0.031 | 8.674
12 | 0.578 | 0.07789 | -0.029 | 7.424
12.5 | 0.539 | 0.08355 | -0.029 | 6.446
13 | 0.5 | 0.08921 | -0.028 | 5.602

## 60. Re 3M Mach 0.10 (2)
BIGFOIL.COM POLAR EXPORT
HN-462
HN-462 |  |  |  | Cl Max: | 1.4245 | at alpha= | 13 | deg
XFOIL ncrit=9 |  |  |  | L/D Max: | 104.284 | at alpha= | 4.5 | deg
Re: | 3000000 |  |  | Cd Min: | 0.23577 | at alpha= | 18 | deg
Mach: | 0.1 |  |  | Cl=0 at alpha= | -1.8939 | deg
|  |  |  | @ Cl=0.1, Cd= | 0.0043378
|  |  |  | @ Cl=0.4, Cd= | 0.0046931
|  |  |  | @ Cl=0.6, Cd= | 0.0058533
alpha (deg) | Cl | Cd | Cm | Cl/Cd
-9.5 | -0.846 | 0.02333 | -0.0418 | -36.2623
-9 | -0.819 | 0.01905 | -0.0389 | -42.9921
-8.5 | -0.7661 | 0.01443 | -0.0407 | -53.0908
-8 | -0.7054 | 0.0125 | -0.0426 | -56.432
-7.5 | -0.6441 | 0.01013 | -0.0446 | -63.5834
-7 | -0.5846 | 0.00923 | -0.0456 | -63.3369
-6.5 | -0.5219 | 0.00863 | -0.0471 | -60.4751
-6 | -0.457 | 0.00792 | -0.0492 | -57.702
-5.5 | -0.3929 | 0.00733 | -0.051 | -53.6016
-5 | -0.3372 | 0.00661 | -0.0508 | -51.0136
-4.5 | -0.281 | 0.00627 | -0.0508 | -44.8166
-4 | -0.2271 | 0.00587 | -0.0501 | -38.6882
-3.5 | -0.1731 | 0.00566 | -0.0495 | -30.583
-3 | -0.1192 | 0.00539 | -0.049 | -22.115
-2.5 | -0.0654 | 0.0051 | -0.0485 | -12.8235
-2 | -0.0115 | 0.00483 | -0.0482 | -2.381
-1.5 | 0.0427 | 0.00462 | -0.0479 | 9.2424
-1 | 0.0967 | 0.00435 | -0.0476 | 22.2299
-0.5 | 0.1508 | 0.00415 | -0.0473 | 36.3373
0 | 0.205 | 0.00407 | -0.047 | 50.3686
0.5 | 0.2597 | 0.00415 | -0.0468 | 62.5783
1 | 0.3144 | 0.00432 | -0.0465 | 72.7778
1.5 | 0.3686 | 0.00453 | -0.0462 | 81.3687
2 | 0.4225 | 0.00481 | -0.0458 | 87.8378
2.5 | 0.4763 | 0.00504 | -0.0453 | 94.504
3 | 0.5284 | 0.0054 | -0.0446 | 97.8519
3.5 | 0.5781 | 0.0057 | -0.0432 | 101.4211
4 | 0.6381 | 0.00612 | -0.0441 | 104.2647
4.5 | 0.6914 | 0.00663 | -0.0437 | 104.2836
5 | 0.7436 | 0.00724 | -0.0431 | 102.7072
5.5 | 0.7965 | 0.00775 | -0.0425 | 102.7742
6 | 0.8499 | 0.0082 | -0.0421 | 103.6463
6.5 | 0.9026 | 0.00872 | -0.0415 | 103.5092
7 | 0.9542 | 0.00941 | -0.0407 | 101.4028
7.5 | 1.0056 | 0.01009 | -0.0399 | 99.663
8 | 1.0546 | 0.01113 | -0.0386 | 94.7529
8.5 | 1.1044 | 0.01197 | -0.0376 | 92.264
9 | 1.1525 | 0.01302 | -0.0363 | 88.5177
9.5 | 1.1984 | 0.01429 | -0.0347 | 83.8628
10 | 1.242 | 0.01577 | -0.0329 | 78.7571
10.5 | 1.2829 | 0.01748 | -0.0307 | 73.3924
11 | 1.3204 | 0.01942 | -0.0281 | 67.9918
11.5 | 1.3562 | 0.0213 | -0.0255 | 63.6714
12 | 1.3851 | 0.02363 | -0.0222 | 58.6162
12.5 | 1.4083 | 0.02602 | -0.0182 | 54.1238
13 | 1.4245 | 0.02787 | -0.0131 | 51.1123
13.5 | 1.414 | 0.03131 | -0.0059 | 45.1613
14 | 1.4074 | 0.03526 | -0.0018 | 39.9149
14.5 | 1.3728 | 0.04325 | -0.0007 | 31.741
15 | 1.3399 | 0.05409 | -0.0052 | 24.7717
15.5 | 1.2999 | 0.06968 | -0.0151 | 18.6553
16 | 1.2514 | 0.08958 | -0.0277 | 13.9696
16.5 | 1.0459 | 0.14923 | -0.0626 | 7.0086
17 | 0.899 | 0.21858 | -0.0943 | 4.1129
17.5 | 0.9129 | 0.22725 | -0.0989 | 4.0172
18 | 0.9273 | 0.23577 | -0.1036 | 3.9331

## 61. Re 3M Mach 0.25 (1)
BIGFOIL.COM POLAR EXPORT
HN-462
HN-462 |  |  |  | Cl Max: | 0.931 | at alpha= | 7 | deg
JavaFoil+Calcfoil stall+Eppler ext transition |  |  |  | L/D Max: | 120.437 | at alpha= | 6 | deg
Re: | 3000000 |  |  | Cd Min: | 0.00484 | at alpha= | 0 | deg
Mach: | 0.25 |  |  | Cl=0 at alpha= | -1.9016 | deg
|  |  |  | @ Cl=0.1, Cd= | 0.005162
|  |  |  | @ Cl=0.4, Cd= | 0.08436
|  |  |  | @ Cl=0.6, Cd= | 0.08436
alpha (deg) | Cl | Cd | Cm | Cl/Cd
-12.5 | -0.06 | 0.08709 | -0.019 | -0.684
-12 | -0.13 | 0.08254 | -0.018 | -1.572
-11.5 | -0.204 | 0.0788 | -0.018 | -2.588
-11 | -0.263 | 0.0729 | -0.019 | -3.604
-10.5 | -0.314 | 0.06851 | -0.019 | -4.585
-10 | -0.357 | 0.06427 | -0.018 | -5.553
-9.5 | -0.385 | 0.06011 | -0.019 | -6.401
-9 | -0.405 | 0.05582 | -0.02 | -7.264
-8.5 | -0.418 | 0.05162 | -0.021 | -8.103
-8 | -0.428 | 0.04433 | -0.026 | -9.645
-7.5 | -0.515 | 0.00923 | -0.042 | -55.823
-7 | -0.499 | 0.00882 | -0.043 | -56.538
-6.5 | -0.473 | 0.00843 | -0.043 | -56.143
-6 | -0.439 | 0.00847 | -0.043 | -51.855
-5.5 | -0.398 | 0.00815 | -0.044 | -48.821
-5 | -0.351 | 0.00813 | -0.044 | -43.222
-4.5 | -0.3 | 0.00832 | -0.044 | -36.105
-4 | -0.246 | 0.00796 | -0.045 | -30.905
-3.5 | -0.189 | 0.00757 | -0.045 | -25.002
-3 | -0.131 | 0.00725 | -0.045 | -18.052
-2.5 | -0.072 | 0.00618 | -0.046 | -11.567
-2 | -0.012 | 0.00572 | -0.046 | -2.026
-1.5 | 0.049 | 0.0054 | -0.046 | 8.996
-1 | 0.109 | 0.00512 | -0.047 | 21.267
-0.5 | 0.169 | 0.0049 | -0.047 | 34.467
0 | 0.229 | 0.00484 | -0.047 | 47.382
0.5 | 0.289 | 0.00484 | -0.047 | 59.803
1 | 0.349 | 0.00493 | -0.048 | 70.813
1.5 | 0.409 | 0.00503 | -0.048 | 81.406
2 | 0.469 | 0.00515 | -0.048 | 91.033
2.5 | 0.529 | 0.00529 | -0.049 | 99.998
3 | 0.588 | 0.00549 | -0.049 | 107.095
3.5 | 0.646 | 0.00574 | -0.049 | 112.524
4 | 0.703 | 0.00601 | -0.05 | 116.826
4.5 | 0.757 | 0.00641 | -0.05 | 118.108
5 | 0.808 | 0.00701 | -0.05 | 115.328
5.5 | 0.854 | 0.00722 | -0.051 | 118.208
6 | 0.89 | 0.00739 | -0.051 | 120.437
6.5 | 0.916 | 0.0077 | -0.051 | 118.979
7 | 0.931 | 0.00782 | -0.051 | 119.001
7.5 | 0.93 | 0.00817 | -0.052 | 113.875
8 | 0.914 | 0.00855 | -0.052 | 106.836
8.5 | 0.879 | 0.01198 | -0.052 | 73.364
9 | 0.815 | 0.0146 | -0.052 | 55.858
9.5 | 0.637 | 0.04955 | -0.037 | 12.86
10 | 0.557 | 0.06137 | -0.031 | 9.077
10.5 | 0.48 | 0.06784 | -0.029 | 7.075
11 | 0.398 | 0.07311 | -0.028 | 5.445
11.5 | 0.309 | 0.07873 | -0.027 | 3.93
12 | 0.208 | 0.08436 | -0.027 | 2.46

## 62. Re 3M Mach 0.25 (2)
BIGFOIL.COM POLAR EXPORT
HN-462
HN-462 |  |  |  | Cl Max: | 1.2544 | at alpha= | 10.5 | deg
XFOIL ncrit=9 |  |  |  | L/D Max: | 104.934 | at alpha= | 4.5 | deg
Re: | 3000000 |  |  | Cd Min: | 0.25169 | at alpha= | -20 | deg
Mach: | 0.25 |  |  | Cl=0 at alpha= | -1.8891 | deg
|  |  |  | @ Cl=0.1, Cd= | 0.0044173
|  |  |  | @ Cl=0.4, Cd= | 0.0047085
|  |  |  | @ Cl=0.6, Cd= | 0.0058667
alpha (deg) | Cl | Cd | Cm | Cl/Cd
-20 | -0.7652 | 0.25169 | 0.0544 | -3.0402
-19.5 | -0.7481 | 0.24518 | 0.0505 | -3.0512
-19 | -0.7313 | 0.23855 | 0.0467 | -3.0656
-18.5 | -0.7145 | 0.23179 | 0.0429 | -3.0825
-18 | -0.6981 | 0.22491 | 0.0393 | -3.1039
-17.5 | -0.6819 | 0.2179 | 0.0358 | -3.1294
-17 | -0.6653 | 0.21046 | 0.0324 | -3.1612
-16.5 | -0.6499 | 0.20342 | 0.029 | -3.1949
-16 | -0.6352 | 0.19564 | 0.0257 | -3.2468
-15.5 | -0.6213 | 0.18831 | 0.0226 | -3.2993
-15 | -0.6084 | 0.18079 | 0.0196 | -3.3652
-14.5 | -0.5968 | 0.1727 | 0.0166 | -3.4557
-13.5 | -0.5817 | 0.15525 | 0.0105 | -3.7469
-13 | -0.5691 | 0.14908 | 0.008 | -3.8174
-12.5 | -0.5589 | 0.14194 | 0.0053 | -3.9376
-12 | -0.5504 | 0.13389 | 0.0024 | -4.1108
-11.5 | -0.5404 | 0.12604 | -0.0004 | -4.2875
-11 | -0.5345 | 0.11766 | -0.0035 | -4.5428
-10.5 | -0.5292 | 0.10943 | -0.0066 | -4.836
-10 | -0.5264 | 0.10078 | -0.01 | -5.2233
-9.5 | -0.549 | 0.08724 | -0.0163 | -6.293
-7.5 | -0.66 | 0.01618 | -0.0486 | -40.7911
-7 | -0.6018 | 0.01229 | -0.0496 | -48.9666
-6.5 | -0.5412 | 0.00948 | -0.0504 | -57.0886
-6 | -0.4733 | 0.00854 | -0.0522 | -55.4215
-5.5 | -0.4088 | 0.00771 | -0.0533 | -53.022
-5 | -0.3485 | 0.00697 | -0.0533 | -50
-4.5 | -0.2916 | 0.00638 | -0.0527 | -45.7053
-4 | -0.2353 | 0.00601 | -0.0519 | -39.1514
-3.5 | -0.1795 | 0.00575 | -0.0511 | -31.2174
-3 | -0.1238 | 0.00549 | -0.0504 | -22.5501
-2.5 | -0.068 | 0.00519 | -0.0499 | -13.1021
-2 | -0.0124 | 0.0049 | -0.0495 | -2.5306
-1.5 | 0.0435 | 0.00469 | -0.0491 | 9.2751
-1 | 0.0992 | 0.00442 | -0.0488 | 22.4434
-0.5 | 0.1549 | 0.00423 | -0.0485 | 36.6194
0 | 0.2106 | 0.00413 | -0.0482 | 50.9927
0.5 | 0.2669 | 0.00422 | -0.0479 | 63.2464
1 | 0.3233 | 0.00438 | -0.0475 | 73.8128
1.5 | 0.3792 | 0.0046 | -0.0472 | 82.4348
2 | 0.4348 | 0.00489 | -0.0467 | 88.9162
2.5 | 0.4904 | 0.00513 | -0.0462 | 95.5945
3 | 0.5442 | 0.00552 | -0.0453 | 98.587
3.5 | 0.5962 | 0.00584 | -0.0439 | 102.089
4 | 0.656 | 0.00626 | -0.0442 | 104.7923
4.5 | 0.7125 | 0.00679 | -0.0439 | 104.9337
5 | 0.7666 | 0.00744 | -0.043 | 103.0376
5.5 | 0.8219 | 0.00797 | -0.0422 | 103.1242
6 | 0.8774 | 0.00849 | -0.0414 | 103.3451
6.5 | 0.9318 | 0.00916 | -0.0404 | 101.7249
7 | 0.9859 | 0.0099 | -0.0392 | 99.5859
7.5 | 1.0369 | 0.0111 | -0.0373 | 93.4144
8 | 1.0868 | 0.01242 | -0.0353 | 87.504
8.5 | 1.1348 | 0.01395 | -0.0329 | 81.3477
9 | 1.1783 | 0.01599 | -0.03 | 73.6898
9.5 | 1.2154 | 0.01874 | -0.0263 | 64.8559
10 | 1.2427 | 0.02237 | -0.0217 | 55.5521
10.5 | 1.2544 | 0.02698 | -0.0158 | 46.4937
11 | 1.2364 | 0.03201 | -0.0069 | 38.6254
11.5 | 1.2148 | 0.03688 | -0.0006 | 32.9393
12 | 1.1713 | 0.04592 | -0.0003 | 25.5074
12.5 | 1.1319 | 0.05927 | -0.0087 | 19.0974
13 | 1.1069 | 0.075 | -0.0202 | 14.7587
13.5 | 1.0497 | 0.09838 | -0.034 | 10.6699
14 | 0.9971 | 0.12027 | -0.0462 | 8.2905
14.5 | 0.9342 | 0.14726 | -0.0612 | 6.3439
15 | 0.8857 | 0.17586 | -0.0754 | 5.0364
15.5 | 0.889 | 0.18864 | -0.0817 | 4.7127

## 63. Re 3M Mach 0.50 (1)
BIGFOIL.COM POLAR EXPORT
HN-462
HN-462 |  |  |  | Cl Max: | 1.177 | at alpha= | 20 | deg
JavaFoil+Calcfoil stall+Eppler ext transition |  |  |  | L/D Max: | 116.243 | at alpha= | 4 | deg
Re: | 3000000 |  |  | Cd Min: | 0.00507 | at alpha= | 0.5 | deg
Mach: | 0.5 |  |  | Cl=0 at alpha= | -1.903 | deg
|  |  |  | @ Cl=0.1, Cd= | 0.0055038
|  |  |  | @ Cl=0.4, Cd= | 0.0051609
|  |  |  | @ Cl=0.6, Cd= | 0.00571
alpha (deg) | Cl | Cd | Cm | Cl/Cd
-20 | -0.951 | 0.16843 | -0.023 | -5.645
-19.5 | -0.924 | 0.1628 | -0.022 | -5.674
-19 | -0.897 | 0.15794 | -0.022 | -5.68
-18.5 | -0.871 | 0.15327 | -0.022 | -5.685
-18 | -0.846 | 0.14804 | -0.022 | -5.714
-17.5 | -0.821 | 0.14326 | -0.022 | -5.729
-17 | -0.796 | 0.13844 | -0.022 | -5.749
-16.5 | -0.769 | 0.1335 | -0.022 | -5.757
-16 | -0.743 | 0.12774 | -0.022 | -5.813
-15.5 | -0.717 | 0.12366 | -0.022 | -5.799
-15 | -0.692 | 0.12015 | -0.022 | -5.756
-14.5 | -0.666 | 0.11631 | -0.022 | -5.727
-14 | -0.639 | 0.11082 | -0.021 | -5.763
-13.5 | -0.613 | 0.10731 | -0.021 | -5.712
-13 | -0.587 | 0.10174 | -0.022 | -5.771
-12.5 | -0.561 | 0.09897 | -0.022 | -5.671
-12 | -0.535 | 0.09074 | -0.021 | -5.89
-11.5 | -0.509 | 0.0808 | -0.021 | -6.295
-11 | -0.483 | 0.07326 | -0.022 | -6.588
-10.5 | -0.457 | 0.06736 | -0.022 | -6.779
-10 | -0.43 | 0.07332 | -0.021 | -5.861
-9.5 | -0.404 | 0.06357 | -0.022 | -6.353
-9 | -0.378 | 0.05748 | -0.023 | -6.584
-8.5 | -0.354 | 0.05106 | -0.026 | -6.942
-8 | -0.324 | 0.05804 | -0.02 | -5.586
-7.5 | -0.298 | 0.05038 | -0.021 | -5.916
-7 | -0.273 | 0.04523 | -0.024 | -6.026
-6.5 | -0.245 | 0.04515 | -0.021 | -5.426
-6 | -0.219 | 0.0414 | -0.022 | -5.282
-5.5 | -0.239 | 0.00912 | -0.049 | -26.21
-5 | -0.35 | 0.00869 | -0.049 | -40.31
-4.5 | -0.32 | 0.00856 | -0.049 | -37.332
-4 | -0.269 | 0.00849 | -0.05 | -31.664
-3.5 | -0.209 | 0.00807 | -0.05 | -25.953
-3 | -0.146 | 0.0076 | -0.051 | -19.173
-2.5 | -0.08 | 0.00667 | -0.051 | -11.966
-2 | -0.013 | 0.00611 | -0.051 | -2.117
-1.5 | 0.054 | 0.0057 | -0.052 | 9.519
-1 | 0.122 | 0.00541 | -0.052 | 22.479
-0.5 | 0.189 | 0.00525 | -0.052 | 36.009
0 | 0.256 | 0.00509 | -0.053 | 50.351
0.5 | 0.323 | 0.00507 | -0.053 | 63.746
1 | 0.39 | 0.00514 | -0.053 | 75.957
1.5 | 0.457 | 0.00528 | -0.054 | 86.571
2 | 0.524 | 0.00542 | -0.054 | 96.633
2.5 | 0.59 | 0.00566 | -0.055 | 104.362
3 | 0.656 | 0.00599 | -0.055 | 109.517
3.5 | 0.72 | 0.00625 | -0.055 | 115.203
4 | 0.781 | 0.00672 | -0.056 | 116.243
4.5 | 0.835 | 0.00741 | -0.056 | 112.642
5 | 0.88 | 0.00783 | -0.056 | 112.456
5.5 | 0.901 | 0.00834 | -0.057 | 108.023
6 | 0.84 | 0.00897 | -0.057 | 93.673
6.5 | 0.56 | 0.01181 | -0.057 | 47.417
7 | 0.476 | 0.05558 | -0.021 | 8.572
7.5 | 0.624 | 0.01395 | -0.058 | 44.745
8 | 0.533 | 0.05387 | -0.029 | 9.893
8.5 | 0.557 | 0.0655 | -0.025 | 8.509
9 | 0.588 | 0.05925 | -0.031 | 9.92
9.5 | 0.612 | 0.06693 | -0.028 | 9.14
10 | 0.638 | 0.0803 | -0.027 | 7.942
10.5 | 0.665 | 0.08554 | -0.028 | 7.774
11 | 0.691 | 0.08862 | -0.029 | 7.802
11.5 | 0.718 | 0.0923 | -0.029 | 7.782
12 | 0.746 | 0.09672 | -0.03 | 7.708
12.5 | 0.772 | 0.10005 | -0.03 | 7.715
13 | 0.799 | 0.10352 | -0.031 | 7.715
13.5 | 0.828 | 0.11241 | -0.033 | 7.362
14 | 0.853 | 0.11243 | -0.033 | 7.584
14.5 | 0.879 | 0.11708 | -0.033 | 7.509
15 | 0.906 | 0.12132 | -0.034 | 7.47
15.5 | 0.936 | 0.13031 | -0.036 | 7.18
16 | 0.96 | 0.12977 | -0.035 | 7.397
16.5 | 0.986 | 0.13472 | -0.035 | 7.322
17 | 1.013 | 0.13996 | -0.036 | 7.24
17.5 | 1.043 | 0.14541 | -0.038 | 7.174
18 | 1.067 | 0.14942 | -0.037 | 7.143
18.5 | 1.093 | 0.15193 | -0.038 | 7.196
19 | 1.12 | 0.15779 | -0.038 | 7.097
19.5 | 1.147 | 0.16492 | -0.039 | 6.956
20 | 1.177 | 0.16836 | -0.04 | 6.99

## 64. Re 3M Mach 0.50 (2)
BIGFOIL.COM POLAR EXPORT
HN-462
HN-462 |  |  |  | Cl Max: | 1.0727 | at alpha= | 7 | deg
XFOIL ncrit=9 |  |  |  | L/D Max: | 106.987 | at alpha= | 4 | deg
Re: | 3000000 |  |  | Cd Min: | 0.13746 | at alpha= | 12 | deg
Mach: | 0.5 |  |  | Cl=0 at alpha= | -99 | deg
|  |  |  | @ Cl=0.1, Cd= | 0.0044
|  |  |  | @ Cl=0.4, Cd= | 0.0048046
|  |  |  | @ Cl=0.6, Cd= | 0.0059155
alpha (deg) | Cl | Cd | Cm | Cl/Cd
0 | 0.2352 | 0.0044 | -0.053 | 53.4545
0.5 | 0.2986 | 0.00447 | -0.0525 | 66.8009
1 | 0.3623 | 0.00465 | -0.052 | 77.914
1.5 | 0.4257 | 0.00491 | -0.0513 | 86.7006
2 | 0.489 | 0.00525 | -0.0505 | 93.1429
2.5 | 0.5524 | 0.00557 | -0.0496 | 99.1741
3 | 0.6144 | 0.00602 | -0.0483 | 102.0598
3.5 | 0.6756 | 0.00644 | -0.0464 | 104.9068
4 | 0.735 | 0.00687 | -0.0438 | 106.9869
4.5 | 0.8063 | 0.00758 | -0.0436 | 106.372
5 | 0.8711 | 0.00826 | -0.0414 | 105.46
5.5 | 0.936 | 0.00907 | -0.0388 | 103.1974
6 | 0.9981 | 0.0104 | -0.035 | 95.9712
6.5 | 1.048 | 0.01312 | -0.0287 | 79.878
7 | 1.0727 | 0.01865 | -0.0202 | 57.5174
7.5 | 1.0676 | 0.02612 | -0.0112 | 40.8729
8 | 1.0354 | 0.0327 | -0.0016 | 31.6636
8.5 | 0.9941 | 0.0404 | 0.0018 | 24.6064
9 | 0.9593 | 0.05141 | -0.0047 | 18.6598
9.5 | 0.9317 | 0.06701 | -0.0177 | 13.9039
10 | 0.9065 | 0.08289 | -0.0275 | 10.9362
10.5 | 0.8855 | 0.0971 | -0.0362 | 9.1195
11 | 0.8681 | 0.11135 | -0.0448 | 7.7961
11.5 | 0.861 | 0.12425 | -0.0523 | 6.9296
12 | 0.8571 | 0.13746 | -0.0598 | 6.2353

## 65. Re 4M Mach 0.00 (1)
BIGFOIL.COM POLAR EXPORT
HN-462
HN-462 |  |  |  | Cl Max: | 0.959 | at alpha= | 8 | deg
JavaFoil+Calcfoil stall+Eppler ext transition |  |  |  | L/D Max: | 128.013 | at alpha= | 7 | deg
Re: | 4000000 |  |  | Cd Min: | 0.00485 | at alpha= | 0.5 | deg
Mach: | 0 |  |  | Cl=0 at alpha= | -1.9052 | deg
|  |  |  | @ Cl=0.1, Cd= | 0.0052572
|  |  |  | @ Cl=0.4, Cd= | 0.0049655
|  |  |  | @ Cl=0.6, Cd= | 0.08313
alpha (deg) | Cl | Cd | Cm | Cl/Cd
-13.5 | -0.371 | 0.0924 | -0.018 | -4.02
-13 | -0.392 | 0.0872 | -0.018 | -4.495
-12.5 | -0.412 | 0.08212 | -0.018 | -5.018
-12 | -0.431 | 0.07799 | -0.018 | -5.527
-11.5 | -0.449 | 0.07299 | -0.019 | -6.152
-11 | -0.465 | 0.06815 | -0.02 | -6.823
-10.5 | -0.478 | 0.06313 | -0.021 | -7.579
-10 | -0.488 | 0.05797 | -0.022 | -8.421
-9.5 | -0.492 | 0.05076 | -0.025 | -9.702
-9 | -0.578 | 0.01066 | -0.039 | -54.221
-8.5 | -0.582 | 0.00888 | -0.04 | -65.553
-8 | -0.564 | 0.00882 | -0.041 | -63.978
-7.5 | -0.541 | 0.0085 | -0.041 | -63.633
-7 | -0.511 | 0.00817 | -0.041 | -62.557
-6.5 | -0.476 | 0.00831 | -0.042 | -57.327
-6 | -0.436 | 0.00798 | -0.042 | -54.671
-5.5 | -0.392 | 0.00798 | -0.042 | -49.143
-5 | -0.344 | 0.00832 | -0.042 | -41.343
-4.5 | -0.293 | 0.00803 | -0.043 | -36.443
-4 | -0.239 | 0.0077 | -0.043 | -31.05
-3.5 | -0.184 | 0.00731 | -0.043 | -25.132
-3 | -0.127 | 0.00662 | -0.044 | -19.179
-2.5 | -0.069 | 0.00618 | -0.044 | -11.214
-2 | -0.011 | 0.00578 | -0.044 | -1.941
-1.5 | 0.047 | 0.00544 | -0.045 | 8.641
-1 | 0.105 | 0.00524 | -0.045 | 20.118
-0.5 | 0.164 | 0.00507 | -0.045 | 32.282
0 | 0.222 | 0.0049 | -0.046 | 45.274
0.5 | 0.28 | 0.00485 | -0.046 | 57.785
1 | 0.338 | 0.00485 | -0.046 | 69.7
1.5 | 0.396 | 0.00496 | -0.047 | 79.859
2 | 0.454 | 0.00504 | -0.047 | 90.104
2.5 | 0.512 | 0.00519 | -0.047 | 98.694
3 | 0.569 | 0.00534 | -0.047 | 106.539
3.5 | 0.626 | 0.00555 | -0.048 | 112.646
4 | 0.681 | 0.0058 | -0.048 | 117.465
4.5 | 0.734 | 0.00611 | -0.048 | 120.302
5 | 0.786 | 0.00658 | -0.049 | 119.424
5.5 | 0.832 | 0.00679 | -0.049 | 122.634
6 | 0.873 | 0.00693 | -0.049 | 125.844
6.5 | 0.906 | 0.00709 | -0.05 | 127.78
7 | 0.932 | 0.00728 | -0.05 | 128.013
7.5 | 0.95 | 0.00745 | -0.05 | 127.563
8 | 0.959 | 0.00764 | -0.05 | 125.499
8.5 | 0.958 | 0.00794 | -0.051 | 120.733
9 | 0.949 | 0.00825 | -0.051 | 115
9.5 | 0.931 | 0.0087 | -0.051 | 106.975
10 | 0.9 | 0.01382 | -0.051 | 65.142
10.5 | 0.857 | 0.01534 | -0.051 | 55.853
11 | 0.786 | 0.02189 | -0.048 | 35.916
11.5 | 0.677 | 0.05404 | -0.039 | 12.524
12 | 0.626 | 0.06805 | -0.035 | 9.199
12.5 | 0.586 | 0.07658 | -0.033 | 7.647
13 | 0.548 | 0.08313 | -0.031 | 6.598

## 66. Re 4M Mach 0.00 (2)
BIGFOIL.COM POLAR EXPORT
HN-462
HN-462 |  |  |  | Cl Max: | 1.5042 | at alpha= | 13.5 | deg
XFOIL ncrit=9 |  |  |  | L/D Max: | 109.429 | at alpha= | 6.5 | deg
Re: | 4000000 |  |  | Cd Min: | 0.19769 | at alpha= | 17.5 | deg
Mach: | 0 |  |  | Cl=0 at alpha= | -1.8823 | deg
|  |  |  | @ Cl=0.1, Cd= | 0.0044525
|  |  |  | @ Cl=0.4, Cd= | 0.0046707
|  |  |  | @ Cl=0.6, Cd= | 0.0057839
alpha (deg) | Cl | Cd | Cm | Cl/Cd
-12 | -0.9964 | 0.03258 | -0.0514 | -30.5832
-11.5 | -1.0108 | 0.0247 | -0.0474 | -40.9231
-11 | -0.9987 | 0.01961 | -0.0433 | -50.9281
-10.5 | -0.968 | 0.01696 | -0.0402 | -57.0755
-10 | -0.9281 | 0.01525 | -0.0382 | -60.859
-9.5 | -0.8711 | 0.01325 | -0.0398 | -65.7434
-9 | -0.8127 | 0.01155 | -0.0413 | -70.3636
-8.5 | -0.752 | 0.01037 | -0.0431 | -72.5169
-8 | -0.6884 | 0.00994 | -0.0452 | -69.2555
-7.5 | -0.6274 | 0.00952 | -0.0466 | -65.9034
-7 | -0.5696 | 0.00812 | -0.0475 | -70.1478
-6.5 | -0.5072 | 0.00757 | -0.0492 | -67.0013
-6 | -0.4443 | 0.00703 | -0.0509 | -63.2006
-5.5 | -0.3903 | 0.00658 | -0.0505 | -59.3161
-5 | -0.3356 | 0.00627 | -0.0502 | -53.5247
-4.5 | -0.2825 | 0.00589 | -0.0495 | -47.9626
-4 | -0.229 | 0.00563 | -0.049 | -40.675
-3.5 | -0.1751 | 0.00545 | -0.0485 | -32.1284
-3 | -0.121 | 0.00525 | -0.0481 | -23.0476
-2.5 | -0.0669 | 0.00504 | -0.0478 | -13.2738
-2 | -0.0128 | 0.0048 | -0.0476 | -2.6667
-1.5 | 0.0416 | 0.00463 | -0.0474 | 8.9849
-0.5 | 0.1502 | 0.0043 | -0.047 | 34.9302
0 | 0.2042 | 0.00416 | -0.0469 | 49.0865
0.5 | 0.2585 | 0.0042 | -0.0467 | 61.5476
1 | 0.3129 | 0.00434 | -0.0464 | 72.0968
1.5 | 0.3674 | 0.00452 | -0.0462 | 81.2832
2 | 0.4215 | 0.00477 | -0.046 | 88.3648
2.5 | 0.4755 | 0.00502 | -0.0457 | 94.7211
3 | 0.5284 | 0.00537 | -0.0452 | 98.3985
3.5 | 0.5811 | 0.00567 | -0.0446 | 102.4868
4 | 0.6309 | 0.00597 | -0.0434 | 105.6784
4.5 | 0.6892 | 0.00636 | -0.0441 | 108.3648
5 | 0.7418 | 0.00687 | -0.0436 | 107.9767
5.5 | 0.7947 | 0.00734 | -0.0431 | 108.2698
6 | 0.8479 | 0.00776 | -0.0427 | 109.2655
6.5 | 0.9006 | 0.00823 | -0.0423 | 109.4289
7 | 0.9525 | 0.00879 | -0.0417 | 108.3618
7.5 | 1.0034 | 0.00949 | -0.0409 | 105.7323
8 | 1.055 | 0.01006 | -0.0404 | 104.8708
8.5 | 1.1054 | 0.01075 | -0.0396 | 102.8279
9 | 1.1548 | 0.01155 | -0.0387 | 99.9827
9.5 | 1.2029 | 0.01246 | -0.0376 | 96.5409
10 | 1.2497 | 0.01349 | -0.0364 | 92.639
10.5 | 1.295 | 0.01463 | -0.035 | 88.5167
11 | 1.3385 | 0.01589 | -0.0334 | 84.2354
11.5 | 1.381 | 0.01714 | -0.0318 | 80.5718
12 | 1.4196 | 0.01871 | -0.0296 | 75.8739
12.5 | 1.4554 | 0.02037 | -0.0272 | 71.4482
13 | 1.4845 | 0.02245 | -0.024 | 66.1247
13.5 | 1.5042 | 0.02494 | -0.0197 | 60.3128
14 | 1.4853 | 0.0286 | -0.0102 | 51.9336
14.5 | 1.4643 | 0.03305 | -0.0037 | 44.3056
15 | 1.4282 | 0.04042 | -0.0009 | 35.334
15.5 | 1.3486 | 0.05753 | -0.0078 | 23.4417
16 | 1.2625 | 0.0839 | -0.025 | 15.0477
17.5 | 0.9648 | 0.19769 | -0.0883 | 4.8804
18 | 0.9978 | 0.19692 | -0.0891 | 5.067

## 67. Re 4M Mach 0.10 (1)
BIGFOIL.COM POLAR EXPORT
HN-462
HN-462 |  |  |  | Cl Max: | 0.955 | at alpha= | 8 | deg
JavaFoil+Calcfoil stall+Eppler ext transition |  |  |  | L/D Max: | 127.571 | at alpha= | 7 | deg
Re: | 4000000 |  |  | Cd Min: | 0.00485 | at alpha= | 0.5 | deg
Mach: | 0.1 |  |  | Cl=0 at alpha= | -1.9052 | deg
|  |  |  | @ Cl=0.1, Cd= | 0.0052703
|  |  |  | @ Cl=0.4, Cd= | 0.0049728
|  |  |  | @ Cl=0.6, Cd= | 0.08545
alpha (deg) | Cl | Cd | Cm | Cl/Cd
-13.5 | -0.336 | 0.09317 | -0.018 | -3.604
-13 | -0.359 | 0.08798 | -0.018 | -4.081
-12.5 | -0.382 | 0.08256 | -0.018 | -4.629
-12 | -0.404 | 0.07836 | -0.018 | -5.161
-11.5 | -0.425 | 0.07385 | -0.018 | -5.761
-11 | -0.445 | 0.06896 | -0.019 | -6.451
-10.5 | -0.462 | 0.064 | -0.02 | -7.213
-10 | -0.474 | 0.05911 | -0.021 | -8.02
-9.5 | -0.479 | 0.05311 | -0.024 | -9.028
-9 | -0.505 | 0.03232 | -0.032 | -15.618
-8.5 | -0.575 | 0.00897 | -0.04 | -64.122
-8 | -0.56 | 0.00888 | -0.041 | -63.079
-7.5 | -0.538 | 0.0085 | -0.041 | -63.298
-7 | -0.51 | 0.00822 | -0.041 | -62.051
-6.5 | -0.476 | 0.00831 | -0.042 | -57.326
-6 | -0.437 | 0.00799 | -0.042 | -54.681
-5.5 | -0.393 | 0.00799 | -0.042 | -49.178
-5 | -0.345 | 0.00777 | -0.043 | -44.411
-4.5 | -0.294 | 0.00806 | -0.043 | -36.48
-4 | -0.24 | 0.00772 | -0.043 | -31.108
-3.5 | -0.185 | 0.00733 | -0.044 | -25.186
-3 | -0.128 | 0.00663 | -0.044 | -19.221
-2.5 | -0.07 | 0.00619 | -0.044 | -11.246
-2 | -0.011 | 0.00579 | -0.045 | -1.947
-1.5 | 0.047 | 0.00545 | -0.045 | 8.666
-1 | 0.106 | 0.00525 | -0.045 | 20.178
-0.5 | 0.164 | 0.00508 | -0.046 | 32.389
0 | 0.223 | 0.00491 | -0.046 | 45.405
0.5 | 0.282 | 0.00485 | -0.046 | 57.983
1 | 0.34 | 0.00486 | -0.047 | 69.907
1.5 | 0.398 | 0.00497 | -0.047 | 80.125
2 | 0.456 | 0.00505 | -0.047 | 90.373
2.5 | 0.514 | 0.0052 | -0.047 | 98.97
3 | 0.572 | 0.00536 | -0.048 | 106.785
3.5 | 0.629 | 0.00557 | -0.048 | 112.915
4 | 0.684 | 0.00582 | -0.048 | 117.652
4.5 | 0.738 | 0.00613 | -0.049 | 120.341
5 | 0.789 | 0.0066 | -0.049 | 119.506
5.5 | 0.836 | 0.00681 | -0.049 | 122.682
6 | 0.876 | 0.00696 | -0.05 | 125.723
6.5 | 0.908 | 0.00713 | -0.05 | 127.412
7 | 0.933 | 0.00731 | -0.05 | 127.571
7.5 | 0.949 | 0.0076 | -0.05 | 124.768
8 | 0.955 | 0.0077 | -0.051 | 123.886
8.5 | 0.95 | 0.00801 | -0.051 | 118.64
9 | 0.937 | 0.00837 | -0.051 | 111.955
9.5 | 0.912 | 0.01201 | -0.051 | 75.967
10 | 0.875 | 0.01413 | -0.051 | 61.944
10.5 | 0.823 | 0.01622 | -0.05 | 50.726
11 | 0.721 | 0.03276 | -0.045 | 21.998
11.5 | 0.636 | 0.05887 | -0.037 | 10.803
12 | 0.584 | 0.07201 | -0.033 | 8.114
12.5 | 0.542 | 0.07887 | -0.031 | 6.877
13 | 0.502 | 0.08545 | -0.03 | 5.876

## 68. Re 4M Mach 0.10 (2)
BIGFOIL.COM POLAR EXPORT
HN-462
HN-462 |  |  |  | Cl Max: | 1.4625 | at alpha= | 13 | deg
XFOIL ncrit=9 |  |  |  | L/D Max: | 109.346 | at alpha= | 6 | deg
Re: | 4000000 |  |  | Cd Min: | 0.26533 | at alpha= | 20 | deg
Mach: | 0.1 |  |  | Cl=0 at alpha= | -1.8821 | deg
|  |  |  | @ Cl=0.1, Cd= | 0.0044405
|  |  |  | @ Cl=0.4, Cd= | 0.0046762
|  |  |  | @ Cl=0.6, Cd= | 0.0057869
alpha (deg) | Cl | Cd | Cm | Cl/Cd
-11 | -0.9312 | 0.03094 | -0.0494 | -30.097
-10.5 | -0.943 | 0.02261 | -0.0445 | -41.7072
-10 | -0.9231 | 0.01822 | -0.0405 | -50.6641
-9.5 | -0.8741 | 0.01527 | -0.0409 | -57.243
-9 | -0.8174 | 0.0127 | -0.0423 | -64.3622
-8.5 | -0.7573 | 0.01092 | -0.0439 | -69.3498
-8 | -0.6938 | 0.01011 | -0.0459 | -68.6251
-7.5 | -0.6324 | 0.00959 | -0.0472 | -65.9437
-7 | -0.5737 | 0.00826 | -0.0481 | -69.4552
-6.5 | -0.5107 | 0.00766 | -0.0498 | -66.671
-6 | -0.4476 | 0.0071 | -0.0514 | -63.0423
-5.5 | -0.3929 | 0.00663 | -0.051 | -59.2609
-4.5 | -0.2844 | 0.00591 | -0.0499 | -48.1218
-4 | -0.2305 | 0.00565 | -0.0493 | -40.7965
-3.5 | -0.1762 | 0.00547 | -0.0488 | -32.2121
-3 | -0.1218 | 0.00526 | -0.0484 | -23.1559
-2.5 | -0.0674 | 0.00505 | -0.0481 | -13.3465
-2 | -0.0129 | 0.00481 | -0.0478 | -2.6819
-1.5 | 0.0418 | 0.00463 | -0.0476 | 9.0281
-1 | 0.0963 | 0.00445 | -0.0474 | 21.6404
-0.5 | 0.1509 | 0.00431 | -0.0473 | 35.0116
0 | 0.2053 | 0.00417 | -0.0471 | 49.2326
0.5 | 0.2599 | 0.0042 | -0.0469 | 61.881
1 | 0.3146 | 0.00435 | -0.0466 | 72.3218
1.5 | 0.3694 | 0.00453 | -0.0464 | 81.5453
2 | 0.4238 | 0.00479 | -0.0461 | 88.476
3 | 0.5313 | 0.00539 | -0.0453 | 98.5714
3.5 | 0.5843 | 0.00569 | -0.0448 | 102.6889
4 | 0.6345 | 0.006 | -0.0435 | 105.75
4.5 | 0.693 | 0.00639 | -0.0441 | 108.4507
5 | 0.7459 | 0.00691 | -0.0436 | 107.945
5.5 | 0.7994 | 0.00737 | -0.0431 | 108.4668
6 | 0.8529 | 0.0078 | -0.0427 | 109.3462
6.5 | 0.906 | 0.00829 | -0.0421 | 109.2883
7 | 0.9583 | 0.00887 | -0.0415 | 108.0383
7.5 | 1.0098 | 0.00958 | -0.0406 | 105.4071
8 | 1.0615 | 0.01019 | -0.0399 | 104.1708
8.5 | 1.1122 | 0.01094 | -0.039 | 101.6636
9 | 1.1616 | 0.01182 | -0.0379 | 98.2741
9.5 | 1.2096 | 0.01284 | -0.0366 | 94.2056
10 | 1.256 | 0.014 | -0.0351 | 89.7143
10.5 | 1.3006 | 0.0153 | -0.0334 | 85.0065
11 | 1.3431 | 0.01675 | -0.0315 | 80.1851
11.5 | 1.3845 | 0.01817 | -0.0295 | 76.197
12 | 1.4203 | 0.02005 | -0.0268 | 70.8379
12.5 | 1.4512 | 0.02216 | -0.0236 | 65.4874
13 | 1.4625 | 0.02558 | -0.0182 | 57.1736
13.5 | 1.4543 | 0.02866 | -0.0099 | 50.7432
14 | 1.3702 | 0.03845 | -0.0007 | 35.6359
14.5 | 1.362 | 0.0443 | -0.0009 | 30.7449
15 | 1.3283 | 0.05568 | -0.0062 | 23.856
15.5 | 1.2677 | 0.07628 | -0.0198 | 16.619
16 | 1.2104 | 0.09884 | -0.0335 | 12.2461
16.5 | 1.2016 | 0.11037 | -0.0398 | 10.887
17 | 1.1513 | 0.13195 | -0.0522 | 8.7253
17.5 | 0.9996 | 0.18642 | -0.0833 | 5.3621
18.5 | 0.9453 | 0.24381 | -0.108 | 3.8772
19 | 0.9607 | 0.25143 | -0.1125 | 3.8209
19.5 | 0.9765 | 0.2585 | -0.117 | 3.7776
20 | 0.9923 | 0.26533 | -0.1215 | 3.7399

## 69. Re 4M Mach 0.25 (1)
BIGFOIL.COM POLAR EXPORT
HN-462
HN-462 |  |  |  | Cl Max: | 0.931 | at alpha= | 7 | deg
JavaFoil+Calcfoil stall+Eppler ext transition |  |  |  | L/D Max: | 124.407 | at alpha= | 6 | deg
Re: | 4000000 |  |  | Cd Min: | 0.00489 | at alpha= | 0.5 | deg
Mach: | 0.25 |  |  | Cl=0 at alpha= | -1.9016 | deg
|  |  |  | @ Cl=0.1, Cd= | 0.005343
|  |  |  | @ Cl=0.4, Cd= | 0.08156
|  |  |  | @ Cl=0.6, Cd= | 0.08156
alpha (deg) | Cl | Cd | Cm | Cl/Cd
-13 | -0.062 | 0.08832 | -0.02 | -0.707
-12.5 | -0.06 | 0.08558 | -0.019 | -0.697
-12 | -0.13 | 0.08093 | -0.019 | -1.605
-11.5 | -0.204 | 0.07712 | -0.019 | -2.646
-11 | -0.263 | 0.07138 | -0.019 | -3.686
-10.5 | -0.315 | 0.06699 | -0.019 | -4.696
-10 | -0.358 | 0.06272 | -0.02 | -5.7
-9.5 | -0.386 | 0.05849 | -0.02 | -6.596
-9 | -0.407 | 0.0537 | -0.022 | -7.585
-8.5 | -0.424 | 0.04722 | -0.025 | -8.971
-8 | -0.522 | 0.00898 | -0.042 | -58.081
-7.5 | -0.516 | 0.00887 | -0.042 | -58.092
-7 | -0.499 | 0.00848 | -0.043 | -58.852
-6.5 | -0.473 | 0.00855 | -0.043 | -55.315
-6 | -0.439 | 0.00824 | -0.043 | -53.26
-5.5 | -0.398 | 0.00819 | -0.044 | -48.608
-5 | -0.351 | 0.00792 | -0.044 | -44.375
-4.5 | -0.3 | 0.00819 | -0.044 | -36.702
-4 | -0.246 | 0.00783 | -0.045 | -31.431
-3.5 | -0.189 | 0.00743 | -0.045 | -25.484
-3 | -0.131 | 0.00709 | -0.045 | -18.457
-2.5 | -0.072 | 0.00627 | -0.046 | -11.417
-2 | -0.012 | 0.00585 | -0.046 | -1.979
-1.5 | 0.049 | 0.00553 | -0.046 | 8.79
-1 | 0.109 | 0.00531 | -0.047 | 20.499
-0.5 | 0.169 | 0.00513 | -0.047 | 32.96
0 | 0.229 | 0.00497 | -0.047 | 46.132
0.5 | 0.289 | 0.00489 | -0.047 | 59.11
1 | 0.349 | 0.00495 | -0.048 | 70.607
1.5 | 0.409 | 0.00502 | -0.048 | 81.558
2 | 0.469 | 0.00511 | -0.048 | 91.774
2.5 | 0.529 | 0.00527 | -0.049 | 100.297
3 | 0.588 | 0.00544 | -0.049 | 107.958
3.5 | 0.646 | 0.00566 | -0.049 | 114.18
4 | 0.703 | 0.00592 | -0.05 | 118.621
4.5 | 0.757 | 0.00628 | -0.05 | 120.517
5 | 0.808 | 0.00676 | -0.05 | 119.628
5.5 | 0.854 | 0.00697 | -0.051 | 122.53
6 | 0.89 | 0.00715 | -0.051 | 124.407
6.5 | 0.916 | 0.00746 | -0.051 | 122.845
7 | 0.931 | 0.0077 | -0.051 | 120.795
7.5 | 0.93 | 0.00796 | -0.052 | 116.894
8 | 0.914 | 0.00813 | -0.052 | 112.359
8.5 | 0.881 | 0.00852 | -0.052 | 103.39
9 | 0.826 | 0.0133 | -0.052 | 62.127
9.5 | 0.749 | 0.01495 | -0.052 | 50.077
10 | 0.595 | 0.03846 | -0.043 | 15.47
10.5 | 0.486 | 0.06239 | -0.033 | 7.783
11 | 0.4 | 0.06966 | -0.031 | 5.747
11.5 | 0.311 | 0.07582 | -0.029 | 4.095
12 | 0.208 | 0.08156 | -0.029 | 2.552

## 70. Re 4M Mach 0.25 (2)
BIGFOIL.COM POLAR EXPORT
HN-462
HN-462 |  |  |  | Cl Max: | 1.3089 | at alpha= | 11 | deg
XFOIL ncrit=9 |  |  |  | L/D Max: | 221.884 | at alpha= | -0.5 | deg
Re: | 4000000 |  |  | Cd Min: | 0.19451 | at alpha= | 16 | deg
Mach: | 0.25 |  |  | Cl=0 at alpha= | -1.8632 | deg
|  |  |  | @ Cl=0.1, Cd= | 0.00071835
|  |  |  | @ Cl=0.4, Cd= | 0.0046851
|  |  |  | @ Cl=0.6, Cd= | 0.0057968
alpha (deg) | Cl | Cd | Cm | Cl/Cd
-10 | -0.56 | 0.09337 | -0.0125 | -5.9976
-9.5 | -0.5911 | 0.07784 | -0.0209 | -7.5938
-9 | -0.6175 | 0.06427 | -0.0307 | -9.6079
-8.5 | -0.6483 | 0.05071 | -0.0419 | -12.7845
-8 | -0.7122 | 0.0164 | -0.0502 | -43.4268
-7.5 | -0.6557 | 0.01155 | -0.0514 | -56.7706
-7 | -0.595 | 0.00979 | -0.0518 | -60.7763
-6.5 | -0.5158 | 0.00144 | -0.053 | -358.1944
-6 | -0.4605 | 0.00128 | -0.0522 | -359.7656
-5.5 | -0.4058 | 0.00115 | -0.0513 | -352.8696
-5 | -0.3513 | 0.00107 | -0.0503 | -328.3178
-4.5 | -0.2961 | 0.00099 | -0.0496 | -299.0909
-4 | -0.2403 | 0.00095 | -0.049 | -252.9474
-3.5 | -0.1841 | 0.00091 | -0.0485 | -202.3077
-3 | -0.1277 | 0.00087 | -0.0482 | -146.7816
-2.5 | -0.0716 | 0.00083 | -0.048 | -86.2651
-2 | -0.0154 | 0.00079 | -0.0478 | -19.4937
-1.5 | 0.0409 | 0.00076 | -0.0477 | 53.8158
-1 | 0.0969 | 0.00072 | -0.0476 | 134.5833
-0.5 | 0.1531 | 0.00069 | -0.0475 | 221.8841
0 | 0.211 | 0.00423 | -0.0482 | 49.8818
0.5 | 0.2672 | 0.00426 | -0.048 | 62.723
1 | 0.3235 | 0.0044 | -0.0477 | 73.5227
1.5 | 0.3801 | 0.0046 | -0.0474 | 82.6304
2 | 0.4362 | 0.00484 | -0.0471 | 90.124
2.5 | 0.4923 | 0.00511 | -0.0467 | 96.3405
3 | 0.5473 | 0.00548 | -0.0462 | 99.8723
3.5 | 0.6022 | 0.00581 | -0.0454 | 103.6489
4 | 0.6546 | 0.00613 | -0.0441 | 106.7863
4.5 | 0.7144 | 0.00654 | -0.0443 | 109.2355
5 | 0.7694 | 0.00709 | -0.0436 | 108.519
5.5 | 0.8254 | 0.00753 | -0.0429 | 109.6149
6 | 0.8811 | 0.00803 | -0.0421 | 109.726
6.5 | 0.9359 | 0.00867 | -0.0411 | 107.9469
7 | 0.9896 | 0.00949 | -0.0398 | 104.2782
7.5 | 1.044 | 0.0102 | -0.0386 | 102.3529
8 | 1.0963 | 0.01121 | -0.0369 | 97.7966
8.5 | 1.1464 | 0.01251 | -0.0348 | 91.6387
9 | 1.193 | 0.01419 | -0.0322 | 84.0733
9.5 | 1.2349 | 0.01641 | -0.029 | 75.2529
10 | 1.2703 | 0.01923 | -0.0251 | 66.0582
10.5 | 1.2968 | 0.02269 | -0.0204 | 57.1529
11 | 1.3089 | 0.0269 | -0.0146 | 48.658
11.5 | 1.3055 | 0.03045 | -0.0068 | 42.8736
12 | 1.2687 | 0.03629 | 0.0007 | 34.96
12.5 | 1.2318 | 0.04452 | 0.0013 | 27.6685
13 | 1.2043 | 0.05528 | -0.0046 | 21.7855
13.5 | 1.1538 | 0.07509 | -0.0191 | 15.3656
14 | 1.0978 | 0.09784 | -0.0327 | 11.2204
14.5 | 1.0224 | 0.12436 | -0.048 | 8.2213
15 | 0.9689 | 0.14867 | -0.062 | 6.5171
15.5 | 0.9023 | 0.18303 | -0.0796 | 4.9298
16 | 0.9086 | 0.19451 | -0.0856 | 4.6712

## 71. Re 4M Mach 0.50 (1)
BIGFOIL.COM POLAR EXPORT
HN-462
HN-462 |  |  |  | Cl Max: | 1.18 | at alpha= | 20 | deg
JavaFoil+Calcfoil stall+Eppler ext transition |  |  |  | L/D Max: | 119.846 | at alpha= | 4 | deg
Re: | 4000000 |  |  | Cd Min: | 0.0051 | at alpha= | 0.5 | deg
Mach: | 0.5 |  |  | Cl=0 at alpha= | -1.903 | deg
|  |  |  | @ Cl=0.1, Cd= | 0.0056344
|  |  |  | @ Cl=0.4, Cd= | 0.0051705
|  |  |  | @ Cl=0.6, Cd= | 0.0056254
alpha (deg) | Cl | Cd | Cm | Cl/Cd
-20 | -0.951 | 0.16348 | -0.023 | -5.819
-19.5 | -0.925 | 0.15587 | -0.023 | -5.936
-19 | -0.898 | 0.15102 | -0.022 | -5.943
-18.5 | -0.872 | 0.14746 | -0.022 | -5.913
-18 | -0.846 | 0.14144 | -0.022 | -5.984
-17.5 | -0.821 | 0.13913 | -0.022 | -5.902
-17 | -0.797 | 0.13483 | -0.023 | -5.908
-16.5 | -0.769 | 0.12827 | -0.022 | -5.994
-16 | -0.743 | 0.12347 | -0.022 | -6.018
-15.5 | -0.718 | 0.11945 | -0.022 | -6.007
-15 | -0.692 | 0.11607 | -0.022 | -5.962
-14.5 | -0.666 | 0.11057 | -0.023 | -6.027
-14 | -0.639 | 0.10553 | -0.022 | -6.057
-13.5 | -0.613 | 0.10198 | -0.022 | -6.015
-13 | -0.588 | 0.0985 | -0.022 | -5.965
-12.5 | -0.562 | 0.09574 | -0.022 | -5.867
-12 | -0.535 | 0.08774 | -0.022 | -6.098
-11.5 | -0.509 | 0.0783 | -0.022 | -6.504
-11 | -0.483 | 0.0713 | -0.023 | -6.781
-10.5 | -0.458 | 0.06544 | -0.023 | -6.997
-10 | -0.43 | 0.07141 | -0.021 | -6.02
-9.5 | -0.405 | 0.06187 | -0.023 | -6.54
-9 | -0.38 | 0.05547 | -0.025 | -6.846
-8.5 | -0.363 | 0.04281 | -0.032 | -8.486
-8 | -0.325 | 0.05399 | -0.021 | -6.01
-7.5 | -0.298 | 0.04921 | -0.022 | -6.065
-7 | -0.276 | 0.04198 | -0.028 | -6.564
-6.5 | -0.245 | 0.04418 | -0.022 | -5.554
-6 | -0.22 | 0.04016 | -0.025 | -5.468
-5.5 | -0.239 | 0.00885 | -0.049 | -27.013
-5 | -0.35 | 0.00873 | -0.049 | -40.127
-4.5 | -0.32 | 0.00835 | -0.049 | -38.302
-4 | -0.269 | 0.00835 | -0.05 | -32.208
-3.5 | -0.209 | 0.00789 | -0.05 | -26.561
-3 | -0.146 | 0.00743 | -0.051 | -19.609
-2.5 | -0.08 | 0.00669 | -0.051 | -11.944
-2 | -0.013 | 0.00617 | -0.051 | -2.096
-1.5 | 0.054 | 0.00579 | -0.052 | 9.372
-1 | 0.122 | 0.00556 | -0.052 | 21.865
-0.5 | 0.189 | 0.00539 | -0.052 | 35.037
0 | 0.256 | 0.00528 | -0.053 | 48.548
0.5 | 0.323 | 0.0051 | -0.053 | 63.379
1 | 0.39 | 0.00516 | -0.053 | 75.617
1.5 | 0.457 | 0.00523 | -0.054 | 87.402
2 | 0.524 | 0.00539 | -0.054 | 97.17
2.5 | 0.59 | 0.00558 | -0.055 | 105.809
3 | 0.656 | 0.00588 | -0.055 | 111.483
3.5 | 0.72 | 0.00612 | -0.055 | 117.479
4 | 0.781 | 0.00651 | -0.056 | 119.846
4.5 | 0.835 | 0.00713 | -0.056 | 117.176
5 | 0.88 | 0.00753 | -0.056 | 116.946
5.5 | 0.901 | 0.008 | -0.057 | 112.575
6 | 0.84 | 0.00864 | -0.057 | 97.301
6.5 | 0.561 | 0.00906 | -0.057 | 61.951
7 | 0.476 | 0.05339 | -0.021 | 8.924
7.5 | 0.626 | 0.01128 | -0.058 | 55.479
8 | 0.544 | 0.04782 | -0.038 | 11.367
8.5 | 0.558 | 0.0607 | -0.026 | 9.188
9 | 0.627 | 0.03924 | -0.047 | 15.978
9.5 | 0.613 | 0.06474 | -0.03 | 9.474
10 | 0.638 | 0.07738 | -0.028 | 8.246
10.5 | 0.669 | 0.06936 | -0.032 | 9.641
11 | 0.693 | 0.07772 | -0.031 | 8.918
11.5 | 0.719 | 0.08795 | -0.03 | 8.174
12 | 0.746 | 0.09375 | -0.031 | 7.957
12.5 | 0.772 | 0.09706 | -0.031 | 7.958
13 | 0.8 | 0.1002 | -0.032 | 7.982
13.5 | 0.828 | 0.10882 | -0.033 | 7.607
14 | 0.853 | 0.10868 | -0.033 | 7.85
14.5 | 0.88 | 0.11361 | -0.033 | 7.743
15 | 0.908 | 0.11824 | -0.035 | 7.681
15.5 | 0.937 | 0.12504 | -0.036 | 7.489
16 | 0.96 | 0.12606 | -0.035 | 7.619
16.5 | 0.987 | 0.12888 | -0.036 | 7.659
17 | 1.015 | 0.13444 | -0.037 | 7.552
17.5 | 1.045 | 0.13983 | -0.039 | 7.475
18 | 1.068 | 0.14292 | -0.038 | 7.471
18.5 | 1.094 | 0.14792 | -0.038 | 7.396
19 | 1.121 | 0.15228 | -0.038 | 7.359
19.5 | 1.15 | 0.15797 | -0.04 | 7.28
20 | 1.18 | 0.16222 | -0.041 | 7.275

## 72. Re 4M Mach 0.50 (2)
BIGFOIL.COM POLAR EXPORT
HN-462
HN-462 |  |  |  | Cl Max: | 1.1218 | at alpha= | 20 | deg
XFOIL ncrit=9 |  |  |  | L/D Max: | 266.25 | at alpha= | -0.5 | deg
Re: | 4000000 |  |  | Cd Min: | 0.30601 | at alpha= | 20 | deg
Mach: | 0.5 |  |  | Cl=0 at alpha= | -1.8412 | deg
|  |  |  | @ Cl=0.1, Cd= | 0.00067335
|  |  |  | @ Cl=0.4, Cd= | 0.0047526
|  |  |  | @ Cl=0.6, Cd= | 0.0057845
alpha (deg) | Cl | Cd | Cm | Cl/Cd
-20 | -0.8327 | 0.27489 | 0.0657 | -3.0292
-19.5 | -0.8115 | 0.2666 | 0.0609 | -3.0439
-19 | -0.7919 | 0.25805 | 0.0563 | -3.0688
-18.5 | -0.7712 | 0.25022 | 0.0518 | -3.0821
-18 | -0.7503 | 0.24215 | 0.0473 | -3.0985
-17.5 | -0.7297 | 0.23416 | 0.043 | -3.1162
-17 | -0.7096 | 0.22608 | 0.0388 | -3.1387
-16.5 | -0.6897 | 0.218 | 0.0348 | -3.1638
-16 | -0.6695 | 0.20969 | 0.0309 | -3.1928
-15.5 | -0.6505 | 0.20151 | 0.0271 | -3.2281
-15 | -0.6321 | 0.19319 | 0.0234 | -3.2719
-14.5 | -0.6152 | 0.18466 | 0.0198 | -3.3315
-14 | -0.6007 | 0.17644 | 0.0164 | -3.4046
-13.5 | -0.5856 | 0.16796 | 0.0131 | -3.4865
-13 | -0.5692 | 0.1594 | 0.0098 | -3.5709
-12.5 | -0.5579 | 0.15134 | 0.0067 | -3.6864
-12 | -0.5442 | 0.14358 | 0.0037 | -3.7902
-11.5 | -0.5315 | 0.13583 | 0.0008 | -3.913
-11 | -0.5197 | 0.12745 | -0.0023 | -4.0777
-10.5 | -0.5083 | 0.11943 | -0.0053 | -4.256
-10 | -0.5039 | 0.11089 | -0.0084 | -4.5441
-9.5 | -0.5038 | 0.10088 | -0.0123 | -4.9941
-9 | -0.5049 | 0.09104 | -0.0161 | -5.5459
-8.5 | -0.4181 | 0.06648 | -0.0275 | -6.2891
-8 | -0.4437 | 0.05466 | -0.0316 | -8.1175
-7.5 | -0.4646 | 0.04483 | -0.0353 | -10.3636
-7 | -0.4879 | 0.0355 | -0.0432 | -13.7437
-6.5 | -0.4906 | 0.02086 | -0.0604 | -23.5187
-6 | -0.4731 | 0.00965 | -0.0667 | -49.0259
-5.5 | -0.4507 | 0.00364 | -0.0643 | -123.8187
-5 | -0.4048 | 0.00159 | -0.0609 | -254.5912
-4.5 | -0.3438 | 0.00113 | -0.0585 | -304.2478
-4 | -0.2795 | 0.00094 | -0.0567 | -297.3404
-3.5 | -0.2141 | 0.00088 | -0.0554 | -243.2955
-3 | -0.1489 | 0.00083 | -0.0544 | -179.3976
-2.5 | -0.0843 | 0.00078 | -0.0537 | -108.0769
-2 | -0.0203 | 0.00074 | -0.0532 | -27.4324
-1.5 | 0.0436 | 0.0007 | -0.0529 | 62.2857
-1 | 0.1071 | 0.00067 | -0.0526 | 159.8507
-0.5 | 0.1704 | 0.00064 | -0.0523 | 266.25
0.5 | 0.2993 | 0.00447 | -0.0527 | 66.9575
1 | 0.3631 | 0.00462 | -0.0522 | 78.5931
1.5 | 0.4271 | 0.00485 | -0.0517 | 88.0619
2 | 0.4909 | 0.00515 | -0.051 | 95.3204
2.5 | 0.5549 | 0.00547 | -0.0502 | 101.4442
3 | 0.618 | 0.00591 | -0.0491 | 104.5685
3.5 | 0.6815 | 0.00632 | -0.0477 | 107.8323
4 | 0.7433 | 0.00675 | -0.0457 | 110.1185
4.5 | 0.8084 | 0.00725 | -0.0439 | 111.5034
5 | 0.8759 | 0.00781 | -0.0423 | 112.1511
5.5 | 0.9415 | 0.00857 | -0.0397 | 109.86
6 | 1.0056 | 0.00971 | -0.0361 | 103.5633
6.5 | 1.0569 | 0.01232 | -0.0299 | 85.7873
7 | 1.0807 | 0.01797 | -0.021 | 60.1391
7.5 | 1.0755 | 0.02555 | -0.0118 | 42.0939
8 | 1.0443 | 0.03211 | -0.002 | 32.5226
8.5 | 1.0031 | 0.0394 | 0.0024 | 25.4594
9 | 0.9681 | 0.04982 | -0.0029 | 19.432
9.5 | 0.9407 | 0.06476 | -0.0157 | 14.5259
10 | 0.9171 | 0.08068 | -0.0258 | 11.3671
10.5 | 0.8977 | 0.09458 | -0.0344 | 9.4914
11 | 0.8823 | 0.10824 | -0.0427 | 8.1513
11.5 | 0.8744 | 0.1211 | -0.0504 | 7.2205
12 | 0.8624 | 0.13605 | -0.0593 | 6.3388
12.5 | 0.8615 | 0.14932 | -0.0667 | 5.7695
13 | 0.8678 | 0.16147 | -0.0733 | 5.3744
13.5 | 0.8771 | 0.1732 | -0.0797 | 5.0641
14 | 0.8897 | 0.18454 | -0.0857 | 4.8212
14.5 | 0.9042 | 0.19569 | -0.0917 | 4.6206
15 | 0.9204 | 0.20638 | -0.0975 | 4.4597
15.5 | 0.9381 | 0.21671 | -0.1031 | 4.3288
16 | 0.9562 | 0.22753 | -0.1089 | 4.2025
16.5 | 0.9746 | 0.23866 | -0.1147 | 4.0836
17 | 0.9935 | 0.24846 | -0.1203 | 3.9986
17.5 | 1.0143 | 0.25818 | -0.1258 | 3.9287
18 | 1.0353 | 0.26784 | -0.1313 | 3.8654
18.5 | 1.0565 | 0.27732 | -0.1368 | 3.8097
19 | 1.078 | 0.28688 | -0.1424 | 3.7577
19.5 | 1.1005 | 0.2967 | -0.1479 | 3.7091
20 | 1.1218 | 0.30601 | -0.1535 | 3.6659

## 73. Re 5M Mach 0.00 (1)
BIGFOIL.COM POLAR EXPORT
HN-462
HN-462 |  |  |  | Cl Max: | 0.959 | at alpha= | 8 | deg
JavaFoil+Calcfoil stall+Eppler ext transition |  |  |  | L/D Max: | 131.1 | at alpha= | 7 | deg
Re: | 5000000 |  |  | Cd Min: | 0.00491 | at alpha= | 1 | deg
Mach: | 0 |  |  | Cl=0 at alpha= | -1.9052 | deg
|  |  |  | @ Cl=0.1, Cd= | 0.0053864
|  |  |  | @ Cl=0.4, Cd= | 0.0049576
|  |  |  | @ Cl=0.6, Cd= | 0.07801
alpha (deg) | Cl | Cd | Cm | Cl/Cd
-14 | -0.351 | 0.09609 | -0.018 | -3.657
-13.5 | -0.372 | 0.09082 | -0.019 | -4.095
-13 | -0.392 | 0.08571 | -0.019 | -4.578
-12.5 | -0.413 | 0.08057 | -0.019 | -5.123
-12 | -0.432 | 0.07635 | -0.019 | -5.656
-11.5 | -0.45 | 0.07129 | -0.02 | -6.312
-11 | -0.466 | 0.06636 | -0.021 | -7.027
-10.5 | -0.481 | 0.06071 | -0.022 | -7.917
-10 | -0.494 | 0.05318 | -0.025 | -9.284
-9.5 | -0.567 | 0.01414 | -0.037 | -40.076
-9 | -0.593 | 0.00869 | -0.04 | -68.203
-8.5 | -0.582 | 0.00903 | -0.04 | -64.438
-8 | -0.564 | 0.0086 | -0.041 | -65.616
-7.5 | -0.541 | 0.00824 | -0.041 | -65.619
-7 | -0.511 | 0.00845 | -0.041 | -60.501
-6.5 | -0.476 | 0.00812 | -0.042 | -58.653
-6 | -0.436 | 0.00781 | -0.042 | -55.853
-5.5 | -0.392 | 0.00788 | -0.042 | -49.764
-5 | -0.344 | 0.00827 | -0.042 | -41.573
-4.5 | -0.293 | 0.00795 | -0.043 | -36.841
-4 | -0.239 | 0.00759 | -0.043 | -31.521
-3.5 | -0.184 | 0.00721 | -0.043 | -25.483
-3 | -0.127 | 0.00665 | -0.044 | -19.094
-2.5 | -0.069 | 0.00621 | -0.044 | -11.162
-2 | -0.011 | 0.00582 | -0.044 | -1.928
-1.5 | 0.047 | 0.00556 | -0.045 | 8.454
-1 | 0.105 | 0.00537 | -0.045 | 19.602
-0.5 | 0.164 | 0.0052 | -0.045 | 31.444
0 | 0.222 | 0.00507 | -0.046 | 43.731
0.5 | 0.28 | 0.00496 | -0.046 | 56.435
1 | 0.338 | 0.00491 | -0.046 | 68.955
1.5 | 0.396 | 0.00495 | -0.047 | 79.994
2 | 0.454 | 0.00506 | -0.047 | 89.829
2.5 | 0.512 | 0.00516 | -0.047 | 99.284
3 | 0.569 | 0.00532 | -0.047 | 106.952
3.5 | 0.626 | 0.0055 | -0.048 | 113.675
4 | 0.681 | 0.00575 | -0.048 | 118.551
4.5 | 0.734 | 0.00601 | -0.048 | 122.171
5 | 0.786 | 0.0064 | -0.049 | 122.722
5.5 | 0.832 | 0.00661 | -0.049 | 125.89
6 | 0.873 | 0.00675 | -0.049 | 129.372
6.5 | 0.906 | 0.00692 | -0.05 | 130.92
7 | 0.932 | 0.00711 | -0.05 | 131.1
7.5 | 0.95 | 0.00726 | -0.05 | 130.826
8 | 0.959 | 0.00754 | -0.05 | 127.069
8.5 | 0.958 | 0.00764 | -0.051 | 125.464
9 | 0.949 | 0.00793 | -0.051 | 119.625
9.5 | 0.931 | 0.00835 | -0.051 | 111.582
10 | 0.902 | 0.01136 | -0.051 | 79.446
10.5 | 0.867 | 0.01409 | -0.051 | 61.567
11 | 0.815 | 0.01629 | -0.05 | 50.072
11.5 | 0.736 | 0.02652 | -0.047 | 27.74
12 | 0.646 | 0.05401 | -0.04 | 11.954
12.5 | 0.593 | 0.06957 | -0.036 | 8.526
13 | 0.553 | 0.07801 | -0.034 | 7.089

## 74. Re 5M Mach 0.00 (2)
BIGFOIL.COM POLAR EXPORT
HN-462
HN-462 |  |  |  | Cl Max: | 1.4876 | at alpha= | 16 | deg
XFOIL ncrit=9 |  |  |  | L/D Max: | 114.329 | at alpha= | 6.5 | deg
Re: | 5000000 |  |  | Cd Min: | 0.18411 | at alpha= | 18.5 | deg
Mach: | 0 |  |  | Cl=0 at alpha= | -1.8748 | deg
|  |  |  | @ Cl=0.1, Cd= | 0.0045095
|  |  |  | @ Cl=0.4, Cd= | 0.0046723
|  |  |  | @ Cl=0.6, Cd= | 0.0057268
alpha (deg) | Cl | Cd | Cm | Cl/Cd
-14 | -1.0975 | 0.03915 | -0.0548 | -28.0332
-13.5 | -1.1276 | 0.0324 | -0.055 | -34.8025
-13 | -1.1262 | 0.02768 | -0.0522 | -40.6864
-12.5 | -1.1159 | 0.02306 | -0.0489 | -48.3912
-12 | -1.0937 | 0.01961 | -0.0457 | -55.7726
-11.5 | -1.0625 | 0.01722 | -0.0428 | -61.7015
-11 | -1.0281 | 0.01512 | -0.04 | -67.996
-10.5 | -0.9815 | 0.01355 | -0.0392 | -72.4354
-10 | -0.9233 | 0.01229 | -0.0407 | -75.1261
-9.5 | -0.8646 | 0.011 | -0.0421 | -78.6
-9 | -0.8044 | 0.01001 | -0.0437 | -80.3596
-8.5 | -0.7425 | 0.00927 | -0.0455 | -80.0971
-8 | -0.6786 | 0.00903 | -0.0476 | -75.1495
-7.5 | -0.6212 | 0.00868 | -0.0482 | -71.5668
-7 | -0.5617 | 0.00772 | -0.0494 | -72.7591
-6 | -0.4465 | 0.0066 | -0.0504 | -67.6515
-5.5 | -0.3922 | 0.00622 | -0.05 | -63.0547
-5 | -0.3391 | 0.00598 | -0.0494 | -56.7057
-4.5 | -0.2854 | 0.00571 | -0.0488 | -49.9825
-4 | -0.2315 | 0.0055 | -0.0484 | -42.0909
-3.5 | -0.1772 | 0.00535 | -0.0481 | -33.1215
-3 | -0.1226 | 0.00518 | -0.0478 | -23.668
-2.5 | -0.0682 | 0.00499 | -0.0475 | -13.6673
-2 | -0.0137 | 0.00481 | -0.0474 | -2.8482
-1.5 | 0.041 | 0.00464 | -0.0472 | 8.8362
-1 | 0.0956 | 0.00452 | -0.0471 | 21.1504
-0.5 | 0.15 | 0.00439 | -0.047 | 34.1686
0 | 0.2044 | 0.00428 | -0.0469 | 47.757
0.5 | 0.2588 | 0.00427 | -0.0467 | 60.6089
1 | 0.3132 | 0.00437 | -0.0465 | 71.6705
1.5 | 0.3678 | 0.00456 | -0.0464 | 80.6579
2 | 0.4223 | 0.00475 | -0.0462 | 88.9053
2.5 | 0.4767 | 0.00499 | -0.046 | 95.5311
3 | 0.5301 | 0.00533 | -0.0456 | 99.4559
3.5 | 0.5836 | 0.00563 | -0.0452 | 103.659
4 | 0.6361 | 0.00594 | -0.0446 | 107.0875
4.5 | 0.685 | 0.00622 | -0.0431 | 110.1286
5 | 0.7434 | 0.00665 | -0.0439 | 111.7895
5.5 | 0.797 | 0.00704 | -0.0436 | 113.2102
6 | 0.8503 | 0.00745 | -0.0432 | 114.1342
6.5 | 0.9032 | 0.0079 | -0.0428 | 114.3291
7 | 0.9552 | 0.00845 | -0.0422 | 113.0414
7.5 | 1.0072 | 0.009 | -0.0417 | 111.9111
8 | 1.0589 | 0.00955 | -0.0411 | 110.8796
8.5 | 1.1098 | 0.01019 | -0.0404 | 108.9107
9 | 1.1598 | 0.0109 | -0.0396 | 106.4037
9.5 | 1.2088 | 0.01171 | -0.0387 | 103.228
10 | 1.2566 | 0.01261 | -0.0376 | 99.6511
10.5 | 1.303 | 0.01364 | -0.0363 | 95.5279
11 | 1.3472 | 0.01486 | -0.0348 | 90.6595
11.5 | 1.3897 | 0.01618 | -0.0331 | 85.89
12 | 1.4271 | 0.01797 | -0.0307 | 79.4157
12.5 | 1.4599 | 0.02002 | -0.0278 | 72.9221
13 | 1.453 | 0.02541 | -0.0201 | 57.1822
13.5 | 1.4595 | 0.02771 | -0.0137 | 52.6705
14 | 1.4724 | 0.0294 | -0.0088 | 50.0816
14.5 | 1.4546 | 0.03372 | -0.003 | 43.1376
15 | 1.4478 | 0.03826 | -0.0007 | 37.8411
15.5 | 1.4584 | 0.04193 | -0.0005 | 34.7818
16 | 1.4876 | 0.04386 | -0.0005 | 33.917
16.5 | 1.4298 | 0.05885 | -0.0075 | 24.2957
17 | 1.1501 | 0.12964 | -0.0515 | 8.8715
17.5 | 1.143 | 0.14139 | -0.0582 | 8.084
18 | 1.0981 | 0.16403 | -0.0715 | 6.6945
18.5 | 1.0676 | 0.18411 | -0.0833 | 5.7987

## 75. Re 5M Mach 0.10 (1)
BIGFOIL.COM POLAR EXPORT
HN-462
HN-462 |  |  |  | Cl Max: | 0.955 | at alpha= | 8 | deg
JavaFoil+Calcfoil stall+Eppler ext transition |  |  |  | L/D Max: | 130.668 | at alpha= | 7 | deg
Re: | 5000000 |  |  | Cd Min: | 0.00491 | at alpha= | 1 | deg
Mach: | 0.1 |  |  | Cl=0 at alpha= | -1.9052 | deg
|  |  |  | @ Cl=0.1, Cd= | 0.0053993
|  |  |  | @ Cl=0.4, Cd= | 0.0049638
|  |  |  | @ Cl=0.6, Cd= | 0.08154
alpha (deg) | Cl | Cd | Cm | Cl/Cd
-14 | -0.313 | 0.0972 | -0.018 | -3.222
-13.5 | -0.336 | 0.09177 | -0.019 | -3.663
-13 | -0.359 | 0.08647 | -0.019 | -4.157
-12.5 | -0.383 | 0.08095 | -0.019 | -4.728
-12 | -0.405 | 0.07668 | -0.019 | -5.283
-11.5 | -0.426 | 0.07221 | -0.019 | -5.903
-11 | -0.446 | 0.06734 | -0.02 | -6.623
-10.5 | -0.463 | 0.06199 | -0.022 | -7.474
-10 | -0.478 | 0.05549 | -0.024 | -8.613
-9.5 | -0.498 | 0.03975 | -0.03 | -12.528
-9 | -0.582 | 0.00954 | -0.04 | -61.046
-8.5 | -0.575 | 0.00909 | -0.04 | -63.277
-8 | -0.56 | 0.00867 | -0.041 | -64.61
-7.5 | -0.538 | 0.00829 | -0.041 | -64.916
-7 | -0.51 | 0.00805 | -0.041 | -63.371
-6.5 | -0.476 | 0.00817 | -0.042 | -58.299
-6 | -0.437 | 0.00783 | -0.042 | -55.819
-5.5 | -0.393 | 0.00789 | -0.042 | -49.807
-5 | -0.345 | 0.0083 | -0.043 | -41.611
-4.5 | -0.294 | 0.00797 | -0.043 | -36.884
-4 | -0.24 | 0.0076 | -0.043 | -31.583
-3.5 | -0.185 | 0.00722 | -0.044 | -25.537
-3 | -0.128 | 0.00666 | -0.044 | -19.137
-2.5 | -0.07 | 0.00623 | -0.044 | -11.185
-2 | -0.011 | 0.00583 | -0.045 | -1.934
-1.5 | 0.047 | 0.00557 | -0.045 | 8.481
-1 | 0.106 | 0.00538 | -0.045 | 19.672
-0.5 | 0.164 | 0.00521 | -0.046 | 31.539
0 | 0.223 | 0.00508 | -0.046 | 43.892
0.5 | 0.282 | 0.00497 | -0.046 | 56.608
1 | 0.34 | 0.00491 | -0.047 | 69.192
1.5 | 0.398 | 0.00496 | -0.047 | 80.266
2 | 0.456 | 0.00507 | -0.047 | 90.113
2.5 | 0.514 | 0.00517 | -0.047 | 99.576
3 | 0.572 | 0.00533 | -0.048 | 107.238
3.5 | 0.629 | 0.00552 | -0.048 | 113.94
4 | 0.684 | 0.00576 | -0.048 | 118.796
4.5 | 0.738 | 0.00603 | -0.049 | 122.378
5 | 0.789 | 0.00642 | -0.049 | 122.826
5.5 | 0.836 | 0.00664 | -0.049 | 125.957
6 | 0.876 | 0.00677 | -0.05 | 129.266
6.5 | 0.908 | 0.00696 | -0.05 | 130.574
7 | 0.933 | 0.00714 | -0.05 | 130.668
7.5 | 0.949 | 0.00731 | -0.05 | 129.728
8 | 0.955 | 0.00761 | -0.051 | 125.484
8.5 | 0.95 | 0.00771 | -0.051 | 123.308
9 | 0.937 | 0.00804 | -0.051 | 116.508
9.5 | 0.914 | 0.00846 | -0.051 | 108.074
10 | 0.879 | 0.01339 | -0.051 | 65.661
10.5 | 0.836 | 0.01454 | -0.051 | 57.464
11 | 0.77 | 0.01838 | -0.05 | 41.908
11.5 | 0.677 | 0.03562 | -0.045 | 19.003
12 | 0.595 | 0.06339 | -0.037 | 9.38
12.5 | 0.548 | 0.07343 | -0.034 | 7.457
13 | 0.505 | 0.08154 | -0.032 | 6.193

## 76. Re 5M Mach 0.10 (2)
BIGFOIL.COM POLAR EXPORT
HN-462
HN-462 |  |  |  | Cl Max: | 1.4591 | at alpha= | 14 | deg
XFOIL ncrit=9 |  |  |  | L/D Max: | 114.358 | at alpha= | 6 | deg
Re: | 5000000 |  |  | Cd Min: | 0.18273 | at alpha= | 18 | deg
Mach: | 0.1 |  |  | Cl=0 at alpha= | -1.8736 | deg
|  |  |  | @ Cl=0.1, Cd= | 0.0045207
|  |  |  | @ Cl=0.4, Cd= | 0.0046749
|  |  |  | @ Cl=0.6, Cd= | 0.0057273
alpha (deg) | Cl | Cd | Cm | Cl/Cd
-12.5 | -0.9988 | 0.03763 | -0.0551 | -26.5427
-12 | -1.0529 | 0.0268 | -0.051 | -39.2873
-11.5 | -1.0439 | 0.02166 | -0.047 | -48.1948
-11 | -1.0223 | 0.01782 | -0.0431 | -57.3681
-10.5 | -0.9865 | 0.01537 | -0.0405 | -64.1835
-10 | -0.9288 | 0.01364 | -0.0419 | -68.0938
-9.5 | -0.8705 | 0.01196 | -0.0432 | -72.7843
-9 | -0.8105 | 0.01058 | -0.0447 | -76.6068
-8.5 | -0.7485 | 0.00955 | -0.0463 | -78.377
-8 | -0.6841 | 0.0091 | -0.0483 | -75.1758
-7.5 | -0.6261 | 0.00871 | -0.0488 | -71.8829
-7 | -0.5652 | 0.00805 | -0.05 | -70.2112
-6 | -0.4496 | 0.00665 | -0.0509 | -67.609
-5.5 | -0.3949 | 0.00626 | -0.0505 | -63.0831
-5 | -0.3414 | 0.00599 | -0.0498 | -56.995
-4.5 | -0.2873 | 0.00573 | -0.0492 | -50.1396
-4 | -0.2331 | 0.00551 | -0.0487 | -42.3049
-3.5 | -0.1783 | 0.00536 | -0.0483 | -33.2649
-3 | -0.1234 | 0.00519 | -0.0481 | -23.7765
-2.5 | -0.0687 | 0.005 | -0.0478 | -13.74
-2 | -0.0139 | 0.00482 | -0.0476 | -2.8838
-1.5 | 0.0411 | 0.00465 | -0.0475 | 8.8387
-1 | 0.0961 | 0.00453 | -0.0473 | 21.2141
-0.5 | 0.1508 | 0.0044 | -0.0472 | 34.2727
0 | 0.2054 | 0.00429 | -0.0471 | 47.8788
0.5 | 0.2601 | 0.00428 | -0.0469 | 60.771
1 | 0.3148 | 0.00437 | -0.0467 | 72.0366
1.5 | 0.3697 | 0.00457 | -0.0466 | 80.8972
2 | 0.4246 | 0.00476 | -0.0464 | 89.2017
2.5 | 0.4792 | 0.00501 | -0.0461 | 95.6487
3.5 | 0.5868 | 0.00565 | -0.0454 | 103.8584
4 | 0.6397 | 0.00596 | -0.0447 | 107.3322
4.5 | 0.6889 | 0.00626 | -0.0432 | 110.0479
5 | 0.7477 | 0.00667 | -0.0439 | 112.099
5.5 | 0.8017 | 0.00706 | -0.0435 | 113.5552
6 | 0.8554 | 0.00748 | -0.0431 | 114.3583
6.5 | 0.9086 | 0.00796 | -0.0426 | 114.1457
7 | 0.961 | 0.00854 | -0.042 | 112.5293
7.5 | 1.0136 | 0.00908 | -0.0414 | 111.63
8 | 1.0657 | 0.00967 | -0.0407 | 110.2068
8.5 | 1.1168 | 0.01035 | -0.0399 | 107.9034
9 | 1.1671 | 0.01111 | -0.0389 | 105.0495
9.5 | 1.2162 | 0.012 | -0.0378 | 101.35
10 | 1.264 | 0.013 | -0.0365 | 97.2308
10.5 | 1.31 | 0.01417 | -0.035 | 92.4488
11 | 1.3532 | 0.01558 | -0.0331 | 86.8549
11.5 | 1.3936 | 0.0172 | -0.0309 | 81.0233
12 | 1.4243 | 0.01972 | -0.0274 | 72.2262
12.5 | 1.4345 | 0.02388 | -0.0216 | 60.0712
13.5 | 1.4499 | 0.02894 | -0.0094 | 50.1002
14 | 1.4591 | 0.03114 | -0.0048 | 46.8561
14.5 | 1.4308 | 0.03696 | -0.0002 | 38.7121
15 | 1.4143 | 0.04346 | 0 | 32.5426
15.5 | 1.4141 | 0.04953 | -0.0019 | 28.5504
16 | 1.4415 | 0.05233 | -0.0028 | 27.5463
18 | 1.045 | 0.18273 | -0.0821 | 5.7188

## 77. Re 5M Mach 0.25 (1)
BIGFOIL.COM POLAR EXPORT
HN-462
HN-462 |  |  |  | Cl Max: | 0.931 | at alpha= | 7 | deg
JavaFoil+Calcfoil stall+Eppler ext transition |  |  |  | L/D Max: | 128.004 | at alpha= | 6 | deg
Re: | 5000000 |  |  | Cd Min: | 0.00498 | at alpha= | 1 | deg
Mach: | 0.25 |  |  | Cl=0 at alpha= | -1.9016 | deg
|  |  |  | @ Cl=0.1, Cd= | 0.0054615
|  |  |  | @ Cl=0.4, Cd= | 0.07958
|  |  |  | @ Cl=0.6, Cd= | 0.07958
alpha (deg) | Cl | Cd | Cm | Cl/Cd
-13 | -0.063 | 0.08697 | -0.02 | -0.719
-12.5 | -0.06 | 0.08423 | -0.019 | -0.708
-12 | -0.13 | 0.07984 | -0.02 | -1.628
-11.5 | -0.204 | 0.07565 | -0.02 | -2.701
-11 | -0.263 | 0.07 | -0.02 | -3.764
-10.5 | -0.315 | 0.06565 | -0.02 | -4.8
-10 | -0.358 | 0.06158 | -0.021 | -5.817
-9.5 | -0.387 | 0.05722 | -0.022 | -6.758
-9 | -0.41 | 0.05159 | -0.024 | -7.939
-8.5 | -0.497 | 0.01165 | -0.04 | -42.71
-8 | -0.522 | 0.00911 | -0.042 | -57.29
-7.5 | -0.516 | 0.00863 | -0.042 | -59.76
-7 | -0.499 | 0.00831 | -0.043 | -60.048
-6.5 | -0.473 | 0.00835 | -0.043 | -56.645
-6 | -0.439 | 0.00807 | -0.043 | -54.432
-5.5 | -0.398 | 0.00808 | -0.044 | -49.253
-5 | -0.351 | 0.00781 | -0.044 | -44.975
-4.5 | -0.3 | 0.00809 | -0.044 | -37.119
-4 | -0.246 | 0.00771 | -0.045 | -31.913
-3.5 | -0.189 | 0.00733 | -0.045 | -25.835
-3 | -0.131 | 0.00701 | -0.045 | -18.664
-2.5 | -0.072 | 0.00636 | -0.046 | -11.246
-2 | -0.012 | 0.0059 | -0.046 | -1.964
-1.5 | 0.049 | 0.00564 | -0.046 | 8.615
-1 | 0.109 | 0.00543 | -0.047 | 20.034
-0.5 | 0.169 | 0.00527 | -0.047 | 32.089
0 | 0.229 | 0.00512 | -0.047 | 44.757
0.5 | 0.289 | 0.00503 | -0.047 | 57.552
1 | 0.349 | 0.00498 | -0.048 | 70.081
1.5 | 0.409 | 0.00501 | -0.048 | 81.711
2 | 0.469 | 0.00512 | -0.048 | 91.616
2.5 | 0.529 | 0.00523 | -0.049 | 101.079
3 | 0.588 | 0.0054 | -0.049 | 108.772
3.5 | 0.646 | 0.0056 | -0.049 | 115.387
4 | 0.703 | 0.00585 | -0.05 | 120.078
4.5 | 0.757 | 0.00613 | -0.05 | 123.459
5 | 0.808 | 0.00657 | -0.05 | 123.023
5.5 | 0.854 | 0.00678 | -0.051 | 125.873
6 | 0.89 | 0.00695 | -0.051 | 128.004
6.5 | 0.916 | 0.0074 | -0.051 | 123.862
7 | 0.931 | 0.00741 | -0.051 | 125.54
7.5 | 0.93 | 0.00775 | -0.052 | 120.082
8 | 0.914 | 0.00801 | -0.052 | 114.082
8.5 | 0.881 | 0.00818 | -0.052 | 107.659
9 | 0.828 | 0.01173 | -0.052 | 70.602
9.5 | 0.758 | 0.01377 | -0.052 | 55.032
10 | 0.657 | 0.01713 | -0.051 | 38.37
10.5 | 0.504 | 0.04783 | -0.04 | 10.538
11 | 0.404 | 0.06547 | -0.034 | 6.167
11.5 | 0.312 | 0.07311 | -0.031 | 4.266
12 | 0.209 | 0.07958 | -0.03 | 2.622

## 78. Re 5M Mach 0.25 (2)
BIGFOIL.COM POLAR EXPORT
HN-462
HN-462 |  |  |  | Cl Max: | 1.3415 | at alpha= | 11 | deg
XFOIL ncrit=9 |  |  |  | L/D Max: | 114.008 | at alpha= | 5.5 | deg
Re: | 5000000 |  |  | Cd Min: | 0.11205 | at alpha= | -11 | deg
Mach: | 0.25 |  |  | Cl=0 at alpha= | -1.8704 | deg
|  |  |  | @ Cl=0.1, Cd= | 0.0045765
|  |  |  | @ Cl=0.4, Cd= | 0.0046857
|  |  |  | @ Cl=0.6, Cd= | 0.0057133
alpha (deg) | Cl | Cd | Cm | Cl/Cd
-11 | -0.5602 | 0.11205 | -0.0042 | -4.9996
-10.5 | -0.5645 | 0.10161 | -0.0085 | -5.5556
-10 | -0.5795 | 0.08917 | -0.0144 | -6.4988
-9.5 | -0.6458 | 0.06649 | -0.0292 | -9.7127
-8.5 | -0.7503 | 0.02309 | -0.0502 | -32.4946
-8 | -0.7096 | 0.01243 | -0.0528 | -57.0877
-7.5 | -0.6523 | 0.00982 | -0.0527 | -66.4257
-7 | -0.5885 | 0.00867 | -0.0535 | -67.8777
-6.5 | -0.5238 | 0.00776 | -0.0545 | -67.5
-6 | -0.4668 | 0.00701 | -0.0537 | -66.5906
-5.5 | -0.4099 | 0.0065 | -0.053 | -63.0615
-5 | -0.3543 | 0.00612 | -0.0519 | -57.8922
-4.5 | -0.2979 | 0.00586 | -0.0511 | -50.8362
-4 | -0.2416 | 0.00564 | -0.0504 | -42.8369
-3.5 | -0.1849 | 0.00541 | -0.0499 | -34.1774
-3 | -0.128 | 0.00525 | -0.0495 | -24.381
-2.5 | -0.0714 | 0.00505 | -0.0492 | -14.1386
-2 | -0.0147 | 0.00486 | -0.0489 | -3.0247
-1.5 | 0.042 | 0.0047 | -0.0487 | 8.9362
-1 | 0.0985 | 0.00458 | -0.0485 | 21.5066
-0.5 | 0.1549 | 0.00445 | -0.0484 | 34.809
0 | 0.2112 | 0.00433 | -0.0482 | 48.776
0.5 | 0.2676 | 0.00432 | -0.0481 | 61.9444
1 | 0.3238 | 0.00442 | -0.0478 | 73.2579
1.5 | 0.3804 | 0.00462 | -0.0476 | 82.3377
2 | 0.4371 | 0.00481 | -0.0473 | 90.8732
2.5 | 0.4935 | 0.00507 | -0.047 | 97.3373
3 | 0.549 | 0.00543 | -0.0466 | 101.105
3.5 | 0.6048 | 0.00574 | -0.046 | 105.3659
4 | 0.6597 | 0.00607 | -0.0453 | 108.682
4.5 | 0.7111 | 0.00639 | -0.0436 | 111.2833
5 | 0.7715 | 0.00683 | -0.044 | 112.9575
5.5 | 0.8277 | 0.00726 | -0.0433 | 114.0083
6 | 0.8835 | 0.00775 | -0.0426 | 114
6.5 | 0.9389 | 0.00832 | -0.0417 | 112.8486
7 | 0.9938 | 0.00897 | -0.0406 | 110.7915
7.5 | 1.0487 | 0.00964 | -0.0394 | 108.7863
8 | 1.102 | 0.01053 | -0.0379 | 104.6534
8.5 | 1.1536 | 0.01163 | -0.036 | 99.1917
9 | 1.2028 | 0.01302 | -0.0337 | 92.381
9.5 | 1.2484 | 0.0148 | -0.031 | 84.3514
10 | 1.2895 | 0.01702 | -0.0277 | 75.7638
10.5 | 1.3241 | 0.01978 | -0.0237 | 66.9414
11 | 1.3415 | 0.02393 | -0.0181 | 56.0593
11.5 | 1.2889 | 0.03161 | -0.0055 | 40.7751
12 | 1.2468 | 0.03807 | 0.0012 | 32.7502

## 79. Re 5M Mach 0.50 (1)
BIGFOIL.COM POLAR EXPORT
HN-462
HN-462 |  |  |  | Cl Max: | 1.182 | at alpha= | 20 | deg
JavaFoil+Calcfoil stall+Eppler ext transition |  |  |  | L/D Max: | 122.126 | at alpha= | 4 | deg
Re: | 5000000 |  |  | Cd Min: | 0.00519 | at alpha= | 1 | deg
Mach: | 0.5 |  |  | Cl=0 at alpha= | -1.903 | deg
|  |  |  | @ Cl=0.1, Cd= | 0.0057341
|  |  |  | @ Cl=0.4, Cd= | 0.0051975
|  |  |  | @ Cl=0.6, Cd= | 0.0055964
alpha (deg) | Cl | Cd | Cm | Cl/Cd
-20 | -0.952 | 0.16012 | -0.023 | -5.946
-19.5 | -0.926 | 0.1528 | -0.023 | -6.06
-19 | -0.898 | 0.14823 | -0.022 | -6.06
-18.5 | -0.872 | 0.1446 | -0.022 | -6.032
-18 | -0.847 | 0.13877 | -0.022 | -6.101
-17.5 | -0.821 | 0.13398 | -0.022 | -6.131
-17 | -0.797 | 0.13112 | -0.023 | -6.078
-16.5 | -0.77 | 0.12579 | -0.022 | -6.12
-16 | -0.743 | 0.12231 | -0.022 | -6.077
-15.5 | -0.718 | 0.11596 | -0.022 | -6.19
-15 | -0.692 | 0.11257 | -0.022 | -6.149
-14.5 | -0.667 | 0.10846 | -0.023 | -6.147
-14 | -0.64 | 0.10284 | -0.022 | -6.22
-13.5 | -0.614 | 0.09356 | -0.022 | -6.563
-13 | -0.588 | 0.08629 | -0.023 | -6.818
-12.5 | -0.563 | 0.08034 | -0.023 | -7.004
-12 | -0.535 | 0.08617 | -0.022 | -6.214
-11.5 | -0.51 | 0.07645 | -0.023 | -6.671
-11 | -0.485 | 0.06923 | -0.024 | -7.006
-10.5 | -0.461 | 0.06206 | -0.026 | -7.435
-10 | -0.43 | 0.06999 | -0.021 | -6.144
-9.5 | -0.405 | 0.06057 | -0.024 | -6.69
-9 | -0.382 | 0.05315 | -0.027 | -7.185
-8.5 | -0.408 | 0.01572 | -0.043 | -25.953
-8 | -0.325 | 0.05316 | -0.022 | -6.109
-7.5 | -0.299 | 0.04832 | -0.023 | -6.187
-7 | -0.33 | 0.01013 | -0.046 | -32.629
-6.5 | -0.246 | 0.04342 | -0.024 | -5.66
-6 | -0.227 | 0.03214 | -0.034 | -7.064
-5.5 | -0.239 | 0.00865 | -0.049 | -27.629
-5 | -0.35 | 0.0086 | -0.049 | -40.729
-4.5 | -0.32 | 0.00819 | -0.049 | -39.01
-4 | -0.269 | 0.00822 | -0.05 | -32.699
-3.5 | -0.209 | 0.00778 | -0.05 | -26.93
-3 | -0.146 | 0.00734 | -0.051 | -19.841
-2.5 | -0.08 | 0.00667 | -0.051 | -11.978
-2 | -0.013 | 0.00622 | -0.051 | -2.081
-1.5 | 0.054 | 0.00591 | -0.052 | 9.179
-1 | 0.122 | 0.00565 | -0.052 | 21.51
-0.5 | 0.189 | 0.00552 | -0.052 | 34.228
0 | 0.256 | 0.00534 | -0.053 | 47.934
0.5 | 0.323 | 0.00526 | -0.053 | 61.478
1 | 0.39 | 0.00519 | -0.053 | 75.256
1.5 | 0.457 | 0.00524 | -0.054 | 87.247
2 | 0.524 | 0.00536 | -0.054 | 97.734
2.5 | 0.59 | 0.00556 | -0.055 | 106.242
3 | 0.656 | 0.0058 | -0.055 | 113.069
3.5 | 0.72 | 0.00602 | -0.055 | 119.456
4 | 0.781 | 0.00639 | -0.056 | 122.126
4.5 | 0.835 | 0.00691 | -0.056 | 120.848
5 | 0.88 | 0.0073 | -0.056 | 120.576
5.5 | 0.901 | 0.00767 | -0.057 | 117.52
6 | 0.84 | 0.00836 | -0.057 | 100.481
6.5 | 0.561 | 0.00877 | -0.057 | 63.987
7 | 0.476 | 0.05191 | -0.021 | 9.179
7.5 | 0.628 | 0.0091 | -0.058 | 68.97
8 | 0.64 | 0.01581 | -0.056 | 40.514
8.5 | 0.558 | 0.05934 | -0.027 | 9.407
9 | 0.701 | 0.0174 | -0.057 | 40.299
9.5 | 0.616 | 0.0625 | -0.033 | 9.858
10 | 0.638 | 0.07466 | -0.028 | 8.55
10.5 | 0.677 | 0.06405 | -0.038 | 10.573
11 | 0.695 | 0.07537 | -0.032 | 9.221
11.5 | 0.72 | 0.08591 | -0.031 | 8.376
12 | 0.747 | 0.08155 | -0.031 | 9.156
12.5 | 0.773 | 0.08944 | -0.031 | 8.641
13 | 0.801 | 0.09774 | -0.033 | 8.191
13.5 | 0.828 | 0.10554 | -0.034 | 7.849
14 | 0.853 | 0.10533 | -0.033 | 8.102
14.5 | 0.88 | 0.10888 | -0.034 | 8.082
15 | 0.909 | 0.11397 | -0.035 | 7.976
15.5 | 0.938 | 0.12205 | -0.037 | 7.683
16 | 0.961 | 0.12195 | -0.035 | 7.878
16.5 | 0.987 | 0.1268 | -0.036 | 7.787
17 | 1.017 | 0.13022 | -0.038 | 7.81
17.5 | 1.047 | 0.13521 | -0.039 | 7.746
18 | 1.068 | 0.13774 | -0.038 | 7.755
18.5 | 1.095 | 0.14369 | -0.038 | 7.618
19 | 1.122 | 0.14816 | -0.039 | 7.575
19.5 | 1.152 | 0.15219 | -0.041 | 7.572
20 | 1.182 | 0.15683 | -0.042 | 7.538

## 80. Re 5M Mach 0.50 (2)
BIGFOIL.COM POLAR EXPORT
HN-462
HN-462 |  |  |  | Cl Max: | 1.1222 | at alpha= | 20 | deg
XFOIL ncrit=9 |  |  |  | L/D Max: | 116.888 | at alpha= | 5 | deg
Re: | 5000000 |  |  | Cd Min: | 0.30479 | at alpha= | 20 | deg
Mach: | 0.5 |  |  | Cl=0 at alpha= | -1.8485 | deg
|  |  |  | @ Cl=0.1, Cd= | 0.0048107
|  |  |  | @ Cl=0.4, Cd= | 0.0047291
|  |  |  | @ Cl=0.6, Cd= | 0.005686
alpha (deg) | Cl | Cd | Cm | Cl/Cd
-20 | -0.8331 | 0.27526 | 0.0659 | -3.0266
-19.5 | -0.8119 | 0.26699 | 0.0612 | -3.0409
-19 | -0.791 | 0.25861 | 0.0566 | -3.0587
-18.5 | -0.7702 | 0.25024 | 0.052 | -3.0778
-18 | -0.7495 | 0.2421 | 0.0476 | -3.0958
-17.5 | -0.7293 | 0.23376 | 0.0434 | -3.1199
-17 | -0.7096 | 0.22539 | 0.0393 | -3.1483
-16.5 | -0.69 | 0.21746 | 0.0353 | -3.173
-16 | -0.673 | 0.2093 | 0.0314 | -3.2155
-15.5 | -0.6545 | 0.20101 | 0.0276 | -3.2561
-15 | -0.6362 | 0.19312 | 0.024 | -3.2943
-14.5 | -0.6192 | 0.18471 | 0.0204 | -3.3523
-14 | -0.6047 | 0.17546 | 0.0169 | -3.4464
-13.5 | -0.5882 | 0.16776 | 0.0136 | -3.5062
-13 | -0.5729 | 0.15956 | 0.0104 | -3.5905
-12.5 | -0.5573 | 0.15143 | 0.0073 | -3.6802
-11 | -0.5268 | 0.12587 | -0.0022 | -4.1853
-10.5 | -0.5172 | 0.1177 | -0.0052 | -4.3942
-10 | -0.5093 | 0.1094 | -0.0083 | -4.6554
-9.5 | -0.5072 | 0.10011 | -0.012 | -5.0664
-9 | -0.5059 | 0.09114 | -0.0159 | -5.5508
-8.5 | -0.5076 | 0.08198 | -0.02 | -6.1918
-8 | -0.5129 | 0.07273 | -0.0245 | -7.0521
-7.5 | -0.5248 | 0.06354 | -0.0292 | -8.2594
-6.5 | -0.5189 | 0.03654 | -0.0606 | -14.2009
-6 | -0.4919 | 0.02156 | -0.0701 | -22.8154
-5.5 | -0.4586 | 0.01227 | -0.0685 | -37.3757
-5 | -0.4095 | 0.00822 | -0.0639 | -49.8175
-4.5 | -0.347 | 0.00677 | -0.0609 | -51.2555
-4 | -0.2816 | 0.00611 | -0.0587 | -46.0884
-3.5 | -0.2153 | 0.00577 | -0.0573 | -37.3137
-3 | -0.1494 | 0.00552 | -0.0562 | -27.0652
-2.5 | -0.0842 | 0.00529 | -0.0554 | -15.9168
-2 | -0.0195 | 0.00508 | -0.0547 | -3.8386
-1 | 0.1092 | 0.00479 | -0.0538 | 22.7975
-0.5 | 0.1729 | 0.00463 | -0.0535 | 37.3434
0 | 0.2365 | 0.00453 | -0.0532 | 52.2075
0.5 | 0.3 | 0.00452 | -0.0528 | 66.3717
1 | 0.3636 | 0.00461 | -0.0524 | 78.872
1.5 | 0.4278 | 0.00482 | -0.0519 | 88.7552
2 | 0.4921 | 0.00508 | -0.0513 | 96.8701
3 | 0.6203 | 0.0058 | -0.0496 | 106.9483
3.5 | 0.6847 | 0.00619 | -0.0484 | 110.6139
4 | 0.7487 | 0.00661 | -0.0468 | 113.2678
4.5 | 0.81 | 0.00708 | -0.0443 | 114.4068
5 | 0.879 | 0.00752 | -0.0428 | 116.8883
5.5 | 0.9452 | 0.00823 | -0.0403 | 114.8481
6 | 1.011 | 0.00922 | -0.0369 | 109.6529
6.5 | 1.0639 | 0.0117 | -0.0308 | 90.9316
7 | 1.0881 | 0.01732 | -0.0218 | 62.8233
7.5 | 1.0837 | 0.02488 | -0.0125 | 43.5571
8 | 1.0541 | 0.03146 | -0.0026 | 33.506
8.5 | 1.014 | 0.03831 | 0.0029 | 26.4683
9 | 0.9786 | 0.04818 | -0.0013 | 20.3113
9.5 | 0.951 | 0.06247 | -0.0135 | 15.2233
10 | 0.9284 | 0.07843 | -0.0241 | 11.8373
10.5 | 0.9082 | 0.09247 | -0.0328 | 9.8216
11 | 0.8841 | 0.10779 | -0.0425 | 8.2021
11.5 | 0.8746 | 0.12103 | -0.0504 | 7.2263
12 | 0.8668 | 0.13495 | -0.0586 | 6.4231
12.5 | 0.8667 | 0.14792 | -0.0659 | 5.8592
13 | 0.8714 | 0.16049 | -0.0729 | 5.4296
13.5 | 0.8797 | 0.17253 | -0.0794 | 5.0988
14 | 0.8914 | 0.18417 | -0.0857 | 4.8401
14.5 | 0.9061 | 0.19513 | -0.0916 | 4.6436
15 | 0.9232 | 0.20517 | -0.0972 | 4.4997
15.5 | 0.9407 | 0.21525 | -0.1029 | 4.3703
16 | 0.9571 | 0.22682 | -0.1091 | 4.2196
17 | 0.9943 | 0.24882 | -0.1206 | 3.9961
17.5 | 1.0154 | 0.2586 | -0.1261 | 3.9265
18 | 1.0373 | 0.26837 | -0.1315 | 3.8652
18.5 | 1.0586 | 0.27774 | -0.137 | 3.8115
19 | 1.0798 | 0.28692 | -0.1425 | 3.7634
19.5 | 1.1011 | 0.29585 | -0.148 | 3.7218
20 | 1.1222 | 0.30479 | -0.1536 | 3.6819

## 81. Re 6M Mach 0.00 (1)
BIGFOIL.COM POLAR EXPORT
HN-462
HN-462 |  |  |  | Cl Max: | 0.959 | at alpha= | 8 | deg
JavaFoil+Calcfoil stall+Eppler ext transition |  |  |  | L/D Max: | 133.904 | at alpha= | 7 | deg
Re: | 6000000 |  |  | Cd Min: | 0.00499 | at alpha= | 1 | deg
Mach: | 0 |  |  | Cl=0 at alpha= | -1.9052 | deg
|  |  |  | @ Cl=0.1, Cd= | 0.0054798
|  |  |  | @ Cl=0.4, Cd= | 0.0050041
|  |  |  | @ Cl=0.6, Cd= | 0.07219
alpha (deg) | Cl | Cd | Cm | Cl/Cd
-14 | -0.352 | 0.09483 | -0.019 | -3.708
-13.5 | -0.372 | 0.08943 | -0.019 | -4.163
-13 | -0.393 | 0.08439 | -0.019 | -4.656
-12.5 | -0.413 | 0.07917 | -0.02 | -5.221
-12 | -0.433 | 0.07499 | -0.02 | -5.768
-11.5 | -0.451 | 0.06976 | -0.021 | -6.464
-11 | -0.468 | 0.06448 | -0.022 | -7.256
-10.5 | -0.485 | 0.05668 | -0.024 | -8.557
-10 | -0.505 | 0.04489 | -0.028 | -11.243
-9.5 | -0.593 | 0.00985 | -0.039 | -60.16
-9 | -0.594 | 0.00877 | -0.04 | -67.657
-8.5 | -0.582 | 0.00885 | -0.04 | -65.793
-8 | -0.564 | 0.0084 | -0.041 | -67.178
-7.5 | -0.541 | 0.00814 | -0.041 | -66.403
-7 | -0.511 | 0.00826 | -0.041 | -61.902
-6.5 | -0.476 | 0.00802 | -0.042 | -59.421
-6 | -0.436 | 0.00805 | -0.042 | -54.24
-5.5 | -0.392 | 0.0078 | -0.042 | -50.283
-5 | -0.344 | 0.0082 | -0.042 | -41.931
-4.5 | -0.293 | 0.00786 | -0.043 | -37.248
-4 | -0.239 | 0.00752 | -0.043 | -31.811
-3.5 | -0.184 | 0.00715 | -0.043 | -25.667
-3 | -0.127 | 0.00668 | -0.044 | -18.992
-2.5 | -0.069 | 0.00627 | -0.044 | -11.056
-2 | -0.011 | 0.00591 | -0.044 | -1.897
-1.5 | 0.047 | 0.00569 | -0.045 | 8.27
-1 | 0.105 | 0.00546 | -0.045 | 19.301
-0.5 | 0.164 | 0.00531 | -0.045 | 30.804
0 | 0.222 | 0.00517 | -0.046 | 42.88
0.5 | 0.28 | 0.00509 | -0.046 | 54.995
1 | 0.338 | 0.00499 | -0.046 | 67.816
1.5 | 0.396 | 0.005 | -0.047 | 79.31
2 | 0.454 | 0.00506 | -0.047 | 89.792
2.5 | 0.512 | 0.00515 | -0.047 | 99.391
3 | 0.569 | 0.00528 | -0.047 | 107.732
3.5 | 0.626 | 0.00544 | -0.048 | 114.984
4 | 0.681 | 0.00566 | -0.048 | 120.275
4.5 | 0.734 | 0.0059 | -0.048 | 124.545
5 | 0.786 | 0.00626 | -0.049 | 125.584
5.5 | 0.832 | 0.00647 | -0.049 | 128.739
6 | 0.873 | 0.00661 | -0.049 | 132.082
6.5 | 0.906 | 0.00697 | -0.05 | 130.011
7 | 0.932 | 0.00696 | -0.05 | 133.904
7.5 | 0.95 | 0.00713 | -0.05 | 133.226
8 | 0.959 | 0.00741 | -0.05 | 129.468
8.5 | 0.958 | 0.00759 | -0.051 | 126.22
9 | 0.949 | 0.00768 | -0.051 | 123.483
9.5 | 0.931 | 0.00807 | -0.051 | 115.363
10 | 0.904 | 0.01177 | -0.051 | 76.784
10.5 | 0.87 | 0.0135 | -0.051 | 64.418
11 | 0.825 | 0.01492 | -0.051 | 55.274
11.5 | 0.762 | 0.01917 | -0.049 | 39.767
12 | 0.675 | 0.03689 | -0.045 | 18.306
12.5 | 0.604 | 0.06041 | -0.039 | 10.002
13 | 0.559 | 0.07219 | -0.036 | 7.739

## 82. Re 6M Mach 0.00 (2)
BIGFOIL.COM POLAR EXPORT
HN-462
HN-462 |  |  |  | Cl Max: | 1.5754 | at alpha= | 16 | deg
XFOIL ncrit=9 |  |  |  | L/D Max: | 118.361 | at alpha= | 6 | deg
Re: | 6000000 |  |  | Cd Min: | 0.2383 | at alpha= | 19 | deg
Mach: | 0 |  |  | Cl=0 at alpha= | -1.8695 | deg
|  |  |  | @ Cl=0.1, Cd= | 0.0045797
|  |  |  | @ Cl=0.4, Cd= | 0.0046672
|  |  |  | @ Cl=0.6, Cd= | 0.0056609
alpha (deg) | Cl | Cd | Cm | Cl/Cd
-14.5 | -0.8824 | 0.09557 | -0.0127 | -9.233
-14 | -1.121 | 0.03634 | -0.0568 | -30.8476
-13.5 | -1.1449 | 0.03067 | -0.0543 | -37.3296
-13 | -1.1396 | 0.02608 | -0.0515 | -43.6963
-12.5 | -1.1239 | 0.02204 | -0.0483 | -50.9936
-12 | -1.0996 | 0.0189 | -0.045 | -58.1799
-11.5 | -1.0679 | 0.01661 | -0.0421 | -64.2926
-11 | -1.0298 | 0.01452 | -0.04 | -70.9229
-10.5 | -0.9739 | 0.01277 | -0.0413 | -76.2647
-10 | -0.9164 | 0.01139 | -0.0426 | -80.4565
-9.5 | -0.8578 | 0.01014 | -0.044 | -84.5957
-9 | -0.7973 | 0.00925 | -0.0455 | -86.1946
-8.5 | -0.7351 | 0.00864 | -0.0474 | -85.081
-8 | -0.6751 | 0.00843 | -0.0485 | -80.083
-7.5 | -0.6162 | 0.00808 | -0.0495 | -76.2624
-7 | -0.5568 | 0.00768 | -0.0505 | -72.5
-6.5 | -0.5018 | 0.0068 | -0.0505 | -73.7941
-6 | -0.4478 | 0.00634 | -0.0501 | -70.6309
-5.5 | -0.3951 | 0.00602 | -0.0494 | -65.6312
-5 | -0.3415 | 0.00579 | -0.0488 | -58.981
-4.5 | -0.2876 | 0.00561 | -0.0484 | -51.2656
-4 | -0.2333 | 0.00539 | -0.048 | -43.2839
-3.5 | -0.1786 | 0.00526 | -0.0478 | -33.9544
-3 | -0.1239 | 0.00512 | -0.0476 | -24.1992
-2.5 | -0.0691 | 0.00495 | -0.0474 | -13.9596
-2 | -0.0143 | 0.00479 | -0.0472 | -2.9854
-1.5 | 0.0405 | 0.00467 | -0.0471 | 8.6724
-1 | 0.0953 | 0.00459 | -0.047 | 20.7625
-0.5 | 0.1499 | 0.00447 | -0.0469 | 33.5347
0 | 0.2044 | 0.00439 | -0.0469 | 46.5604
0.5 | 0.2591 | 0.00436 | -0.0468 | 59.4266
1 | 0.3135 | 0.00439 | -0.0466 | 71.4123
1.5 | 0.3681 | 0.00458 | -0.0465 | 80.3712
2 | 0.423 | 0.00473 | -0.0463 | 89.4292
2.5 | 0.4774 | 0.00497 | -0.0462 | 96.0563
3 | 0.5313 | 0.00529 | -0.0459 | 100.4348
3.5 | 0.5851 | 0.00558 | -0.0456 | 104.8566
4 | 0.6385 | 0.00587 | -0.0452 | 108.7734
4.5 | 0.6906 | 0.00619 | -0.0445 | 111.567
5 | 0.7397 | 0.00644 | -0.043 | 114.8602
5.5 | 0.7987 | 0.00681 | -0.0439 | 117.2834
6 | 0.8522 | 0.0072 | -0.0436 | 118.3611
6.5 | 0.9051 | 0.00766 | -0.0431 | 118.1593
7 | 0.9572 | 0.00821 | -0.0426 | 116.5895
7.5 | 1.0099 | 0.00866 | -0.0422 | 116.6166
8 | 1.0616 | 0.00922 | -0.0416 | 115.141
8.5 | 1.1127 | 0.00984 | -0.0409 | 113.0793
9 | 1.163 | 0.01052 | -0.0402 | 110.5513
9.5 | 1.2122 | 0.01131 | -0.0392 | 107.1795
10 | 1.2602 | 0.01221 | -0.0382 | 103.2105
10.5 | 1.3066 | 0.01326 | -0.0369 | 98.537
11 | 1.3503 | 0.01457 | -0.0353 | 92.6767
11.5 | 1.3908 | 0.01615 | -0.0332 | 86.1176
12 | 1.4209 | 0.01879 | -0.0298 | 75.62
12.5 | 1.4436 | 0.02182 | -0.0257 | 66.1595
13 | 1.4857 | 0.02252 | -0.0242 | 65.9725
13.5 | 1.513 | 0.02435 | -0.0209 | 62.1355
14 | 1.5374 | 0.02568 | -0.0169 | 59.8676
14.5 | 1.5343 | 0.02813 | -0.0095 | 54.5432
15 | 1.5386 | 0.03065 | -0.0048 | 50.199
15.5 | 1.5511 | 0.03302 | -0.002 | 46.9746
16 | 1.5754 | 0.03474 | -0.0005 | 45.3483
16.5 | 1.557 | 0.04102 | 0.0006 | 37.9571
17 | 1.5266 | 0.05062 | -0.0022 | 30.158
17.5 | 1.4635 | 0.06859 | -0.0126 | 21.3369
18.5 | 0.9507 | 0.235 | -0.1056 | 4.0455
19 | 0.9707 | 0.2383 | -0.1091 | 4.0734

## 83. Re 6M Mach 0.10 (1)
BIGFOIL.COM POLAR EXPORT
HN-462
HN-462 |  |  |  | Cl Max: | 0.955 | at alpha= | 8 | deg
JavaFoil+Calcfoil stall+Eppler ext transition |  |  |  | L/D Max: | 133.478 | at alpha= | 7 | deg
Re: | 6000000 |  |  | Cd Min: | 0.00499 | at alpha= | 1 | deg
Mach: | 0.1 |  |  | Cl=0 at alpha= | -1.9052 | deg
|  |  |  | @ Cl=0.1, Cd= | 0.0054924
|  |  |  | @ Cl=0.4, Cd= | 0.0050121
|  |  |  | @ Cl=0.6, Cd= | 0.0774
alpha (deg) | Cl | Cd | Cm | Cl/Cd
-14 | -0.313 | 0.09593 | -0.019 | -3.267
-13.5 | -0.336 | 0.09049 | -0.019 | -3.718
-13 | -0.36 | 0.08533 | -0.019 | -4.216
-12.5 | -0.383 | 0.07973 | -0.02 | -4.807
-12 | -0.406 | 0.0754 | -0.02 | -5.381
-11.5 | -0.427 | 0.07091 | -0.02 | -6.023
-11 | -0.447 | 0.06589 | -0.021 | -6.783
-10.5 | -0.466 | 0.05909 | -0.023 | -7.889
-10 | -0.483 | 0.05117 | -0.026 | -9.443
-9.5 | -0.565 | 0.01195 | -0.038 | -47.267
-9 | -0.584 | 0.00893 | -0.04 | -65.451
-8.5 | -0.575 | 0.00885 | -0.04 | -65.013
-8 | -0.56 | 0.00846 | -0.041 | -66.188
-7.5 | -0.538 | 0.00815 | -0.041 | -66.081
-7 | -0.51 | 0.00833 | -0.041 | -61.24
-6.5 | -0.476 | 0.00801 | -0.042 | -59.448
-6 | -0.437 | 0.0081 | -0.042 | -53.986
-5.5 | -0.393 | 0.00785 | -0.042 | -50.09
-5 | -0.345 | 0.00823 | -0.043 | -41.959
-4.5 | -0.294 | 0.00788 | -0.043 | -37.29
-4 | -0.24 | 0.00754 | -0.043 | -31.873
-3.5 | -0.185 | 0.00717 | -0.044 | -25.721
-3 | -0.128 | 0.00669 | -0.044 | -19.048
-2.5 | -0.07 | 0.00628 | -0.044 | -11.092
-2 | -0.011 | 0.00592 | -0.045 | -1.903
-1.5 | 0.047 | 0.00569 | -0.045 | 8.3
-1 | 0.106 | 0.00547 | -0.045 | 19.368
-0.5 | 0.164 | 0.00532 | -0.046 | 30.922
0 | 0.223 | 0.00518 | -0.046 | 43.031
0.5 | 0.282 | 0.0051 | -0.046 | 55.201
1 | 0.34 | 0.00499 | -0.047 | 68.069
1.5 | 0.398 | 0.00501 | -0.047 | 79.563
2 | 0.456 | 0.00507 | -0.047 | 90.09
2.5 | 0.514 | 0.00516 | -0.047 | 99.688
3 | 0.572 | 0.00529 | -0.048 | 108.047
3.5 | 0.629 | 0.00546 | -0.048 | 115.229
4 | 0.684 | 0.00568 | -0.048 | 120.497
4.5 | 0.738 | 0.00592 | -0.049 | 124.748
5 | 0.789 | 0.00628 | -0.049 | 125.688
5.5 | 0.836 | 0.00649 | -0.049 | 128.815
6 | 0.876 | 0.00663 | -0.05 | 131.992
6.5 | 0.908 | 0.00701 | -0.05 | 129.668
7 | 0.933 | 0.00699 | -0.05 | 133.478
7.5 | 0.949 | 0.00718 | -0.05 | 132.139
8 | 0.955 | 0.00746 | -0.051 | 127.887
8.5 | 0.95 | 0.00766 | -0.051 | 124.128
9 | 0.937 | 0.00779 | -0.051 | 120.3
9.5 | 0.914 | 0.00818 | -0.051 | 111.809
10 | 0.881 | 0.01109 | -0.052 | 79.402
10.5 | 0.84 | 0.01382 | -0.052 | 60.777
11 | 0.785 | 0.01583 | -0.051 | 49.565
11.5 | 0.711 | 0.02253 | -0.049 | 31.574
12 | 0.611 | 0.05108 | -0.041 | 11.968
12.5 | 0.555 | 0.06671 | -0.037 | 8.313
13 | 0.508 | 0.0774 | -0.034 | 6.569

## 84. Re 6M Mach 0.10 (2)
BIGFOIL.COM POLAR EXPORT
HN-462
HN-462 |  |  |  | Cl Max: | 1.548 | at alpha= | 16 | deg
XFOIL ncrit=9 |  |  |  | L/D Max: | 198.533 | at alpha= | -0.5 | deg
Re: | 6000000 |  |  | Cd Min: | 0.22857 | at alpha= | 18.5 | deg
Mach: | 0.1 |  |  | Cl=0 at alpha= | -1.857 | deg
|  |  |  | @ Cl=0.1, Cd= | 0.00077682
|  |  |  | @ Cl=0.4, Cd= | 0.0046715
|  |  |  | @ Cl=0.6, Cd= | 0.0056652
alpha (deg) | Cl | Cd | Cm | Cl/Cd
-14 | -0.7689 | 0.07716 | -0.0271 | -9.965
-13.5 | -0.9263 | 0.03476 | -0.0468 | -26.6484
-13 | -0.9751 | 0.02127 | -0.0586 | -45.8439
-12.5 | -1.0353 | 0.01544 | -0.0545 | -67.0531
-12 | -1.0381 | 0.01052 | -0.0509 | -98.6787
-11.5 | -1.0185 | 0.00762 | -0.0476 | -133.6614
-11 | -0.9936 | 0.00543 | -0.0441 | -182.9834
-10.5 | -0.9516 | 0.00391 | -0.0433 | -243.376
-10 | -0.8978 | 0.00298 | -0.0443 | -301.2752
-9.5 | -0.8422 | 0.00229 | -0.0454 | -367.7729
-9 | -0.7835 | 0.00189 | -0.0468 | -414.5503
-8.5 | -0.7229 | 0.00162 | -0.0485 | -446.2346
-8 | -0.6652 | 0.00151 | -0.0492 | -440.5298
-7.5 | -0.6088 | 0.00146 | -0.0496 | -416.9863
-7 | -0.5524 | 0.00139 | -0.0499 | -397.4101
-6.5 | -0.5024 | 0.0012 | -0.049 | -418.6667
-6 | -0.4509 | 0.00111 | -0.0482 | -406.2162
-5.5 | -0.398 | 0.00105 | -0.0476 | -379.0476
-5 | -0.3441 | 0.00101 | -0.0472 | -340.6931
-4.5 | -0.2898 | 0.00098 | -0.0469 | -295.7143
-4 | -0.2352 | 0.00094 | -0.0467 | -250.2128
-3.5 | -0.1804 | 0.00091 | -0.0466 | -198.2418
-3 | -0.1255 | 0.00088 | -0.0465 | -142.6136
-2.5 | -0.0706 | 0.00085 | -0.0464 | -83.0588
-2 | -0.0157 | 0.00082 | -0.0463 | -19.1463
-1.5 | 0.0392 | 0.00079 | -0.0463 | 49.6203
-1 | 0.0942 | 0.00078 | -0.0463 | 120.7692
-0.5 | 0.1489 | 0.00075 | -0.0463 | 198.5333
0 | 0.2055 | 0.0044 | -0.0471 | 46.7045
0.5 | 0.2605 | 0.00437 | -0.047 | 59.611
1 | 0.3152 | 0.0044 | -0.0468 | 71.6364
1.5 | 0.37 | 0.00459 | -0.0467 | 80.61
2 | 0.4252 | 0.00474 | -0.0465 | 89.7046
2.5 | 0.48 | 0.00498 | -0.0463 | 96.3855
3 | 0.5342 | 0.0053 | -0.046 | 100.7925
3.5 | 0.5883 | 0.0056 | -0.0457 | 105.0536
4 | 0.6421 | 0.0059 | -0.0453 | 108.8305
4.5 | 0.6946 | 0.00622 | -0.0446 | 111.672
5 | 0.744 | 0.00647 | -0.043 | 114.9923
5.5 | 0.8034 | 0.00684 | -0.0439 | 117.4561
6 | 0.8573 | 0.00724 | -0.0435 | 118.4116
6.5 | 0.9104 | 0.00774 | -0.043 | 117.6227
7 | 0.9631 | 0.00829 | -0.0424 | 116.1761
7.5 | 1.0163 | 0.00874 | -0.0419 | 116.2815
8 | 1.0685 | 0.00933 | -0.0412 | 114.523
8.5 | 1.12 | 0.00997 | -0.0404 | 112.337
9 | 1.1705 | 0.01071 | -0.0395 | 109.2904
9.5 | 1.2199 | 0.01157 | -0.0384 | 105.4365
10 | 1.2678 | 0.01258 | -0.0371 | 100.779
10.5 | 1.3136 | 0.01379 | -0.0355 | 95.2574
11 | 1.3556 | 0.01539 | -0.0334 | 88.0832
11.5 | 1.3899 | 0.01775 | -0.0303 | 78.3042
12 | 1.4139 | 0.02096 | -0.0261 | 67.4571
12.5 | 1.4508 | 0.02239 | -0.0237 | 64.7968
13 | 1.4911 | 0.02327 | -0.0217 | 64.0782
13.5 | 1.5141 | 0.02534 | -0.0176 | 59.7514
14 | 1.528 | 0.02683 | -0.0118 | 56.9512
14.5 | 1.5185 | 0.03004 | -0.0048 | 50.5493
15 | 1.5185 | 0.03332 | -0.0008 | 45.5732
15.5 | 1.526 | 0.03663 | 0.0012 | 41.6598
16 | 1.548 | 0.03904 | 0.0019 | 39.6516
16.5 | 1.5118 | 0.04888 | -0.0003 | 30.9288
17 | 1.4518 | 0.06586 | -0.01 | 22.0437
17.5 | 1.0492 | 0.1704 | -0.0749 | 6.1573
18 | 1.0167 | 0.19258 | -0.0874 | 5.2794
18.5 | 0.9647 | 0.22857 | -0.1044 | 4.2206

## 85. Re 6M Mach 0.25 (1)
BIGFOIL.COM POLAR EXPORT
HN-462
HN-462 |  |  |  | Cl Max: | 0.931 | at alpha= | 7 | deg
JavaFoil+Calcfoil stall+Eppler ext transition |  |  |  | L/D Max: | 130.796 | at alpha= | 6 | deg
Re: | 6000000 |  |  | Cd Min: | 0.00506 | at alpha= | 1 | deg
Mach: | 0.25 |  |  | Cl=0 at alpha= | -1.9016 | deg
|  |  |  | @ Cl=0.1, Cd= | 0.0055445
|  |  |  | @ Cl=0.4, Cd= | 0.07784
|  |  |  | @ Cl=0.6, Cd= | 0.07784
alpha (deg) | Cl | Cd | Cm | Cl/Cd
-13 | -0.063 | 0.08591 | -0.02 | -0.728
-12.5 | -0.06 | 0.08359 | -0.02 | -0.714
-12 | -0.13 | 0.07878 | -0.02 | -1.651
-11.5 | -0.204 | 0.07508 | -0.02 | -2.723
-11 | -0.264 | 0.06912 | -0.021 | -3.816
-10.5 | -0.316 | 0.06452 | -0.021 | -4.892
-10 | -0.359 | 0.06037 | -0.022 | -5.946
-9.5 | -0.388 | 0.05571 | -0.023 | -6.965
-9 | -0.414 | 0.04776 | -0.027 | -8.668
-8.5 | -0.517 | 0.00869 | -0.041 | -59.471
-8 | -0.522 | 0.00887 | -0.042 | -58.858
-7.5 | -0.516 | 0.00843 | -0.042 | -61.157
-7 | -0.499 | 0.00815 | -0.043 | -61.265
-6.5 | -0.473 | 0.00824 | -0.043 | -57.453
-6 | -0.439 | 0.00794 | -0.043 | -55.3
-5.5 | -0.398 | 0.00803 | -0.044 | -49.557
-5 | -0.351 | 0.00835 | -0.044 | -42.089
-4.5 | -0.3 | 0.00801 | -0.044 | -37.526
-4 | -0.246 | 0.00764 | -0.045 | -32.218
-3.5 | -0.189 | 0.00727 | -0.045 | -26.033
-3 | -0.131 | 0.00696 | -0.045 | -18.803
-2.5 | -0.072 | 0.00634 | -0.046 | -11.281
-2 | -0.012 | 0.00601 | -0.046 | -1.929
-1.5 | 0.049 | 0.00574 | -0.046 | 8.461
-1 | 0.109 | 0.00551 | -0.047 | 19.738
-0.5 | 0.169 | 0.00536 | -0.047 | 31.551
0 | 0.229 | 0.00523 | -0.047 | 43.818
0.5 | 0.289 | 0.00514 | -0.047 | 56.305
1 | 0.349 | 0.00506 | -0.048 | 69.016
1.5 | 0.409 | 0.00506 | -0.048 | 80.944
2 | 0.469 | 0.00512 | -0.048 | 91.689
2.5 | 0.529 | 0.00523 | -0.049 | 101.061
3 | 0.588 | 0.00536 | -0.049 | 109.664
3.5 | 0.646 | 0.00555 | -0.049 | 116.409
4 | 0.703 | 0.00579 | -0.05 | 121.336
4.5 | 0.757 | 0.00602 | -0.05 | 125.755
5 | 0.808 | 0.00642 | -0.05 | 125.934
5.5 | 0.854 | 0.00663 | -0.051 | 128.796
6 | 0.89 | 0.00681 | -0.051 | 130.796
6.5 | 0.916 | 0.00723 | -0.051 | 126.774
7 | 0.931 | 0.00725 | -0.051 | 128.374
7.5 | 0.93 | 0.00759 | -0.052 | 122.485
8 | 0.914 | 0.00785 | -0.052 | 116.452
8.5 | 0.881 | 0.0081 | -0.052 | 108.705
9 | 0.83 | 0.0084 | -0.053 | 98.843
9.5 | 0.76 | 0.0132 | -0.053 | 57.583
10 | 0.67 | 0.01488 | -0.052 | 45.061
10.5 | 0.54 | 0.02702 | -0.047 | 19.997
11 | 0.409 | 0.05955 | -0.037 | 6.869
11.5 | 0.314 | 0.07008 | -0.033 | 4.475
12 | 0.209 | 0.07784 | -0.031 | 2.687

## 86. Re 6M Mach 0.25 (2)
BIGFOIL.COM POLAR EXPORT
HN-462
HN-462 |  |  |  | Cl Max: | 1.3416 | at alpha= | 11.5 | deg
XFOIL ncrit=9 |  |  |  | L/D Max: | 118.08 | at alpha= | 6 | deg
Re: | 6000000 |  |  | Cd Min: | 0.18548 | at alpha= | 16.5 | deg
Mach: | 0.25 |  |  | Cl=0 at alpha= | -99 | deg
|  |  |  | @ Cl=0.1, Cd= | 0.00443
|  |  |  | @ Cl=0.4, Cd= | 0.0046839
|  |  |  | @ Cl=0.6, Cd= | 0.0056458
alpha (deg) | Cl | Cd | Cm | Cl/Cd
0 | 0.2113 | 0.00443 | -0.0482 | 47.6975
0.5 | 0.2679 | 0.00441 | -0.0481 | 60.7483
1 | 0.3243 | 0.00444 | -0.0479 | 73.0405
1.5 | 0.3808 | 0.00463 | -0.0477 | 82.2462
2 | 0.4378 | 0.00479 | -0.0475 | 91.3987
3 | 0.5503 | 0.00538 | -0.0468 | 102.2862
3.5 | 0.6064 | 0.00568 | -0.0464 | 106.7606
4 | 0.6622 | 0.006 | -0.0458 | 110.3667
4.5 | 0.7165 | 0.00638 | -0.0449 | 112.3041
5 | 0.7674 | 0.00663 | -0.043 | 115.7466
5.5 | 0.8295 | 0.00704 | -0.0437 | 117.8267
6 | 0.8856 | 0.0075 | -0.043 | 118.08
6.5 | 0.9411 | 0.00807 | -0.042 | 116.6171
7 | 0.9968 | 0.00862 | -0.0411 | 115.6381
7.5 | 1.052 | 0.00925 | -0.04 | 113.7297
8 | 1.106 | 0.01004 | -0.0386 | 110.1594
8.5 | 1.1588 | 0.01101 | -0.0369 | 105.2498
9 | 1.2095 | 0.01222 | -0.0348 | 98.9771
9.5 | 1.2571 | 0.01378 | -0.0323 | 91.2264
10 | 1.3 | 0.01584 | -0.0291 | 82.0707
10.5 | 1.3308 | 0.01914 | -0.0246 | 69.5298
11 | 1.3267 | 0.02549 | -0.0166 | 52.0479
11.5 | 1.3416 | 0.02856 | -0.011 | 46.9748
12 | 1.3064 | 0.03344 | -0.001 | 39.067
12.5 | 1.2699 | 0.04033 | 0.0027 | 31.4877
13 | 1.2537 | 0.04773 | 0.001 | 26.2665
13.5 | 1.1927 | 0.06625 | -0.0121 | 18.003
14 | 1.1249 | 0.092 | -0.029 | 12.2272
15 | 1.0528 | 0.1274 | -0.0492 | 8.2637
15.5 | 1.0192 | 0.14613 | -0.0603 | 6.9746
16 | 0.9933 | 0.16457 | -0.0711 | 6.0357
16.5 | 0.9658 | 0.18548 | -0.0828 | 5.207

## 87. Re 6M Mach 0.50 (1)
BIGFOIL.COM POLAR EXPORT
HN-462
HN-462 |  |  |  | Cl Max: | 1.185 | at alpha= | 20 | deg
JavaFoil+Calcfoil stall+Eppler ext transition |  |  |  | L/D Max: | 124.768 | at alpha= | 4 | deg
Re: | 6000000 |  |  | Cd Min: | 0.00526 | at alpha= | 1 | deg
Mach: | 0.5 |  |  | Cl=0 at alpha= | -1.903 | deg
|  |  |  | @ Cl=0.1, Cd= | 0.0057912
|  |  |  | @ Cl=0.4, Cd= | 0.0052615
|  |  |  | @ Cl=0.6, Cd= | 0.0055364
alpha (deg) | Cl | Cd | Cm | Cl/Cd
-20 | -0.953 | 0.15715 | -0.023 | -6.064
-19.5 | -0.927 | 0.1491 | -0.023 | -6.217
-19 | -0.9 | 0.14546 | -0.023 | -6.186
-18.5 | -0.873 | 0.14177 | -0.022 | -6.155
-18 | -0.847 | 0.13604 | -0.022 | -6.226
-17.5 | -0.822 | 0.13124 | -0.023 | -6.261
-17 | -0.797 | 0.1291 | -0.023 | -6.177
-16.5 | -0.77 | 0.12308 | -0.023 | -6.26
-16 | -0.743 | 0.11925 | -0.022 | -6.235
-15.5 | -0.718 | 0.11527 | -0.022 | -6.228
-15 | -0.692 | 0.10969 | -0.023 | -6.312
-14.5 | -0.667 | 0.10646 | -0.023 | -6.264
-14 | -0.64 | 0.10079 | -0.023 | -6.354
-13.5 | -0.615 | 0.09169 | -0.023 | -6.707
-13 | -0.589 | 0.08459 | -0.023 | -6.968
-12.5 | -0.564 | 0.0781 | -0.024 | -7.228
-12 | -0.536 | 0.08393 | -0.022 | -6.382
-11.5 | -0.511 | 0.07507 | -0.024 | -6.804
-11 | -0.487 | 0.06727 | -0.025 | -7.233
-10.5 | -0.465 | 0.0582 | -0.029 | -7.994
-10 | -0.43 | 0.06833 | -0.022 | -6.295
-9.5 | -0.406 | 0.05947 | -0.025 | -6.826
-9 | -0.384 | 0.05048 | -0.029 | -7.616
-8.5 | -0.424 | 0.01136 | -0.045 | -37.299
-8 | -0.325 | 0.05241 | -0.022 | -6.2
-7.5 | -0.3 | 0.04746 | -0.025 | -6.312
-7 | -0.337 | 0.00872 | -0.047 | -38.653
-6.5 | -0.246 | 0.04265 | -0.025 | -5.776
-6 | -0.272 | 0.00868 | -0.048 | -31.328
-5.5 | -0.239 | 0.00854 | -0.049 | -27.99
-5 | -0.35 | 0.00845 | -0.049 | -41.422
-4.5 | -0.32 | 0.0081 | -0.049 | -39.445
-4 | -0.269 | 0.00814 | -0.05 | -33.022
-3.5 | -0.209 | 0.00771 | -0.05 | -27.159
-3 | -0.146 | 0.00727 | -0.051 | -20.035
-2.5 | -0.08 | 0.00669 | -0.051 | -11.938
-2 | -0.013 | 0.00626 | -0.051 | -2.067
-1.5 | 0.054 | 0.00594 | -0.052 | 9.131
-1 | 0.122 | 0.00572 | -0.052 | 21.266
-0.5 | 0.189 | 0.00555 | -0.052 | 34.057
0 | 0.256 | 0.00546 | -0.053 | 46.884
0.5 | 0.323 | 0.00531 | -0.053 | 60.929
1 | 0.39 | 0.00526 | -0.053 | 74.247
1.5 | 0.457 | 0.00527 | -0.054 | 86.818
2 | 0.524 | 0.00534 | -0.054 | 98.058
2.5 | 0.59 | 0.0055 | -0.055 | 107.263
3 | 0.656 | 0.00574 | -0.055 | 114.193
3.5 | 0.72 | 0.00595 | -0.055 | 120.982
4 | 0.781 | 0.00626 | -0.056 | 124.768
4.5 | 0.835 | 0.00674 | -0.056 | 123.941
5 | 0.88 | 0.00712 | -0.056 | 123.632
5.5 | 0.901 | 0.00747 | -0.057 | 120.588
6 | 0.84 | 0.00815 | -0.057 | 103.047
6.5 | 0.561 | 0.00854 | -0.057 | 65.756
7 | 0.477 | 0.05095 | -0.022 | 9.352
7.5 | 0.628 | 0.00892 | -0.058 | 70.387
8 | 0.652 | 0.01441 | -0.057 | 45.224
8.5 | 0.559 | 0.05883 | -0.028 | 9.497
9 | 0.711 | 0.01581 | -0.057 | 44.988
9.5 | 0.622 | 0.05892 | -0.036 | 10.553
10 | 0.639 | 0.07315 | -0.028 | 8.729
10.5 | 0.701 | 0.05076 | -0.045 | 13.812
11 | 0.697 | 0.07313 | -0.034 | 9.536
11.5 | 0.72 | 0.08416 | -0.031 | 8.558
12 | 0.75 | 0.07942 | -0.034 | 9.439
12.5 | 0.775 | 0.0875 | -0.033 | 8.852
13 | 0.801 | 0.09602 | -0.033 | 8.346
13.5 | 0.829 | 0.10318 | -0.034 | 8.035
14 | 0.854 | 0.10372 | -0.033 | 8.231
14.5 | 0.88 | 0.10758 | -0.034 | 8.181
15 | 0.911 | 0.11171 | -0.036 | 8.152
15.5 | 0.938 | 0.11929 | -0.037 | 7.867
16 | 0.961 | 0.11902 | -0.036 | 8.076
16.5 | 0.988 | 0.12392 | -0.036 | 7.976
17 | 1.019 | 0.1272 | -0.038 | 8.011
17.5 | 1.049 | 0.13183 | -0.04 | 7.959
18 | 1.069 | 0.13581 | -0.038 | 7.868
18.5 | 1.095 | 0.14051 | -0.038 | 7.793
19 | 1.125 | 0.1444 | -0.04 | 7.79
19.5 | 1.156 | 0.14738 | -0.042 | 7.843
20 | 1.185 | 0.15251 | -0.043 | 7.77

## 88. Re 6M Mach 0.50 (2)
BIGFOIL.COM POLAR EXPORT
HN-462
HN-462 |  |  |  | Cl Max: | 1.1214 | at alpha= | 20 | deg
XFOIL ncrit=9 |  |  |  | L/D Max: | 120.179 | at alpha= | 5 | deg
Re: | 6000000 |  |  | Cd Min: | 0.30552 | at alpha= | 20 | deg
Mach: | 0.5 |  |  | Cl=0 at alpha= | -1.8441 | deg
|  |  |  | @ Cl=0.1, Cd= | 0.0048112
|  |  |  | @ Cl=0.4, Cd= | 0.0047263
|  |  |  | @ Cl=0.6, Cd= | 0.0055867
alpha (deg) | Cl | Cd | Cm | Cl/Cd
-14 | -0.608 | 0.17461 | 0.0172 | -3.482
-13.5 | -0.5907 | 0.16732 | 0.0139 | -3.5304
-13 | -0.5746 | 0.15976 | 0.0108 | -3.5966
-12.5 | -0.5606 | 0.15132 | 0.0076 | -3.7047
-12 | -0.5486 | 0.14284 | 0.0044 | -3.8407
-11.5 | -0.5373 | 0.13456 | 0.0013 | -3.993
-11 | -0.5286 | 0.12587 | -0.002 | -4.1996
-10.5 | -0.5203 | 0.11737 | -0.0052 | -4.433
-10 | -0.5135 | 0.10882 | -0.0084 | -4.7188
-9.5 | -0.5105 | 0.09965 | -0.0121 | -5.1229
-9 | -0.5087 | 0.09075 | -0.0159 | -5.6055
-8.5 | -0.5106 | 0.08155 | -0.0202 | -6.2612
-8 | -0.5184 | 0.07191 | -0.025 | -7.209
-7.5 | -0.5303 | 0.06285 | -0.0296 | -8.4375
-7 | -0.5332 | 0.05072 | -0.0457 | -10.5126
-6.5 | -0.5189 | 0.03489 | -0.0629 | -14.8725
-6 | -0.4897 | 0.02067 | -0.0713 | -23.6913
-5.5 | -0.4659 | 0.01139 | -0.0675 | -40.9043
-5 | -0.4137 | 0.00781 | -0.0632 | -52.9706
-4.5 | -0.3501 | 0.00651 | -0.0603 | -53.7788
-4 | -0.2837 | 0.00597 | -0.0584 | -47.5209
-3.5 | -0.217 | 0.00564 | -0.057 | -38.4752
-3 | -0.1507 | 0.00541 | -0.056 | -27.8558
-2.5 | -0.0851 | 0.00523 | -0.0552 | -16.2715
-2 | -0.0202 | 0.00503 | -0.0546 | -4.0159
-1.5 | 0.0446 | 0.00488 | -0.0542 | 9.1393
-1 | 0.109 | 0.0048 | -0.0538 | 22.7083
-0.5 | 0.1728 | 0.00467 | -0.0535 | 37.0021
0 | 0.2368 | 0.00458 | -0.0532 | 51.7031
0.5 | 0.3007 | 0.00457 | -0.0529 | 65.7987
1 | 0.3643 | 0.00461 | -0.0525 | 79.0239
2 | 0.4932 | 0.00503 | -0.0515 | 98.0517
2.5 | 0.5578 | 0.00533 | -0.0508 | 104.6529
3 | 0.6219 | 0.00572 | -0.0499 | 108.7238
3.5 | 0.6868 | 0.00609 | -0.0488 | 112.775
4 | 0.7515 | 0.00651 | -0.0474 | 115.4378
4.5 | 0.8155 | 0.00699 | -0.0454 | 116.6667
5 | 0.8749 | 0.00728 | -0.0419 | 120.1786
5.5 | 0.9484 | 0.00795 | -0.0409 | 119.2956
6 | 1.0149 | 0.00886 | -0.0376 | 114.5485
6.5 | 1.0697 | 0.01118 | -0.0316 | 95.6798
7 | 1.0947 | 0.01671 | -0.0225 | 65.5117
7.5 | 1.0915 | 0.02424 | -0.0131 | 45.0289
8 | 1.0636 | 0.03088 | -0.0032 | 34.443
8.5 | 1.0232 | 0.03744 | 0.0031 | 27.3291
9 | 0.987 | 0.04694 | -0.0002 | 21.0268
9.5 | 0.9576 | 0.06098 | -0.012 | 15.7035
10 | 0.9287 | 0.07824 | -0.0239 | 11.8699
10.5 | 0.9079 | 0.0924 | -0.0327 | 9.8258
11 | 0.8901 | 0.10645 | -0.0415 | 8.3617
11.5 | 0.8797 | 0.11982 | -0.0496 | 7.3418
12 | 0.8709 | 0.1339 | -0.0579 | 6.5041
12.5 | 0.8701 | 0.14699 | -0.0654 | 5.9195
13 | 0.8739 | 0.15979 | -0.0725 | 5.4691
13.5 | 0.8817 | 0.172 | -0.0792 | 5.1262
14 | 0.8933 | 0.18358 | -0.0855 | 4.866
14.5 | 0.9083 | 0.19429 | -0.0914 | 4.675
15 | 0.9254 | 0.20423 | -0.097 | 4.5312
15.5 | 0.9409 | 0.21553 | -0.1032 | 4.3655
16 | 0.9588 | 0.22629 | -0.1089 | 4.237
16.5 | 0.9774 | 0.23693 | -0.1147 | 4.1253
17 | 0.9968 | 0.24734 | -0.1204 | 4.0301
17.5 | 1.0175 | 0.25759 | -0.1259 | 3.9501
18 | 1.0383 | 0.26711 | -0.1314 | 3.8872
18.5 | 1.0593 | 0.27646 | -0.137 | 3.8317
19 | 1.0803 | 0.28565 | -0.1425 | 3.7819
19.5 | 1.1002 | 0.29604 | -0.1484 | 3.7164
20 | 1.1214 | 0.30552 | -0.154 | 3.6705

## 89. Re 7M Mach 0.00 (1)
BIGFOIL.COM POLAR EXPORT
HN-462
HN-462 |  |  |  | Cl Max: | 0.959 | at alpha= | 8 | deg
JavaFoil+Calcfoil stall+Eppler ext transition |  |  |  | L/D Max: | 136.43 | at alpha= | 7 | deg
Re: | 7000000 |  |  | Cd Min: | 0.00507 | at alpha= | 1.5 | deg
Mach: | 0 |  |  | Cl=0 at alpha= | -1.9052 | deg
|  |  |  | @ Cl=0.1, Cd= | 0.0055455
|  |  |  | @ Cl=0.4, Cd= | 0.00507
|  |  |  | @ Cl=0.6, Cd= | 0.06773
alpha (deg) | Cl | Cd | Cm | Cl/Cd
-14.5 | -0.332 | 0.09883 | -0.019 | -3.358
-14 | -0.352 | 0.09385 | -0.019 | -3.751
-13.5 | -0.373 | 0.08842 | -0.019 | -4.214
-13 | -0.393 | 0.08334 | -0.02 | -4.719
-12.5 | -0.414 | 0.07791 | -0.02 | -5.313
-12 | -0.433 | 0.07385 | -0.02 | -5.866
-11.5 | -0.452 | 0.06827 | -0.022 | -6.623
-11 | -0.47 | 0.06249 | -0.023 | -7.517
-10.5 | -0.491 | 0.05165 | -0.027 | -9.506
-10 | -0.555 | 0.01824 | -0.036 | -30.437
-9.5 | -0.598 | 0.00935 | -0.039 | -63.983
-9 | -0.594 | 0.00911 | -0.04 | -65.175
-8.5 | -0.582 | 0.00866 | -0.04 | -67.193
-8 | -0.564 | 0.00827 | -0.041 | -68.241
-7.5 | -0.541 | 0.00799 | -0.041 | -67.669
-7 | -0.511 | 0.00818 | -0.041 | -62.541
-6.5 | -0.476 | 0.00787 | -0.042 | -60.507
-6 | -0.436 | 0.00802 | -0.042 | -54.443
-5.5 | -0.392 | 0.00773 | -0.042 | -50.711
-5 | -0.344 | 0.00814 | -0.042 | -42.247
-4.5 | -0.293 | 0.0078 | -0.043 | -37.515
-4 | -0.239 | 0.00749 | -0.043 | -31.916
-3.5 | -0.184 | 0.00711 | -0.043 | -25.819
-3 | -0.127 | 0.00665 | -0.044 | -19.09
-2.5 | -0.069 | 0.00629 | -0.044 | -11.018
-2 | -0.011 | 0.00598 | -0.044 | -1.875
-1.5 | 0.047 | 0.00571 | -0.045 | 8.239
-1 | 0.105 | 0.00553 | -0.045 | 19.061
-0.5 | 0.164 | 0.00535 | -0.045 | 30.588
0 | 0.222 | 0.00527 | -0.046 | 42.096
0.5 | 0.28 | 0.00516 | -0.046 | 54.284
1 | 0.338 | 0.00508 | -0.046 | 66.636
1.5 | 0.396 | 0.00507 | -0.047 | 78.157
2 | 0.454 | 0.00507 | -0.047 | 89.669
2.5 | 0.512 | 0.00515 | -0.047 | 99.359
3 | 0.569 | 0.00525 | -0.047 | 108.361
3.5 | 0.626 | 0.0054 | -0.048 | 115.778
4 | 0.681 | 0.00561 | -0.048 | 121.333
4.5 | 0.734 | 0.00581 | -0.048 | 126.386
5 | 0.786 | 0.00613 | -0.049 | 128.103
5.5 | 0.832 | 0.00634 | -0.049 | 131.236
6 | 0.873 | 0.00648 | -0.049 | 134.624
6.5 | 0.906 | 0.00685 | -0.05 | 132.378
7 | 0.932 | 0.00683 | -0.05 | 136.43
7.5 | 0.95 | 0.007 | -0.05 | 135.707
8 | 0.959 | 0.00719 | -0.05 | 133.26
8.5 | 0.958 | 0.00748 | -0.051 | 128.052
9 | 0.949 | 0.00766 | -0.051 | 123.798
9.5 | 0.931 | 0.00785 | -0.051 | 118.59
10 | 0.906 | 0.00832 | -0.051 | 108.91
10.5 | 0.871 | 0.01307 | -0.051 | 66.666
11 | 0.829 | 0.01419 | -0.051 | 58.442
11.5 | 0.774 | 0.01673 | -0.05 | 46.288
12 | 0.7 | 0.02611 | -0.048 | 26.823
12.5 | 0.619 | 0.0497 | -0.042 | 12.45
13 | 0.563 | 0.06773 | -0.038 | 8.315

## 90. Re 7M Mach 0.00 (2)
BIGFOIL.COM POLAR EXPORT
HN-462
HN-462 |  |  |  | Cl Max: | 1.6392 | at alpha= | 16 | deg
XFOIL ncrit=9 |  |  |  | L/D Max: | 121.61 | at alpha= | 6 | deg
Re: | 7000000 |  |  | Cd Min: | 0.26594 | at alpha= | 20 | deg
Mach: | 0 |  |  | Cl=0 at alpha= | -1.865 | deg
|  |  |  | @ Cl=0.1, Cd= | 0.0046233
|  |  |  | @ Cl=0.4, Cd= | 0.0046762
|  |  |  | @ Cl=0.6, Cd= | 0.0056018
alpha (deg) | Cl | Cd | Cm | Cl/Cd
-14.5 | -0.8854 | 0.09534 | -0.0125 | -9.2868
-14 | -1.0952 | 0.03986 | -0.0534 | -27.4762
-13.5 | -1.1278 | 0.03253 | -0.0546 | -34.6695
-13 | -1.131 | 0.02715 | -0.0519 | -41.6575
-12.5 | -1.1187 | 0.02278 | -0.0486 | -49.1089
-12 | -1.0968 | 0.01943 | -0.0452 | -56.4488
-11.5 | -1.0671 | 0.01694 | -0.042 | -62.9929
-11 | -1.0218 | 0.01456 | -0.0417 | -70.1786
-10.5 | -0.9667 | 0.01268 | -0.043 | -76.2382
-10 | -0.91 | 0.01117 | -0.0442 | -81.4682
-9.5 | -0.8518 | 0.00982 | -0.0455 | -86.7413
-9 | -0.7913 | 0.00883 | -0.047 | -89.6149
-8.5 | -0.729 | 0.0082 | -0.0489 | -88.9024
-8 | -0.6718 | 0.00797 | -0.0494 | -84.2911
-7.5 | -0.6143 | 0.00764 | -0.05 | -80.4058
-7 | -0.5552 | 0.00726 | -0.0509 | -76.4738
-6.5 | -0.5027 | 0.00667 | -0.0503 | -75.3673
-6 | -0.4505 | 0.00621 | -0.0495 | -72.5443
-5.5 | -0.3975 | 0.00591 | -0.0488 | -67.2589
-5 | -0.3435 | 0.00567 | -0.0484 | -60.582
-4.5 | -0.2891 | 0.00553 | -0.0481 | -52.2785
-4 | -0.2345 | 0.00533 | -0.0478 | -43.9962
-3.5 | -0.1797 | 0.00518 | -0.0476 | -34.6911
-3 | -0.1247 | 0.0051 | -0.0474 | -24.451
-2.5 | -0.0698 | 0.00494 | -0.0473 | -14.1296
-2 | -0.0148 | 0.00478 | -0.0472 | -3.0962
-1.5 | 0.04 | 0.00468 | -0.0471 | 8.547
-1 | 0.0951 | 0.00463 | -0.047 | 20.54
0 | 0.2045 | 0.00448 | -0.0469 | 45.6473
0.5 | 0.2593 | 0.00445 | -0.0468 | 58.2697
1 | 0.3139 | 0.00446 | -0.0467 | 70.3812
1.5 | 0.3684 | 0.00459 | -0.0465 | 80.2614
2 | 0.4234 | 0.00474 | -0.0464 | 89.3249
2.5 | 0.4778 | 0.00498 | -0.0463 | 95.9438
3 | 0.5321 | 0.00525 | -0.046 | 101.3524
3.5 | 0.5862 | 0.00553 | -0.0458 | 106.0036
4 | 0.64 | 0.00581 | -0.0455 | 110.1549
4.5 | 0.6929 | 0.00617 | -0.045 | 112.3015
5 | 0.7444 | 0.00641 | -0.0441 | 116.131
5.5 | 0.8 | 0.00665 | -0.0441 | 120.3008
6 | 0.8537 | 0.00702 | -0.0438 | 121.6097
6.5 | 0.9065 | 0.00749 | -0.0434 | 121.028
7 | 0.9591 | 0.00799 | -0.0429 | 120.0375
7.5 | 1.0119 | 0.00842 | -0.0425 | 120.1781
8 | 1.0636 | 0.00899 | -0.0419 | 118.3092
8.5 | 1.1149 | 0.00959 | -0.0413 | 116.2565
9 | 1.1652 | 0.01028 | -0.0405 | 113.3463
9.5 | 1.2145 | 0.01108 | -0.0396 | 109.6119
10 | 1.2622 | 0.01202 | -0.0385 | 105.0083
10.5 | 1.308 | 0.01315 | -0.0371 | 99.4677
11 | 1.3501 | 0.01469 | -0.0352 | 91.9061
11.5 | 1.383 | 0.01721 | -0.0321 | 80.3603
12 | 1.4231 | 0.01861 | -0.0302 | 76.4696
12.5 | 1.464 | 0.01973 | -0.0284 | 74.2017
13 | 1.5071 | 0.02047 | -0.0271 | 73.6248
13.5 | 1.5403 | 0.02201 | -0.0244 | 69.9818
14 | 1.5744 | 0.02321 | -0.0219 | 67.8328
14.5 | 1.5901 | 0.02504 | -0.0166 | 63.5024
15 | 1.6005 | 0.02667 | -0.0108 | 60.0112
15.5 | 1.6155 | 0.02835 | -0.0066 | 56.9841
16 | 1.6392 | 0.02967 | -0.004 | 55.2477
16.5 | 1.6323 | 0.03365 | -0.0003 | 48.5082
17 | 1.6202 | 0.03906 | 0.0012 | 41.4798
17.5 | 1.6014 | 0.04655 | 0 | 34.4017
18 | 1.586 | 0.05512 | -0.0036 | 28.7736
18.5 | 1.5096 | 0.07619 | -0.0162 | 19.8136
19.5 | 0.991 | 0.24172 | -0.1125 | 4.0998
20 | 0.9867 | 0.26594 | -0.1211 | 3.7102

## 91. Re 7M Mach 0.10 (1)
BIGFOIL.COM POLAR EXPORT
HN-462
HN-462 |  |  |  | Cl Max: | 0.955 | at alpha= | 8 | deg
JavaFoil+Calcfoil stall+Eppler ext transition |  |  |  | L/D Max: | 136.008 | at alpha= | 7 | deg
Re: | 7000000 |  |  | Cd Min: | 0.00507 | at alpha= | 2 | deg
Mach: | 0.1 |  |  | Cl=0 at alpha= | -1.9052 | deg
|  |  |  | @ Cl=0.1, Cd= | 0.0055493
|  |  |  | @ Cl=0.4, Cd= | 0.0050796
|  |  |  | @ Cl=0.6, Cd= | 0.0743
alpha (deg) | Cl | Cd | Cm | Cl/Cd
-14 | -0.314 | 0.09494 | -0.019 | -3.303
-13.5 | -0.337 | 0.08948 | -0.019 | -3.762
-13 | -0.36 | 0.08406 | -0.02 | -4.285
-12.5 | -0.384 | 0.07857 | -0.02 | -4.885
-12 | -0.406 | 0.07423 | -0.02 | -5.473
-11.5 | -0.428 | 0.06996 | -0.021 | -6.113
-11 | -0.448 | 0.06431 | -0.022 | -6.97
-10.5 | -0.469 | 0.056 | -0.025 | -8.382
-10 | -0.498 | 0.04049 | -0.03 | -12.288
-9.5 | -0.582 | 0.00981 | -0.039 | -59.292
-9 | -0.584 | 0.00869 | -0.04 | -67.237
-8.5 | -0.576 | 0.00866 | -0.04 | -66.423
-8 | -0.56 | 0.00833 | -0.041 | -67.236
-7.5 | -0.538 | 0.00804 | -0.041 | -66.963
-7 | -0.51 | 0.00824 | -0.041 | -61.937
-6.5 | -0.476 | 0.00793 | -0.042 | -60.101
-6 | -0.437 | 0.00803 | -0.042 | -54.444
-5.5 | -0.393 | 0.00775 | -0.042 | -50.759
-5 | -0.345 | 0.00817 | -0.043 | -42.275
-4.5 | -0.294 | 0.00783 | -0.043 | -37.561
-4 | -0.24 | 0.00751 | -0.043 | -31.98
-3.5 | -0.185 | 0.00713 | -0.044 | -25.878
-3 | -0.128 | 0.00666 | -0.044 | -19.145
-2.5 | -0.07 | 0.0063 | -0.044 | -11.052
-2 | -0.011 | 0.00599 | -0.045 | -1.882
-1.5 | 0.047 | 0.00572 | -0.045 | 8.269
-1 | 0.106 | 0.00553 | -0.045 | 19.13
-0.5 | 0.164 | 0.00536 | -0.046 | 30.701
0 | 0.223 | 0.00528 | -0.046 | 42.255
0.5 | 0.282 | 0.00517 | -0.046 | 54.478
1 | 0.34 | 0.00508 | -0.047 | 66.875
1.5 | 0.398 | 0.00508 | -0.047 | 78.444
2 | 0.456 | 0.00507 | -0.047 | 89.983
2.5 | 0.514 | 0.00516 | -0.047 | 99.694
3 | 0.572 | 0.00526 | -0.048 | 108.675
3.5 | 0.629 | 0.00542 | -0.048 | 116.072
4 | 0.684 | 0.00563 | -0.048 | 121.612
4.5 | 0.738 | 0.00583 | -0.049 | 126.56
5 | 0.789 | 0.00615 | -0.049 | 128.22
5.5 | 0.836 | 0.00636 | -0.049 | 131.326
6 | 0.876 | 0.00651 | -0.05 | 134.541
6.5 | 0.908 | 0.00688 | -0.05 | 132.041
7 | 0.933 | 0.00686 | -0.05 | 136.008
7.5 | 0.949 | 0.00705 | -0.05 | 134.617
8 | 0.955 | 0.00735 | -0.051 | 129.897
8.5 | 0.95 | 0.00754 | -0.051 | 125.987
9 | 0.937 | 0.00776 | -0.051 | 120.682
9.5 | 0.914 | 0.00795 | -0.051 | 114.983
10 | 0.882 | 0.01158 | -0.052 | 76.2
10.5 | 0.842 | 0.01334 | -0.052 | 63.088
11 | 0.791 | 0.01479 | -0.051 | 53.494
11.5 | 0.728 | 0.01831 | -0.05 | 39.742
12 | 0.633 | 0.03792 | -0.045 | 16.691
12.5 | 0.561 | 0.06127 | -0.039 | 9.15
13 | 0.511 | 0.0743 | -0.036 | 6.879

## 92. Re 7M Mach 0.10 (2)
BIGFOIL.COM POLAR EXPORT
HN-462
HN-462 |  |  |  | Cl Max: | 1.6142 | at alpha= | 16 | deg
XFOIL ncrit=9 |  |  |  | L/D Max: | 121.457 | at alpha= | 6 | deg
Re: | 7000000 |  |  | Cd Min: | 0.26709 | at alpha= | 20 | deg
Mach: | 0.1 |  |  | Cl=0 at alpha= | -1.8641 | deg
|  |  |  | @ Cl=0.1, Cd= | 0.0046226
|  |  |  | @ Cl=0.4, Cd= | 0.0046751
|  |  |  | @ Cl=0.6, Cd= | 0.0056042
alpha (deg) | Cl | Cd | Cm | Cl/Cd
-14 | -0.861 | 0.09346 | -0.0139 | -9.2125
-13.5 | -0.964 | 0.06536 | -0.0325 | -14.7491
-13 | -1.0462 | 0.03699 | -0.0562 | -28.2833
-12.5 | -1.0796 | 0.02936 | -0.053 | -36.7711
-12 | -1.0788 | 0.02354 | -0.0492 | -45.8284
-11.5 | -1.06 | 0.01972 | -0.0453 | -53.7525
-11 | -1.0268 | 0.01644 | -0.0431 | -62.4574
-10.5 | -0.9733 | 0.01386 | -0.0443 | -70.2237
-10 | -0.917 | 0.01195 | -0.0454 | -76.7364
-9.5 | -0.8588 | 0.0103 | -0.0465 | -83.3786
-9 | -0.798 | 0.00919 | -0.048 | -86.8335
-8.5 | -0.7353 | 0.00835 | -0.0497 | -88.0599
-8 | -0.6775 | 0.00802 | -0.0501 | -84.4763
-7.5 | -0.6192 | 0.00767 | -0.0506 | -80.7301
-7 | -0.5595 | 0.00729 | -0.0515 | -76.749
-6.5 | -0.5061 | 0.00678 | -0.0509 | -74.646
-6 | -0.4536 | 0.00626 | -0.05 | -72.4601
-5.5 | -0.4003 | 0.00594 | -0.0492 | -67.3906
-5 | -0.3458 | 0.00569 | -0.0488 | -60.7733
-4.5 | -0.2911 | 0.00555 | -0.0484 | -52.4505
-4 | -0.2361 | 0.00535 | -0.0481 | -44.1308
-3.5 | -0.1809 | 0.00519 | -0.0479 | -34.8555
-3 | -0.1255 | 0.0051 | -0.0477 | -24.6078
-2.5 | -0.0703 | 0.00494 | -0.0475 | -14.2308
-2 | -0.015 | 0.00479 | -0.0474 | -3.1315
-1.5 | 0.0402 | 0.00469 | -0.0473 | 8.5714
-1 | 0.0955 | 0.00463 | -0.0472 | 20.6263
-0.5 | 0.1506 | 0.00454 | -0.0471 | 33.1718
0 | 0.2056 | 0.00448 | -0.0471 | 45.8929
0.5 | 0.2606 | 0.00446 | -0.047 | 58.4305
1 | 0.3155 | 0.00446 | -0.0469 | 70.7399
1.5 | 0.3703 | 0.0046 | -0.0467 | 80.5
2 | 0.4257 | 0.00474 | -0.0466 | 89.8101
2.5 | 0.4804 | 0.00499 | -0.0464 | 96.2725
3 | 0.5351 | 0.00526 | -0.0462 | 101.73
3.5 | 0.5895 | 0.00555 | -0.0459 | 106.2162
4 | 0.6437 | 0.00583 | -0.0456 | 110.4117
4.5 | 0.6969 | 0.00619 | -0.0451 | 112.5848
5 | 0.7488 | 0.00644 | -0.0442 | 116.2733
5.5 | 0.8047 | 0.00668 | -0.0441 | 120.4641
6 | 0.8587 | 0.00707 | -0.0438 | 121.4569
6.5 | 0.9121 | 0.00755 | -0.0433 | 120.8079
7.5 | 1.0183 | 0.00851 | -0.0422 | 119.6592
8 | 1.0706 | 0.00908 | -0.0416 | 117.9075
8.5 | 1.1222 | 0.00972 | -0.0408 | 115.4527
9 | 1.1728 | 0.01046 | -0.0399 | 112.1224
9.5 | 1.2221 | 0.01134 | -0.0387 | 107.769
10 | 1.2697 | 0.01241 | -0.0374 | 102.3127
10.5 | 1.3144 | 0.01378 | -0.0356 | 95.3846
11 | 1.3522 | 0.01592 | -0.0329 | 84.9372
11.5 | 1.3899 | 0.01783 | -0.0303 | 77.9529
12 | 1.4317 | 0.01907 | -0.0285 | 75.076
12.5 | 1.4717 | 0.02034 | -0.0264 | 72.355
13 | 1.5142 | 0.02117 | -0.0247 | 71.5257
13.5 | 1.5451 | 0.02289 | -0.0215 | 67.5011
14 | 1.5763 | 0.02425 | -0.0183 | 65.0021
14.5 | 1.5779 | 0.0264 | -0.0108 | 59.7689
15 | 1.5844 | 0.02858 | -0.0054 | 55.4374
15.5 | 1.596 | 0.03085 | -0.0017 | 51.7342
16 | 1.6142 | 0.03296 | 0.0007 | 48.9745
16.5 | 1.5987 | 0.03858 | 0.0026 | 41.4386
17 | 1.5722 | 0.04704 | 0.0012 | 33.4226
17.5 | 1.5314 | 0.05988 | -0.0052 | 25.5745
18 | 1.4654 | 0.08022 | -0.0181 | 18.2673
19 | 0.9801 | 0.23556 | -0.1089 | 4.1607
19.5 | 0.9751 | 0.25941 | -0.1176 | 3.7589
20 | 0.9906 | 0.26709 | -0.1222 | 3.7089

## 93. Re 7M Mach 0.25 (1)
BIGFOIL.COM POLAR EXPORT
HN-462
HN-462 |  |  |  | Cl Max: | 0.931 | at alpha= | 7 | deg
JavaFoil+Calcfoil stall+Eppler ext transition |  |  |  | L/D Max: | 133.379 | at alpha= | 6 | deg
Re: | 7000000 |  |  | Cd Min: | 0.00512 | at alpha= | 1.5 | deg
Mach: | 0.25 |  |  | Cl=0 at alpha= | -1.9016 | deg
|  |  |  | @ Cl=0.1, Cd= | 0.005607
|  |  |  | @ Cl=0.4, Cd= | 0.07643
|  |  |  | @ Cl=0.6, Cd= | 0.07643
alpha (deg) | Cl | Cd | Cm | Cl/Cd
-13 | -0.063 | 0.08482 | -0.021 | -0.738
-12.5 | -0.06 | 0.0829 | -0.02 | -0.72
-12 | -0.13 | 0.07799 | -0.02 | -1.669
-11.5 | -0.205 | 0.0741 | -0.02 | -2.761
-11 | -0.264 | 0.06812 | -0.021 | -3.877
-10.5 | -0.316 | 0.06352 | -0.022 | -4.976
-10 | -0.36 | 0.0592 | -0.022 | -6.077
-9.5 | -0.39 | 0.05386 | -0.024 | -7.235
-9 | -0.427 | 0.03793 | -0.031 | -11.245
-8.5 | -0.518 | 0.0088 | -0.041 | -58.851
-8 | -0.522 | 0.00874 | -0.042 | -59.717
-7.5 | -0.516 | 0.00832 | -0.042 | -61.965
-7 | -0.499 | 0.00804 | -0.043 | -62.097
-6.5 | -0.473 | 0.00814 | -0.043 | -58.12
-6 | -0.439 | 0.00821 | -0.043 | -53.473
-5.5 | -0.398 | 0.00792 | -0.044 | -50.239
-5 | -0.351 | 0.00829 | -0.044 | -42.372
-4.5 | -0.3 | 0.00795 | -0.044 | -37.801
-4 | -0.246 | 0.00759 | -0.045 | -32.404
-3.5 | -0.189 | 0.00722 | -0.045 | -26.205
-3 | -0.131 | 0.00691 | -0.045 | -18.946
-2.5 | -0.072 | 0.00637 | -0.046 | -11.234
-2 | -0.012 | 0.00604 | -0.046 | -1.918
-1.5 | 0.049 | 0.00576 | -0.046 | 8.425
-1 | 0.109 | 0.00558 | -0.047 | 19.497
-0.5 | 0.169 | 0.0054 | -0.047 | 31.287
0 | 0.229 | 0.00531 | -0.047 | 43.118
0.5 | 0.289 | 0.0052 | -0.047 | 55.601
1 | 0.349 | 0.00515 | -0.048 | 67.8
1.5 | 0.409 | 0.00512 | -0.048 | 79.926
2 | 0.469 | 0.00512 | -0.048 | 91.593
2.5 | 0.529 | 0.00521 | -0.049 | 101.418
3 | 0.588 | 0.00533 | -0.049 | 110.18
3.5 | 0.646 | 0.00549 | -0.049 | 117.544
4 | 0.703 | 0.00571 | -0.05 | 123.025
4.5 | 0.757 | 0.00603 | -0.05 | 125.513
5 | 0.808 | 0.00629 | -0.05 | 128.496
5.5 | 0.854 | 0.0065 | -0.051 | 131.352
6 | 0.89 | 0.00667 | -0.051 | 133.379
6.5 | 0.916 | 0.00709 | -0.051 | 129.172
7 | 0.931 | 0.00711 | -0.051 | 130.896
7.5 | 0.93 | 0.00745 | -0.052 | 124.894
8 | 0.914 | 0.00772 | -0.052 | 118.429
8.5 | 0.881 | 0.00797 | -0.052 | 110.548
9 | 0.83 | 0.00833 | -0.053 | 99.628
9.5 | 0.761 | 0.01095 | -0.053 | 69.52
10 | 0.676 | 0.01403 | -0.052 | 48.169
10.5 | 0.557 | 0.02059 | -0.05 | 27.053
11 | 0.418 | 0.05106 | -0.04 | 8.179
11.5 | 0.315 | 0.06776 | -0.034 | 4.648
12 | 0.21 | 0.07643 | -0.032 | 2.742

## 94. Re 7M Mach 0.25 (2)
BIGFOIL.COM POLAR EXPORT
HN-462
HN-462 |  |  |  | Cl Max: | 1.3746 | at alpha= | 11.5 | deg
XFOIL ncrit=9 |  |  |  | L/D Max: | 203.867 | at alpha= | -0.5 | deg
Re: | 7000000 |  |  | Cd Min: | 0.18903 | at alpha= | 16.5 | deg
Mach: | 0.25 |  |  | Cl=0 at alpha= | -1.8492 | deg
|  |  |  | @ Cl=0.1, Cd= | 0.00076873
|  |  |  | @ Cl=0.4, Cd= | 0.0046794
|  |  |  | @ Cl=0.6, Cd= | 0.0055909
alpha (deg) | Cl | Cd | Cm | Cl/Cd
-14 | -0.6021 | 0.1629 | 0.0156 | -3.6961
-13.5 | -0.5894 | 0.15607 | 0.0128 | -3.7765
-13 | -0.5766 | 0.14895 | 0.0101 | -3.8711
-11.5 | -0.5914 | 0.07604 | -0.0257 | -7.7775
-11 | -0.6649 | 0.05487 | -0.0351 | -12.1177
-10.5 | -0.6841 | 0.0422 | -0.0428 | -16.2109
-10 | -0.6995 | 0.03173 | -0.053 | -22.0454
-9.5 | -0.7733 | 0.02078 | -0.0503 | -37.2137
-9 | -0.7828 | 0.00723 | -0.0533 | -108.2711
-8 | -0.6913 | 0.00181 | -0.0539 | -381.9337
-7.5 | -0.634 | 0.00148 | -0.0536 | -428.3784
-7 | -0.5796 | 0.00134 | -0.0525 | -432.5373
-6.5 | -0.5247 | 0.00128 | -0.0513 | -409.9219
-6 | -0.4706 | 0.00115 | -0.0503 | -409.2174
-5.5 | -0.4151 | 0.00105 | -0.0495 | -395.3333
-5 | -0.3586 | 0.00099 | -0.0489 | -362.2222
-4.5 | -0.3018 | 0.00096 | -0.0485 | -314.375
-4 | -0.2448 | 0.00092 | -0.0482 | -266.087
-3.5 | -0.1878 | 0.00088 | -0.048 | -213.4091
-3 | -0.1308 | 0.00087 | -0.0478 | -150.3448
-2.5 | -0.0739 | 0.00084 | -0.0476 | -87.9762
-2 | -0.0171 | 0.00081 | -0.0475 | -21.1111
-1.5 | 0.0396 | 0.00078 | -0.0475 | 50.7692
-1 | 0.0964 | 0.00077 | -0.0474 | 125.1948
-0.5 | 0.1529 | 0.00075 | -0.0474 | 203.8667
0 | 0.2114 | 0.00451 | -0.0482 | 46.8736
0.5 | 0.2681 | 0.00449 | -0.0481 | 59.7105
1 | 0.3247 | 0.00448 | -0.048 | 72.4777
1.5 | 0.3812 | 0.00463 | -0.0478 | 82.3326
2 | 0.4383 | 0.00478 | -0.0476 | 91.6946
2.5 | 0.4949 | 0.00503 | -0.0474 | 98.3897
3 | 0.5512 | 0.00534 | -0.047 | 103.221
3.5 | 0.6076 | 0.00563 | -0.0466 | 107.9218
4 | 0.6637 | 0.00594 | -0.0461 | 111.734
4.5 | 0.719 | 0.00631 | -0.0454 | 113.9461
5 | 0.7732 | 0.00659 | -0.0443 | 117.3293
5.5 | 0.8311 | 0.00685 | -0.044 | 121.3285
6 | 0.8873 | 0.00731 | -0.0433 | 121.3817
6.5 | 0.9429 | 0.00787 | -0.0424 | 119.8094
7 | 0.999 | 0.00837 | -0.0415 | 119.3548
7.5 | 1.0545 | 0.00897 | -0.0404 | 117.5585
8 | 1.1089 | 0.00971 | -0.0391 | 114.2019
8.5 | 1.1621 | 0.01063 | -0.0374 | 109.3227
9 | 1.2133 | 0.0118 | -0.0354 | 102.822
9.5 | 1.2609 | 0.01339 | -0.0329 | 94.1673
10 | 1.3005 | 0.01588 | -0.0292 | 81.8955
10.5 | 1.3234 | 0.02008 | -0.0237 | 65.9064
11 | 1.3516 | 0.02311 | -0.0193 | 58.4855
11.5 | 1.3746 | 0.02604 | -0.0144 | 52.788
12 | 1.3512 | 0.03052 | -0.0043 | 44.2726
12.5 | 1.3193 | 0.03596 | 0.0024 | 36.688
13 | 1.2979 | 0.0425 | 0.0035 | 30.5388
13.5 | 1.2497 | 0.0556 | -0.0033 | 22.4766
14 | 1.2044 | 0.07401 | -0.0168 | 16.2735
14.5 | 1.0829 | 0.11072 | -0.0395 | 9.7805
15 | 1.0212 | 0.13504 | -0.054 | 7.5622
15.5 | 0.9941 | 0.15297 | -0.0645 | 6.4987
16 | 0.9716 | 0.17131 | -0.0749 | 5.6716
16.5 | 0.9564 | 0.18903 | -0.0846 | 5.0595

## 95. Re 7M Mach 0.50 (1)
BIGFOIL.COM POLAR EXPORT
HN-462
HN-462 |  |  |  | Cl Max: | 1.187 | at alpha= | 20 | deg
JavaFoil+Calcfoil stall+Eppler ext transition |  |  |  | L/D Max: | 126.948 | at alpha= | 4 | deg
Re: | 7000000 |  |  | Cd Min: | 0.00531 | at alpha= | 1.5 | deg
Mach: | 0.5 |  |  | Cl=0 at alpha= | -1.903 | deg
|  |  |  | @ Cl=0.1, Cd= | 0.0058479
|  |  |  | @ Cl=0.4, Cd= | 0.0053355
|  |  |  | @ Cl=0.6, Cd= | 0.0055033
alpha (deg) | Cl | Cd | Cm | Cl/Cd
-20 | -0.954 | 0.15476 | -0.023 | -6.163
-19.5 | -0.928 | 0.14656 | -0.024 | -6.334
-19 | -0.901 | 0.14291 | -0.023 | -6.301
-18.5 | -0.873 | 0.1384 | -0.022 | -6.306
-18 | -0.847 | 0.13341 | -0.022 | -6.35
-17.5 | -0.822 | 0.13103 | -0.023 | -6.273
-17 | -0.798 | 0.12698 | -0.023 | -6.286
-16.5 | -0.771 | 0.12102 | -0.023 | -6.373
-16 | -0.744 | 0.11617 | -0.022 | -6.403
-15.5 | -0.718 | 0.10805 | -0.023 | -6.649
-15 | -0.693 | 0.10068 | -0.023 | -6.883
-14.5 | -0.667 | 0.10569 | -0.023 | -6.312
-14 | -0.641 | 0.09885 | -0.023 | -6.482
-13.5 | -0.615 | 0.09036 | -0.023 | -6.81
-13 | -0.591 | 0.08262 | -0.024 | -7.152
-12.5 | -0.566 | 0.07591 | -0.025 | -7.463
-12 | -0.536 | 0.08342 | -0.023 | -6.424
-11.5 | -0.511 | 0.07401 | -0.024 | -6.91
-11 | -0.489 | 0.06517 | -0.027 | -7.497
-10.5 | -0.471 | 0.05304 | -0.031 | -8.882
-10 | -0.43 | 0.0679 | -0.022 | -6.339
-9.5 | -0.407 | 0.05847 | -0.025 | -6.955
-9 | -0.388 | 0.04724 | -0.031 | -8.212
-8.5 | -0.428 | 0.01052 | -0.046 | -40.71
-8 | -0.325 | 0.05196 | -0.023 | -6.26
-7.5 | -0.3 | 0.04664 | -0.026 | -6.436
-7 | -0.338 | 0.00888 | -0.048 | -37.998
-6.5 | -0.247 | 0.04185 | -0.026 | -5.902
-6 | -0.272 | 0.00852 | -0.048 | -31.922
-5.5 | -0.239 | 0.00836 | -0.049 | -28.591
-5 | -0.35 | 0.00838 | -0.049 | -41.804
-4.5 | -0.32 | 0.00846 | -0.049 | -37.76
-4 | -0.269 | 0.00809 | -0.05 | -33.239
-3.5 | -0.209 | 0.00765 | -0.05 | -27.36
-3 | -0.146 | 0.00722 | -0.051 | -20.192
-2.5 | -0.08 | 0.0067 | -0.051 | -11.916
-2 | -0.013 | 0.00632 | -0.051 | -2.047
-1.5 | 0.054 | 0.00599 | -0.052 | 9.058
-1 | 0.122 | 0.00578 | -0.052 | 21.054
-0.5 | 0.189 | 0.00562 | -0.052 | 33.607
0 | 0.256 | 0.0055 | -0.053 | 46.581
0.5 | 0.323 | 0.00536 | -0.053 | 60.304
1 | 0.39 | 0.00534 | -0.053 | 73.139
1.5 | 0.457 | 0.00531 | -0.054 | 86.119
2 | 0.524 | 0.00536 | -0.054 | 97.734
2.5 | 0.59 | 0.00547 | -0.055 | 107.891
3 | 0.656 | 0.00569 | -0.055 | 115.144
3.5 | 0.72 | 0.00588 | -0.055 | 122.397
4 | 0.781 | 0.00615 | -0.056 | 126.948
4.5 | 0.835 | 0.0066 | -0.056 | 126.593
5 | 0.88 | 0.00697 | -0.056 | 126.308
5.5 | 0.901 | 0.00731 | -0.057 | 123.212
6 | 0.84 | 0.00798 | -0.057 | 105.356
6.5 | 0.561 | 0.00835 | -0.057 | 67.235
7 | 0.477 | 0.04993 | -0.022 | 9.544
7.5 | 0.628 | 0.0087 | -0.058 | 72.136
8 | 0.656 | 0.01385 | -0.058 | 47.335
8.5 | 0.56 | 0.05789 | -0.029 | 9.666
9 | 0.716 | 0.01516 | -0.058 | 47.23
9.5 | 0.63 | 0.05377 | -0.04 | 11.722
10 | 0.639 | 0.07208 | -0.029 | 8.866
10.5 | 0.739 | 0.03404 | -0.051 | 21.701
11 | 0.702 | 0.07021 | -0.036 | 9.993
11.5 | 0.721 | 0.08273 | -0.032 | 8.718
12 | 0.754 | 0.07651 | -0.036 | 9.852
12.5 | 0.776 | 0.08583 | -0.034 | 9.04
13 | 0.803 | 0.09363 | -0.034 | 8.571
13.5 | 0.83 | 0.10169 | -0.035 | 8.157
14 | 0.854 | 0.1016 | -0.034 | 8.405
14.5 | 0.882 | 0.10593 | -0.035 | 8.323
15 | 0.912 | 0.10898 | -0.037 | 8.371
15.5 | 0.939 | 0.11748 | -0.037 | 7.993
16 | 0.961 | 0.11835 | -0.036 | 8.123
16.5 | 0.99 | 0.12171 | -0.037 | 8.134
17 | 1.022 | 0.12409 | -0.039 | 8.234
17.5 | 1.051 | 0.12862 | -0.041 | 8.174
18 | 1.069 | 0.13456 | -0.038 | 7.944
18.5 | 1.095 | 0.13837 | -0.038 | 7.916
19 | 1.127 | 0.14039 | -0.041 | 8.03
19.5 | 1.159 | 0.14296 | -0.042 | 8.109
20 | 1.187 | 0.14903 | -0.043 | 7.966

## 96. Re 7M Mach 0.50 (2)
BIGFOIL.COM POLAR EXPORT
HN-462
HN-462 |  |  |  | Cl Max: | 1.1005 | at alpha= | 7 | deg
XFOIL ncrit=9 |  |  |  | L/D Max: | 250.735 | at alpha= | -0.5 | deg
Re: | 7000000 |  |  | Cd Min: | 0.27606 | at alpha= | -20 | deg
Mach: | 0.5 |  |  | Cl=0 at alpha= | -1.83 | deg
|  |  |  | @ Cl=0.1, Cd= | 0.00070209
|  |  |  | @ Cl=0.4, Cd= | 0.004733
|  |  |  | @ Cl=0.6, Cd= | 0.0055176
alpha (deg) | Cl | Cd | Cm | Cl/Cd
-20 | -0.8353 | 0.27606 | 0.0668 | -3.0258
-19.5 | -0.8143 | 0.26779 | 0.0621 | -3.0408
-19 | -0.7936 | 0.25946 | 0.0576 | -3.0587
-18.5 | -0.7731 | 0.25112 | 0.0531 | -3.0786
-18 | -0.7525 | 0.24299 | 0.0488 | -3.0968
-17.5 | -0.7325 | 0.23466 | 0.0446 | -3.1215
-17 | -0.713 | 0.2263 | 0.0405 | -3.1507
-16.5 | -0.6934 | 0.21834 | 0.0366 | -3.1758
-16 | -0.6763 | 0.20942 | 0.0325 | -3.2294
-15.5 | -0.6578 | 0.20115 | 0.0286 | -3.2702
-15 | -0.6402 | 0.19254 | 0.0248 | -3.325
-14.5 | -0.484 | 0.15989 | 0.0143 | -3.0271
-14 | -0.4687 | 0.15411 | 0.0103 | -3.0413
-13.5 | -0.4557 | 0.14796 | 0.0061 | -3.0799
-13 | -0.4465 | 0.14232 | 0.002 | -3.1373
-12.5 | -0.4367 | 0.13569 | -0.0022 | -3.2184
-12 | -0.4259 | 0.12806 | -0.0062 | -3.3258
-11.5 | -0.4168 | 0.12003 | -0.0101 | -3.4725
-11 | -0.411 | 0.11147 | -0.0138 | -3.6871
-10.5 | -0.4077 | 0.10267 | -0.0172 | -3.971
-10 | -0.408 | 0.09344 | -0.0202 | -4.3664
-9.5 | -0.4146 | 0.08339 | -0.0231 | -4.9718
-9 | -0.423 | 0.07345 | -0.0258 | -5.759
-8.5 | -0.4358 | 0.06322 | -0.0289 | -6.8934
-8 | -0.4545 | 0.05281 | -0.0323 | -8.6063
-7.5 | -0.4763 | 0.04321 | -0.0358 | -11.0229
-7 | -0.4846 | 0.03029 | -0.0554 | -15.9987
-6.5 | -0.4847 | 0.01681 | -0.0673 | -28.834
-6 | -0.4881 | 0.0083 | -0.0654 | -58.8072
-5.5 | -0.471 | 0.00243 | -0.0623 | -193.8272
-5 | -0.4163 | 0.00126 | -0.0595 | -330.3968
-4.5 | -0.3517 | 0.00099 | -0.0574 | -355.2525
-4 | -0.2849 | 0.00089 | -0.0559 | -320.1124
-3.5 | -0.2182 | 0.00084 | -0.0548 | -259.7619
-2 | -0.0219 | 0.00074 | -0.0531 | -29.5946
-1.5 | 0.0425 | 0.00072 | -0.0528 | 59.0278
-1 | 0.1067 | 0.0007 | -0.0525 | 152.4286
-0.5 | 0.1705 | 0.00068 | -0.0524 | 250.7353
0 | 0.237 | 0.00464 | -0.0532 | 51.0776
0.5 | 0.3011 | 0.00462 | -0.053 | 65.1732
1 | 0.365 | 0.00464 | -0.0526 | 78.6638
1.5 | 0.429 | 0.00481 | -0.0522 | 89.1892
2 | 0.494 | 0.00499 | -0.0517 | 98.998
2.5 | 0.5586 | 0.0053 | -0.051 | 105.3962
3 | 0.6233 | 0.00564 | -0.0502 | 110.5142
4 | 0.7539 | 0.0064 | -0.0478 | 117.7969
4.5 | 0.8186 | 0.00689 | -0.046 | 118.8099
5 | 0.8836 | 0.00722 | -0.0437 | 122.3823
5.5 | 0.9509 | 0.00773 | -0.0413 | 123.0142
6 | 1.0177 | 0.00863 | -0.038 | 117.9258
6.5 | 1.0746 | 0.01075 | -0.0323 | 99.9628
7 | 1.1005 | 0.01619 | -0.0231 | 67.9741
7.5 | 1.0982 | 0.02368 | -0.0137 | 46.3767
8 | 1.0712 | 0.03044 | -0.0038 | 35.1905
8.5 | 1.0248 | 0.03725 | 0.0031 | 27.5114
9 | 0.9873 | 0.04675 | 0 | 21.1187
9.5 | 0.9578 | 0.06069 | -0.0117 | 15.7818
10 | 0.9339 | 0.07709 | -0.023 | 12.1144
10.5 | 0.9128 | 0.09136 | -0.0319 | 9.9912
11 | 0.894 | 0.10557 | -0.0408 | 8.4683
11.5 | 0.8835 | 0.11892 | -0.0489 | 7.4294
12 | 0.8742 | 0.13305 | -0.0574 | 6.5705

## 97. Re 8M Mach 0.00 (1)
BIGFOIL.COM POLAR EXPORT
HN-462
HN-462 |  |  |  | Cl Max: | 0.959 | at alpha= | 8 | deg
JavaFoil+Calcfoil stall+Eppler ext transition |  |  |  | L/D Max: | 138.597 | at alpha= | 7 | deg
Re: | 8000000 |  |  | Cd Min: | 0.00512 | at alpha= | 2 | deg
Mach: | 0 |  |  | Cl=0 at alpha= | -1.9052 | deg
|  |  |  | @ Cl=0.1, Cd= | 0.0055964
|  |  |  | @ Cl=0.4, Cd= | 0.0051386
|  |  |  | @ Cl=0.6, Cd= | 0.06105
alpha (deg) | Cl | Cd | Cm | Cl/Cd
-14.5 | -0.332 | 0.09806 | -0.019 | -3.386
-14 | -0.352 | 0.09313 | -0.019 | -3.782
-13.5 | -0.373 | 0.08741 | -0.02 | -4.267
-13 | -0.394 | 0.08246 | -0.02 | -4.774
-12.5 | -0.415 | 0.07687 | -0.021 | -5.392
-12 | -0.434 | 0.07267 | -0.021 | -5.97
-11.5 | -0.453 | 0.06727 | -0.022 | -6.733
-11 | -0.472 | 0.06036 | -0.024 | -7.815
-10.5 | -0.502 | 0.04337 | -0.029 | -11.567
-10 | -0.581 | 0.01146 | -0.038 | -50.695
-9.5 | -0.599 | 0.00857 | -0.04 | -69.897
-9 | -0.594 | 0.00893 | -0.04 | -66.533
-8.5 | -0.582 | 0.00852 | -0.04 | -68.341
-8 | -0.564 | 0.00817 | -0.041 | -69.08
-7.5 | -0.541 | 0.00793 | -0.041 | -68.189
-7 | -0.511 | 0.00809 | -0.041 | -63.185
-6.5 | -0.476 | 0.00781 | -0.042 | -61.03
-6 | -0.436 | 0.00792 | -0.042 | -55.133
-5.5 | -0.392 | 0.00768 | -0.042 | -51.061
-5 | -0.344 | 0.0081 | -0.042 | -42.474
-4.5 | -0.293 | 0.00776 | -0.043 | -37.7
-4 | -0.239 | 0.00745 | -0.043 | -32.085
-3.5 | -0.184 | 0.00706 | -0.043 | -25.998
-3 | -0.127 | 0.00665 | -0.044 | -19.089
-2.5 | -0.069 | 0.00632 | -0.044 | -10.964
-2 | -0.011 | 0.00599 | -0.044 | -1.874
-1.5 | 0.047 | 0.00577 | -0.045 | 8.15
-1 | 0.105 | 0.00558 | -0.045 | 18.882
-0.5 | 0.164 | 0.00544 | -0.045 | 30.095
0 | 0.222 | 0.0053 | -0.046 | 41.841
0.5 | 0.28 | 0.00521 | -0.046 | 53.797
1 | 0.338 | 0.00514 | -0.046 | 65.848
1.5 | 0.396 | 0.00514 | -0.047 | 77.059
2 | 0.454 | 0.00512 | -0.047 | 88.72
2.5 | 0.512 | 0.00514 | -0.047 | 99.552
3 | 0.569 | 0.00523 | -0.047 | 108.75
3.5 | 0.626 | 0.00537 | -0.048 | 116.444
4 | 0.681 | 0.00555 | -0.048 | 122.675
4.5 | 0.734 | 0.00574 | -0.048 | 127.891
5 | 0.786 | 0.00603 | -0.049 | 130.313
5.5 | 0.832 | 0.00624 | -0.049 | 133.498
6 | 0.873 | 0.00638 | -0.049 | 136.89
6.5 | 0.906 | 0.00673 | -0.05 | 134.608
7 | 0.932 | 0.00673 | -0.05 | 138.597
7.5 | 0.95 | 0.00689 | -0.05 | 137.916
8 | 0.959 | 0.00708 | -0.05 | 135.453
8.5 | 0.958 | 0.00738 | -0.051 | 129.782
9 | 0.949 | 0.00757 | -0.051 | 125.307
9.5 | 0.931 | 0.00784 | -0.051 | 118.708
10 | 0.906 | 0.00811 | -0.051 | 111.734
10.5 | 0.872 | 0.01094 | -0.052 | 79.685
11 | 0.832 | 0.01371 | -0.052 | 60.715
11.5 | 0.781 | 0.01555 | -0.051 | 50.22
12 | 0.716 | 0.02117 | -0.049 | 33.8
12.5 | 0.635 | 0.03948 | -0.045 | 16.086
13 | 0.571 | 0.06105 | -0.04 | 9.346

## 98. Re 8M Mach 0.00 (2)
BIGFOIL.COM POLAR EXPORT
HN-462
HN-462 |  |  |  | Cl Max: | 1.684 | at alpha= | 16.5 | deg
XFOIL ncrit=9 |  |  |  | L/D Max: | 124.244 | at alpha= | 6 | deg
Re: | 8000000 |  |  | Cd Min: | 0.24901 | at alpha= | 20 | deg
Mach: | 0 |  |  | Cl=0 at alpha= | -1.8609 | deg
|  |  |  | @ Cl=0.1, Cd= | 0.0046515
|  |  |  | @ Cl=0.4, Cd= | 0.0046752
|  |  |  | @ Cl=0.6, Cd= | 0.0055573
alpha (deg) | Cl | Cd | Cm | Cl/Cd
-18 | -0.6969 | 0.22243 | 0.0415 | -3.1331
-17.5 | -0.6824 | 0.21529 | 0.0381 | -3.1697
-17 | -0.6685 | 0.20789 | 0.0348 | -3.2156
-16.5 | -0.5196 | 0.17582 | 0.025 | -2.9553
-16 | -0.5088 | 0.1699 | 0.0212 | -2.9947
-14.5 | -0.8296 | 0.10715 | -0.0054 | -7.7424
-14 | -1.0135 | 0.06253 | -0.0325 | -16.2082
-13.5 | -1.0903 | 0.03543 | -0.0559 | -30.7734
-13 | -1.1146 | 0.02913 | -0.0525 | -38.263
-12.5 | -1.108 | 0.02423 | -0.0493 | -45.7284
-12 | -1.0895 | 0.02056 | -0.0458 | -52.9912
-11.5 | -1.0629 | 0.01775 | -0.0423 | -59.8817
-11 | -1.0139 | 0.01501 | -0.0432 | -67.5483
-10.5 | -0.9601 | 0.01289 | -0.0443 | -74.4841
-10 | -0.904 | 0.01127 | -0.0455 | -80.213
-9.5 | -0.8465 | 0.00969 | -0.0467 | -87.3581
-9 | -0.7862 | 0.00866 | -0.0483 | -90.7852
-8.5 | -0.7266 | 0.00788 | -0.0495 | -92.2081
-8 | -0.6707 | 0.00763 | -0.0497 | -87.903
-7.5 | -0.6123 | 0.0073 | -0.0505 | -83.8767
-7 | -0.5576 | 0.00694 | -0.0504 | -80.3458
-6.5 | -0.5042 | 0.00669 | -0.0499 | -75.3662
-6 | -0.4526 | 0.00614 | -0.049 | -73.7134
-5.5 | -0.3991 | 0.00582 | -0.0485 | -68.5739
-5 | -0.345 | 0.00558 | -0.0481 | -61.828
-4.5 | -0.2903 | 0.00547 | -0.0479 | -53.0713
-4 | -0.2355 | 0.00529 | -0.0476 | -44.518
-3.5 | -0.1806 | 0.00513 | -0.0474 | -35.2047
-3 | -0.1254 | 0.00506 | -0.0473 | -24.7826
-2 | -0.0153 | 0.00479 | -0.0471 | -3.1942
-1.5 | 0.0397 | 0.00469 | -0.047 | 8.4648
-1 | 0.0948 | 0.00466 | -0.0469 | 20.3433
-0.5 | 0.1498 | 0.00457 | -0.0469 | 32.779
0 | 0.2046 | 0.00453 | -0.0469 | 45.1656
0.5 | 0.2594 | 0.00453 | -0.0468 | 57.2627
1 | 0.3142 | 0.00451 | -0.0467 | 69.6674
1.5 | 0.3687 | 0.00459 | -0.0466 | 80.3268
2 | 0.4238 | 0.00474 | -0.0465 | 89.4093
2.5 | 0.4782 | 0.00498 | -0.0463 | 96.0241
3 | 0.5328 | 0.00522 | -0.0462 | 102.069
3.5 | 0.587 | 0.00549 | -0.046 | 106.9217
4 | 0.6411 | 0.00577 | -0.0457 | 111.1092
4.5 | 0.6945 | 0.0061 | -0.0453 | 113.8525
5 | 0.7474 | 0.00638 | -0.0448 | 117.1473
5.5 | 0.7957 | 0.00652 | -0.0431 | 122.0399
6 | 0.8548 | 0.00688 | -0.044 | 124.2442
6.5 | 0.9079 | 0.00733 | -0.0437 | 123.8608
7 | 0.9607 | 0.00779 | -0.0432 | 123.3248
7.5 | 1.0134 | 0.00825 | -0.0428 | 122.8364
8 | 1.0653 | 0.0088 | -0.0422 | 121.0568
8.5 | 1.1166 | 0.00941 | -0.0416 | 118.661
9 | 1.1669 | 0.01011 | -0.0408 | 115.4204
9.5 | 1.2159 | 0.01094 | -0.0398 | 111.1426
10 | 1.2632 | 0.01197 | -0.0386 | 105.5305
10.5 | 1.3077 | 0.01329 | -0.037 | 98.3973
11 | 1.3451 | 0.01542 | -0.0344 | 87.2309
11.5 | 1.3922 | 0.01613 | -0.0334 | 86.3112
12 | 1.4358 | 0.01717 | -0.032 | 83.6226
12.5 | 1.4784 | 0.0182 | -0.0305 | 81.2308
13 | 1.5225 | 0.01892 | -0.0292 | 80.4704
13.5 | 1.5593 | 0.02027 | -0.0269 | 76.9265
14 | 1.5966 | 0.02136 | -0.0248 | 74.7472
14.5 | 1.6258 | 0.02289 | -0.0216 | 71.0266
15 | 1.6462 | 0.02424 | -0.0168 | 67.9125
15.5 | 1.6624 | 0.02551 | -0.0117 | 65.1666
16 | 1.6838 | 0.02671 | -0.008 | 63.0401
16.5 | 1.684 | 0.02957 | -0.0032 | 56.9496
17 | 1.681 | 0.03328 | 0.0001 | 50.5108
17.5 | 1.6729 | 0.03825 | 0.0017 | 43.7359
18 | 1.6685 | 0.04381 | 0.0013 | 38.0849
18.5 | 1.6422 | 0.05336 | -0.0021 | 30.7759
19 | 1.5626 | 0.07418 | -0.0141 | 21.065
20 | 1.0053 | 0.24901 | -0.1172 | 4.0372

## 99. Re 8M Mach 0.10 (1)
BIGFOIL.COM POLAR EXPORT
HN-462
HN-462 |  |  |  | Cl Max: | 0.955 | at alpha= | 8 | deg
JavaFoil+Calcfoil stall+Eppler ext transition |  |  |  | L/D Max: | 138.111 | at alpha= | 7 | deg
Re: | 8000000 |  |  | Cd Min: | 0.00513 | at alpha= | 2 | deg
Mach: | 0.1 |  |  | Cl=0 at alpha= | -1.9052 | deg
|  |  |  | @ Cl=0.1, Cd= | 0.0056003
|  |  |  | @ Cl=0.4, Cd= | 0.0051493
|  |  |  | @ Cl=0.6, Cd= | 0.06986
alpha (deg) | Cl | Cd | Cm | Cl/Cd
-14.5 | -0.292 | 0.09913 | -0.019 | -2.942
-14 | -0.314 | 0.09431 | -0.019 | -3.327
-13.5 | -0.337 | 0.08858 | -0.02 | -3.804
-13 | -0.36 | 0.08343 | -0.02 | -4.319
-12.5 | -0.384 | 0.0779 | -0.021 | -4.93
-12 | -0.407 | 0.07364 | -0.021 | -5.522
-11.5 | -0.428 | 0.06882 | -0.021 | -6.226
-11 | -0.45 | 0.06266 | -0.023 | -7.177
-10.5 | -0.474 | 0.05194 | -0.027 | -9.126
-10 | -0.543 | 0.01719 | -0.036 | -31.61
-9.5 | -0.586 | 0.00943 | -0.04 | -62.112
-9 | -0.585 | 0.00899 | -0.04 | -65.007
-8.5 | -0.576 | 0.00859 | -0.04 | -67.016
-8 | -0.56 | 0.00823 | -0.041 | -68.062
-7.5 | -0.538 | 0.00793 | -0.041 | -67.875
-7 | -0.51 | 0.00815 | -0.041 | -62.591
-6.5 | -0.476 | 0.00786 | -0.042 | -60.621
-6 | -0.437 | 0.00797 | -0.042 | -54.883
-5.5 | -0.393 | 0.00769 | -0.042 | -51.107
-5 | -0.345 | 0.00812 | -0.043 | -42.503
-4.5 | -0.294 | 0.00779 | -0.043 | -37.745
-4 | -0.24 | 0.00747 | -0.043 | -32.149
-3.5 | -0.185 | 0.00708 | -0.044 | -26.06
-3 | -0.128 | 0.00666 | -0.044 | -19.147
-2.5 | -0.07 | 0.00633 | -0.044 | -11.001
-2 | -0.011 | 0.00599 | -0.045 | -1.881
-1.5 | 0.047 | 0.00578 | -0.045 | 8.177
-1 | 0.106 | 0.00558 | -0.045 | 18.958
-0.5 | 0.164 | 0.00544 | -0.046 | 30.214
0 | 0.223 | 0.00531 | -0.046 | 42.01
0.5 | 0.282 | 0.00521 | -0.046 | 54.003
1 | 0.34 | 0.00514 | -0.047 | 66.095
1.5 | 0.398 | 0.00515 | -0.047 | 77.345
2 | 0.456 | 0.00513 | -0.047 | 89.022
2.5 | 0.514 | 0.00515 | -0.047 | 99.865
3 | 0.572 | 0.00524 | -0.048 | 109.074
3.5 | 0.629 | 0.00539 | -0.048 | 116.682
4 | 0.684 | 0.00557 | -0.048 | 122.923
4.5 | 0.738 | 0.00585 | -0.049 | 126.194
5 | 0.789 | 0.00605 | -0.049 | 130.436
5.5 | 0.836 | 0.00626 | -0.049 | 133.595
6 | 0.876 | 0.0064 | -0.05 | 136.812
6.5 | 0.908 | 0.00677 | -0.05 | 134.278
7 | 0.933 | 0.00676 | -0.05 | 138.111
7.5 | 0.949 | 0.00693 | -0.05 | 136.828
8 | 0.955 | 0.00713 | -0.051 | 133.845
8.5 | 0.95 | 0.00744 | -0.051 | 127.725
9 | 0.937 | 0.00767 | -0.051 | 122.2
9.5 | 0.914 | 0.00794 | -0.051 | 115.198
10 | 0.884 | 0.00822 | -0.052 | 107.487
10.5 | 0.843 | 0.01297 | -0.052 | 64.992
11 | 0.795 | 0.01415 | -0.052 | 56.181
11.5 | 0.736 | 0.01651 | -0.051 | 44.609
12 | 0.653 | 0.02844 | -0.047 | 22.945
12.5 | 0.571 | 0.0531 | -0.041 | 10.746
13 | 0.515 | 0.06986 | -0.037 | 7.373

## 100. Re 8M Mach 0.10 (2)
BIGFOIL.COM POLAR EXPORT
HN-462
HN-462 |  |  |  | Cl Max: | 1.6636 | at alpha= | 16 | deg
XFOIL ncrit=9 |  |  |  | L/D Max: | 124.084 | at alpha= | 6 | deg
Re: | 8000000 |  |  | Cd Min: | 0.2417 | at alpha= | 19.5 | deg
Mach: | 0.1 |  |  | Cl=0 at alpha= | -1.8599 | deg
|  |  |  | @ Cl=0.1, Cd= | 0.0046531
|  |  |  | @ Cl=0.4, Cd= | 0.0046748
|  |  |  | @ Cl=0.6, Cd= | 0.0055517
alpha (deg) | Cl | Cd | Cm | Cl/Cd
-16 | -0.6513 | 0.18874 | 0.0276 | -3.4508
-14 | -0.823 | 0.10144 | -0.0088 | -8.1132
-13.5 | -0.9051 | 0.07735 | -0.0235 | -11.7014
-13 | -1.0152 | 0.04073 | -0.0532 | -24.9251
-12.5 | -1.0591 | 0.03187 | -0.0535 | -33.2319
-12 | -1.0652 | 0.02537 | -0.05 | -41.9866
-11.5 | -1.0522 | 0.02097 | -0.0459 | -50.1764
-11 | -1.0176 | 0.01716 | -0.0446 | -59.3007
-10.5 | -0.9661 | 0.01419 | -0.0456 | -68.0832
-10 | -0.9107 | 0.01211 | -0.0467 | -75.2023
-9.5 | -0.8534 | 0.01017 | -0.0478 | -83.9135
-9 | -0.7928 | 0.009 | -0.0492 | -88.0889
-8.5 | -0.7327 | 0.00803 | -0.0503 | -91.2453
-8 | -0.6763 | 0.00768 | -0.0504 | -88.0599
-7 | -0.5619 | 0.00697 | -0.051 | -80.6169
-6.5 | -0.5078 | 0.00674 | -0.0505 | -75.3412
-6 | -0.4558 | 0.00619 | -0.0495 | -73.6349
-5.5 | -0.4019 | 0.00585 | -0.0489 | -68.7009
-5 | -0.3474 | 0.0056 | -0.0485 | -62.0357
-4.5 | -0.2923 | 0.00548 | -0.0482 | -53.3394
-4 | -0.2371 | 0.00531 | -0.0479 | -44.6516
-3.5 | -0.1818 | 0.00514 | -0.0477 | -35.3696
-3 | -0.1263 | 0.00507 | -0.0476 | -24.9112
-2.5 | -0.0709 | 0.00493 | -0.0474 | -14.3813
-2 | -0.0155 | 0.00479 | -0.0473 | -3.2359
-1.5 | 0.0398 | 0.0047 | -0.0472 | 8.4681
-1 | 0.0952 | 0.00466 | -0.0472 | 20.4292
-0.5 | 0.1505 | 0.00458 | -0.0471 | 32.8603
0 | 0.2057 | 0.00454 | -0.0471 | 45.3084
0.5 | 0.2607 | 0.00453 | -0.047 | 57.5497
1 | 0.3159 | 0.00452 | -0.0469 | 69.8894
1.5 | 0.3707 | 0.00459 | -0.0468 | 80.7625
2 | 0.426 | 0.00475 | -0.0467 | 89.6842
2.5 | 0.4808 | 0.00499 | -0.0465 | 96.3527
3 | 0.5358 | 0.00523 | -0.0463 | 102.4474
3.5 | 0.5903 | 0.0055 | -0.0461 | 107.3273
4 | 0.6447 | 0.00579 | -0.0458 | 111.3472
4.5 | 0.6985 | 0.00612 | -0.0454 | 114.134
5 | 0.7518 | 0.0064 | -0.0448 | 117.4688
5.5 | 0.8005 | 0.00656 | -0.0431 | 122.0274
6 | 0.8599 | 0.00693 | -0.044 | 124.0837
6.5 | 0.9135 | 0.00738 | -0.0435 | 123.7805
7 | 0.9669 | 0.00783 | -0.043 | 123.4866
7.5 | 1.0199 | 0.00833 | -0.0425 | 122.437
8 | 1.0723 | 0.0089 | -0.0419 | 120.4831
8.5 | 1.1239 | 0.00954 | -0.0411 | 117.8092
9 | 1.1745 | 0.0103 | -0.0401 | 114.0291
9.5 | 1.2235 | 0.01124 | -0.0389 | 108.8523
10 | 1.2701 | 0.01244 | -0.0374 | 102.0981
10.5 | 1.312 | 0.01418 | -0.0352 | 92.5247
11 | 1.353 | 0.01588 | -0.033 | 85.2015
11.5 | 1.4012 | 0.01653 | -0.032 | 84.7671
12 | 1.4446 | 0.01766 | -0.0303 | 81.8007
12.5 | 1.4867 | 0.0188 | -0.0284 | 79.0798
13 | 1.5307 | 0.01959 | -0.0268 | 78.1368
13.5 | 1.566 | 0.02109 | -0.0241 | 74.2532
14 | 1.6014 | 0.02232 | -0.0215 | 71.7473
14.5 | 1.6231 | 0.0241 | -0.0169 | 67.3485
15 | 1.6324 | 0.02572 | -0.0104 | 63.4681
15.5 | 1.6452 | 0.02751 | -0.0056 | 59.8037
16 | 1.6636 | 0.02922 | -0.0022 | 56.9336
16.5 | 1.6558 | 0.0333 | 0.0017 | 49.7237
17 | 1.6415 | 0.03898 | 0.0033 | 42.1113
17.5 | 1.6215 | 0.04669 | 0.0019 | 34.7291
18 | 1.5974 | 0.05668 | -0.0025 | 28.1828
18.5 | 1.5237 | 0.07737 | -0.0152 | 19.6937
19 | 0.9834 | 0.23371 | -0.1083 | 4.2078
19.5 | 0.9966 | 0.2417 | -0.1132 | 4.1233

## 101. Re 8M Mach 0.25 (1)
BIGFOIL.COM POLAR EXPORT
HN-462
HN-462 |  |  |  | Cl Max: | 0.931 | at alpha= | 7 | deg
JavaFoil+Calcfoil stall+Eppler ext transition |  |  |  | L/D Max: | 135.678 | at alpha= | 6 | deg
Re: | 8000000 |  |  | Cd Min: | 0.00518 | at alpha= | 2 | deg
Mach: | 0.25 |  |  | Cl=0 at alpha= | -1.9016 | deg
|  |  |  | @ Cl=0.1, Cd= | 0.0056515
|  |  |  | @ Cl=0.4, Cd= | 0.07464
|  |  |  | @ Cl=0.6, Cd= | 0.07464
alpha (deg) | Cl | Cd | Cm | Cl/Cd
-13 | -0.063 | 0.0843 | -0.021 | -0.743
-12.5 | -0.06 | 0.08228 | -0.02 | -0.726
-12 | -0.13 | 0.07757 | -0.02 | -1.679
-11.5 | -0.205 | 0.07381 | -0.02 | -2.772
-11 | -0.264 | 0.06739 | -0.022 | -3.923
-10.5 | -0.316 | 0.06291 | -0.022 | -5.03
-10 | -0.36 | 0.05834 | -0.023 | -6.178
-9.5 | -0.392 | 0.05172 | -0.025 | -7.575
-9 | -0.477 | 0.01332 | -0.039 | -35.798
-8.5 | -0.518 | 0.00863 | -0.042 | -60.038
-8 | -0.522 | 0.00858 | -0.042 | -60.825
-7.5 | -0.516 | 0.00821 | -0.042 | -62.828
-7 | -0.499 | 0.00797 | -0.043 | -62.632
-6.5 | -0.473 | 0.00807 | -0.043 | -58.642
-6 | -0.439 | 0.00814 | -0.043 | -53.914
-5.5 | -0.398 | 0.00787 | -0.044 | -50.606
-5 | -0.351 | 0.00825 | -0.044 | -42.583
-4.5 | -0.3 | 0.00791 | -0.044 | -37.989
-4 | -0.246 | 0.00755 | -0.045 | -32.579
-3.5 | -0.189 | 0.00717 | -0.045 | -26.39
-3 | -0.131 | 0.00689 | -0.045 | -18.996
-2.5 | -0.072 | 0.00639 | -0.046 | -11.196
-2 | -0.012 | 0.00605 | -0.046 | -1.916
-1.5 | 0.049 | 0.00583 | -0.046 | 8.332
-1 | 0.109 | 0.00562 | -0.047 | 19.361
-0.5 | 0.169 | 0.00548 | -0.047 | 30.853
0 | 0.229 | 0.00534 | -0.047 | 42.91
0.5 | 0.289 | 0.00524 | -0.047 | 55.152
1 | 0.349 | 0.00521 | -0.048 | 67.058
1.5 | 0.409 | 0.00519 | -0.048 | 78.907
2 | 0.469 | 0.00518 | -0.048 | 90.607
2.5 | 0.529 | 0.0052 | -0.049 | 101.581
3 | 0.588 | 0.0053 | -0.049 | 110.834
3.5 | 0.646 | 0.00547 | -0.049 | 118.043
4 | 0.703 | 0.00568 | -0.05 | 123.774
4.5 | 0.757 | 0.00594 | -0.05 | 127.476
5 | 0.808 | 0.00618 | -0.05 | 130.746
5.5 | 0.854 | 0.00639 | -0.051 | 133.658
6 | 0.89 | 0.00656 | -0.051 | 135.678
6.5 | 0.916 | 0.00697 | -0.051 | 131.412
7 | 0.931 | 0.00699 | -0.051 | 133.051
7.5 | 0.93 | 0.00722 | -0.052 | 128.75
8 | 0.914 | 0.00758 | -0.052 | 120.496
8.5 | 0.881 | 0.00785 | -0.052 | 112.216
9 | 0.83 | 0.00821 | -0.053 | 101.18
9.5 | 0.762 | 0.01166 | -0.053 | 65.345
10 | 0.679 | 0.01351 | -0.053 | 50.214
10.5 | 0.57 | 0.01705 | -0.051 | 33.403
11 | 0.425 | 0.04471 | -0.042 | 9.497
11.5 | 0.317 | 0.06436 | -0.036 | 4.927
12 | 0.21 | 0.07464 | -0.033 | 2.816

## 102. Re 8M Mach 0.25 (2)
BIGFOIL.COM POLAR EXPORT
HN-462
HN-462 |  |  |  | Cl Max: | 1.3973 | at alpha= | 11.5 | deg
XFOIL ncrit=9 |  |  |  | L/D Max: | 123.747 | at alpha= | 6 | deg
Re: | 8000000 |  |  | Cd Min: | 0.1982 | at alpha= | 16.5 | deg
Mach: | 0.25 |  |  | Cl=0 at alpha= | -1.8561 | deg
|  |  |  | @ Cl=0.1, Cd= | 0.0046769
|  |  |  | @ Cl=0.4, Cd= | 0.0046816
|  |  |  | @ Cl=0.6, Cd= | 0.0055364
alpha (deg) | Cl | Cd | Cm | Cl/Cd
-11.5 | -0.6768 | 0.09415 | -0.0123 | -7.1885
-11 | -0.7667 | 0.06764 | -0.0308 | -11.335
-10.5 | -0.7655 | 0.05424 | -0.0455 | -14.1132
-10 | -0.7931 | 0.04491 | -0.0501 | -17.6598
-9.5 | -0.8601 | 0.02258 | -0.0531 | -38.0912
-9 | -0.8207 | 0.01431 | -0.0549 | -57.3515
-8.5 | -0.7625 | 0.01034 | -0.0559 | -73.7427
-8 | -0.7063 | 0.00868 | -0.055 | -81.371
-7.5 | -0.6443 | 0.00778 | -0.0551 | -82.8149
-7 | -0.5858 | 0.00723 | -0.0544 | -81.0235
-6.5 | -0.5287 | 0.00695 | -0.0535 | -76.0719
-6 | -0.4727 | 0.00666 | -0.0524 | -70.976
-5.5 | -0.4173 | 0.00605 | -0.0513 | -68.9752
-5 | -0.3605 | 0.00573 | -0.0506 | -62.9145
-4.5 | -0.3032 | 0.00554 | -0.0501 | -54.7292
-4 | -0.2457 | 0.00538 | -0.0496 | -45.6691
-3.5 | -0.1884 | 0.0052 | -0.0493 | -36.2308
-3 | -0.1309 | 0.00511 | -0.0491 | -25.6164
-2.5 | -0.0736 | 0.00496 | -0.0488 | -14.8387
-2 | -0.0164 | 0.00483 | -0.0487 | -3.3954
-1.5 | 0.0406 | 0.00473 | -0.0485 | 8.5835
-1 | 0.0978 | 0.00468 | -0.0484 | 20.8974
-0.5 | 0.1546 | 0.0046 | -0.0483 | 33.6087
0 | 0.2115 | 0.00456 | -0.0482 | 46.3816
0.5 | 0.2683 | 0.00455 | -0.0482 | 58.967
1 | 0.3251 | 0.00455 | -0.0481 | 71.4505
1.5 | 0.3816 | 0.00463 | -0.0479 | 82.419
2 | 0.4386 | 0.00479 | -0.0477 | 91.5658
2.5 | 0.4953 | 0.00503 | -0.0475 | 98.4692
3 | 0.552 | 0.00529 | -0.0472 | 104.3478
3.5 | 0.6085 | 0.00558 | -0.0468 | 109.0502
4 | 0.665 | 0.00588 | -0.0464 | 113.0952
4.5 | 0.7205 | 0.00627 | -0.0457 | 114.9123
5 | 0.7764 | 0.00651 | -0.045 | 119.2627
5.5 | 0.827 | 0.0067 | -0.043 | 123.4328
6 | 0.8885 | 0.00718 | -0.0435 | 123.7465
6.5 | 0.9446 | 0.00768 | -0.0426 | 122.9948
7 | 1.0008 | 0.00817 | -0.0418 | 122.4969
7.5 | 1.0564 | 0.00877 | -0.0407 | 120.4561
8 | 1.111 | 0.00949 | -0.0394 | 117.0706
8.5 | 1.1642 | 0.01042 | -0.0378 | 111.7274
9 | 1.2151 | 0.01164 | -0.0357 | 104.39
9.5 | 1.2607 | 0.01349 | -0.0328 | 93.4544
10 | 1.2955 | 0.01657 | -0.0286 | 78.1835
10.5 | 1.3364 | 0.01865 | -0.0253 | 71.6568
11 | 1.3695 | 0.02134 | -0.0212 | 64.1753
11.5 | 1.3973 | 0.02407 | -0.0168 | 58.0515
12 | 1.3861 | 0.02855 | -0.0079 | 48.5499
12.5 | 1.3564 | 0.03316 | 0.001 | 40.9047
13 | 1.3305 | 0.0392 | 0.0043 | 33.9413
13.5 | 1.2889 | 0.04969 | 0.0011 | 25.9388
14 | 1.247 | 0.0651 | -0.0096 | 19.1551
14.5 | 1.1745 | 0.09095 | -0.0272 | 12.9137
15 | 1.0889 | 0.11918 | -0.0439 | 9.1366
16.5 | 0.934 | 0.1982 | -0.0888 | 4.7124

## 103. Re 8M Mach 0.50 (1)
BIGFOIL.COM POLAR EXPORT
HN-462
HN-462 |  |  |  | Cl Max: | 1.189 | at alpha= | 20 | deg
JavaFoil+Calcfoil stall+Eppler ext transition |  |  |  | L/D Max: | 128.954 | at alpha= | 4.5 | deg
Re: | 8000000 |  |  | Cd Min: | 0.00536 | at alpha= | 1.5 | deg
Mach: | 0.5 |  |  | Cl=0 at alpha= | -1.903 | deg
|  |  |  | @ Cl=0.1, Cd= | 0.0058641
|  |  |  | @ Cl=0.4, Cd= | 0.005377
|  |  |  | @ Cl=0.6, Cd= | 0.0054803
alpha (deg) | Cl | Cd | Cm | Cl/Cd
-20 | -0.954 | 0.15303 | -0.024 | -6.236
-19.5 | -0.929 | 0.14383 | -0.024 | -6.461
-19 | -0.901 | 0.14075 | -0.023 | -6.403
-18.5 | -0.873 | 0.13699 | -0.023 | -6.375
-18 | -0.847 | 0.13242 | -0.022 | -6.399
-17.5 | -0.822 | 0.12766 | -0.023 | -6.44
-17 | -0.799 | 0.12505 | -0.024 | -6.388
-16.5 | -0.772 | 0.11962 | -0.023 | -6.45
-16 | -0.744 | 0.11442 | -0.023 | -6.507
-15.5 | -0.719 | 0.10642 | -0.023 | -6.758
-15 | -0.694 | 0.09902 | -0.023 | -7.009
-14.5 | -0.667 | 0.10438 | -0.023 | -6.395
-14 | -0.641 | 0.09756 | -0.023 | -6.569
-13.5 | -0.616 | 0.08891 | -0.024 | -6.931
-13 | -0.592 | 0.08082 | -0.025 | -7.328
-12.5 | -0.569 | 0.07325 | -0.027 | -7.768
-12 | -0.536 | 0.08243 | -0.023 | -6.505
-11.5 | -0.512 | 0.07276 | -0.025 | -7.04
-11 | -0.49 | 0.06321 | -0.028 | -7.759
-10.5 | -0.478 | 0.04709 | -0.033 | -10.155
-10 | -0.431 | 0.06724 | -0.022 | -6.404
-9.5 | -0.407 | 0.05752 | -0.026 | -7.083
-9 | -0.393 | 0.04258 | -0.033 | -9.236
-8.5 | -0.431 | 0.01007 | -0.046 | -42.855
-8 | -0.326 | 0.05148 | -0.024 | -6.324
-7.5 | -0.301 | 0.04562 | -0.027 | -6.601
-7 | -0.338 | 0.00915 | -0.048 | -36.913
-6.5 | -0.248 | 0.04059 | -0.028 | -6.111
-6 | -0.272 | 0.00839 | -0.048 | -32.409
-5.5 | -0.239 | 0.00826 | -0.049 | -28.916
-5 | -0.35 | 0.00831 | -0.049 | -42.112
-4.5 | -0.32 | 0.00845 | -0.049 | -37.806
-4 | -0.269 | 0.00804 | -0.05 | -33.444
-3.5 | -0.209 | 0.00762 | -0.05 | -27.493
-3 | -0.146 | 0.00719 | -0.051 | -20.26
-2.5 | -0.08 | 0.00673 | -0.051 | -11.858
-2 | -0.013 | 0.0063 | -0.051 | -2.053
-1.5 | 0.054 | 0.00604 | -0.052 | 8.992
-1 | 0.122 | 0.00578 | -0.052 | 21.047
-0.5 | 0.189 | 0.00565 | -0.052 | 33.409
0 | 0.256 | 0.00552 | -0.053 | 46.427
0.5 | 0.323 | 0.00541 | -0.053 | 59.809
1 | 0.39 | 0.00538 | -0.053 | 72.536
1.5 | 0.457 | 0.00536 | -0.054 | 85.289
2 | 0.524 | 0.00539 | -0.054 | 97.194
2.5 | 0.59 | 0.00545 | -0.055 | 108.28
3 | 0.656 | 0.00565 | -0.055 | 115.975
3.5 | 0.72 | 0.00583 | -0.055 | 123.459
4 | 0.781 | 0.00606 | -0.056 | 128.747
4.5 | 0.835 | 0.00648 | -0.056 | 128.954
5 | 0.88 | 0.00684 | -0.056 | 128.644
5.5 | 0.901 | 0.00718 | -0.057 | 125.554
6 | 0.84 | 0.00782 | -0.057 | 107.401
6.5 | 0.561 | 0.00818 | -0.057 | 68.581
7 | 0.477 | 0.04981 | -0.022 | 9.568
7.5 | 0.628 | 0.00851 | -0.058 | 73.806
8 | 0.657 | 0.01346 | -0.058 | 48.81
8.5 | 0.56 | 0.05712 | -0.03 | 9.811
9 | 0.719 | 0.01467 | -0.058 | 49.01
9.5 | 0.646 | 0.04549 | -0.045 | 14.2
10 | 0.64 | 0.07111 | -0.03 | 8.994
10.5 | 0.763 | 0.02581 | -0.054 | 29.575
11 | 0.706 | 0.06702 | -0.039 | 10.534
11.5 | 0.722 | 0.08122 | -0.033 | 8.887
12 | 0.761 | 0.07165 | -0.039 | 10.624
12.5 | 0.778 | 0.08399 | -0.035 | 9.258
13 | 0.804 | 0.09218 | -0.035 | 8.718
13.5 | 0.83 | 0.10088 | -0.035 | 8.227
14 | 0.854 | 0.09802 | -0.034 | 8.718
14.5 | 0.883 | 0.10434 | -0.035 | 8.459
15 | 0.914 | 0.10689 | -0.038 | 8.554
15.5 | 0.94 | 0.11571 | -0.038 | 8.122
16 | 0.962 | 0.11478 | -0.036 | 8.377
16.5 | 0.991 | 0.11945 | -0.038 | 8.297
17 | 1.024 | 0.12066 | -0.04 | 8.49
17.5 | 1.053 | 0.12653 | -0.041 | 8.321
18 | 1.069 | 0.13063 | -0.038 | 8.184
18.5 | 1.098 | 0.1355 | -0.039 | 8.104
19 | 1.131 | 0.13656 | -0.042 | 8.282
19.5 | 1.162 | 0.13892 | -0.043 | 8.368
20 | 1.189 | 0.14622 | -0.043 | 8.133

## 104. Re 8M Mach 0.50 (2)
BIGFOIL.COM POLAR EXPORT
HN-462
HN-462 |  |  |  | Cl Max: | 1.1221 | at alpha= | 20 | deg
XFOIL ncrit=9 |  |  |  | L/D Max: | 125.616 | at alpha= | 5.5 | deg
Re: | 8000000 |  |  | Cd Min: | 0.30608 | at alpha= | 20 | deg
Mach: | 0.5 |  |  | Cl=0 at alpha= | -1.8374 | deg
|  |  |  | @ Cl=0.1, Cd= | 0.0047979
|  |  |  | @ Cl=0.4, Cd= | 0.0047446
|  |  |  | @ Cl=0.6, Cd= | 0.0054601
alpha (deg) | Cl | Cd | Cm | Cl/Cd
-20 | -0.837 | 0.27651 | 0.0674 | -3.027
-19.5 | -0.816 | 0.26823 | 0.0627 | -3.0422
-19 | -0.7953 | 0.25989 | 0.0582 | -3.0601
-18.5 | -0.7748 | 0.25154 | 0.0538 | -3.0802
-18 | -0.7542 | 0.2434 | 0.0494 | -3.0986
-17.5 | -0.7341 | 0.23505 | 0.0452 | -3.1232
-17 | -0.7145 | 0.22666 | 0.0411 | -3.1523
-16.5 | -0.5384 | 0.18859 | 0.0316 | -2.8549
-16 | -0.6777 | 0.20972 | 0.033 | -3.2315
-15.5 | -0.659 | 0.20139 | 0.029 | -3.2723
-15 | -0.6414 | 0.19271 | 0.0252 | -3.3283
-14.5 | -0.6254 | 0.18358 | 0.0214 | -3.4067
-13.5 | -0.5946 | 0.1667 | 0.0145 | -3.5669
-13 | -0.5776 | 0.15961 | 0.0114 | -3.6188
-12.5 | -0.5632 | 0.15157 | 0.0082 | -3.7158
-12 | -0.5509 | 0.14303 | 0.0049 | -3.8516
-11.5 | -0.5396 | 0.1347 | 0.0018 | -4.0059
-11 | -0.5309 | 0.12582 | -0.0016 | -4.2195
-10.5 | -0.5224 | 0.11736 | -0.0048 | -4.4513
-10 | -0.5162 | 0.10862 | -0.0082 | -4.7523
-9.5 | -0.514 | 0.09923 | -0.012 | -5.1799
-9 | -0.5125 | 0.09023 | -0.016 | -5.6799
-8.5 | -0.5152 | 0.0809 | -0.0203 | -6.3684
-8 | -0.5246 | 0.07109 | -0.0252 | -7.3794
-7.5 | -0.537 | 0.06212 | -0.0297 | -8.6446
-7 | -0.5259 | 0.04739 | -0.0529 | -11.0973
-6.5 | -0.5136 | 0.03226 | -0.0673 | -15.9206
-5.5 | -0.4733 | 0.01076 | -0.0663 | -43.987
-5 | -0.4199 | 0.00719 | -0.0622 | -58.4006
-4.5 | -0.3542 | 0.00617 | -0.0596 | -57.4068
-4 | -0.2867 | 0.00572 | -0.0579 | -50.1224
-3.5 | -0.2191 | 0.00548 | -0.0567 | -39.9818
-3 | -0.1526 | 0.00526 | -0.0557 | -29.0114
-2.5 | -0.0864 | 0.00514 | -0.0551 | -16.8093
-2 | -0.0211 | 0.00497 | -0.0545 | -4.2455
-1.5 | 0.0438 | 0.00485 | -0.0541 | 9.0309
-1 | 0.1085 | 0.00479 | -0.0538 | 22.6514
-0.5 | 0.1728 | 0.00472 | -0.0535 | 36.6102
0 | 0.2372 | 0.00468 | -0.0533 | 50.6838
0.5 | 0.3015 | 0.00466 | -0.053 | 64.6996
1 | 0.3656 | 0.00468 | -0.0527 | 78.1197
1.5 | 0.4295 | 0.0048 | -0.0523 | 89.4792
2 | 0.4946 | 0.00496 | -0.0518 | 99.7177
2.5 | 0.5593 | 0.00526 | -0.0512 | 106.3308
3 | 0.6244 | 0.00558 | -0.0504 | 111.8996
3.5 | 0.6897 | 0.00594 | -0.0493 | 116.1111
4 | 0.7554 | 0.00633 | -0.048 | 119.3365
4.5 | 0.8209 | 0.00678 | -0.0464 | 121.0767
5 | 0.8875 | 0.00714 | -0.0444 | 124.2997
5.5 | 0.9484 | 0.00755 | -0.0407 | 125.6159
6 | 1.0198 | 0.00845 | -0.0383 | 120.6864
6.5 | 1.0785 | 0.01041 | -0.0328 | 103.6023
7 | 1.1054 | 0.01575 | -0.0237 | 70.1841
7.5 | 1.1032 | 0.02327 | -0.0141 | 47.4087
8 | 1.0717 | 0.03045 | -0.004 | 35.1954
8.5 | 1.0289 | 0.03684 | 0.0033 | 27.9289
9 | 0.991 | 0.04617 | 0.0006 | 21.4642
9.5 | 0.961 | 0.05993 | -0.0109 | 16.0354
10 | 0.9374 | 0.0763 | -0.0224 | 12.2857
10.5 | 0.9162 | 0.09064 | -0.0313 | 10.1081
11 | 0.8972 | 0.10486 | -0.0403 | 8.5562
11.5 | 0.8868 | 0.11816 | -0.0484 | 7.5051
12 | 0.8771 | 0.13229 | -0.0569 | 6.6301
12.5 | 0.8757 | 0.14545 | -0.0646 | 6.0206
13 | 0.879 | 0.1583 | -0.0718 | 5.5527
13.5 | 0.8859 | 0.17066 | -0.0787 | 5.191
14 | 0.8977 | 0.18204 | -0.085 | 4.9313
14.5 | 0.9123 | 0.19278 | -0.091 | 4.7323
15 | 0.926 | 0.20428 | -0.0973 | 4.533
15.5 | 0.9432 | 0.21477 | -0.103 | 4.3917
16 | 0.96 | 0.22614 | -0.109 | 4.2452
16.5 | 0.9784 | 0.23703 | -0.1148 | 4.1277
17 | 0.9979 | 0.24751 | -0.1205 | 4.0318
17.5 | 1.0181 | 0.25761 | -0.1262 | 3.9521
18 | 1.0375 | 0.26805 | -0.132 | 3.8705
18.5 | 1.0585 | 0.27758 | -0.1375 | 3.8133
19 | 1.0797 | 0.28706 | -0.1431 | 3.7612
19.5 | 1.1009 | 0.2966 | -0.1487 | 3.7117
20 | 1.1221 | 0.30608 | -0.1543 | 3.666

## 105. Re 10M Mach 0.00 (1)
BIGFOIL.COM POLAR EXPORT
HN-462
HN-462 |  |  |  | Cl Max: | 0.959 | at alpha= | 8 | deg
JavaFoil+Calcfoil stall+Eppler ext transition |  |  |  | L/D Max: | 142.654 | at alpha= | 7 | deg
Re: | 10000000 |  |  | Cd Min: | 0.00518 | at alpha= | 2.5 | deg
Mach: | 0 |  |  | Cl=0 at alpha= | -1.9052 | deg
|  |  |  | @ Cl=0.1, Cd= | 0.0056547
|  |  |  | @ Cl=0.4, Cd= | 0.0052
|  |  |  | @ Cl=0.6, Cd= | 0.05093
alpha (deg) | Cl | Cd | Cm | Cl/Cd
-14.5 | -0.332 | 0.09677 | -0.019 | -3.434
-14 | -0.353 | 0.09171 | -0.02 | -3.844
-13.5 | -0.373 | 0.08634 | -0.02 | -4.324
-13 | -0.394 | 0.08115 | -0.021 | -4.859
-12.5 | -0.415 | 0.07533 | -0.021 | -5.515
-12 | -0.435 | 0.07109 | -0.022 | -6.119
-11.5 | -0.455 | 0.06437 | -0.023 | -7.075
-11 | -0.476 | 0.05638 | -0.026 | -8.44
-10.5 | -0.553 | 0.01643 | -0.036 | -33.661
-10 | -0.594 | 0.00977 | -0.039 | -60.748
-9.5 | -0.6 | 0.00869 | -0.04 | -69.033
-9 | -0.594 | 0.00867 | -0.04 | -68.515
-8.5 | -0.582 | 0.00836 | -0.04 | -69.639
-8 | -0.564 | 0.00804 | -0.041 | -70.235
-7.5 | -0.541 | 0.00781 | -0.041 | -69.199
-7 | -0.511 | 0.00794 | -0.041 | -64.405
-6.5 | -0.476 | 0.0077 | -0.042 | -61.848
-6 | -0.436 | 0.00783 | -0.042 | -55.773
-5.5 | -0.392 | 0.00835 | -0.042 | -46.962
-5 | -0.344 | 0.00803 | -0.042 | -42.816
-4.5 | -0.293 | 0.00767 | -0.043 | -38.152
-4 | -0.239 | 0.00738 | -0.043 | -32.379
-3.5 | -0.184 | 0.00704 | -0.043 | -26.098
-3 | -0.127 | 0.00665 | -0.044 | -19.09
-2.5 | -0.069 | 0.00635 | -0.044 | -10.92
-2 | -0.011 | 0.00607 | -0.044 | -1.85
-1.5 | 0.047 | 0.00581 | -0.045 | 8.09
-1 | 0.105 | 0.00564 | -0.045 | 18.683
-0.5 | 0.164 | 0.00549 | -0.045 | 29.795
0 | 0.222 | 0.00535 | -0.046 | 41.436
0.5 | 0.28 | 0.00528 | -0.046 | 53.052
1 | 0.338 | 0.00521 | -0.046 | 64.879
1.5 | 0.396 | 0.0052 | -0.047 | 76.186
2 | 0.454 | 0.0052 | -0.047 | 87.326
2.5 | 0.512 | 0.00518 | -0.047 | 98.772
3 | 0.569 | 0.00523 | -0.047 | 108.827
3.5 | 0.626 | 0.00532 | -0.048 | 117.517
4 | 0.681 | 0.00548 | -0.048 | 124.385
4.5 | 0.734 | 0.0057 | -0.048 | 128.926
5 | 0.786 | 0.00586 | -0.049 | 133.997
5.5 | 0.832 | 0.00606 | -0.049 | 137.372
6 | 0.873 | 0.0062 | -0.049 | 140.861
6.5 | 0.906 | 0.00654 | -0.05 | 138.513
7 | 0.932 | 0.00654 | -0.05 | 142.654
7.5 | 0.95 | 0.0067 | -0.05 | 141.748
8 | 0.959 | 0.00689 | -0.05 | 139.187
8.5 | 0.958 | 0.00718 | -0.051 | 133.481
9 | 0.949 | 0.00738 | -0.051 | 128.512
9.5 | 0.931 | 0.00768 | -0.051 | 121.308
10 | 0.906 | 0.00801 | -0.051 | 113.161
10.5 | 0.875 | 0.00831 | -0.052 | 105.324
11 | 0.834 | 0.01303 | -0.052 | 64.024
11.5 | 0.788 | 0.0143 | -0.051 | 55.116
12 | 0.728 | 0.01777 | -0.05 | 40.983
12.5 | 0.655 | 0.02905 | -0.047 | 22.551
13 | 0.583 | 0.05093 | -0.042 | 11.442

## 106. Re 10M Mach 0.00 (2)
BIGFOIL.COM POLAR EXPORT
HN-462
HN-462 |  |  |  | Cl Max: | 1.7563 | at alpha= | 17.5 | deg
XFOIL ncrit=9 |  |  |  | L/D Max: | 128.956 | at alpha= | 7 | deg
Re: | 10000000 |  |  | Cd Min: | 0.21591 | at alpha= | -17.5 | deg
Mach: | 0 |  |  | Cl=0 at alpha= | -1.8542 | deg
|  |  |  | @ Cl=0.1, Cd= | 0.0046738
|  |  |  | @ Cl=0.4, Cd= | 0.0047067
|  |  |  | @ Cl=0.6, Cd= | 0.0054894
alpha (deg) | Cl | Cd | Cm | Cl/Cd
-17.5 | -0.6846 | 0.21591 | 0.0389 | -3.1708
-17 | -0.6706 | 0.20847 | 0.0355 | -3.2168
-16.5 | -0.669 | 0.19339 | 0.0307 | -3.4593
-16 | -0.6533 | 0.18822 | 0.0282 | -3.4709
-15.5 | -0.6414 | 0.18079 | 0.025 | -3.5478
-15 | -0.6321 | 0.17271 | 0.0216 | -3.6599
-14.5 | -0.7188 | 0.13404 | 0.0083 | -5.3626
-14 | -0.8284 | 0.09984 | -0.0086 | -8.2973
-13.5 | -0.9169 | 0.07426 | -0.0241 | -12.3472
-13 | -1.0767 | 0.03358 | -0.0532 | -32.0637
-12.5 | -1.0817 | 0.02763 | -0.0507 | -39.1495
-12 | -1.068 | 0.0236 | -0.0474 | -45.2542
-11 | -0.9973 | 0.0169 | -0.0455 | -59.0118
-10.5 | -0.947 | 0.0141 | -0.0465 | -67.1631
-10 | -0.8929 | 0.01202 | -0.0476 | -74.2845
-9.5 | -0.8368 | 0.01006 | -0.0488 | -83.1809
-8.5 | -0.7264 | 0.00744 | -0.0497 | -97.6344
-8 | -0.669 | 0.00712 | -0.0503 | -93.9607
-7.5 | -0.6147 | 0.0068 | -0.0501 | -90.3971
-6.5 | -0.509 | 0.00632 | -0.0489 | -80.538
-6 | -0.4553 | 0.00611 | -0.0485 | -74.5172
-5.5 | -0.4016 | 0.00574 | -0.048 | -69.9652
-5 | -0.3472 | 0.00547 | -0.0477 | -63.4735
-4 | -0.237 | 0.00522 | -0.0474 | -45.4023
-3.5 | -0.1819 | 0.00508 | -0.0472 | -35.8071
-3 | -0.1265 | 0.00502 | -0.0472 | -25.1992
-2 | -0.0161 | 0.0048 | -0.047 | -3.3542
-1.5 | 0.0391 | 0.00471 | -0.0469 | 8.3015
-1 | 0.0943 | 0.00468 | -0.0469 | 20.1496
-0.5 | 0.1495 | 0.00462 | -0.0469 | 32.3593
0 | 0.2047 | 0.0046 | -0.0469 | 44.5
0.5 | 0.2596 | 0.00458 | -0.0468 | 56.6812
1 | 0.3146 | 0.00463 | -0.0468 | 67.9482
1.5 | 0.3695 | 0.00464 | -0.0467 | 79.6336
2 | 0.4244 | 0.00476 | -0.0467 | 89.1597
2.5 | 0.4789 | 0.00499 | -0.0465 | 95.9719
3 | 0.5339 | 0.00517 | -0.0464 | 103.2689
3.5 | 0.5883 | 0.00544 | -0.0462 | 108.1434
4 | 0.6428 | 0.00567 | -0.046 | 113.3686
4.5 | 0.6964 | 0.00603 | -0.0457 | 115.4892
5 | 0.7505 | 0.00626 | -0.0454 | 119.8882
5.5 | 0.8038 | 0.00648 | -0.045 | 124.0432
6 | 0.853 | 0.00665 | -0.0435 | 128.2707
6.5 | 0.91 | 0.00707 | -0.044 | 128.7129
7 | 0.9633 | 0.00747 | -0.0437 | 128.9558
7.5 | 1.0158 | 0.00799 | -0.0432 | 127.1339
8 | 1.0679 | 0.00852 | -0.0426 | 125.3404
8.5 | 1.119 | 0.00916 | -0.0419 | 122.1616
9 | 1.1688 | 0.00995 | -0.0411 | 117.4673
9.5 | 1.2167 | 0.01097 | -0.0399 | 110.9116
10 | 1.2636 | 0.01204 | -0.0386 | 104.9502
10.5 | 1.3117 | 0.01285 | -0.0377 | 102.0778
11 | 1.359 | 0.0137 | -0.0366 | 99.1971
11.5 | 1.4075 | 0.01429 | -0.0358 | 98.4955
12 | 1.4531 | 0.01518 | -0.0346 | 95.7246
12.5 | 1.4979 | 0.01607 | -0.0333 | 93.211
13 | 1.5433 | 0.01676 | -0.0322 | 92.0823
13.5 | 1.5841 | 0.01786 | -0.0304 | 88.6954
14 | 1.6247 | 0.01882 | -0.0286 | 86.3284
14.5 | 1.6606 | 0.02006 | -0.0262 | 82.7817
15 | 1.6949 | 0.02121 | -0.0237 | 79.9104
15.5 | 1.7252 | 0.02235 | -0.0206 | 77.1902
16 | 1.7428 | 0.02339 | -0.0151 | 74.5105
16.5 | 1.7502 | 0.02524 | -0.0093 | 69.3423
17 | 1.7554 | 0.0276 | -0.0045 | 63.6014
17.5 | 1.7563 | 0.03073 | -0.0007 | 57.1526
18 | 1.7563 | 0.03451 | 0.0017 | 50.8925
18.5 | 1.7478 | 0.03986 | 0.0025 | 43.8485
19 | 1.7203 | 0.04866 | 0.0006 | 35.3535
19.5 | 1.6741 | 0.06215 | -0.0059 | 26.9364
20 | 1.5459 | 0.09409 | -0.0258 | 16.43

## 107. Re 10M Mach 0.10 (1)
BIGFOIL.COM POLAR EXPORT
HN-462
HN-462 |  |  |  | Cl Max: | 0.955 | at alpha= | 8 | deg
JavaFoil+Calcfoil stall+Eppler ext transition |  |  |  | L/D Max: | 142.076 | at alpha= | 7 | deg
Re: | 10000000 |  |  | Cd Min: | 0.00519 | at alpha= | 2.5 | deg
Mach: | 0.1 |  |  | Cl=0 at alpha= | -1.9052 | deg
|  |  |  | @ Cl=0.1, Cd= | 0.0056583
|  |  |  | @ Cl=0.4, Cd= | 0.00521
|  |  |  | @ Cl=0.6, Cd= | 0.06268
alpha (deg) | Cl | Cd | Cm | Cl/Cd
-14.5 | -0.292 | 0.09739 | -0.02 | -2.998
-14 | -0.314 | 0.09298 | -0.02 | -3.378
-13.5 | -0.337 | 0.08744 | -0.02 | -3.857
-13 | -0.361 | 0.08201 | -0.02 | -4.401
-12.5 | -0.385 | 0.07605 | -0.021 | -5.062
-12 | -0.408 | 0.07174 | -0.022 | -5.685
-11.5 | -0.43 | 0.06661 | -0.023 | -6.457
-11 | -0.452 | 0.06011 | -0.024 | -7.52
-10.5 | -0.494 | 0.03639 | -0.031 | -13.585
-10 | -0.569 | 0.01078 | -0.038 | -52.804
-9.5 | -0.587 | 0.00887 | -0.04 | -66.194
-9 | -0.585 | 0.00881 | -0.04 | -66.396
-8.5 | -0.576 | 0.00842 | -0.04 | -68.369
-8 | -0.56 | 0.00809 | -0.041 | -69.217
-7.5 | -0.538 | 0.00782 | -0.041 | -68.875
-7 | -0.51 | 0.00801 | -0.041 | -63.749
-6.5 | -0.476 | 0.00769 | -0.042 | -61.915
-6 | -0.437 | 0.00787 | -0.042 | -55.527
-5.5 | -0.393 | 0.00836 | -0.042 | -47.052
-5 | -0.345 | 0.00806 | -0.043 | -42.842
-4.5 | -0.294 | 0.00769 | -0.043 | -38.204
-4 | -0.24 | 0.0074 | -0.043 | -32.448
-3.5 | -0.185 | 0.00705 | -0.044 | -26.16
-3 | -0.128 | 0.00666 | -0.044 | -19.15
-2.5 | -0.07 | 0.00636 | -0.044 | -10.957
-2 | -0.011 | 0.00607 | -0.045 | -1.857
-1.5 | 0.047 | 0.00582 | -0.045 | 8.12
-1 | 0.106 | 0.00564 | -0.045 | 18.757
-0.5 | 0.164 | 0.0055 | -0.046 | 29.905
0 | 0.223 | 0.00536 | -0.046 | 41.609
0.5 | 0.282 | 0.00528 | -0.046 | 53.268
1 | 0.34 | 0.00522 | -0.047 | 65.139
1.5 | 0.398 | 0.00521 | -0.047 | 76.482
2 | 0.456 | 0.00521 | -0.047 | 87.658
2.5 | 0.514 | 0.00519 | -0.047 | 99.113
3 | 0.572 | 0.00524 | -0.048 | 109.196
3.5 | 0.629 | 0.00534 | -0.048 | 117.846
4 | 0.684 | 0.00549 | -0.048 | 124.698
4.5 | 0.738 | 0.00571 | -0.049 | 129.162
5 | 0.789 | 0.00588 | -0.049 | 134.126
5.5 | 0.836 | 0.00608 | -0.049 | 137.486
6 | 0.876 | 0.00622 | -0.05 | 140.791
6.5 | 0.908 | 0.00657 | -0.05 | 138.187
7 | 0.933 | 0.00657 | -0.05 | 142.076
7.5 | 0.949 | 0.00674 | -0.05 | 140.653
8 | 0.955 | 0.00694 | -0.051 | 137.568
8.5 | 0.95 | 0.00723 | -0.051 | 131.41
9 | 0.937 | 0.00747 | -0.051 | 125.375
9.5 | 0.914 | 0.00776 | -0.051 | 117.827
10 | 0.884 | 0.00811 | -0.052 | 109.028
10.5 | 0.845 | 0.01166 | -0.052 | 72.421
11 | 0.799 | 0.01336 | -0.052 | 59.809
11.5 | 0.744 | 0.01508 | -0.051 | 49.298
12 | 0.671 | 0.02165 | -0.049 | 30.97
12.5 | 0.587 | 0.04147 | -0.044 | 14.15
13 | 0.522 | 0.06268 | -0.039 | 8.329

## 108. Re 10M Mach 0.10 (2)
BIGFOIL.COM POLAR EXPORT
HN-462
HN-462 |  |  |  | Cl Max: | 1.727 | at alpha= | 16.5 | deg
XFOIL ncrit=9 |  |  |  | L/D Max: | 128.738 | at alpha= | 7 | deg
Re: | 10000000 |  |  | Cd Min: | 0.2467 | at alpha= | 20 | deg
Mach: | 0.1 |  |  | Cl=0 at alpha= | -1.8532 | deg
|  |  |  | @ Cl=0.1, Cd= | 0.0046744
|  |  |  | @ Cl=0.4, Cd= | 0.0047019
|  |  |  | @ Cl=0.6, Cd= | 0.0054867
alpha (deg) | Cl | Cd | Cm | Cl/Cd
-16.5 | -0.657 | 0.20205 | 0.0324 | -3.2517
-15 | -0.6303 | 0.17376 | 0.022 | -3.6274
-14 | -0.7427 | 0.1197 | 0.0015 | -6.2047
-13.5 | -0.7938 | 0.09995 | -0.0087 | -7.942
-13 | -0.8671 | 0.07722 | -0.0226 | -11.229
-12.5 | -0.9974 | 0.03824 | -0.0542 | -26.0826
-12 | -1.0213 | 0.03106 | -0.0518 | -32.8815
-11.5 | -1.0248 | 0.02486 | -0.0477 | -41.2228
-11 | -0.996 | 0.02019 | -0.0468 | -49.3314
-10.5 | -0.9507 | 0.01598 | -0.0478 | -59.4931
-10 | -0.8984 | 0.01319 | -0.0488 | -68.1122
-9.5 | -0.843 | 0.01076 | -0.0499 | -78.3457
-8.5 | -0.7316 | 0.00787 | -0.0507 | -92.9606
-8 | -0.6745 | 0.00718 | -0.051 | -93.9415
-7.5 | -0.6196 | 0.00684 | -0.0507 | -90.5848
-7 | -0.5663 | 0.00653 | -0.05 | -86.7228
-6.5 | -0.5128 | 0.00635 | -0.0494 | -80.7559
-6 | -0.4585 | 0.00614 | -0.0489 | -74.6743
-5.5 | -0.4044 | 0.00577 | -0.0484 | -70.0867
-5 | -0.3496 | 0.00549 | -0.048 | -63.6794
-4.5 | -0.2941 | 0.00537 | -0.0479 | -54.7672
-4 | -0.2386 | 0.00523 | -0.0477 | -45.6214
-3.5 | -0.1831 | 0.00509 | -0.0475 | -35.9725
-3 | -0.1274 | 0.00502 | -0.0474 | -25.3785
-2.5 | -0.0718 | 0.00489 | -0.0473 | -14.683
-2 | -0.0163 | 0.00481 | -0.0472 | -3.3888
-1.5 | 0.0392 | 0.00472 | -0.0472 | 8.3051
-1 | 0.0948 | 0.00468 | -0.0471 | 20.2564
-0.5 | 0.1502 | 0.00462 | -0.0471 | 32.5108
0 | 0.2057 | 0.0046 | -0.0471 | 44.7174
0.5 | 0.261 | 0.00459 | -0.047 | 56.8627
1 | 0.3163 | 0.00463 | -0.047 | 68.3153
1.5 | 0.3714 | 0.00464 | -0.0469 | 80.0431
2 | 0.4268 | 0.00476 | -0.0468 | 89.6639
3 | 0.5368 | 0.00518 | -0.0465 | 103.6293
3.5 | 0.5916 | 0.00545 | -0.0463 | 108.5505
4 | 0.6465 | 0.00569 | -0.0461 | 113.6204
4.5 | 0.7004 | 0.00605 | -0.0457 | 115.7686
5 | 0.7549 | 0.00628 | -0.0455 | 120.207
5.5 | 0.8086 | 0.0065 | -0.045 | 124.4
6 | 0.8584 | 0.00668 | -0.0435 | 128.503
6.5 | 0.9156 | 0.00712 | -0.0439 | 128.5955
7 | 0.9694 | 0.00753 | -0.0435 | 128.7384
7.5 | 1.0224 | 0.00806 | -0.0429 | 126.8486
8 | 1.0749 | 0.00862 | -0.0423 | 124.6984
8.5 | 1.1263 | 0.00931 | -0.0414 | 120.9774
9 | 1.1761 | 0.01018 | -0.0403 | 115.5305
9.5 | 1.2232 | 0.0114 | -0.0388 | 107.2982
10 | 1.2721 | 0.01227 | -0.0377 | 103.6756
10.5 | 1.3205 | 0.01315 | -0.0366 | 100.4183
11 | 1.368 | 0.01406 | -0.0353 | 97.2973
11.5 | 1.4168 | 0.01471 | -0.0343 | 96.3154
12 | 1.4625 | 0.01567 | -0.0329 | 93.3312
12.5 | 1.5072 | 0.01663 | -0.0313 | 90.6314
13 | 1.5528 | 0.01739 | -0.0299 | 89.2927
13.5 | 1.5928 | 0.01862 | -0.0277 | 85.5424
14 | 1.6322 | 0.01971 | -0.0255 | 82.8108
14.5 | 1.6655 | 0.02115 | -0.0225 | 78.747
15 | 1.6958 | 0.02252 | -0.0191 | 75.302
15.5 | 1.7103 | 0.02384 | -0.013 | 71.7408
16 | 1.7255 | 0.0253 | -0.0078 | 68.2016
16.5 | 1.727 | 0.02794 | -0.0024 | 61.811
17 | 1.7242 | 0.03147 | 0.0016 | 54.7887
17.5 | 1.717 | 0.03612 | 0.0039 | 47.536
18 | 1.7062 | 0.04214 | 0.0041 | 40.4888
18.5 | 1.6809 | 0.05125 | 0.0012 | 32.798
19 | 1.6261 | 0.06691 | -0.0074 | 24.3028
19.5 | 1.4771 | 0.10418 | -0.0315 | 14.1783
20 | 1.0148 | 0.2467 | -0.1172 | 4.1135

## 109. Re 10M Mach 0.25 (1)
BIGFOIL.COM POLAR EXPORT
HN-462
HN-462 |  |  |  | Cl Max: | 0.931 | at alpha= | 7 | deg
JavaFoil+Calcfoil stall+Eppler ext transition |  |  |  | L/D Max: | 139.694 | at alpha= | 6 | deg
Re: | 10000000 |  |  | Cd Min: | 0.00524 | at alpha= | 1.5 | deg
Mach: | 0.25 |  |  | Cl=0 at alpha= | -1.9016 | deg
|  |  |  | @ Cl=0.1, Cd= | 0.005707
|  |  |  | @ Cl=0.4, Cd= | 0.07174
|  |  |  | @ Cl=0.6, Cd= | 0.07174
alpha (deg) | Cl | Cd | Cm | Cl/Cd
-13 | -0.063 | 0.08334 | -0.021 | -0.752
-12.5 | -0.06 | 0.08094 | -0.021 | -0.739
-12 | -0.13 | 0.07659 | -0.021 | -1.702
-11.5 | -0.205 | 0.07244 | -0.021 | -2.829
-11 | -0.265 | 0.06625 | -0.022 | -3.997
-10.5 | -0.317 | 0.06119 | -0.023 | -5.188
-10 | -0.362 | 0.05581 | -0.025 | -6.494
-9.5 | -0.397 | 0.04676 | -0.028 | -8.493
-9 | -0.499 | 0.00948 | -0.041 | -52.695
-8.5 | -0.518 | 0.00884 | -0.042 | -58.581
-8 | -0.522 | 0.00839 | -0.042 | -62.249
-7.5 | -0.516 | 0.00808 | -0.042 | -63.787
-7 | -0.499 | 0.00821 | -0.043 | -60.752
-6.5 | -0.473 | 0.00789 | -0.043 | -59.937
-6 | -0.439 | 0.00805 | -0.043 | -54.556
-5.5 | -0.398 | 0.00778 | -0.044 | -51.165
-5 | -0.351 | 0.00819 | -0.044 | -42.905
-4.5 | -0.3 | 0.00783 | -0.044 | -38.379
-4 | -0.246 | 0.0075 | -0.045 | -32.812
-3.5 | -0.189 | 0.00714 | -0.045 | -26.5
-3 | -0.131 | 0.00685 | -0.045 | -19.117
-2.5 | -0.072 | 0.00641 | -0.046 | -11.156
-2 | -0.012 | 0.00611 | -0.046 | -1.895
-1.5 | 0.049 | 0.00586 | -0.046 | 8.29
-1 | 0.109 | 0.00568 | -0.047 | 19.154
-0.5 | 0.169 | 0.00554 | -0.047 | 30.519
0 | 0.229 | 0.00539 | -0.047 | 42.513
0.5 | 0.289 | 0.00531 | -0.047 | 54.426
1 | 0.349 | 0.00528 | -0.048 | 66.151
1.5 | 0.409 | 0.00524 | -0.048 | 78.027
2 | 0.469 | 0.00525 | -0.048 | 89.397
2.5 | 0.529 | 0.00524 | -0.049 | 100.897
3 | 0.588 | 0.00529 | -0.049 | 111.081
3.5 | 0.646 | 0.00541 | -0.049 | 119.453
4 | 0.703 | 0.00556 | -0.05 | 126.47
4.5 | 0.757 | 0.00585 | -0.05 | 129.27
5 | 0.808 | 0.006 | -0.05 | 134.662
5.5 | 0.854 | 0.0062 | -0.051 | 137.607
6 | 0.89 | 0.00637 | -0.051 | 139.694
6.5 | 0.916 | 0.00677 | -0.051 | 135.313
7 | 0.931 | 0.00679 | -0.051 | 136.979
7.5 | 0.93 | 0.00702 | -0.052 | 132.481
8 | 0.914 | 0.00737 | -0.052 | 124.025
8.5 | 0.881 | 0.00761 | -0.052 | 115.654
9 | 0.83 | 0.00798 | -0.053 | 104.12
9.5 | 0.764 | 0.00837 | -0.053 | 91.369
10 | 0.68 | 0.01313 | -0.053 | 51.827
10.5 | 0.578 | 0.01505 | -0.052 | 38.422
11 | 0.45 | 0.02697 | -0.048 | 16.678
11.5 | 0.321 | 0.05827 | -0.039 | 5.513
12 | 0.211 | 0.07174 | -0.034 | 2.944

## 110. Re 10M Mach 0.25 (2)
BIGFOIL.COM POLAR EXPORT
HN-462
HN-462 |  |  |  | Cl Max: | 1.4331 | at alpha= | 12 | deg
XFOIL ncrit=9 |  |  |  | L/D Max: | 128.723 | at alpha= | 6.5 | deg
Re: | 10000000 |  |  | Cd Min: | 0.20303 | at alpha= | 17 | deg
Mach: | 0.25 |  |  | Cl=0 at alpha= | -1.8497 | deg
|  |  |  | @ Cl=0.1, Cd= | 0.0046967
|  |  |  | @ Cl=0.4, Cd= | 0.0047001
|  |  |  | @ Cl=0.6, Cd= | 0.0054816
alpha (deg) | Cl | Cd | Cm | Cl/Cd
-14.5 | -0.4785 | 0.15487 | 0.0111 | -3.0897
-14 | -0.4704 | 0.15061 | 0.007 | -3.1233
-13.5 | -0.4583 | 0.14527 | 0.0034 | -3.1548
-13 | -0.4478 | 0.13824 | -0.0004 | -3.2393
-12 | -0.7017 | 0.09772 | -0.0107 | -7.1807
-11.5 | -0.7296 | 0.08371 | -0.0189 | -8.7158
-11 | -0.7796 | 0.06502 | -0.0329 | -11.9902
-10.5 | -0.7878 | 0.04982 | -0.0502 | -15.8129
-10 | -0.8213 | 0.04092 | -0.0507 | -20.0709
-9.5 | -0.8687 | 0.01741 | -0.0558 | -49.8966
-9 | -0.8179 | 0.01209 | -0.0568 | -67.651
-8.5 | -0.7623 | 0.00966 | -0.0562 | -78.913
-8 | -0.7046 | 0.00799 | -0.0556 | -88.1852
-7.5 | -0.6465 | 0.00723 | -0.0547 | -89.4191
-7 | -0.5903 | 0.00679 | -0.0535 | -86.9367
-6.5 | -0.5338 | 0.00656 | -0.0524 | -81.372
-6 | -0.4767 | 0.00633 | -0.0516 | -75.3081
-5.5 | -0.4198 | 0.00599 | -0.0509 | -70.0835
-5 | -0.3628 | 0.00563 | -0.0502 | -64.4405
-4.5 | -0.3051 | 0.00542 | -0.0497 | -56.2915
-4 | -0.2473 | 0.0053 | -0.0494 | -46.6604
-3.5 | -0.1897 | 0.00514 | -0.0491 | -36.9066
-3 | -0.132 | 0.00505 | -0.0489 | -26.1386
-2.5 | -0.0745 | 0.00493 | -0.0487 | -15.1116
-2 | -0.0172 | 0.00483 | -0.0486 | -3.5611
-1.5 | 0.04 | 0.00473 | -0.0484 | 8.4567
-1 | 0.0973 | 0.0047 | -0.0484 | 20.7021
-0.5 | 0.1545 | 0.00463 | -0.0483 | 33.3693
0 | 0.2116 | 0.00462 | -0.0483 | 45.8009
0.5 | 0.2685 | 0.00462 | -0.0482 | 58.1169
1 | 0.3256 | 0.00464 | -0.0481 | 70.1724
1.5 | 0.3824 | 0.00466 | -0.048 | 82.0601
2 | 0.4394 | 0.00479 | -0.0479 | 91.7328
2.5 | 0.4961 | 0.00502 | -0.0476 | 98.8247
3 | 0.5531 | 0.00525 | -0.0474 | 105.3524
3.5 | 0.6098 | 0.00553 | -0.0471 | 110.2712
4 | 0.6666 | 0.0058 | -0.0467 | 114.931
4.5 | 0.7229 | 0.00614 | -0.0462 | 117.7362
5 | 0.7796 | 0.00639 | -0.0457 | 122.0031
5.5 | 0.8356 | 0.00665 | -0.0449 | 125.6541
6 | 0.8884 | 0.00692 | -0.0433 | 128.3815
6.5 | 0.9474 | 0.00736 | -0.0432 | 128.7228
7 | 1.0035 | 0.00789 | -0.0423 | 127.1863
7.5 | 1.0593 | 0.00847 | -0.0412 | 125.0649
8 | 1.1138 | 0.00922 | -0.0398 | 120.8026
8.5 | 1.1663 | 0.01026 | -0.0381 | 113.6745
9 | 1.2137 | 0.01195 | -0.0354 | 101.5649
9.5 | 1.2626 | 0.01336 | -0.0331 | 94.506
10 | 1.3102 | 0.01488 | -0.0306 | 88.0511
10.5 | 1.3549 | 0.01662 | -0.0277 | 81.5223
11 | 1.3938 | 0.01885 | -0.0241 | 73.9416
11.5 | 1.4278 | 0.02128 | -0.0201 | 67.0959
12 | 1.4331 | 0.02573 | -0.0131 | 55.6976
12.5 | 1.4096 | 0.02974 | -0.0027 | 47.3974
13 | 1.3796 | 0.03497 | 0.004 | 39.451
13.5 | 1.3425 | 0.04304 | 0.0048 | 31.1919
14 | 1.3009 | 0.05543 | -0.0017 | 23.4692
14.5 | 1.2537 | 0.07363 | -0.0149 | 17.027
15 | 1.2116 | 0.09284 | -0.0271 | 13.0504
15.5 | 1.1607 | 0.1133 | -0.0392 | 10.2445
16 | 1.1186 | 0.13242 | -0.0508 | 8.4474
16.5 | 1.0163 | 0.16951 | -0.0741 | 5.9955
17 | 0.9559 | 0.20303 | -0.0922 | 4.7082

## 111. Re 10M Mach 0.50 (1)
BIGFOIL.COM POLAR EXPORT
HN-462
HN-462 |  |  |  | Cl Max: | 1.187 | at alpha= | 20 | deg
JavaFoil+Calcfoil stall+Eppler ext transition |  |  |  | L/D Max: | 132.702 | at alpha= | 4.5 | deg
Re: | 10000000 |  |  | Cd Min: | 0.00543 | at alpha= | 1 | deg
Mach: | 0.5 |  |  | Cl=0 at alpha= | -1.903 | deg
|  |  |  | @ Cl=0.1, Cd= | 0.0059015
|  |  |  | @ Cl=0.4, Cd= | 0.00543
|  |  |  | @ Cl=0.6, Cd= | 0.0054858
alpha (deg) | Cl | Cd | Cm | Cl/Cd
-20 | -0.955 | 0.15026 | -0.024 | -6.356
-19.5 | -0.931 | 0.1404 | -0.024 | -6.631
-19 | -0.904 | 0.1364 | -0.024 | -6.624
-18.5 | -0.875 | 0.13379 | -0.023 | -6.542
-18 | -0.848 | 0.12943 | -0.023 | -6.549
-17.5 | -0.822 | 0.12477 | -0.023 | -6.592
-17 | -0.8 | 0.12229 | -0.024 | -6.54
-16.5 | -0.773 | 0.11674 | -0.024 | -6.621
-16 | -0.746 | 0.11186 | -0.023 | -6.667
-15.5 | -0.721 | 0.10369 | -0.024 | -6.95
-15 | -0.697 | 0.09558 | -0.025 | -7.292
-14.5 | -0.668 | 0.1026 | -0.024 | -6.512
-14 | -0.642 | 0.09597 | -0.023 | -6.687
-13.5 | -0.618 | 0.08651 | -0.025 | -7.142
-13 | -0.596 | 0.07694 | -0.027 | -7.745
-12.5 | -0.576 | 0.06698 | -0.029 | -8.593
-12 | -0.537 | 0.08047 | -0.023 | -6.671
-11.5 | -0.513 | 0.07078 | -0.026 | -7.255
-11 | -0.495 | 0.05899 | -0.029 | -8.385
-10.5 | -0.5 | 0.03162 | -0.038 | -15.824
-10 | -0.431 | 0.06599 | -0.023 | -6.531
-9.5 | -0.409 | 0.056 | -0.027 | -7.296
-9 | -0.419 | 0.02476 | -0.04 | -16.918
-8.5 | -0.434 | 0.00974 | -0.046 | -44.598
-8 | -0.326 | 0.05073 | -0.024 | -6.427
-7.5 | -0.303 | 0.0434 | -0.029 | -6.988
-7 | -0.338 | 0.00893 | -0.048 | -37.838
-6.5 | -0.252 | 0.03673 | -0.032 | -6.85
-6 | -0.272 | 0.00824 | -0.048 | -33.007
-5.5 | -0.239 | 0.00858 | -0.049 | -27.843
-5 | -0.35 | 0.00818 | -0.049 | -42.822
-4.5 | -0.32 | 0.00838 | -0.049 | -38.125
-4 | -0.269 | 0.00796 | -0.05 | -33.795
-3.5 | -0.209 | 0.00758 | -0.05 | -27.646
-3 | -0.146 | 0.00713 | -0.051 | -20.424
-2.5 | -0.08 | 0.00669 | -0.051 | -11.934
-2 | -0.013 | 0.00631 | -0.051 | -2.052
-1.5 | 0.054 | 0.00603 | -0.052 | 8.999
-1 | 0.122 | 0.00584 | -0.052 | 20.819
-0.5 | 0.189 | 0.0057 | -0.052 | 33.155
0 | 0.256 | 0.00556 | -0.053 | 46.082
0.5 | 0.323 | 0.00545 | -0.053 | 59.318
1 | 0.39 | 0.00543 | -0.053 | 71.908
1.5 | 0.457 | 0.00543 | -0.054 | 84.285
2 | 0.524 | 0.00543 | -0.054 | 96.502
2.5 | 0.59 | 0.00546 | -0.055 | 108.019
3 | 0.656 | 0.00563 | -0.055 | 116.538
3.5 | 0.72 | 0.00574 | -0.055 | 125.379
4 | 0.781 | 0.00594 | -0.056 | 131.431
4.5 | 0.835 | 0.00629 | -0.056 | 132.702
5 | 0.88 | 0.00664 | -0.056 | 132.686
5.5 | 0.901 | 0.00696 | -0.057 | 129.547
6 | 0.84 | 0.00757 | -0.057 | 110.941
6.5 | 0.561 | 0.00793 | -0.057 | 70.743
7 | 0.477 | 0.04829 | -0.022 | 9.871
7.5 | 0.628 | 0.00824 | -0.058 | 76.186
8 | 0.658 | 0.01294 | -0.058 | 50.829
8.5 | 0.563 | 0.05518 | -0.033 | 10.2
9 | 0.721 | 0.01406 | -0.058 | 51.288
9.5 | 0.687 | 0.02828 | -0.052 | 24.299
10 | 0.64 | 0.06969 | -0.03 | 9.187
10.5 | 0.786 | 0.01989 | -0.057 | 39.532
11 | 0.718 | 0.05915 | -0.043 | 12.144
11.5 | 0.724 | 0.0791 | -0.034 | 9.146
12 | 0.791 | 0.05417 | -0.047 | 14.608
12.5 | 0.784 | 0.07931 | -0.038 | 9.884
13 | 0.806 | 0.08895 | -0.036 | 9.064
13.5 | 0.83 | 0.09862 | -0.035 | 8.421
14 | 0.857 | 0.09523 | -0.035 | 9
14.5 | 0.886 | 0.10084 | -0.037 | 8.782
15 | 0.918 | 0.10255 | -0.039 | 8.95
15.5 | 0.941 | 0.11283 | -0.038 | 8.344
16 | 0.963 | 0.11317 | -0.037 | 8.511
16.5 | 0.996 | 0.11481 | -0.039 | 8.672
17 | 1.03 | 0.11483 | -0.042 | 8.97
17.5 | 1.057 | 0.12191 | -0.042 | 8.666
18 | 1.07 | 0.12916 | -0.038 | 8.281
18.5 | 1.102 | 0.13034 | -0.041 | 8.458
19 | 1.139 | 0.12831 | -0.044 | 8.876
19.5 | 1.162 | 0.14276 | -0.043 | 8.14
20 | 1.187 | 0.15092 | -0.043 | 7.868

## 112. Re 10M Mach 0.50 (2)
BIGFOIL.COM POLAR EXPORT
HN-462
HN-462 |  |  |  | Cl Max: | 1.1226 | at alpha= | 20 | deg
XFOIL ncrit=9 |  |  |  | L/D Max: | 128.075 | at alpha= | 5.5 | deg
Re: | 10000000 |  |  | Cd Min: | 0.30647 | at alpha= | 20 | deg
Mach: | 0.5 |  |  | Cl=0 at alpha= | -1.8318 | deg
|  |  |  | @ Cl=0.1, Cd= | 0.004795
|  |  |  | @ Cl=0.4, Cd= | 0.0047613
|  |  |  | @ Cl=0.6, Cd= | 0.0053805
alpha (deg) | Cl | Cd | Cm | Cl/Cd
-20 | -0.8403 | 0.27733 | 0.0686 | -3.03
-19.5 | -0.8192 | 0.26901 | 0.0639 | -3.0452
-19 | -0.7984 | 0.26063 | 0.0593 | -3.0633
-18.5 | -0.7776 | 0.25222 | 0.0548 | -3.083
-18 | -0.7569 | 0.24404 | 0.0504 | -3.1015
-17.5 | -0.7366 | 0.23565 | 0.0461 | -3.1258
-17 | -0.7169 | 0.22722 | 0.042 | -3.1551
-16.5 | -0.6971 | 0.21919 | 0.0379 | -3.1803
-16 | -0.6798 | 0.21012 | 0.0337 | -3.2353
-15.5 | -0.661 | 0.20166 | 0.0297 | -3.2778
-15 | -0.6435 | 0.19274 | 0.0258 | -3.3387
-14.5 | -0.6275 | 0.1836 | 0.022 | -3.4178
-14 | -0.6127 | 0.17457 | 0.0184 | -3.5098
-13.5 | -0.5974 | 0.16629 | 0.0149 | -3.5925
-13 | -0.58 | 0.15935 | 0.0118 | -3.6398
-12.5 | -0.5649 | 0.15167 | 0.0086 | -3.7245
-12 | -0.5525 | 0.14309 | 0.0053 | -3.8612
-11.5 | -0.541 | 0.13478 | 0.0021 | -4.0139
-11 | -0.5332 | 0.12557 | -0.0014 | -4.2462
-10.5 | -0.5243 | 0.11719 | -0.0046 | -4.4739
-10 | -0.5187 | 0.1083 | -0.0081 | -4.7895
-9.5 | -0.5177 | 0.09861 | -0.0121 | -5.25
-9 | -0.5168 | 0.08951 | -0.0161 | -5.7737
-8.5 | -0.5205 | 0.08005 | -0.0206 | -6.5022
-8 | -0.5305 | 0.07034 | -0.0254 | -7.5419
-7.5 | -0.5359 | 0.06001 | -0.0338 | -8.9302
-7 | -0.5257 | 0.04535 | -0.0565 | -11.5921
-6.5 | -0.5035 | 0.0292 | -0.0731 | -17.2432
-6 | -0.4997 | 0.01898 | -0.0708 | -26.3277
-5.5 | -0.4792 | 0.01016 | -0.0656 | -47.1654
-5 | -0.4239 | 0.00679 | -0.0615 | -62.43
-4.5 | -0.3568 | 0.00594 | -0.0592 | -60.0673
-4 | -0.2885 | 0.00557 | -0.0576 | -51.7953
-3.5 | -0.2206 | 0.00538 | -0.0565 | -41.0037
-3 | -0.1539 | 0.00518 | -0.0556 | -29.7104
-2.5 | -0.0874 | 0.00508 | -0.055 | -17.2047
-2 | -0.0219 | 0.00494 | -0.0544 | -4.4332
-1.5 | 0.0432 | 0.00483 | -0.054 | 8.9441
-1 | 0.1081 | 0.00479 | -0.0537 | 22.5678
-0.5 | 0.1729 | 0.00472 | -0.0535 | 36.6314
0 | 0.2374 | 0.00471 | -0.0533 | 50.4034
0.5 | 0.3019 | 0.0047 | -0.0531 | 64.234
1 | 0.3665 | 0.00473 | -0.0529 | 77.4841
1.5 | 0.4307 | 0.00479 | -0.0525 | 89.9165
2 | 0.4958 | 0.00494 | -0.0521 | 100.3644
2.5 | 0.5606 | 0.0052 | -0.0514 | 107.8077
3 | 0.6261 | 0.0055 | -0.0507 | 113.8364
3.5 | 0.6917 | 0.00584 | -0.0497 | 118.4418
4 | 0.7577 | 0.00622 | -0.0484 | 121.8167
4.5 | 0.8243 | 0.00661 | -0.0469 | 124.705
5 | 0.8914 | 0.00701 | -0.0451 | 127.1612
5.5 | 0.958 | 0.00748 | -0.0425 | 128.0749
6 | 1.0244 | 0.00806 | -0.039 | 127.0968
6.5 | 1.0832 | 0.01002 | -0.0335 | 108.1038
7 | 1.1109 | 0.01529 | -0.0244 | 72.6553
7.5 | 1.107 | 0.02301 | -0.0145 | 48.1095
8 | 1.0789 | 0.03006 | -0.0045 | 35.8916
8.5 | 1.0341 | 0.03631 | 0.0035 | 28.4798
9 | 0.9958 | 0.04537 | 0.0015 | 21.9484
9.5 | 0.9653 | 0.05885 | -0.0097 | 16.4027
10 | 0.9423 | 0.07514 | -0.0216 | 12.5406
10.5 | 0.9214 | 0.08951 | -0.0304 | 10.2938
11 | 0.9024 | 0.1037 | -0.0393 | 8.702
11.5 | 0.8924 | 0.11685 | -0.0475 | 7.6371
12 | 0.8827 | 0.1309 | -0.056 | 6.7433
12.5 | 0.8811 | 0.14398 | -0.0637 | 6.1196
13 | 0.8842 | 0.15672 | -0.071 | 5.6419
13.5 | 0.8906 | 0.16914 | -0.078 | 5.2655
14 | 0.9016 | 0.18068 | -0.0844 | 4.99
14.5 | 0.9113 | 0.19342 | -0.0914 | 4.7115
15 | 0.9282 | 0.2035 | -0.097 | 4.5612
15.5 | 0.9447 | 0.21426 | -0.1029 | 4.4091
16 | 0.9612 | 0.22579 | -0.109 | 4.2571
16.5 | 0.9793 | 0.23687 | -0.1149 | 4.1343
17 | 0.9986 | 0.24758 | -0.1206 | 4.0334
17.5 | 1.0187 | 0.25783 | -0.1263 | 3.9511
18 | 1.038 | 0.2684 | -0.1322 | 3.8674
18.5 | 1.059 | 0.27795 | -0.1377 | 3.81
19 | 1.0802 | 0.28742 | -0.1433 | 3.7583
19.5 | 1.1014 | 0.29697 | -0.1489 | 3.7088
20 | 1.1226 | 0.30647 | -0.1545 | 3.663

## 113. Re 12M Mach 0.00 (1)
BIGFOIL.COM POLAR EXPORT
HN-462
HN-462 |  |  |  | Cl Max: | 0.959 | at alpha= | 8 | deg
JavaFoil+Calcfoil stall+Eppler ext transition |  |  |  | L/D Max: | 146.078 | at alpha= | 7 | deg
Re: | 12000000 |  |  | Cd Min: | 0.00522 | at alpha= | 2.5 | deg
Mach: | 0 |  |  | Cl=0 at alpha= | -1.9052 | deg
|  |  |  | @ Cl=0.1, Cd= | 0.0056755
|  |  |  | @ Cl=0.4, Cd= | 0.0052486
|  |  |  | @ Cl=0.6, Cd= | 0.03944
alpha (deg) | Cl | Cd | Cm | Cl/Cd
-14.5 | -0.333 | 0.09564 | -0.02 | -3.478
-14 | -0.353 | 0.09064 | -0.02 | -3.893
-13.5 | -0.374 | 0.08525 | -0.021 | -4.384
-13 | -0.395 | 0.07964 | -0.021 | -4.96
-12.5 | -0.417 | 0.07345 | -0.022 | -5.672
-12 | -0.436 | 0.06907 | -0.023 | -6.319
-11.5 | -0.457 | 0.0624 | -0.024 | -7.326
-11 | -0.483 | 0.04981 | -0.028 | -9.701
-10.5 | -0.568 | 0.01227 | -0.037 | -46.3
-10 | -0.599 | 0.00942 | -0.039 | -63.515
-9.5 | -0.6 | 0.00853 | -0.04 | -70.336
-9 | -0.594 | 0.00852 | -0.04 | -69.681
-8.5 | -0.582 | 0.00822 | -0.04 | -70.783
-8 | -0.564 | 0.00791 | -0.041 | -71.334
-7.5 | -0.541 | 0.00813 | -0.041 | -66.479
-7 | -0.511 | 0.00785 | -0.041 | -65.171
-6.5 | -0.476 | 0.00804 | -0.042 | -59.26
-6 | -0.436 | 0.00776 | -0.042 | -56.224
-5.5 | -0.392 | 0.00831 | -0.042 | -47.164
-5 | -0.344 | 0.00797 | -0.042 | -43.171
-4.5 | -0.293 | 0.00763 | -0.043 | -38.371
-4 | -0.239 | 0.00735 | -0.043 | -32.522
-3.5 | -0.184 | 0.00698 | -0.043 | -26.322
-3 | -0.127 | 0.00673 | -0.044 | -18.844
-2.5 | -0.069 | 0.00637 | -0.044 | -10.88
-2 | -0.011 | 0.00605 | -0.044 | -1.854
-1.5 | 0.047 | 0.00584 | -0.045 | 8.048
-1 | 0.105 | 0.00566 | -0.045 | 18.619
-0.5 | 0.164 | 0.0055 | -0.045 | 29.741
0 | 0.222 | 0.0054 | -0.046 | 41.113
0.5 | 0.28 | 0.00532 | -0.046 | 52.666
1 | 0.338 | 0.00523 | -0.046 | 64.621
1.5 | 0.396 | 0.00525 | -0.047 | 75.436
2 | 0.454 | 0.00523 | -0.047 | 86.891
2.5 | 0.512 | 0.00522 | -0.047 | 98.12
3 | 0.569 | 0.00525 | -0.047 | 108.423
3.5 | 0.626 | 0.00532 | -0.048 | 117.643
4 | 0.681 | 0.0054 | -0.048 | 126.04
4.5 | 0.734 | 0.00565 | -0.048 | 130.029
5 | 0.786 | 0.00575 | -0.049 | 136.54
5.5 | 0.832 | 0.00592 | -0.049 | 140.536
6 | 0.873 | 0.00605 | -0.049 | 144.255
6.5 | 0.906 | 0.00639 | -0.05 | 141.83
7 | 0.932 | 0.00638 | -0.05 | 146.078
7.5 | 0.95 | 0.00655 | -0.05 | 145.121
8 | 0.959 | 0.00673 | -0.05 | 142.485
8.5 | 0.958 | 0.00702 | -0.051 | 136.499
9 | 0.949 | 0.00721 | -0.051 | 131.514
9.5 | 0.931 | 0.0075 | -0.051 | 124.234
10 | 0.906 | 0.00784 | -0.051 | 115.594
10.5 | 0.875 | 0.00815 | -0.052 | 107.32
11 | 0.836 | 0.0128 | -0.052 | 65.271
11.5 | 0.791 | 0.01369 | -0.052 | 57.779
12 | 0.737 | 0.01583 | -0.051 | 46.577
12.5 | 0.672 | 0.02234 | -0.049 | 30.086
13 | 0.599 | 0.03944 | -0.045 | 15.192

## 114. Re 12M Mach 0.00 (2)
BIGFOIL.COM POLAR EXPORT
HN-462
HN-462 |  |  |  | Cl Max: | 1.8054 | at alpha= | 18 | deg
XFOIL ncrit=9 |  |  |  | L/D Max: | 133.131 | at alpha= | 7 | deg
Re: | 12000000 |  |  | Cd Min: | 0.06297 | at alpha= | 20 | deg
Mach: | 0 |  |  | Cl=0 at alpha= | -1.849 | deg
|  |  |  | @ Cl=0.1, Cd= | 0.0046857
|  |  |  | @ Cl=0.4, Cd= | 0.0047279
|  |  |  | @ Cl=0.6, Cd= | 0.0054371
alpha (deg) | Cl | Cd | Cm | Cl/Cd
-8.5 | -0.7255 | 0.00714 | -0.05 | -101.6106
-8 | -0.6711 | 0.00679 | -0.0499 | -98.8365
-7.5 | -0.6184 | 0.00649 | -0.0493 | -95.2851
-7 | -0.566 | 0.00626 | -0.0486 | -90.4153
-6.5 | -0.5121 | 0.00608 | -0.0482 | -84.227
-6 | -0.4578 | 0.00589 | -0.048 | -77.725
-5.5 | -0.4032 | 0.0057 | -0.0477 | -70.7368
-5 | -0.3487 | 0.0054 | -0.0474 | -64.5741
-4.5 | -0.2935 | 0.00528 | -0.0473 | -55.5871
-4 | -0.2381 | 0.00516 | -0.0472 | -46.1434
-3.5 | -0.1829 | 0.00504 | -0.0471 | -36.2897
-3 | -0.1274 | 0.00498 | -0.047 | -25.5823
-2.5 | -0.072 | 0.00488 | -0.047 | -14.7541
-2 | -0.0167 | 0.00481 | -0.0469 | -3.4719
-1.5 | 0.0386 | 0.00473 | -0.0469 | 8.1607
-1 | 0.0941 | 0.00469 | -0.0469 | 20.064
-0.5 | 0.1493 | 0.00465 | -0.0469 | 32.1075
0 | 0.2047 | 0.00465 | -0.0469 | 44.0215
0.5 | 0.2598 | 0.00461 | -0.0469 | 56.3557
1 | 0.3149 | 0.0047 | -0.0468 | 67
1.5 | 0.3702 | 0.00469 | -0.0468 | 78.9339
2 | 0.4252 | 0.00476 | -0.0468 | 89.3277
2.5 | 0.4796 | 0.00496 | -0.0466 | 96.6935
3 | 0.5347 | 0.00514 | -0.0465 | 104.0272
3.5 | 0.5893 | 0.00539 | -0.0464 | 109.3321
4 | 0.6438 | 0.00563 | -0.0462 | 114.3517
4.5 | 0.6979 | 0.00593 | -0.0459 | 117.6897
5 | 0.7523 | 0.00615 | -0.0457 | 122.3252
5.5 | 0.8063 | 0.00638 | -0.0455 | 126.3793
6 | 0.8593 | 0.00661 | -0.045 | 130
6.5 | 0.9117 | 0.00688 | -0.0443 | 132.5145
7 | 0.9652 | 0.00725 | -0.044 | 133.131
8 | 1.0696 | 0.00835 | -0.0429 | 128.0958
8.5 | 1.1204 | 0.00904 | -0.0422 | 123.9381
9 | 1.1715 | 0.00964 | -0.0415 | 121.5249
9.5 | 1.2216 | 0.01034 | -0.0407 | 118.1431
10 | 1.2712 | 0.01103 | -0.04 | 115.2493
10.5 | 1.3202 | 0.01176 | -0.0391 | 112.2619
11 | 1.3685 | 0.01251 | -0.0382 | 109.3925
11.5 | 1.4174 | 0.0131 | -0.0374 | 108.1985
12 | 1.4642 | 0.01388 | -0.0363 | 105.4899
12.5 | 1.5103 | 0.01468 | -0.0352 | 102.8815
13 | 1.5564 | 0.01536 | -0.0341 | 101.3281
13.5 | 1.5992 | 0.01633 | -0.0326 | 97.9302
14 | 1.6414 | 0.01724 | -0.031 | 95.2088
14.5 | 1.6802 | 0.01833 | -0.029 | 91.6639
15 | 1.7174 | 0.0194 | -0.0268 | 88.5258
15.5 | 1.7517 | 0.02051 | -0.0242 | 85.4071
16 | 1.7807 | 0.02164 | -0.0208 | 82.2874
16.5 | 1.7903 | 0.02304 | -0.0142 | 77.704
17 | 1.7982 | 0.0249 | -0.0086 | 72.2169
17.5 | 1.8028 | 0.02732 | -0.0039 | 65.9883
18 | 1.8054 | 0.03033 | -0.0002 | 59.5252
18.5 | 1.8013 | 0.03447 | 0.0022 | 52.257
19 | 1.7867 | 0.04053 | 0.0029 | 44.0834
19.5 | 1.7617 | 0.04909 | 0.0008 | 35.8871
20 | 1.7129 | 0.06297 | -0.0058 | 27.2018

## 115. Re 12M Mach 0.10 (1)
BIGFOIL.COM POLAR EXPORT
HN-462
HN-462 |  |  |  | Cl Max: | 0.955 | at alpha= | 8 | deg
JavaFoil+Calcfoil stall+Eppler ext transition |  |  |  | L/D Max: | 145.497 | at alpha= | 7 | deg
Re: | 12000000 |  |  | Cd Min: | 0.00523 | at alpha= | 2 | deg
Mach: | 0.1 |  |  | Cl=0 at alpha= | -1.9052 | deg
|  |  |  | @ Cl=0.1, Cd= | 0.0056793
|  |  |  | @ Cl=0.4, Cd= | 0.005259
|  |  |  | @ Cl=0.6, Cd= | 0.05298
alpha (deg) | Cl | Cd | Cm | Cl/Cd
-14.5 | -0.292 | 0.09695 | -0.02 | -3.012
-14 | -0.314 | 0.0918 | -0.02 | -3.424
-13.5 | -0.338 | 0.08631 | -0.02 | -3.911
-13 | -0.361 | 0.08095 | -0.021 | -4.464
-12.5 | -0.386 | 0.07502 | -0.022 | -5.139
-12 | -0.409 | 0.07049 | -0.022 | -5.797
-11.5 | -0.431 | 0.06516 | -0.023 | -6.619
-11 | -0.456 | 0.05617 | -0.026 | -8.117
-10.5 | -0.525 | 0.01976 | -0.035 | -26.583
-10 | -0.58 | 0.0097 | -0.039 | -59.771
-9.5 | -0.587 | 0.00867 | -0.04 | -67.745
-9 | -0.585 | 0.00866 | -0.04 | -67.543
-8.5 | -0.576 | 0.00828 | -0.04 | -69.508
-8 | -0.56 | 0.00798 | -0.041 | -70.236
-7.5 | -0.538 | 0.00815 | -0.041 | -66.088
-7 | -0.51 | 0.0079 | -0.041 | -64.601
-6.5 | -0.476 | 0.00808 | -0.042 | -58.948
-6 | -0.437 | 0.00781 | -0.042 | -55.984
-5.5 | -0.393 | 0.00834 | -0.042 | -47.145
-5 | -0.345 | 0.00799 | -0.043 | -43.199
-4.5 | -0.294 | 0.00765 | -0.043 | -38.422
-4 | -0.24 | 0.00737 | -0.043 | -32.588
-3.5 | -0.185 | 0.00699 | -0.044 | -26.387
-3 | -0.128 | 0.00674 | -0.044 | -18.908
-2.5 | -0.07 | 0.00638 | -0.044 | -10.918
-2 | -0.011 | 0.00606 | -0.045 | -1.861
-1.5 | 0.047 | 0.00585 | -0.045 | 8.081
-1 | 0.106 | 0.00566 | -0.045 | 18.692
-0.5 | 0.164 | 0.00551 | -0.046 | 29.867
0 | 0.223 | 0.0054 | -0.046 | 41.283
0.5 | 0.282 | 0.00532 | -0.046 | 52.879
1 | 0.34 | 0.00524 | -0.047 | 64.891
1.5 | 0.398 | 0.00526 | -0.047 | 75.734
2 | 0.456 | 0.00523 | -0.047 | 87.228
2.5 | 0.514 | 0.00523 | -0.047 | 98.449
3 | 0.572 | 0.00526 | -0.048 | 108.775
3.5 | 0.629 | 0.00533 | -0.048 | 118.007
4 | 0.684 | 0.00542 | -0.048 | 126.4
4.5 | 0.738 | 0.00566 | -0.049 | 130.351
5 | 0.789 | 0.00577 | -0.049 | 136.736
5.5 | 0.836 | 0.00594 | -0.049 | 140.66
6 | 0.876 | 0.00607 | -0.05 | 144.191
6.5 | 0.908 | 0.00642 | -0.05 | 141.506
7 | 0.933 | 0.00641 | -0.05 | 145.497
7.5 | 0.949 | 0.00659 | -0.05 | 144.021
8 | 0.955 | 0.00678 | -0.051 | 140.843
8.5 | 0.95 | 0.00707 | -0.051 | 134.437
9 | 0.937 | 0.0073 | -0.051 | 128.344
9.5 | 0.914 | 0.00757 | -0.051 | 120.718
10 | 0.884 | 0.00796 | -0.052 | 111.088
10.5 | 0.847 | 0.00829 | -0.052 | 102.145
11 | 0.8 | 0.01309 | -0.052 | 61.13
11.5 | 0.749 | 0.01412 | -0.052 | 53.025
12 | 0.684 | 0.01785 | -0.05 | 38.303
12.5 | 0.606 | 0.03035 | -0.047 | 19.969
13 | 0.533 | 0.05298 | -0.042 | 10.052

## 116. Re 12M Mach 0.10 (2)
BIGFOIL.COM POLAR EXPORT
HN-462
HN-462 |  |  |  | Cl Max: | 1.771 | at alpha= | 17 | deg
XFOIL ncrit=9 |  |  |  | L/D Max: | 132.691 | at alpha= | 7 | deg
Re: | 12000000 |  |  | Cd Min: | 0.10064 | at alpha= | 20 | deg
Mach: | 0.1 |  |  | Cl=0 at alpha= | -1.8483 | deg
|  |  |  | @ Cl=0.1, Cd= | 0.004686
|  |  |  | @ Cl=0.4, Cd= | 0.0047582
|  |  |  | @ Cl=0.6, Cd= | 0.0054323
alpha (deg) | Cl | Cd | Cm | Cl/Cd
-11 | -0.9905 | 0.01952 | -0.0485 | -50.7428
-10.5 | -0.9484 | 0.01452 | -0.0493 | -65.3168
-10 | -0.8959 | 0.01176 | -0.0501 | -76.182
-9.5 | -0.8391 | 0.0097 | -0.0512 | -86.5052
-8.5 | -0.7291 | 0.00796 | -0.0512 | -91.5955
-8 | -0.6765 | 0.00685 | -0.0506 | -98.7591
-7.5 | -0.6233 | 0.00653 | -0.0499 | -95.4518
-7 | -0.5703 | 0.00629 | -0.0492 | -90.6677
-6.5 | -0.5159 | 0.00611 | -0.0487 | -84.4354
-6 | -0.461 | 0.00592 | -0.0484 | -77.8716
-5 | -0.3511 | 0.00543 | -0.0478 | -64.6593
-4.5 | -0.2954 | 0.00528 | -0.0476 | -55.947
-4 | -0.2397 | 0.00518 | -0.0475 | -46.2741
-3.5 | -0.1841 | 0.00505 | -0.0474 | -36.4554
-3 | -0.1283 | 0.00499 | -0.0473 | -25.7114
-2.5 | -0.0725 | 0.00489 | -0.0472 | -14.8262
-2 | -0.0169 | 0.00481 | -0.0472 | -3.5135
-1.5 | 0.0388 | 0.00473 | -0.0471 | 8.203
-1 | 0.0945 | 0.00469 | -0.0471 | 20.1493
-0.5 | 0.15 | 0.00465 | -0.0471 | 32.2581
0 | 0.2058 | 0.00465 | -0.0471 | 44.2581
0.5 | 0.2612 | 0.00461 | -0.0471 | 56.6594
1 | 0.3166 | 0.0047 | -0.047 | 67.3617
1.5 | 0.3722 | 0.00469 | -0.047 | 79.3603
2.5 | 0.4823 | 0.00496 | -0.0468 | 97.2379
3 | 0.5376 | 0.00515 | -0.0467 | 104.3883
3.5 | 0.5926 | 0.0054 | -0.0465 | 109.7407
4 | 0.6475 | 0.00564 | -0.0463 | 114.805
4.5 | 0.702 | 0.00595 | -0.046 | 117.9832
5 | 0.7568 | 0.00617 | -0.0458 | 122.658
5.5 | 0.8112 | 0.0064 | -0.0455 | 126.75
6 | 0.8645 | 0.00665 | -0.0449 | 130
6.5 | 0.9173 | 0.00692 | -0.0442 | 132.5578
7 | 0.9713 | 0.00732 | -0.0439 | 132.6913
7.5 | 1.0243 | 0.00786 | -0.0432 | 130.3181
8 | 1.0766 | 0.00845 | -0.0425 | 127.4083
8.5 | 1.1278 | 0.00917 | -0.0417 | 122.988
9 | 1.1793 | 0.00982 | -0.0409 | 120.0916
9.5 | 1.2297 | 0.01055 | -0.04 | 116.5592
10 | 1.2798 | 0.01129 | -0.039 | 113.357
10.5 | 1.3291 | 0.01207 | -0.038 | 110.116
11 | 1.3777 | 0.01288 | -0.0369 | 106.9643
11.5 | 1.4271 | 0.0135 | -0.0359 | 105.7111
12 | 1.4742 | 0.01435 | -0.0346 | 102.7317
12.5 | 1.5204 | 0.01522 | -0.0332 | 99.8949
13 | 1.5667 | 0.01597 | -0.0319 | 98.1027
13.5 | 1.609 | 0.01706 | -0.03 | 94.3142
14 | 1.6503 | 0.01809 | -0.028 | 91.2272
14.5 | 1.6874 | 0.01936 | -0.0254 | 87.1591
15 | 1.7219 | 0.02063 | -0.0225 | 83.4658
15.5 | 1.751 | 0.02196 | -0.0189 | 79.7359
16 | 1.7642 | 0.02324 | -0.0125 | 75.9122
16.5 | 1.7694 | 0.02529 | -0.0063 | 69.9644
17 | 1.771 | 0.02801 | -0.0012 | 63.2274
17.5 | 1.7677 | 0.03165 | 0.0026 | 55.8515
18 | 1.7569 | 0.03676 | 0.0047 | 47.7938
18.5 | 1.7372 | 0.04397 | 0.0042 | 39.5088
19 | 1.707 | 0.05413 | 0.0004 | 31.5352
19.5 | 1.6555 | 0.06962 | -0.0083 | 23.7791
20 | 1.5364 | 0.10064 | -0.0283 | 15.2663

## 117. Re 12M Mach 0.25 (1)
BIGFOIL.COM POLAR EXPORT
HN-462
HN-462 |  |  |  | Cl Max: | 0.931 | at alpha= | 7 | deg
JavaFoil+Calcfoil stall+Eppler ext transition |  |  |  | L/D Max: | 143.115 | at alpha= | 6 | deg
Re: | 12000000 |  |  | Cd Min: | 0.00527 | at alpha= | 2 | deg
Mach: | 0.25 |  |  | Cl=0 at alpha= | -1.9016 | deg
|  |  |  | @ Cl=0.1, Cd= | 0.0057285
|  |  |  | @ Cl=0.4, Cd= | 0.06928
|  |  |  | @ Cl=0.6, Cd= | 0.06928
alpha (deg) | Cl | Cd | Cm | Cl/Cd
-13 | -0.063 | 0.08209 | -0.022 | -0.765
-12.5 | -0.06 | 0.08062 | -0.021 | -0.742
-12 | -0.13 | 0.07562 | -0.021 | -1.725
-11.5 | -0.205 | 0.07178 | -0.021 | -2.857
-11 | -0.265 | 0.0654 | -0.023 | -4.055
-10.5 | -0.318 | 0.05995 | -0.024 | -5.308
-10 | -0.364 | 0.05398 | -0.026 | -6.743
-9.5 | -0.416 | 0.03202 | -0.033 | -12.984
-9 | -0.502 | 0.00853 | -0.041 | -58.897
-8.5 | -0.518 | 0.0087 | -0.042 | -59.503
-8 | -0.522 | 0.00826 | -0.042 | -63.221
-7.5 | -0.516 | 0.00795 | -0.042 | -64.895
-7 | -0.499 | 0.00811 | -0.043 | -61.517
-6.5 | -0.473 | 0.00781 | -0.043 | -60.577
-6 | -0.439 | 0.00798 | -0.043 | -55.026
-5.5 | -0.398 | 0.00771 | -0.044 | -51.617
-5 | -0.351 | 0.00812 | -0.044 | -43.264
-4.5 | -0.3 | 0.00776 | -0.044 | -38.715
-4 | -0.246 | 0.00747 | -0.045 | -32.958
-3.5 | -0.189 | 0.00708 | -0.045 | -26.737
-3 | -0.131 | 0.0068 | -0.045 | -19.247
-2.5 | -0.072 | 0.00643 | -0.046 | -11.132
-2 | -0.012 | 0.0061 | -0.046 | -1.899
-1.5 | 0.049 | 0.00589 | -0.046 | 8.251
-1 | 0.109 | 0.0057 | -0.047 | 19.095
-0.5 | 0.169 | 0.00553 | -0.047 | 30.54
0 | 0.229 | 0.00543 | -0.047 | 42.186
0.5 | 0.289 | 0.00535 | -0.047 | 54.061
1 | 0.349 | 0.0053 | -0.048 | 65.917
1.5 | 0.409 | 0.00529 | -0.048 | 77.357
2 | 0.469 | 0.00527 | -0.048 | 89.009
2.5 | 0.529 | 0.00527 | -0.049 | 100.355
3 | 0.588 | 0.00531 | -0.049 | 110.61
3.5 | 0.646 | 0.00539 | -0.049 | 119.894
4 | 0.703 | 0.00548 | -0.05 | 128.196
4.5 | 0.757 | 0.00574 | -0.05 | 131.871
5 | 0.808 | 0.00588 | -0.05 | 137.478
5.5 | 0.854 | 0.00606 | -0.051 | 140.847
6 | 0.89 | 0.00622 | -0.051 | 143.115
6.5 | 0.916 | 0.00661 | -0.051 | 138.628
7 | 0.931 | 0.00663 | -0.051 | 140.355
7.5 | 0.93 | 0.00685 | -0.052 | 135.749
8 | 0.914 | 0.00719 | -0.052 | 127.104
8.5 | 0.881 | 0.00743 | -0.052 | 118.453
9 | 0.83 | 0.00777 | -0.053 | 106.813
9.5 | 0.764 | 0.00817 | -0.053 | 93.604
10 | 0.682 | 0.01271 | -0.053 | 53.624
10.5 | 0.584 | 0.01415 | -0.053 | 41.237
11 | 0.461 | 0.0215 | -0.05 | 21.433
11.5 | 0.326 | 0.0523 | -0.041 | 6.226
12 | 0.212 | 0.06928 | -0.035 | 3.061

## 118. Re 12M Mach 0.25 (2)
BIGFOIL.COM POLAR EXPORT
HN-462
HN-462 |  |  |  | Cl Max: | 1.4615 | at alpha= | 12 | deg
XFOIL ncrit=9 |  |  |  | L/D Max: | 133.17 | at alpha= | 6.5 | deg
Re: | 12000000 |  |  | Cd Min: | 0.17307 | at alpha= | 17 | deg
Mach: | 0.25 |  |  | Cl=0 at alpha= | -1.845 | deg
|  |  |  | @ Cl=0.1, Cd= | 0.0047074
|  |  |  | @ Cl=0.4, Cd= | 0.0047466
|  |  |  | @ Cl=0.6, Cd= | 0.0054033
alpha (deg) | Cl | Cd | Cm | Cl/Cd
-12 | -0.6669 | 0.10552 | -0.0059 | -6.3201
-11.5 | -0.695 | 0.09093 | -0.0138 | -7.6432
-11 | -0.7318 | 0.07516 | -0.024 | -9.7366
-10.5 | -0.7541 | 0.06074 | -0.0363 | -12.4152
-10 | -0.7684 | 0.04946 | -0.0479 | -15.5358
-9.5 | -0.8435 | 0.02223 | -0.0566 | -37.9442
-8.5 | -0.7592 | 0.00988 | -0.0568 | -76.8421
-8 | -0.7047 | 0.00784 | -0.0557 | -89.8852
-7.5 | -0.6503 | 0.00692 | -0.054 | -93.974
-6.5 | -0.5372 | 0.00631 | -0.0518 | -85.1347
-6 | -0.4794 | 0.00609 | -0.0511 | -78.7192
-5.5 | -0.4218 | 0.00587 | -0.0505 | -71.8569
-5 | -0.3643 | 0.00557 | -0.0499 | -65.4039
-4.5 | -0.3065 | 0.00534 | -0.0495 | -57.397
-4 | -0.2484 | 0.00524 | -0.0493 | -47.4046
-3.5 | -0.1908 | 0.00508 | -0.049 | -37.5591
-3 | -0.133 | 0.005 | -0.0488 | -26.6
-2.5 | -0.0753 | 0.0049 | -0.0486 | -15.3673
-2 | -0.0178 | 0.00484 | -0.0485 | -3.6777
-1.5 | 0.0396 | 0.00474 | -0.0484 | 8.3544
-1 | 0.097 | 0.00471 | -0.0483 | 20.5945
-0.5 | 0.1542 | 0.00466 | -0.0483 | 33.0901
0 | 0.2117 | 0.00465 | -0.0483 | 45.5269
0.5 | 0.2688 | 0.00462 | -0.0482 | 58.1818
1 | 0.3259 | 0.00471 | -0.0482 | 69.1932
1.5 | 0.3831 | 0.00472 | -0.0481 | 81.1653
2 | 0.4402 | 0.00481 | -0.048 | 91.5177
2.5 | 0.4969 | 0.00499 | -0.0478 | 99.5792
3 | 0.554 | 0.00521 | -0.0475 | 106.334
3.5 | 0.6111 | 0.00545 | -0.0473 | 112.1284
4 | 0.6679 | 0.00572 | -0.0469 | 116.7657
4.5 | 0.7244 | 0.00606 | -0.0464 | 119.538
5 | 0.7814 | 0.00631 | -0.046 | 123.8352
5.5 | 0.8381 | 0.00658 | -0.0454 | 127.3708
6 | 0.8935 | 0.0069 | -0.0445 | 129.4928
6.5 | 0.9495 | 0.00713 | -0.0435 | 133.1697
7 | 1.0056 | 0.00767 | -0.0426 | 131.1082
7.5 | 1.0613 | 0.00828 | -0.0415 | 128.1763
8 | 1.1153 | 0.00912 | -0.04 | 122.2917
8.5 | 1.1675 | 0.01019 | -0.0382 | 114.5731
9 | 1.2201 | 0.01119 | -0.0365 | 109.0349
9.5 | 1.271 | 0.01238 | -0.0344 | 102.6656
10 | 1.3204 | 0.0137 | -0.0321 | 96.3796
10.5 | 1.3676 | 0.01522 | -0.0294 | 89.8555
11 | 1.4099 | 0.01717 | -0.0261 | 82.1142
11.5 | 1.4479 | 0.01936 | -0.0224 | 74.7882
12 | 1.4615 | 0.02345 | -0.016 | 62.3241
12.5 | 1.4484 | 0.02765 | -0.0065 | 52.3834
13 | 1.418 | 0.03218 | 0.0025 | 44.0646
13.5 | 1.3818 | 0.03902 | 0.006 | 35.4126
14 | 1.3398 | 0.04965 | 0.0026 | 26.9849
14.5 | 1.2975 | 0.06487 | -0.0078 | 20.0015
15 | 1.2633 | 0.0818 | -0.0194 | 15.4438
15.5 | 1.2245 | 0.09993 | -0.0304 | 12.2536
16 | 1.1911 | 0.11658 | -0.0403 | 10.217
16.5 | 1.1177 | 0.14287 | -0.057 | 7.8232
17 | 1.0436 | 0.17307 | -0.0762 | 6.0299

## 119. Re 12M Mach 0.50 (1)
BIGFOIL.COM POLAR EXPORT
HN-462
HN-462 |  |  |  | Cl Max: | 1.182 | at alpha= | 20 | deg
JavaFoil+Calcfoil stall+Eppler ext transition |  |  |  | L/D Max: | 135.863 | at alpha= | 5 | deg
Re: | 12000000 |  |  | Cd Min: | 0.00544 | at alpha= | 1 | deg
Mach: | 0.5 |  |  | Cl=0 at alpha= | -1.903 | deg
|  |  |  | @ Cl=0.1, Cd= | 0.0059244
|  |  |  | @ Cl=0.4, Cd= | 0.00544
|  |  |  | @ Cl=0.6, Cd= | 0.0055082
alpha (deg) | Cl | Cd | Cm | Cl/Cd
-20 | -0.955 | 0.15247 | -0.024 | -6.263
-19.5 | -0.933 | 0.13689 | -0.025 | -6.816
-19 | -0.905 | 0.13321 | -0.024 | -6.795
-18.5 | -0.876 | 0.13062 | -0.023 | -6.709
-18 | -0.848 | 0.12763 | -0.023 | -6.648
-17.5 | -0.823 | 0.1203 | -0.023 | -6.845
-17 | -0.8 | 0.12046 | -0.024 | -6.645
-16.5 | -0.774 | 0.11428 | -0.024 | -6.775
-16 | -0.747 | 0.10978 | -0.024 | -6.801
-15.5 | -0.723 | 0.10121 | -0.024 | -7.141
-15 | -0.7 | 0.09179 | -0.026 | -7.628
-14.5 | -0.669 | 0.10084 | -0.024 | -6.63
-14 | -0.643 | 0.09412 | -0.024 | -6.827
-13.5 | -0.62 | 0.08424 | -0.025 | -7.355
-13 | -0.599 | 0.07314 | -0.028 | -8.196
-12.5 | -0.583 | 0.06008 | -0.031 | -9.71
-12 | -0.537 | 0.07951 | -0.024 | -6.756
-11.5 | -0.515 | 0.06915 | -0.026 | -7.444
-11 | -0.499 | 0.05519 | -0.031 | -9.036
-10.5 | -0.521 | 0.02123 | -0.04 | -24.529
-10 | -0.431 | 0.06542 | -0.023 | -6.59
-9.5 | -0.41 | 0.05461 | -0.028 | -7.505
-9 | -0.438 | 0.01599 | -0.043 | -27.4
-8.5 | -0.435 | 0.00846 | -0.046 | -51.41
-8 | -0.327 | 0.04991 | -0.025 | -6.542
-7.5 | -0.308 | 0.03878 | -0.032 | -7.943
-7 | -0.338 | 0.00874 | -0.048 | -38.667
-6.5 | -0.3 | 0.00917 | -0.047 | -32.691
-6 | -0.272 | 0.0085 | -0.048 | -31.997
-5.5 | -0.239 | 0.00848 | -0.049 | -28.182
-5 | -0.35 | 0.00807 | -0.049 | -43.385
-4.5 | -0.32 | 0.00833 | -0.049 | -38.368
-4 | -0.269 | 0.00792 | -0.05 | -33.962
-3.5 | -0.209 | 0.00751 | -0.05 | -27.905
-3 | -0.146 | 0.00708 | -0.051 | -20.581
-2.5 | -0.08 | 0.00665 | -0.051 | -12.004
-2 | -0.013 | 0.00629 | -0.051 | -2.056
-1.5 | 0.054 | 0.00608 | -0.052 | 8.931
-1 | 0.122 | 0.00585 | -0.052 | 20.779
-0.5 | 0.189 | 0.00569 | -0.052 | 33.189
0 | 0.256 | 0.0056 | -0.053 | 45.707
0.5 | 0.323 | 0.00548 | -0.053 | 59.035
1 | 0.39 | 0.00544 | -0.053 | 71.732
1.5 | 0.457 | 0.00544 | -0.054 | 84.079
2 | 0.524 | 0.00544 | -0.054 | 96.27
2.5 | 0.59 | 0.00549 | -0.055 | 107.587
3 | 0.656 | 0.00561 | -0.055 | 116.96
3.5 | 0.72 | 0.00569 | -0.055 | 126.415
4 | 0.781 | 0.00592 | -0.056 | 131.767
4.5 | 0.835 | 0.00616 | -0.056 | 135.642
5 | 0.88 | 0.00648 | -0.056 | 135.863
5.5 | 0.901 | 0.00678 | -0.057 | 132.894
6 | 0.84 | 0.00728 | -0.057 | 115.432
6.5 | 0.561 | 0.00772 | -0.057 | 72.691
7 | 0.477 | 0.04784 | -0.024 | 9.973
7.5 | 0.628 | 0.00801 | -0.058 | 78.376
8 | 0.659 | 0.01147 | -0.058 | 57.429
8.5 | 0.566 | 0.05306 | -0.035 | 10.664
9 | 0.723 | 0.01354 | -0.058 | 53.383
9.5 | 0.718 | 0.0198 | -0.055 | 36.26
10 | 0.641 | 0.0684 | -0.031 | 9.374
10.5 | 0.796 | 0.01813 | -0.057 | 43.875
11 | 0.733 | 0.05079 | -0.046 | 14.434
11.5 | 0.725 | 0.07737 | -0.035 | 9.369
12 | 0.823 | 0.03885 | -0.052 | 21.195
12.5 | 0.791 | 0.07382 | -0.041 | 10.721
13 | 0.809 | 0.08632 | -0.037 | 9.37
13.5 | 0.831 | 0.09702 | -0.036 | 8.567
14 | 0.861 | 0.09197 | -0.037 | 9.361
14.5 | 0.889 | 0.09724 | -0.038 | 9.142
15 | 0.921 | 0.09899 | -0.04 | 9.309
15.5 | 0.943 | 0.11068 | -0.039 | 8.517
16 | 0.965 | 0.11059 | -0.038 | 8.728
16.5 | 1.001 | 0.10969 | -0.041 | 9.125
17 | 1.036 | 0.10946 | -0.043 | 9.461
17.5 | 1.06 | 0.1179 | -0.043 | 8.989
18 | 1.072 | 0.14211 | -0.039 | 7.54
18.5 | 1.1 | 0.14533 | -0.04 | 7.567
19 | 1.129 | 0.14824 | -0.041 | 7.615
19.5 | 1.155 | 0.16129 | -0.041 | 7.161
20 | 1.182 | 0.16754 | -0.042 | 7.054

## 120. Re 12M Mach 0.50 (2)
BIGFOIL.COM POLAR EXPORT
HN-462
HN-462 |  |  |  | Cl Max: | 1.123 | at alpha= | 20 | deg
XFOIL ncrit=9 |  |  |  | L/D Max: | 131.076 | at alpha= | 5.5 | deg
Re: | 12000000 |  |  | Cd Min: | 0.30676 | at alpha= | 20 | deg
Mach: | 0.5 |  |  | Cl=0 at alpha= | -1.827 | deg
|  |  |  | @ Cl=0.1, Cd= | 0.004766
|  |  |  | @ Cl=0.4, Cd= | 0.0047906
|  |  |  | @ Cl=0.6, Cd= | 0.0053174
alpha (deg) | Cl | Cd | Cm | Cl/Cd
-13 | -0.582 | 0.15911 | 0.0121 | -3.6578
-12.5 | -0.5662 | 0.15171 | 0.0089 | -3.7321
-12 | -0.5537 | 0.14312 | 0.0056 | -3.8688
-11.5 | -0.542 | 0.13486 | 0.0024 | -4.019
-11 | -0.5356 | 0.12518 | -0.0012 | -4.2786
-10.5 | -0.5263 | 0.11691 | -0.0045 | -4.5018
-10 | -0.5215 | 0.10779 | -0.0081 | -4.8381
-9.5 | -0.5218 | 0.09785 | -0.0123 | -5.3327
-9 | -0.5222 | 0.08852 | -0.0164 | -5.8992
-8.5 | -0.5268 | 0.07903 | -0.021 | -6.6658
-8 | -0.5368 | 0.06953 | -0.0256 | -7.7204
-7.5 | -0.5337 | 0.0576 | -0.0388 | -9.2656
-7 | -0.5258 | 0.04337 | -0.0598 | -12.1236
-6.5 | -0.5046 | 0.02808 | -0.0743 | -17.9701
-6 | -0.5047 | 0.01862 | -0.0702 | -27.1053
-5.5 | -0.4831 | 0.00974 | -0.0651 | -49.5996
-5 | -0.4263 | 0.00662 | -0.0612 | -64.3958
-4.5 | -0.3586 | 0.0058 | -0.0589 | -61.8276
-4 | -0.2899 | 0.00547 | -0.0574 | -52.9982
-3.5 | -0.2218 | 0.0053 | -0.0563 | -41.8491
-3 | -0.1548 | 0.00513 | -0.0555 | -30.1754
-2.5 | -0.0883 | 0.00503 | -0.0549 | -17.5547
-2 | -0.0226 | 0.00492 | -0.0544 | -4.5935
-1.5 | 0.0427 | 0.00481 | -0.054 | 8.8773
-0.5 | 0.1728 | 0.00471 | -0.0535 | 36.6879
0 | 0.2377 | 0.0047 | -0.0534 | 50.5745
0.5 | 0.3022 | 0.00471 | -0.0532 | 64.1614
1 | 0.3671 | 0.00476 | -0.0529 | 77.1218
1.5 | 0.4317 | 0.00482 | -0.0526 | 89.5643
2 | 0.4967 | 0.00495 | -0.0522 | 100.3434
2.5 | 0.5617 | 0.00516 | -0.0516 | 108.8566
3 | 0.6274 | 0.00543 | -0.0509 | 115.5433
3.5 | 0.6934 | 0.00574 | -0.0499 | 120.8014
4.5 | 0.8266 | 0.00648 | -0.0473 | 127.5617
5 | 0.8941 | 0.00688 | -0.0455 | 129.9564
5.5 | 0.9621 | 0.00734 | -0.0432 | 131.0763
6 | 1.0288 | 0.00791 | -0.0398 | 130.0632
6.5 | 1.0875 | 0.00966 | -0.0341 | 112.5776
7 | 1.115 | 0.01496 | -0.0248 | 74.5321
7.5 | 1.1112 | 0.02269 | -0.0148 | 48.9731
8 | 1.0836 | 0.02982 | -0.0048 | 36.338
8.5 | 1.0382 | 0.0359 | 0.0037 | 28.9192
9 | 0.9996 | 0.04477 | 0.0021 | 22.3275
9.5 | 0.9688 | 0.05801 | -0.0088 | 16.7006
10 | 0.9464 | 0.07422 | -0.021 | 12.7513
10.5 | 0.9257 | 0.08858 | -0.0296 | 10.4504
11 | 0.9069 | 0.10271 | -0.0386 | 8.8297
11.5 | 0.8973 | 0.11572 | -0.0466 | 7.7541
12 | 0.8877 | 0.12966 | -0.0552 | 6.8464
12.5 | 0.8862 | 0.14264 | -0.0629 | 6.2128
13 | 0.8891 | 0.15531 | -0.0703 | 5.7247
13.5 | 0.8948 | 0.16781 | -0.0774 | 5.3322
14 | 0.9042 | 0.17982 | -0.0841 | 5.0284
15 | 0.93 | 0.20289 | -0.0969 | 4.5838
15.5 | 0.9462 | 0.2137 | -0.1028 | 4.4277
16 | 0.9625 | 0.22517 | -0.1089 | 4.2745
16.5 | 0.9803 | 0.23641 | -0.1149 | 4.1466
17 | 0.9991 | 0.24749 | -0.1207 | 4.0369
17.5 | 1.0191 | 0.25798 | -0.1264 | 3.9503
18 | 1.0383 | 0.26868 | -0.1323 | 3.8644
18.5 | 1.0594 | 0.27823 | -0.1379 | 3.8076
19 | 1.0805 | 0.28771 | -0.1434 | 3.7555
19.5 | 1.1018 | 0.29726 | -0.149 | 3.7065
20 | 1.123 | 0.30676 | -0.1546 | 3.6608

## 121. Re 14M Mach 0.00 (1)
BIGFOIL.COM POLAR EXPORT
HN-462
HN-462 |  |  |  | Cl Max: | 0.959 | at alpha= | 8 | deg
JavaFoil+Calcfoil stall+Eppler ext transition |  |  |  | L/D Max: | 149.07 | at alpha= | 7 | deg
Re: | 14000000 |  |  | Cd Min: | 0.00523 | at alpha= | 2.5 | deg
Mach: | 0 |  |  | Cl=0 at alpha= | -1.9052 | deg
|  |  |  | @ Cl=0.1, Cd= | 0.0056847
|  |  |  | @ Cl=0.4, Cd= | 0.0052586
|  |  |  | @ Cl=0.6, Cd= | 0.0052926
alpha (deg) | Cl | Cd | Cm | Cl/Cd
-15 | -0.313 | 0.10004 | -0.02 | -3.13
-14.5 | -0.333 | 0.09457 | -0.02 | -3.52
-14 | -0.353 | 0.08981 | -0.02 | -3.932
-13.5 | -0.374 | 0.08448 | -0.021 | -4.428
-13 | -0.395 | 0.07895 | -0.021 | -5.007
-12.5 | -0.417 | 0.07251 | -0.023 | -5.753
-12 | -0.437 | 0.06787 | -0.023 | -6.444
-11.5 | -0.46 | 0.05929 | -0.025 | -7.76
-11 | -0.496 | 0.03953 | -0.03 | -12.555
-10.5 | -0.579 | 0.01034 | -0.038 | -56.022
-10 | -0.6 | 0.00855 | -0.039 | -70.129
-9.5 | -0.6 | 0.00888 | -0.04 | -67.552
-9 | -0.594 | 0.00845 | -0.04 | -70.317
-8.5 | -0.582 | 0.00813 | -0.04 | -71.557
-8 | -0.564 | 0.00783 | -0.041 | -72.087
-7.5 | -0.541 | 0.00802 | -0.041 | -67.432
-7 | -0.511 | 0.00777 | -0.041 | -65.82
-6.5 | -0.476 | 0.008 | -0.042 | -59.52
-6 | -0.436 | 0.00772 | -0.042 | -56.518
-5.5 | -0.392 | 0.00827 | -0.042 | -47.417
-5 | -0.344 | 0.00794 | -0.042 | -43.322
-4.5 | -0.293 | 0.0076 | -0.043 | -38.512
-4 | -0.239 | 0.00729 | -0.043 | -32.809
-3.5 | -0.184 | 0.00695 | -0.043 | -26.434
-3 | -0.127 | 0.00669 | -0.044 | -18.977
-2.5 | -0.069 | 0.00634 | -0.044 | -10.933
-2 | -0.011 | 0.00605 | -0.044 | -1.853
-1.5 | 0.047 | 0.00584 | -0.045 | 8.052
-1 | 0.105 | 0.00567 | -0.045 | 18.584
-0.5 | 0.164 | 0.00552 | -0.045 | 29.636
0 | 0.222 | 0.00542 | -0.046 | 40.903
0.5 | 0.28 | 0.00532 | -0.046 | 52.637
1 | 0.338 | 0.00526 | -0.046 | 64.294
1.5 | 0.396 | 0.00526 | -0.047 | 75.395
2 | 0.454 | 0.00524 | -0.047 | 86.694
2.5 | 0.512 | 0.00523 | -0.047 | 97.879
3 | 0.569 | 0.00526 | -0.047 | 108.221
3.5 | 0.626 | 0.00532 | -0.048 | 117.632
4 | 0.681 | 0.00538 | -0.048 | 126.649
4.5 | 0.734 | 0.00557 | -0.048 | 131.831
5 | 0.786 | 0.00567 | -0.049 | 138.533
5.5 | 0.832 | 0.00581 | -0.049 | 143.195
6 | 0.873 | 0.00594 | -0.049 | 146.986
6.5 | 0.906 | 0.00626 | -0.05 | 144.755
7 | 0.932 | 0.00626 | -0.05 | 149.07
7.5 | 0.95 | 0.00642 | -0.05 | 148.098
8 | 0.959 | 0.00659 | -0.05 | 145.426
8.5 | 0.958 | 0.00688 | -0.051 | 139.301
9 | 0.949 | 0.00708 | -0.051 | 134.057
9.5 | 0.931 | 0.00735 | -0.051 | 126.687
10 | 0.906 | 0.00767 | -0.051 | 118.134
10.5 | 0.875 | 0.00799 | -0.052 | 109.581
11 | 0.837 | 0.01077 | -0.052 | 77.687
11.5 | 0.794 | 0.01338 | -0.052 | 59.334
12 | 0.741 | 0.01505 | -0.051 | 49.24
12.5 | 0.679 | 0.02007 | -0.05 | 33.827
13 | 0.608 | 0.03419 | -0.046 | 17.77

## 122. Re 14M Mach 0.00 (2)
BIGFOIL.COM POLAR EXPORT
HN-462
HN-462 |  |  |  | Cl Max: | 1.8366 | at alpha= | 18 | deg
XFOIL ncrit=9 |  |  |  | L/D Max: | 136.54 | at alpha= | 7 | deg
Re: | 14000000 |  |  | Cd Min: | 0.05274 | at alpha= | 20 | deg
Mach: | 0 |  |  | Cl=0 at alpha= | -1.8448 | deg
|  |  |  | @ Cl=0.1, Cd= | 0.0046855
|  |  |  | @ Cl=0.4, Cd= | 0.0047613
|  |  |  | @ Cl=0.6, Cd= | 0.0053786
alpha (deg) | Cl | Cd | Cm | Cl/Cd
-15 | -1.2193 | 0.03544 | -0.0572 | -34.4046
-14 | -1.2442 | 0.02483 | -0.0527 | -50.1087
-13.5 | -1.2238 | 0.0216 | -0.0499 | -56.6574
-13 | -1.1851 | 0.02064 | -0.0479 | -57.4176
-12.5 | -1.1566 | 0.01746 | -0.0455 | -66.2428
-12 | -1.11 | 0.01449 | -0.0462 | -76.6046
-11.5 | -1.0573 | 0.01282 | -0.047 | -82.4727
-11 | -1.0039 | 0.01111 | -0.0477 | -90.36
-10.5 | -0.9471 | 0.01008 | -0.0487 | -93.9583
-10 | -0.8888 | 0.00917 | -0.0499 | -96.9248
-9.5 | -0.8331 | 0.00839 | -0.0503 | -99.2968
-8.5 | -0.7266 | 0.00694 | -0.0498 | -104.6974
-8 | -0.6743 | 0.00656 | -0.0492 | -102.7896
-7.5 | -0.622 | 0.00631 | -0.0485 | -98.5737
-6.5 | -0.5142 | 0.00592 | -0.0478 | -86.8581
-6 | -0.4596 | 0.00575 | -0.0476 | -79.9304
-5 | -0.3498 | 0.00535 | -0.0472 | -65.3832
-4 | -0.2391 | 0.00514 | -0.0471 | -46.5175
-3.5 | -0.1837 | 0.00501 | -0.047 | -36.6667
-3 | -0.1281 | 0.00495 | -0.047 | -25.8788
-2.5 | -0.0727 | 0.00487 | -0.0469 | -14.9281
-2 | -0.0172 | 0.00481 | -0.0469 | -3.5759
-1.5 | 0.0382 | 0.00475 | -0.0469 | 8.0421
-1 | 0.0938 | 0.00469 | -0.0469 | 20
-0.5 | 0.1492 | 0.00465 | -0.0469 | 32.086
0 | 0.2046 | 0.00469 | -0.0469 | 43.6247
0.5 | 0.26 | 0.00464 | -0.0469 | 56.0345
1 | 0.3152 | 0.00473 | -0.0469 | 66.6385
1.5 | 0.3707 | 0.00474 | -0.0469 | 78.2068
2 | 0.4258 | 0.00478 | -0.0469 | 89.0795
2.5 | 0.4803 | 0.00496 | -0.0467 | 96.8347
3 | 0.5354 | 0.00511 | -0.0466 | 104.775
3.5 | 0.5902 | 0.00533 | -0.0465 | 110.7317
4 | 0.6446 | 0.0056 | -0.0463 | 115.1071
4.5 | 0.699 | 0.00587 | -0.0461 | 119.0801
5 | 0.7536 | 0.00608 | -0.046 | 123.9474
5.5 | 0.8079 | 0.0063 | -0.0458 | 128.2381
6 | 0.8615 | 0.00656 | -0.0454 | 131.3262
6.5 | 0.9134 | 0.00683 | -0.0447 | 133.7335
7 | 0.9667 | 0.00708 | -0.0443 | 136.5395
9 | 1.1753 | 0.00915 | -0.0422 | 128.4481
9.5 | 1.2261 | 0.00975 | -0.0416 | 125.7538
10 | 1.2764 | 0.01037 | -0.0409 | 123.0858
10.5 | 1.3261 | 0.01102 | -0.0401 | 120.3358
11 | 1.375 | 0.0117 | -0.0393 | 117.5214
11.5 | 1.4243 | 0.01228 | -0.0385 | 115.9853
12 | 1.4719 | 0.013 | -0.0376 | 113.2231
12.5 | 1.5187 | 0.01374 | -0.0365 | 110.5313
13 | 1.5651 | 0.01444 | -0.0355 | 108.3864
13.5 | 1.6091 | 0.01533 | -0.0341 | 104.9641
14 | 1.6521 | 0.0162 | -0.0326 | 101.9815
14.5 | 1.6925 | 0.01722 | -0.0307 | 98.2869
15 | 1.7312 | 0.01824 | -0.0287 | 94.9123
15.5 | 1.7673 | 0.01932 | -0.0263 | 91.4752
16 | 1.7998 | 0.02047 | -0.0235 | 87.9238
16.5 | 1.8177 | 0.02176 | -0.0182 | 83.534
17 | 1.8265 | 0.02331 | -0.0119 | 78.3569
17.5 | 1.8332 | 0.02535 | -0.0066 | 72.3156
18 | 1.8366 | 0.02798 | -0.0022 | 65.6397
18.5 | 1.8347 | 0.03152 | 0.0011 | 58.2075
19 | 1.8259 | 0.03639 | 0.0031 | 50.1759
19.5 | 1.8098 | 0.04301 | 0.0029 | 42.0786
20 | 1.7798 | 0.05274 | -0.0003 | 33.7467

## 123. Re 14M Mach 0.10 (1)
BIGFOIL.COM POLAR EXPORT
HN-462
HN-462 |  |  |  | Cl Max: | 0.955 | at alpha= | 8 | deg
JavaFoil+Calcfoil stall+Eppler ext transition |  |  |  | L/D Max: | 148.49 | at alpha= | 7 | deg
Re: | 14000000 |  |  | Cd Min: | 0.00524 | at alpha= | 2.5 | deg
Mach: | 0.1 |  |  | Cl=0 at alpha= | -1.9052 | deg
|  |  |  | @ Cl=0.1, Cd= | 0.0056883
|  |  |  | @ Cl=0.4, Cd= | 0.0052597
|  |  |  | @ Cl=0.6, Cd= | 0.04758
alpha (deg) | Cl | Cd | Cm | Cl/Cd
-14.5 | -0.292 | 0.09607 | -0.02 | -3.042
-14 | -0.315 | 0.09114 | -0.02 | -3.451
-13.5 | -0.338 | 0.0859 | -0.02 | -3.932
-13 | -0.362 | 0.08024 | -0.021 | -4.507
-12.5 | -0.386 | 0.0735 | -0.022 | -5.258
-12 | -0.41 | 0.06898 | -0.023 | -5.938
-11.5 | -0.433 | 0.06315 | -0.024 | -6.855
-11 | -0.461 | 0.05119 | -0.027 | -9.01
-10.5 | -0.546 | 0.01295 | -0.037 | -42.141
-10 | -0.583 | 0.00937 | -0.039 | -62.197
-9.5 | -0.588 | 0.00851 | -0.04 | -69.03
-9 | -0.585 | 0.00852 | -0.04 | -68.65
-8.5 | -0.576 | 0.00813 | -0.04 | -70.779
-8 | -0.56 | 0.00788 | -0.041 | -71.054
-7.5 | -0.538 | 0.00806 | -0.041 | -66.784
-7 | -0.51 | 0.00778 | -0.041 | -65.601
-6.5 | -0.476 | 0.00804 | -0.042 | -59.252
-6 | -0.437 | 0.00773 | -0.042 | -56.53
-5.5 | -0.393 | 0.0083 | -0.042 | -47.39
-5 | -0.345 | 0.00796 | -0.043 | -43.352
-4.5 | -0.294 | 0.00762 | -0.043 | -38.566
-4 | -0.24 | 0.00731 | -0.043 | -32.876
-3.5 | -0.185 | 0.00696 | -0.044 | -26.507
-3 | -0.128 | 0.0067 | -0.044 | -19.044
-2.5 | -0.07 | 0.00635 | -0.044 | -10.973
-2 | -0.011 | 0.00606 | -0.045 | -1.861
-1.5 | 0.047 | 0.00585 | -0.045 | 8.082
-1 | 0.106 | 0.00567 | -0.045 | 18.661
-0.5 | 0.164 | 0.00553 | -0.046 | 29.758
0 | 0.223 | 0.00543 | -0.046 | 41.069
0.5 | 0.282 | 0.00533 | -0.046 | 52.858
1 | 0.34 | 0.00527 | -0.047 | 64.555
1.5 | 0.398 | 0.00526 | -0.047 | 75.706
2 | 0.456 | 0.00525 | -0.047 | 87.03
2.5 | 0.514 | 0.00524 | -0.047 | 98.239
3 | 0.572 | 0.00527 | -0.048 | 108.597
3.5 | 0.629 | 0.00533 | -0.048 | 118.007
4 | 0.684 | 0.00539 | -0.048 | 126.996
4.5 | 0.738 | 0.00558 | -0.049 | 132.139
5 | 0.789 | 0.00569 | -0.049 | 138.74
5.5 | 0.836 | 0.00583 | -0.049 | 143.327
6 | 0.876 | 0.00596 | -0.05 | 146.936
6.5 | 0.908 | 0.00629 | -0.05 | 144.438
7 | 0.933 | 0.00628 | -0.05 | 148.49
7.5 | 0.949 | 0.00645 | -0.05 | 146.983
8 | 0.955 | 0.00664 | -0.051 | 143.771
8.5 | 0.95 | 0.00693 | -0.051 | 137.192
9 | 0.937 | 0.00716 | -0.051 | 130.844
9.5 | 0.914 | 0.00742 | -0.051 | 123.143
10 | 0.884 | 0.00778 | -0.052 | 113.597
10.5 | 0.847 | 0.00811 | -0.052 | 104.4
11 | 0.802 | 0.01275 | -0.052 | 62.866
11.5 | 0.751 | 0.01383 | -0.052 | 54.307
12 | 0.689 | 0.0166 | -0.051 | 41.469
12.5 | 0.614 | 0.02626 | -0.048 | 23.399
13 | 0.539 | 0.04758 | -0.043 | 11.327

## 124. Re 14M Mach 0.10 (2)
BIGFOIL.COM POLAR EXPORT
HN-462
HN-462 |  |  |  | Cl Max: | 1.7988 | at alpha= | 17 | deg
XFOIL ncrit=9 |  |  |  | L/D Max: | 134.882 | at alpha= | 7 | deg
Re: | 14000000 |  |  | Cd Min: | 0.07917 | at alpha= | 20 | deg
Mach: | 0.1 |  |  | Cl=0 at alpha= | -1.8447 | deg
|  |  |  | @ Cl=0.1, Cd= | 0.0046859
|  |  |  | @ Cl=0.4, Cd= | 0.0047597
|  |  |  | @ Cl=0.6, Cd= | 0.005382
alpha (deg) | Cl | Cd | Cm | Cl/Cd
-13.5 | -1.0631 | 0.04033 | -0.0532 | -26.36
-12 | -1.0953 | 0.02123 | -0.0481 | -51.5921
-11.5 | -1.0549 | 0.01672 | -0.0488 | -63.0921
-11 | -1.0089 | 0.01293 | -0.0493 | -78.0278
-10.5 | -0.9536 | 0.01127 | -0.0501 | -84.614
-10 | -0.8958 | 0.00991 | -0.0511 | -90.3935
-9.5 | -0.8393 | 0.0088 | -0.0516 | -95.375
-8 | -0.6797 | 0.00663 | -0.05 | -102.5189
-7.5 | -0.6269 | 0.00636 | -0.0492 | -98.5692
-7 | -0.5729 | 0.00614 | -0.0486 | -93.3062
-6.5 | -0.518 | 0.00595 | -0.0483 | -87.0588
-6 | -0.4628 | 0.00577 | -0.0481 | -80.208
-5.5 | -0.4076 | 0.0056 | -0.0479 | -72.7857
-5 | -0.3521 | 0.00542 | -0.0477 | -64.9631
-4.5 | -0.2965 | 0.00523 | -0.0475 | -56.6922
-4 | -0.2406 | 0.00515 | -0.0474 | -46.7184
-3.5 | -0.1849 | 0.00502 | -0.0473 | -36.8327
-3 | -0.129 | 0.00495 | -0.0472 | -26.0606
-2.5 | -0.0732 | 0.00487 | -0.0472 | -15.0308
-2 | -0.0173 | 0.00481 | -0.0471 | -3.5967
-1.5 | 0.0384 | 0.00475 | -0.0471 | 8.0842
-1 | 0.0943 | 0.00469 | -0.0471 | 20.1066
-0.5 | 0.1499 | 0.00465 | -0.0471 | 32.2366
0 | 0.2057 | 0.00469 | -0.0471 | 43.8593
0.5 | 0.2614 | 0.00464 | -0.0471 | 56.3362
1 | 0.3169 | 0.00473 | -0.0471 | 66.9979
1.5 | 0.3727 | 0.00474 | -0.0471 | 78.6287
2 | 0.4281 | 0.00478 | -0.0471 | 89.5607
2.5 | 0.483 | 0.00496 | -0.0469 | 97.379
3 | 0.5384 | 0.00512 | -0.0468 | 105.1562
3.5 | 0.5935 | 0.00535 | -0.0467 | 110.9346
4 | 0.6483 | 0.00562 | -0.0464 | 115.3559
4.5 | 0.7031 | 0.00589 | -0.0462 | 119.3718
5 | 0.7581 | 0.0061 | -0.046 | 124.2787
5.5 | 0.8128 | 0.00633 | -0.0458 | 128.4044
6 | 0.8667 | 0.00662 | -0.0454 | 130.9215
6.5 | 0.9191 | 0.00686 | -0.0446 | 133.9796
7 | 0.9725 | 0.00721 | -0.044 | 134.8821
8 | 1.0788 | 0.00819 | -0.0429 | 131.7216
8.5 | 1.1312 | 0.00874 | -0.0423 | 129.4279
9 | 1.1832 | 0.00931 | -0.0416 | 127.0892
9.5 | 1.2344 | 0.00996 | -0.0408 | 123.9357
10 | 1.2851 | 0.01062 | -0.0399 | 121.0075
10.5 | 1.3352 | 0.01131 | -0.039 | 118.0548
11 | 1.3846 | 0.01205 | -0.038 | 114.9046
11.5 | 1.4344 | 0.01266 | -0.0371 | 113.3017
12 | 1.4823 | 0.01344 | -0.0359 | 110.2902
12.5 | 1.5293 | 0.01426 | -0.0346 | 107.244
13 | 1.576 | 0.01502 | -0.0333 | 104.9268
13.5 | 1.6197 | 0.01602 | -0.0315 | 101.1049
14 | 1.6622 | 0.01702 | -0.0296 | 97.6616
14.5 | 1.7013 | 0.01819 | -0.0273 | 93.5294
15 | 1.738 | 0.01939 | -0.0246 | 89.6338
15.5 | 1.7707 | 0.02068 | -0.0215 | 85.6238
16 | 1.7908 | 0.02202 | -0.0162 | 81.3261
16.5 | 1.7966 | 0.02378 | -0.0093 | 75.5509
17 | 1.7988 | 0.02619 | -0.0034 | 68.6827
17.5 | 1.7964 | 0.02943 | 0.0012 | 61.0398
18 | 1.7822 | 0.03436 | 0.0044 | 51.8685
18.5 | 1.7266 | 0.04517 | 0.004 | 38.2245
19 | 1.6937 | 0.05597 | -0.0005 | 30.2609
19.5 | 1.7033 | 0.06167 | -0.0032 | 27.6196
20 | 1.6469 | 0.07917 | -0.0138 | 20.8021

## 125. Re 14M Mach 0.25 (1)
BIGFOIL.COM POLAR EXPORT
HN-462
HN-462 |  |  |  | Cl Max: | 0.931 | at alpha= | 7 | deg
JavaFoil+Calcfoil stall+Eppler ext transition |  |  |  | L/D Max: | 145.9 | at alpha= | 6 | deg
Re: | 14000000 |  |  | Cd Min: | 0.00528 | at alpha= | 2 | deg
Mach: | 0.25 |  |  | Cl=0 at alpha= | -1.9016 | deg
|  |  |  | @ Cl=0.1, Cd= | 0.00573
|  |  |  | @ Cl=0.4, Cd= | 0.06408
|  |  |  | @ Cl=0.6, Cd= | 0.06408
alpha (deg) | Cl | Cd | Cm | Cl/Cd
-13 | -0.063 | 0.08106 | -0.022 | -0.775
-12.5 | -0.06 | 0.08001 | -0.021 | -0.748
-12 | -0.13 | 0.07541 | -0.021 | -1.73
-11.5 | -0.205 | 0.07101 | -0.021 | -2.89
-11 | -0.266 | 0.06429 | -0.023 | -4.133
-10.5 | -0.319 | 0.05828 | -0.025 | -5.479
-10 | -0.367 | 0.05074 | -0.027 | -7.232
-9.5 | -0.453 | 0.01354 | -0.038 | -33.472
-9 | -0.503 | 0.00879 | -0.041 | -57.187
-8.5 | -0.518 | 0.00855 | -0.042 | -60.569
-8 | -0.522 | 0.00817 | -0.042 | -63.901
-7.5 | -0.516 | 0.00782 | -0.042 | -65.952
-7 | -0.499 | 0.00802 | -0.043 | -62.191
-6.5 | -0.473 | 0.00819 | -0.043 | -57.792
-6 | -0.439 | 0.00794 | -0.043 | -55.324
-5.5 | -0.398 | 0.00843 | -0.044 | -47.243
-5 | -0.351 | 0.0081 | -0.044 | -43.417
-4.5 | -0.3 | 0.00773 | -0.044 | -38.844
-4 | -0.246 | 0.0074 | -0.045 | -33.256
-3.5 | -0.189 | 0.00704 | -0.045 | -26.873
-3 | -0.131 | 0.00675 | -0.045 | -19.384
-2.5 | -0.072 | 0.00639 | -0.046 | -11.189
-2 | -0.012 | 0.0061 | -0.046 | -1.898
-1.5 | 0.049 | 0.0059 | -0.046 | 8.233
-1 | 0.109 | 0.0057 | -0.047 | 19.089
-0.5 | 0.169 | 0.00555 | -0.047 | 30.425
0 | 0.229 | 0.00546 | -0.047 | 42.007
0.5 | 0.289 | 0.00535 | -0.047 | 54.062
1 | 0.349 | 0.00533 | -0.048 | 65.568
1.5 | 0.409 | 0.00529 | -0.048 | 77.366
2 | 0.469 | 0.00528 | -0.048 | 88.831
2.5 | 0.529 | 0.00528 | -0.049 | 100.166
3 | 0.588 | 0.00531 | -0.049 | 110.578
3.5 | 0.646 | 0.00539 | -0.049 | 119.834
4 | 0.703 | 0.00545 | -0.05 | 128.91
4.5 | 0.757 | 0.00565 | -0.05 | 133.841
5 | 0.808 | 0.00578 | -0.05 | 139.739
5.5 | 0.854 | 0.00595 | -0.051 | 143.55
6 | 0.89 | 0.0061 | -0.051 | 145.9
6.5 | 0.916 | 0.00647 | -0.051 | 141.547
7 | 0.931 | 0.00649 | -0.051 | 143.299
7.5 | 0.93 | 0.00671 | -0.052 | 138.622
8 | 0.914 | 0.00694 | -0.052 | 131.584
8.5 | 0.881 | 0.00728 | -0.052 | 121.014
9 | 0.83 | 0.00761 | -0.053 | 109.159
9.5 | 0.764 | 0.00798 | -0.053 | 95.761
10 | 0.682 | 0.01066 | -0.053 | 63.98
10.5 | 0.586 | 0.01367 | -0.053 | 42.863
11 | 0.471 | 0.01772 | -0.051 | 26.568
11.5 | 0.336 | 0.04031 | -0.044 | 8.338
12 | 0.214 | 0.06408 | -0.038 | 3.343

## 126. Re 14M Mach 0.25 (2)
BIGFOIL.COM POLAR EXPORT
HN-462
HN-462 |  |  |  | Cl Max: | 1.4822 | at alpha= | 12 | deg
XFOIL ncrit=9 |  |  |  | L/D Max: | 134.922 | at alpha= | 6.5 | deg
Re: | 14000000 |  |  | Cd Min: | 0.15288 | at alpha= | 17 | deg
Mach: | 0.25 |  |  | Cl=0 at alpha= | -1.8409 | deg
|  |  |  | @ Cl=0.1, Cd= | 0.0046978
|  |  |  | @ Cl=0.4, Cd= | 0.004785
|  |  |  | @ Cl=0.6, Cd= | 0.0053579
alpha (deg) | Cl | Cd | Cm | Cl/Cd
-12 | -0.6236 | 0.11613 | -0.0005 | -5.3698
-11.5 | -0.6423 | 0.10252 | -0.0068 | -6.2651
-11 | -0.7167 | 0.07833 | -0.0214 | -9.1498
-10.5 | -0.5498 | 0.10708 | -0.0049 | -5.1345
-10 | -0.7164 | 0.05966 | -0.0371 | -12.008
-8.5 | -0.7522 | 0.01083 | -0.0578 | -69.4552
-8 | -0.7055 | 0.00813 | -0.0554 | -86.7774
-7.5 | -0.654 | 0.00678 | -0.0532 | -96.4602
-7 | -0.5974 | 0.00638 | -0.0521 | -93.6364
-6.5 | -0.5395 | 0.00614 | -0.0513 | -87.8664
-6 | -0.4814 | 0.00593 | -0.0508 | -81.1804
-5.5 | -0.4234 | 0.00573 | -0.0502 | -73.8918
-5 | -0.3655 | 0.00552 | -0.0498 | -66.2138
-4.5 | -0.3076 | 0.00529 | -0.0494 | -58.1474
-3.5 | -0.1916 | 0.00505 | -0.0489 | -37.9406
-3 | -0.1338 | 0.00496 | -0.0487 | -26.9758
-2.5 | -0.0759 | 0.00491 | -0.0486 | -15.4582
-2 | -0.0183 | 0.00482 | -0.0485 | -3.7967
-1.5 | 0.0392 | 0.00475 | -0.0484 | 8.2526
-1 | 0.0969 | 0.0047 | -0.0483 | 20.617
-0.5 | 0.1541 | 0.00466 | -0.0483 | 33.0687
0 | 0.2116 | 0.00469 | -0.0483 | 45.1173
0.5 | 0.269 | 0.00465 | -0.0483 | 57.8495
1 | 0.3262 | 0.00474 | -0.0482 | 68.8186
2 | 0.4409 | 0.00481 | -0.0481 | 91.6632
2.5 | 0.4976 | 0.00498 | -0.0479 | 99.9197
3 | 0.5548 | 0.00516 | -0.0477 | 107.5194
3.5 | 0.6119 | 0.00541 | -0.0474 | 113.1054
4 | 0.6688 | 0.00568 | -0.0471 | 117.7465
4.5 | 0.7257 | 0.00598 | -0.0466 | 121.3545
5 | 0.7829 | 0.00622 | -0.0462 | 125.8682
5.5 | 0.8399 | 0.00649 | -0.0457 | 129.4145
6.5 | 0.9512 | 0.00705 | -0.0439 | 134.922
7 | 1.0072 | 0.00751 | -0.0428 | 134.1145
7.5 | 1.0628 | 0.00814 | -0.0417 | 130.5651
8 | 1.1175 | 0.00888 | -0.0404 | 125.8446
8.5 | 1.1718 | 0.00968 | -0.0389 | 121.0537
9 | 1.2253 | 0.01058 | -0.0373 | 115.8129
9.5 | 1.2773 | 0.01164 | -0.0354 | 109.7337
10 | 1.3281 | 0.01282 | -0.0332 | 103.5959
10.5 | 1.377 | 0.01419 | -0.0307 | 97.0402
11 | 1.4217 | 0.01594 | -0.0276 | 89.1907
11.5 | 1.4624 | 0.01795 | -0.0241 | 81.4708
12 | 1.4822 | 0.02169 | -0.0182 | 68.3356
12.5 | 1.48 | 0.02619 | -0.0103 | 56.5101
13 | 1.4497 | 0.03015 | 0.0005 | 48.0829
13.5 | 1.4137 | 0.03619 | 0.0061 | 39.0633
14 | 1.3717 | 0.04554 | 0.0052 | 30.1208
14.5 | 1.3304 | 0.05894 | -0.0029 | 22.5721
15 | 1.2986 | 0.07443 | -0.0138 | 17.4473
15.5 | 1.2648 | 0.09147 | -0.0247 | 13.8275
16 | 1.2367 | 0.10705 | -0.0339 | 11.5525
16.5 | 1.1811 | 0.12853 | -0.0473 | 9.1893
17 | 1.1198 | 0.15288 | -0.0631 | 7.3247

## 127. Re 14M Mach 0.50 (1)
BIGFOIL.COM POLAR EXPORT
HN-462
HN-462 |  |  |  | Cl Max: | 1.181 | at alpha= | 20 | deg
JavaFoil+Calcfoil stall+Eppler ext transition |  |  |  | L/D Max: | 138.611 | at alpha= | 5 | deg
Re: | 14000000 |  |  | Cd Min: | 0.00543 | at alpha= | 1.5 | deg
Mach: | 0.5 |  |  | Cl=0 at alpha= | -1.903 | deg
|  |  |  | @ Cl=0.1, Cd= | 0.0059012
|  |  |  | @ Cl=0.4, Cd= | 0.0054555
|  |  |  | @ Cl=0.6, Cd= | 0.0054997
alpha (deg) | Cl | Cd | Cm | Cl/Cd
-20 | -0.953 | 0.16382 | -0.023 | -5.82
-19.5 | -0.93 | 0.14585 | -0.024 | -6.376
-19 | -0.903 | 0.14155 | -0.024 | -6.382
-18.5 | -0.876 | 0.13797 | -0.023 | -6.35
-18 | -0.85 | 0.13324 | -0.023 | -6.376
-17.5 | -0.825 | 0.12462 | -0.024 | -6.617
-17 | -0.801 | 0.11827 | -0.024 | -6.776
-16.5 | -0.775 | 0.11198 | -0.024 | -6.923
-16 | -0.748 | 0.10765 | -0.024 | -6.949
-15.5 | -0.725 | 0.09848 | -0.025 | -7.359
-15 | -0.704 | 0.08769 | -0.027 | -8.028
-14.5 | -0.669 | 0.09989 | -0.024 | -6.696
-14 | -0.643 | 0.09305 | -0.024 | -6.913
-13.5 | -0.621 | 0.0823 | -0.026 | -7.548
-13 | -0.603 | 0.06974 | -0.029 | -8.646
-12.5 | -0.591 | 0.05396 | -0.033 | -10.949
-12 | -0.537 | 0.07844 | -0.024 | -6.852
-11.5 | -0.516 | 0.06754 | -0.027 | -7.642
-11 | -0.504 | 0.0506 | -0.032 | -9.962
-10.5 | -0.532 | 0.01688 | -0.042 | -31.495
-10 | -0.431 | 0.06479 | -0.023 | -6.658
-9.5 | -0.411 | 0.053 | -0.029 | -7.762
-9 | -0.449 | 0.01257 | -0.044 | -35.716
-8.5 | -0.435 | 0.00867 | -0.046 | -50.25
-8 | -0.327 | 0.04922 | -0.026 | -6.644
-7.5 | -0.335 | 0.0191 | -0.041 | -17.553
-7 | -0.338 | 0.00857 | -0.048 | -39.42
-6.5 | -0.305 | 0.00838 | -0.048 | -36.34
-6 | -0.272 | 0.00837 | -0.048 | -32.495
-5.5 | -0.239 | 0.0084 | -0.049 | -28.443
-5 | -0.35 | 0.00803 | -0.049 | -43.578
-4.5 | -0.32 | 0.0083 | -0.049 | -38.496
-4 | -0.269 | 0.00783 | -0.05 | -34.319
-3.5 | -0.209 | 0.00746 | -0.05 | -28.084
-3 | -0.146 | 0.00703 | -0.051 | -20.735
-2.5 | -0.08 | 0.00661 | -0.051 | -12.071
-2 | -0.013 | 0.00631 | -0.051 | -2.052
-1.5 | 0.054 | 0.00605 | -0.052 | 8.97
-1 | 0.122 | 0.00583 | -0.052 | 20.873
-0.5 | 0.189 | 0.00571 | -0.052 | 33.083
0 | 0.256 | 0.0056 | -0.053 | 45.729
0.5 | 0.323 | 0.00546 | -0.053 | 59.16
1 | 0.39 | 0.00546 | -0.053 | 71.457
1.5 | 0.457 | 0.00543 | -0.054 | 84.203
2 | 0.524 | 0.00544 | -0.054 | 96.281
2.5 | 0.59 | 0.00548 | -0.055 | 107.707
3 | 0.656 | 0.00561 | -0.055 | 116.852
3.5 | 0.72 | 0.00565 | -0.055 | 127.376
4 | 0.781 | 0.00592 | -0.056 | 131.934
4.5 | 0.835 | 0.00606 | -0.056 | 137.773
5 | 0.88 | 0.00635 | -0.056 | 138.611
5.5 | 0.901 | 0.00664 | -0.057 | 135.626
6 | 0.84 | 0.00712 | -0.057 | 117.993
6.5 | 0.561 | 0.00756 | -0.057 | 74.226
7 | 0.477 | 0.04738 | -0.025 | 10.075
7.5 | 0.628 | 0.00784 | -0.058 | 80.091
8 | 0.66 | 0.01117 | -0.058 | 59.083
8.5 | 0.569 | 0.05114 | -0.037 | 11.122
9 | 0.723 | 0.0132 | -0.058 | 54.8
9.5 | 0.728 | 0.01767 | -0.056 | 41.196
10 | 0.642 | 0.06758 | -0.032 | 9.497
10.5 | 0.802 | 0.01688 | -0.058 | 47.53
11 | 0.751 | 0.04193 | -0.049 | 17.915
11.5 | 0.727 | 0.0755 | -0.036 | 9.625
12 | 0.844 | 0.03116 | -0.054 | 27.069
12.5 | 0.8 | 0.06811 | -0.043 | 11.746
13 | 0.811 | 0.08395 | -0.038 | 9.664
13.5 | 0.832 | 0.09569 | -0.036 | 8.694
14 | 0.867 | 0.08746 | -0.04 | 9.91
14.5 | 0.893 | 0.09359 | -0.04 | 9.543
15 | 0.925 | 0.09521 | -0.042 | 9.719
15.5 | 0.944 | 0.10885 | -0.039 | 8.669
16 | 0.965 | 0.11987 | -0.037 | 8.049
16.5 | 0.994 | 0.12279 | -0.039 | 8.096
17 | 1.023 | 0.12656 | -0.04 | 8.086
17.5 | 1.051 | 0.13276 | -0.04 | 7.914
18 | 1.07 | 0.15191 | -0.039 | 7.047
18.5 | 1.098 | 0.15536 | -0.04 | 7.07
19 | 1.126 | 0.15969 | -0.04 | 7.052
19.5 | 1.153 | 0.17088 | -0.041 | 6.749
20 | 1.181 | 0.17737 | -0.041 | 6.657

## 128. Re 14M Mach 0.50 (2)
BIGFOIL.COM POLAR EXPORT
HN-462
HN-462 |  |  |  | Cl Max: | 1.1233 | at alpha= | 20 | deg
XFOIL ncrit=9 |  |  |  | L/D Max: | 134 | at alpha= | 5.5 | deg
Re: | 14000000 |  |  | Cd Min: | 0.307 | at alpha= | 20 | deg
Mach: | 0.5 |  |  | Cl=0 at alpha= | -1.8224 | deg
|  |  |  | @ Cl=0.1, Cd= | 0.0047647
|  |  |  | @ Cl=0.4, Cd= | 0.004815
|  |  |  | @ Cl=0.6, Cd= | 0.0052705
alpha (deg) | Cl | Cd | Cm | Cl/Cd
-13 | -0.5836 | 0.15892 | 0.0123 | -3.6723
-12.5 | -0.5673 | 0.15174 | 0.0092 | -3.7386
-12 | -0.5546 | 0.14319 | 0.0058 | -3.8732
-11.5 | -0.5425 | 0.13499 | 0.0027 | -4.0188
-11 | -0.5385 | 0.12458 | -0.0012 | -4.3225
-10.5 | -0.5285 | 0.11652 | -0.0044 | -4.5357
-10 | -0.5255 | 0.10695 | -0.0082 | -4.9135
-9.5 | -0.5263 | 0.09698 | -0.0125 | -5.4269
-9 | -0.5283 | 0.08739 | -0.0169 | -6.0453
-8.5 | -0.5333 | 0.07799 | -0.0214 | -6.8381
-8 | -0.536 | 0.06749 | -0.0293 | -7.9419
-7.5 | -0.5317 | 0.05522 | -0.0439 | -9.6288
-7 | -0.5137 | 0.0395 | -0.0684 | -13.0051
-6.5 | -0.5116 | 0.02789 | -0.0733 | -18.3435
-6 | -0.509 | 0.01823 | -0.0698 | -27.921
-5.5 | -0.4861 | 0.00944 | -0.0648 | -51.4936
-5 | -0.4277 | 0.00657 | -0.061 | -65.0989
-4.5 | -0.36 | 0.00572 | -0.0587 | -62.9371
-4 | -0.291 | 0.00539 | -0.0573 | -53.9889
-3.5 | -0.2228 | 0.00524 | -0.0562 | -42.5191
-3 | -0.1557 | 0.00508 | -0.0554 | -30.6496
-2.5 | -0.0889 | 0.00499 | -0.0548 | -17.8156
-2 | -0.0233 | 0.00489 | -0.0543 | -4.7648
-1.5 | 0.0423 | 0.0048 | -0.054 | 8.8125
-1 | 0.1076 | 0.00476 | -0.0537 | 22.605
-0.5 | 0.1726 | 0.0047 | -0.0536 | 36.7234
0 | 0.2378 | 0.00471 | -0.0534 | 50.4883
0.5 | 0.3025 | 0.0047 | -0.0532 | 64.3617
1 | 0.3675 | 0.00479 | -0.053 | 76.7223
1.5 | 0.4326 | 0.00484 | -0.0527 | 89.3802
2.5 | 0.5625 | 0.00514 | -0.0517 | 109.4358
3 | 0.6286 | 0.00537 | -0.0511 | 117.0577
3.5 | 0.6946 | 0.00568 | -0.0501 | 122.2887
4 | 0.7608 | 0.00605 | -0.0489 | 125.7521
4.5 | 0.8283 | 0.00639 | -0.0475 | 129.6244
5 | 0.8962 | 0.00677 | -0.0458 | 132.3781
5.5 | 0.9648 | 0.0072 | -0.0436 | 134
6 | 1.0333 | 0.00778 | -0.0406 | 132.8149
6.5 | 1.0911 | 0.00938 | -0.0346 | 116.322
7 | 1.1184 | 0.0147 | -0.0252 | 76.0816
7.5 | 1.1147 | 0.02242 | -0.0151 | 49.719
8 | 1.0876 | 0.02962 | -0.0052 | 36.7184
8.5 | 1.042 | 0.03554 | 0.0038 | 29.3191
9 | 1.0031 | 0.04425 | 0.0026 | 22.6689
9.5 | 0.972 | 0.05728 | -0.008 | 16.9693
10 | 0.9498 | 0.07343 | -0.0204 | 12.9348
10.5 | 0.9295 | 0.08778 | -0.0289 | 10.589
11 | 0.9109 | 0.10184 | -0.0379 | 8.9444
11.5 | 0.9016 | 0.11474 | -0.0459 | 7.8578
12 | 0.8921 | 0.12858 | -0.0544 | 6.9381
12.5 | 0.8906 | 0.14146 | -0.0622 | 6.2958
13 | 0.8931 | 0.15415 | -0.0696 | 5.7937
13.5 | 0.8983 | 0.16677 | -0.0768 | 5.3865
14 | 0.9007 | 0.18128 | -0.0849 | 4.9686
14.5 | 0.9151 | 0.1921 | -0.0909 | 4.7637
15 | 0.9315 | 0.20237 | -0.0967 | 4.603
15.5 | 0.9476 | 0.21313 | -0.1026 | 4.4461
16 | 0.964 | 0.22443 | -0.1087 | 4.2953
16.5 | 0.9815 | 0.23564 | -0.1147 | 4.1653
17 | 0.9998 | 0.24722 | -0.1207 | 4.0442
17.5 | 1.0194 | 0.25811 | -0.1265 | 3.9495
18 | 1.0385 | 0.26892 | -0.1325 | 3.8617
18.5 | 1.0596 | 0.27846 | -0.138 | 3.8052
19 | 1.0808 | 0.28794 | -0.1435 | 3.7536
19.5 | 1.102 | 0.2975 | -0.1491 | 3.7042
20 | 1.1233 | 0.307 | -0.1547 | 3.659

## 129. Re 16M Mach 0.00 (1)
BIGFOIL.COM POLAR EXPORT
HN-462
HN-462 |  |  |  | Cl Max: | 0.959 | at alpha= | 8 | deg
JavaFoil+Calcfoil stall+Eppler ext transition |  |  |  | L/D Max: | 151.689 | at alpha= | 7 | deg
Re: | 16000000 |  |  | Cd Min: | 0.00523 | at alpha= | 2.5 | deg
Mach: | 0 |  |  | Cl=0 at alpha= | -1.9052 | deg
|  |  |  | @ Cl=0.1, Cd= | 0.0056847
|  |  |  | @ Cl=0.4, Cd= | 0.0052493
|  |  |  | @ Cl=0.6, Cd= | 0.0052826
alpha (deg) | Cl | Cd | Cm | Cl/Cd
-15 | -0.313 | 0.09923 | -0.02 | -3.158
-14.5 | -0.333 | 0.09396 | -0.02 | -3.545
-14 | -0.354 | 0.08885 | -0.021 | -3.979
-13.5 | -0.374 | 0.08357 | -0.021 | -4.481
-13 | -0.396 | 0.07825 | -0.022 | -5.057
-12.5 | -0.418 | 0.07095 | -0.023 | -5.895
-12 | -0.439 | 0.06628 | -0.024 | -6.618
-11.5 | -0.464 | 0.05578 | -0.027 | -8.31
-11 | -0.506 | 0.03318 | -0.032 | -15.234
-10.5 | -0.585 | 0.0097 | -0.038 | -60.329
-10 | -0.6 | 0.00882 | -0.039 | -68.088
-9.5 | -0.6 | 0.00871 | -0.04 | -68.863
-9 | -0.594 | 0.00835 | -0.04 | -71.162
-8.5 | -0.582 | 0.00799 | -0.04 | -72.888
-8 | -0.564 | 0.00776 | -0.041 | -72.726
-7.5 | -0.541 | 0.00793 | -0.041 | -68.229
-7 | -0.511 | 0.0077 | -0.041 | -66.377
-6.5 | -0.476 | 0.00795 | -0.042 | -59.918
-6 | -0.436 | 0.00769 | -0.042 | -56.767
-5.5 | -0.392 | 0.00825 | -0.042 | -47.554
-5 | -0.344 | 0.00791 | -0.042 | -43.51
-4.5 | -0.293 | 0.00754 | -0.043 | -38.835
-4 | -0.239 | 0.00726 | -0.043 | -32.934
-3.5 | -0.184 | 0.0069 | -0.043 | -26.609
-3 | -0.127 | 0.00664 | -0.044 | -19.099
-2.5 | -0.069 | 0.00632 | -0.044 | -10.959
-2 | -0.011 | 0.00603 | -0.044 | -1.861
-1.5 | 0.047 | 0.00584 | -0.045 | 8.053
-1 | 0.105 | 0.00567 | -0.045 | 18.59
-0.5 | 0.164 | 0.00553 | -0.045 | 29.582
0 | 0.222 | 0.00542 | -0.046 | 40.966
0.5 | 0.28 | 0.00534 | -0.046 | 52.454
1 | 0.338 | 0.00526 | -0.046 | 64.25
1.5 | 0.396 | 0.00525 | -0.047 | 75.48
2 | 0.454 | 0.00524 | -0.047 | 86.744
2.5 | 0.512 | 0.00523 | -0.047 | 97.9
3 | 0.569 | 0.00525 | -0.047 | 108.344
3.5 | 0.626 | 0.00531 | -0.048 | 117.735
4 | 0.681 | 0.00537 | -0.048 | 126.944
4.5 | 0.734 | 0.00553 | -0.048 | 132.774
5 | 0.786 | 0.00561 | -0.049 | 140.123
5.5 | 0.832 | 0.00573 | -0.049 | 145.254
6 | 0.873 | 0.00584 | -0.049 | 149.444
6.5 | 0.906 | 0.00616 | -0.05 | 147.117
7 | 0.932 | 0.00615 | -0.05 | 151.689
7.5 | 0.95 | 0.0063 | -0.05 | 150.773
8 | 0.959 | 0.00648 | -0.05 | 148.037
8.5 | 0.958 | 0.00677 | -0.051 | 141.567
9 | 0.949 | 0.00696 | -0.051 | 136.35
9.5 | 0.931 | 0.00724 | -0.051 | 128.699
10 | 0.906 | 0.00758 | -0.051 | 119.605
10.5 | 0.875 | 0.00784 | -0.052 | 111.683
11 | 0.839 | 0.00822 | -0.052 | 102.173
11.5 | 0.795 | 0.01305 | -0.052 | 60.902
12 | 0.745 | 0.01449 | -0.051 | 51.392
12.5 | 0.687 | 0.01798 | -0.05 | 38.175
13 | 0.619 | 0.02809 | -0.048 | 22.042

## 130. Re 16M Mach 0.00 (2)
BIGFOIL.COM POLAR EXPORT
HN-462
HN-462 |  |  |  | Cl Max: | 1.8579 | at alpha= | 18 | deg
XFOIL ncrit=9 |  |  |  | L/D Max: | 138.635 | at alpha= | 7 | deg
Re: | 16000000 |  |  | Cd Min: | 0.04752 | at alpha= | 20 | deg
Mach: | 0 |  |  | Cl=0 at alpha= | -1.8414 | deg
|  |  |  | @ Cl=0.1, Cd= | 0.0046854
|  |  |  | @ Cl=0.4, Cd= | 0.0048201
|  |  |  | @ Cl=0.6, Cd= | 0.0053417
alpha (deg) | Cl | Cd | Cm | Cl/Cd
-16.5 | -1.3999 | 0.03059 | -0.0613 | -45.7633
-15.5 | -1.3632 | 0.02697 | -0.0568 | -50.5451
-15 | -1.3627 | 0.02218 | -0.0531 | -61.4382
-14.5 | -1.3289 | 0.02052 | -0.0511 | -64.7612
-14 | -1.3024 | 0.01793 | -0.0482 | -72.638
-13.5 | -1.268 | 0.01634 | -0.0455 | -77.601
-13 | -1.2192 | 0.01512 | -0.0454 | -80.6349
-12.5 | -1.1671 | 0.01359 | -0.0461 | -85.8793
-12 | -1.114 | 0.01215 | -0.0469 | -91.6872
-11.5 | -1.059 | 0.01109 | -0.0476 | -95.4914
-11 | -1.0031 | 0.01003 | -0.0484 | -100.01
-10.5 | -0.9453 | 0.00924 | -0.0495 | -102.3052
-10 | -0.887 | 0.00854 | -0.0505 | -103.8642
-9.5 | -0.8353 | 0.00794 | -0.05 | -105.2015
-9 | -0.7805 | 0.00747 | -0.0501 | -104.4846
-8 | -0.6777 | 0.00643 | -0.0484 | -105.3966
-7.5 | -0.6244 | 0.0062 | -0.048 | -100.7097
-7 | -0.5704 | 0.00599 | -0.0477 | -95.2254
-6.5 | -0.5157 | 0.00581 | -0.0475 | -88.7608
-6 | -0.461 | 0.00565 | -0.0474 | -81.5929
-5.5 | -0.406 | 0.0055 | -0.0472 | -73.8182
-4.5 | -0.2954 | 0.00518 | -0.047 | -57.027
-4 | -0.2398 | 0.00511 | -0.047 | -46.9276
-3.5 | -0.1844 | 0.00499 | -0.0469 | -36.9539
-3 | -0.1288 | 0.00492 | -0.0469 | -26.1789
-2.5 | -0.0732 | 0.00488 | -0.0469 | -15
-2 | -0.0176 | 0.0048 | -0.0469 | -3.6667
-1.5 | 0.0379 | 0.00474 | -0.0468 | 7.9958
-1 | 0.0936 | 0.00469 | -0.0469 | 19.9574
-0.5 | 0.1491 | 0.00465 | -0.0469 | 32.0645
0 | 0.2047 | 0.0047 | -0.0469 | 43.5532
0.5 | 0.2602 | 0.00467 | -0.0469 | 55.7173
1 | 0.3155 | 0.00475 | -0.0469 | 66.4211
1.5 | 0.371 | 0.00477 | -0.0469 | 77.7778
2.5 | 0.4811 | 0.00496 | -0.0468 | 96.996
3 | 0.5359 | 0.0051 | -0.0467 | 105.0784
3.5 | 0.5909 | 0.0053 | -0.0466 | 111.4906
4 | 0.6455 | 0.00555 | -0.0465 | 116.3063
4.5 | 0.6999 | 0.00581 | -0.0463 | 120.4647
5 | 0.7546 | 0.00602 | -0.0461 | 125.3488
5.5 | 0.809 | 0.00625 | -0.0459 | 129.44
6 | 0.8628 | 0.00652 | -0.0457 | 132.3313
6.5 | 0.9161 | 0.00678 | -0.0453 | 135.118
7 | 0.9649 | 0.00696 | -0.0439 | 138.6351
7.5 | 1.0209 | 0.0074 | -0.0441 | 137.9595
8 | 1.0737 | 0.00784 | -0.0437 | 136.9515
8.5 | 1.1261 | 0.0083 | -0.0432 | 135.6747
9 | 1.1781 | 0.00879 | -0.0427 | 134.0273
9.5 | 1.2293 | 0.00934 | -0.0422 | 131.6167
10 | 1.2801 | 0.0099 | -0.0415 | 129.303
10.5 | 1.3303 | 0.0105 | -0.0408 | 126.6952
11 | 1.3797 | 0.01113 | -0.0401 | 123.9623
11.5 | 1.4292 | 0.0117 | -0.0394 | 122.1538
12 | 1.4773 | 0.01239 | -0.0385 | 119.2333
12.5 | 1.5245 | 0.0131 | -0.0375 | 116.374
13 | 1.5712 | 0.0138 | -0.0364 | 113.8551
13.5 | 1.6159 | 0.01463 | -0.0351 | 110.4511
14 | 1.6596 | 0.01549 | -0.0337 | 107.1401
14.5 | 1.701 | 0.01645 | -0.032 | 103.4043
15 | 1.7408 | 0.01743 | -0.0301 | 99.8738
15.5 | 1.778 | 0.01849 | -0.0278 | 96.1601
16 | 1.8119 | 0.01962 | -0.0252 | 92.3496
16.5 | 1.8385 | 0.02091 | -0.0214 | 87.9244
17 | 1.847 | 0.02228 | -0.0146 | 82.8995
17.5 | 1.8547 | 0.02408 | -0.0089 | 77.0224
18 | 1.8579 | 0.02653 | -0.0039 | 70.0302
18.5 | 1.8564 | 0.02978 | 0.0001 | 62.3371
19 | 1.8508 | 0.03401 | 0.0027 | 54.4193
19.5 | 1.8385 | 0.03974 | 0.0035 | 46.2632
20 | 1.8182 | 0.04752 | 0.0019 | 38.2618

## 131. Re 16M Mach 0.10 (1)
BIGFOIL.COM POLAR EXPORT
HN-462
HN-462 |  |  |  | Cl Max: | 0.955 | at alpha= | 8 | deg
JavaFoil+Calcfoil stall+Eppler ext transition |  |  |  | L/D Max: | 151.107 | at alpha= | 7 | deg
Re: | 16000000 |  |  | Cd Min: | 0.00524 | at alpha= | 2 | deg
Mach: | 0.1 |  |  | Cl=0 at alpha= | -1.9052 | deg
|  |  |  | @ Cl=0.1, Cd= | 0.0056873
|  |  |  | @ Cl=0.4, Cd= | 0.0052593
|  |  |  | @ Cl=0.6, Cd= | 0.03967
alpha (deg) | Cl | Cd | Cm | Cl/Cd
-14.5 | -0.292 | 0.09523 | -0.02 | -3.071
-14 | -0.315 | 0.09026 | -0.02 | -3.488
-13.5 | -0.338 | 0.08491 | -0.021 | -3.982
-13 | -0.362 | 0.07972 | -0.021 | -4.54
-12.5 | -0.387 | 0.0723 | -0.023 | -5.354
-12 | -0.411 | 0.06742 | -0.024 | -6.093
-11.5 | -0.434 | 0.06204 | -0.025 | -6.993
-11 | -0.464 | 0.04848 | -0.028 | -9.576
-10.5 | -0.557 | 0.01077 | -0.038 | -51.685
-10 | -0.584 | 0.00825 | -0.039 | -70.734
-9.5 | -0.588 | 0.00886 | -0.04 | -66.316
-9 | -0.585 | 0.00841 | -0.04 | -69.524
-8.5 | -0.576 | 0.00805 | -0.04 | -71.469
-8 | -0.56 | 0.00777 | -0.041 | -72.141
-7.5 | -0.538 | 0.00797 | -0.041 | -67.561
-7 | -0.51 | 0.00771 | -0.041 | -66.226
-6.5 | -0.476 | 0.00799 | -0.042 | -59.624
-6 | -0.437 | 0.0077 | -0.042 | -56.782
-5.5 | -0.393 | 0.00827 | -0.042 | -47.522
-5 | -0.345 | 0.00793 | -0.043 | -43.541
-4.5 | -0.294 | 0.00756 | -0.043 | -38.889
-4 | -0.24 | 0.00728 | -0.043 | -33.004
-3.5 | -0.185 | 0.00691 | -0.044 | -26.682
-3 | -0.128 | 0.00665 | -0.044 | -19.162
-2.5 | -0.07 | 0.00633 | -0.044 | -10.998
-2 | -0.011 | 0.00604 | -0.045 | -1.868
-1.5 | 0.047 | 0.00584 | -0.045 | 8.087
-1 | 0.106 | 0.00567 | -0.045 | 18.664
-0.5 | 0.164 | 0.00554 | -0.046 | 29.703
0 | 0.223 | 0.00542 | -0.046 | 41.144
0.5 | 0.282 | 0.00534 | -0.046 | 52.674
1 | 0.34 | 0.00527 | -0.047 | 64.51
1.5 | 0.398 | 0.00526 | -0.047 | 75.783
2 | 0.456 | 0.00524 | -0.047 | 87.08
2.5 | 0.514 | 0.00524 | -0.047 | 98.261
3 | 0.572 | 0.00526 | -0.048 | 108.728
3.5 | 0.629 | 0.00532 | -0.048 | 118.103
4 | 0.684 | 0.00538 | -0.048 | 127.303
4.5 | 0.738 | 0.00554 | -0.049 | 133.089
5 | 0.789 | 0.00562 | -0.049 | 140.359
5.5 | 0.836 | 0.00575 | -0.049 | 145.327
6 | 0.876 | 0.00586 | -0.05 | 149.399
6.5 | 0.908 | 0.00619 | -0.05 | 146.802
7 | 0.933 | 0.00618 | -0.05 | 151.107
7.5 | 0.949 | 0.00634 | -0.05 | 149.648
8 | 0.955 | 0.00653 | -0.051 | 146.241
8.5 | 0.95 | 0.00681 | -0.051 | 139.573
9 | 0.937 | 0.00704 | -0.051 | 133.105
9.5 | 0.914 | 0.00732 | -0.051 | 124.956
10 | 0.884 | 0.00766 | -0.052 | 115.366
10.5 | 0.847 | 0.00795 | -0.052 | 106.497
11 | 0.803 | 0.01075 | -0.052 | 74.689
11.5 | 0.754 | 0.01343 | -0.052 | 56.131
12 | 0.694 | 0.01558 | -0.051 | 44.541
12.5 | 0.625 | 0.02215 | -0.049 | 28.207
13 | 0.549 | 0.03967 | -0.045 | 13.847

## 132. Re 16M Mach 0.10 (2)
BIGFOIL.COM POLAR EXPORT
HN-462
HN-462 |  |  |  | Cl Max: | 1.8168 | at alpha= | 17 | deg
XFOIL ncrit=9 |  |  |  | L/D Max: | 137.761 | at alpha= | 7.5 | deg
Re: | 16000000 |  |  | Cd Min: | 0.0623 | at alpha= | 19.5 | deg
Mach: | 0.1 |  |  | Cl=0 at alpha= | -1.8408 | deg
|  |  |  | @ Cl=0.1, Cd= | 0.0046857
|  |  |  | @ Cl=0.4, Cd= | 0.0047895
|  |  |  | @ Cl=0.6, Cd= | 0.0053364
alpha (deg) | Cl | Cd | Cm | Cl/Cd
-14 | -1.2166 | 0.02967 | -0.0567 | -41.0044
-13.5 | -1.2134 | 0.02477 | -0.0537 | -48.9867
-13 | -1.1824 | 0.02283 | -0.0511 | -51.7915
-12.5 | -1.1605 | 0.01863 | -0.0485 | -62.292
-12 | -1.1166 | 0.01499 | -0.049 | -74.4897
-11.5 | -1.0646 | 0.01297 | -0.0495 | -82.0817
-11 | -1.0109 | 0.0111 | -0.05 | -91.0721
-10.5 | -0.9533 | 0.00997 | -0.0509 | -95.6169
-9.5 | -0.8422 | 0.00826 | -0.0512 | -101.9613
-9 | -0.7866 | 0.00772 | -0.0511 | -101.8912
-8.5 | -0.7342 | 0.00713 | -0.0503 | -102.9734
-8 | -0.6832 | 0.00651 | -0.0492 | -104.9462
-7.5 | -0.6293 | 0.00624 | -0.0487 | -100.8494
-7 | -0.5747 | 0.00602 | -0.0483 | -95.4651
-6.5 | -0.5196 | 0.00584 | -0.048 | -88.9726
-6 | -0.4643 | 0.00568 | -0.0478 | -81.743
-5.5 | -0.4088 | 0.00552 | -0.0476 | -74.058
-4.5 | -0.2974 | 0.00519 | -0.0474 | -57.3025
-4 | -0.2414 | 0.00512 | -0.0473 | -47.1484
-3.5 | -0.1856 | 0.00499 | -0.0472 | -37.1944
-3 | -0.1296 | 0.00492 | -0.0472 | -26.3415
-2.5 | -0.0737 | 0.00488 | -0.0471 | -15.1025
-2 | -0.0178 | 0.0048 | -0.0471 | -3.7083
-1.5 | 0.0381 | 0.00474 | -0.0471 | 8.038
-1 | 0.094 | 0.00469 | -0.0471 | 20.0426
-0.5 | 0.1499 | 0.00465 | -0.0471 | 32.2366
0 | 0.2057 | 0.0047 | -0.0471 | 43.766
0.5 | 0.2615 | 0.00467 | -0.0471 | 55.9957
1 | 0.3172 | 0.00475 | -0.0471 | 66.7789
1.5 | 0.373 | 0.00477 | -0.0471 | 78.1971
2 | 0.4285 | 0.00481 | -0.0471 | 89.0852
2.5 | 0.4837 | 0.00496 | -0.047 | 97.5202
3 | 0.5389 | 0.00511 | -0.0469 | 105.4599
3.5 | 0.5942 | 0.00531 | -0.0468 | 111.9021
4 | 0.6492 | 0.00556 | -0.0466 | 116.7626
4.5 | 0.704 | 0.00583 | -0.0464 | 120.7547
5 | 0.7591 | 0.00604 | -0.0462 | 125.6788
5.5 | 0.8139 | 0.00628 | -0.046 | 129.6019
6 | 0.8682 | 0.00655 | -0.0456 | 132.5496
6.5 | 0.922 | 0.00681 | -0.0452 | 135.3891
7.5 | 1.0277 | 0.00746 | -0.0438 | 137.7614
8 | 1.0809 | 0.00792 | -0.0433 | 136.4773
8.5 | 1.1338 | 0.00842 | -0.0428 | 134.6556
9 | 1.1862 | 0.00894 | -0.0422 | 132.6846
9.5 | 1.2379 | 0.00952 | -0.0414 | 130.0315
10 | 1.2891 | 0.01013 | -0.0406 | 127.2557
10.5 | 1.3397 | 0.01077 | -0.0398 | 124.3918
11 | 1.3896 | 0.01145 | -0.0388 | 121.3624
11.5 | 1.4397 | 0.01205 | -0.0379 | 119.4772
12 | 1.4881 | 0.0128 | -0.0368 | 116.2578
12.5 | 1.5357 | 0.01358 | -0.0356 | 113.0854
13 | 1.5826 | 0.01434 | -0.0342 | 110.3626
13.5 | 1.6272 | 0.01529 | -0.0326 | 106.4225
14 | 1.6705 | 0.01625 | -0.0308 | 102.8
14.5 | 1.711 | 0.01736 | -0.0286 | 98.5599
15 | 1.7491 | 0.01852 | -0.0261 | 94.4438
15.5 | 1.7833 | 0.01979 | -0.0232 | 90.1112
16 | 1.8095 | 0.02126 | -0.0191 | 85.1129
16.5 | 1.8144 | 0.02288 | -0.0115 | 79.3007
17 | 1.8168 | 0.02511 | -0.0051 | 72.3536
17.5 | 1.8147 | 0.02811 | 0.0001 | 64.5571
18 | 1.784 | 0.03418 | 0.0045 | 52.1943
18.5 | 1.7662 | 0.04059 | 0.0052 | 43.5132
19 | 1.7403 | 0.04942 | 0.0029 | 35.2145
19.5 | 1.699 | 0.0623 | -0.0035 | 27.2713

## 133. Re 16M Mach 0.25 (1)
BIGFOIL.COM POLAR EXPORT
HN-462
HN-462 |  |  |  | Cl Max: | 0.931 | at alpha= | 7 | deg
JavaFoil+Calcfoil stall+Eppler ext transition |  |  |  | L/D Max: | 148.38 | at alpha= | 6 | deg
Re: | 16000000 |  |  | Cd Min: | 0.00527 | at alpha= | 2 | deg
Mach: | 0.25 |  |  | Cl=0 at alpha= | -1.9016 | deg
|  |  |  | @ Cl=0.1, Cd= | 0.005727
|  |  |  | @ Cl=0.4, Cd= | 0.06199
|  |  |  | @ Cl=0.6, Cd= | 0.06199
alpha (deg) | Cl | Cd | Cm | Cl/Cd
-13 | -0.063 | 0.08102 | -0.022 | -0.776
-12.5 | -0.06 | 0.07962 | -0.021 | -0.752
-12 | -0.131 | 0.07466 | -0.021 | -1.749
-11.5 | -0.205 | 0.07072 | -0.022 | -2.904
-11 | -0.266 | 0.06375 | -0.023 | -4.171
-10.5 | -0.32 | 0.05763 | -0.025 | -5.549
-10 | -0.374 | 0.04369 | -0.03 | -8.557
-9.5 | -0.465 | 0.01076 | -0.04 | -43.2
-9 | -0.503 | 0.00859 | -0.041 | -58.573
-8.5 | -0.518 | 0.00849 | -0.042 | -60.989
-8 | -0.522 | 0.0081 | -0.042 | -64.459
-7.5 | -0.516 | 0.00777 | -0.042 | -66.375
-7 | -0.499 | 0.00791 | -0.043 | -63.119
-6.5 | -0.473 | 0.00813 | -0.043 | -58.17
-6 | -0.439 | 0.00786 | -0.043 | -55.863
-5.5 | -0.398 | 0.00838 | -0.044 | -47.487
-5 | -0.351 | 0.00807 | -0.044 | -43.573
-4.5 | -0.3 | 0.00768 | -0.044 | -39.094
-4 | -0.246 | 0.00737 | -0.045 | -33.394
-3.5 | -0.189 | 0.00699 | -0.045 | -27.064
-3 | -0.131 | 0.00671 | -0.045 | -19.512
-2.5 | -0.072 | 0.00638 | -0.046 | -11.214
-2 | -0.012 | 0.00608 | -0.046 | -1.905
-1.5 | 0.049 | 0.00588 | -0.046 | 8.264
-1 | 0.109 | 0.0057 | -0.047 | 19.084
-0.5 | 0.169 | 0.00556 | -0.047 | 30.381
0 | 0.229 | 0.00544 | -0.047 | 42.094
0.5 | 0.289 | 0.00537 | -0.047 | 53.847
1 | 0.349 | 0.00533 | -0.048 | 65.569
1.5 | 0.409 | 0.00528 | -0.048 | 77.442
2 | 0.469 | 0.00527 | -0.048 | 88.932
2.5 | 0.529 | 0.00527 | -0.049 | 100.23
3 | 0.588 | 0.00531 | -0.049 | 110.714
3.5 | 0.646 | 0.00537 | -0.049 | 120.164
4 | 0.703 | 0.00544 | -0.05 | 129.263
4.5 | 0.757 | 0.00561 | -0.05 | 134.813
5 | 0.808 | 0.00571 | -0.05 | 141.547
5.5 | 0.854 | 0.00586 | -0.051 | 145.713
6 | 0.89 | 0.006 | -0.051 | 148.38
6.5 | 0.916 | 0.00637 | -0.051 | 143.925
7 | 0.931 | 0.00638 | -0.051 | 145.906
7.5 | 0.93 | 0.00659 | -0.052 | 141.196
8 | 0.914 | 0.00682 | -0.052 | 134.04
8.5 | 0.881 | 0.00715 | -0.052 | 123.138
9 | 0.83 | 0.00749 | -0.053 | 110.835
9.5 | 0.764 | 0.00783 | -0.053 | 97.592
10 | 0.683 | 0.01124 | -0.053 | 60.805
10.5 | 0.588 | 0.01323 | -0.053 | 44.461
11 | 0.475 | 0.01635 | -0.052 | 29.056
11.5 | 0.34 | 0.03601 | -0.046 | 9.451
12 | 0.215 | 0.06199 | -0.038 | 3.471

## 134. Re 16M Mach 0.25 (2)
BIGFOIL.COM POLAR EXPORT
HN-462
HN-462 |  |  |  | Cl Max: | 1.4643 | at alpha= | 12 | deg
XFOIL ncrit=9 |  |  |  | L/D Max: | 806.29 | at alpha= | 7 | deg
Re: | 16000000 |  |  | Cd Min: | 0.22763 | at alpha= | -20 | deg
Mach: | 0.25 |  |  | Cl=0 at alpha= | -1.8371 | deg
|  |  |  | @ Cl=0.1, Cd= | 0.0047
|  |  |  | @ Cl=0.4, Cd= | 0.0047911
|  |  |  | @ Cl=0.6, Cd= | 0.0053031
alpha (deg) | Cl | Cd | Cm | Cl/Cd
-20 | -0.6007 | 0.22763 | 0.054 | -2.6389
-19.5 | -0.5884 | 0.22098 | 0.0503 | -2.6627
-19 | -0.5761 | 0.21441 | 0.0466 | -2.6869
-18.5 | -0.5637 | 0.20791 | 0.0428 | -2.7113
-17.5 | -0.7063 | 0.21219 | 0.0399 | -3.3286
-17 | -0.691 | 0.20568 | 0.0366 | -3.3596
-16.5 | -0.6773 | 0.1978 | 0.0329 | -3.4242
-16 | -0.6623 | 0.19161 | 0.0301 | -3.4565
-15.5 | -0.6495 | 0.18391 | 0.0267 | -3.5316
-15 | -0.6359 | 0.17666 | 0.0235 | -3.5996
-13 | -0.5862 | 0.14831 | 0.0113 | -3.9525
-12.5 | -0.5742 | 0.14121 | 0.0085 | -4.0663
-12 | -0.6134 | 0.11897 | 0.0009 | -5.1559
-11 | -0.757 | 0.07031 | -0.0277 | -10.7666
-10.5 | -0.748 | 0.06287 | -0.0336 | -11.8976
-9.5 | -0.8297 | 0.02301 | -0.0586 | -36.0582
-8.5 | -0.7569 | 0.00988 | -0.0573 | -76.6093
-8 | -0.7097 | 0.00781 | -0.0546 | -90.8707
-7.5 | -0.6555 | 0.00694 | -0.0529 | -94.4524
-7 | -0.5993 | 0.00627 | -0.0517 | -95.5821
-6.5 | -0.5412 | 0.00602 | -0.051 | -89.9003
-6 | -0.4829 | 0.00581 | -0.0505 | -83.1153
-4.5 | -0.3084 | 0.00525 | -0.0492 | -58.7429
-4 | -0.2503 | 0.00514 | -0.049 | -48.6965
-3.5 | -0.1923 | 0.00504 | -0.0488 | -38.1548
-3 | -0.1344 | 0.00493 | -0.0486 | -27.2617
-2.5 | -0.0765 | 0.00489 | -0.0485 | -15.6442
-2 | -0.0188 | 0.00482 | -0.0484 | -3.9004
-1.5 | 0.0389 | 0.00475 | -0.0484 | 8.1895
-1 | 0.0966 | 0.0047 | -0.0483 | 20.5532
0 | 0.2117 | 0.0047 | -0.0483 | 45.0426
0.5 | 0.2692 | 0.00467 | -0.0483 | 57.6445
1 | 0.3265 | 0.00476 | -0.0482 | 68.5924
1.5 | 0.3841 | 0.00478 | -0.0482 | 80.3556
2 | 0.4414 | 0.00482 | -0.0482 | 91.5768
2.5 | 0.4983 | 0.005 | -0.048 | 99.66
3 | 0.5555 | 0.00514 | -0.0478 | 108.0739
3.5 | 0.6128 | 0.00535 | -0.0476 | 114.5421
4 | 0.6697 | 0.00565 | -0.0472 | 118.531
4.5 | 0.7268 | 0.0059 | -0.0468 | 123.1864
5 | 0.7842 | 0.00614 | -0.0464 | 127.7199
5.5 | 0.8413 | 0.00641 | -0.046 | 131.248
6 | 0.8978 | 0.00675 | -0.0453 | 133.0074
6.5 | 0.9543 | 0.00702 | -0.0445 | 135.9402
7 | 0.9998 | 0.00124 | -0.0432 | 806.2903
7.5 | 1.0511 | 0.00135 | -0.0414 | 778.5926
8 | 1.1054 | 0.00153 | -0.0402 | 722.4837
8.5 | 1.1584 | 0.00178 | -0.0388 | 650.7865
9 | 1.2109 | 0.00209 | -0.0373 | 579.378
9.5 | 1.2623 | 0.0025 | -0.0356 | 504.92
10 | 1.3134 | 0.00298 | -0.0337 | 440.7383
10.5 | 1.3624 | 0.00362 | -0.0316 | 376.3536
11 | 1.4063 | 0.00469 | -0.0286 | 299.8507
11.5 | 1.4416 | 0.00647 | -0.0247 | 222.813
12 | 1.4643 | 0.00913 | -0.0195 | 160.3834
12.5 | 1.4593 | 0.0128 | -0.0114 | 114.0078
13 | 1.4218 | 0.01598 | -0.0011 | 88.9737
13.5 | 1.3836 | 0.02157 | 0.0033 | 64.1446
14 | 1.3402 | 0.03179 | 0.0017 | 42.1579
14.5 | 1.2999 | 0.04652 | -0.0049 | 27.9428
15 | 1.2626 | 0.06431 | -0.0141 | 19.633
15.5 | 1.2183 | 0.08447 | -0.0249 | 14.4229
16 | 1.1581 | 0.10681 | -0.0376 | 10.8426
16.5 | 1.1006 | 0.12633 | -0.0499 | 8.7121

## 135. Re 16M Mach 0.50 (1)
BIGFOIL.COM POLAR EXPORT
HN-462
HN-462 |  |  |  | Cl Max: | 1.18 | at alpha= | 20 | deg
JavaFoil+Calcfoil stall+Eppler ext transition |  |  |  | L/D Max: | 140.761 | at alpha= | 5 | deg
Re: | 16000000 |  |  | Cd Min: | 0.00542 | at alpha= | 1.5 | deg
Mach: | 0.5 |  |  | Cl=0 at alpha= | -1.903 | deg
|  |  |  | @ Cl=0.1, Cd= | 0.0058915
|  |  |  | @ Cl=0.4, Cd= | 0.0054455
|  |  |  | @ Cl=0.6, Cd= | 0.0054951
alpha (deg) | Cl | Cd | Cm | Cl/Cd
-20 | -0.953 | 0.17051 | -0.023 | -5.587
-19.5 | -0.928 | 0.15442 | -0.023 | -6.01
-19 | -0.901 | 0.14981 | -0.023 | -6.017
-18.5 | -0.875 | 0.14633 | -0.023 | -5.981
-18 | -0.849 | 0.1421 | -0.023 | -5.972
-17.5 | -0.824 | 0.13228 | -0.023 | -6.226
-17 | -0.801 | 0.12051 | -0.024 | -6.645
-16.5 | -0.775 | 0.11393 | -0.024 | -6.802
-16 | -0.748 | 0.1088 | -0.024 | -6.879
-15.5 | -0.725 | 0.09943 | -0.025 | -7.292
-15 | -0.703 | 0.08957 | -0.027 | -7.85
-14.5 | -0.669 | 0.09902 | -0.024 | -6.757
-14 | -0.644 | 0.09177 | -0.025 | -7.017
-13.5 | -0.623 | 0.08056 | -0.027 | -7.728
-13 | -0.607 | 0.06599 | -0.03 | -9.199
-12.5 | -0.6 | 0.04706 | -0.034 | -12.745
-12 | -0.538 | 0.07752 | -0.024 | -6.942
-11.5 | -0.517 | 0.06595 | -0.028 | -7.847
-11 | -0.511 | 0.04513 | -0.034 | -11.32
-10.5 | -0.539 | 0.01451 | -0.042 | -37.157
-10 | -0.432 | 0.06429 | -0.024 | -6.713
-9.5 | -0.413 | 0.05112 | -0.03 | -8.085
-9 | -0.455 | 0.01112 | -0.045 | -40.963
-8.5 | -0.436 | 0.00893 | -0.046 | -48.794
-8 | -0.327 | 0.04872 | -0.026 | -6.721
-7.5 | -0.352 | 0.01227 | -0.044 | -28.679
-7 | -0.338 | 0.00846 | -0.048 | -39.952
-6.5 | -0.305 | 0.00829 | -0.048 | -36.74
-6 | -0.272 | 0.00828 | -0.048 | -32.841
-5.5 | -0.239 | 0.00835 | -0.049 | -28.603
-5 | -0.35 | 0.00801 | -0.049 | -43.738
-4.5 | -0.32 | 0.00824 | -0.049 | -38.775
-4 | -0.269 | 0.00779 | -0.05 | -34.504
-3.5 | -0.209 | 0.00741 | -0.05 | -28.283
-3 | -0.146 | 0.00697 | -0.051 | -20.903
-2.5 | -0.08 | 0.0066 | -0.051 | -12.091
-2 | -0.013 | 0.00628 | -0.051 | -2.062
-1.5 | 0.054 | 0.00602 | -0.052 | 9.018
-1 | 0.122 | 0.00583 | -0.052 | 20.877
-0.5 | 0.189 | 0.00571 | -0.052 | 33.069
0 | 0.256 | 0.00559 | -0.053 | 45.833
0.5 | 0.323 | 0.00549 | -0.053 | 58.865
1 | 0.39 | 0.00545 | -0.053 | 71.619
1.5 | 0.457 | 0.00542 | -0.054 | 84.365
2 | 0.524 | 0.00543 | -0.054 | 96.496
2.5 | 0.59 | 0.00548 | -0.055 | 107.756
3 | 0.656 | 0.00558 | -0.055 | 117.397
3.5 | 0.72 | 0.00563 | -0.055 | 127.888
4 | 0.781 | 0.00586 | -0.056 | 133.252
4.5 | 0.835 | 0.006 | -0.056 | 139.154
5 | 0.88 | 0.00625 | -0.056 | 140.761
5.5 | 0.901 | 0.00653 | -0.057 | 138.032
6 | 0.84 | 0.007 | -0.057 | 120.07
6.5 | 0.561 | 0.00742 | -0.057 | 75.674
7 | 0.477 | 0.04675 | -0.025 | 10.214
7.5 | 0.628 | 0.00768 | -0.058 | 81.761
8 | 0.661 | 0.00839 | -0.058 | 78.737
8.5 | 0.576 | 0.04717 | -0.04 | 12.205
9 | 0.724 | 0.01089 | -0.059 | 66.512
9.5 | 0.736 | 0.01616 | -0.057 | 45.556
10 | 0.643 | 0.06659 | -0.033 | 9.65
10.5 | 0.807 | 0.01604 | -0.058 | 50.283
11 | 0.769 | 0.03439 | -0.052 | 22.36
11.5 | 0.728 | 0.07395 | -0.037 | 9.85
12 | 0.859 | 0.0262 | -0.055 | 32.77
12.5 | 0.81 | 0.06174 | -0.045 | 13.123
13 | 0.814 | 0.08137 | -0.039 | 10.006
13.5 | 0.833 | 0.09446 | -0.036 | 8.814
14 | 0.863 | 0.09297 | -0.038 | 9.279
14.5 | 0.889 | 0.0999 | -0.038 | 8.895
15 | 0.918 | 0.1033 | -0.039 | 8.89
15.5 | 0.941 | 0.1139 | -0.038 | 8.265
16 | 0.964 | 0.12828 | -0.037 | 7.512
16.5 | 0.992 | 0.13142 | -0.038 | 7.544
17 | 1.02 | 0.13539 | -0.039 | 7.537
17.5 | 1.048 | 0.14087 | -0.04 | 7.438
18 | 1.07 | 0.15924 | -0.039 | 6.721
18.5 | 1.098 | 0.16294 | -0.039 | 6.739
19 | 1.125 | 0.16649 | -0.04 | 6.759
19.5 | 1.153 | 0.17781 | -0.041 | 6.483
20 | 1.18 | 0.18337 | -0.041 | 6.436

## 136. Re 16M Mach 0.50 (2)
BIGFOIL.COM POLAR EXPORT
HN-462
HN-462 |  |  |  | Cl Max: | 1.1213 | at alpha= | 7 | deg
XFOIL ncrit=9 |  |  |  | L/D Max: | 136.389 | at alpha= | 5.5 | deg
Re: | 16000000 |  |  | Cd Min: | 0.12765 | at alpha= | 12 | deg
Mach: | 0.5 |  |  | Cl=0 at alpha= | -99 | deg
|  |  |  | @ Cl=0.1, Cd= | 0.00471
|  |  |  | @ Cl=0.4, Cd= | 0.004842
|  |  |  | @ Cl=0.6, Cd= | 0.0052372
alpha (deg) | Cl | Cd | Cm | Cl/Cd
0 | 0.2379 | 0.00471 | -0.0534 | 50.5096
0.5 | 0.3029 | 0.0047 | -0.0533 | 64.4468
1 | 0.3678 | 0.00481 | -0.053 | 76.4657
2 | 0.4985 | 0.00494 | -0.0525 | 100.9109
2.5 | 0.5636 | 0.00511 | -0.0519 | 110.2935
3 | 0.6294 | 0.00534 | -0.0512 | 117.8652
3.5 | 0.6958 | 0.00561 | -0.0503 | 124.0285
4 | 0.762 | 0.00599 | -0.0491 | 127.212
4.5 | 0.8298 | 0.0063 | -0.0477 | 131.7143
5 | 0.8977 | 0.00671 | -0.046 | 133.7854
5.5 | 0.967 | 0.00709 | -0.0439 | 136.3893
6 | 1.0362 | 0.00766 | -0.041 | 135.2742
6.5 | 1.0955 | 0.00934 | -0.0353 | 117.2912
7 | 1.1213 | 0.01446 | -0.0255 | 77.545
7.5 | 1.1179 | 0.02218 | -0.0154 | 50.4013
8 | 1.0913 | 0.02945 | -0.0055 | 37.056
8.5 | 1.0454 | 0.03523 | 0.0039 | 29.6736
9 | 1.0062 | 0.04379 | 0.003 | 22.9778
9.5 | 0.9749 | 0.05662 | -0.0073 | 17.2183
10 | 0.9529 | 0.07273 | -0.0199 | 13.1019
10.5 | 0.9329 | 0.08706 | -0.0283 | 10.7156
11 | 0.9145 | 0.10107 | -0.0373 | 9.0482
11.5 | 0.9054 | 0.11389 | -0.0453 | 7.9498
12 | 0.8959 | 0.12765 | -0.0538 | 7.0184

## 137. Re 18M Mach 0.00 (1)
BIGFOIL.COM POLAR EXPORT
HN-462
HN-462 |  |  |  | Cl Max: | 0.959 | at alpha= | 8 | deg
JavaFoil+Calcfoil stall+Eppler ext transition |  |  |  | L/D Max: | 153.918 | at alpha= | 7 | deg
Re: | 18000000 |  |  | Cd Min: | 0.00522 | at alpha= | 2 | deg
Mach: | 0 |  |  | Cl=0 at alpha= | -1.9052 | deg
|  |  |  | @ Cl=0.1, Cd= | 0.0056738
|  |  |  | @ Cl=0.4, Cd= | 0.0052479
|  |  |  | @ Cl=0.6, Cd= | 0.0052718
alpha (deg) | Cl | Cd | Cm | Cl/Cd
-15 | -0.314 | 0.09839 | -0.02 | -3.188
-14.5 | -0.333 | 0.09312 | -0.021 | -3.58
-14 | -0.354 | 0.08828 | -0.021 | -4.007
-13.5 | -0.375 | 0.08317 | -0.021 | -4.504
-13 | -0.396 | 0.07715 | -0.022 | -5.137
-12.5 | -0.419 | 0.06954 | -0.024 | -6.029
-12 | -0.44 | 0.06427 | -0.025 | -6.851
-11.5 | -0.465 | 0.05431 | -0.027 | -8.562
-11 | -0.529 | 0.02056 | -0.035 | -25.729
-10.5 | -0.587 | 0.00947 | -0.039 | -61.978
-10 | -0.601 | 0.0087 | -0.039 | -69.003
-9.5 | -0.6 | 0.00865 | -0.04 | -69.388
-9 | -0.594 | 0.00826 | -0.04 | -71.928
-8.5 | -0.582 | 0.00795 | -0.04 | -73.196
-8 | -0.564 | 0.00771 | -0.041 | -73.206
-7.5 | -0.541 | 0.00785 | -0.041 | -68.853
-7 | -0.511 | 0.00763 | -0.041 | -67.019
-6.5 | -0.476 | 0.00791 | -0.042 | -60.22
-6 | -0.436 | 0.00763 | -0.042 | -57.172
-5.5 | -0.392 | 0.00821 | -0.042 | -47.746
-5 | -0.344 | 0.00784 | -0.042 | -43.85
-4.5 | -0.293 | 0.00751 | -0.043 | -38.961
-4 | -0.239 | 0.00721 | -0.043 | -33.154
-3.5 | -0.184 | 0.00686 | -0.043 | -26.767
-3 | -0.127 | 0.00662 | -0.044 | -19.164
-2.5 | -0.069 | 0.00629 | -0.044 | -11.023
-2 | -0.011 | 0.00602 | -0.044 | -1.862
-1.5 | 0.047 | 0.00582 | -0.045 | 8.077
-1 | 0.105 | 0.00566 | -0.045 | 18.621
-0.5 | 0.164 | 0.00553 | -0.045 | 29.597
0 | 0.222 | 0.00541 | -0.046 | 41.045
0.5 | 0.28 | 0.00534 | -0.046 | 52.43
1 | 0.338 | 0.00525 | -0.046 | 64.382
1.5 | 0.396 | 0.00525 | -0.047 | 75.531
2 | 0.454 | 0.00522 | -0.047 | 87.036
2.5 | 0.512 | 0.00522 | -0.047 | 98.009
3 | 0.569 | 0.00525 | -0.047 | 108.47
3.5 | 0.626 | 0.00529 | -0.048 | 118.263
4 | 0.681 | 0.00534 | -0.048 | 127.472
4.5 | 0.734 | 0.0055 | -0.048 | 133.551
5 | 0.786 | 0.00557 | -0.049 | 141.109
5.5 | 0.832 | 0.00567 | -0.049 | 146.785
6 | 0.873 | 0.00577 | -0.049 | 151.207
6.5 | 0.906 | 0.00607 | -0.05 | 149.316
7 | 0.932 | 0.00606 | -0.05 | 153.918
7.5 | 0.95 | 0.00621 | -0.05 | 153.089
8 | 0.959 | 0.00637 | -0.05 | 150.436
8.5 | 0.958 | 0.00666 | -0.051 | 143.852
9 | 0.949 | 0.00685 | -0.051 | 138.433
9.5 | 0.931 | 0.00712 | -0.051 | 130.817
10 | 0.906 | 0.00745 | -0.051 | 121.642
10.5 | 0.875 | 0.00773 | -0.052 | 113.227
11 | 0.839 | 0.0081 | -0.052 | 103.663
11.5 | 0.795 | 0.01283 | -0.052 | 61.982
12 | 0.748 | 0.014 | -0.052 | 53.401
12.5 | 0.692 | 0.01668 | -0.051 | 41.474
13 | 0.628 | 0.02427 | -0.049 | 25.875

## 138. Re 18M Mach 0.00 (2)
BIGFOIL.COM POLAR EXPORT
HN-462
HN-462 |  |  |  | Cl Max: | 1.8725 | at alpha= | 18 | deg
XFOIL ncrit=9 |  |  |  | L/D Max: | 141.397 | at alpha= | 7.5 | deg
Re: | 18000000 |  |  | Cd Min: | 0.04453 | at alpha= | 20 | deg
Mach: | 0 |  |  | Cl=0 at alpha= | -1.8384 | deg
|  |  |  | @ Cl=0.1, Cd= | 0.0047029
|  |  |  | @ Cl=0.4, Cd= | 0.004816
|  |  |  | @ Cl=0.6, Cd= | 0.0052916
alpha (deg) | Cl | Cd | Cm | Cl/Cd
-18 | -1.493 | 0.03528 | -0.0604 | -42.3186
-17.5 | -1.4855 | 0.03101 | -0.0623 | -47.9039
-17 | -1.4557 | 0.02962 | -0.062 | -49.1458
-16.5 | -1.4837 | 0.02425 | -0.0573 | -61.1835
-16 | -1.4484 | 0.02318 | -0.0556 | -62.4849
-15.5 | -1.4245 | 0.02068 | -0.053 | -68.883
-15 | -1.3945 | 0.01852 | -0.0506 | -75.297
-14.5 | -1.3573 | 0.01716 | -0.0486 | -79.0967
-14 | -1.3224 | 0.01563 | -0.046 | -84.6065
-13.5 | -1.2762 | 0.01436 | -0.0454 | -88.8719
-13 | -1.2226 | 0.01329 | -0.0461 | -91.994
-12.5 | -1.1686 | 0.01218 | -0.0468 | -95.9442
-12 | -1.1141 | 0.01113 | -0.0475 | -100.0988
-11.5 | -1.0582 | 0.01028 | -0.0482 | -102.9377
-11 | -1.0014 | 0.00945 | -0.0491 | -105.9683
-10 | -0.8901 | 0.00818 | -0.05 | -108.8142
-9 | -0.7828 | 0.00721 | -0.0496 | -108.5714
-8.5 | -0.7316 | 0.0068 | -0.0487 | -107.5882
-8 | -0.6799 | 0.00634 | -0.048 | -107.2397
-7.5 | -0.6262 | 0.00611 | -0.0477 | -102.4877
-7 | -0.5717 | 0.0059 | -0.0475 | -96.8983
-6 | -0.4621 | 0.00559 | -0.0472 | -82.6655
-5.5 | -0.4069 | 0.00544 | -0.0471 | -74.7978
-4.5 | -0.2961 | 0.00515 | -0.0469 | -57.4951
-4 | -0.2405 | 0.00508 | -0.0469 | -47.3425
-3.5 | -0.185 | 0.00497 | -0.0468 | -37.2233
-3 | -0.1292 | 0.00489 | -0.0468 | -26.4213
-2.5 | -0.0736 | 0.00487 | -0.0468 | -15.1129
-2 | -0.018 | 0.0048 | -0.0468 | -3.75
-1.5 | 0.0377 | 0.00474 | -0.0468 | 7.9536
-1 | 0.0934 | 0.00471 | -0.0468 | 19.8301
-0.5 | 0.1491 | 0.00465 | -0.0469 | 32.0645
0 | 0.2047 | 0.00472 | -0.0469 | 43.3686
0.5 | 0.2603 | 0.00469 | -0.0469 | 55.5011
1 | 0.3157 | 0.00475 | -0.0469 | 66.4632
1.5 | 0.3713 | 0.00479 | -0.047 | 77.5157
2 | 0.4266 | 0.00484 | -0.047 | 88.1405
2.5 | 0.4816 | 0.00498 | -0.0469 | 96.7068
3 | 0.5366 | 0.00507 | -0.0468 | 105.8383
3.5 | 0.5916 | 0.00525 | -0.0467 | 112.6857
4 | 0.6461 | 0.00552 | -0.0466 | 117.0471
4.5 | 0.7008 | 0.00575 | -0.0464 | 121.8783
5 | 0.7556 | 0.00596 | -0.0463 | 126.7785
5.5 | 0.81 | 0.00619 | -0.0461 | 130.8562
6 | 0.864 | 0.00646 | -0.0459 | 133.7461
6.5 | 0.9177 | 0.00671 | -0.0456 | 136.766
7.5 | 1.0223 | 0.00723 | -0.0444 | 141.397
8 | 1.0754 | 0.00764 | -0.044 | 140.7592
8.5 | 1.128 | 0.00807 | -0.0436 | 139.777
9 | 1.1802 | 0.00853 | -0.0431 | 138.3587
9.5 | 1.2318 | 0.00904 | -0.0426 | 136.2611
10 | 1.2829 | 0.00956 | -0.042 | 134.1946
10.5 | 1.3334 | 0.01012 | -0.0414 | 131.7589
11 | 1.3832 | 0.01072 | -0.0407 | 129.0299
11.5 | 1.4328 | 0.01129 | -0.04 | 126.9088
12 | 1.4813 | 0.01194 | -0.0391 | 124.062
12.5 | 1.5289 | 0.01263 | -0.0382 | 121.053
13 | 1.5758 | 0.01332 | -0.0371 | 118.3033
13.5 | 1.6211 | 0.01412 | -0.0359 | 114.8088
14 | 1.6652 | 0.01495 | -0.0345 | 111.3846
14.5 | 1.7074 | 0.01587 | -0.0329 | 107.5866
15 | 1.7479 | 0.01683 | -0.0311 | 103.8562
15.5 | 1.786 | 0.01786 | -0.029 | 100
16 | 1.8208 | 0.01898 | -0.0264 | 95.9326
16.5 | 1.8505 | 0.02025 | -0.0232 | 91.3827
17 | 1.8624 | 0.02157 | -0.0167 | 86.3421
17.5 | 1.8701 | 0.02324 | -0.0106 | 80.469
18 | 1.8725 | 0.02558 | -0.0051 | 73.2017
18.5 | 1.8714 | 0.02864 | -0.0008 | 65.3422
19 | 1.8676 | 0.0325 | 0.0022 | 57.4646
19.5 | 1.8573 | 0.03773 | 0.0036 | 49.2261
20 | 1.8418 | 0.04453 | 0.003 | 41.3609

## 139. Re 18M Mach 0.10 (1)
BIGFOIL.COM POLAR EXPORT
HN-462
HN-462 |  |  |  | Cl Max: | 0.955 | at alpha= | 8 | deg
JavaFoil+Calcfoil stall+Eppler ext transition |  |  |  | L/D Max: | 153.329 | at alpha= | 7 | deg
Re: | 18000000 |  |  | Cd Min: | 0.00523 | at alpha= | 2 | deg
Mach: | 0.1 |  |  | Cl=0 at alpha= | -1.9052 | deg
|  |  |  | @ Cl=0.1, Cd= | 0.0056773
|  |  |  | @ Cl=0.4, Cd= | 0.0052493
|  |  |  | @ Cl=0.6, Cd= | 0.03342
alpha (deg) | Cl | Cd | Cm | Cl/Cd
-14.5 | -0.293 | 0.09427 | -0.02 | -3.105
-14 | -0.315 | 0.08981 | -0.02 | -3.507
-13.5 | -0.338 | 0.08441 | -0.021 | -4.008
-13 | -0.362 | 0.07883 | -0.022 | -4.596
-12.5 | -0.387 | 0.07208 | -0.023 | -5.373
-12 | -0.411 | 0.06684 | -0.024 | -6.151
-11.5 | -0.436 | 0.0599 | -0.025 | -7.275
-11 | -0.473 | 0.04136 | -0.03 | -11.431
-10.5 | -0.56 | 0.01018 | -0.038 | -55.021
-10 | -0.584 | 0.00841 | -0.039 | -69.516
-9.5 | -0.588 | 0.00872 | -0.04 | -67.393
-9 | -0.585 | 0.00832 | -0.04 | -70.273
-8.5 | -0.576 | 0.00798 | -0.04 | -72.109
-8 | -0.56 | 0.00771 | -0.041 | -72.698
-7.5 | -0.538 | 0.00791 | -0.041 | -68.064
-7 | -0.51 | 0.00763 | -0.041 | -66.868
-6.5 | -0.476 | 0.00795 | -0.042 | -59.95
-6 | -0.437 | 0.00768 | -0.042 | -56.943
-5.5 | -0.393 | 0.00824 | -0.042 | -47.71
-5 | -0.345 | 0.00787 | -0.043 | -43.864
-4.5 | -0.294 | 0.00753 | -0.043 | -39.019
-4 | -0.24 | 0.00723 | -0.043 | -33.225
-3.5 | -0.185 | 0.00687 | -0.044 | -26.844
-3 | -0.128 | 0.00663 | -0.044 | -19.231
-2.5 | -0.07 | 0.00629 | -0.044 | -11.064
-2 | -0.011 | 0.00603 | -0.045 | -1.87
-1.5 | 0.047 | 0.00583 | -0.045 | 8.111
-1 | 0.106 | 0.00566 | -0.045 | 18.697
-0.5 | 0.164 | 0.00553 | -0.046 | 29.717
0 | 0.223 | 0.00541 | -0.046 | 41.224
0.5 | 0.282 | 0.00535 | -0.046 | 52.654
1 | 0.34 | 0.00526 | -0.047 | 64.664
1.5 | 0.398 | 0.00525 | -0.047 | 75.848
2 | 0.456 | 0.00523 | -0.047 | 87.362
2.5 | 0.514 | 0.00523 | -0.047 | 98.369
3 | 0.572 | 0.00525 | -0.048 | 108.872
3.5 | 0.629 | 0.0053 | -0.048 | 118.67
4 | 0.684 | 0.00536 | -0.048 | 127.819
4.5 | 0.738 | 0.00551 | -0.049 | 133.881
5 | 0.789 | 0.00558 | -0.049 | 141.406
5.5 | 0.836 | 0.00569 | -0.049 | 146.885
6 | 0.876 | 0.00579 | -0.05 | 151.173
6.5 | 0.908 | 0.0061 | -0.05 | 149.015
7 | 0.933 | 0.00609 | -0.05 | 153.329
7.5 | 0.949 | 0.00625 | -0.05 | 151.861
8 | 0.955 | 0.00642 | -0.051 | 148.621
8.5 | 0.95 | 0.00671 | -0.051 | 141.701
9 | 0.937 | 0.00693 | -0.051 | 135.157
9.5 | 0.914 | 0.0072 | -0.051 | 127.039
10 | 0.884 | 0.00755 | -0.052 | 117.008
10.5 | 0.847 | 0.00784 | -0.052 | 107.996
11 | 0.803 | 0.01141 | -0.052 | 70.383
11.5 | 0.755 | 0.0131 | -0.052 | 57.641
12 | 0.698 | 0.01485 | -0.052 | 47.003
12.5 | 0.632 | 0.01959 | -0.05 | 32.279
13 | 0.559 | 0.03342 | -0.047 | 16.728

## 140. Re 18M Mach 0.10 (2)
BIGFOIL.COM POLAR EXPORT
HN-462
HN-462 |  |  |  | Cl Max: | 1.8301 | at alpha= | 17 | deg
XFOIL ncrit=9 |  |  |  | L/D Max: | 141.36 | at alpha= | 7.5 | deg
Re: | 18000000 |  |  | Cd Min: | 0.07138 | at alpha= | 20 | deg
Mach: | 0.1 |  |  | Cl=0 at alpha= | -1.8381 | deg
|  |  |  | @ Cl=0.1, Cd= | 0.0046945
|  |  |  | @ Cl=0.4, Cd= | 0.004814
|  |  |  | @ Cl=0.6, Cd= | 0.0052846
alpha (deg) | Cl | Cd | Cm | Cl/Cd
-15 | -1.3001 | 0.03006 | -0.0602 | -43.2502
-14.5 | -1.2851 | 0.02748 | -0.0572 | -46.7649
-14 | -1.2897 | 0.0216 | -0.0532 | -59.7083
-13.5 | -1.2645 | 0.01894 | -0.0498 | -66.7635
-13 | -1.2222 | 0.0171 | -0.0487 | -71.4737
-12.5 | -1.1731 | 0.01476 | -0.0491 | -79.4783
-12 | -1.1216 | 0.01277 | -0.0495 | -87.8309
-11.5 | -1.0667 | 0.01143 | -0.05 | -93.3246
-11 | -1.0104 | 0.01017 | -0.0506 | -99.351
-10.5 | -0.9519 | 0.00928 | -0.0515 | -102.5754
-10 | -0.8975 | 0.00853 | -0.0513 | -105.2169
-9.5 | -0.8431 | 0.00789 | -0.0511 | -106.8568
-9 | -0.7891 | 0.0074 | -0.0507 | -106.6351
-8.5 | -0.7375 | 0.00693 | -0.0497 | -106.4214
-8 | -0.6853 | 0.00642 | -0.0488 | -106.7445
-7 | -0.5761 | 0.00594 | -0.048 | -96.9865
-6.5 | -0.5208 | 0.00576 | -0.0478 | -90.4167
-6 | -0.4654 | 0.00561 | -0.0476 | -82.959
-5.5 | -0.4098 | 0.00546 | -0.0475 | -75.0549
-5 | -0.3539 | 0.00531 | -0.0474 | -66.6478
-4.5 | -0.2981 | 0.00516 | -0.0473 | -57.7713
-3.5 | -0.1862 | 0.00497 | -0.0471 | -37.4648
-3 | -0.1301 | 0.00489 | -0.0471 | -26.6053
-2.5 | -0.0741 | 0.00487 | -0.0471 | -15.2156
-2 | -0.0181 | 0.0048 | -0.0471 | -3.7708
-1.5 | 0.0378 | 0.00474 | -0.0471 | 7.9747
-1 | 0.0938 | 0.0047 | -0.0471 | 19.9574
-0.5 | 0.1499 | 0.00465 | -0.0471 | 32.2366
0 | 0.2058 | 0.00472 | -0.0471 | 43.6017
0.5 | 0.2617 | 0.00469 | -0.0471 | 55.7996
1 | 0.3174 | 0.00475 | -0.0471 | 66.8211
1.5 | 0.3733 | 0.00479 | -0.0472 | 77.9332
2 | 0.4289 | 0.00484 | -0.0471 | 88.6157
2.5 | 0.4842 | 0.00499 | -0.0471 | 97.0341
3 | 0.5396 | 0.00508 | -0.047 | 106.2205
3.5 | 0.595 | 0.00526 | -0.0469 | 113.1179
4 | 0.6498 | 0.00553 | -0.0467 | 117.5045
4.5 | 0.7049 | 0.00576 | -0.0465 | 122.3785
5 | 0.7601 | 0.00598 | -0.0463 | 127.107
5.5 | 0.8149 | 0.00622 | -0.0461 | 131.0129
6 | 0.8693 | 0.00649 | -0.0458 | 133.9445
6.5 | 0.9236 | 0.00675 | -0.0455 | 136.8296
7 | 0.9765 | 0.00705 | -0.0449 | 138.5106
7.5 | 1.0291 | 0.00728 | -0.0441 | 141.3599
8 | 1.0827 | 0.00771 | -0.0437 | 140.428
8.5 | 1.1358 | 0.00817 | -0.0431 | 139.0208
9 | 1.1885 | 0.00866 | -0.0426 | 137.2402
9.5 | 1.2405 | 0.0092 | -0.0419 | 134.837
10 | 1.2921 | 0.00976 | -0.0412 | 132.3873
10.5 | 1.3431 | 0.01036 | -0.0404 | 129.6429
11 | 1.3934 | 0.01101 | -0.0395 | 126.5577
11.5 | 1.4436 | 0.01161 | -0.0386 | 124.3411
12 | 1.4925 | 0.01233 | -0.0375 | 121.0462
12.5 | 1.5404 | 0.01308 | -0.0363 | 117.7676
13 | 1.5877 | 0.01384 | -0.035 | 114.7182
13.5 | 1.6329 | 0.01474 | -0.0334 | 110.7802
14 | 1.6768 | 0.01568 | -0.0317 | 106.9388
14.5 | 1.7182 | 0.01674 | -0.0296 | 102.6404
15 | 1.7572 | 0.01787 | -0.0273 | 98.3324
15.5 | 1.7922 | 0.01915 | -0.0244 | 93.5875
16 | 1.82 | 0.0207 | -0.0205 | 87.9227
16.5 | 1.8279 | 0.02225 | -0.0133 | 82.1528
17 | 1.8301 | 0.02435 | -0.0065 | 75.1581
19 | 1.7748 | 0.04503 | 0.0047 | 39.4137
19.5 | 1.7412 | 0.05583 | 0.0003 | 31.1875
20 | 1.6904 | 0.07138 | -0.0086 | 23.6817

## 141. Re 18M Mach 0.25 (1)
BIGFOIL.COM POLAR EXPORT
HN-462
HN-462 |  |  |  | Cl Max: | 0.931 | at alpha= | 7 | deg
JavaFoil+Calcfoil stall+Eppler ext transition |  |  |  | L/D Max: | 150.337 | at alpha= | 6 | deg
Re: | 18000000 |  |  | Cd Min: | 0.00526 | at alpha= | 2 | deg
Mach: | 0.25 |  |  | Cl=0 at alpha= | -1.9016 | deg
|  |  |  | @ Cl=0.1, Cd= | 0.0057155
|  |  |  | @ Cl=0.4, Cd= | 0.05765
|  |  |  | @ Cl=0.6, Cd= | 0.05765
alpha (deg) | Cl | Cd | Cm | Cl/Cd
-13 | -0.063 | 0.08029 | -0.022 | -0.783
-12.5 | -0.06 | 0.07919 | -0.021 | -0.756
-12 | -0.131 | 0.07399 | -0.022 | -1.766
-11.5 | -0.206 | 0.07001 | -0.022 | -2.936
-11 | -0.266 | 0.06282 | -0.024 | -4.24
-10.5 | -0.321 | 0.0559 | -0.026 | -5.743
-10 | -0.377 | 0.04116 | -0.031 | -9.153
-9.5 | -0.471 | 0.00974 | -0.04 | -48.385
-9 | -0.503 | 0.00843 | -0.041 | -59.664
-8.5 | -0.518 | 0.00836 | -0.042 | -61.974
-8 | -0.522 | 0.00798 | -0.042 | -65.421
-7.5 | -0.516 | 0.00817 | -0.042 | -63.139
-7 | -0.499 | 0.00783 | -0.043 | -63.723
-6.5 | -0.473 | 0.00809 | -0.043 | -58.47
-6 | -0.439 | 0.00784 | -0.043 | -56.031
-5.5 | -0.398 | 0.00837 | -0.044 | -47.57
-5 | -0.351 | 0.008 | -0.044 | -43.923
-4.5 | -0.3 | 0.00766 | -0.044 | -39.234
-4 | -0.246 | 0.00732 | -0.045 | -33.62
-3.5 | -0.189 | 0.00694 | -0.045 | -27.257
-3 | -0.131 | 0.00669 | -0.045 | -19.578
-2.5 | -0.072 | 0.00634 | -0.046 | -11.28
-2 | -0.012 | 0.00607 | -0.046 | -1.908
-1.5 | 0.049 | 0.00586 | -0.046 | 8.29
-1 | 0.109 | 0.00569 | -0.047 | 19.114
-0.5 | 0.169 | 0.00556 | -0.047 | 30.39
0 | 0.229 | 0.00543 | -0.047 | 42.181
0.5 | 0.289 | 0.00537 | -0.047 | 53.862
1 | 0.349 | 0.00531 | -0.048 | 65.737
1.5 | 0.409 | 0.00528 | -0.048 | 77.525
2 | 0.469 | 0.00526 | -0.048 | 89.217
2.5 | 0.529 | 0.00527 | -0.049 | 100.319
3 | 0.588 | 0.0053 | -0.049 | 110.954
3.5 | 0.646 | 0.00535 | -0.049 | 120.783
4 | 0.703 | 0.00546 | -0.05 | 128.577
4.5 | 0.757 | 0.00558 | -0.05 | 135.704
5 | 0.808 | 0.00567 | -0.05 | 142.55
5.5 | 0.854 | 0.00579 | -0.051 | 147.414
6 | 0.89 | 0.00592 | -0.051 | 150.337
6.5 | 0.916 | 0.00616 | -0.051 | 148.694
7 | 0.931 | 0.00628 | -0.051 | 148.094
7.5 | 0.93 | 0.00649 | -0.052 | 143.352
8 | 0.914 | 0.00671 | -0.052 | 136.14
8.5 | 0.881 | 0.00703 | -0.052 | 125.204
9 | 0.83 | 0.00736 | -0.053 | 112.77
9.5 | 0.764 | 0.00772 | -0.053 | 99.036
10 | 0.685 | 0.00812 | -0.053 | 84.272
10.5 | 0.589 | 0.01289 | -0.053 | 45.694
11 | 0.479 | 0.01521 | -0.052 | 31.511
11.5 | 0.348 | 0.02897 | -0.048 | 12.021
12 | 0.217 | 0.05765 | -0.04 | 3.767

## 142. Re 18M Mach 0.25 (2)
BIGFOIL.COM POLAR EXPORT
HN-462
HN-462 |  |  |  | Cl Max: | 1.5205 | at alpha= | 12.5 | deg
XFOIL ncrit=9 |  |  |  | L/D Max: | 139.1 | at alpha= | 7.5 | deg
Re: | 18000000 |  |  | Cd Min: | 0.15274 | at alpha= | 17.5 | deg
Mach: | 0.25 |  |  | Cl=0 at alpha= | -1.8345 | deg
|  |  |  | @ Cl=0.1, Cd= | 0.0046909
|  |  |  | @ Cl=0.4, Cd= | 0.0048036
|  |  |  | @ Cl=0.6, Cd= | 0.0052626
alpha (deg) | Cl | Cd | Cm | Cl/Cd
-12 | -0.6093 | 0.12026 | 0.0015 | -5.0665
-11 | -0.788 | 0.06351 | -0.0338 | -12.4075
-10.5 | -0.7655 | 0.05436 | -0.0449 | -14.082
-9.5 | -0.8476 | 0.01718 | -0.0602 | -49.3364
-9 | -0.8048 | 0.01251 | -0.0592 | -64.3325
-8.5 | -0.7632 | 0.00909 | -0.0563 | -83.9604
-8 | -0.7136 | 0.00749 | -0.0539 | -95.2737
-7.5 | -0.6578 | 0.00676 | -0.0525 | -97.3077
-7 | -0.6009 | 0.00619 | -0.0515 | -97.0759
-6.5 | -0.5425 | 0.00593 | -0.0508 | -91.484
-6 | -0.4842 | 0.00574 | -0.0503 | -84.3554
-5.5 | -0.4258 | 0.00556 | -0.0498 | -76.5827
-5 | -0.3675 | 0.00539 | -0.0495 | -68.1818
-4.5 | -0.3092 | 0.00522 | -0.0491 | -59.2337
-4 | -0.251 | 0.00511 | -0.0489 | -49.1194
-3.5 | -0.1929 | 0.00502 | -0.0487 | -38.4263
-3 | -0.1349 | 0.0049 | -0.0486 | -27.5306
-2.5 | -0.0769 | 0.00488 | -0.0485 | -15.7582
-2 | -0.0191 | 0.0048 | -0.0484 | -3.9792
-1.5 | 0.0386 | 0.00474 | -0.0483 | 8.1435
-1 | 0.0964 | 0.00469 | -0.0483 | 20.5544
0 | 0.2117 | 0.00472 | -0.0483 | 44.8517
0.5 | 0.2694 | 0.00469 | -0.0483 | 57.4414
1 | 0.3268 | 0.00476 | -0.0483 | 68.6555
1.5 | 0.3844 | 0.00479 | -0.0483 | 80.2505
2 | 0.4418 | 0.00484 | -0.0482 | 91.281
2.5 | 0.499 | 0.005 | -0.0481 | 99.8
3 | 0.5562 | 0.00511 | -0.0479 | 108.8454
3.5 | 0.6136 | 0.00531 | -0.0477 | 115.5556
4 | 0.6703 | 0.00561 | -0.0473 | 119.4831
4.5 | 0.7278 | 0.00583 | -0.047 | 124.837
5 | 0.7853 | 0.00607 | -0.0466 | 129.374
5.5 | 0.8425 | 0.00634 | -0.0461 | 132.8864
6 | 0.8992 | 0.00668 | -0.0455 | 134.6108
6.5 | 0.956 | 0.00697 | -0.0448 | 137.1593
7 | 1.0116 | 0.00731 | -0.0437 | 138.3858
7.5 | 1.0669 | 0.00767 | -0.0425 | 139.1004
8 | 1.1227 | 0.00828 | -0.0413 | 135.5918
8.5 | 1.178 | 0.00895 | -0.04 | 131.6201
9 | 1.2328 | 0.0097 | -0.0385 | 127.0928
9.5 | 1.2864 | 0.01059 | -0.0368 | 121.4731
10 | 1.339 | 0.01159 | -0.0349 | 115.5306
10.5 | 1.3901 | 0.01276 | -0.0326 | 108.942
11 | 1.4378 | 0.01425 | -0.0298 | 100.8982
11.5 | 1.4825 | 0.01597 | -0.0266 | 92.8303
12 | 1.511 | 0.01912 | -0.0215 | 79.0272
12.5 | 1.5205 | 0.02335 | -0.0145 | 65.1178
13 | 1.4992 | 0.02744 | -0.0038 | 54.6356
13.5 | 1.4633 | 0.03242 | 0.0049 | 45.1357
14 | 1.4218 | 0.04008 | 0.0076 | 35.4741
14.5 | 1.3806 | 0.05115 | 0.0032 | 26.9912
15 | 1.3495 | 0.0646 | -0.0058 | 20.8901
15.5 | 1.3194 | 0.08022 | -0.0165 | 16.4473
16 | 1.296 | 0.09491 | -0.0255 | 13.655
16.5 | 1.2546 | 0.11311 | -0.0367 | 11.0919
17 | 1.2114 | 0.13201 | -0.0487 | 9.1766
17.5 | 1.1644 | 0.15274 | -0.0623 | 7.6234

## 143. Re 18M Mach 0.50 (1)
BIGFOIL.COM POLAR EXPORT
HN-462
HN-462 |  |  |  | Cl Max: | 1.18 | at alpha= | 20 | deg
JavaFoil+Calcfoil stall+Eppler ext transition |  |  |  | L/D Max: | 142.287 | at alpha= | 5 | deg
Re: | 18000000 |  |  | Cd Min: | 0.00541 | at alpha= | 1.5 | deg
Mach: | 0.5 |  |  | Cl=0 at alpha= | -1.903 | deg
|  |  |  | @ Cl=0.1, Cd= | 0.0058782
|  |  |  | @ Cl=0.4, Cd= | 0.005427
|  |  |  | @ Cl=0.6, Cd= | 0.0054767
alpha (deg) | Cl | Cd | Cm | Cl/Cd
-20 | -0.952 | 0.17569 | -0.023 | -5.42
-19.5 | -0.927 | 0.16079 | -0.023 | -5.767
-19 | -0.901 | 0.15552 | -0.023 | -5.794
-18.5 | -0.875 | 0.15196 | -0.023 | -5.757
-18 | -0.848 | 0.14733 | -0.023 | -5.758
-17.5 | -0.823 | 0.13716 | -0.023 | -6.002
-17 | -0.799 | 0.12729 | -0.024 | -6.279
-16.5 | -0.773 | 0.12126 | -0.024 | -6.373
-16 | -0.746 | 0.11573 | -0.023 | -6.447
-15.5 | -0.722 | 0.1072 | -0.024 | -6.731
-15 | -0.697 | 0.09868 | -0.025 | -7.065
-14.5 | -0.669 | 0.09823 | -0.024 | -6.815
-14 | -0.645 | 0.09047 | -0.025 | -7.125
-13.5 | -0.624 | 0.07862 | -0.027 | -7.942
-13 | -0.611 | 0.0623 | -0.031 | -9.808
-12.5 | -0.61 | 0.04033 | -0.036 | -15.115
-12 | -0.538 | 0.077 | -0.025 | -6.993
-11.5 | -0.519 | 0.06481 | -0.028 | -8.001
-11 | -0.516 | 0.04166 | -0.035 | -12.376
-10.5 | -0.542 | 0.01358 | -0.043 | -39.928
-10 | -0.432 | 0.06374 | -0.024 | -6.775
-9.5 | -0.414 | 0.05003 | -0.03 | -8.283
-9 | -0.458 | 0.01066 | -0.045 | -42.934
-8.5 | -0.436 | 0.0088 | -0.046 | -49.518
-8 | -0.328 | 0.04808 | -0.027 | -6.821
-7.5 | -0.364 | 0.00965 | -0.046 | -37.688
-7 | -0.338 | 0.00839 | -0.048 | -40.242
-6.5 | -0.305 | 0.00851 | -0.048 | -35.826
-6 | -0.272 | 0.00875 | -0.048 | -31.086
-5.5 | -0.239 | 0.00832 | -0.049 | -28.707
-5 | -0.35 | 0.00794 | -0.049 | -44.098
-4.5 | -0.32 | 0.0082 | -0.049 | -38.983
-4 | -0.269 | 0.00775 | -0.05 | -34.707
-3.5 | -0.209 | 0.00734 | -0.05 | -28.547
-3 | -0.146 | 0.00695 | -0.051 | -20.958
-2.5 | -0.08 | 0.00661 | -0.051 | -12.079
-2 | -0.013 | 0.00627 | -0.051 | -2.064
-1.5 | 0.054 | 0.006 | -0.052 | 9.048
-1 | 0.122 | 0.00582 | -0.052 | 20.881
-0.5 | 0.189 | 0.0057 | -0.052 | 33.121
0 | 0.256 | 0.00557 | -0.053 | 45.959
0.5 | 0.323 | 0.00548 | -0.053 | 58.962
1 | 0.39 | 0.00543 | -0.053 | 71.868
1.5 | 0.457 | 0.00541 | -0.054 | 84.515
2 | 0.524 | 0.00541 | -0.054 | 96.867
2.5 | 0.59 | 0.00546 | -0.055 | 108.147
3 | 0.656 | 0.00557 | -0.055 | 117.774
3.5 | 0.72 | 0.00559 | -0.055 | 128.821
4 | 0.781 | 0.00582 | -0.056 | 134.009
4.5 | 0.835 | 0.00595 | -0.056 | 140.377
5 | 0.88 | 0.00619 | -0.056 | 142.287
5.5 | 0.901 | 0.00644 | -0.057 | 139.992
6 | 0.84 | 0.00689 | -0.057 | 122.022
6.5 | 0.561 | 0.00731 | -0.057 | 76.785
7 | 0.479 | 0.04585 | -0.028 | 10.448
7.5 | 0.628 | 0.00754 | -0.058 | 83.268
8 | 0.661 | 0.00822 | -0.058 | 80.403
8.5 | 0.589 | 0.04007 | -0.044 | 14.705
9 | 0.725 | 0.01063 | -0.059 | 68.201
9.5 | 0.742 | 0.01528 | -0.058 | 48.542
10 | 0.644 | 0.06562 | -0.033 | 9.808
10.5 | 0.809 | 0.01559 | -0.058 | 51.87
11 | 0.778 | 0.0308 | -0.053 | 25.266
11.5 | 0.73 | 0.07248 | -0.038 | 10.075
12 | 0.869 | 0.02337 | -0.056 | 37.194
12.5 | 0.821 | 0.05522 | -0.048 | 14.876
13 | 0.817 | 0.07879 | -0.041 | 10.374
13.5 | 0.833 | 0.09369 | -0.036 | 8.893
14 | 0.858 | 0.10114 | -0.036 | 8.48
14.5 | 0.884 | 0.10821 | -0.036 | 8.173
15 | 0.913 | 0.11218 | -0.037 | 8.14
15.5 | 0.939 | 0.12081 | -0.037 | 7.774
16 | 0.963 | 0.13297 | -0.037 | 7.245
16.5 | 0.991 | 0.13674 | -0.038 | 7.249
17 | 1.02 | 0.14093 | -0.039 | 7.234
17.5 | 1.047 | 0.14676 | -0.039 | 7.135
18 | 1.07 | 0.16486 | -0.038 | 6.491
18.5 | 1.098 | 0.16815 | -0.039 | 6.528
19 | 1.125 | 0.17196 | -0.04 | 6.543
19.5 | 1.153 | 0.1815 | -0.041 | 6.35
20 | 1.18 | 0.18769 | -0.041 | 6.286

## 144. Re 18M Mach 0.50 (2)
BIGFOIL.COM POLAR EXPORT
HN-462
HN-462 |  |  |  | Cl Max: | 1.1239 | at alpha= | 7 | deg
XFOIL ncrit=9 |  |  |  | L/D Max: | 138.386 | at alpha= | 5.5 | deg
Re: | 18000000 |  |  | Cd Min: | 0.15862 | at alpha= | -13 | deg
Mach: | 0.5 |  |  | Cl=0 at alpha= | -1.8174 | deg
|  |  |  | @ Cl=0.1, Cd= | 0.0047256
|  |  |  | @ Cl=0.4, Cd= | 0.0048395
|  |  |  | @ Cl=0.6, Cd= | 0.0052164
alpha (deg) | Cl | Cd | Cm | Cl/Cd
-13 | -0.5861 | 0.15862 | 0.0127 | -3.695
-12.5 | -0.5692 | 0.15167 | 0.0096 | -3.7529
-12 | -0.5555 | 0.14343 | 0.0062 | -3.873
-11.5 | -0.5393 | 0.13605 | 0.0034 | -3.964
-11 | -0.5461 | 0.12284 | -0.0015 | -4.4456
-10.5 | -0.5378 | 0.11437 | -0.0049 | -4.7023
-10 | -0.5323 | 0.10556 | -0.0086 | -5.0426
-9.5 | -0.537 | 0.09488 | -0.0133 | -5.6598
-9 | -0.5392 | 0.08546 | -0.0178 | -6.3094
-8.5 | -0.5369 | 0.07503 | -0.0256 | -7.1558
-7 | -0.5129 | 0.03655 | -0.0736 | -14.0328
-6.5 | -0.5217 | 0.02717 | -0.0724 | -19.2013
-6 | -0.516 | 0.01752 | -0.0692 | -29.4521
-5.5 | -0.4907 | 0.00899 | -0.0643 | -54.5829
-5 | -0.4309 | 0.00626 | -0.0606 | -68.8339
-4.5 | -0.3617 | 0.00568 | -0.0586 | -63.6796
-4 | -0.2928 | 0.0053 | -0.0571 | -55.2453
-3.5 | -0.2245 | 0.00515 | -0.056 | -43.5922
-3 | -0.1571 | 0.00502 | -0.0553 | -31.2948
-2.5 | -0.0902 | 0.00493 | -0.0547 | -18.2961
-2 | -0.024 | 0.00485 | -0.0543 | -4.9485
-1.5 | 0.0417 | 0.00477 | -0.054 | 8.7421
-1 | 0.1074 | 0.00472 | -0.0538 | 22.7542
-0.5 | 0.1726 | 0.00469 | -0.0536 | 36.8017
0 | 0.238 | 0.00472 | -0.0535 | 50.4237
0.5 | 0.3031 | 0.0047 | -0.0533 | 64.4894
1 | 0.3681 | 0.00482 | -0.0531 | 76.3693
1.5 | 0.4337 | 0.00486 | -0.0529 | 89.2387
2 | 0.4992 | 0.00493 | -0.0526 | 101.2576
2.5 | 0.5643 | 0.00513 | -0.052 | 110
3 | 0.6304 | 0.00529 | -0.0513 | 119.1682
3.5 | 0.697 | 0.00554 | -0.0505 | 125.8123
4 | 0.7632 | 0.00593 | -0.0493 | 128.7015
4.5 | 0.8311 | 0.00623 | -0.0479 | 133.4029
5 | 0.8992 | 0.00663 | -0.0462 | 135.6259
5.5 | 0.9687 | 0.007 | -0.0442 | 138.3857
6 | 1.0385 | 0.00754 | -0.0413 | 137.7321
6.5 | 1.0989 | 0.00924 | -0.0358 | 118.9286
7 | 1.1239 | 0.01425 | -0.0258 | 78.8702
7.5 | 1.1207 | 0.02196 | -0.0156 | 51.0337
8 | 1.0947 | 0.0293 | -0.0058 | 37.3618
8.5 | 1.0485 | 0.03496 | 0.0039 | 29.9914
9 | 1.0091 | 0.04338 | 0.0034 | 23.2619
9.5 | 0.9775 | 0.05605 | -0.0067 | 17.4398
10 | 0.9556 | 0.0721 | -0.0194 | 13.2538
10.5 | 0.9359 | 0.08643 | -0.0278 | 10.8284
11 | 0.9177 | 0.10039 | -0.0367 | 9.1413
11.5 | 0.9087 | 0.11315 | -0.0447 | 8.0309
12 | 0.8993 | 0.12685 | -0.0532 | 7.0895

## 145. Re 20M Mach 0.00 (1)
BIGFOIL.COM POLAR EXPORT
HN-462
HN-462 |  |  |  | Cl Max: | 0.959 | at alpha= | 8 | deg
JavaFoil+Calcfoil stall+Eppler ext transition |  |  |  | L/D Max: | 155.976 | at alpha= | 7 | deg
Re: | 20000000 |  |  | Cd Min: | 0.00521 | at alpha= | 2 | deg
Mach: | 0 |  |  | Cl=0 at alpha= | -1.9052 | deg
|  |  |  | @ Cl=0.1, Cd= | 0.0056638
|  |  |  | @ Cl=0.4, Cd= | 0.0052286
|  |  |  | @ Cl=0.6, Cd= | 0.0052518
alpha (deg) | Cl | Cd | Cm | Cl/Cd
-15 | -0.314 | 0.09758 | -0.02 | -3.216
-14.5 | -0.334 | 0.09242 | -0.021 | -3.61
-14 | -0.354 | 0.0876 | -0.021 | -4.041
-13.5 | -0.375 | 0.08224 | -0.022 | -4.561
-13 | -0.397 | 0.07683 | -0.022 | -5.161
-12.5 | -0.419 | 0.06955 | -0.024 | -6.028
-12 | -0.441 | 0.06375 | -0.025 | -6.912
-11.5 | -0.469 | 0.05032 | -0.028 | -9.326
-11 | -0.542 | 0.01562 | -0.036 | -34.679
-10.5 | -0.588 | 0.00951 | -0.039 | -61.758
-10 | -0.601 | 0.00858 | -0.039 | -70.021
-9.5 | -0.6 | 0.00855 | -0.04 | -70.195
-9 | -0.594 | 0.00818 | -0.04 | -72.591
-8.5 | -0.582 | 0.00789 | -0.04 | -73.811
-8 | -0.564 | 0.00765 | -0.041 | -73.819
-7.5 | -0.541 | 0.00778 | -0.041 | -69.507
-7 | -0.511 | 0.00814 | -0.041 | -62.796
-6.5 | -0.476 | 0.00788 | -0.042 | -60.478
-6 | -0.436 | 0.00849 | -0.042 | -51.417
-5.5 | -0.392 | 0.00816 | -0.042 | -48.059
-5 | -0.344 | 0.00781 | -0.042 | -44.064
-4.5 | -0.293 | 0.00747 | -0.043 | -39.191
-4 | -0.239 | 0.00715 | -0.043 | -33.426
-3.5 | -0.184 | 0.00684 | -0.043 | -26.848
-3 | -0.127 | 0.00658 | -0.044 | -19.284
-2.5 | -0.069 | 0.00626 | -0.044 | -11.075
-2 | -0.011 | 0.006 | -0.044 | -1.87
-1.5 | 0.047 | 0.00581 | -0.045 | 8.1
-1 | 0.105 | 0.00565 | -0.045 | 18.638
-0.5 | 0.164 | 0.00552 | -0.045 | 29.663
0 | 0.222 | 0.0054 | -0.046 | 41.057
0.5 | 0.28 | 0.00533 | -0.046 | 52.589
1 | 0.338 | 0.00525 | -0.046 | 64.384
1.5 | 0.396 | 0.00523 | -0.047 | 75.743
2 | 0.454 | 0.00521 | -0.047 | 87.135
2.5 | 0.512 | 0.00521 | -0.047 | 98.3
3 | 0.569 | 0.00523 | -0.047 | 108.829
3.5 | 0.626 | 0.00527 | -0.048 | 118.818
4 | 0.681 | 0.00537 | -0.048 | 126.931
4.5 | 0.734 | 0.00546 | -0.048 | 134.429
5 | 0.786 | 0.00553 | -0.049 | 141.972
5.5 | 0.832 | 0.00563 | -0.049 | 147.88
6 | 0.873 | 0.00571 | -0.049 | 152.74
6.5 | 0.906 | 0.00601 | -0.05 | 150.904
7 | 0.932 | 0.00598 | -0.05 | 155.976
7.5 | 0.95 | 0.00613 | -0.05 | 155.036
8 | 0.959 | 0.00629 | -0.05 | 152.386
8.5 | 0.958 | 0.00656 | -0.051 | 145.976
9 | 0.949 | 0.00666 | -0.051 | 142.395
9.5 | 0.931 | 0.00702 | -0.051 | 132.613
10 | 0.906 | 0.00734 | -0.051 | 123.517
10.5 | 0.875 | 0.00761 | -0.052 | 115.023
11 | 0.839 | 0.00796 | -0.052 | 105.436
11.5 | 0.796 | 0.01258 | -0.052 | 63.279
12 | 0.749 | 0.01375 | -0.052 | 54.452
12.5 | 0.694 | 0.01625 | -0.051 | 42.696
13 | 0.63 | 0.0232 | -0.049 | 27.176

## 146. Re 20M Mach 0.00 (2)
BIGFOIL.COM POLAR EXPORT
HN-462
HN-462 |  |  |  | Cl Max: | 1.8841 | at alpha= | 18 | deg
XFOIL ncrit=9 |  |  |  | L/D Max: | 144.15 | at alpha= | 8 | deg
Re: | 20000000 |  |  | Cd Min: | 0.04245 | at alpha= | 20 | deg
Mach: | 0 |  |  | Cl=0 at alpha= | -1.8366 | deg
|  |  |  | @ Cl=0.1, Cd= | 0.0046951
|  |  |  | @ Cl=0.4, Cd= | 0.0048412
|  |  |  | @ Cl=0.6, Cd= | 0.0052601
alpha (deg) | Cl | Cd | Cm | Cl/Cd
-18.5 | -1.4979 | 0.0411 | -0.0561 | -36.4453
-18 | -1.5553 | 0.02873 | -0.0634 | -54.1351
-17.5 | -1.5484 | 0.02592 | -0.0617 | -59.7377
-17 | -1.5301 | 0.02425 | -0.0582 | -63.0969
-16.5 | -1.5117 | 0.02159 | -0.0554 | -70.0185
-16 | -1.4771 | 0.02023 | -0.0535 | -73.0153
-15.5 | -1.4442 | 0.01847 | -0.0514 | -78.1917
-15 | -1.4085 | 0.01689 | -0.0493 | -83.3925
-14.5 | -1.3706 | 0.01571 | -0.0471 | -87.2438
-14 | -1.3296 | 0.01447 | -0.0454 | -91.8867
-13.5 | -1.2769 | 0.01334 | -0.046 | -95.7196
-13 | -1.2228 | 0.01238 | -0.0467 | -98.7722
-12.5 | -1.1682 | 0.01143 | -0.0473 | -102.2047
-12 | -1.1132 | 0.01056 | -0.048 | -105.4167
-11.5 | -1.0569 | 0.0098 | -0.0488 | -107.8469
-10.5 | -0.9437 | 0.00846 | -0.0502 | -111.5485
-10 | -0.8911 | 0.00792 | -0.0499 | -112.5126
-9.5 | -0.8377 | 0.00743 | -0.0496 | -112.7456
-9 | -0.7857 | 0.00703 | -0.049 | -111.7639
-8.5 | -0.7343 | 0.0067 | -0.0482 | -109.597
-8 | -0.6815 | 0.00628 | -0.0477 | -108.5191
-7.5 | -0.6275 | 0.00605 | -0.0474 | -103.719
-7 | -0.5729 | 0.00584 | -0.0472 | -98.0993
-6.5 | -0.518 | 0.00568 | -0.0471 | -91.1972
-6 | -0.463 | 0.00553 | -0.047 | -83.7251
-5.5 | -0.4077 | 0.00539 | -0.047 | -75.6401
-5 | -0.3522 | 0.00526 | -0.0469 | -66.9582
-4.5 | -0.2967 | 0.00512 | -0.0468 | -57.9492
-4 | -0.241 | 0.00506 | -0.0468 | -47.6285
-3.5 | -0.1854 | 0.00495 | -0.0468 | -37.4545
-3 | -0.1297 | 0.00487 | -0.0468 | -26.6324
-2.5 | -0.0739 | 0.00485 | -0.0468 | -15.2371
-2 | -0.0182 | 0.00478 | -0.0468 | -3.8075
-1.5 | 0.0375 | 0.00472 | -0.0468 | 7.9449
-1 | 0.0932 | 0.0047 | -0.0468 | 19.8298
-0.5 | 0.1491 | 0.00466 | -0.0469 | 31.9957
0 | 0.2047 | 0.00471 | -0.0469 | 43.4607
0.5 | 0.2604 | 0.00471 | -0.0469 | 55.2866
1 | 0.3159 | 0.00474 | -0.047 | 66.6456
1.5 | 0.3716 | 0.0048 | -0.047 | 77.4167
2 | 0.4268 | 0.00488 | -0.047 | 87.459
2.5 | 0.4821 | 0.00498 | -0.047 | 96.8072
3 | 0.5371 | 0.00508 | -0.0469 | 105.7283
3.5 | 0.5922 | 0.00522 | -0.0468 | 113.4483
4 | 0.6467 | 0.0055 | -0.0466 | 117.5818
4.5 | 0.7016 | 0.00569 | -0.0465 | 123.304
5 | 0.7564 | 0.00591 | -0.0464 | 127.9865
5.5 | 0.8109 | 0.00614 | -0.0463 | 132.0684
6 | 0.865 | 0.00641 | -0.046 | 134.9454
6.5 | 0.9189 | 0.00665 | -0.0458 | 138.1805
7 | 0.972 | 0.00695 | -0.0454 | 139.8561
7.5 | 1.0232 | 0.00715 | -0.0445 | 143.1049
8 | 1.0768 | 0.00747 | -0.0443 | 144.1499
8.5 | 1.1296 | 0.00788 | -0.0439 | 143.3503
9 | 1.1819 | 0.00832 | -0.0435 | 142.0553
9.5 | 1.2338 | 0.0088 | -0.043 | 140.2045
10 | 1.2851 | 0.0093 | -0.0424 | 138.1828
10.5 | 1.3358 | 0.00984 | -0.0418 | 135.752
11 | 1.3859 | 0.01041 | -0.0412 | 133.1316
11.5 | 1.4357 | 0.01097 | -0.0405 | 130.8751
12 | 1.4844 | 0.0116 | -0.0396 | 127.9655
12.5 | 1.5323 | 0.01227 | -0.0387 | 124.8818
13 | 1.5794 | 0.01296 | -0.0377 | 121.8673
13.5 | 1.6251 | 0.01373 | -0.0365 | 118.3613
14 | 1.6696 | 0.01454 | -0.0352 | 114.8281
14.5 | 1.7124 | 0.01543 | -0.0336 | 110.9786
15 | 1.7534 | 0.01636 | -0.0319 | 107.176
15.5 | 1.7922 | 0.01737 | -0.0298 | 103.1779
16 | 1.8276 | 0.01849 | -0.0274 | 98.8426
16.5 | 1.8583 | 0.01976 | -0.0242 | 94.0435
17 | 1.8743 | 0.02109 | -0.0185 | 88.8715
17.5 | 1.8813 | 0.02265 | -0.012 | 83.0596
18 | 1.8841 | 0.02488 | -0.0062 | 75.7275
18.5 | 1.8839 | 0.02773 | -0.0016 | 67.9373
19 | 1.8812 | 0.03133 | 0.0018 | 60.0447
19.5 | 1.8724 | 0.03618 | 0.0036 | 51.7523
20 | 1.8591 | 0.04245 | 0.0035 | 43.7951

## 147. Re 20M Mach 0.10 (1)
BIGFOIL.COM POLAR EXPORT
HN-462
HN-462 |  |  |  | Cl Max: | 0.955 | at alpha= | 8 | deg
JavaFoil+Calcfoil stall+Eppler ext transition |  |  |  | L/D Max: | 155.313 | at alpha= | 7 | deg
Re: | 20000000 |  |  | Cd Min: | 0.00521 | at alpha= | 2.5 | deg
Mach: | 0.1 |  |  | Cl=0 at alpha= | -1.9052 | deg
|  |  |  | @ Cl=0.1, Cd= | 0.0056752
|  |  |  | @ Cl=0.4, Cd= | 0.0052393
|  |  |  | @ Cl=0.6, Cd= | 0.03175
alpha (deg) | Cl | Cd | Cm | Cl/Cd
-14.5 | -0.293 | 0.09357 | -0.021 | -3.13
-14 | -0.315 | 0.08912 | -0.021 | -3.537
-13.5 | -0.339 | 0.08371 | -0.021 | -4.045
-13 | -0.362 | 0.0785 | -0.022 | -4.617
-12.5 | -0.387 | 0.0718 | -0.023 | -5.395
-12 | -0.412 | 0.06533 | -0.024 | -6.311
-11.5 | -0.438 | 0.05759 | -0.026 | -7.603
-11 | -0.486 | 0.03176 | -0.032 | -15.31
-10.5 | -0.562 | 0.01012 | -0.038 | -55.525
-10 | -0.585 | 0.00869 | -0.039 | -67.289
-9.5 | -0.588 | 0.00869 | -0.04 | -67.636
-9 | -0.585 | 0.00824 | -0.04 | -70.922
-8.5 | -0.576 | 0.00792 | -0.04 | -72.722
-8 | -0.56 | 0.00765 | -0.041 | -73.248
-7.5 | -0.538 | 0.00783 | -0.041 | -68.748
-7 | -0.51 | 0.00815 | -0.041 | -62.646
-6.5 | -0.476 | 0.00791 | -0.042 | -60.209
-6 | -0.437 | 0.00764 | -0.042 | -57.186
-5.5 | -0.393 | 0.00819 | -0.042 | -48.019
-5 | -0.345 | 0.00785 | -0.043 | -43.999
-4.5 | -0.294 | 0.00749 | -0.043 | -39.245
-4 | -0.24 | 0.00717 | -0.043 | -33.5
-3.5 | -0.185 | 0.00685 | -0.044 | -26.923
-3 | -0.128 | 0.00659 | -0.044 | -19.347
-2.5 | -0.07 | 0.00627 | -0.044 | -11.116
-2 | -0.011 | 0.00601 | -0.045 | -1.878
-1.5 | 0.047 | 0.00581 | -0.045 | 8.134
-1 | 0.106 | 0.00566 | -0.045 | 18.714
-0.5 | 0.164 | 0.00552 | -0.046 | 29.793
0 | 0.223 | 0.00541 | -0.046 | 41.228
0.5 | 0.282 | 0.00533 | -0.046 | 52.805
1 | 0.34 | 0.00526 | -0.047 | 64.655
1.5 | 0.398 | 0.00524 | -0.047 | 76.059
2 | 0.456 | 0.00522 | -0.047 | 87.472
2.5 | 0.514 | 0.00521 | -0.047 | 98.687
3 | 0.572 | 0.00524 | -0.048 | 109.232
3.5 | 0.629 | 0.00527 | -0.048 | 119.222
4 | 0.684 | 0.00538 | -0.048 | 127.277
4.5 | 0.738 | 0.00547 | -0.049 | 134.791
5 | 0.789 | 0.00555 | -0.049 | 142.229
5.5 | 0.836 | 0.00565 | -0.049 | 147.976
6 | 0.876 | 0.00574 | -0.05 | 152.63
6.5 | 0.908 | 0.00603 | -0.05 | 150.599
7 | 0.933 | 0.00601 | -0.05 | 155.313
7.5 | 0.949 | 0.00616 | -0.05 | 153.9
8 | 0.955 | 0.00633 | -0.051 | 150.687
8.5 | 0.95 | 0.00661 | -0.051 | 143.8
9 | 0.937 | 0.00674 | -0.051 | 139.07
9.5 | 0.914 | 0.00709 | -0.051 | 128.958
10 | 0.884 | 0.00744 | -0.052 | 118.844
10.5 | 0.847 | 0.00772 | -0.052 | 109.756
11 | 0.805 | 0.00811 | -0.052 | 99.316
11.5 | 0.755 | 0.01291 | -0.052 | 58.528
12 | 0.699 | 0.01454 | -0.052 | 48.081
12.5 | 0.634 | 0.0189 | -0.05 | 33.574
13 | 0.562 | 0.03175 | -0.047 | 17.691

## 148. Re 20M Mach 0.10 (2)
BIGFOIL.COM POLAR EXPORT
HN-462
HN-462 |  |  |  | Cl Max: | 1.8396 | at alpha= | 16.5 | deg
XFOIL ncrit=9 |  |  |  | L/D Max: | 143.78 | at alpha= | 8 | deg
Re: | 20000000 |  |  | Cd Min: | 0.06461 | at alpha= | 20 | deg
Mach: | 0.1 |  |  | Cl=0 at alpha= | -1.836 | deg
|  |  |  | @ Cl=0.1, Cd= | 0.0046955
|  |  |  | @ Cl=0.4, Cd= | 0.004838
|  |  |  | @ Cl=0.6, Cd= | 0.005253
alpha (deg) | Cl | Cd | Cm | Cl/Cd
-15.5 | -1.3494 | 0.02952 | -0.0618 | -45.7114
-15 | -1.3703 | 0.02367 | -0.0568 | -57.8918
-14.5 | -1.3429 | 0.02123 | -0.0542 | -63.2548
-14 | -1.32 | 0.01825 | -0.0507 | -72.3288
-13.5 | -1.2816 | 0.01627 | -0.0488 | -78.7707
-13 | -1.2294 | 0.01469 | -0.0492 | -83.6896
-12.5 | -1.1767 | 0.01308 | -0.0496 | -89.9618
-12 | -1.1228 | 0.01167 | -0.05 | -96.2125
-11.5 | -1.0666 | 0.01061 | -0.0505 | -100.5278
-10.5 | -0.9517 | 0.00885 | -0.0518 | -107.5367
-10 | -0.8989 | 0.0082 | -0.0512 | -109.622
-9.5 | -0.8448 | 0.00763 | -0.0508 | -110.7208
-9 | -0.7922 | 0.00719 | -0.05 | -110.1808
-8.5 | -0.7402 | 0.00681 | -0.0491 | -108.6931
-8 | -0.687 | 0.00637 | -0.0484 | -107.8493
-7.5 | -0.6324 | 0.00609 | -0.0481 | -103.8424
-7 | -0.5773 | 0.00588 | -0.0478 | -98.1803
-6.5 | -0.5219 | 0.0057 | -0.0476 | -91.5614
-6 | -0.4663 | 0.00555 | -0.0475 | -84.018
-5.5 | -0.4106 | 0.00541 | -0.0474 | -75.8965
-5 | -0.3546 | 0.00527 | -0.0473 | -67.2865
-4.5 | -0.2987 | 0.00513 | -0.0472 | -58.2261
-4 | -0.2426 | 0.00506 | -0.0471 | -47.9447
-3.5 | -0.1866 | 0.00496 | -0.0471 | -37.621
-3 | -0.1306 | 0.00488 | -0.0471 | -26.7623
-2.5 | -0.0744 | 0.00485 | -0.0471 | -15.3402
-2 | -0.0184 | 0.00478 | -0.047 | -3.8494
-1.5 | 0.0377 | 0.00473 | -0.0471 | 7.9704
-1 | 0.0937 | 0.0047 | -0.0471 | 19.9362
-0.5 | 0.1499 | 0.00466 | -0.0471 | 32.1674
0 | 0.2058 | 0.00471 | -0.0471 | 43.6943
0.5 | 0.2618 | 0.00471 | -0.0472 | 55.5839
1 | 0.3176 | 0.00474 | -0.0472 | 67.0042
1.5 | 0.3736 | 0.0048 | -0.0472 | 77.8333
2 | 0.4292 | 0.00488 | -0.0472 | 87.9508
2.5 | 0.4848 | 0.00498 | -0.0471 | 97.3494
3 | 0.5401 | 0.00509 | -0.0471 | 106.11
3.5 | 0.5955 | 0.00523 | -0.047 | 113.8623
4 | 0.6504 | 0.00551 | -0.0468 | 118.0399
4.5 | 0.7057 | 0.0057 | -0.0466 | 123.807
5 | 0.7609 | 0.00592 | -0.0465 | 128.5304
5.5 | 0.8159 | 0.00616 | -0.0463 | 132.4513
6 | 0.8703 | 0.00644 | -0.046 | 135.1398
6.5 | 0.9248 | 0.00669 | -0.0457 | 138.2362
7 | 0.9784 | 0.00699 | -0.0452 | 139.9714
7.5 | 1.0297 | 0.00719 | -0.0442 | 143.2128
8 | 1.0841 | 0.00754 | -0.0439 | 143.7798
8.5 | 1.1374 | 0.00798 | -0.0434 | 142.5313
9 | 1.1903 | 0.00844 | -0.0429 | 141.0308
9.5 | 1.2427 | 0.00895 | -0.0423 | 138.8492
10 | 1.2945 | 0.00948 | -0.0416 | 136.5506
10.5 | 1.3458 | 0.01006 | -0.0408 | 133.7773
11 | 1.3964 | 0.01067 | -0.04 | 130.8716
11.5 | 1.4467 | 0.01127 | -0.0391 | 128.3673
12 | 1.4959 | 0.01196 | -0.038 | 125.0753
12.5 | 1.5442 | 0.01269 | -0.0369 | 121.6864
13 | 1.5916 | 0.01344 | -0.0356 | 118.4226
13.5 | 1.6374 | 0.01431 | -0.0341 | 114.4235
14 | 1.6817 | 0.01523 | -0.0324 | 110.4202
14.5 | 1.7238 | 0.01626 | -0.0304 | 106.0148
15 | 1.7634 | 0.01737 | -0.0281 | 101.5199
15.5 | 1.7986 | 0.01869 | -0.0252 | 96.2333
16 | 1.8274 | 0.02023 | -0.0215 | 90.3312
16.5 | 1.8396 | 0.02176 | -0.0149 | 84.5404
17 | 1.8359 | 0.02405 | -0.007 | 76.3368
17.5 | 1.8366 | 0.02666 | -0.0015 | 68.8897
18 | 1.8308 | 0.0303 | 0.0029 | 60.4224
18.5 | 1.8197 | 0.03519 | 0.0055 | 51.7107
19 | 1.8022 | 0.04185 | 0.0056 | 43.0633
19.5 | 1.7739 | 0.05123 | 0.0027 | 34.6262
20 | 1.7309 | 0.06461 | -0.0042 | 26.79

## 149. Re 20M Mach 0.25 (1)
BIGFOIL.COM POLAR EXPORT
HN-462
HN-462 |  |  |  | Cl Max: | 0.931 | at alpha= | 7 | deg
JavaFoil+Calcfoil stall+Eppler ext transition |  |  |  | L/D Max: | 152.191 | at alpha= | 6.5 | deg
Re: | 20000000 |  |  | Cd Min: | 0.00525 | at alpha= | 2 | deg
Mach: | 0.25 |  |  | Cl=0 at alpha= | -1.9016 | deg
|  |  |  | @ Cl=0.1, Cd= | 0.0057125
|  |  |  | @ Cl=0.4, Cd= | 0.05295
|  |  |  | @ Cl=0.6, Cd= | 0.05295
alpha (deg) | Cl | Cd | Cm | Cl/Cd
-13 | -0.063 | 0.08005 | -0.022 | -0.786
-12.5 | -0.06 | 0.0789 | -0.021 | -0.759
-12 | -0.131 | 0.07333 | -0.022 | -1.784
-11.5 | -0.206 | 0.06939 | -0.022 | -2.965
-11 | -0.267 | 0.06178 | -0.024 | -4.32
-10.5 | -0.322 | 0.05405 | -0.027 | -5.965
-10 | -0.388 | 0.03196 | -0.033 | -12.128
-9.5 | -0.475 | 0.00937 | -0.041 | -50.693
-9 | -0.503 | 0.00886 | -0.041 | -56.794
-8.5 | -0.518 | 0.00829 | -0.042 | -62.495
-8 | -0.522 | 0.00792 | -0.042 | -65.973
-7.5 | -0.516 | 0.0081 | -0.042 | -63.661
-7 | -0.499 | 0.00782 | -0.043 | -63.85
-6.5 | -0.473 | 0.00805 | -0.043 | -58.758
-6 | -0.439 | 0.0078 | -0.043 | -56.26
-5.5 | -0.398 | 0.00833 | -0.044 | -47.802
-5 | -0.351 | 0.00797 | -0.044 | -44.072
-4.5 | -0.3 | 0.00761 | -0.044 | -39.456
-4 | -0.246 | 0.00726 | -0.045 | -33.905
-3.5 | -0.189 | 0.00692 | -0.045 | -27.338
-3 | -0.131 | 0.00665 | -0.045 | -19.698
-2.5 | -0.072 | 0.00631 | -0.046 | -11.334
-2 | -0.012 | 0.00605 | -0.046 | -1.916
-1.5 | 0.049 | 0.00584 | -0.046 | 8.314
-1 | 0.109 | 0.00569 | -0.047 | 19.124
-0.5 | 0.169 | 0.00554 | -0.047 | 30.482
0 | 0.229 | 0.00543 | -0.047 | 42.18
0.5 | 0.289 | 0.00535 | -0.047 | 54.026
1 | 0.349 | 0.00531 | -0.048 | 65.722
1.5 | 0.409 | 0.00526 | -0.048 | 77.752
2 | 0.469 | 0.00525 | -0.048 | 89.364
2.5 | 0.529 | 0.00525 | -0.049 | 100.716
3 | 0.588 | 0.00528 | -0.049 | 111.325
3.5 | 0.646 | 0.00532 | -0.049 | 121.349
4 | 0.703 | 0.00543 | -0.05 | 129.349
4.5 | 0.757 | 0.00554 | -0.05 | 136.565
5 | 0.808 | 0.00563 | -0.05 | 143.546
5.5 | 0.854 | 0.00575 | -0.051 | 148.528
6 | 0.89 | 0.00586 | -0.051 | 151.93
6.5 | 0.916 | 0.00602 | -0.051 | 152.191
7 | 0.931 | 0.0062 | -0.051 | 150.053
7.5 | 0.93 | 0.0064 | -0.052 | 145.315
8 | 0.914 | 0.00662 | -0.052 | 138.128
8.5 | 0.881 | 0.00693 | -0.052 | 126.973
9 | 0.83 | 0.00725 | -0.053 | 114.521
9.5 | 0.764 | 0.00759 | -0.053 | 100.657
10 | 0.685 | 0.00801 | -0.053 | 85.428
10.5 | 0.59 | 0.0127 | -0.053 | 46.405
11 | 0.48 | 0.01484 | -0.052 | 32.357
11.5 | 0.355 | 0.02422 | -0.049 | 14.646
12 | 0.219 | 0.05295 | -0.041 | 4.144

## 150. Re 20M Mach 0.25 (2)
BIGFOIL.COM POLAR EXPORT
HN-462
HN-462 |  |  |  | Cl Max: | 1.5352 | at alpha= | 12.5 | deg
XFOIL ncrit=9 |  |  |  | L/D Max: | 142.093 | at alpha= | 7.5 | deg
Re: | 20000000 |  |  | Cd Min: | 0.14359 | at alpha= | 17.5 | deg
Mach: | 0.25 |  |  | Cl=0 at alpha= | -1.8316 | deg
|  |  |  | @ Cl=0.1, Cd= | 0.0046967
|  |  |  | @ Cl=0.4, Cd= | 0.0048325
|  |  |  | @ Cl=0.6, Cd= | 0.0052482
alpha (deg) | Cl | Cd | Cm | Cl/Cd
-12 | -0.7222 | 0.09433 | -0.012 | -7.6561
-11.5 | -0.7436 | 0.08166 | -0.0197 | -9.106
-11 | -0.8034 | 0.05476 | -0.0436 | -14.6713
-10.5 | -0.7919 | 0.04924 | -0.0505 | -16.0825
-10 | -0.8021 | 0.04027 | -0.055 | -19.9181
-9.5 | -0.8582 | 0.01451 | -0.0602 | -59.1454
-9 | -0.8112 | 0.01133 | -0.0586 | -71.5975
-8.5 | -0.7691 | 0.00857 | -0.0553 | -89.7433
-8 | -0.7164 | 0.00726 | -0.0534 | -98.6777
-7.5 | -0.6596 | 0.00663 | -0.0522 | -99.4872
-7 | -0.6021 | 0.00613 | -0.0513 | -98.2219
-6.5 | -0.5437 | 0.00586 | -0.0506 | -92.7816
-6 | -0.4852 | 0.00568 | -0.0501 | -85.4225
-5.5 | -0.4268 | 0.00551 | -0.0497 | -77.4592
-5 | -0.3682 | 0.00533 | -0.0494 | -69.0807
-4 | -0.2516 | 0.00508 | -0.0488 | -49.5276
-3.5 | -0.1934 | 0.005 | -0.0487 | -38.68
-3 | -0.1354 | 0.00489 | -0.0485 | -27.6892
-2.5 | -0.0773 | 0.00487 | -0.0484 | -15.8727
-2 | -0.0195 | 0.00478 | -0.0484 | -4.0795
-1.5 | 0.0384 | 0.00474 | -0.0483 | 8.1013
-1 | 0.0962 | 0.0047 | -0.0483 | 20.4681
-0.5 | 0.1541 | 0.00465 | -0.0483 | 33.1398
0 | 0.2118 | 0.00471 | -0.0483 | 44.9682
1 | 0.327 | 0.00475 | -0.0483 | 68.8421
2 | 0.4421 | 0.00488 | -0.0482 | 90.5943
2.5 | 0.4995 | 0.00501 | -0.0481 | 99.7006
3 | 0.5567 | 0.00512 | -0.048 | 108.7305
3.5 | 0.6141 | 0.00529 | -0.0477 | 116.087
4 | 0.6711 | 0.00556 | -0.0474 | 120.7014
4.5 | 0.7287 | 0.00577 | -0.0471 | 126.2912
5 | 0.7862 | 0.00601 | -0.0468 | 130.8153
5.5 | 0.8433 | 0.0063 | -0.0463 | 133.8571
6 | 0.9003 | 0.00661 | -0.0457 | 136.2027
7 | 1.0138 | 0.00724 | -0.0441 | 140.0276
7.5 | 1.0657 | 0.0075 | -0.0421 | 142.0933
8 | 1.1246 | 0.00806 | -0.0417 | 139.5285
8.5 | 1.1804 | 0.00868 | -0.0404 | 135.9908
9 | 1.2356 | 0.00939 | -0.039 | 131.5868
9.5 | 1.2898 | 0.01022 | -0.0374 | 126.2035
10 | 1.343 | 0.01115 | -0.0355 | 120.4484
10.5 | 1.3948 | 0.01224 | -0.0333 | 113.9542
11 | 1.4436 | 0.01364 | -0.0306 | 105.8358
11.5 | 1.4898 | 0.01524 | -0.0276 | 97.7559
12 | 1.5215 | 0.01816 | -0.0227 | 83.783
12.5 | 1.5352 | 0.0222 | -0.0161 | 69.1532
13 | 1.519 | 0.02652 | -0.0059 | 57.2775
13.5 | 1.4832 | 0.03109 | 0.004 | 47.7067
14 | 1.4419 | 0.03817 | 0.008 | 37.7757
14.5 | 1.4006 | 0.04843 | 0.0051 | 28.9201
15 | 1.3693 | 0.0611 | -0.0029 | 22.4108
15.5 | 1.3395 | 0.07618 | -0.0133 | 17.5834
16 | 1.3167 | 0.09069 | -0.0225 | 14.5187
16.5 | 1.2792 | 0.10805 | -0.0332 | 11.839
17 | 1.2406 | 0.12579 | -0.0443 | 9.8625
17.5 | 1.2044 | 0.14359 | -0.0559 | 8.3878

## 151. Re 20M Mach 0.50 (1)
BIGFOIL.COM POLAR EXPORT
HN-462
HN-462 |  |  |  | Cl Max: | 1.18 | at alpha= | 20 | deg
JavaFoil+Calcfoil stall+Eppler ext transition |  |  |  | L/D Max: | 143.551 | at alpha= | 5 | deg
Re: | 20000000 |  |  | Cd Min: | 0.00539 | at alpha= | 1.5 | deg
Mach: | 0.5 |  |  | Cl=0 at alpha= | -1.903 | deg
|  |  |  | @ Cl=0.1, Cd= | 0.0058718
|  |  |  | @ Cl=0.4, Cd= | 0.005424
|  |  |  | @ Cl=0.6, Cd= | 0.0054482
alpha (deg) | Cl | Cd | Cm | Cl/Cd
-20 | -0.952 | 0.17857 | -0.023 | -5.333
-19.5 | -0.927 | 0.16475 | -0.023 | -5.626
-19 | -0.901 | 0.15954 | -0.023 | -5.646
-18.5 | -0.875 | 0.1551 | -0.023 | -5.639
-18 | -0.848 | 0.15104 | -0.023 | -5.616
-17.5 | -0.823 | 0.14085 | -0.023 | -5.844
-17 | -0.799 | 0.1314 | -0.024 | -6.077
-16.5 | -0.772 | 0.12593 | -0.023 | -6.13
-16 | -0.746 | 0.12096 | -0.023 | -6.165
-15.5 | -0.72 | 0.1111 | -0.024 | -6.485
-15 | -0.695 | 0.10348 | -0.024 | -6.72
-14.5 | -0.67 | 0.09665 | -0.024 | -6.934
-14 | -0.645 | 0.08941 | -0.025 | -7.217
-13.5 | -0.626 | 0.07693 | -0.028 | -8.136
-13 | -0.615 | 0.05856 | -0.032 | -10.51
-12.5 | -0.62 | 0.03408 | -0.037 | -18.187
-12 | -0.539 | 0.07625 | -0.025 | -7.066
-11.5 | -0.52 | 0.06346 | -0.029 | -8.191
-11 | -0.523 | 0.0363 | -0.036 | -14.418
-10.5 | -0.546 | 0.01256 | -0.043 | -43.494
-10 | -0.432 | 0.06336 | -0.024 | -6.819
-9.5 | -0.416 | 0.04804 | -0.031 | -8.669
-9 | -0.461 | 0.01031 | -0.045 | -44.691
-8.5 | -0.436 | 0.0087 | -0.046 | -50.124
-8 | -0.329 | 0.04724 | -0.028 | -6.959
-7.5 | -0.368 | 0.00912 | -0.047 | -40.349
-7 | -0.338 | 0.00827 | -0.048 | -40.857
-6.5 | -0.305 | 0.00835 | -0.048 | -36.52
-6 | -0.272 | 0.00872 | -0.048 | -31.195
-5.5 | -0.239 | 0.00826 | -0.049 | -28.925
-5 | -0.35 | 0.00788 | -0.049 | -44.447
-4.5 | -0.32 | 0.00816 | -0.049 | -39.167
-4 | -0.269 | 0.00769 | -0.05 | -34.982
-3.5 | -0.209 | 0.00731 | -0.05 | -28.642
-3 | -0.146 | 0.00691 | -0.051 | -21.078
-2.5 | -0.08 | 0.00657 | -0.051 | -12.149
-2 | -0.013 | 0.00623 | -0.051 | -2.078
-1.5 | 0.054 | 0.00598 | -0.052 | 9.071
-1 | 0.122 | 0.00582 | -0.052 | 20.884
-0.5 | 0.189 | 0.00568 | -0.052 | 33.245
0 | 0.256 | 0.00557 | -0.053 | 45.95
0.5 | 0.323 | 0.00546 | -0.053 | 59.207
1 | 0.39 | 0.00543 | -0.053 | 71.845
1.5 | 0.457 | 0.00539 | -0.054 | 84.808
2 | 0.524 | 0.0054 | -0.054 | 97.108
2.5 | 0.59 | 0.00543 | -0.055 | 108.626
3 | 0.656 | 0.00555 | -0.055 | 118.081
3.5 | 0.72 | 0.00556 | -0.055 | 129.511
4 | 0.781 | 0.00577 | -0.056 | 135.267
4.5 | 0.835 | 0.00591 | -0.056 | 141.235
5 | 0.88 | 0.00613 | -0.056 | 143.551
5.5 | 0.901 | 0.00638 | -0.057 | 141.32
6 | 0.84 | 0.0068 | -0.057 | 123.648
6.5 | 0.561 | 0.0072 | -0.057 | 77.94
7 | 0.482 | 0.04391 | -0.032 | 10.986
7.5 | 0.628 | 0.00742 | -0.058 | 84.581
8 | 0.661 | 0.00807 | -0.058 | 81.896
8.5 | 0.615 | 0.02886 | -0.049 | 21.307
9 | 0.725 | 0.01131 | -0.059 | 64.158
9.5 | 0.745 | 0.01467 | -0.058 | 50.794
10 | 0.644 | 0.06472 | -0.034 | 9.955
10.5 | 0.811 | 0.0151 | -0.059 | 53.728
11 | 0.79 | 0.02676 | -0.054 | 29.532
11.5 | 0.732 | 0.07083 | -0.038 | 10.339
12 | 0.877 | 0.02142 | -0.057 | 40.954
12.5 | 0.833 | 0.0493 | -0.049 | 16.892
13 | 0.821 | 0.0763 | -0.042 | 10.755
13.5 | 0.834 | 0.09273 | -0.037 | 8.99
14 | 0.857 | 0.10583 | -0.035 | 8.095
14.5 | 0.883 | 0.11274 | -0.035 | 7.834
15 | 0.912 | 0.11654 | -0.037 | 7.826
15.5 | 0.939 | 0.12401 | -0.037 | 7.57
16 | 0.963 | 0.13602 | -0.037 | 7.082
16.5 | 0.991 | 0.13966 | -0.038 | 7.096
17 | 1.019 | 0.14468 | -0.038 | 7.043
17.5 | 1.047 | 0.15074 | -0.039 | 6.944
18 | 1.07 | 0.16844 | -0.039 | 6.353
18.5 | 1.098 | 0.17004 | -0.039 | 6.458
19 | 1.125 | 0.17334 | -0.04 | 6.492
19.5 | 1.153 | 0.18465 | -0.041 | 6.241
20 | 1.18 | 0.19106 | -0.041 | 6.175

## 152. Re 20M Mach 0.50 (2)
BIGFOIL.COM POLAR EXPORT
HN-462
HN-462 |  |  |  | Cl Max: | 1.1274 | at alpha= | 7 | deg
XFOIL ncrit=9 |  |  |  | L/D Max: | 140.202 | at alpha= | 5.5 | deg
Re: | 20000000 |  |  | Cd Min: | 0.14416 | at alpha= | -12 | deg
Mach: | 0.5 |  |  | Cl=0 at alpha= | -1.8154 | deg
|  |  |  | @ Cl=0.1, Cd= | 0.0047056
|  |  |  | @ Cl=0.4, Cd= | 0.0048133
|  |  |  | @ Cl=0.6, Cd= | 0.0051938
alpha (deg) | Cl | Cd | Cm | Cl/Cd
-12 | -0.5529 | 0.14416 | 0.0067 | -3.8353
-11.5 | -0.5397 | 0.13613 | 0.0036 | -3.9646
-11 | -0.5472 | 0.12267 | -0.0014 | -4.4607
-10.5 | -0.5401 | 0.11391 | -0.005 | -4.7415
-10 | -0.5349 | 0.10506 | -0.0087 | -5.0914
-9.5 | -0.5402 | 0.09429 | -0.0136 | -5.7291
-9 | -0.5388 | 0.08426 | -0.0197 | -6.3945
-8.5 | -0.534 | 0.0734 | -0.0289 | -7.2752
-8 | -0.5416 | 0.06355 | -0.0353 | -8.5224
-7.5 | -0.5023 | 0.04423 | -0.0732 | -11.3565
-7 | -0.5184 | 0.03627 | -0.0732 | -14.2928
-6.5 | -0.5257 | 0.0268 | -0.0722 | -19.6157
-6 | -0.5189 | 0.01721 | -0.0689 | -30.1511
-5.5 | -0.4926 | 0.00881 | -0.0641 | -55.9137
-5 | -0.4322 | 0.00615 | -0.0604 | -70.2764
-4.5 | -0.3626 | 0.00559 | -0.0584 | -64.8658
-4 | -0.2936 | 0.00527 | -0.057 | -55.7116
-3.5 | -0.2252 | 0.00512 | -0.056 | -43.9844
-3 | -0.1575 | 0.005 | -0.0552 | -31.5
-2.5 | -0.0907 | 0.0049 | -0.0547 | -18.5102
-2 | -0.0243 | 0.00482 | -0.0543 | -5.0415
-1.5 | 0.0415 | 0.00475 | -0.054 | 8.7368
-1 | 0.1073 | 0.0047 | -0.0538 | 22.8298
-0.5 | 0.1727 | 0.00468 | -0.0536 | 36.9017
0 | 0.2381 | 0.00472 | -0.0535 | 50.4449
0.5 | 0.3033 | 0.00471 | -0.0534 | 64.3949
1.5 | 0.4343 | 0.00485 | -0.053 | 89.5464
2 | 0.4997 | 0.00493 | -0.0526 | 101.359
2.5 | 0.5652 | 0.00512 | -0.0521 | 110.3906
3 | 0.6312 | 0.00526 | -0.0515 | 120
4 | 0.7642 | 0.00587 | -0.0494 | 130.1874
4.5 | 0.8324 | 0.00615 | -0.0481 | 135.3496
5 | 0.9004 | 0.00656 | -0.0464 | 137.2561
5.5 | 0.9702 | 0.00692 | -0.0444 | 140.2023
6 | 1.0404 | 0.00744 | -0.0416 | 139.8387
6.5 | 1.1015 | 0.00913 | -0.0362 | 120.6462
7 | 1.1274 | 0.01429 | -0.0263 | 78.8943
7.5 | 1.1233 | 0.02176 | -0.0159 | 51.6222
8 | 1.0977 | 0.02915 | -0.0061 | 37.6569
8.5 | 1.0513 | 0.03471 | 0.0039 | 30.2881
9 | 1.0118 | 0.04301 | 0.0037 | 23.5248
9.5 | 0.9799 | 0.05553 | -0.0061 | 17.6463
10 | 0.9581 | 0.07153 | -0.0189 | 13.3944
10.5 | 0.9387 | 0.08586 | -0.0273 | 10.9329
11 | 0.9205 | 0.09978 | -0.0362 | 9.2253
11.5 | 0.9117 | 0.1125 | -0.0442 | 8.104
12 | 0.9022 | 0.12617 | -0.0527 | 7.1507