## index
index | Re | Mach | Datasource
1 | 50000 | 0 | JavaFoil+Calcfoil stall+Eppler ext transition
2 | 50000 | 0 | XFOIL ncrit=9
3 | 50000 | 0.1 | JavaFoil+Calcfoil stall+Eppler ext transition
4 | 50000 | 0.1 | XFOIL ncrit=9
5 | 50000 | 0.25 | JavaFoil+Calcfoil stall+Eppler ext transition
6 | 50000 | 0.25 | XFOIL ncrit=9
7 | 50000 | 0.5 | JavaFoil+Calcfoil stall+Eppler ext transition
8 | 50000 | 0.5 | XFOIL ncrit=9
9 | 100000 | 0 | JavaFoil+Calcfoil stall+Eppler ext transition
10 | 100000 | 0 | XFOIL ncrit=9
11 | 100000 | 0.1 | JavaFoil+Calcfoil stall+Eppler ext transition
12 | 100000 | 0.1 | XFOIL ncrit=9
13 | 100000 | 0.25 | JavaFoil+Calcfoil stall+Eppler ext transition
14 | 100000 | 0.25 | XFOIL ncrit=9
15 | 100000 | 0.5 | JavaFoil+Calcfoil stall+Eppler ext transition
16 | 100000 | 0.5 | XFOIL ncrit=9
17 | 250000 | 0 | JavaFoil+Calcfoil stall+Eppler ext transition
18 | 250000 | 0 | XFOIL ncrit=9
19 | 250000 | 0.1 | JavaFoil+Calcfoil stall+Eppler ext transition
20 | 250000 | 0.1 | XFOIL ncrit=9
21 | 250000 | 0.25 | JavaFoil+Calcfoil stall+Eppler ext transition
22 | 250000 | 0.25 | XFOIL ncrit=9
23 | 250000 | 0.5 | JavaFoil+Calcfoil stall+Eppler ext transition
24 | 250000 | 0.5 | XFOIL ncrit=9
25 | 500000 | 0 | JavaFoil+Calcfoil stall+Eppler ext transition
26 | 500000 | 0 | XFOIL ncrit=9
27 | 500000 | 0.1 | JavaFoil+Calcfoil stall+Eppler ext transition
28 | 500000 | 0.1 | XFOIL ncrit=9
29 | 500000 | 0.25 | JavaFoil+Calcfoil stall+Eppler ext transition
30 | 500000 | 0.25 | XFOIL ncrit=9
31 | 500000 | 0.5 | JavaFoil+Calcfoil stall+Eppler ext transition
32 | 500000 | 0.5 | XFOIL ncrit=9
33 | 750000 | 0 | JavaFoil+Calcfoil stall+Eppler ext transition
34 | 750000 | 0 | XFOIL ncrit=9
35 | 750000 | 0.1 | JavaFoil+Calcfoil stall+Eppler ext transition
36 | 750000 | 0.1 | XFOIL ncrit=9
37 | 750000 | 0.25 | JavaFoil+Calcfoil stall+Eppler ext transition
38 | 750000 | 0.25 | XFOIL ncrit=9
39 | 750000 | 0.5 | JavaFoil+Calcfoil stall+Eppler ext transition
40 | 750000 | 0.5 | XFOIL ncrit=9
41 | 1000000 | 0 | JavaFoil+Calcfoil stall+Eppler ext transition
42 | 1000000 | 0 | XFOIL ncrit=9
43 | 1000000 | 0.1 | JavaFoil+Calcfoil stall+Eppler ext transition
44 | 1000000 | 0.1 | XFOIL ncrit=9
45 | 1000000 | 0.25 | JavaFoil+Calcfoil stall+Eppler ext transition
46 | 1000000 | 0.25 | XFOIL ncrit=9
47 | 1000000 | 0.5 | JavaFoil+Calcfoil stall+Eppler ext transition
48 | 1000000 | 0.5 | XFOIL ncrit=9
49 | 2000000 | 0 | JavaFoil+Calcfoil stall+Eppler ext transition
50 | 2000000 | 0 | XFOIL ncrit=9
51 | 2000000 | 0.1 | JavaFoil+Calcfoil stall+Eppler ext transition
52 | 2000000 | 0.1 | XFOIL ncrit=9
53 | 2000000 | 0.25 | JavaFoil+Calcfoil stall+Eppler ext transition
54 | 2000000 | 0.25 | XFOIL ncrit=9
55 | 2000000 | 0.5 | JavaFoil+Calcfoil stall+Eppler ext transition
56 | 2000000 | 0.5 | XFOIL ncrit=9
57 | 3000000 | 0 | JavaFoil+Calcfoil stall+Eppler ext transition
58 | 3000000 | 0 | XFOIL ncrit=9
59 | 3000000 | 0.1 | JavaFoil+Calcfoil stall+Eppler ext transition
60 | 3000000 | 0.1 | XFOIL ncrit=9
61 | 3000000 | 0.25 | JavaFoil+Calcfoil stall+Eppler ext transition
62 | 3000000 | 0.25 | XFOIL ncrit=9
63 | 3000000 | 0.5 | JavaFoil+Calcfoil stall+Eppler ext transition
64 | 3000000 | 0.5 | XFOIL ncrit=9
65 | 4000000 | 0 | JavaFoil+Calcfoil stall+Eppler ext transition
66 | 4000000 | 0 | XFOIL ncrit=9
67 | 4000000 | 0.1 | JavaFoil+Calcfoil stall+Eppler ext transition
68 | 4000000 | 0.1 | XFOIL ncrit=9
69 | 4000000 | 0.25 | JavaFoil+Calcfoil stall+Eppler ext transition
70 | 4000000 | 0.25 | XFOIL ncrit=9
71 | 4000000 | 0.5 | JavaFoil+Calcfoil stall+Eppler ext transition
72 | 4000000 | 0.5 | XFOIL ncrit=9
73 | 5000000 | 0 | JavaFoil+Calcfoil stall+Eppler ext transition
74 | 5000000 | 0 | XFOIL ncrit=9
75 | 5000000 | 0.1 | JavaFoil+Calcfoil stall+Eppler ext transition
76 | 5000000 | 0.1 | XFOIL ncrit=9
77 | 5000000 | 0.25 | JavaFoil+Calcfoil stall+Eppler ext transition
78 | 5000000 | 0.25 | XFOIL ncrit=9
79 | 5000000 | 0.5 | JavaFoil+Calcfoil stall+Eppler ext transition
80 | 5000000 | 0.5 | XFOIL ncrit=9
81 | 6000000 | 0 | JavaFoil+Calcfoil stall+Eppler ext transition
82 | 6000000 | 0 | XFOIL ncrit=9
83 | 6000000 | 0.1 | JavaFoil+Calcfoil stall+Eppler ext transition
84 | 6000000 | 0.1 | XFOIL ncrit=9
85 | 6000000 | 0.25 | JavaFoil+Calcfoil stall+Eppler ext transition
86 | 6000000 | 0.25 | XFOIL ncrit=9
87 | 6000000 | 0.5 | JavaFoil+Calcfoil stall+Eppler ext transition
88 | 6000000 | 0.5 | XFOIL ncrit=9
89 | 7000000 | 0 | JavaFoil+Calcfoil stall+Eppler ext transition
90 | 7000000 | 0 | XFOIL ncrit=9
91 | 7000000 | 0.1 | JavaFoil+Calcfoil stall+Eppler ext transition
92 | 7000000 | 0.1 | XFOIL ncrit=9
93 | 7000000 | 0.25 | JavaFoil+Calcfoil stall+Eppler ext transition
94 | 7000000 | 0.25 | XFOIL ncrit=9
95 | 7000000 | 0.5 | JavaFoil+Calcfoil stall+Eppler ext transition
96 | 7000000 | 0.5 | XFOIL ncrit=9
97 | 8000000 | 0 | JavaFoil+Calcfoil stall+Eppler ext transition
98 | 8000000 | 0 | XFOIL ncrit=9
99 | 8000000 | 0.1 | JavaFoil+Calcfoil stall+Eppler ext transition
100 | 8000000 | 0.1 | XFOIL ncrit=9
101 | 8000000 | 0.25 | JavaFoil+Calcfoil stall+Eppler ext transition
102 | 8000000 | 0.25 | XFOIL ncrit=9
103 | 8000000 | 0.5 | JavaFoil+Calcfoil stall+Eppler ext transition
104 | 8000000 | 0.5 | XFOIL ncrit=9
105 | 10000000 | 0 | JavaFoil+Calcfoil stall+Eppler ext transition
106 | 10000000 | 0 | XFOIL ncrit=9
107 | 10000000 | 0.1 | JavaFoil+Calcfoil stall+Eppler ext transition
108 | 10000000 | 0.1 | XFOIL ncrit=9
109 | 10000000 | 0.25 | JavaFoil+Calcfoil stall+Eppler ext transition
110 | 10000000 | 0.25 | XFOIL ncrit=9
111 | 10000000 | 0.5 | JavaFoil+Calcfoil stall+Eppler ext transition
112 | 10000000 | 0.5 | XFOIL ncrit=9
113 | 12000000 | 0 | JavaFoil+Calcfoil stall+Eppler ext transition
114 | 12000000 | 0 | XFOIL ncrit=9
115 | 12000000 | 0.1 | JavaFoil+Calcfoil stall+Eppler ext transition
116 | 12000000 | 0.1 | XFOIL ncrit=9
117 | 12000000 | 0.25 | JavaFoil+Calcfoil stall+Eppler ext transition
118 | 12000000 | 0.25 | XFOIL ncrit=9
119 | 12000000 | 0.5 | JavaFoil+Calcfoil stall+Eppler ext transition
120 | 12000000 | 0.5 | XFOIL ncrit=9
121 | 14000000 | 0 | JavaFoil+Calcfoil stall+Eppler ext transition
122 | 14000000 | 0 | XFOIL ncrit=9
123 | 14000000 | 0.1 | JavaFoil+Calcfoil stall+Eppler ext transition
124 | 14000000 | 0.1 | XFOIL ncrit=9
125 | 14000000 | 0.25 | JavaFoil+Calcfoil stall+Eppler ext transition
126 | 14000000 | 0.25 | XFOIL ncrit=9
127 | 14000000 | 0.5 | JavaFoil+Calcfoil stall+Eppler ext transition
128 | 14000000 | 0.5 | XFOIL ncrit=9
129 | 16000000 | 0 | JavaFoil+Calcfoil stall+Eppler ext transition
130 | 16000000 | 0 | XFOIL ncrit=9
131 | 16000000 | 0.1 | JavaFoil+Calcfoil stall+Eppler ext transition
132 | 16000000 | 0.1 | XFOIL ncrit=9
133 | 16000000 | 0.25 | JavaFoil+Calcfoil stall+Eppler ext transition
134 | 16000000 | 0.25 | XFOIL ncrit=9
135 | 16000000 | 0.5 | JavaFoil+Calcfoil stall+Eppler ext transition
136 | 16000000 | 0.5 | XFOIL ncrit=9
137 | 18000000 | 0 | JavaFoil+Calcfoil stall+Eppler ext transition
138 | 18000000 | 0 | XFOIL ncrit=9
139 | 18000000 | 0.1 | JavaFoil+Calcfoil stall+Eppler ext transition
140 | 18000000 | 0.1 | XFOIL ncrit=9
141 | 18000000 | 0.25 | JavaFoil+Calcfoil stall+Eppler ext transition
142 | 18000000 | 0.25 | XFOIL ncrit=9
143 | 18000000 | 0.5 | JavaFoil+Calcfoil stall+Eppler ext transition
144 | 18000000 | 0.5 | XFOIL ncrit=9
145 | 20000000 | 0 | JavaFoil+Calcfoil stall+Eppler ext transition
146 | 20000000 | 0 | XFOIL ncrit=9
147 | 20000000 | 0.1 | JavaFoil+Calcfoil stall+Eppler ext transition
148 | 20000000 | 0.1 | XFOIL ncrit=9
149 | 20000000 | 0.25 | JavaFoil+Calcfoil stall+Eppler ext transition
150 | 20000000 | 0.25 | XFOIL ncrit=9
151 | 20000000 | 0.5 | JavaFoil+Calcfoil stall+Eppler ext transition
152 | 20000000 | 0.5 | XFOIL ncrit=9

## 1. Re 50k Mach 0.00 (1)
BIGFOIL.COM POLAR EXPORT
NACA64-720 a=0.5
NACA64-720 a=0.5 |  |  |  | Cl Max: | 1.859 | at alpha= | 13.5 | deg
JavaFoil+Calcfoil stall+Eppler ext transition |  |  |  | L/D Max: | 34.206 | at alpha= | 6.5 | deg
Re: | 50000 |  |  | Cd Min: | 0.02169 | at alpha= | -3.5 | deg
Mach: | 0 |  |  | Cl=0 at alpha= | -4.6574 | deg
|  |  |  | @ Cl=0.1, Cd= | 0.021871
|  |  |  | @ Cl=0.4, Cd= | 0.023364
|  |  |  | @ Cl=0.6, Cd= | 0.026338
alpha (deg) | Cl | Cd | Cm | Cl/Cd
-20 | -0.788 | 0.2506 | -0.017 | -3.146
-19.5 | -0.798 | 0.23755 | -0.018 | -3.361
-19 | -0.807 | 0.22655 | -0.021 | -3.563
-18.5 | -0.813 | 0.21552 | -0.013 | -3.773
-18 | -0.818 | 0.20164 | -0.023 | -4.059
-17.5 | -0.821 | 0.18829 | -0.023 | -4.359
-17 | -0.824 | 0.18009 | -0.031 | -4.573
-16.5 | -0.821 | 0.16793 | -0.031 | -4.889
-16 | -0.816 | 0.16344 | -0.032 | -4.991
-15.5 | -0.807 | 0.14821 | -0.033 | -5.447
-15 | -0.795 | 0.14267 | -0.033 | -5.575
-14.5 | -0.781 | 0.13633 | -0.034 | -5.728
-14 | -0.763 | 0.12753 | -0.034 | -5.983
-13.5 | -0.742 | 0.11919 | -0.035 | -6.225
-13 | -0.716 | 0.11751 | -0.032 | -6.089
-12.5 | -0.688 | 0.10998 | -0.032 | -6.259
-12 | -0.658 | 0.10446 | -0.033 | -6.301
-11.5 | -0.625 | 0.09879 | -0.033 | -6.327
-11 | -0.59 | 0.09084 | -0.034 | -6.49
-10.5 | -0.552 | 0.08662 | -0.034 | -6.368
-10 | -0.511 | 0.08147 | -0.035 | -6.278
-9.5 | -0.469 | 0.07677 | -0.035 | -6.106
-9 | -0.424 | 0.0719 | -0.035 | -5.891
-8.5 | -0.378 | 0.06773 | -0.036 | -5.575
-8 | -0.331 | 0.06431 | -0.036 | -5.142
-7.5 | -0.283 | 0.06048 | -0.037 | -4.679
-7 | -0.235 | 0.0575 | -0.038 | -4.083
-6.5 | -0.186 | 0.05442 | -0.038 | -3.416
-6 | -0.137 | 0.05184 | -0.039 | -2.634
-5.5 | -0.087 | 0.04949 | -0.039 | -1.752
-5 | -0.037 | 0.04764 | -0.04 | -0.768
-4.5 | 0.017 | 0.02234 | -0.078 | 0.76
-4 | 0.079 | 0.02196 | -0.079 | 3.616
-3.5 | 0.143 | 0.02169 | -0.08 | 6.593
-3 | 0.186 | 0.02746 | -0.07 | 6.779
-2.5 | 0.244 | 0.02695 | -0.071 | 9.047
-2 | 0.306 | 0.02531 | -0.074 | 12.093
-1.5 | 0.373 | 0.02369 | -0.077 | 15.728
-1 | 0.44 | 0.02288 | -0.08 | 19.247
-0.5 | 0.509 | 0.02254 | -0.082 | 22.578
0 | 0.541 | 0.02598 | -0.085 | 20.807
0.5 | 0.599 | 0.02633 | -0.085 | 22.727
1 | 0.657 | 0.02677 | -0.086 | 24.528
1.5 | 0.714 | 0.02732 | -0.087 | 26.141
2 | 0.771 | 0.02796 | -0.087 | 27.58
2.5 | 0.828 | 0.02864 | -0.088 | 28.92
3 | 0.885 | 0.02949 | -0.088 | 30.011
3.5 | 0.941 | 0.03025 | -0.089 | 31.116
4 | 0.998 | 0.03122 | -0.09 | 31.948
4.5 | 1.054 | 0.03226 | -0.09 | 32.662
5 | 1.109 | 0.03341 | -0.091 | 33.199
5.5 | 1.165 | 0.03458 | -0.091 | 33.681
6 | 1.22 | 0.03592 | -0.092 | 33.964
6.5 | 1.275 | 0.03727 | -0.092 | 34.206
7 | 1.313 | 0.03858 | -0.093 | 34.044
7.5 | 1.364 | 0.0401 | -0.093 | 34.025
8 | 1.413 | 0.04183 | -0.094 | 33.774
8.5 | 1.461 | 0.0436 | -0.094 | 33.498
9 | 1.507 | 0.04558 | -0.095 | 33.053
9.5 | 1.551 | 0.04756 | -0.095 | 32.617
10 | 1.593 | 0.04964 | -0.096 | 32.1
10.5 | 1.633 | 0.05218 | -0.096 | 31.285
11 | 1.714 | 0.05621 | -0.101 | 30.493
11.5 | 1.749 | 0.05898 | -0.101 | 29.661
12 | 1.782 | 0.0619 | -0.101 | 28.786
12.5 | 1.811 | 0.065 | -0.102 | 27.86
13 | 1.837 | 0.06841 | -0.102 | 26.844
13.5 | 1.859 | 0.07174 | -0.103 | 25.906
14 | 1.643 | 0.11667 | -0.055 | 14.081
14.5 | 1.651 | 0.12434 | -0.049 | 13.282
15 | 1.661 | 0.13246 | -0.048 | 12.536
15.5 | 1.666 | 0.14172 | -0.047 | 11.759
16 | 1.669 | 0.15082 | -0.046 | 11.065
16.5 | 1.668 | 0.15998 | -0.045 | 10.426
17 | 1.662 | 0.17106 | -0.044 | 9.715
17.5 | 1.647 | 0.17872 | -0.044 | 9.218
18 | 1.629 | 0.18984 | -0.044 | 8.582
18.5 | 1.607 | 0.20298 | -0.043 | 7.918

## 2. Re 50k Mach 0.00 (2)
BIGFOIL.COM POLAR EXPORT
NACA64-720 a=0.5
NACA64-720 a=0.5 |  |  |  | Cl Max: | 0.9375 | at alpha= | 20 | deg
XFOIL ncrit=9 |  |  |  | L/D Max: | 4.2121 | at alpha= | 12 | deg
Re: | 50000 |  |  | Cd Min: | 0.24123 | at alpha= | 20 | deg
Mach: | 0 |  |  | Cl=0 at alpha= | 2.2903 | deg
|  |  |  | @ Cl=0.1, Cd= | 0.078638
|  |  |  | @ Cl=0.4, Cd= | 0.11017
|  |  |  | @ Cl=0.6, Cd= | 0.14367
alpha (deg) | Cl | Cd | Cm | Cl/Cd
-11.5 | -0.1859 | 0.14339 | -0.0672 | -1.2965
-11 | -0.1952 | 0.14107 | -0.0661 | -1.3837
-10.5 | -0.1942 | 0.13805 | -0.0651 | -1.4067
-10 | -0.2268 | 0.13831 | -0.0586 | -1.6398
-9.5 | -0.2107 | 0.1338 | -0.0562 | -1.5747
-9 | -0.2285 | 0.13178 | -0.0512 | -1.734
-8.5 | -0.2787 | 0.13209 | -0.0429 | -2.1099
-7 | -0.743 | 0.08797 | -0.0278 | -8.4461
-6.5 | -0.7629 | 0.07197 | -0.0332 | -10.6003
-6 | -0.7423 | 0.06491 | -0.0337 | -11.4358
-5.5 | -0.713 | 0.05926 | -0.0341 | -12.0317
-5 | -0.6782 | 0.05534 | -0.0341 | -12.2551
-4.5 | -0.6404 | 0.05256 | -0.0338 | -12.1842
-4 | -0.5961 | 0.05097 | -0.0342 | -11.6951
-3.5 | -0.5344 | 0.05114 | -0.0372 | -10.4497
-3 | -0.4754 | 0.05166 | -0.0393 | -9.2025
-2.5 | -0.423 | 0.05148 | -0.0406 | -8.2168
-2 | -0.3972 | 0.05297 | -0.0325 | -7.4986
-1.5 | -0.3751 | 0.05547 | -0.0235 | -6.7622
-1 | -0.3562 | 0.05718 | -0.0146 | -6.2295
-0.5 | -0.3348 | 0.05868 | -0.007 | -5.7055
0 | -0.255 | 0.06318 | -0.0101 | -4.0361
0.5 | -0.1381 | 0.0674 | -0.0274 | -2.049
1 | -0.0799 | 0.06912 | -0.0352 | -1.156
1.5 | -0.0824 | 0.06751 | -0.032 | -1.2206
2 | -0.0346 | 0.07 | -0.0372 | -0.49429
2.5 | 0.025 | 0.07389 | -0.043 | 0.33834
3 | 0.0589 | 0.07553 | -0.044 | 0.77982
3.5 | 0.0956 | 0.07827 | -0.0453 | 1.2214
4.5 | 0.1827 | 0.08556 | -0.0491 | 2.1353
5 | 0.2105 | 0.08808 | -0.049 | 2.3899
5.5 | 0.2484 | 0.09215 | -0.0503 | 2.6956
6 | 0.297 | 0.09715 | -0.0528 | 3.0571
6.5 | 0.3183 | 0.09936 | -0.0521 | 3.2035
7 | 0.3438 | 0.10272 | -0.0523 | 3.347
7.5 | 0.378 | 0.10731 | -0.0535 | 3.5225
8.5 | 0.4449 | 0.11602 | -0.0558 | 3.8347
9 | 0.4657 | 0.11959 | -0.056 | 3.8941
9.5 | 0.4891 | 0.12379 | -0.0567 | 3.951
10 | 0.5149 | 0.12846 | -0.0578 | 4.0083
10.5 | 0.5445 | 0.13374 | -0.0593 | 4.0713
11 | 0.5774 | 0.13952 | -0.0611 | 4.1385
11.5 | 0.6084 | 0.14522 | -0.0628 | 4.1895
12 | 0.6335 | 0.1504 | -0.0642 | 4.2121
12.5 | 0.6512 | 0.15486 | -0.0655 | 4.2051
13 | 0.6658 | 0.15904 | -0.0668 | 4.1864
13.5 | 0.6819 | 0.16348 | -0.0684 | 4.1712
14 | 0.7025 | 0.16852 | -0.0702 | 4.1686
14.5 | 0.7271 | 0.17407 | -0.0723 | 4.1771
15.5 | 0.7826 | 0.18745 | -0.0768 | 4.175
16 | 0.7935 | 0.19234 | -0.0793 | 4.1255
16.5 | 0.8043 | 0.1971 | -0.082 | 4.0807
17 | 0.8208 | 0.20237 | -0.0846 | 4.0559
17.5 | 0.8608 | 0.2108 | -0.0862 | 4.0835
18 | 0.8637 | 0.215 | -0.0896 | 4.0172
18.5 | 0.8813 | 0.22009 | -0.0921 | 4.0043
19 | 0.9076 | 0.22802 | -0.0942 | 3.9804
19.5 | 0.9191 | 0.23406 | -0.0977 | 3.9268
20 | 0.9375 | 0.24123 | -0.1006 | 3.8863

## 3. Re 50k Mach 0.10 (1)
BIGFOIL.COM POLAR EXPORT
NACA64-720 a=0.5
NACA64-720 a=0.5 |  |  |  | Cl Max: | 1.859 | at alpha= | 13.5 | deg
JavaFoil+Calcfoil stall+Eppler ext transition |  |  |  | L/D Max: | 34.095 | at alpha= | 6.5 | deg
Re: | 50000 |  |  | Cd Min: | 0.02177 | at alpha= | -3.5 | deg
Mach: | 0.1 |  |  | Cl=0 at alpha= | -4.6574 | deg
|  |  |  | @ Cl=0.1, Cd= | 0.02199
|  |  |  | @ Cl=0.4, Cd= | 0.023663
|  |  |  | @ Cl=0.6, Cd= | 0.0265
alpha (deg) | Cl | Cd | Cm | Cl/Cd
-20 | -0.749 | 0.25805 | -0.013 | -2.903
-19.5 | -0.762 | 0.24257 | -0.014 | -3.143
-19 | -0.774 | 0.23185 | -0.018 | -3.34
-18.5 | -0.784 | 0.22429 | -0.012 | -3.496
-18 | -0.793 | 0.20774 | -0.022 | -3.815
-17.5 | -0.797 | 0.1971 | -0.013 | -4.044
-17 | -0.801 | 0.18344 | -0.023 | -4.366
-16.5 | -0.804 | 0.17777 | -0.031 | -4.524
-16 | -0.801 | 0.16372 | -0.032 | -4.895
-15.5 | -0.796 | 0.15122 | -0.032 | -5.261
-15 | -0.786 | 0.14597 | -0.033 | -5.385
-14.5 | -0.773 | 0.13545 | -0.033 | -5.71
-14 | -0.758 | 0.12883 | -0.034 | -5.881
-13.5 | -0.738 | 0.12016 | -0.035 | -6.143
-13 | -0.713 | 0.11848 | -0.032 | -6.02
-12.5 | -0.687 | 0.11236 | -0.033 | -6.115
-12 | -0.658 | 0.1042 | -0.033 | -6.312
-11.5 | -0.625 | 0.09853 | -0.033 | -6.347
-11 | -0.59 | 0.09215 | -0.034 | -6.408
-10.5 | -0.553 | 0.08649 | -0.034 | -6.391
-10 | -0.513 | 0.0813 | -0.034 | -6.308
-9.5 | -0.47 | 0.07688 | -0.035 | -6.117
-9 | -0.425 | 0.07243 | -0.036 | -5.87
-8.5 | -0.379 | 0.06769 | -0.036 | -5.599
-8 | -0.332 | 0.06421 | -0.036 | -5.17
-7.5 | -0.284 | 0.06081 | -0.037 | -4.675
-7 | -0.236 | 0.05744 | -0.038 | -4.104
-6.5 | -0.187 | 0.05466 | -0.038 | -3.416
-6 | -0.137 | 0.05203 | -0.039 | -2.636
-5.5 | -0.087 | 0.04966 | -0.04 | -1.755
-5 | -0.037 | 0.04755 | -0.041 | -0.773
-4.5 | 0.017 | 0.02244 | -0.078 | 0.759
-4 | 0.08 | 0.02209 | -0.079 | 3.607
-3.5 | 0.144 | 0.02177 | -0.081 | 6.602
-3 | 0.187 | 0.02763 | -0.07 | 6.766
-2.5 | 0.245 | 0.0271 | -0.071 | 9.037
-2 | 0.308 | 0.02534 | -0.074 | 12.148
-1.5 | 0.373 | 0.02404 | -0.077 | 15.523
-1 | 0.441 | 0.02309 | -0.08 | 19.108
-0.5 | 0.51 | 0.02268 | -0.082 | 22.506
0 | 0.543 | 0.02593 | -0.084 | 20.95
0.5 | 0.602 | 0.02652 | -0.086 | 22.682
1 | 0.66 | 0.02696 | -0.087 | 24.474
1.5 | 0.718 | 0.02752 | -0.087 | 26.074
2 | 0.775 | 0.0281 | -0.088 | 27.578
2.5 | 0.832 | 0.02881 | -0.088 | 28.886
3 | 0.889 | 0.02963 | -0.089 | 30.014
3.5 | 0.946 | 0.03052 | -0.089 | 30.996
4 | 1.002 | 0.03146 | -0.09 | 31.866
4.5 | 1.058 | 0.03251 | -0.091 | 32.555
5 | 1.114 | 0.03365 | -0.091 | 33.113
5.5 | 1.17 | 0.03489 | -0.091 | 33.533
6 | 1.226 | 0.03618 | -0.092 | 33.885
6.5 | 1.281 | 0.03756 | -0.092 | 34.095
7 | 1.319 | 0.03891 | -0.093 | 33.897
7.5 | 1.37 | 0.04042 | -0.094 | 33.892
8 | 1.419 | 0.04223 | -0.094 | 33.607
8.5 | 1.466 | 0.04401 | -0.095 | 33.319
9 | 1.513 | 0.04592 | -0.095 | 32.948
9.5 | 1.557 | 0.04807 | -0.095 | 32.39
10 | 1.599 | 0.05019 | -0.096 | 31.86
10.5 | 1.638 | 0.05266 | -0.096 | 31.113
11 | 1.719 | 0.05705 | -0.101 | 30.137
11.5 | 1.754 | 0.05994 | -0.101 | 29.265
12 | 1.786 | 0.06287 | -0.102 | 28.399
12.5 | 1.814 | 0.06592 | -0.102 | 27.515
13 | 1.838 | 0.06928 | -0.103 | 26.534
13.5 | 1.859 | 0.073 | -0.103 | 25.461
14 | 1.639 | 0.11805 | -0.05 | 13.881
14.5 | 1.649 | 0.12573 | -0.048 | 13.116
15 | 1.657 | 0.13437 | -0.048 | 12.33
15.5 | 1.66 | 0.1433 | -0.046 | 11.584
16 | 1.66 | 0.15188 | -0.045 | 10.928
16.5 | 1.656 | 0.16362 | -0.044 | 10.123
17 | 1.647 | 0.17205 | -0.044 | 9.572
17.5 | 1.629 | 0.18128 | -0.043 | 8.984
18 | 1.607 | 0.19596 | -0.043 | 8.199
18.5 | 1.581 | 0.20541 | -0.043 | 7.694

## 4. Re 50k Mach 0.10 (2)
BIGFOIL.COM POLAR EXPORT
NACA64-720 a=0.5
NACA64-720 a=0.5 |  |  |  | Cl Max: | 0.9384 | at alpha= | 20 | deg
XFOIL ncrit=9 |  |  |  | L/D Max: | 4.1962 | at alpha= | 15 | deg
Re: | 50000 |  |  | Cd Min: | 0.24203 | at alpha= | 20 | deg
Mach: | 0.1 |  |  | Cl=0 at alpha= | 2.3127 | deg
|  |  |  | @ Cl=0.1, Cd= | 0.079093
|  |  |  | @ Cl=0.4, Cd= | 0.11053
|  |  |  | @ Cl=0.6, Cd= | 0.1446
alpha (deg) | Cl | Cd | Cm | Cl/Cd
-11.5 | -0.1839 | 0.14405 | -0.0676 | -1.2766
-11 | -0.1821 | 0.14075 | -0.0679 | -1.2938
-10.5 | -0.2008 | 0.13954 | -0.0645 | -1.439
-10 | -0.2234 | 0.13889 | -0.059 | -1.6085
-9.5 | -0.2067 | 0.13432 | -0.0571 | -1.5389
-9 | -0.2205 | 0.13201 | -0.0528 | -1.6703
-8.5 | -0.2812 | 0.13314 | -0.0427 | -2.1121
-7 | -0.6969 | 0.09898 | -0.0213 | -7.0408
-6.5 | -0.7648 | 0.07372 | -0.033 | -10.3744
-6 | -0.7459 | 0.06645 | -0.0335 | -11.225
-5.5 | -0.7181 | 0.06043 | -0.034 | -11.8832
-5 | -0.6839 | 0.05619 | -0.0342 | -12.1712
-4.5 | -0.646 | 0.05327 | -0.034 | -12.1269
-4 | -0.6004 | 0.05155 | -0.0346 | -11.6469
-3.5 | -0.5381 | 0.05164 | -0.0377 | -10.4202
-3 | -0.4789 | 0.0521 | -0.0398 | -9.1919
-2.5 | -0.4257 | 0.05207 | -0.041 | -8.1755
-2 | -0.3972 | 0.0531 | -0.0341 | -7.4802
-1.5 | -0.3758 | 0.05569 | -0.0245 | -6.7481
-1 | -0.3564 | 0.05744 | -0.0157 | -6.2047
-0.5 | -0.3366 | 0.05883 | -0.0076 | -5.7216
0 | -0.2681 | 0.06309 | -0.0081 | -4.2495
0.5 | -0.1445 | 0.06755 | -0.0263 | -2.1392
1 | -0.0775 | 0.06973 | -0.0357 | -1.1114
1.5 | -0.0837 | 0.06787 | -0.0318 | -1.2332
2 | -0.0394 | 0.07 | -0.0364 | -0.56286
2.5 | 0.0236 | 0.07429 | -0.0429 | 0.31767
3 | 0.0575 | 0.07582 | -0.044 | 0.75838
3.5 | 0.0936 | 0.07847 | -0.0451 | 1.1928
4 | 0.1544 | 0.08439 | -0.0496 | 1.8296
4.5 | 0.1828 | 0.086 | -0.0493 | 2.1256
5 | 0.2098 | 0.08838 | -0.049 | 2.3738
5.5 | 0.2452 | 0.09216 | -0.05 | 2.6606
6 | 0.2982 | 0.0978 | -0.0531 | 3.0491
6.5 | 0.319 | 0.09985 | -0.0523 | 3.1948
7 | 0.3437 | 0.10307 | -0.0523 | 3.3346
7.5 | 0.3753 | 0.10737 | -0.0533 | 3.4954
8 | 0.4302 | 0.1144 | -0.0566 | 3.7605
9.5 | 0.4899 | 0.12425 | -0.0569 | 3.9429
10 | 0.5148 | 0.12882 | -0.0579 | 3.9963
10.5 | 0.5421 | 0.13384 | -0.0592 | 4.0504
11 | 0.5717 | 0.13926 | -0.0608 | 4.1053
11.5 | 0.601 | 0.14479 | -0.0625 | 4.1508
12 | 0.6263 | 0.15001 | -0.064 | 4.1751
12.5 | 0.6456 | 0.15463 | -0.0654 | 4.1751
13 | 0.6627 | 0.15909 | -0.0669 | 4.1656
13.5 | 0.682 | 0.16386 | -0.0686 | 4.1621
14 | 0.7046 | 0.16911 | -0.0705 | 4.1665
14.5 | 0.7314 | 0.17494 | -0.0727 | 4.1809
15 | 0.7648 | 0.18226 | -0.0749 | 4.1962
15.5 | 0.7803 | 0.18777 | -0.0772 | 4.1556
16 | 0.7919 | 0.19267 | -0.0798 | 4.1101
16.5 | 0.8045 | 0.19759 | -0.0824 | 4.0716
17 | 0.824 | 0.20315 | -0.085 | 4.0561
17.5 | 0.8596 | 0.21132 | -0.0869 | 4.0678
18 | 0.863 | 0.21545 | -0.0903 | 4.0056
18.5 | 0.9002 | 0.22328 | -0.0915 | 4.0317
19 | 0.9074 | 0.2287 | -0.0951 | 3.9676
19.5 | 0.9195 | 0.23478 | -0.0986 | 3.9164
20 | 0.9384 | 0.24203 | -0.1015 | 3.8772

## 5. Re 50k Mach 0.25 (1)
BIGFOIL.COM POLAR EXPORT
NACA64-720 a=0.5
NACA64-720 a=0.5 |  |  |  | Cl Max: | 1.839 | at alpha= | 13 | deg
JavaFoil+Calcfoil stall+Eppler ext transition |  |  |  | L/D Max: | 33.408 | at alpha= | 6.5 | deg
Re: | 50000 |  |  | Cd Min: | 0.02228 | at alpha= | -3.5 | deg
Mach: | 0.25 |  |  | Cl=0 at alpha= | -4.6546 | deg
|  |  |  | @ Cl=0.1, Cd= | 0.022617
|  |  |  | @ Cl=0.4, Cd= | 0.025276
|  |  |  | @ Cl=0.6, Cd= | 0.027162
alpha (deg) | Cl | Cd | Cm | Cl/Cd
-19 | -0.477 | 0.36105 |  | -1.32
-18.5 | -0.52 | 0.30803 | -0.012 | -1.688
-18 | -0.56 | 0.28751 |  | -1.947
-17.5 | -0.595 | 0.24197 |  | -2.46
-17 | -0.626 | 0.22321 |  | -2.806
-16.5 | -0.653 | 0.20479 | -0.01 | -3.187
-16 | -0.674 | 0.18623 | -0.013 | -3.62
-15.5 | -0.69 | 0.17884 | -0.007 | -3.859
-15 | -0.701 | 0.16362 | -0.013 | -4.281
-14.5 | -0.706 | 0.15169 | -0.019 | -4.651
-14 | -0.708 | 0.1468 | -0.033 | -4.825
-13.5 | -0.702 | 0.13156 | -0.034 | -5.339
-13 | -0.691 | 0.12144 | -0.035 | -5.688
-12.5 | -0.674 | 0.11343 | -0.036 | -5.941
-12 | -0.652 | 0.10432 | -0.037 | -6.248
-11.5 | -0.623 | 0.10449 | -0.034 | -5.964
-11 | -0.592 | 0.0973 | -0.034 | -6.087
-10.5 | -0.558 | 0.0914 | -0.035 | -6.101
-10 | -0.52 | 0.08554 | -0.035 | -6.077
-9.5 | -0.478 | 0.07899 | -0.036 | -6.052
-9 | -0.433 | 0.07463 | -0.036 | -5.802
-8.5 | -0.387 | 0.06948 | -0.037 | -5.565
-8 | -0.339 | 0.06563 | -0.037 | -5.167
-7.5 | -0.291 | 0.06201 | -0.038 | -4.688
-7 | -0.241 | 0.05849 | -0.038 | -4.127
-6.5 | -0.191 | 0.05571 | -0.039 | -3.434
-6 | -0.141 | 0.05271 | -0.039 | -2.667
-5.5 | -0.089 | 0.05045 | -0.04 | -1.772
-5 | -0.038 | 0.04831 | -0.041 | -0.78
-4.5 | 0.017 | 0.02306 | -0.08 | 0.754
-4 | 0.081 | 0.02275 | -0.081 | 3.578
-3.5 | 0.148 | 0.02228 | -0.083 | 6.624
-3 | 0.192 | 0.02824 | -0.072 | 6.796
-2.5 | 0.251 | 0.02793 | -0.073 | 8.982
-2 | 0.311 | 0.02758 | -0.074 | 11.259
-1.5 | 0.378 | 0.0257 | -0.077 | 14.692
-1 | 0.448 | 0.02435 | -0.08 | 18.379
-0.5 | 0.519 | 0.02367 | -0.083 | 21.915
0 | 0.558 | 0.02692 | -0.086 | 20.715
0.5 | 0.617 | 0.02726 | -0.088 | 22.646
1 | 0.677 | 0.02776 | -0.089 | 24.391
1.5 | 0.736 | 0.02832 | -0.089 | 26.01
2 | 0.795 | 0.02904 | -0.09 | 27.388
2.5 | 0.854 | 0.02977 | -0.091 | 28.686
3 | 0.912 | 0.03064 | -0.091 | 29.776
3.5 | 0.971 | 0.03156 | -0.092 | 30.762
4 | 1.029 | 0.03261 | -0.092 | 31.542
4.5 | 1.086 | 0.03375 | -0.093 | 32.181
5 | 1.144 | 0.03496 | -0.093 | 32.708
5.5 | 1.201 | 0.03629 | -0.094 | 33.083
6 | 1.258 | 0.03777 | -0.094 | 33.293
6.5 | 1.315 | 0.03935 | -0.095 | 33.408
7 | 1.351 | 0.04069 | -0.095 | 33.215
7.5 | 1.404 | 0.04244 | -0.096 | 33.069
8 | 1.453 | 0.04427 | -0.096 | 32.821
8.5 | 1.501 | 0.04635 | -0.097 | 32.377
9 | 1.547 | 0.04854 | -0.097 | 31.869
9.5 | 1.59 | 0.05078 | -0.098 | 31.308
10 | 1.63 | 0.05334 | -0.098 | 30.562
10.5 | 1.711 | 0.05835 | -0.103 | 29.324
11 | 1.745 | 0.06138 | -0.103 | 28.433
11.5 | 1.776 | 0.06475 | -0.104 | 27.423
12 | 1.802 | 0.06817 | -0.104 | 26.429
12.5 | 1.823 | 0.07189 | -0.105 | 25.359
13 | 1.839 | 0.0754 | -0.105 | 24.387
13.5 | 1.619 | 0.11803 | -0.05 | 13.713
14 | 1.623 | 0.12652 | -0.048 | 12.826
14.5 | 1.62 | 0.13543 | -0.046 | 11.965
15 | 1.613 | 0.14348 | -0.045 | 11.239
15.5 | 1.599 | 0.15572 | -0.045 | 10.267
16 | 1.579 | 0.16576 | -0.044 | 9.525
16.5 | 1.553 | 0.1792 | -0.043 | 8.665
17 | 1.517 | 0.19528 | -0.042 | 7.768
17.5 | 1.467 | 0.21158 | -0.041 | 6.932
18 | 1.409 | 0.22927 | -0.04 | 6.147

## 6. Re 50k Mach 0.25 (2)
BIGFOIL.COM POLAR EXPORT
NACA64-720 a=0.5
NACA64-720 a=0.5 |  |  |  | Cl Max: | 0.9468 | at alpha= | 20 | deg
XFOIL ncrit=9 |  |  |  | L/D Max: | 4.1791 | at alpha= | 14 | deg
Re: | 50000 |  |  | Cd Min: | 0.24672 | at alpha= | 20 | deg
Mach: | 0.25 |  |  | Cl=0 at alpha= | 2.4541 | deg
|  |  |  | @ Cl=0.1, Cd= | 0.081035
|  |  |  | @ Cl=0.4, Cd= | 0.11303
|  |  |  | @ Cl=0.6, Cd= | 0.14737
alpha (deg) | Cl | Cd | Cm | Cl/Cd
-11 | -0.175 | 0.14476 | -0.0695 | -1.2089
-10.5 | -0.194 | 0.14368 | -0.0662 | -1.3502
-10 | -0.1975 | 0.14116 | -0.0649 | -1.3991
-9.5 | -0.1905 | 0.13754 | -0.0603 | -1.3851
-9 | -0.2111 | 0.13577 | -0.0549 | -1.5548
-8.5 | -0.4263 | 0.14752 | -0.0063 | -2.8898
-8 | -0.4337 | 0.14365 | -0.0037 | -3.0191
-7.5 | -0.4462 | 0.13968 | -0.001 | -3.1944
-6.5 | -0.7207 | 0.09246 | -0.0256 | -7.7947
-6 | -0.7588 | 0.07526 | -0.0325 | -10.0824
-5.5 | -0.7406 | 0.0678 | -0.0331 | -10.9233
-5 | -0.7128 | 0.06158 | -0.0341 | -11.5752
-4.5 | -0.6772 | 0.05734 | -0.0345 | -11.8103
-4 | -0.6234 | 0.05504 | -0.0368 | -11.3263
-3.5 | -0.5577 | 0.0548 | -0.0403 | -10.177
-3 | -0.4958 | 0.05498 | -0.0426 | -9.0178
-2.5 | -0.442 | 0.05497 | -0.0435 | -8.0407
-2 | -0.3961 | 0.05407 | -0.0431 | -7.3257
-1.5 | -0.3764 | 0.05697 | -0.0314 | -6.607
-0.5 | -0.3424 | 0.06016 | -0.0117 | -5.6915
0 | -0.3201 | 0.06155 | -0.0034 | -5.2006
0.5 | -0.1839 | 0.06836 | -0.0198 | -2.6902
1 | -0.0856 | 0.07183 | -0.0343 | -1.1917
1.5 | -0.0806 | 0.07062 | -0.0324 | -1.1413
2 | -0.0584 | 0.07084 | -0.0333 | -0.82439
2.5 | 0.0059 | 0.07541 | -0.0406 | 0.078239
3.5 | 0.0847 | 0.07975 | -0.0445 | 1.0621
4 | 0.1247 | 0.08311 | -0.0462 | 1.5004
4.5 | 0.1843 | 0.08882 | -0.0503 | 2.075
5 | 0.2079 | 0.09032 | -0.0495 | 2.3018
5.5 | 0.2375 | 0.09333 | -0.0497 | 2.5447
6 | 0.2795 | 0.09814 | -0.0516 | 2.848
6.5 | 0.3251 | 0.10301 | -0.0537 | 3.156
7 | 0.3463 | 0.10544 | -0.0532 | 3.2843
7.5 | 0.3713 | 0.10894 | -0.0534 | 3.4083
8 | 0.4023 | 0.11336 | -0.0544 | 3.5489
8.5 | 0.4513 | 0.12015 | -0.0572 | 3.7561
9.5 | 0.4986 | 0.12741 | -0.0582 | 3.9134
10 | 0.5205 | 0.13149 | -0.0589 | 3.9585
10.5 | 0.5436 | 0.13603 | -0.06 | 3.9962
11 | 0.568 | 0.14088 | -0.0613 | 4.0318
11.5 | 0.5929 | 0.14589 | -0.0628 | 4.064
12 | 0.6175 | 0.15101 | -0.0645 | 4.0891
12.5 | 0.6419 | 0.15621 | -0.0663 | 4.1092
13.5 | 0.6949 | 0.16741 | -0.0702 | 4.1509
14 | 0.731 | 0.17492 | -0.0726 | 4.1791
14.5 | 0.7446 | 0.17969 | -0.0747 | 4.1438
15 | 0.7582 | 0.18445 | -0.077 | 4.1106
15.5 | 0.7749 | 0.1897 | -0.0796 | 4.0849
16 | 0.795 | 0.19542 | -0.0822 | 4.0682
16.5 | 0.8211 | 0.20182 | -0.0847 | 4.0685
17 | 0.849 | 0.20949 | -0.0872 | 4.0527
17.5 | 0.8568 | 0.21407 | -0.0905 | 4.0024
18 | 0.8932 | 0.22193 | -0.0921 | 4.0247
18.5 | 0.9004 | 0.22707 | -0.0958 | 3.9653
19 | 0.9114 | 0.23259 | -0.0995 | 3.9185
19.5 | 0.9279 | 0.23929 | -0.103 | 3.8777
20 | 0.9468 | 0.24672 | -0.1063 | 3.8375

## 7. Re 50k Mach 0.50 (1)
BIGFOIL.COM POLAR EXPORT
NACA64-720 a=0.5
NACA64-720 a=0.5 |  |  |  | Cl Max: | 1.752 | at alpha= | 10 | deg
JavaFoil+Calcfoil stall+Eppler ext transition |  |  |  | L/D Max: | 30.27 | at alpha= | 6 | deg
Re: | 50000 |  |  | Cd Min: | 0.02498 | at alpha= | -3 | deg
Mach: | 0.5 |  |  | Cl=0 at alpha= | -4.6379 | deg
|  |  |  | @ Cl=0.1, Cd= | 0.04036
|  |  |  | @ Cl=0.4, Cd= | 0.030823
|  |  |  | @ Cl=0.6, Cd= | 0.030308
alpha (deg) | Cl | Cd | Cm | Cl/Cd
-20 | -0.89 | 0.46433 | -0.041 | -1.917
-19.5 | -0.861 | 0.44796 | -0.04 | -1.922
-19 | -0.832 | 0.42937 | -0.04 | -1.938
-18.5 | -0.804 | 0.44039 | -0.04 | -1.825
-18 | -0.775 | 0.41727 | -0.041 | -1.858
-17.5 | -0.747 | 0.40311 | -0.041 | -1.853
-17 | -0.716 | 0.38575 | -0.039 | -1.856
-16.5 | -0.687 | 0.37719 | -0.039 | -1.822
-16 | -0.659 | 0.36683 | -0.039 | -1.796
-15.5 | -0.63 | 0.36055 | -0.039 | -1.747
-15 | -0.601 | 0.37835 | -0.04 | -1.589
-14.5 | -0.571 | 0.33204 | -0.038 | -1.72
-14 | -0.542 | 0.31786 | -0.037 | -1.706
-13.5 | -0.513 | 0.29643 | -0.038 | -1.732
-13 | -0.485 | 0.31905 | -0.038 | -1.519
-12.5 | -0.456 | 0.29006 | -0.038 | -1.571
-12 | -0.427 | 0.27446 | -0.038 | -1.556
-11.5 | -0.397 | 0.25702 | -0.035 | -1.545
-11 | -0.368 | 0.25003 | -0.035 | -1.473
-10.5 | -0.338 | 0.16894 | -0.012 | -2.002
-10 | -0.391 | 0.13272 |  | -2.946
-9.5 | -0.458 | 0.10026 | -0.041 | -4.564
-9 | -0.436 | 0.09759 | -0.038 | -4.463
-8.5 | -0.401 | 0.08469 | -0.039 | -4.741
-8 | -0.36 | 0.07658 | -0.039 | -4.696
-7.5 | -0.313 | 0.07078 | -0.041 | -4.419
-7 | -0.262 | 0.06532 | -0.041 | -4.018
-6.5 | -0.21 | 0.06093 | -0.042 | -3.44
-6 | -0.155 | 0.05743 | -0.043 | -2.697
-5.5 | -0.099 | 0.0541 | -0.044 | -1.827
-5 | -0.042 | 0.05127 | -0.044 | -0.816
-4.5 | 0.016 | 0.04915 | -0.045 | 0.324
-4 | 0.074 | 0.04689 | -0.049 | 1.587
-3.5 | 0.16 | 0.02529 | -0.089 | 6.331
-3 | 0.234 | 0.02498 | -0.091 | 9.37
-2.5 | 0.279 | 0.03092 | -0.081 | 9.034
-2 | 0.345 | 0.03079 | -0.081 | 11.204
-1.5 | 0.411 | 0.03083 | -0.082 | 13.327
-1 | 0.477 | 0.03086 | -0.083 | 15.473
-0.5 | 0.544 | 0.03105 | -0.084 | 17.527
0 | 0.621 | 0.03003 | -0.089 | 20.686
0.5 | 0.687 | 0.03093 | -0.093 | 22.227
1 | 0.753 | 0.03178 | -0.096 | 23.706
1.5 | 0.819 | 0.03245 | -0.098 | 25.243
2 | 0.884 | 0.03368 | -0.1 | 26.258
2.5 | 0.95 | 0.03468 | -0.1 | 27.38
3 | 1.014 | 0.03596 | -0.101 | 28.204
3.5 | 1.079 | 0.03728 | -0.102 | 28.942
4 | 1.143 | 0.03877 | -0.102 | 29.484
4.5 | 1.207 | 0.04036 | -0.103 | 29.908
5 | 1.271 | 0.04216 | -0.103 | 30.137
5.5 | 1.335 | 0.04413 | -0.104 | 30.248
6 | 1.398 | 0.04618 | -0.104 | 30.27
6.5 | 1.461 | 0.04862 | -0.105 | 30.05
7 | 1.49 | 0.05084 | -0.106 | 29.308
7.5 | 1.542 | 0.05357 | -0.106 | 28.78
8 | 1.588 | 0.05646 | -0.106 | 28.123
8.5 | 1.628 | 0.05975 | -0.107 | 27.252
9 | 1.664 | 0.06342 | -0.107 | 26.234
9.5 | 1.739 | 0.07343 | -0.112 | 23.68
10 | 1.752 | 0.07882 | -0.113 | 22.233
10.5 | 1.526 | 0.09439 | -0.055 | 16.17
11 | 1.485 | 0.10611 | -0.049 | 13.997
11.5 | 1.372 | 0.12576 | -0.045 | 10.914
12 | 0.936 | 0.20951 | -0.032 | 4.468
12.5 | 0.964 | 0.24891 | -0.045 | 3.873
13 | 0.992 | 0.30501 | -0.052 | 3.253
13.5 | 1.019 | 0.30318 | -0.052 | 3.361
14 | 1.046 | 0.31536 | -0.054 | 3.317
14.5 | 1.074 | 0.33217 | -0.06 | 3.234
15 | 1.104 | 0.36496 | -0.066 | 3.024

## 8. Re 50k Mach 0.50 (2)
BIGFOIL.COM POLAR EXPORT
NACA64-720 a=0.5
NACA64-720 a=0.5 |  |  |  | Cl Max: | 1.0267 | at alpha= | 20 | deg
XFOIL ncrit=9 |  |  |  | L/D Max: | 4.096 | at alpha= | 18 | deg
Re: | 50000 |  |  | Cd Min: | 0.27652 | at alpha= | 20 | deg
Mach: | 0.5 |  |  | Cl=0 at alpha= | 3.2483 | deg
|  |  |  | @ Cl=0.1, Cd= | 0.090552
|  |  |  | @ Cl=0.4, Cd= | 0.12256
|  |  |  | @ Cl=0.6, Cd= | 0.15526
alpha (deg) | Cl | Cd | Cm | Cl/Cd
-9.5 | -0.178 | 0.15505 | -0.0635 | -1.148
-9 | -0.213 | 0.15475 | -0.0578 | -1.3764
-8.5 | -0.4096 | 0.16437 | -0.0096 | -2.4919
-8 | -0.4139 | 0.16 | -0.0075 | -2.5869
-6.5 | -0.5484 | 0.13067 | -0.0197 | -4.1968
-5.5 | -0.6261 | 0.11239 | -0.02 | -5.5708
-5 | -0.6676 | 0.10228 | -0.0209 | -6.5272
-4.5 | -0.6991 | 0.08995 | -0.0278 | -7.7721
-4 | -0.6936 | 0.07895 | -0.0368 | -8.7853
-3.5 | -0.6567 | 0.07151 | -0.043 | -9.1833
-3 | -0.6012 | 0.06731 | -0.0478 | -8.9318
-2.5 | -0.5378 | 0.06569 | -0.0502 | -8.1869
-2 | -0.48 | 0.06454 | -0.0507 | -7.4372
-1.5 | -0.4295 | 0.06364 | -0.0497 | -6.7489
-1 | -0.3812 | 0.06328 | -0.0482 | -6.024
-0.5 | -0.3575 | 0.06634 | -0.0351 | -5.3889
0 | -0.3385 | 0.06911 | -0.0211 | -4.898
0.5 | -0.3287 | 0.06921 | -0.0086 | -4.7493
1 | -0.2821 | 0.07152 | -0.0027 | -3.9444
1.5 | -0.1386 | 0.07876 | -0.0231 | -1.7598
2 | -0.0465 | 0.08269 | -0.0362 | -0.56234
2.5 | -0.0591 | 0.08011 | -0.0302 | -0.73774
3 | -0.0284 | 0.08103 | -0.0321 | -0.35049
3.5 | 0.0288 | 0.08499 | -0.038 | 0.33886
4 | 0.094 | 0.09021 | -0.0441 | 1.042
4.5 | 0.1272 | 0.0921 | -0.045 | 1.3811
5 | 0.166 | 0.09551 | -0.0466 | 1.738
5.5 | 0.2158 | 0.10077 | -0.0496 | 2.1415
6 | 0.267 | 0.10612 | -0.0525 | 2.516
6.5 | 0.2933 | 0.10859 | -0.0524 | 2.701
7 | 0.3233 | 0.11228 | -0.0531 | 2.8794
7.5 | 0.3592 | 0.11697 | -0.0546 | 3.0709
8 | 0.4047 | 0.1232 | -0.0571 | 3.2849
8.5 | 0.4473 | 0.12905 | -0.0593 | 3.4661
9 | 0.4711 | 0.13242 | -0.0598 | 3.5576
9.5 | 0.4969 | 0.13659 | -0.0609 | 3.6379
10 | 0.5241 | 0.14133 | -0.0624 | 3.7083
10.5 | 0.5529 | 0.1465 | -0.0641 | 3.7741
11 | 0.5824 | 0.1519 | -0.0661 | 3.8341
11.5 | 0.6115 | 0.15746 | -0.0682 | 3.8835
12 | 0.6404 | 0.16317 | -0.0705 | 3.9247
12.5 | 0.6702 | 0.16915 | -0.0729 | 3.9622
13 | 0.7037 | 0.17592 | -0.0755 | 4.0001
13.5 | 0.7375 | 0.18354 | -0.0782 | 4.0182
14 | 0.7569 | 0.1888 | -0.0809 | 4.009
14.5 | 0.778 | 0.19456 | -0.0839 | 3.9988
15 | 0.8001 | 0.20063 | -0.087 | 3.9879
15.5 | 0.8238 | 0.20718 | -0.0903 | 3.9763
16 | 0.8523 | 0.21443 | -0.0935 | 3.9747
16.5 | 0.8838 | 0.22324 | -0.0967 | 3.959
17 | 0.8989 | 0.22909 | -0.1007 | 3.9238
17.5 | 0.9432 | 0.23052 | -0.0996 | 4.0916
18 | 0.9689 | 0.23655 | -0.1023 | 4.096
19 | 0.9914 | 0.26095 | -0.1162 | 3.7992
19.5 | 1.0194 | 0.27133 | -0.1199 | 3.757
20 | 1.0267 | 0.27652 | -0.1261 | 3.7129

## 9. Re 100k Mach 0.00 (1)
BIGFOIL.COM POLAR EXPORT
NACA64-720 a=0.5
NACA64-720 a=0.5 |  |  |  | Cl Max: | 1.908 | at alpha= | 15.5 | deg
JavaFoil+Calcfoil stall+Eppler ext transition |  |  |  | L/D Max: | 46.273 | at alpha= | 7 | deg
Re: | 100000 |  |  | Cd Min: | 0.01581 | at alpha= | -2.5 | deg
Mach: | 0 |  |  | Cl=0 at alpha= | -4.6371 | deg
|  |  |  | @ Cl=0.1, Cd= | 0.01736
|  |  |  | @ Cl=0.4, Cd= | 0.016061
|  |  |  | @ Cl=0.6, Cd= | 0.019411
alpha (deg) | Cl | Cd | Cm | Cl/Cd
-20 | -0.792 | 0.22665 | -0.029 | -3.495
-19.5 | -0.802 | 0.21855 | -0.03 | -3.672
-19 | -0.811 | 0.2023 | -0.031 | -4.009
-18.5 | -0.814 | 0.19174 | -0.022 | -4.245
-18 | -0.823 | 0.18369 | -0.032 | -4.479
-17.5 | -0.825 | 0.17185 | -0.033 | -4.801
-17 | -0.825 | 0.16046 | -0.033 | -5.143
-16.5 | -0.823 | 0.15468 | -0.034 | -5.318
-16 | -0.817 | 0.14357 | -0.035 | -5.69
-15.5 | -0.809 | 0.13587 | -0.035 | -5.951
-15 | -0.797 | 0.13071 | -0.036 | -6.095
-14.5 | -0.782 | 0.12151 | -0.036 | -6.435
-14 | -0.764 | 0.11547 | -0.037 | -6.618
-13.5 | -0.743 | 0.10845 | -0.038 | -6.856
-13 | -0.716 | 0.10367 | -0.033 | -6.904
-12.5 | -0.689 | 0.09861 | -0.034 | -6.983
-12 | -0.658 | 0.09323 | -0.034 | -7.062
-11.5 | -0.625 | 0.08747 | -0.034 | -7.148
-11 | -0.59 | 0.08238 | -0.035 | -7.16
-10.5 | -0.552 | 0.07775 | -0.035 | -7.097
-10 | -0.512 | 0.07301 | -0.036 | -7.008
-9.5 | -0.469 | 0.06887 | -0.036 | -6.809
-9 | -0.424 | 0.06482 | -0.037 | -6.537
-8.5 | -0.378 | 0.0612 | -0.038 | -6.172
-8 | -0.331 | 0.05793 | -0.038 | -5.711
-7.5 | -0.283 | 0.0548 | -0.038 | -5.168
-7 | -0.235 | 0.05189 | -0.039 | -4.526
-6.5 | -0.186 | 0.04927 | -0.04 | -3.775
-6 | -0.137 | 0.04686 | -0.041 | -2.918
-5.5 | -0.106 | 0.01858 | -0.079 | -5.694
-5 | -0.045 | 0.01769 | -0.08 | -2.537
-4.5 | 0.017 | 0.01763 | -0.081 | 0.977
-4 | 0.08 | 0.01743 | -0.082 | 4.592
-3.5 | 0.143 | 0.01721 | -0.082 | 8.307
-3 | 0.201 | 0.01642 | -0.08 | 12.264
-2.5 | 0.267 | 0.01581 | -0.082 | 16.884
-2 | 0.333 | 0.01596 | -0.084 | 20.873
-1.5 | 0.396 | 0.01605 | -0.085 | 24.687
-1 | 0.459 | 0.01623 | -0.085 | 28.298
-0.5 | 0.522 | 0.01646 | -0.086 | 31.74
0 | 0.549 | 0.01916 | -0.087 | 28.648
0.5 | 0.608 | 0.01945 | -0.087 | 31.241
1 | 0.666 | 0.01989 | -0.088 | 33.515
1.5 | 0.725 | 0.02034 | -0.089 | 35.638
2 | 0.783 | 0.02081 | -0.089 | 37.601
2.5 | 0.84 | 0.02137 | -0.09 | 39.328
3 | 0.898 | 0.02198 | -0.09 | 40.836
3.5 | 0.955 | 0.02259 | -0.091 | 42.251
4 | 1.011 | 0.02335 | -0.091 | 43.304
4.5 | 1.068 | 0.02415 | -0.092 | 44.23
5 | 1.124 | 0.02503 | -0.092 | 44.902
5.5 | 1.18 | 0.02595 | -0.093 | 45.468
6 | 1.235 | 0.02698 | -0.093 | 45.782
6.5 | 1.291 | 0.02802 | -0.094 | 46.057
7 | 1.329 | 0.02872 | -0.094 | 46.273
7.5 | 1.38 | 0.02995 | -0.095 | 46.09
8 | 1.429 | 0.03131 | -0.095 | 45.637
8.5 | 1.477 | 0.03268 | -0.096 | 45.194
9 | 1.523 | 0.03421 | -0.096 | 44.508
9.5 | 1.568 | 0.03584 | -0.097 | 43.741
10 | 1.61 | 0.03749 | -0.097 | 42.939
10.5 | 1.649 | 0.0395 | -0.098 | 41.747
11 | 1.72 | 0.04836 | -0.101 | 35.572
11.5 | 1.756 | 0.05083 | -0.102 | 34.54
12 | 1.788 | 0.05343 | -0.102 | 33.468
12.5 | 1.817 | 0.05604 | -0.102 | 32.434
13 | 1.844 | 0.05904 | -0.103 | 31.23
13.5 | 1.867 | 0.06208 | -0.103 | 30.071
14 | 1.885 | 0.06516 | -0.104 | 28.928
14.5 | 1.897 | 0.06845 | -0.104 | 27.72
15 | 1.905 | 0.07166 | -0.104 | 26.589
15.5 | 1.908 | 0.07572 | -0.105 | 25.191
16 | 1.675 | 0.13612 | -0.055 | 12.304
16.5 | 1.671 | 0.1446 | -0.051 | 11.557
17 | 1.664 | 0.15317 | -0.05 | 10.867
17.5 | 1.65 | 0.16074 | -0.05 | 10.264
18 | 1.631 | 0.17039 | -0.049 | 9.574
18.5 | 1.608 | 0.18027 | -0.046 | 8.922
19 | 1.584 | 0.19031 | -0.046 | 8.321
19.5 | 1.556 | 0.20119 | -0.046 | 7.732
20 | 1.525 | 0.21166 | -0.045 | 7.204

## 10. Re 100k Mach 0.00 (2)
BIGFOIL.COM POLAR EXPORT
NACA64-720 a=0.5
NACA64-720 a=0.5 |  |  |  | Cl Max: | 1.3608 | at alpha= | 20 | deg
XFOIL ncrit=9 |  |  |  | L/D Max: | 14.2783 | at alpha= | 16.5 | deg
Re: | 100000 |  |  | Cd Min: | 0.12688 | at alpha= | 20 | deg
Mach: | 0 |  |  | Cl=0 at alpha= | 1.4612 | deg
|  |  |  | @ Cl=0.1, Cd= | 0.067913
|  |  |  | @ Cl=0.4, Cd= | 0.090566
|  |  |  | @ Cl=0.6, Cd= | 0.11048
alpha (deg) | Cl | Cd | Cm | Cl/Cd
-11 | -0.0322 | 0.10095 | -0.1052 | -0.31897
-10.5 | -0.23 | 0.06662 | -0.1329 | -3.4524
-10 | -0.3842 | 0.06016 | -0.1254 | -6.3863
-9.5 | -0.3828 | 0.05522 | -0.122 | -6.9323
-9 | -0.4034 | 0.05343 | -0.1152 | -7.5501
-8.5 | -0.3949 | 0.04983 | -0.1109 | -7.9249
-8 | -0.4285 | 0.05004 | -0.1004 | -8.5631
-7.5 | -0.405 | 0.04775 | -0.097 | -8.4817
-7 | -0.4106 | 0.04743 | -0.0894 | -8.657
-6.5 | -0.4087 | 0.04729 | -0.0833 | -8.6424
-6 | -0.5006 | 0.05347 | -0.0714 | -9.3623
-5.5 | -0.4826 | 0.05188 | -0.067 | -9.3022
-5 | -0.422 | 0.05156 | -0.0691 | -8.1846
-4.5 | -0.4112 | 0.05089 | -0.0641 | -8.0802
-4 | -0.3569 | 0.05092 | -0.0649 | -7.009
-3.5 | -0.3286 | 0.05109 | -0.0624 | -6.4318
-3 | -0.2912 | 0.05076 | -0.0611 | -5.7368
-2.5 | -0.2373 | 0.05188 | -0.0615 | -4.574
-2 | -0.2314 | 0.05187 | -0.0553 | -4.4612
-1.5 | -0.1771 | 0.05493 | -0.0547 | -3.2241
-1 | -0.1697 | 0.05522 | -0.0488 | -3.0732
-0.5 | -0.1189 | 0.0579 | -0.0478 | -2.0535
0 | -0.1126 | 0.05842 | -0.0417 | -1.9274
0.5 | -0.0661 | 0.0606 | -0.0401 | -1.0908
1 | -0.0487 | 0.06155 | -0.0374 | -0.79123
1.5 | 0.0041 | 0.06366 | -0.0386 | 0.064405
2 | 0.025 | 0.06498 | -0.0366 | 0.38473
2.5 | 0.0977 | 0.06779 | -0.0424 | 1.4412
3 | 0.1396 | 0.07003 | -0.0475 | 1.9934
3.5 | 0.2073 | 0.07379 | -0.0525 | 2.8093
4 | 0.2246 | 0.07561 | -0.0514 | 2.9705
4.5 | 0.2937 | 0.08027 | -0.0551 | 3.6589
5 | 0.3045 | 0.08168 | -0.0532 | 3.728
5.5 | 0.325 | 0.08456 | -0.0525 | 3.8434
6 | 0.3899 | 0.08886 | -0.0552 | 4.3878
6.5 | 0.4034 | 0.09114 | -0.0539 | 4.4262
7 | 0.4225 | 0.09441 | -0.0535 | 4.4752
7.5 | 0.4548 | 0.09837 | -0.0541 | 4.6234
8 | 0.5156 | 0.10208 | -0.0559 | 5.0509
8.5 | 0.5331 | 0.10513 | -0.0554 | 5.0709
9 | 0.5609 | 0.10847 | -0.0556 | 5.171
9.5 | 0.6153 | 0.11126 | -0.0563 | 5.5303
10 | 0.6545 | 0.10888 | -0.0541 | 6.0112
10.5 | 0.7033 | 0.11 | -0.0541 | 6.3936
11 | 0.7439 | 0.11179 | -0.054 | 6.6544
11.5 | 0.783 | 0.11356 | -0.0539 | 6.895
12 | 0.8221 | 0.11511 | -0.0538 | 7.1419
12.5 | 0.8614 | 0.11622 | -0.0534 | 7.4118
13 | 0.9003 | 0.11705 | -0.0529 | 7.6916
13.5 | 0.9404 | 0.11734 | -0.0522 | 8.0143
14 | 0.9802 | 0.11739 | -0.0514 | 8.3499
14.5 | 1.0222 | 0.11679 | -0.0504 | 8.7525
15.5 | 1.1259 | 0.11096 | -0.0471 | 10.1469
16 | 1.2603 | 0.09466 | -0.0429 | 13.314
16.5 | 1.3146 | 0.09207 | -0.0415 | 14.2783
17 | 1.3265 | 0.0958 | -0.041 | 13.8466
17.5 | 1.3217 | 0.10217 | -0.0413 | 12.9363
18 | 1.3192 | 0.10823 | -0.0417 | 12.1889
19 | 1.325 | 0.11963 | -0.0431 | 11.0758
19.5 | 1.3413 | 0.12344 | -0.0436 | 10.866
20 | 1.3608 | 0.12688 | -0.044 | 10.7251

## 11. Re 100k Mach 0.10 (1)
BIGFOIL.COM POLAR EXPORT
NACA64-720 a=0.5
NACA64-720 a=0.5 |  |  |  | Cl Max: | 1.9 | at alpha= | 15 | deg
JavaFoil+Calcfoil stall+Eppler ext transition |  |  |  | L/D Max: | 45.889 | at alpha= | 7 | deg
Re: | 100000 |  |  | Cd Min: | 0.01602 | at alpha= | -2 | deg
Mach: | 0.1 |  |  | Cl=0 at alpha= | -4.6371 | deg
|  |  |  | @ Cl=0.1, Cd= | 0.017433
|  |  |  | @ Cl=0.4, Cd= | 0.016165
|  |  |  | @ Cl=0.6, Cd= | 0.019523
alpha (deg) | Cl | Cd | Cm | Cl/Cd
-20 | -0.75 | 0.23013 | -0.022 | -3.258
-19.5 | -0.763 | 0.21611 | -0.022 | -3.532
-19 | -0.778 | 0.2076 | -0.03 | -3.747
-18.5 | -0.784 | 0.19611 | -0.019 | -4
-18 | -0.796 | 0.18828 | -0.032 | -4.23
-17.5 | -0.801 | 0.17726 | -0.032 | -4.521
-17 | -0.805 | 0.16691 | -0.033 | -4.825
-16.5 | -0.806 | 0.15374 | -0.034 | -5.24
-16 | -0.803 | 0.14685 | -0.035 | -5.467
-15.5 | -0.797 | 0.13905 | -0.035 | -5.73
-15 | -0.787 | 0.13233 | -0.036 | -5.95
-14.5 | -0.775 | 0.12333 | -0.036 | -6.281
-14 | -0.759 | 0.11681 | -0.037 | -6.494
-13.5 | -0.739 | 0.10966 | -0.037 | -6.744
-13 | -0.713 | 0.10485 | -0.033 | -6.804
-12.5 | -0.687 | 0.09888 | -0.034 | -6.95
-12 | -0.658 | 0.09337 | -0.034 | -7.046
-11.5 | -0.626 | 0.08866 | -0.034 | -7.056
-11 | -0.591 | 0.08246 | -0.035 | -7.163
-10.5 | -0.553 | 0.07778 | -0.035 | -7.109
-10 | -0.513 | 0.07379 | -0.036 | -6.955
-9.5 | -0.47 | 0.06916 | -0.036 | -6.802
-9 | -0.425 | 0.06535 | -0.037 | -6.51
-8.5 | -0.379 | 0.06157 | -0.038 | -6.161
-8 | -0.332 | 0.05826 | -0.038 | -5.701
-7.5 | -0.284 | 0.05506 | -0.039 | -5.165
-7 | -0.236 | 0.0521 | -0.039 | -4.528
-6.5 | -0.187 | 0.04946 | -0.04 | -3.778
-6 | -0.137 | 0.04699 | -0.04 | -2.921
-5.5 | -0.106 | 0.01868 | -0.079 | -5.685
-5 | -0.045 | 0.01781 | -0.08 | -2.529
-4.5 | 0.017 | 0.01767 | -0.081 | 0.98
-4 | 0.08 | 0.01747 | -0.082 | 4.604
-3.5 | 0.144 | 0.01735 | -0.082 | 8.285
-3 | 0.202 | 0.01657 | -0.08 | 12.171
-2.5 | 0.268 | 0.0162 | -0.082 | 16.521
-2 | 0.335 | 0.01602 | -0.084 | 20.905
-1.5 | 0.398 | 0.01616 | -0.085 | 24.638
-1 | 0.462 | 0.01633 | -0.086 | 28.267
-0.5 | 0.525 | 0.01654 | -0.086 | 31.745
0 | 0.552 | 0.01923 | -0.087 | 28.678
0.5 | 0.611 | 0.01959 | -0.088 | 31.168
1 | 0.67 | 0.01999 | -0.088 | 33.502
1.5 | 0.728 | 0.02043 | -0.089 | 35.642
2 | 0.786 | 0.02094 | -0.09 | 37.553
2.5 | 0.844 | 0.02147 | -0.09 | 39.332
3 | 0.902 | 0.02211 | -0.091 | 40.785
3.5 | 0.959 | 0.02279 | -0.091 | 42.093
4 | 1.016 | 0.02352 | -0.092 | 43.208
4.5 | 1.073 | 0.0243 | -0.092 | 44.145
5 | 1.129 | 0.02522 | -0.093 | 44.761
5.5 | 1.185 | 0.02615 | -0.093 | 45.306
6 | 1.241 | 0.02716 | -0.094 | 45.702
6.5 | 1.296 | 0.02826 | -0.094 | 45.869
7 | 1.335 | 0.02908 | -0.095 | 45.889
7.5 | 1.386 | 0.03027 | -0.095 | 45.786
8 | 1.435 | 0.03158 | -0.096 | 45.45
8.5 | 1.483 | 0.03303 | -0.096 | 44.888
9 | 1.529 | 0.03453 | -0.097 | 44.291
9.5 | 1.573 | 0.03628 | -0.097 | 43.37
10 | 1.615 | 0.03796 | -0.098 | 42.554
10.5 | 1.654 | 0.03981 | -0.098 | 41.558
11 | 1.725 | 0.04898 | -0.101 | 35.224
11.5 | 1.76 | 0.0515 | -0.102 | 34.174
12 | 1.792 | 0.0543 | -0.102 | 33.001
12.5 | 1.821 | 0.05704 | -0.103 | 31.92
13 | 1.846 | 0.06004 | -0.103 | 30.74
13.5 | 1.867 | 0.06309 | -0.104 | 29.595
14 | 1.883 | 0.06604 | -0.104 | 28.519
14.5 | 1.894 | 0.06952 | -0.105 | 27.244
15 | 1.9 | 0.07308 | -0.105 | 25.993
15.5 | 1.896 | 0.07789 | -0.105 | 24.345
16 | 1.663 | 0.13788 | -0.051 | 12.061
16.5 | 1.659 | 0.14629 | -0.05 | 11.339
17 | 1.649 | 0.15537 | -0.049 | 10.613
17.5 | 1.63 | 0.16332 | -0.048 | 9.982
18 | 1.608 | 0.17368 | -0.047 | 9.258
18.5 | 1.582 | 0.183 | -0.047 | 8.644
19 | 1.552 | 0.19205 | -0.045 | 8.079
19.5 | 1.519 | 0.20448 | -0.045 | 7.429
20 | 1.484 | 0.21686 | -0.046 | 6.843

## 12. Re 100k Mach 0.10 (2)
BIGFOIL.COM POLAR EXPORT
NACA64-720 a=0.5
NACA64-720 a=0.5 |  |  |  | Cl Max: | 0.4498 | at alpha= | 7.5 | deg
XFOIL ncrit=9 |  |  |  | L/D Max: | 4.5674 | at alpha= | 7.5 | deg
Re: | 100000 |  |  | Cd Min: | 0.10148 | at alpha= | -11 | deg
Mach: | 0.1 |  |  | Cl=0 at alpha= | 1.4632 | deg
|  |  |  | @ Cl=0.1, Cd= | 0.068375
|  |  |  | @ Cl=0.4, Cd= | 0.090596
|  |  |  | @ Cl=0.6, Cd= | 0.09848
alpha (deg) | Cl | Cd | Cm | Cl/Cd
-11 | -0.0275 | 0.10148 | -0.1059 | -0.27099
-10.5 | -0.2116 | 0.06828 | -0.1328 | -3.099
-10 | -0.3782 | 0.06139 | -0.1266 | -6.1606
-9.5 | -0.3741 | 0.05599 | -0.1236 | -6.6816
-9 | -0.3983 | 0.05437 | -0.1166 | -7.3257
-8.5 | -0.3895 | 0.05045 | -0.1124 | -7.7205
-8 | -0.4312 | 0.05103 | -0.1009 | -8.4499
-7.5 | -0.4006 | 0.04819 | -0.0986 | -8.3129
-7 | -0.4229 | 0.04838 | -0.0889 | -8.7412
-6.5 | -0.4126 | 0.04781 | -0.0838 | -8.63
-6 | -0.5121 | 0.05394 | -0.0709 | -9.4939
-5.5 | -0.4847 | 0.05241 | -0.0677 | -9.2482
-4.5 | -0.4163 | 0.05118 | -0.0643 | -8.134
-4 | -0.358 | 0.05137 | -0.0656 | -6.969
-3.5 | -0.337 | 0.05117 | -0.062 | -6.5859
-3 | -0.2932 | 0.05118 | -0.0616 | -5.7288
-2 | -0.2335 | 0.05205 | -0.0557 | -4.4861
-1.5 | -0.1777 | 0.05531 | -0.0552 | -3.2128
-1 | -0.1713 | 0.05541 | -0.0492 | -3.0915
-0.5 | -0.1196 | 0.05826 | -0.0481 | -2.0529
0 | -0.1144 | 0.05861 | -0.042 | -1.9519
0.5 | -0.0667 | 0.06096 | -0.0403 | -1.0942
1 | -0.0516 | 0.06171 | -0.0373 | -0.83617
1.5 | 0.0041 | 0.06404 | -0.0389 | 0.064022
2 | 0.0224 | 0.06516 | -0.0365 | 0.34377
2.5 | 0.0928 | 0.06802 | -0.0414 | 1.3643
3 | 0.137 | 0.0702 | -0.0471 | 1.9516
3.5 | 0.208 | 0.07424 | -0.0526 | 2.8017
4 | 0.2243 | 0.07589 | -0.0515 | 2.9556
4.5 | 0.2962 | 0.08091 | -0.0555 | 3.6609
5 | 0.3059 | 0.08209 | -0.0534 | 3.7264
5.5 | 0.3248 | 0.08482 | -0.0525 | 3.8293
6 | 0.3934 | 0.08952 | -0.0556 | 4.3945
6.5 | 0.4061 | 0.09159 | -0.0542 | 4.4339
7 | 0.4237 | 0.09474 | -0.0536 | 4.4722
7.5 | 0.4498 | 0.09848 | -0.0538 | 4.5674

## 13. Re 100k Mach 0.25 (1)
BIGFOIL.COM POLAR EXPORT
NACA64-720 a=0.5
NACA64-720 a=0.5 |  |  |  | Cl Max: | 1.86 | at alpha= | 14 | deg
JavaFoil+Calcfoil stall+Eppler ext transition |  |  |  | L/D Max: | 44.955 | at alpha= | 6.5 | deg
Re: | 100000 |  |  | Cd Min: | 0.01634 | at alpha= | -2 | deg
Mach: | 0.25 |  |  | Cl=0 at alpha= | -4.6406 | deg
|  |  |  | @ Cl=0.1, Cd= | 0.017805
|  |  |  | @ Cl=0.4, Cd= | 0.016557
|  |  |  | @ Cl=0.6, Cd= | 0.01998
alpha (deg) | Cl | Cd | Cm | Cl/Cd
-19.5 | -0.429 | 0.27557 | -0.017 | -1.558
-19 | -0.477 | 0.30317 | -0.012 | -1.572
-18.5 | -0.52 | 0.25388 | -0.014 | -2.049
-18 | -0.56 | 0.23641 |  | -2.367
-17.5 | -0.595 | 0.2065 | -0.012 | -2.883
-17 | -0.626 | 0.19356 | -0.012 | -3.236
-16.5 | -0.653 | 0.17764 | -0.014 | -3.675
-16 | -0.674 | 0.16482 | -0.022 | -4.092
-15.5 | -0.69 | 0.15465 | -0.014 | -4.462
-15 | -0.705 | 0.14815 | -0.034 | -4.756
-14.5 | -0.71 | 0.13933 | -0.035 | -5.096
-14 | -0.71 | 0.12843 | -0.036 | -5.524
-13.5 | -0.703 | 0.1166 | -0.037 | -6.032
-13 | -0.692 | 0.10859 | -0.037 | -6.369
-12.5 | -0.675 | 0.10316 | -0.038 | -6.541
-12 | -0.653 | 0.09526 | -0.039 | -6.855
-11.5 | -0.623 | 0.09143 | -0.035 | -6.817
-11 | -0.592 | 0.08584 | -0.035 | -6.901
-10.5 | -0.558 | 0.08152 | -0.036 | -6.843
-10 | -0.52 | 0.07598 | -0.037 | -6.844
-9.5 | -0.478 | 0.07146 | -0.037 | -6.694
-9 | -0.433 | 0.06685 | -0.037 | -6.479
-8.5 | -0.387 | 0.06287 | -0.038 | -6.153
-8 | -0.339 | 0.05938 | -0.039 | -5.715
-7.5 | -0.291 | 0.05598 | -0.039 | -5.196
-7 | -0.242 | 0.05284 | -0.04 | -4.572
-6.5 | -0.191 | 0.05017 | -0.04 | -3.815
-6 | -0.141 | 0.04762 | -0.041 | -2.954
-5.5 | -0.09 | 0.04522 | -0.043 | -1.981
-5 | -0.046 | 0.01876 | -0.081 | -2.451
-4.5 | 0.018 | 0.01787 | -0.082 | 0.985
-4 | 0.083 | 0.01786 | -0.084 | 4.623
-3.5 | 0.148 | 0.01765 | -0.084 | 8.365
-3 | 0.205 | 0.01738 | -0.081 | 11.795
-2.5 | 0.272 | 0.01686 | -0.083 | 16.104
-2 | 0.34 | 0.01634 | -0.086 | 20.832
-1.5 | 0.409 | 0.01659 | -0.087 | 24.672
-1 | 0.474 | 0.01675 | -0.088 | 28.326
-0.5 | 0.539 | 0.01696 | -0.089 | 31.8
0 | 0.566 | 0.01977 | -0.089 | 28.619
0.5 | 0.626 | 0.02014 | -0.09 | 31.103
1 | 0.687 | 0.0206 | -0.091 | 33.351
1.5 | 0.747 | 0.02107 | -0.091 | 35.461
2 | 0.807 | 0.02166 | -0.092 | 37.252
2.5 | 0.866 | 0.02226 | -0.092 | 38.899
3 | 0.925 | 0.02292 | -0.093 | 40.364
3.5 | 0.984 | 0.02365 | -0.094 | 41.598
4 | 1.042 | 0.02447 | -0.094 | 42.589
4.5 | 1.1 | 0.02532 | -0.095 | 43.448
5 | 1.158 | 0.02623 | -0.095 | 44.144
5.5 | 1.215 | 0.0273 | -0.096 | 44.521
6 | 1.272 | 0.0284 | -0.096 | 44.808
6.5 | 1.33 | 0.02958 | -0.097 | 44.955
7 | 1.367 | 0.03045 | -0.097 | 44.873
7.5 | 1.419 | 0.03181 | -0.098 | 44.609
8 | 1.469 | 0.03326 | -0.098 | 44.162
8.5 | 1.516 | 0.03486 | -0.099 | 43.486
9 | 1.562 | 0.03648 | -0.099 | 42.828
9.5 | 1.606 | 0.03845 | -0.099 | 41.758
10 | 1.646 | 0.04031 | -0.1 | 40.835
10.5 | 1.717 | 0.05026 | -0.103 | 34.166
11 | 1.751 | 0.05295 | -0.104 | 33.073
11.5 | 1.782 | 0.05587 | -0.104 | 31.893
12 | 1.808 | 0.05901 | -0.105 | 30.642
12.5 | 1.83 | 0.06218 | -0.105 | 29.427
13 | 1.847 | 0.06567 | -0.106 | 28.123
13.5 | 1.858 | 0.06939 | -0.106 | 26.779
14 | 1.86 | 0.07295 | -0.106 | 25.502
14.5 | 1.623 | 0.12092 | -0.052 | 13.422
15 | 1.615 | 0.12911 | -0.051 | 12.509
15.5 | 1.6 | 0.13872 | -0.049 | 11.536
16 | 1.581 | 0.14885 | -0.049 | 10.619
16.5 | 1.554 | 0.15946 | -0.047 | 9.744
17 | 1.518 | 0.17137 | -0.045 | 8.857
17.5 | 1.468 | 0.18531 | -0.045 | 7.92
18 | 1.41 | 0.19379 | -0.042 | 7.275
18.5 | 1.346 | 0.21344 | -0.043 | 6.307
19 | 1.276 | 0.2305 | -0.039 | 5.534

## 14. Re 100k Mach 0.25 (2)
BIGFOIL.COM POLAR EXPORT
NACA64-720 a=0.5
NACA64-720 a=0.5 |  |  |  | Cl Max: | 1.3249 | at alpha= | 19.5 | deg
XFOIL ncrit=9 |  |  |  | L/D Max: | 12.3436 | at alpha= | 16.5 | deg
Re: | 100000 |  |  | Cd Min: | 0.14719 | at alpha= | 20 | deg
Mach: | 0.25 |  |  | Cl=0 at alpha= | 1.4671 | deg
|  |  |  | @ Cl=0.1, Cd= | 0.07066
|  |  |  | @ Cl=0.4, Cd= | 0.093864
|  |  |  | @ Cl=0.6, Cd= | 0.10947
alpha (deg) | Cl | Cd | Cm | Cl/Cd
-10.5 | -0.1606 | 0.07568 | -0.1327 | -2.1221
-10 | -0.1596 | 0.06827 | -0.136 | -2.3378
-9.5 | -0.3261 | 0.06098 | -0.1315 | -5.3477
-9 | -0.3525 | 0.05845 | -0.1254 | -6.0308
-8.5 | -0.38 | 0.05644 | -0.1175 | -6.7328
-8 | -0.4088 | 0.05504 | -0.1085 | -7.4273
-7.5 | -0.431 | 0.05365 | -0.0994 | -8.0336
-7 | -0.4526 | 0.05292 | -0.0904 | -8.5525
-6.5 | -0.4111 | 0.05024 | -0.0892 | -8.1827
-6 | -0.4088 | 0.04995 | -0.0831 | -8.1842
-5.5 | -0.482 | 0.05598 | -0.0738 | -8.6102
-5 | -0.4739 | 0.05426 | -0.0685 | -8.7339
-4.5 | -0.4358 | 0.05323 | -0.0668 | -8.1871
-4 | -0.3611 | 0.05444 | -0.07 | -6.633
-3.5 | -0.3597 | 0.05281 | -0.0634 | -6.8112
-3 | -0.3013 | 0.05363 | -0.0643 | -5.6181
-2.5 | -0.2848 | 0.05284 | -0.0604 | -5.3899
-2 | -0.2414 | 0.05321 | -0.0589 | -4.5367
-1.5 | -0.1984 | 0.05632 | -0.0567 | -3.5227
-1 | -0.1783 | 0.05666 | -0.0517 | -3.1468
-0.5 | -0.1188 | 0.06072 | -0.0511 | -1.9565
0 | -0.121 | 0.05988 | -0.0439 | -2.0207
0.5 | -0.0663 | 0.06334 | -0.0424 | -1.0467
1 | -0.0611 | 0.06295 | -0.0377 | -0.97061
1.5 | 0.0043 | 0.06636 | -0.0401 | 0.064798
2 | 0.0147 | 0.06649 | -0.0369 | 0.22109
2.5 | 0.0829 | 0.07017 | -0.0398 | 1.1814
3 | 0.1248 | 0.07137 | -0.0446 | 1.7486
3.5 | 0.1707 | 0.0747 | -0.0489 | 2.2851
4 | 0.2259 | 0.07772 | -0.0519 | 2.9066
4.5 | 0.2462 | 0.08014 | -0.0513 | 3.0721
5 | 0.317 | 0.0849 | -0.0549 | 3.7338
5.5 | 0.33 | 0.08667 | -0.0533 | 3.8075
6 | 0.3505 | 0.08974 | -0.0528 | 3.9057
7 | 0.4392 | 0.09713 | -0.0549 | 4.5218
7.5 | 0.4565 | 0.10025 | -0.0544 | 4.5536
8 | 0.4812 | 0.10387 | -0.0545 | 4.6327
8.5 | 0.5105 | 0.10755 | -0.0549 | 4.7466
9 | 0.5444 | 0.11101 | -0.0553 | 4.9041
9.5 | 0.616 | 0.10903 | -0.0542 | 5.6498
10.5 | 0.6946 | 0.11359 | -0.0543 | 6.115
11 | 0.7342 | 0.1158 | -0.0543 | 6.3402
11.5 | 0.7731 | 0.11797 | -0.0543 | 6.5534
12 | 0.8136 | 0.11982 | -0.0542 | 6.7902
12.5 | 0.8549 | 0.12117 | -0.0539 | 7.0554
13 | 0.8965 | 0.12207 | -0.0533 | 7.3441
13.5 | 0.939 | 0.12247 | -0.0525 | 7.6672
14 | 0.9795 | 0.12279 | -0.0517 | 7.977
15.5 | 1.0723 | 0.12665 | -0.0499 | 8.4666
16 | 1.2394 | 0.10486 | -0.0419 | 11.8196
16.5 | 1.2846 | 0.10407 | -0.0403 | 12.3436
17 | 1.2868 | 0.10982 | -0.0407 | 11.7174
17.5 | 1.2898 | 0.11551 | -0.0412 | 11.1661
18 | 1.2904 | 0.12189 | -0.0422 | 10.5866
18.5 | 1.2989 | 0.12725 | -0.0431 | 10.2075
19 | 1.3092 | 0.13257 | -0.0442 | 9.8755
19.5 | 1.3249 | 0.13712 | -0.0452 | 9.6623
20 | 1.3087 | 0.14719 | -0.0495 | 8.8912

## 15. Re 100k Mach 0.50 (1)
BIGFOIL.COM POLAR EXPORT
NACA64-720 a=0.5
NACA64-720 a=0.5 |  |  |  | Cl Max: | 1.757 | at alpha= | 10 | deg
JavaFoil+Calcfoil stall+Eppler ext transition |  |  |  | L/D Max: | 40.402 | at alpha= | 5.5 | deg
Re: | 100000 |  |  | Cd Min: | 0.01918 | at alpha= | -1 | deg
Mach: | 0.5 |  |  | Cl=0 at alpha= | -4.6379 | deg
|  |  |  | @ Cl=0.1, Cd= | 0.020211
|  |  |  | @ Cl=0.4, Cd= | 0.01991
|  |  |  | @ Cl=0.6, Cd= | 0.019464
alpha (deg) | Cl | Cd | Cm | Cl/Cd
-20 | -0.89 | 0.35136 | -0.042 | -2.534
-19.5 | -0.861 | 0.33798 | -0.041 | -2.548
-19 | -0.832 | 0.34209 | -0.041 | -2.433
-18.5 | -0.804 | 0.33598 | -0.042 | -2.393
-18 | -0.775 | 0.33821 | -0.042 | -2.292
-17.5 | -0.747 | 0.31069 | -0.043 | -2.404
-17 | -0.716 | 0.31336 | -0.041 | -2.285
-16.5 | -0.687 | 0.30107 | -0.04 | -2.283
-16 | -0.659 | 0.29538 | -0.04 | -2.23
-15.5 | -0.63 | 0.29093 | -0.04 | -2.165
-15 | -0.601 | 0.28485 | -0.041 | -2.111
-14.5 | -0.571 | 0.25581 | -0.039 | -2.233
-14 | -0.542 | 0.25342 | -0.038 | -2.14
-13.5 | -0.513 | 0.2404 | -0.039 | -2.136
-13 | -0.485 | 0.24061 | -0.039 | -2.014
-12.5 | -0.456 | 0.23413 | -0.039 | -1.947
-12 | -0.427 | 0.22105 | -0.039 | -1.932
-11.5 | -0.397 | 0.20198 | -0.036 | -1.966
-11 | -0.368 | 0.19923 | -0.036 | -1.849
-10.5 | -0.338 | 0.14259 | -0.017 | -2.372
-10 | -0.391 | 0.11016 |  | -3.55
-9.5 | -0.458 | 0.08817 | -0.043 | -5.193
-9 | -0.436 | 0.08309 | -0.039 | -5.243
-8.5 | -0.402 | 0.07435 | -0.04 | -5.401
-8 | -0.36 | 0.06724 | -0.041 | -5.351
-7.5 | -0.313 | 0.06226 | -0.042 | -5.026
-7 | -0.263 | 0.05761 | -0.043 | -4.557
-6.5 | -0.21 | 0.054 | -0.044 | -3.882
-6 | -0.155 | 0.05101 | -0.044 | -3.038
-5.5 | -0.099 | 0.04812 | -0.045 | -2.055
-5 | -0.042 | 0.04575 | -0.046 | -0.914
-4.5 | 0.016 | 0.04331 | -0.05 | 0.369
-4 | 0.09 | 0.02026 | -0.09 | 4.435
-3.5 | 0.162 | 0.01991 | -0.092 | 8.128
-3 | 0.236 | 0.0192 | -0.093 | 12.311
-2.5 | 0.287 | 0.02205 | -0.086 | 13.008
-2 | 0.363 | 0.02027 | -0.09 | 17.908
-1.5 | 0.44 | 0.01952 | -0.093 | 22.521
-1 | 0.519 | 0.01918 | -0.095 | 27.043
-0.5 | 0.598 | 0.01925 | -0.097 | 31.054
0 | 0.629 | 0.02257 | -0.099 | 27.882
0.5 | 0.696 | 0.02301 | -0.1 | 30.26
1 | 0.763 | 0.02365 | -0.1 | 32.257
1.5 | 0.829 | 0.02442 | -0.101 | 33.962
2 | 0.895 | 0.02518 | -0.102 | 35.554
2.5 | 0.961 | 0.02608 | -0.102 | 36.852
3 | 1.026 | 0.02702 | -0.103 | 37.967
3.5 | 1.091 | 0.02808 | -0.103 | 38.852
4 | 1.156 | 0.0292 | -0.104 | 39.566
4.5 | 1.22 | 0.03054 | -0.104 | 39.935
5 | 1.283 | 0.03185 | -0.105 | 40.295
5.5 | 1.348 | 0.03336 | -0.106 | 40.402
6 | 1.411 | 0.03498 | -0.106 | 40.345
6.5 | 1.474 | 0.03682 | -0.107 | 40.036
7 | 1.503 | 0.03868 | -0.107 | 38.865
7.5 | 1.556 | 0.04047 | -0.108 | 38.45
8 | 1.603 | 0.04257 | -0.108 | 37.667
8.5 | 1.645 | 0.04512 | -0.108 | 36.46
9 | 1.682 | 0.04801 | -0.109 | 35.03
9.5 | 1.744 | 0.06338 | -0.113 | 27.511
10 | 1.757 | 0.06815 | -0.113 | 25.786
10.5 | 1.747 | 0.07358 | -0.114 | 23.746
11 | 1.487 | 0.09331 | -0.052 | 15.931
11.5 | 1.373 | 0.10998 | -0.048 | 12.483
12 | 0.936 | 0.16555 | -0.033 | 5.655
12.5 | 0.964 | 0.18876 | -0.045 | 5.107
13 | 0.992 | 0.22971 | -0.052 | 4.319
13.5 | 1.019 | 0.24236 | -0.052 | 4.205
14 | 1.046 | 0.24047 | -0.055 | 4.351
14.5 | 1.074 | 0.26257 | -0.06 | 4.092
15 | 1.104 | 0.27428 | -0.066 | 4.024

## 16. Re 100k Mach 0.50 (2)
BIGFOIL.COM POLAR EXPORT
NACA64-720 a=0.5
NACA64-720 a=0.5 |  |  |  | Cl Max: | 1.0862 | at alpha= | 19.5 | deg
XFOIL ncrit=9 |  |  |  | L/D Max: | 6.2217 | at alpha= | 13.5 | deg
Re: | 100000 |  |  | Cd Min: | 0.25094 | at alpha= | 20 | deg
Mach: | 0.5 |  |  | Cl=0 at alpha= | 2.3186 | deg
|  |  |  | @ Cl=0.1, Cd= | 0.079978
|  |  |  | @ Cl=0.4, Cd= | 0.1047
|  |  |  | @ Cl=0.6, Cd= | 0.11613
alpha (deg) | Cl | Cd | Cm | Cl/Cd
-20 | -0.2831 | 0.22276 | -0.0538 | -1.2709
-19.5 | -0.2416 | 0.21641 | -0.0681 | -1.1164
-19 | -0.2028 | 0.20694 | -0.0761 | -0.97999
-18.5 | -0.1756 | 0.20016 | -0.0807 | -0.8773
-18 | -0.1659 | 0.19551 | -0.0859 | -0.84855
-17.5 | -0.1362 | 0.18779 | -0.0876 | -0.72528
-17 | -0.1452 | 0.1876 | -0.0937 | -0.77399
-16.5 | -0.0974 | 0.17551 | -0.0948 | -0.55495
-16 | -0.0969 | 0.17166 | -0.0993 | -0.56449
-15.5 | -0.0634 | 0.16393 | -0.1013 | -0.38675
-15 | -0.0485 | 0.15789 | -0.1047 | -0.30718
-14.5 | -0.0364 | 0.15359 | -0.1087 | -0.23699
-14 | -0.0121 | 0.14644 | -0.1101 | -0.082628
-13.5 | -0.014 | 0.14384 | -0.1154 | -0.09733
-13 | 0.0228 | 0.13561 | -0.1155 | 0.16813
-12.5 | -0.0055 | 0.13516 | -0.1213 | -0.040693
-12 | 0.0551 | 0.1255 | -0.1212 | 0.43904
-11.5 | 0.0317 | 0.12313 | -0.124 | 0.25745
-11 | 0.0821 | 0.11658 | -0.1251 | 0.70424
-10.5 | 0.0668 | 0.11288 | -0.1271 | 0.59178
-9.5 | 0.0051 | 0.09151 | -0.141 | 0.055732
-9 | 0.0058 | 0.08561 | -0.1412 | 0.067749
-8.5 | -0.0359 | 0.08231 | -0.1393 | -0.43616
-8 | -0.1106 | 0.07398 | -0.1403 | -1.495
-7.5 | -0.2261 | 0.07613 | -0.1251 | -2.9699
-7 | -0.3318 | 0.07391 | -0.1127 | -4.4892
-6.5 | -0.4022 | 0.07102 | -0.103 | -5.6632
-6 | -0.4634 | 0.06982 | -0.0922 | -6.6371
-5.5 | -0.5677 | 0.07512 | -0.0789 | -7.5572
-5 | -0.5744 | 0.07035 | -0.074 | -8.1649
-4 | -0.4738 | 0.06462 | -0.0757 | -7.3321
-3.5 | -0.4759 | 0.06189 | -0.0686 | -7.6894
-3 | -0.4107 | 0.06116 | -0.0689 | -6.7152
-2.5 | -0.3543 | 0.06187 | -0.0684 | -5.7265
-2 | -0.3349 | 0.0604 | -0.0633 | -5.5447
-1.5 | -0.2604 | 0.0619 | -0.0652 | -4.2068
-1 | -0.2549 | 0.05996 | -0.0598 | -4.2512
-0.5 | -0.197 | 0.06345 | -0.0564 | -3.1048
0 | -0.1826 | 0.06447 | -0.0502 | -2.8323
0.5 | -0.1327 | 0.06718 | -0.0465 | -1.9753
1 | -0.1207 | 0.06827 | -0.0394 | -1.768
1.5 | -0.0675 | 0.07073 | -0.0378 | -0.95433
2 | -0.0441 | 0.07196 | -0.0359 | -0.61284
2.5 | 0.0251 | 0.07544 | -0.0382 | 0.33271
3 | 0.0413 | 0.07635 | -0.0357 | 0.54093
3.5 | 0.1188 | 0.08114 | -0.0392 | 1.4641
4 | 0.1603 | 0.08251 | -0.0433 | 1.9428
4.5 | 0.1975 | 0.08557 | -0.0469 | 2.3081
5 | 0.2584 | 0.09036 | -0.051 | 2.8597
5.5 | 0.3091 | 0.0939 | -0.053 | 3.2918
6 | 0.3312 | 0.09671 | -0.0529 | 3.4247
6.5 | 0.3627 | 0.10034 | -0.0534 | 3.6147
7 | 0.3971 | 0.1044 | -0.0543 | 3.8036
7.5 | 0.4387 | 0.10867 | -0.0554 | 4.037
8 | 0.5114 | 0.10839 | -0.0549 | 4.7181
8.5 | 0.5408 | 0.1116 | -0.055 | 4.8459
9 | 0.5821 | 0.11464 | -0.0554 | 5.0776
9.5 | 0.6221 | 0.11797 | -0.0558 | 5.2734
10 | 0.6623 | 0.12131 | -0.0563 | 5.4596
10.5 | 0.7031 | 0.12461 | -0.0567 | 5.6424
11 | 0.748 | 0.12756 | -0.057 | 5.8639
11.5 | 0.7599 | 0.13285 | -0.0582 | 5.72
12 | 0.7888 | 0.13709 | -0.0591 | 5.7539
12.5 | 0.8245 | 0.14074 | -0.0597 | 5.8583
13 | 0.8659 | 0.14363 | -0.0599 | 6.0287
13.5 | 0.9088 | 0.14607 | -0.0597 | 6.2217
14 | 0.9092 | 0.15419 | -0.0629 | 5.8966
14.5 | 0.932 | 0.1596 | -0.0647 | 5.8396
15 | 0.962 | 0.16387 | -0.0658 | 5.8705
15.5 | 1.0089 | 0.16483 | -0.0647 | 6.1209
16 | 0.9955 | 0.17675 | -0.0711 | 5.6322
16.5 | 1.052 | 0.17455 | -0.0681 | 6.0269
17 | 1.0347 | 0.18848 | -0.0762 | 5.4897
17.5 | 1.0521 | 0.19519 | -0.0794 | 5.3901
18 | 1.0722 | 0.2015 | -0.0823 | 5.3211
18.5 | 1.0605 | 0.21682 | -0.0916 | 4.8912
19 | 1.063 | 0.22906 | -0.0988 | 4.6407
19.5 | 1.0862 | 0.23578 | -0.1021 | 4.6068
20 | 1.0828 | 0.25094 | -0.1115 | 4.315

## 17. Re 250k Mach 0.00 (1)
BIGFOIL.COM POLAR EXPORT
NACA64-720 a=0.5
NACA64-720 a=0.5 |  |  |  | Cl Max: | 1.921 | at alpha= | 15.5 | deg
JavaFoil+Calcfoil stall+Eppler ext transition |  |  |  | L/D Max: | 71.234 | at alpha= | 7 | deg
Re: | 250000 |  |  | Cd Min: | 0.01102 | at alpha= | -3 | deg
Mach: | 0 |  |  | Cl=0 at alpha= | -4.6371 | deg
|  |  |  | @ Cl=0.1, Cd= | 0.013209
|  |  |  | @ Cl=0.4, Cd= | 0.011399
|  |  |  | @ Cl=0.6, Cd= | 0.013072
alpha (deg) | Cl | Cd | Cm | Cl/Cd
-20 | -0.794 | 0.19806 | -0.032 | -4.01
-19.5 | -0.804 | 0.18874 | -0.033 | -4.262
-19 | -0.813 | 0.17907 | -0.033 | -4.54
-18.5 | -0.819 | 0.17055 | -0.033 | -4.805
-18 | -0.825 | 0.16048 | -0.034 | -5.138
-17.5 | -0.827 | 0.15168 | -0.035 | -5.453
-17 | -0.827 | 0.14357 | -0.036 | -5.762
-16.5 | -0.825 | 0.13535 | -0.036 | -6.093
-16 | -0.819 | 0.12904 | -0.037 | -6.349
-15.5 | -0.811 | 0.12065 | -0.038 | -6.721
-15 | -0.799 | 0.11715 | -0.038 | -6.822
-14.5 | -0.785 | 0.10994 | -0.039 | -7.138
-14 | -0.767 | 0.10286 | -0.04 | -7.461
-13.5 | -0.747 | 0.09659 | -0.041 | -7.735
-13 | -0.716 | 0.09272 | -0.035 | -7.726
-12.5 | -0.689 | 0.08776 | -0.036 | -7.856
-12 | -0.659 | 0.08267 | -0.036 | -7.974
-11.5 | -0.626 | 0.07833 | -0.037 | -7.991
-11 | -0.591 | 0.07329 | -0.038 | -8.059
-10.5 | -0.553 | 0.06951 | -0.038 | -7.949
-10 | -0.512 | 0.06551 | -0.039 | -7.823
-9.5 | -0.47 | 0.06176 | -0.039 | -7.605
-9 | -0.424 | 0.05857 | -0.04 | -7.246
-8.5 | -0.379 | 0.05458 | -0.043 | -6.952
-8 | -0.332 | 0.05151 | -0.043 | -6.448
-7.5 | -0.342 | 0.01641 | -0.078 | -20.814
-7 | -0.286 | 0.01557 | -0.079 | -18.353
-6.5 | -0.228 | 0.01414 | -0.081 | -16.095
-6 | -0.169 | 0.01433 | -0.082 | -11.815
-5.5 | -0.108 | 0.01401 | -0.083 | -7.674
-5 | -0.045 | 0.01373 | -0.083 | -3.299
-4.5 | 0.017 | 0.01347 | -0.084 | 1.279
-4 | 0.08 | 0.01325 | -0.084 | 6.039
-3.5 | 0.143 | 0.01312 | -0.085 | 10.902
-3 | 0.207 | 0.01102 | -0.085 | 18.78
-2.5 | 0.27 | 0.01111 | -0.086 | 24.311
-2 | 0.333 | 0.01123 | -0.087 | 29.659
-1.5 | 0.396 | 0.01139 | -0.087 | 34.79
-1 | 0.459 | 0.01154 | -0.088 | 39.817
-0.5 | 0.522 | 0.01168 | -0.089 | 44.715
0 | 0.562 | 0.01292 | -0.089 | 43.492
0.5 | 0.622 | 0.01316 | -0.09 | 47.244
1 | 0.682 | 0.01348 | -0.091 | 50.553
1.5 | 0.741 | 0.0138 | -0.091 | 53.686
2 | 0.8 | 0.01417 | -0.092 | 56.437
2.5 | 0.859 | 0.01451 | -0.092 | 59.166
3 | 0.917 | 0.01494 | -0.093 | 61.387
3.5 | 0.975 | 0.01535 | -0.094 | 63.526
4 | 1.033 | 0.01582 | -0.094 | 65.294
4.5 | 1.091 | 0.01637 | -0.095 | 66.658
5 | 1.148 | 0.01691 | -0.095 | 67.911
5.5 | 1.205 | 0.01751 | -0.096 | 68.814
6 | 1.262 | 0.01815 | -0.096 | 69.53
6.5 | 1.319 | 0.01888 | -0.097 | 69.86
7 | 1.357 | 0.01906 | -0.097 | 71.234
7.5 | 1.41 | 0.01985 | -0.098 | 71.004
8 | 1.459 | 0.02077 | -0.098 | 70.254
8.5 | 1.508 | 0.02169 | -0.099 | 69.527
9 | 1.555 | 0.02268 | -0.099 | 68.536
9.5 | 1.6 | 0.02379 | -0.1 | 67.255
10 | 1.643 | 0.02494 | -0.1 | 65.866
10.5 | 1.682 | 0.02628 | -0.101 | 64.005
11 | 1.728 | 0.04021 | -0.102 | 42.98
11.5 | 1.764 | 0.04232 | -0.102 | 41.673
12 | 1.797 | 0.04456 | -0.103 | 40.316
12.5 | 1.826 | 0.04674 | -0.103 | 39.071
13 | 1.853 | 0.04936 | -0.104 | 37.534
13.5 | 1.876 | 0.05185 | -0.104 | 36.179
14 | 1.894 | 0.05436 | -0.105 | 34.842
14.5 | 1.907 | 0.05723 | -0.105 | 33.324
15 | 1.916 | 0.0601 | -0.105 | 31.883
15.5 | 1.921 | 0.06342 | -0.106 | 30.287
16 | 1.921 | 0.06687 | -0.106 | 28.73
16.5 | 1.918 | 0.07051 | -0.106 | 27.199
17 | 1.908 | 0.07425 | -0.107 | 25.695
17.5 | 1.889 | 0.07776 | -0.107 | 24.289
18 | 1.864 | 0.08232 | -0.107 | 22.647
18.5 | 1.835 | 0.08689 | -0.107 | 21.119
19 | 1.801 | 0.0922 | -0.107 | 19.537
19.5 | 1.763 | 0.09906 | -0.107 | 17.799
20 | 1.69 | 0.11827 | -0.103 | 14.29

## 18. Re 250k Mach 0.00 (2)
BIGFOIL.COM POLAR EXPORT
NACA64-720 a=0.5
NACA64-720 a=0.5 |  |  |  | Cl Max: | 1.4475 | at alpha= | 12 | deg
XFOIL ncrit=9 |  |  |  | L/D Max: | 50.9986 | at alpha= | 10.5 | deg
Re: | 250000 |  |  | Cd Min: | 0.15936 | at alpha= | -16.5 | deg
Mach: | 0 |  |  | Cl=0 at alpha= | -4.7246 | deg
|  |  |  | @ Cl=0.1, Cd= | 0.015679
|  |  |  | @ Cl=0.4, Cd= | 0.016793
|  |  |  | @ Cl=0.6, Cd= | 0.017748
alpha (deg) | Cl | Cd | Cm | Cl/Cd
-16.5 | -0.2409 | 0.15936 | -0.0533 | -1.5117
-16 | -0.2315 | 0.15168 | -0.0574 | -1.5262
-15.5 | -0.2323 | 0.1435 | -0.0623 | -1.6188
-15 | -0.2515 | 0.13449 | -0.0704 | -1.87
-14.5 | -0.2 | 0.13132 | -0.068 | -1.523
-14 | -0.2253 | 0.12055 | -0.0761 | -1.8689
-13.5 | -0.184 | 0.11737 | -0.0754 | -1.5677
-13 | -0.2314 | 0.10375 | -0.0866 | -2.2304
-12.5 | -0.4234 | 0.06149 | -0.1108 | -6.8857
-12 | -0.4591 | 0.05291 | -0.113 | -8.677
-11.5 | -0.5852 | 0.04206 | -0.1051 | -13.9135
-11 | -0.5674 | 0.03758 | -0.1032 | -15.0985
-10.5 | -0.5369 | 0.03418 | -0.1021 | -15.708
-10 | -0.4997 | 0.03118 | -0.1011 | -16.0263
-9.5 | -0.4574 | 0.02872 | -0.1002 | -15.9262
-9 | -0.4113 | 0.02684 | -0.0998 | -15.3241
-8.5 | -0.3631 | 0.02512 | -0.0995 | -14.4546
-8 | -0.3135 | 0.02365 | -0.0989 | -13.2558
-7.5 | -0.2638 | 0.02198 | -0.0987 | -12.0018
-7 | -0.215 | 0.02102 | -0.0983 | -10.2284
-6.5 | -0.1653 | 0.02018 | -0.0977 | -8.1913
-6 | -0.1194 | 0.01912 | -0.0968 | -6.2448
-5.5 | -0.0727 | 0.01837 | -0.0962 | -3.9575
-5 | -0.0244 | 0.0175 | -0.0956 | -1.3943
-4.5 | 0.0199 | 0.01596 | -0.095 | 1.2469
-4 | 0.0643 | 0.01551 | -0.0942 | 4.1457
-3.5 | 0.1193 | 0.01577 | -0.0942 | 7.565
-3 | 0.176 | 0.01585 | -0.0942 | 11.1041
-2.5 | 0.2294 | 0.01628 | -0.0941 | 14.0909
-2 | 0.2816 | 0.01658 | -0.0938 | 16.9843
-1.5 | 0.3371 | 0.0167 | -0.0938 | 20.1856
-1 | 0.396 | 0.01675 | -0.0944 | 23.6418
-0.5 | 0.4442 | 0.01727 | -0.0941 | 25.7209
0 | 0.4986 | 0.01741 | -0.0944 | 28.6387
0.5 | 0.5573 | 0.01747 | -0.0954 | 31.9004
1 | 0.611 | 0.01782 | -0.0957 | 34.2873
1.5 | 0.6547 | 0.01848 | -0.0947 | 35.4275
2 | 0.7089 | 0.01871 | -0.0951 | 37.8888
2.5 | 0.7667 | 0.01879 | -0.0957 | 40.8036
3 | 0.8005 | 0.01993 | -0.0933 | 40.1656
3.5 | 0.8344 | 0.02071 | -0.0904 | 40.2897
4 | 0.8781 | 0.02084 | -0.088 | 42.1353
4.5 | 0.9617 | 0.02078 | -0.0932 | 46.2801
5 | 0.9415 | 0.02454 | -0.0853 | 38.3659
5.5 | 1.0036 | 0.02452 | -0.0868 | 40.9299
6 | 1.0809 | 0.02397 | -0.0901 | 45.0939
7 | 1.0833 | 0.02849 | -0.0778 | 38.0239
7.5 | 1.1817 | 0.02684 | -0.0832 | 44.0276
8.5 | 1.2063 | 0.03056 | -0.0745 | 39.4732
9.5 | 1.2602 | 0.03278 | -0.0695 | 38.4442
10.5 | 1.4198 | 0.02784 | -0.0735 | 50.9986
11 | 1.3954 | 0.03174 | -0.0666 | 43.9635
11.5 | 1.4118 | 0.03326 | -0.0635 | 42.4474
12 | 1.4475 | 0.03331 | -0.0618 | 43.4554
12.5 | 1.4217 | 0.03868 | -0.0569 | 36.7554
13 | 1.4253 | 0.04228 | -0.0544 | 33.711
13.5 | 1.4243 | 0.04665 | -0.052 | 30.5316
14 | 1.4306 | 0.05036 | -0.0499 | 28.4075
14.5 | 1.4248 | 0.05544 | -0.0477 | 25.6999
15 | 1.4094 | 0.06205 | -0.0459 | 22.7139
15.5 | 1.3919 | 0.06928 | -0.0447 | 20.0909
16 | 1.3754 | 0.07684 | -0.0441 | 17.8995
16.5 | 1.362 | 0.08441 | -0.0441 | 16.1355
17 | 1.3499 | 0.09212 | -0.0445 | 14.6537

## 19. Re 250k Mach 0.10 (1)
BIGFOIL.COM POLAR EXPORT
NACA64-720 a=0.5
NACA64-720 a=0.5 |  |  |  | Cl Max: | 1.913 | at alpha= | 15.5 | deg
JavaFoil+Calcfoil stall+Eppler ext transition |  |  |  | L/D Max: | 70.703 | at alpha= | 7 | deg
Re: | 250000 |  |  | Cd Min: | 0.01104 | at alpha= | -3 | deg
Mach: | 0.1 |  |  | Cl=0 at alpha= | -4.6349 | deg
|  |  |  | @ Cl=0.1, Cd= | 0.013319
|  |  |  | @ Cl=0.4, Cd= | 0.011425
|  |  |  | @ Cl=0.6, Cd= | 0.013149
alpha (deg) | Cl | Cd | Cm | Cl/Cd
-20 | -0.755 | 0.20219 | -0.032 | -3.732
-19.5 | -0.768 | 0.19482 | -0.032 | -3.943
-19 | -0.78 | 0.18289 | -0.033 | -4.265
-18.5 | -0.79 | 0.17742 | -0.033 | -4.453
-18 | -0.798 | 0.16415 | -0.034 | -4.862
-17.5 | -0.804 | 0.15835 | -0.034 | -5.074
-17 | -0.807 | 0.14761 | -0.035 | -5.469
-16.5 | -0.808 | 0.13859 | -0.036 | -5.827
-16 | -0.805 | 0.12992 | -0.037 | -6.195
-15.5 | -0.799 | 0.12314 | -0.038 | -6.489
-15 | -0.79 | 0.11885 | -0.038 | -6.644
-14.5 | -0.777 | 0.11082 | -0.039 | -7.012
-14 | -0.762 | 0.1045 | -0.04 | -7.288
-13.5 | -0.743 | 0.0977 | -0.041 | -7.602
-13 | -0.714 | 0.09311 | -0.035 | -7.67
-12.5 | -0.688 | 0.08842 | -0.036 | -7.781
-12 | -0.659 | 0.08311 | -0.036 | -7.926
-11.5 | -0.626 | 0.0787 | -0.037 | -7.957
-11 | -0.591 | 0.07368 | -0.038 | -8.028
-10.5 | -0.554 | 0.06983 | -0.038 | -7.93
-10 | -0.514 | 0.06572 | -0.039 | -7.818
-9.5 | -0.471 | 0.06221 | -0.039 | -7.574
-9 | -0.426 | 0.0585 | -0.041 | -7.288
-8.5 | -0.381 | 0.05465 | -0.043 | -6.971
-8 | -0.333 | 0.05187 | -0.042 | -6.422
-7.5 | -0.342 | 0.01658 | -0.078 | -20.648
-7 | -0.287 | 0.01568 | -0.08 | -18.284
-6.5 | -0.228 | 0.01423 | -0.081 | -16.05
-6 | -0.169 | 0.01458 | -0.082 | -11.58
-5.5 | -0.108 | 0.01404 | -0.083 | -7.693
-5 | -0.046 | 0.01377 | -0.084 | -3.306
-4.5 | 0.017 | 0.01358 | -0.084 | 1.274
-4 | 0.08 | 0.01336 | -0.085 | 6.019
-3.5 | 0.144 | 0.01323 | -0.085 | 10.865
-3 | 0.208 | 0.01104 | -0.086 | 18.843
-2.5 | 0.271 | 0.01115 | -0.086 | 24.351
-2 | 0.335 | 0.01128 | -0.087 | 29.691
-1.5 | 0.398 | 0.01142 | -0.088 | 34.871
-1 | 0.462 | 0.01157 | -0.088 | 39.901
-0.5 | 0.525 | 0.01174 | -0.089 | 44.721
0 | 0.565 | 0.01298 | -0.09 | 43.497
0.5 | 0.625 | 0.01327 | -0.09 | 47.074
1 | 0.685 | 0.01356 | -0.091 | 50.507
1.5 | 0.744 | 0.01388 | -0.092 | 53.621
2 | 0.804 | 0.01427 | -0.092 | 56.323
2.5 | 0.863 | 0.01461 | -0.093 | 59.05
3 | 0.921 | 0.01504 | -0.093 | 61.249
3.5 | 0.98 | 0.01547 | -0.094 | 63.343
4 | 1.038 | 0.01595 | -0.095 | 65.08
4.5 | 1.096 | 0.01647 | -0.095 | 66.522
5 | 1.153 | 0.01704 | -0.096 | 67.681
5.5 | 1.211 | 0.01766 | -0.096 | 68.547
6 | 1.268 | 0.01829 | -0.097 | 69.306
6.5 | 1.324 | 0.01904 | -0.097 | 69.556
7 | 1.363 | 0.01928 | -0.098 | 70.703
7.5 | 1.416 | 0.0201 | -0.098 | 70.412
8 | 1.466 | 0.02099 | -0.099 | 69.827
8.5 | 1.514 | 0.02191 | -0.099 | 69.074
9 | 1.561 | 0.02294 | -0.1 | 68.057
9.5 | 1.606 | 0.02411 | -0.1 | 66.604
10 | 1.648 | 0.02525 | -0.101 | 65.263
10.5 | 1.688 | 0.02656 | -0.101 | 63.544
11 | 1.733 | 0.04076 | -0.102 | 42.522
11.5 | 1.768 | 0.04293 | -0.103 | 41.189
12 | 1.8 | 0.04531 | -0.103 | 39.734
12.5 | 1.829 | 0.04758 | -0.104 | 38.442
13 | 1.854 | 0.05005 | -0.104 | 37.05
13.5 | 1.876 | 0.05271 | -0.105 | 35.595
14 | 1.893 | 0.0553 | -0.105 | 34.229
14.5 | 1.904 | 0.05806 | -0.105 | 32.788
15 | 1.91 | 0.06125 | -0.106 | 31.193
15.5 | 1.913 | 0.06499 | -0.106 | 29.427
16 | 1.91 | 0.06822 | -0.107 | 27.996
16.5 | 1.904 | 0.07208 | -0.107 | 26.41
17 | 1.89 | 0.07589 | -0.107 | 24.898
17.5 | 1.866 | 0.07974 | -0.107 | 23.399
18 | 1.836 | 0.08433 | -0.108 | 21.775
18.5 | 1.802 | 0.08974 | -0.108 | 20.078
19 | 1.758 | 0.0967 | -0.107 | 18.183
19.5 | 1.671 | 0.12136 | -0.102 | 13.767
20 | 1.542 | 0.16771 | -0.085 | 9.197

## 20. Re 250k Mach 0.10 (2)
BIGFOIL.COM POLAR EXPORT
NACA64-720 a=0.5
NACA64-720 a=0.5 |  |  |  | Cl Max: | 1.0853 | at alpha= | 6 | deg
XFOIL ncrit=9 |  |  |  | L/D Max: | 45.7502 | at alpha= | 4.5 | deg
Re: | 250000 |  |  | Cd Min: | 0.16 | at alpha= | -16.5 | deg
Mach: | 0.1 |  |  | Cl=0 at alpha= | -4.7377 | deg
|  |  |  | @ Cl=0.1, Cd= | 0.015749
|  |  |  | @ Cl=0.4, Cd= | 0.017015
|  |  |  | @ Cl=0.6, Cd= | 0.018126
alpha (deg) | Cl | Cd | Cm | Cl/Cd
-16.5 | -0.2382 | 0.16 | -0.0535 | -1.4888
-16 | -0.2297 | 0.15221 | -0.0576 | -1.5091
-15.5 | -0.2317 | 0.14404 | -0.0627 | -1.6086
-15 | -0.24 | 0.1362 | -0.0695 | -1.7621
-14.5 | -0.1971 | 0.13192 | -0.0682 | -1.4941
-14 | -0.2229 | 0.12131 | -0.0765 | -1.8374
-13.5 | -0.1798 | 0.11809 | -0.0756 | -1.5226
-12.5 | -0.4039 | 0.0638 | -0.1105 | -6.3307
-12 | -0.4284 | 0.05511 | -0.1134 | -7.7735
-11.5 | -0.5667 | 0.04315 | -0.1079 | -13.1333
-11 | -0.5581 | 0.03871 | -0.1052 | -14.4175
-10.5 | -0.5294 | 0.0353 | -0.104 | -14.9972
-10 | -0.4974 | 0.03197 | -0.1026 | -15.5583
-9.5 | -0.4573 | 0.02932 | -0.1014 | -15.5969
-9 | -0.4119 | 0.02729 | -0.101 | -15.0934
-8.5 | -0.3643 | 0.02548 | -0.1005 | -14.2975
-8 | -0.3146 | 0.02392 | -0.0998 | -13.1522
-7.5 | -0.2646 | 0.02225 | -0.0996 | -11.8921
-7 | -0.2155 | 0.02121 | -0.0992 | -10.1603
-6.5 | -0.1656 | 0.02033 | -0.0985 | -8.1456
-6 | -0.1197 | 0.0193 | -0.0976 | -6.2021
-5.5 | -0.0726 | 0.01853 | -0.0969 | -3.918
-5 | -0.0235 | 0.01771 | -0.0963 | -1.3269
-4.5 | 0.0213 | 0.01627 | -0.0957 | 1.3092
-4 | 0.0638 | 0.0156 | -0.0947 | 4.0897
-3.5 | 0.1195 | 0.01583 | -0.0947 | 7.549
-3 | 0.1768 | 0.01594 | -0.0948 | 11.0916
-2.5 | 0.229 | 0.01643 | -0.0945 | 13.9379
-2 | 0.2822 | 0.0167 | -0.0943 | 16.8982
-1.5 | 0.3386 | 0.01679 | -0.0942 | 20.1668
-1 | 0.3955 | 0.01697 | -0.0946 | 23.3058
-0.5 | 0.4443 | 0.01746 | -0.0943 | 25.4467
0 | 0.5003 | 0.01755 | -0.0948 | 28.5071
0.5 | 0.5599 | 0.0176 | -0.0958 | 31.8125
1 | 0.6072 | 0.01822 | -0.0953 | 33.326
1.5 | 0.6551 | 0.01873 | -0.0948 | 34.976
2 | 0.7114 | 0.01889 | -0.0953 | 37.6601
2.5 | 0.7704 | 0.019 | -0.0961 | 40.5474
3 | 0.7925 | 0.02058 | -0.0922 | 38.5083
3.5 | 0.8337 | 0.02106 | -0.0901 | 39.5869
4 | 0.8811 | 0.02109 | -0.0882 | 41.7781
4.5 | 0.9635 | 0.02106 | -0.093 | 45.7502
5 | 0.9299 | 0.0252 | -0.0834 | 36.9008
5.5 | 1.0037 | 0.02486 | -0.0863 | 40.3741
6 | 1.0853 | 0.02425 | -0.0902 | 44.7546
7 | 1.0726 | 0.02959 | -0.0763 | 36.2487

## 21. Re 250k Mach 0.25 (1)
BIGFOIL.COM POLAR EXPORT
NACA64-720 a=0.5
NACA64-720 a=0.5 |  |  |  | Cl Max: | 1.871 | at alpha= | 14 | deg
JavaFoil+Calcfoil stall+Eppler ext transition |  |  |  | L/D Max: | 68.583 | at alpha= | 7 | deg
Re: | 250000 |  |  | Cd Min: | 0.01124 | at alpha= | -3 | deg
Mach: | 0.25 |  |  | Cl=0 at alpha= | -4.6385 | deg
|  |  |  | @ Cl=0.1, Cd= | 0.013529
|  |  |  | @ Cl=0.4, Cd= | 0.011608
|  |  |  | @ Cl=0.6, Cd= | 0.013472
alpha (deg) | Cl | Cd | Cm | Cl/Cd
-19.5 | -0.431 | 0.24378 | -0.03 | -1.769
-19 | -0.477 | 0.22276 | -0.023 | -2.142
-18.5 | -0.523 | 0.21183 | -0.032 | -2.469
-18 | -0.56 | 0.19311 | -0.021 | -2.9
-17.5 | -0.599 | 0.18104 | -0.033 | -3.306
-17 | -0.63 | 0.16962 | -0.033 | -3.715
-16.5 | -0.657 | 0.16142 | -0.035 | -4.071
-16 | -0.679 | 0.14508 | -0.036 | -4.681
-15.5 | -0.695 | 0.13766 | -0.036 | -5.051
-15 | -0.706 | 0.13058 | -0.037 | -5.408
-14.5 | -0.711 | 0.12126 | -0.038 | -5.866
-14 | -0.711 | 0.1129 | -0.039 | -6.297
-13.5 | -0.705 | 0.10629 | -0.04 | -6.634
-13 | -0.694 | 0.09912 | -0.041 | -6.998
-12.5 | -0.677 | 0.09157 | -0.042 | -7.392
-12 | -0.656 | 0.08511 | -0.044 | -7.706
-11.5 | -0.624 | 0.08151 | -0.038 | -7.656
-11 | -0.593 | 0.07617 | -0.038 | -7.784
-10.5 | -0.558 | 0.07171 | -0.039 | -7.787
-10 | -0.521 | 0.06743 | -0.04 | -7.723
-9.5 | -0.479 | 0.06345 | -0.04 | -7.548
-9 | -0.434 | 0.05954 | -0.04 | -7.284
-8.5 | -0.387 | 0.05575 | -0.041 | -6.949
-8 | -0.34 | 0.05321 | -0.042 | -6.387
-7.5 | -0.292 | 0.04965 | -0.045 | -5.886
-7 | -0.291 | 0.01642 | -0.081 | -17.752
-6.5 | -0.233 | 0.01563 | -0.082 | -14.887
-6 | -0.172 | 0.01423 | -0.083 | -12.092
-5.5 | -0.11 | 0.0146 | -0.084 | -7.533
-5 | -0.047 | 0.01408 | -0.086 | -3.32
-4.5 | 0.018 | 0.01388 | -0.086 | 1.28
-4 | 0.083 | 0.01356 | -0.087 | 6.089
-3.5 | 0.148 | 0.01344 | -0.087 | 10.985
-3 | 0.214 | 0.01124 | -0.088 | 19.007
-2.5 | 0.279 | 0.01138 | -0.089 | 24.518
-2 | 0.344 | 0.01147 | -0.089 | 29.995
-1.5 | 0.409 | 0.01163 | -0.09 | 35.179
-1 | 0.474 | 0.01183 | -0.091 | 40.107
-0.5 | 0.54 | 0.01206 | -0.091 | 44.74
0 | 0.579 | 0.01336 | -0.092 | 43.32
0.5 | 0.641 | 0.01369 | -0.093 | 46.798
1 | 0.702 | 0.01403 | -0.093 | 50.026
1.5 | 0.763 | 0.01439 | -0.094 | 53.028
2 | 0.824 | 0.01477 | -0.095 | 55.782
2.5 | 0.884 | 0.01517 | -0.095 | 58.278
3 | 0.945 | 0.01561 | -0.096 | 60.502
3.5 | 1.005 | 0.01613 | -0.096 | 62.274
4 | 1.064 | 0.01664 | -0.097 | 63.952
4.5 | 1.124 | 0.0172 | -0.097 | 65.335
5 | 1.183 | 0.01781 | -0.098 | 66.408
5.5 | 1.241 | 0.01849 | -0.098 | 67.127
6 | 1.299 | 0.01924 | -0.099 | 67.536
6.5 | 1.358 | 0.01999 | -0.1 | 67.921
7 | 1.395 | 0.02034 | -0.1 | 68.583
7.5 | 1.448 | 0.02126 | -0.101 | 68.132
8 | 1.499 | 0.02221 | -0.101 | 67.486
8.5 | 1.547 | 0.02328 | -0.102 | 66.435
9 | 1.593 | 0.0244 | -0.102 | 65.317
9.5 | 1.637 | 0.02573 | -0.102 | 63.638
10 | 1.678 | 0.02705 | -0.103 | 62.047
10.5 | 1.725 | 0.04182 | -0.104 | 41.244
11 | 1.759 | 0.04411 | -0.105 | 39.883
11.5 | 1.79 | 0.04664 | -0.105 | 38.376
12 | 1.816 | 0.04932 | -0.106 | 36.829
12.5 | 1.838 | 0.05191 | -0.106 | 35.409
13 | 1.855 | 0.05474 | -0.107 | 33.892
13.5 | 1.867 | 0.05802 | -0.107 | 32.184
14 | 1.871 | 0.06126 | -0.107 | 30.539
14.5 | 1.867 | 0.0646 | -0.108 | 28.894
15 | 1.855 | 0.06841 | -0.108 | 27.116
15.5 | 1.837 | 0.07249 | -0.109 | 25.336
16 | 1.81 | 0.07722 | -0.109 | 23.444
16.5 | 1.775 | 0.08215 | -0.109 | 21.613
17 | 1.72 | 0.09065 | -0.108 | 18.968
17.5 | 1.475 | 0.16021 | -0.059 | 9.205
18 | 1.413 | 0.17041 | -0.053 | 8.293
18.5 | 1.349 | 0.18064 | -0.052 | 7.467
19 | 1.277 | 0.19251 | -0.046 | 6.633

## 22. Re 250k Mach 0.25 (2)
BIGFOIL.COM POLAR EXPORT
NACA64-720 a=0.5
NACA64-720 a=0.5 |  |  |  | Cl Max: | 0.8203 | at alpha= | 3.5 | deg
XFOIL ncrit=9 |  |  |  | L/D Max: | 34.8915 | at alpha= | 3.5 | deg
Re: | 250000 |  |  | Cd Min: | 0.14263 | at alpha= | -15 | deg
Mach: | 0.25 |  |  | Cl=0 at alpha= | -4.7476 | deg
|  |  |  | @ Cl=0.1, Cd= | 0.016157
|  |  |  | @ Cl=0.4, Cd= | 0.018228
|  |  |  | @ Cl=0.6, Cd= | 0.019711
alpha (deg) | Cl | Cd | Cm | Cl/Cd
-15 | -0.1875 | 0.14263 | -0.0653 | -1.3146
-14.5 | -0.1819 | 0.13496 | -0.0699 | -1.3478
-14 | -0.2115 | 0.12587 | -0.0795 | -1.6803
-13.5 | -0.1588 | 0.12173 | -0.0768 | -1.3045
-13 | -0.1885 | 0.11223 | -0.0862 | -1.6796
-12.5 | -0.151 | 0.10664 | -0.0856 | -1.416
-12 | -0.2971 | 0.06891 | -0.1096 | -4.3114
-11.5 | -0.3379 | 0.05784 | -0.1158 | -5.842
-11 | -0.4036 | 0.04802 | -0.1196 | -8.4048
-10.5 | -0.4478 | 0.04229 | -0.1161 | -10.5888
-10 | -0.4599 | 0.03722 | -0.1121 | -12.3563
-9.5 | -0.4426 | 0.03321 | -0.1095 | -13.3273
-9 | -0.4088 | 0.03013 | -0.1078 | -13.5679
-8.5 | -0.3669 | 0.02772 | -0.1064 | -13.2359
-8 | -0.3195 | 0.02572 | -0.1054 | -12.4222
-7.5 | -0.2689 | 0.02398 | -0.1048 | -11.2135
-7 | -0.2177 | 0.02234 | -0.1041 | -9.7449
-6.5 | -0.1674 | 0.02138 | -0.1032 | -7.8297
-6 | -0.1202 | 0.02033 | -0.1021 | -5.9124
-5.5 | -0.0708 | 0.01947 | -0.1011 | -3.6364
-4.5 | 0.0233 | 0.01784 | -0.0992 | 1.3061
-4 | 0.0632 | 0.01605 | -0.0979 | 3.9377
-3.5 | 0.1218 | 0.01622 | -0.0977 | 7.5092
-3 | 0.1739 | 0.0168 | -0.0971 | 10.3512
-2.5 | 0.2287 | 0.01711 | -0.0967 | 13.3665
-2 | 0.2872 | 0.01729 | -0.0966 | 16.6108
-1.5 | 0.3416 | 0.01771 | -0.0963 | 19.2885
-1 | 0.3906 | 0.01822 | -0.0953 | 21.438
-0.5 | 0.449 | 0.01827 | -0.0957 | 24.5758
0 | 0.5117 | 0.0183 | -0.0969 | 27.9617
0.5 | 0.5474 | 0.01946 | -0.0947 | 28.1295
1 | 0.6018 | 0.01972 | -0.0948 | 30.5172
1.5 | 0.6633 | 0.01979 | -0.0957 | 33.5169
2 | 0.6865 | 0.02153 | -0.0919 | 31.8857
2.5 | 0.5934 | 0.02814 | -0.0745 | 21.0874
3 | 0.6971 | 0.02587 | -0.0795 | 26.9463
3.5 | 0.8203 | 0.02351 | -0.0876 | 34.8915

## 23. Re 250k Mach 0.50 (1)
BIGFOIL.COM POLAR EXPORT
NACA64-720 a=0.5
NACA64-720 a=0.5 |  |  |  | Cl Max: | 1.764 | at alpha= | 10 | deg
JavaFoil+Calcfoil stall+Eppler ext transition |  |  |  | L/D Max: | 59.95 | at alpha= | 5.5 | deg
Re: | 250000 |  |  | Cd Min: | 0.01254 | at alpha= | -2.5 | deg
Mach: | 0.5 |  |  | Cl=0 at alpha= | -4.6357 | deg
|  |  |  | @ Cl=0.1, Cd= | 0.014826
|  |  |  | @ Cl=0.4, Cd= | 0.01271
|  |  |  | @ Cl=0.6, Cd= | 0.01342
alpha (deg) | Cl | Cd | Cm | Cl/Cd
-20 | -0.892 | 0.2742 | -0.042 | -3.252
-19.5 | -0.861 | 0.2641 | -0.041 | -3.261
-19 | -0.832 | 0.26363 | -0.041 | -3.157
-18.5 | -0.804 | 0.25338 | -0.042 | -3.173
-18 | -0.775 | 0.25725 | -0.042 | -3.014
-17.5 | -0.747 | 0.23764 | -0.043 | -3.143
-17 | -0.716 | 0.23165 | -0.041 | -3.092
-16.5 | -0.687 | 0.22167 | -0.041 | -3.101
-16 | -0.659 | 0.21943 | -0.041 | -3.002
-15.5 | -0.63 | 0.21723 | -0.041 | -2.9
-15 | -0.601 | 0.21196 | -0.042 | -2.837
-14.5 | -0.571 | 0.19493 | -0.04 | -2.931
-14 | -0.542 | 0.18641 | -0.039 | -2.909
-13.5 | -0.514 | 0.18066 | -0.04 | -2.842
-13 | -0.485 | 0.17898 | -0.04 | -2.708
-12.5 | -0.456 | 0.16667 | -0.041 | -2.735
-12 | -0.427 | 0.16414 | -0.041 | -2.601
-11.5 | -0.397 | 0.15037 | -0.037 | -2.642
-11 | -0.368 | 0.14528 | -0.037 | -2.535
-10.5 | -0.338 | 0.11131 | -0.026 | -3.04
-10 | -0.391 | 0.09193 |  | -4.254
-9.5 | -0.458 | 0.07954 | -0.044 | -5.759
-9 | -0.436 | 0.07082 | -0.04 | -6.154
-8.5 | -0.402 | 0.06365 | -0.042 | -6.313
-8 | -0.36 | 0.05854 | -0.044 | -6.151
-7.5 | -0.313 | 0.05439 | -0.045 | -5.76
-7 | -0.263 | 0.0508 | -0.046 | -5.175
-6.5 | -0.21 | 0.04782 | -0.047 | -4.391
-6 | -0.155 | 0.04499 | -0.047 | -3.448
-5.5 | -0.119 | 0.01699 | -0.091 | -6.996
-5 | -0.051 | 0.01625 | -0.092 | -3.118
-4.5 | 0.019 | 0.01572 | -0.093 | 1.236
-4 | 0.091 | 0.01483 | -0.095 | 6.135
-3.5 | 0.165 | 0.0148 | -0.097 | 11.127
-3 | 0.239 | 0.01455 | -0.097 | 16.421
-2.5 | 0.312 | 0.01254 | -0.098 | 24.868
-2 | 0.385 | 0.01265 | -0.099 | 30.423
-1.5 | 0.458 | 0.01294 | -0.1 | 35.365
-1 | 0.53 | 0.01319 | -0.1 | 40.217
-0.5 | 0.603 | 0.01343 | -0.101 | 44.908
0 | 0.642 | 0.01538 | -0.102 | 41.734
0.5 | 0.71 | 0.01576 | -0.102 | 45.071
1 | 0.778 | 0.01625 | -0.103 | 47.89
1.5 | 0.845 | 0.01676 | -0.104 | 50.461
2 | 0.913 | 0.01733 | -0.104 | 52.667
2.5 | 0.98 | 0.0179 | -0.105 | 54.709
3 | 1.046 | 0.01858 | -0.106 | 56.311
3.5 | 1.112 | 0.0193 | -0.106 | 57.621
4 | 1.178 | 0.02008 | -0.107 | 58.654
4.5 | 1.243 | 0.0209 | -0.107 | 59.469
5 | 1.308 | 0.02188 | -0.108 | 59.798
5.5 | 1.373 | 0.02291 | -0.109 | 59.95
6 | 1.437 | 0.024 | -0.109 | 59.885
6.5 | 1.501 | 0.02526 | -0.11 | 59.435
7 | 1.531 | 0.02654 | -0.11 | 57.665
7.5 | 1.584 | 0.02753 | -0.111 | 57.534
8 | 1.632 | 0.0291 | -0.111 | 56.057
8.5 | 1.673 | 0.03094 | -0.111 | 54.083
9 | 1.71 | 0.03282 | -0.112 | 52.093
9.5 | 1.751 | 0.05321 | -0.114 | 32.904
10 | 1.764 | 0.05715 | -0.114 | 30.869
10.5 | 1.754 | 0.06182 | -0.115 | 28.371
11 | 1.707 | 0.06718 | -0.115 | 25.415
11.5 | 1.376 | 0.09405 | -0.056 | 14.632
12 | 0.936 | 0.13006 | -0.035 | 7.199
12.5 | 0.964 | 0.15017 | -0.045 | 6.421
13 | 0.992 | 0.17741 | -0.052 | 5.593
13.5 | 1.019 | 0.17818 | -0.053 | 5.719
14 | 1.047 | 0.1842 | -0.056 | 5.682
14.5 | 1.074 | 0.19818 | -0.06 | 5.422
15 | 1.104 | 0.2077 | -0.066 | 5.315

## 24. Re 250k Mach 0.50 (2)
BIGFOIL.COM POLAR EXPORT
NACA64-720 a=0.5
NACA64-720 a=0.5 |  |  |  | Cl Max: | 0.5072 | at alpha= | 4.5 | deg
XFOIL ncrit=9 |  |  |  | L/D Max: | 8.928 | at alpha= | 4.5 | deg
Re: | 250000 |  |  | Cd Min: | 0.22715 | at alpha= | -20 | deg
Mach: | 0.5 |  |  | Cl=0 at alpha= | -4.6305 | deg
|  |  |  | @ Cl=0.1, Cd= | 0.021944
|  |  |  | @ Cl=0.4, Cd= | 0.052531
|  |  |  | @ Cl=0.6, Cd= | 0.05681
alpha (deg) | Cl | Cd | Cm | Cl/Cd
-20 | -0.3469 | 0.22715 | -0.0309 | -1.5272
-19.5 | -0.3201 | 0.21957 | -0.0342 | -1.4578
-19 | -0.2955 | 0.21269 | -0.0386 | -1.3893
-18.5 | -0.279 | 0.2053 | -0.0439 | -1.359
-18 | -0.2566 | 0.19752 | -0.0485 | -1.2991
-17.5 | -0.2302 | 0.19081 | -0.052 | -1.2064
-17 | -0.2228 | 0.18354 | -0.0586 | -1.2139
-16.5 | -0.1877 | 0.1763 | -0.061 | -1.0647
-16 | -0.1857 | 0.1686 | -0.0677 | -1.1014
-15.5 | -0.1488 | 0.16181 | -0.0695 | -0.9196
-15 | -0.13 | 0.1544 | -0.074 | -0.84197
-14.5 | -0.1349 | 0.14707 | -0.0808 | -0.91725
-14 | -0.1076 | 0.14103 | -0.0835 | -0.76296
-13.5 | -0.0779 | 0.13367 | -0.0862 | -0.58278
-13 | -0.0869 | 0.12736 | -0.0932 | -0.68232
-12.5 | -0.0532 | 0.12007 | -0.0941 | -0.44307
-12 | -0.0264 | 0.11427 | -0.0969 | -0.23103
-11.5 | -0.0518 | 0.10548 | -0.1057 | -0.49109
-11 | -0.0079 | 0.10041 | -0.1048 | -0.078677
-10.5 | -0.0291 | 0.08689 | -0.1126 | -0.33491
-10 | -0.1122 | 0.06412 | -0.129 | -1.7498
-9.5 | -0.1514 | 0.05373 | -0.1366 | -2.8178
-9 | -0.1895 | 0.04567 | -0.1409 | -4.1493
-8.5 | -0.2193 | 0.03981 | -0.1408 | -5.5087
-8 | -0.2417 | 0.03633 | -0.1363 | -6.6529
-7.5 | -0.2373 | 0.03293 | -0.1318 | -7.2062
-7 | -0.208 | 0.02966 | -0.1283 | -7.0128
-6.5 | -0.1701 | 0.02777 | -0.1254 | -6.1253
-6 | -0.1237 | 0.02613 | -0.1226 | -4.734
-5.5 | -0.0694 | 0.02454 | -0.1202 | -2.828
-5 | -0.0337 | 0.02398 | -0.1163 | -1.4053
-4.5 | 0.0119 | 0.02309 | -0.1131 | 0.51537
-4 | 0.0647 | 0.02196 | -0.1109 | 2.9463
-3.5 | 0.0805 | 0.02278 | -0.1051 | 3.5338
-3 | 0.1206 | 0.02106 | -0.1026 | 5.7265
-2.5 | 0.1151 | 0.02375 | -0.094 | 4.8463
-2 | 0.054 | 0.02946 | -0.0813 | 1.833
-1.5 | 0.1182 | 0.02973 | -0.0801 | 3.9758
-1 | 0.0914 | 0.03507 | -0.0728 | 2.6062
-0.5 | 0.1513 | 0.03559 | -0.0714 | 4.2512
1 | 0.2333 | 0.04314 | -0.0629 | 5.408
3 | 0.3679 | 0.05244 | -0.0572 | 7.0156
3.5 | 0.4384 | 0.05264 | -0.0575 | 8.3283
4 | 0.4381 | 0.05694 | -0.0547 | 7.6941
4.5 | 0.5072 | 0.05681 | -0.0542 | 8.928

## 25. Re 500k Mach 0.00 (1)
BIGFOIL.COM POLAR EXPORT
NACA64-720 a=0.5
NACA64-720 a=0.5 |  |  |  | Cl Max: | 1.929 | at alpha= | 16 | deg
JavaFoil+Calcfoil stall+Eppler ext transition |  |  |  | L/D Max: | 96.836 | at alpha= | 7.5 | deg
Re: | 500000 |  |  | Cd Min: | 0.00876 | at alpha= | -3 | deg
Mach: | 0 |  |  | Cl=0 at alpha= | -4.6371 | deg
|  |  |  | @ Cl=0.1, Cd= | 0.011041
|  |  |  | @ Cl=0.4, Cd= | 0.0090689
|  |  |  | @ Cl=0.6, Cd= | 0.010013
alpha (deg) | Cl | Cd | Cm | Cl/Cd
-20 | -0.796 | 0.18509 | -0.034 | -4.3
-19.5 | -0.806 | 0.17385 | -0.034 | -4.638
-19 | -0.815 | 0.16464 | -0.035 | -4.952
-18.5 | -0.821 | 0.15886 | -0.035 | -5.171
-18 | -0.827 | 0.14877 | -0.036 | -5.559
-17.5 | -0.83 | 0.14087 | -0.037 | -5.891
-17 | -0.83 | 0.13404 | -0.037 | -6.189
-16.5 | -0.827 | 0.12685 | -0.038 | -6.522
-16 | -0.822 | 0.11969 | -0.039 | -6.87
-15.5 | -0.814 | 0.11254 | -0.04 | -7.235
-15 | -0.802 | 0.10753 | -0.041 | -7.463
-14.5 | -0.789 | 0.10065 | -0.042 | -7.836
-14 | -0.772 | 0.09483 | -0.043 | -8.138
-13.5 | -0.752 | 0.08842 | -0.045 | -8.506
-13 | -0.718 | 0.08694 | -0.037 | -8.256
-12.5 | -0.691 | 0.08166 | -0.038 | -8.46
-12 | -0.661 | 0.07706 | -0.04 | -8.582
-11.5 | -0.628 | 0.07317 | -0.039 | -8.577
-11 | -0.6 | 0.06409 | -0.048 | -9.36
-10.5 | -0.611 | 0.0331 | -0.066 | -18.453
-10 | -0.601 | 0.01963 | -0.073 | -30.608
-9.5 | -0.558 | 0.01713 | -0.075 | -32.585
-9 | -0.508 | 0.01581 | -0.077 | -32.156
-8.5 | -0.456 | 0.01482 | -0.078 | -30.796
-8 | -0.402 | 0.01397 | -0.079 | -28.798
-7.5 | -0.346 | 0.01244 | -0.081 | -27.844
-7 | -0.289 | 0.01269 | -0.082 | -22.781
-6.5 | -0.231 | 0.01213 | -0.083 | -19.004
-6 | -0.169 | 0.01181 | -0.084 | -14.334
-5.5 | -0.108 | 0.01167 | -0.085 | -9.214
-5 | -0.045 | 0.01143 | -0.085 | -3.966
-4.5 | 0.017 | 0.01063 | -0.085 | 1.62
-4 | 0.08 | 0.01106 | -0.086 | 7.236
-3.5 | 0.143 | 0.011 | -0.087 | 13.001
-3 | 0.207 | 0.00876 | -0.087 | 23.617
-2.5 | 0.27 | 0.00881 | -0.088 | 30.673
-2 | 0.333 | 0.00894 | -0.088 | 37.274
-1.5 | 0.396 | 0.00906 | -0.089 | 43.749
-1 | 0.459 | 0.0092 | -0.09 | 49.922
-0.5 | 0.522 | 0.00934 | -0.09 | 55.917
0 | 0.57 | 0.0099 | -0.091 | 57.593
0.5 | 0.631 | 0.01013 | -0.091 | 62.259
1 | 0.691 | 0.0104 | -0.092 | 66.391
1.5 | 0.751 | 0.01068 | -0.093 | 70.31
2 | 0.81 | 0.01093 | -0.093 | 74.176
2.5 | 0.87 | 0.01119 | -0.094 | 77.703
3 | 0.929 | 0.0115 | -0.094 | 80.775
3.5 | 0.988 | 0.0118 | -0.095 | 83.736
4 | 1.047 | 0.01216 | -0.096 | 86.072
4.5 | 1.105 | 0.01251 | -0.096 | 88.329
5 | 1.163 | 0.01291 | -0.097 | 90.145
5.5 | 1.221 | 0.0133 | -0.097 | 91.819
6 | 1.279 | 0.01376 | -0.098 | 92.972
6.5 | 1.337 | 0.01426 | -0.098 | 93.748
7 | 1.376 | 0.01422 | -0.099 | 96.767
7.5 | 1.429 | 0.01476 | -0.1 | 96.836
8 | 1.48 | 0.01539 | -0.1 | 96.141
8.5 | 1.53 | 0.01606 | -0.101 | 95.258
9 | 1.577 | 0.01674 | -0.101 | 94.203
9.5 | 1.623 | 0.01752 | -0.102 | 92.65
10 | 1.667 | 0.01834 | -0.102 | 90.886
10.5 | 1.708 | 0.01929 | -0.103 | 88.509
11 | 1.734 | 0.03519 | -0.102 | 49.291
11.5 | 1.77 | 0.03706 | -0.103 | 47.759
12 | 1.803 | 0.03908 | -0.103 | 46.138
12.5 | 1.833 | 0.04114 | -0.104 | 44.555
13 | 1.859 | 0.04328 | -0.104 | 42.957
13.5 | 1.883 | 0.04559 | -0.105 | 41.304
14 | 1.901 | 0.04777 | -0.105 | 39.796
14.5 | 1.914 | 0.05027 | -0.106 | 38.084
15 | 1.923 | 0.05276 | -0.106 | 36.457
15.5 | 1.928 | 0.05557 | -0.106 | 34.695
16 | 1.929 | 0.05883 | -0.107 | 32.786
16.5 | 1.926 | 0.06202 | -0.107 | 31.054
17 | 1.916 | 0.06527 | -0.107 | 29.361
17.5 | 1.897 | 0.06827 | -0.108 | 27.791
18 | 1.874 | 0.07197 | -0.108 | 26.035
18.5 | 1.846 | 0.07567 | -0.108 | 24.396
19 | 1.814 | 0.07979 | -0.109 | 22.738
19.5 | 1.779 | 0.08432 | -0.109 | 21.097
20 | 1.741 | 0.08905 | -0.109 | 19.55

## 26. Re 500k Mach 0.00 (2)
BIGFOIL.COM POLAR EXPORT
NACA64-720 a=0.5
NACA64-720 a=0.5 |  |  |  | Cl Max: | 1.5258 | at alpha= | 11.5 | deg
XFOIL ncrit=9 |  |  |  | L/D Max: | 106.063 | at alpha= | 8 | deg
Re: | 500000 |  |  | Cd Min: | 0.20098 | at alpha= | -20 | deg
Mach: | 0 |  |  | Cl=0 at alpha= | -4.7637 | deg
|  |  |  | @ Cl=0.1, Cd= | 0.010751
|  |  |  | @ Cl=0.4, Cd= | 0.010695
|  |  |  | @ Cl=0.6, Cd= | 0.010878
alpha (deg) | Cl | Cd | Cm | Cl/Cd
-20 | -0.3683 | 0.20098 | -0.0245 | -1.8325
-19.5 | -0.3603 | 0.19246 | -0.0291 | -1.8721
-19 | -0.3472 | 0.18327 | -0.0326 | -1.8945
-18.5 | -0.3313 | 0.17694 | -0.0361 | -1.8724
-18 | -0.3161 | 0.17031 | -0.0399 | -1.856
-17.5 | -0.3261 | 0.15621 | -0.0461 | -2.0876
-17 | -0.322 | 0.14705 | -0.0511 | -2.1897
-16.5 | -0.697 | 0.06257 | -0.0991 | -11.1395
-16 | -0.7294 | 0.05337 | -0.1044 | -13.6669
-15.5 | -0.7514 | 0.04644 | -0.1079 | -16.18
-15 | -0.7678 | 0.04102 | -0.1096 | -18.7177
-14.5 | -0.7673 | 0.03671 | -0.1097 | -20.9017
-14 | -0.7472 | 0.03473 | -0.1094 | -21.5145
-13.5 | -0.7324 | 0.0327 | -0.1083 | -22.3976
-13 | -0.72 | 0.0305 | -0.1061 | -23.6066
-12.5 | -0.7119 | 0.02899 | -0.1019 | -24.5567
-12 | -0.6871 | 0.02695 | -0.0996 | -25.4954
-11.5 | -0.6475 | 0.02536 | -0.0988 | -25.5323
-11 | -0.6082 | 0.02422 | -0.0976 | -25.1115
-10.5 | -0.566 | 0.023 | -0.0967 | -24.6087
-10 | -0.5221 | 0.02203 | -0.0958 | -23.6995
-9.5 | -0.4751 | 0.02003 | -0.0955 | -23.7194
-9 | -0.4277 | 0.01883 | -0.095 | -22.7138
-8.5 | -0.3797 | 0.01789 | -0.0945 | -21.2241
-8 | -0.3312 | 0.01705 | -0.094 | -19.4252
-7.5 | -0.281 | 0.01628 | -0.0937 | -17.2604
-7 | -0.2345 | 0.01514 | -0.0929 | -15.4888
-6.5 | -0.1833 | 0.01453 | -0.0928 | -12.6153
-6 | -0.1315 | 0.0139 | -0.0927 | -9.4604
-5.5 | -0.078 | 0.01336 | -0.0929 | -5.8383
-5 | -0.0245 | 0.01276 | -0.093 | -1.9201
-4 | 0.0792 | 0.01104 | -0.0935 | 7.1739
-3.5 | 0.1317 | 0.01031 | -0.0938 | 12.774
-3 | 0.1901 | 0.01037 | -0.0944 | 18.3317
-2.5 | 0.2486 | 0.01054 | -0.0952 | 23.5863
-2 | 0.3064 | 0.01061 | -0.0958 | 28.8784
-1.5 | 0.3644 | 0.01064 | -0.0965 | 34.2481
-1 | 0.4224 | 0.01073 | -0.0971 | 39.3663
-0.5 | 0.4799 | 0.01082 | -0.0978 | 44.353
0.5 | 0.5956 | 0.01087 | -0.0994 | 54.793
1 | 0.654 | 0.01097 | -0.1003 | 59.6171
1.5 | 0.7107 | 0.01111 | -0.101 | 63.9694
2 | 0.767 | 0.0112 | -0.1016 | 68.4821
2.5 | 0.8238 | 0.01127 | -0.1023 | 73.0967
3 | 0.8812 | 0.0114 | -0.1031 | 77.2982
3.5 | 0.9354 | 0.01158 | -0.1034 | 80.7772
4 | 0.9875 | 0.01166 | -0.1032 | 84.6913
4.5 | 1.0397 | 0.01175 | -0.1029 | 88.4851
5 | 1.0904 | 0.01186 | -0.1022 | 91.9393
5.5 | 1.1378 | 0.01209 | -0.1008 | 94.1108
6 | 1.2055 | 0.01233 | -0.1042 | 97.7697
6.5 | 1.2589 | 0.0125 | -0.1045 | 100.712
7 | 1.3135 | 0.01285 | -0.105 | 102.2179
7.5 | 1.3563 | 0.01316 | -0.1036 | 103.0623
8 | 1.4064 | 0.01326 | -0.1032 | 106.0633
8.5 | 1.4366 | 0.01358 | -0.0995 | 105.7879
9 | 1.4738 | 0.01391 | -0.097 | 105.9526
9.5 | 1.4833 | 0.01471 | -0.0904 | 100.8362
10 | 1.4976 | 0.01585 | -0.0854 | 94.4858
10.5 | 1.5113 | 0.01736 | -0.0809 | 87.0565
11 | 1.5216 | 0.01933 | -0.0766 | 78.717
11.5 | 1.5258 | 0.02194 | -0.0721 | 69.5442
12 | 1.5215 | 0.02538 | -0.0674 | 59.9488
12.5 | 1.4973 | 0.03067 | -0.0619 | 48.8197
13 | 1.4658 | 0.03714 | -0.0568 | 39.4669
13.5 | 1.4375 | 0.04397 | -0.0528 | 32.6927
14 | 1.4162 | 0.05069 | -0.05 | 27.9384
14.5 | 1.3976 | 0.0576 | -0.0479 | 24.2639
15 | 1.3837 | 0.06438 | -0.0465 | 21.4927
15.5 | 1.3747 | 0.07094 | -0.0457 | 19.3783
16 | 1.3703 | 0.07727 | -0.0453 | 17.7339
16.5 | 1.3676 | 0.08357 | -0.0454 | 16.3647

## 27. Re 500k Mach 0.10 (1)
BIGFOIL.COM POLAR EXPORT
NACA64-720 a=0.5
NACA64-720 a=0.5 |  |  |  | Cl Max: | 1.92 | at alpha= | 15.5 | deg
JavaFoil+Calcfoil stall+Eppler ext transition |  |  |  | L/D Max: | 96.209 | at alpha= | 7 | deg
Re: | 500000 |  |  | Cd Min: | 0.00878 | at alpha= | -3 | deg
Mach: | 0.1 |  |  | Cl=0 at alpha= | -4.6349 | deg
|  |  |  | @ Cl=0.1, Cd= | 0.011116
|  |  |  | @ Cl=0.4, Cd= | 0.0090847
|  |  |  | @ Cl=0.6, Cd= | 0.010094
alpha (deg) | Cl | Cd | Cm | Cl/Cd
-20 | -0.756 | 0.18745 | -0.033 | -4.032
-19.5 | -0.77 | 0.1791 | -0.034 | -4.297
-19 | -0.782 | 0.17048 | -0.034 | -4.585
-18.5 | -0.792 | 0.16281 | -0.035 | -4.863
-18 | -0.801 | 0.15186 | -0.036 | -5.271
-17.5 | -0.806 | 0.14739 | -0.036 | -5.466
-17 | -0.809 | 0.13672 | -0.037 | -5.917
-16.5 | -0.81 | 0.12887 | -0.038 | -6.282
-16 | -0.807 | 0.12135 | -0.039 | -6.652
-15.5 | -0.802 | 0.11452 | -0.04 | -7.003
-15 | -0.793 | 0.10917 | -0.04 | -7.259
-14.5 | -0.781 | 0.10241 | -0.041 | -7.622
-14 | -0.765 | 0.09641 | -0.043 | -7.94
-13.5 | -0.747 | 0.09005 | -0.044 | -8.296
-13 | -0.716 | 0.0871 | -0.037 | -8.215
-12.5 | -0.689 | 0.08255 | -0.038 | -8.35
-12 | -0.66 | 0.07773 | -0.039 | -8.495
-11.5 | -0.627 | 0.07354 | -0.039 | -8.531
-11 | -0.597 | 0.06659 | -0.045 | -8.968
-10.5 | -0.56 | 0.06204 | -0.047 | -9.034
-10 | -0.598 | 0.02084 | -0.073 | -28.7
-9.5 | -0.558 | 0.01764 | -0.075 | -31.636
-9 | -0.509 | 0.01615 | -0.077 | -31.54
-8.5 | -0.458 | 0.01494 | -0.078 | -30.645
-8 | -0.404 | 0.01409 | -0.08 | -28.632
-7.5 | -0.347 | 0.01343 | -0.081 | -25.87
-7 | -0.29 | 0.01283 | -0.082 | -22.602
-6.5 | -0.232 | 0.01224 | -0.084 | -18.923
-6 | -0.17 | 0.01193 | -0.084 | -14.26
-5.5 | -0.108 | 0.01169 | -0.085 | -9.244
-5 | -0.046 | 0.01126 | -0.085 | -4.045
-4.5 | 0.017 | 0.01073 | -0.086 | 1.613
-4 | 0.08 | 0.01116 | -0.086 | 7.208
-3.5 | 0.144 | 0.01102 | -0.087 | 13.036
-3 | 0.208 | 0.00878 | -0.088 | 23.689
-2.5 | 0.271 | 0.00883 | -0.088 | 30.729
-2 | 0.335 | 0.00897 | -0.089 | 37.315
-1.5 | 0.398 | 0.00908 | -0.089 | 43.857
-1 | 0.462 | 0.00923 | -0.09 | 50.03
-0.5 | 0.525 | 0.00938 | -0.091 | 55.979
0 | 0.573 | 0.00999 | -0.091 | 57.348
0.5 | 0.633 | 0.01022 | -0.092 | 61.986
1 | 0.694 | 0.01047 | -0.092 | 66.287
1.5 | 0.754 | 0.01075 | -0.093 | 70.176
2 | 0.814 | 0.011 | -0.094 | 74.001
2.5 | 0.874 | 0.01127 | -0.094 | 77.519
3 | 0.933 | 0.01158 | -0.095 | 80.559
3.5 | 0.993 | 0.01192 | -0.095 | 83.266
4 | 1.052 | 0.01226 | -0.096 | 85.804
4.5 | 1.11 | 0.01262 | -0.097 | 87.983
5 | 1.169 | 0.013 | -0.097 | 89.87
5.5 | 1.227 | 0.01344 | -0.098 | 91.305
6 | 1.285 | 0.01388 | -0.098 | 92.574
6.5 | 1.343 | 0.01438 | -0.099 | 93.356
7 | 1.382 | 0.01437 | -0.099 | 96.209
7.5 | 1.435 | 0.01493 | -0.1 | 96.123
8 | 1.486 | 0.01557 | -0.101 | 95.44
8.5 | 1.536 | 0.01621 | -0.101 | 94.707
9 | 1.583 | 0.01694 | -0.102 | 93.489
9.5 | 1.63 | 0.01775 | -0.102 | 91.793
10 | 1.673 | 0.01858 | -0.103 | 90.062
10.5 | 1.713 | 0.01955 | -0.103 | 87.631
11 | 1.74 | 0.0358 | -0.103 | 48.603
11.5 | 1.775 | 0.03763 | -0.103 | 47.164
12 | 1.807 | 0.03975 | -0.104 | 45.451
12.5 | 1.836 | 0.04176 | -0.104 | 43.957
13 | 1.861 | 0.04391 | -0.105 | 42.389
13.5 | 1.883 | 0.04635 | -0.105 | 40.631
14 | 1.9 | 0.04861 | -0.106 | 39.08
14.5 | 1.911 | 0.05103 | -0.106 | 37.445
15 | 1.918 | 0.0538 | -0.106 | 35.646
15.5 | 1.92 | 0.0569 | -0.107 | 33.739
16 | 1.918 | 0.05996 | -0.107 | 31.984
16.5 | 1.912 | 0.06332 | -0.108 | 30.19
17 | 1.898 | 0.06652 | -0.108 | 28.533
17.5 | 1.875 | 0.06984 | -0.108 | 26.845
18 | 1.846 | 0.07367 | -0.109 | 25.063
18.5 | 1.814 | 0.07804 | -0.109 | 23.237
19 | 1.777 | 0.0821 | -0.109 | 21.639
19.5 | 1.736 | 0.08714 | -0.109 | 19.918
20 | 1.692 | 0.09228 | -0.109 | 18.33

## 28. Re 500k Mach 0.10 (2)
BIGFOIL.COM POLAR EXPORT
NACA64-720 a=0.5
NACA64-720 a=0.5 |  |  |  | Cl Max: | 1.5222 | at alpha= | 11.5 | deg
XFOIL ncrit=9 |  |  |  | L/D Max: | 105.19 | at alpha= | 8 | deg
Re: | 500000 |  |  | Cd Min: | 0.19339 | at alpha= | -19.5 | deg
Mach: | 0.1 |  |  | Cl=0 at alpha= | -4.7731 | deg
|  |  |  | @ Cl=0.1, Cd= | 0.010867
|  |  |  | @ Cl=0.4, Cd= | 0.010753
|  |  |  | @ Cl=0.6, Cd= | 0.010932
alpha (deg) | Cl | Cd | Cm | Cl/Cd
-19.5 | -0.3589 | 0.19339 | -0.0291 | -1.8558
-19 | -0.346 | 0.18404 | -0.0325 | -1.88
-18.5 | -0.3161 | 0.18266 | -0.0351 | -1.7305
-18 | -0.3099 | 0.17259 | -0.0395 | -1.7956
-17.5 | -0.3257 | 0.15651 | -0.0463 | -2.081
-17 | -0.3218 | 0.14715 | -0.0515 | -2.1869
-16.5 | -0.5856 | 0.07985 | -0.0884 | -7.3338
-16 | -0.6742 | 0.06037 | -0.1016 | -11.1678
-15.5 | -0.7108 | 0.05101 | -0.1072 | -13.9345
-15 | -0.7357 | 0.04416 | -0.1101 | -16.6599
-14.5 | -0.7471 | 0.03886 | -0.1112 | -19.2254
-14 | -0.7275 | 0.03653 | -0.1111 | -19.9151
-13.5 | -0.7136 | 0.03425 | -0.1105 | -20.835
-13 | -0.7042 | 0.03172 | -0.1088 | -22.2005
-12.5 | -0.6983 | 0.02976 | -0.1052 | -23.4644
-12 | -0.6846 | 0.02808 | -0.1013 | -24.3803
-11.5 | -0.6456 | 0.02596 | -0.1005 | -24.869
-11 | -0.6074 | 0.02476 | -0.0993 | -24.5315
-10.5 | -0.5663 | 0.02346 | -0.0982 | -24.139
-10 | -0.5232 | 0.02238 | -0.0971 | -23.378
-9.5 | -0.4761 | 0.02039 | -0.0967 | -23.3497
-9 | -0.4286 | 0.0191 | -0.0962 | -22.4398
-8.5 | -0.3805 | 0.01811 | -0.0956 | -21.0105
-8 | -0.3318 | 0.01723 | -0.095 | -19.2571
-7.5 | -0.2817 | 0.01642 | -0.0946 | -17.1559
-7 | -0.2349 | 0.01528 | -0.0938 | -15.373
-6.5 | -0.1838 | 0.01467 | -0.0935 | -12.529
-6 | -0.1315 | 0.01402 | -0.0935 | -9.3795
-5.5 | -0.0782 | 0.01343 | -0.0936 | -5.8228
-5 | -0.0241 | 0.01287 | -0.0937 | -1.8726
-4.5 | 0.029 | 0.01223 | -0.0939 | 2.3712
-4 | 0.0803 | 0.01118 | -0.0941 | 7.1825
-3.5 | 0.1325 | 0.01035 | -0.0943 | 12.8019
-3 | 0.1912 | 0.01042 | -0.095 | 18.3493
-2.5 | 0.2499 | 0.01058 | -0.0957 | 23.62
-2 | 0.3081 | 0.01064 | -0.0963 | 28.9568
-1.5 | 0.3665 | 0.01069 | -0.097 | 34.2844
-1 | 0.425 | 0.0108 | -0.0976 | 39.3519
-0.5 | 0.4825 | 0.01087 | -0.0983 | 44.3882
0 | 0.5407 | 0.01094 | -0.0991 | 49.4241
0.5 | 0.5991 | 0.01093 | -0.0999 | 54.8124
1 | 0.658 | 0.01108 | -0.1008 | 59.3863
1.5 | 0.7144 | 0.01118 | -0.1014 | 63.8998
2 | 0.7711 | 0.01127 | -0.102 | 68.4206
2.5 | 0.8285 | 0.01134 | -0.1027 | 73.06
3 | 0.8866 | 0.01154 | -0.1036 | 76.8284
3.5 | 0.9399 | 0.01168 | -0.1037 | 80.4709
4 | 0.9928 | 0.01177 | -0.1036 | 84.35
4.5 | 1.0456 | 0.01186 | -0.1033 | 88.1619
5.5 | 1.1423 | 0.01223 | -0.1008 | 93.4015
6 | 1.211 | 0.01247 | -0.1043 | 97.1131
6.5 | 1.2656 | 0.01263 | -0.1047 | 100.2059
7 | 1.3177 | 0.01303 | -0.1047 | 101.1282
7.5 | 1.3616 | 0.01333 | -0.1034 | 102.1455
8 | 1.4148 | 0.01345 | -0.1034 | 105.1896
8.5 | 1.4392 | 0.01378 | -0.0986 | 104.4412
9 | 1.4718 | 0.0142 | -0.0953 | 103.6479
9.5 | 1.4859 | 0.01501 | -0.0895 | 98.994
10 | 1.4979 | 0.01629 | -0.0843 | 91.9521
10.5 | 1.5105 | 0.01793 | -0.0797 | 84.2443
11 | 1.5195 | 0.02005 | -0.0753 | 75.7855
11.5 | 1.5222 | 0.02283 | -0.0707 | 66.6754
12 | 1.5161 | 0.02654 | -0.066 | 57.1251
12.5 | 1.4911 | 0.03202 | -0.0606 | 46.5678
13 | 1.4581 | 0.03875 | -0.0556 | 37.6284
13.5 | 1.4326 | 0.04545 | -0.0519 | 31.5204
14 | 1.4098 | 0.05242 | -0.0492 | 26.8943
14.5 | 1.3912 | 0.05942 | -0.0472 | 23.413
15 | 1.3772 | 0.06633 | -0.0459 | 20.7629
15.5 | 1.3685 | 0.07296 | -0.0453 | 18.7569
16.5 | 1.3614 | 0.08578 | -0.0452 | 15.8708

## 29. Re 500k Mach 0.25 (1)
BIGFOIL.COM POLAR EXPORT
NACA64-720 a=0.5
NACA64-720 a=0.5 |  |  |  | Cl Max: | 1.878 | at alpha= | 14 | deg
JavaFoil+Calcfoil stall+Eppler ext transition |  |  |  | L/D Max: | 93.022 | at alpha= | 7 | deg
Re: | 500000 |  |  | Cd Min: | 0.0089 | at alpha= | -3 | deg
Mach: | 0.25 |  |  | Cl=0 at alpha= | -4.6385 | deg
|  |  |  | @ Cl=0.1, Cd= | 0.011273
|  |  |  | @ Cl=0.4, Cd= | 0.0092434
|  |  |  | @ Cl=0.6, Cd= | 0.010352
alpha (deg) | Cl | Cd | Cm | Cl/Cd
-19.5 | -0.432 | 0.215 | -0.032 | -2.01
-19 | -0.48 | 0.20778 | -0.033 | -2.309
-18.5 | -0.524 | 0.19199 | -0.034 | -2.728
-18 | -0.564 | 0.18276 | -0.034 | -3.084
-17.5 | -0.6 | 0.16849 | -0.035 | -3.559
-17 | -0.631 | 0.15541 | -0.035 | -4.061
-16.5 | -0.658 | 0.14668 | -0.036 | -4.486
-16 | -0.68 | 0.13682 | -0.037 | -4.971
-15.5 | -0.697 | 0.12765 | -0.038 | -5.458
-15 | -0.708 | 0.11936 | -0.039 | -5.93
-14.5 | -0.713 | 0.1123 | -0.039 | -6.348
-14 | -0.712 | 0.10414 | -0.04 | -6.842
-13.5 | -0.707 | 0.09864 | -0.042 | -7.167
-13 | -0.696 | 0.09157 | -0.043 | -7.601
-12.5 | -0.68 | 0.08521 | -0.045 | -7.978
-12 | -0.659 | 0.07866 | -0.047 | -8.382
-11.5 | -0.625 | 0.0755 | -0.039 | -8.28
-11 | -0.594 | 0.07072 | -0.04 | -8.399
-10.5 | -0.56 | 0.067 | -0.041 | -8.355
-10 | -0.527 | 0.06018 | -0.048 | -8.752
-9.5 | -0.554 | 0.02156 | -0.075 | -25.7
-9 | -0.513 | 0.01778 | -0.078 | -28.838
-8.5 | -0.463 | 0.01596 | -0.08 | -29.039
-8 | -0.409 | 0.01497 | -0.081 | -27.352
-7.5 | -0.353 | 0.01409 | -0.083 | -25.057
-7 | -0.295 | 0.01338 | -0.084 | -22.062
-6.5 | -0.235 | 0.0128 | -0.085 | -18.374
-6 | -0.174 | 0.01224 | -0.087 | -14.249
-5.5 | -0.111 | 0.01151 | -0.087 | -9.63
-5 | -0.047 | 0.01172 | -0.087 | -3.987
-4.5 | 0.018 | 0.01154 | -0.088 | 1.54
-4 | 0.083 | 0.01131 | -0.088 | 7.304
-3.5 | 0.148 | 0.01117 | -0.089 | 13.218
-3 | 0.214 | 0.0089 | -0.09 | 24.023
-2.5 | 0.279 | 0.00903 | -0.09 | 30.876
-2 | 0.344 | 0.00914 | -0.091 | 37.67
-1.5 | 0.409 | 0.00926 | -0.092 | 44.209
-1 | 0.474 | 0.00943 | -0.092 | 50.312
-0.5 | 0.54 | 0.0096 | -0.093 | 56.21
0 | 0.587 | 0.0103 | -0.093 | 57.026
0.5 | 0.649 | 0.01055 | -0.094 | 61.507
1 | 0.711 | 0.01082 | -0.095 | 65.725
1.5 | 0.773 | 0.01112 | -0.095 | 69.476
2 | 0.834 | 0.0114 | -0.096 | 73.176
2.5 | 0.896 | 0.0117 | -0.097 | 76.583
3 | 0.957 | 0.01204 | -0.097 | 79.465
3.5 | 1.017 | 0.01241 | -0.098 | 81.978
4 | 1.078 | 0.01279 | -0.098 | 84.282
4.5 | 1.138 | 0.01317 | -0.099 | 86.378
5 | 1.198 | 0.01361 | -0.1 | 88.049
5.5 | 1.258 | 0.01409 | -0.1 | 89.271
6 | 1.317 | 0.0146 | -0.101 | 90.228
6.5 | 1.376 | 0.01512 | -0.101 | 90.99
7 | 1.415 | 0.01521 | -0.102 | 93.022
7.5 | 1.468 | 0.01585 | -0.102 | 92.659
8 | 1.52 | 0.01655 | -0.103 | 91.815
8.5 | 1.569 | 0.01727 | -0.103 | 90.852
9 | 1.616 | 0.01809 | -0.104 | 89.349
9.5 | 1.662 | 0.019 | -0.105 | 87.477
10 | 1.704 | 0.01995 | -0.105 | 85.375
10.5 | 1.731 | 0.03669 | -0.105 | 47.177
11 | 1.765 | 0.03874 | -0.105 | 45.569
11.5 | 1.796 | 0.04089 | -0.106 | 43.923
12 | 1.822 | 0.04325 | -0.106 | 42.135
12.5 | 1.845 | 0.04565 | -0.107 | 40.411
13 | 1.862 | 0.04812 | -0.107 | 38.692
13.5 | 1.874 | 0.05097 | -0.108 | 36.768
14 | 1.878 | 0.05397 | -0.108 | 34.79
14.5 | 1.874 | 0.05684 | -0.108 | 32.965
15 | 1.862 | 0.06021 | -0.109 | 30.932
15.5 | 1.844 | 0.06377 | -0.109 | 28.916
16 | 1.818 | 0.06767 | -0.11 | 26.866
16.5 | 1.785 | 0.07206 | -0.11 | 24.773
17 | 1.741 | 0.07686 | -0.11 | 22.648
17.5 | 1.679 | 0.08204 | -0.11 | 20.467
18 | 1.609 | 0.08741 | -0.11 | 18.414
18.5 | 1.53 | 0.09474 | -0.11 | 16.148
19 | 1.307 | 0.1682 | -0.079 | 7.772

## 30. Re 500k Mach 0.25 (2)
BIGFOIL.COM POLAR EXPORT
NACA64-720 a=0.5
NACA64-720 a=0.5 |  |  |  | Cl Max: | 1.51 | at alpha= | 10.5 | deg
XFOIL ncrit=9 |  |  |  | L/D Max: | 96.8014 | at alpha= | 7.5 | deg
Re: | 500000 |  |  | Cd Min: | 0.20674 | at alpha= | -20 | deg
Mach: | 0.25 |  |  | Cl=0 at alpha= | -4.791 | deg
|  |  |  | @ Cl=0.1, Cd= | 0.011538
|  |  |  | @ Cl=0.4, Cd= | 0.011048
|  |  |  | @ Cl=0.6, Cd= | 0.011368
alpha (deg) | Cl | Cd | Cm | Cl/Cd
-20 | -0.3623 | 0.20674 | -0.0237 | -1.7524
-19.5 | -0.3533 | 0.19826 | -0.0289 | -1.782
-19 | -0.338 | 0.19063 | -0.033 | -1.7731
-18.5 | -0.3111 | 0.18617 | -0.0355 | -1.6711
-18 | -0.2969 | 0.17832 | -0.0396 | -1.665
-17.5 | -0.2881 | 0.1689 | -0.0441 | -1.7057
-17 | -0.296 | 0.15509 | -0.0503 | -1.9086
-16 | -0.2735 | 0.1402 | -0.0595 | -1.9508
-15 | -0.2196 | 0.13424 | -0.0646 | -1.6359
-14 | -0.4733 | 0.06447 | -0.1043 | -7.3414
-13.5 | -0.538 | 0.0511 | -0.1129 | -10.5284
-13 | -0.5741 | 0.0429 | -0.1167 | -13.3823
-12.5 | -0.5979 | 0.03715 | -0.1177 | -16.0942
-11.5 | -0.6014 | 0.03004 | -0.1134 | -20.02
-11 | -0.5832 | 0.02835 | -0.1098 | -20.5714
-10.5 | -0.5551 | 0.02659 | -0.1072 | -20.8763
-10 | -0.5216 | 0.02483 | -0.1049 | -21.0068
-9.5 | -0.4796 | 0.02274 | -0.1036 | -21.0906
-9 | -0.432 | 0.02072 | -0.1027 | -20.8494
-8.5 | -0.3838 | 0.01946 | -0.1017 | -19.7225
-8 | -0.3341 | 0.01831 | -0.1009 | -18.2469
-7.5 | -0.284 | 0.01726 | -0.1 | -16.4542
-7 | -0.235 | 0.01621 | -0.099 | -14.4972
-6.5 | -0.1851 | 0.0153 | -0.0982 | -12.098
-6 | -0.1316 | 0.01464 | -0.0978 | -8.9891
-5.5 | -0.0784 | 0.01389 | -0.0975 | -5.6443
-5 | -0.0232 | 0.0134 | -0.0974 | -1.7313
-4.5 | 0.0323 | 0.01277 | -0.0974 | 2.5294
-4 | 0.0862 | 0.01188 | -0.0975 | 7.2559
-3.5 | 0.1371 | 0.01062 | -0.0975 | 12.9096
-3 | 0.1972 | 0.01073 | -0.0981 | 18.3784
-2.5 | 0.2573 | 0.0108 | -0.0986 | 23.8241
-2 | 0.3178 | 0.01088 | -0.0993 | 29.2096
-1.5 | 0.3784 | 0.011 | -0.0999 | 34.4
-1 | 0.4374 | 0.01113 | -0.1004 | 39.2992
-0.5 | 0.4969 | 0.01119 | -0.101 | 44.4057
0 | 0.5575 | 0.01125 | -0.1018 | 49.5556
0.5 | 0.6186 | 0.01142 | -0.1028 | 54.1681
1 | 0.6761 | 0.0115 | -0.1032 | 58.7913
2 | 0.7946 | 0.01169 | -0.1045 | 67.9726
2.5 | 0.8544 | 0.01195 | -0.1054 | 71.4979
3 | 0.9091 | 0.01214 | -0.1053 | 74.8847
3.5 | 0.9649 | 0.0123 | -0.1055 | 78.4472
4 | 1.022 | 0.01239 | -0.1057 | 82.4859
4.5 | 1.0795 | 0.01264 | -0.1059 | 85.4035
5 | 1.1236 | 0.01289 | -0.1037 | 87.1683
5.5 | 1.1661 | 0.01307 | -0.1008 | 89.2196
6 | 1.2415 | 0.01325 | -0.1047 | 93.6981
6.5 | 1.2944 | 0.01366 | -0.1044 | 94.7584
7 | 1.3365 | 0.01413 | -0.1023 | 94.586
7.5 | 1.3891 | 0.01435 | -0.1018 | 96.8014
8 | 1.4209 | 0.01485 | -0.0978 | 95.6835
8.5 | 1.45 | 0.01514 | -0.0934 | 95.7728
9 | 1.4617 | 0.01628 | -0.0873 | 89.785
9.5 | 1.4916 | 0.01718 | -0.084 | 86.8219
10 | 1.5076 | 0.01864 | -0.0793 | 80.8798
10.5 | 1.51 | 0.02108 | -0.0739 | 71.6319
11 | 1.5061 | 0.02435 | -0.0687 | 61.8522
11.5 | 1.4983 | 0.02841 | -0.064 | 52.7385
12 | 1.484 | 0.03337 | -0.0594 | 44.4711
12.5 | 1.4545 | 0.03988 | -0.0546 | 36.4719
13 | 1.424 | 0.04702 | -0.0506 | 30.285
13.5 | 1.4019 | 0.054 | -0.0479 | 25.9611
14 | 1.3798 | 0.06144 | -0.0458 | 22.4577
14.5 | 1.3636 | 0.06872 | -0.0445 | 19.8428
15 | 1.3527 | 0.0758 | -0.0439 | 17.8456
15.5 | 1.345 | 0.08282 | -0.0437 | 16.24

## 31. Re 500k Mach 0.50 (1)
BIGFOIL.COM POLAR EXPORT
NACA64-720 a=0.5
NACA64-720 a=0.5 |  |  |  | Cl Max: | 1.77 | at alpha= | 10 | deg
JavaFoil+Calcfoil stall+Eppler ext transition |  |  |  | L/D Max: | 79.594 | at alpha= | 6 | deg
Re: | 500000 |  |  | Cd Min: | 0.00987 | at alpha= | -2.5 | deg
Mach: | 0.5 |  |  | Cl=0 at alpha= | -4.6409 | deg
|  |  |  | @ Cl=0.1, Cd= | 0.012437
|  |  |  | @ Cl=0.4, Cd= | 0.010019
|  |  |  | @ Cl=0.6, Cd= | 0.01066
alpha (deg) | Cl | Cd | Cm | Cl/Cd
-20 | -0.892 | 0.23737 | -0.043 | -3.759
-19.5 | -0.861 | 0.21955 | -0.042 | -3.923
-19 | -0.832 | 0.21995 | -0.042 | -3.785
-18.5 | -0.804 | 0.21505 | -0.042 | -3.739
-18 | -0.775 | 0.2077 | -0.042 | -3.733
-17.5 | -0.747 | 0.19945 | -0.043 | -3.745
-17 | -0.716 | 0.19377 | -0.041 | -3.696
-16.5 | -0.687 | 0.18968 | -0.041 | -3.625
-16 | -0.659 | 0.18558 | -0.041 | -3.55
-15.5 | -0.63 | 0.1785 | -0.041 | -3.53
-15 | -0.601 | 0.17353 | -0.042 | -3.465
-14.5 | -0.571 | 0.16316 | -0.04 | -3.502
-14 | -0.542 | 0.15857 | -0.04 | -3.42
-13.5 | -0.514 | 0.14758 | -0.04 | -3.48
-13 | -0.485 | 0.15054 | -0.04 | -3.219
-12.5 | -0.456 | 0.14195 | -0.041 | -3.212
-12 | -0.427 | 0.13344 | -0.041 | -3.2
-11.5 | -0.397 | 0.12582 | -0.038 | -3.158
-11 | -0.368 | 0.12356 | -0.038 | -2.981
-10.5 | -0.34 | 0.101 | -0.042 | -3.369
-10 | -0.391 | 0.08224 | -0.017 | -4.756
-9.5 | -0.458 | 0.07288 | -0.046 | -6.287
-9 | -0.436 | 0.06482 | -0.043 | -6.729
-8.5 | -0.402 | 0.05896 | -0.045 | -6.826
-8 | -0.361 | 0.05386 | -0.047 | -6.698
-7.5 | -0.316 | 0.04906 | -0.054 | -6.444
-7 | -0.311 | 0.01727 | -0.089 | -18.031
-6.5 | -0.251 | 0.01577 | -0.091 | -15.938
-6 | -0.187 | 0.01475 | -0.092 | -12.682
-5.5 | -0.12 | 0.01401 | -0.094 | -8.578
-5 | -0.051 | 0.0134 | -0.095 | -3.817
-4.5 | 0.02 | 0.01286 | -0.096 | 1.525
-4 | 0.092 | 0.01246 | -0.098 | 7.385
-3.5 | 0.165 | 0.01225 | -0.098 | 13.437
-3 | 0.239 | 0.01202 | -0.099 | 19.885
-2.5 | 0.312 | 0.00987 | -0.1 | 31.597
-2 | 0.385 | 0.00997 | -0.1 | 38.576
-1.5 | 0.458 | 0.01021 | -0.101 | 44.836
-1 | 0.53 | 0.01043 | -0.102 | 50.848
-0.5 | 0.603 | 0.01067 | -0.103 | 56.536
0 | 0.65 | 0.01187 | -0.103 | 54.739
0.5 | 0.719 | 0.0122 | -0.104 | 58.881
1 | 0.787 | 0.01257 | -0.105 | 62.617
1.5 | 0.856 | 0.01302 | -0.105 | 65.737
2 | 0.924 | 0.01342 | -0.106 | 68.811
2.5 | 0.991 | 0.01389 | -0.107 | 71.389
3 | 1.059 | 0.01436 | -0.107 | 73.718
3.5 | 1.126 | 0.01489 | -0.108 | 75.615
4 | 1.193 | 0.01543 | -0.109 | 77.28
4.5 | 1.259 | 0.01607 | -0.109 | 78.352
5 | 1.325 | 0.01675 | -0.11 | 79.123
5.5 | 1.391 | 0.01749 | -0.11 | 79.545
6 | 1.457 | 0.0183 | -0.111 | 79.594
6.5 | 1.521 | 0.01922 | -0.112 | 79.176
7 | 1.552 | 0.02015 | -0.112 | 77.015
7.5 | 1.607 | 0.02074 | -0.113 | 77.443
8 | 1.655 | 0.02182 | -0.113 | 75.831
8.5 | 1.698 | 0.02309 | -0.114 | 73.564
9 | 1.735 | 0.02458 | -0.114 | 70.592
9.5 | 1.756 | 0.04684 | -0.114 | 37.496
10 | 1.77 | 0.05042 | -0.115 | 35.094
10.5 | 1.76 | 0.05476 | -0.115 | 32.135
11 | 1.713 | 0.05912 | -0.116 | 28.969
11.5 | 1.58 | 0.06512 | -0.116 | 24.269
12 | 0.936 | 0.1133 | -0.038 | 8.265
12.5 | 0.964 | 0.12538 | -0.046 | 7.69
13 | 0.992 | 0.14678 | -0.053 | 6.761
13.5 | 1.019 | 0.1481 | -0.053 | 6.881
14 | 1.047 | 0.15849 | -0.058 | 6.608
14.5 | 1.075 | 0.1651 | -0.06 | 6.509
15 | 1.104 | 0.17458 | -0.066 | 6.324

## 32. Re 500k Mach 0.50 (2)
BIGFOIL.COM POLAR EXPORT
NACA64-720 a=0.5
NACA64-720 a=0.5 |  |  |  | Cl Max: | 1.158 | at alpha= | 8.5 | deg
XFOIL ncrit=9 |  |  |  | L/D Max: | 58.0091 | at alpha= | 4 | deg
Re: | 500000 |  |  | Cd Min: | 0.22565 | at alpha= | -20 | deg
Mach: | 0.5 |  |  | Cl=0 at alpha= | -4.899 | deg
|  |  |  | @ Cl=0.1, Cd= | 0.014469
|  |  |  | @ Cl=0.4, Cd= | 0.012601
|  |  |  | @ Cl=0.6, Cd= | 0.013387
alpha (deg) | Cl | Cd | Cm | Cl/Cd
-20 | -0.3603 | 0.22565 | -0.0241 | -1.5967
-19.5 | -0.342 | 0.21731 | -0.0296 | -1.5738
-19 | -0.3158 | 0.21016 | -0.0336 | -1.5027
-18.5 | -0.2911 | 0.20324 | -0.038 | -1.4323
-17.5 | -0.251 | 0.18666 | -0.0477 | -1.3447
-17 | -0.23 | 0.17893 | -0.0521 | -1.2854
-16.5 | -0.2129 | 0.17037 | -0.0568 | -1.2496
-16 | -0.1978 | 0.16135 | -0.0619 | -1.2259
-15.5 | -0.1766 | 0.15451 | -0.0663 | -1.143
-15 | -0.1579 | 0.14727 | -0.0707 | -1.0722
-14.5 | -0.1359 | 0.14109 | -0.0748 | -0.96321
-14 | -0.1222 | 0.13362 | -0.0799 | -0.91453
-13.5 | -0.1249 | 0.1243 | -0.0872 | -1.0048
-13 | -0.0804 | 0.12129 | -0.087 | -0.66287
-12.5 | -0.0849 | 0.11127 | -0.0938 | -0.76301
-12 | -0.055 | 0.10652 | -0.0957 | -0.51633
-11.5 | -0.0741 | 0.09262 | -0.1033 | -0.80004
-11 | -0.077 | 0.0834 | -0.1084 | -0.92326
-10.5 | -0.132 | 0.06543 | -0.1197 | -2.0174
-10 | -0.2023 | 0.04952 | -0.1316 | -4.0852
-9.5 | -0.2419 | 0.04038 | -0.137 | -5.9906
-9 | -0.2673 | 0.03379 | -0.1388 | -7.9106
-8.5 | -0.2803 | 0.02904 | -0.1372 | -9.6522
-8 | -0.2824 | 0.02574 | -0.1323 | -10.9713
-7.5 | -0.2587 | 0.02307 | -0.128 | -11.2137
-7 | -0.217 | 0.02085 | -0.1249 | -10.4077
-6.5 | -0.1683 | 0.01917 | -0.1222 | -8.7793
-6 | -0.1194 | 0.01775 | -0.1195 | -6.7268
-5.5 | -0.0662 | 0.0167 | -0.1173 | -3.9641
-5 | -0.0115 | 0.01578 | -0.1153 | -0.72877
-4.5 | 0.0454 | 0.01505 | -0.1138 | 3.0166
-4 | 0.1055 | 0.01441 | -0.1128 | 7.3213
-3.5 | 0.1664 | 0.01366 | -0.1121 | 12.1816
-3 | 0.2211 | 0.01252 | -0.1114 | 17.6597
-2.5 | 0.2815 | 0.01221 | -0.1108 | 23.0549
-2 | 0.35 | 0.01241 | -0.111 | 28.2031
-1.5 | 0.4179 | 0.01267 | -0.1111 | 32.9834
-1 | 0.4789 | 0.01299 | -0.1105 | 36.8668
-0.5 | 0.5425 | 0.01326 | -0.1102 | 40.9125
0 | 0.6103 | 0.01341 | -0.1107 | 45.5108
0.5 | 0.6699 | 0.01379 | -0.1101 | 48.5787
1 | 0.7234 | 0.01422 | -0.1085 | 50.872
1.5 | 0.7834 | 0.01454 | -0.1079 | 53.879
2 | 0.8498 | 0.01481 | -0.1082 | 57.3801
2.5 | 0.8835 | 0.01574 | -0.1038 | 56.1309
3 | 0.9019 | 0.01668 | -0.0969 | 54.0707
3.5 | 0.9537 | 0.01727 | -0.0951 | 55.2229
4 | 1.0227 | 0.01763 | -0.0957 | 58.0091
4.5 | 0.9592 | 0.02198 | -0.0811 | 43.6397
5 | 1.0183 | 0.02223 | -0.0801 | 45.8075
7 | 1.0898 | 0.03308 | -0.0652 | 32.9444
8 | 1.0694 | 0.04358 | -0.0569 | 24.5388
8.5 | 1.158 | 0.04194 | -0.0572 | 27.6109

## 33. Re 750k Mach 0.00 (1)
BIGFOIL.COM POLAR EXPORT
NACA64-720 a=0.5
NACA64-720 a=0.5 |  |  |  | Cl Max: | 1.933 | at alpha= | 16 | deg
JavaFoil+Calcfoil stall+Eppler ext transition |  |  |  | L/D Max: | 112.609 | at alpha= | 7.5 | deg
Re: | 750000 |  |  | Cd Min: | 0.0073 | at alpha= | -3 | deg
Mach: | 0 |  |  | Cl=0 at alpha= | -4.6371 | deg
|  |  |  | @ Cl=0.1, Cd= | 0.0098946
|  |  |  | @ Cl=0.4, Cd= | 0.0080476
|  |  |  | @ Cl=0.6, Cd= | 0.0087695
alpha (deg) | Cl | Cd | Cm | Cl/Cd
-20 | -0.797 | 0.17806 | -0.035 | -4.475
-19.5 | -0.807 | 0.16725 | -0.035 | -4.826
-19 | -0.817 | 0.15879 | -0.036 | -5.142
-18.5 | -0.823 | 0.15468 | -0.036 | -5.318
-18 | -0.829 | 0.14262 | -0.037 | -5.811
-17.5 | -0.832 | 0.13499 | -0.038 | -6.16
-17 | -0.831 | 0.12894 | -0.039 | -6.448
-16.5 | -0.829 | 0.12165 | -0.04 | -6.816
-16 | -0.824 | 0.11459 | -0.041 | -7.195
-15.5 | -0.817 | 0.10774 | -0.042 | -7.581
-15 | -0.805 | 0.1027 | -0.042 | -7.838
-14.5 | -0.791 | 0.09626 | -0.043 | -8.222
-14 | -0.775 | 0.08943 | -0.045 | -8.667
-13.5 | -0.756 | 0.08242 | -0.047 | -9.178
-13 | -0.722 | 0.08172 | -0.041 | -8.837
-12.5 | -0.704 | 0.07137 | -0.048 | -9.864
-12 | -0.735 | 0.03449 | -0.065 | -21.294
-11.5 | -0.715 | 0.02635 | -0.068 | -27.118
-11 | -0.693 | 0.01991 | -0.072 | -34.804
-10.5 | -0.654 | 0.01772 | -0.073 | -36.924
-10 | -0.611 | 0.0163 | -0.075 | -37.483
-9.5 | -0.564 | 0.01498 | -0.076 | -37.664
-9 | -0.513 | 0.01401 | -0.077 | -36.617
-8.5 | -0.46 | 0.01326 | -0.079 | -34.677
-8 | -0.405 | 0.01168 | -0.08 | -34.669
-7.5 | -0.349 | 0.01199 | -0.081 | -29.082
-7 | -0.291 | 0.01135 | -0.083 | -25.672
-6.5 | -0.231 | 0.01102 | -0.083 | -20.932
-6 | -0.169 | 0.01073 | -0.084 | -15.782
-5.5 | -0.108 | 0.01055 | -0.085 | -10.191
-5 | -0.045 | 0.01035 | -0.086 | -4.377
-4.5 | 0.017 | 0.01019 | -0.086 | 1.691
-4 | 0.08 | 0.00992 | -0.087 | 8.064
-3.5 | 0.143 | 0.00984 | -0.088 | 14.528
-3 | 0.207 | 0.0073 | -0.088 | 28.343
-2.5 | 0.27 | 0.00784 | -0.089 | 34.428
-2 | 0.333 | 0.00791 | -0.089 | 42.103
-1.5 | 0.396 | 0.00804 | -0.09 | 49.316
-1 | 0.459 | 0.00816 | -0.09 | 56.29
-0.5 | 0.522 | 0.00828 | -0.091 | 63.089
0 | 0.574 | 0.00868 | -0.092 | 66.122
0.5 | 0.635 | 0.00889 | -0.092 | 71.393
1 | 0.695 | 0.00912 | -0.093 | 76.182
1.5 | 0.755 | 0.00936 | -0.093 | 80.717
2 | 0.815 | 0.00958 | -0.094 | 85.145
2.5 | 0.875 | 0.00981 | -0.095 | 89.215
3 | 0.935 | 0.01007 | -0.095 | 92.844
3.5 | 0.994 | 0.01034 | -0.096 | 96.12
4 | 1.053 | 0.01062 | -0.096 | 99.171
4.5 | 1.112 | 0.01096 | -0.097 | 101.516
5 | 1.171 | 0.01125 | -0.097 | 104.058
5.5 | 1.229 | 0.01161 | -0.098 | 105.911
6 | 1.287 | 0.01198 | -0.099 | 107.475
6.5 | 1.345 | 0.01241 | -0.099 | 108.401
7 | 1.385 | 0.01231 | -0.1 | 112.52
7.5 | 1.439 | 0.01278 | -0.1 | 112.609
8 | 1.49 | 0.0133 | -0.101 | 112.062
8.5 | 1.54 | 0.01382 | -0.101 | 111.398
9 | 1.588 | 0.01441 | -0.102 | 110.176
9.5 | 1.635 | 0.01505 | -0.103 | 108.622
10 | 1.679 | 0.01571 | -0.103 | 106.857
10.5 | 1.72 | 0.01656 | -0.104 | 103.827
11 | 1.738 | 0.03267 | -0.103 | 53.202
11.5 | 1.774 | 0.03445 | -0.103 | 51.501
12 | 1.807 | 0.03624 | -0.103 | 49.856
12.5 | 1.837 | 0.03815 | -0.104 | 48.147
13 | 1.863 | 0.04024 | -0.104 | 46.308
13.5 | 1.887 | 0.04226 | -0.105 | 44.645
14 | 1.905 | 0.0443 | -0.105 | 43.005
14.5 | 1.918 | 0.04658 | -0.106 | 41.182
15 | 1.928 | 0.04903 | -0.106 | 39.321
15.5 | 1.932 | 0.0516 | -0.107 | 37.452
16 | 1.933 | 0.05461 | -0.107 | 35.405
16.5 | 1.93 | 0.05755 | -0.107 | 33.543
17 | 1.921 | 0.06045 | -0.108 | 31.771
17.5 | 1.902 | 0.06338 | -0.108 | 30.008
18 | 1.878 | 0.06691 | -0.109 | 28.074
18.5 | 1.851 | 0.07024 | -0.109 | 26.351
19 | 1.819 | 0.07409 | -0.109 | 24.557
19.5 | 1.784 | 0.07818 | -0.109 | 22.822
20 | 1.746 | 0.08219 | -0.11 | 21.25

## 34. Re 750k Mach 0.00 (2)
BIGFOIL.COM POLAR EXPORT
NACA64-720 a=0.5
NACA64-720 a=0.5 |  |  |  | Cl Max: | 1.5286 | at alpha= | 11 | deg
XFOIL ncrit=9 |  |  |  | L/D Max: | 128.332 | at alpha= | 7.5 | deg
Re: | 750000 |  |  | Cd Min: | 0.10712 | at alpha= | -20 | deg
Mach: | 0 |  |  | Cl=0 at alpha= | -4.7591 | deg
|  |  |  | @ Cl=0.1, Cd= | 0.0097198
|  |  |  | @ Cl=0.4, Cd= | 0.0088306
|  |  |  | @ Cl=0.6, Cd= | 0.0090086
alpha (deg) | Cl | Cd | Cm | Cl/Cd
-20 | -0.7549 | 0.10712 | -0.0646 | -7.0472
-19.5 | -0.8047 | 0.09 | -0.076 | -8.9411
-19 | -0.8367 | 0.07714 | -0.0845 | -10.8465
-18.5 | -0.8526 | 0.0673 | -0.0911 | -12.6686
-18 | -0.8612 | 0.05975 | -0.0957 | -14.4134
-17.5 | -0.857 | 0.05417 | -0.0991 | -15.8206
-17 | -0.8541 | 0.04899 | -0.1017 | -17.4342
-16.5 | -0.8465 | 0.04455 | -0.1041 | -19.0011
-16 | -0.8404 | 0.04032 | -0.1058 | -20.8433
-15.5 | -0.8305 | 0.03664 | -0.1072 | -22.6665
-15 | -0.8214 | 0.03312 | -0.1076 | -24.8007
-14.5 | -0.804 | 0.03039 | -0.1075 | -26.4561
-14 | -0.7832 | 0.02845 | -0.1072 | -27.529
-13.5 | -0.7626 | 0.02638 | -0.1062 | -28.9083
-13 | -0.7405 | 0.02463 | -0.1047 | -30.065
-12.5 | -0.7171 | 0.02325 | -0.1025 | -30.843
-12 | -0.6938 | 0.02198 | -0.0994 | -31.5651
-11.5 | -0.6626 | 0.02061 | -0.0971 | -32.1494
-11 | -0.6232 | 0.01965 | -0.0958 | -31.715
-10.5 | -0.5803 | 0.01881 | -0.0948 | -30.8506
-10 | -0.5352 | 0.01806 | -0.0939 | -29.6346
-9.5 | -0.4897 | 0.01704 | -0.0932 | -28.7383
-9 | -0.4446 | 0.01595 | -0.0924 | -27.8746
-8.5 | -0.396 | 0.01522 | -0.0919 | -26.0184
-8 | -0.3458 | 0.01456 | -0.0916 | -23.75
-7.5 | -0.2941 | 0.01392 | -0.0915 | -21.1279
-7 | -0.2446 | 0.01305 | -0.0912 | -18.7433
-6 | -0.1363 | 0.01215 | -0.0916 | -11.2181
-5.5 | -0.0819 | 0.01159 | -0.0919 | -7.0664
-5 | -0.0264 | 0.01116 | -0.0923 | -2.3656
-4.5 | 0.0284 | 0.01071 | -0.0927 | 2.6517
-4 | 0.0832 | 0.01005 | -0.0932 | 8.2786
-3.5 | 0.1356 | 0.00902 | -0.0937 | 15.0333
-3 | 0.1918 | 0.00866 | -0.0943 | 22.1478
-2.5 | 0.2506 | 0.00876 | -0.0951 | 28.6073
-2 | 0.3097 | 0.00877 | -0.0959 | 35.3136
-1.5 | 0.3685 | 0.0088 | -0.0968 | 41.875
0 | 0.5435 | 0.00897 | -0.0992 | 60.5909
0.5 | 0.602 | 0.00901 | -0.1 | 66.8147
1 | 0.66 | 0.00909 | -0.1009 | 72.6073
1.5 | 0.7176 | 0.00919 | -0.1016 | 78.0849
2.5 | 0.832 | 0.00931 | -0.1031 | 89.3663
3 | 0.8888 | 0.00943 | -0.1038 | 94.2524
3.5 | 0.945 | 0.00956 | -0.1045 | 98.8494
4 | 0.9998 | 0.0096 | -0.1048 | 104.1458
4.5 | 1.054 | 0.00965 | -0.1051 | 109.2228
5 | 1.1073 | 0.00975 | -0.1051 | 113.5692
5.5 | 1.158 | 0.0099 | -0.1045 | 116.9697
6 | 1.2015 | 0.00991 | -0.1024 | 121.2412
6.5 | 1.2664 | 0.01006 | -0.105 | 125.8847
7 | 1.3168 | 0.01037 | -0.1048 | 126.9817
7.5 | 1.3616 | 0.01061 | -0.1036 | 128.3318
8 | 1.4002 | 0.01096 | -0.1013 | 127.7555
8.5 | 1.4288 | 0.0114 | -0.0972 | 125.3333
9 | 1.4556 | 0.01209 | -0.0934 | 120.397
9.5 | 1.4791 | 0.01305 | -0.0895 | 113.341
10 | 1.4986 | 0.01436 | -0.0854 | 104.3593
10.5 | 1.5163 | 0.01599 | -0.0816 | 94.828
11 | 1.5286 | 0.01811 | -0.0776 | 84.4064
11.5 | 1.5205 | 0.02158 | -0.072 | 70.4588
12 | 1.4847 | 0.02735 | -0.0648 | 54.2852
12.5 | 1.4551 | 0.03344 | -0.0593 | 43.5138
13 | 1.4332 | 0.03951 | -0.0552 | 36.2744
13.5 | 1.4137 | 0.04581 | -0.052 | 30.8601
14 | 1.3978 | 0.05214 | -0.0495 | 26.8086
14.5 | 1.3875 | 0.05826 | -0.0477 | 23.8157
15.5 | 1.382 | 0.06972 | -0.0459 | 19.8221
16 | 1.3826 | 0.07541 | -0.0456 | 18.3344

## 35. Re 750k Mach 0.10 (1)
BIGFOIL.COM POLAR EXPORT
NACA64-720 a=0.5
NACA64-720 a=0.5 |  |  |  | Cl Max: | 1.924 | at alpha= | 15.5 | deg
JavaFoil+Calcfoil stall+Eppler ext transition |  |  |  | L/D Max: | 111.811 | at alpha= | 7 | deg
Re: | 750000 |  |  | Cd Min: | 0.00732 | at alpha= | -3 | deg
Mach: | 0.1 |  |  | Cl=0 at alpha= | -4.6349 | deg
|  |  |  | @ Cl=0.1, Cd= | 0.0099612
|  |  |  | @ Cl=0.4, Cd= | 0.0080637
|  |  |  | @ Cl=0.6, Cd= | 0.0087954
alpha (deg) | Cl | Cd | Cm | Cl/Cd
-20 | -0.757 | 0.18054 | -0.034 | -4.191
-19.5 | -0.771 | 0.17166 | -0.035 | -4.489
-19 | -0.783 | 0.16296 | -0.036 | -4.805
-18.5 | -0.793 | 0.15805 | -0.036 | -5.015
-18 | -0.802 | 0.14549 | -0.037 | -5.51
-17.5 | -0.807 | 0.1416 | -0.037 | -5.696
-17 | -0.811 | 0.13121 | -0.038 | -6.179
-16.5 | -0.811 | 0.12392 | -0.039 | -6.548
-16 | -0.809 | 0.11704 | -0.04 | -6.914
-15.5 | -0.804 | 0.10965 | -0.041 | -7.334
-15 | -0.795 | 0.10473 | -0.042 | -7.589
-14.5 | -0.783 | 0.09777 | -0.043 | -8.009
-14 | -0.768 | 0.09122 | -0.044 | -8.423
-13.5 | -0.751 | 0.08459 | -0.046 | -8.872
-13 | -0.721 | 0.08165 | -0.042 | -8.826
-12.5 | -0.697 | 0.07549 | -0.045 | -9.233
-12 | -0.682 | 0.06211 | -0.053 | -10.979
-11.5 | -0.698 | 0.03285 | -0.066 | -21.258
-11 | -0.691 | 0.02063 | -0.072 | -33.519
-10.5 | -0.654 | 0.01816 | -0.074 | -36.03
-10 | -0.612 | 0.01661 | -0.075 | -36.825
-9.5 | -0.565 | 0.01522 | -0.076 | -37.11
-9 | -0.514 | 0.01425 | -0.078 | -36.054
-8.5 | -0.461 | 0.01334 | -0.079 | -34.559
-8 | -0.406 | 0.01267 | -0.08 | -32.054
-7.5 | -0.35 | 0.01208 | -0.081 | -28.935
-7 | -0.293 | 0.01136 | -0.083 | -25.757
-6.5 | -0.232 | 0.01103 | -0.084 | -21.011
-6 | -0.17 | 0.01077 | -0.084 | -15.8
-5.5 | -0.108 | 0.01056 | -0.085 | -10.229
-5 | -0.046 | 0.01035 | -0.086 | -4.401
-4.5 | 0.017 | 0.01019 | -0.087 | 1.699
-4 | 0.08 | 0.00998 | -0.088 | 8.057
-3.5 | 0.144 | 0.00992 | -0.088 | 14.482
-3 | 0.208 | 0.00732 | -0.088 | 28.415
-2.5 | 0.271 | 0.00786 | -0.089 | 34.531
-2 | 0.335 | 0.00793 | -0.09 | 42.213
-1.5 | 0.398 | 0.00806 | -0.09 | 49.439
-1 | 0.462 | 0.00818 | -0.091 | 56.423
-0.5 | 0.525 | 0.00832 | -0.091 | 63.11
0 | 0.577 | 0.00872 | -0.092 | 66.12
0.5 | 0.638 | 0.00892 | -0.093 | 71.459
1 | 0.698 | 0.00917 | -0.093 | 76.164
1.5 | 0.759 | 0.00942 | -0.094 | 80.568
2 | 0.819 | 0.00963 | -0.094 | 85.013
2.5 | 0.879 | 0.00989 | -0.095 | 88.872
3 | 0.939 | 0.01014 | -0.096 | 92.582
3.5 | 0.999 | 0.01043 | -0.096 | 95.765
4 | 1.058 | 0.01072 | -0.097 | 98.713
4.5 | 1.117 | 0.01102 | -0.097 | 101.333
5 | 1.176 | 0.01135 | -0.098 | 103.626
5.5 | 1.235 | 0.01171 | -0.099 | 105.428
6 | 1.293 | 0.01212 | -0.099 | 106.716
6.5 | 1.351 | 0.01253 | -0.1 | 107.887
7 | 1.391 | 0.01244 | -0.1 | 111.811
7.5 | 1.445 | 0.01293 | -0.101 | 111.739
8 | 1.496 | 0.01346 | -0.101 | 111.149
8.5 | 1.546 | 0.01399 | -0.102 | 110.492
9 | 1.594 | 0.01458 | -0.102 | 109.329
9.5 | 1.641 | 0.01523 | -0.103 | 107.685
10 | 1.684 | 0.01589 | -0.104 | 106.003
10.5 | 1.725 | 0.01679 | -0.104 | 102.725
11 | 1.743 | 0.03316 | -0.103 | 52.57
11.5 | 1.779 | 0.03499 | -0.103 | 50.838
12 | 1.81 | 0.03687 | -0.104 | 49.106
12.5 | 1.84 | 0.03873 | -0.104 | 47.494
13 | 1.865 | 0.04084 | -0.105 | 45.673
13.5 | 1.887 | 0.04298 | -0.105 | 43.907
14 | 1.904 | 0.04508 | -0.106 | 42.231
14.5 | 1.915 | 0.04746 | -0.106 | 40.357
15 | 1.922 | 0.05 | -0.107 | 38.44
15.5 | 1.924 | 0.05282 | -0.107 | 36.425
16 | 1.922 | 0.05566 | -0.108 | 34.53
16.5 | 1.916 | 0.05873 | -0.108 | 32.625
17 | 1.903 | 0.06181 | -0.108 | 30.782
17.5 | 1.879 | 0.06476 | -0.109 | 29.022
18 | 1.851 | 0.06847 | -0.109 | 27.036
18.5 | 1.818 | 0.07234 | -0.109 | 25.135
19 | 1.782 | 0.07591 | -0.11 | 23.471
19.5 | 1.741 | 0.08049 | -0.11 | 21.632
20 | 1.697 | 0.08538 | -0.11 | 19.881

## 36. Re 750k Mach 0.10 (2)
BIGFOIL.COM POLAR EXPORT
NACA64-720 a=0.5
NACA64-720 a=0.5 |  |  |  | Cl Max: | 1.5274 | at alpha= | 11 | deg
XFOIL ncrit=9 |  |  |  | L/D Max: | 127.318 | at alpha= | 7.5 | deg
Re: | 750000 |  |  | Cd Min: | 0.08786 | at alpha= | -19 | deg
Mach: | 0.1 |  |  | Cl=0 at alpha= | -4.7622 | deg
|  |  |  | @ Cl=0.1, Cd= | 0.0098294
|  |  |  | @ Cl=0.4, Cd= | 0.0088893
|  |  |  | @ Cl=0.6, Cd= | 0.0090552
alpha (deg) | Cl | Cd | Cm | Cl/Cd
-19 | -0.7803 | 0.08786 | -0.0787 | -8.8812
-18.5 | -0.8101 | 0.07511 | -0.0874 | -10.7855
-18 | -0.8306 | 0.065 | -0.094 | -12.7785
-17.5 | -0.8336 | 0.05816 | -0.0982 | -14.3329
-17 | -0.8327 | 0.05237 | -0.1015 | -15.9003
-16.5 | -0.8246 | 0.0477 | -0.1042 | -17.2872
-16 | -0.8206 | 0.04303 | -0.1063 | -19.0704
-15.5 | -0.8137 | 0.03886 | -0.1081 | -20.9393
-15 | -0.8048 | 0.03525 | -0.1092 | -22.8312
-14.5 | -0.7938 | 0.03175 | -0.1091 | -25.0016
-13.5 | -0.7541 | 0.02736 | -0.1082 | -27.5621
-13 | -0.7336 | 0.02544 | -0.1068 | -28.8365
-12.5 | -0.7109 | 0.02386 | -0.1048 | -29.7946
-12 | -0.6886 | 0.02277 | -0.1017 | -30.2415
-11 | -0.6227 | 0.02002 | -0.0975 | -31.1039
-10.5 | -0.5806 | 0.01913 | -0.0963 | -30.3502
-10 | -0.536 | 0.01834 | -0.0953 | -29.2257
-9.5 | -0.4893 | 0.01743 | -0.0946 | -28.0723
-9 | -0.4454 | 0.01617 | -0.0936 | -27.5448
-8.5 | -0.397 | 0.01541 | -0.093 | -25.7625
-8 | -0.3468 | 0.0147 | -0.0926 | -23.5918
-7.5 | -0.2951 | 0.01403 | -0.0924 | -21.0335
-7 | -0.2452 | 0.01318 | -0.092 | -18.6039
-6.5 | -0.1922 | 0.01267 | -0.092 | -15.1697
-6 | -0.1369 | 0.0122 | -0.0923 | -11.2213
-5.5 | -0.0822 | 0.01165 | -0.0926 | -7.0558
-5 | -0.0263 | 0.01122 | -0.0929 | -2.344
-4.5 | 0.029 | 0.01077 | -0.0933 | 2.6927
-4 | 0.0841 | 0.01013 | -0.0938 | 8.3021
-3.5 | 0.137 | 0.00913 | -0.0943 | 15.0055
-3 | 0.193 | 0.0087 | -0.0948 | 22.1839
-2.5 | 0.2522 | 0.00879 | -0.0956 | 28.6917
-2 | 0.3116 | 0.0088 | -0.0965 | 35.4091
-1.5 | 0.3708 | 0.00883 | -0.0973 | 41.9932
-1 | 0.4299 | 0.00895 | -0.0981 | 48.0335
-0.5 | 0.4884 | 0.00906 | -0.0989 | 53.9073
0 | 0.5468 | 0.00901 | -0.0997 | 60.6881
0.5 | 0.6056 | 0.00906 | -0.1005 | 66.8433
1 | 0.664 | 0.00917 | -0.1014 | 72.41
1.5 | 0.7218 | 0.00923 | -0.1021 | 78.2015
2 | 0.7796 | 0.00931 | -0.1029 | 83.7379
2.5 | 0.8368 | 0.00936 | -0.1036 | 89.4017
3 | 0.8942 | 0.00953 | -0.1043 | 93.83
3.5 | 0.9503 | 0.00963 | -0.1049 | 98.6812
4 | 1.0054 | 0.00967 | -0.1052 | 103.971
4.5 | 1.06 | 0.00973 | -0.1054 | 108.9414
5 | 1.1141 | 0.00987 | -0.1055 | 112.8774
5.5 | 1.1642 | 0.00999 | -0.1048 | 116.5365
6 | 1.2079 | 0.01001 | -0.1026 | 120.6693
6.5 | 1.2732 | 0.01018 | -0.1051 | 125.0688
7 | 1.3228 | 0.01049 | -0.1047 | 126.101
7.5 | 1.3674 | 0.01074 | -0.1034 | 127.3184
8 | 1.4029 | 0.01111 | -0.1004 | 126.2736
8.5 | 1.4312 | 0.01161 | -0.0963 | 123.273
9 | 1.4581 | 0.01235 | -0.0925 | 118.0648
9.5 | 1.4815 | 0.01337 | -0.0886 | 110.8078
10 | 1.5009 | 0.01475 | -0.0845 | 101.7559
10.5 | 1.5176 | 0.01649 | -0.0806 | 92.0315
11 | 1.5274 | 0.01881 | -0.0764 | 81.2015
11.5 | 1.5159 | 0.02258 | -0.0705 | 67.1346
12 | 1.4794 | 0.02857 | -0.0636 | 51.7816
12.5 | 1.4501 | 0.03477 | -0.0583 | 41.7055
13 | 1.4279 | 0.04096 | -0.0543 | 34.8608
13.5 | 1.4083 | 0.04736 | -0.0512 | 29.7361
14 | 1.3923 | 0.0538 | -0.0488 | 25.8792
14.5 | 1.3826 | 0.05995 | -0.0472 | 23.0626
15 | 1.3775 | 0.06593 | -0.0461 | 20.8934
15.5 | 1.3759 | 0.07174 | -0.0455 | 19.179
16 | 1.3778 | 0.07736 | -0.0452 | 17.8102

## 37. Re 750k Mach 0.25 (1)
BIGFOIL.COM POLAR EXPORT
NACA64-720 a=0.5
NACA64-720 a=0.5 |  |  |  | Cl Max: | 1.882 | at alpha= | 14 | deg
JavaFoil+Calcfoil stall+Eppler ext transition |  |  |  | L/D Max: | 108.101 | at alpha= | 7 | deg
Re: | 750000 |  |  | Cd Min: | 0.00788 | at alpha= | -3 | deg
Mach: | 0.25 |  |  | Cl=0 at alpha= | -4.6385 | deg
|  |  |  | @ Cl=0.1, Cd= | 0.0097814
|  |  |  | @ Cl=0.4, Cd= | 0.008192
|  |  |  | @ Cl=0.6, Cd= | 0.0090234
alpha (deg) | Cl | Cd | Cm | Cl/Cd
-19.5 | -0.432 | 0.20462 | -0.033 | -2.113
-19 | -0.48 | 0.19767 | -0.034 | -2.429
-18.5 | -0.524 | 0.18205 | -0.034 | -2.879
-18 | -0.564 | 0.1714 | -0.034 | -3.291
-17.5 | -0.6 | 0.15683 | -0.036 | -3.828
-17 | -0.632 | 0.14761 | -0.036 | -4.282
-16.5 | -0.659 | 0.13919 | -0.037 | -4.736
-16 | -0.681 | 0.13101 | -0.038 | -5.197
-15.5 | -0.697 | 0.12454 | -0.038 | -5.599
-15 | -0.708 | 0.11539 | -0.039 | -6.138
-14.5 | -0.714 | 0.10845 | -0.04 | -6.582
-14 | -0.714 | 0.10086 | -0.042 | -7.079
-13.5 | -0.709 | 0.09411 | -0.043 | -7.529
-13 | -0.698 | 0.08747 | -0.045 | -7.981
-12.5 | -0.682 | 0.08132 | -0.046 | -8.387
-12 | -0.663 | 0.07437 | -0.049 | -8.91
-11.5 | -0.631 | 0.0699 | -0.046 | -9.027
-11 | -0.602 | 0.06468 | -0.048 | -9.303
-10.5 | -0.639 | 0.02457 | -0.072 | -26.005
-10 | -0.612 | 0.01892 | -0.076 | -32.351
-9.5 | -0.569 | 0.01667 | -0.078 | -34.138
-9 | -0.519 | 0.01533 | -0.079 | -33.893
-8.5 | -0.467 | 0.01418 | -0.081 | -32.949
-8 | -0.412 | 0.01337 | -0.082 | -30.849
-7.5 | -0.355 | 0.01268 | -0.083 | -28.043
-7 | -0.297 | 0.01201 | -0.084 | -24.724
-6.5 | -0.237 | 0.01145 | -0.086 | -20.738
-6 | -0.174 | 0.01109 | -0.087 | -15.73
-5.5 | -0.111 | 0.0108 | -0.088 | -10.259
-5 | -0.047 | 0.01058 | -0.088 | -4.416
-4.5 | 0.018 | 0.01042 | -0.089 | 1.706
-4 | 0.083 | 0.00992 | -0.089 | 8.322
-3.5 | 0.148 | 0.00939 | -0.09 | 15.718
-3 | 0.214 | 0.00788 | -0.09 | 27.109
-2.5 | 0.279 | 0.008 | -0.091 | 34.88
-2 | 0.344 | 0.00808 | -0.092 | 42.609
-1.5 | 0.409 | 0.00821 | -0.092 | 49.845
-1 | 0.474 | 0.00836 | -0.093 | 56.74
-0.5 | 0.54 | 0.0085 | -0.094 | 63.461
0 | 0.591 | 0.00899 | -0.094 | 65.752
0.5 | 0.653 | 0.00922 | -0.095 | 70.837
1 | 0.716 | 0.00949 | -0.095 | 75.413
1.5 | 0.778 | 0.00975 | -0.096 | 79.759
2 | 0.839 | 0.00999 | -0.097 | 84.051
2.5 | 0.901 | 0.01026 | -0.097 | 87.777
3 | 0.962 | 0.01054 | -0.098 | 91.301
3.5 | 1.023 | 0.01085 | -0.098 | 94.291
4 | 1.084 | 0.01118 | -0.099 | 96.997
4.5 | 1.145 | 0.01152 | -0.1 | 99.417
5 | 1.205 | 0.01189 | -0.1 | 101.341
5.5 | 1.266 | 0.01226 | -0.101 | 103.201
6 | 1.325 | 0.01271 | -0.101 | 104.247
6.5 | 1.385 | 0.01322 | -0.102 | 104.784
7 | 1.424 | 0.01317 | -0.103 | 108.101
7.5 | 1.478 | 0.01372 | -0.103 | 107.715
8 | 1.53 | 0.01428 | -0.104 | 107.11
8.5 | 1.58 | 0.0149 | -0.104 | 106.013
9 | 1.628 | 0.01557 | -0.105 | 104.516
9.5 | 1.673 | 0.0163 | -0.105 | 102.625
10 | 1.715 | 0.01713 | -0.106 | 100.161
10.5 | 1.735 | 0.03404 | -0.105 | 50.961
11 | 1.769 | 0.03596 | -0.105 | 49.199
11.5 | 1.8 | 0.03809 | -0.106 | 47.258
12 | 1.826 | 0.04018 | -0.106 | 45.447
12.5 | 1.849 | 0.04241 | -0.107 | 43.589
13 | 1.866 | 0.04486 | -0.107 | 41.596
13.5 | 1.878 | 0.04731 | -0.108 | 39.698
14 | 1.882 | 0.05004 | -0.108 | 37.604
14.5 | 1.878 | 0.05271 | -0.109 | 35.619
15 | 1.866 | 0.05583 | -0.109 | 33.427
15.5 | 1.848 | 0.05927 | -0.11 | 31.183
16 | 1.823 | 0.063 | -0.11 | 28.93
16.5 | 1.79 | 0.06688 | -0.11 | 26.759
17 | 1.745 | 0.07118 | -0.11 | 24.519
17.5 | 1.684 | 0.07601 | -0.111 | 22.16
18 | 1.615 | 0.08027 | -0.111 | 20.125
18.5 | 1.538 | 0.0862 | -0.111 | 17.842
19 | 1.453 | 0.09237 | -0.111 | 15.726

## 38. Re 750k Mach 0.25 (2)
BIGFOIL.COM POLAR EXPORT
NACA64-720 a=0.5
NACA64-720 a=0.5 |  |  |  | Cl Max: | 1.5184 | at alpha= | 10.5 | deg
XFOIL ncrit=9 |  |  |  | L/D Max: | 120.571 | at alpha= | 7.5 | deg
Re: | 750000 |  |  | Cd Min: | 0.1951 | at alpha= | -19.5 | deg
Mach: | 0.25 |  |  | Cl=0 at alpha= | -4.7786 | deg
|  |  |  | @ Cl=0.1, Cd= | 0.010386
|  |  |  | @ Cl=0.4, Cd= | 0.0091149
|  |  |  | @ Cl=0.6, Cd= | 0.0093256
alpha (deg) | Cl | Cd | Cm | Cl/Cd
-19.5 | -0.3572 | 0.1951 | -0.0269 | -1.8309
-19 | -0.3501 | 0.1849 | -0.0318 | -1.8935
-18 | -0.3483 | 0.16251 | -0.0428 | -2.1433
-17.5 | -0.3363 | 0.15485 | -0.0474 | -2.1718
-16 | -0.6285 | 0.0706 | -0.0971 | -8.9023
-15.5 | -0.6563 | 0.05959 | -0.1047 | -11.0136
-15 | -0.6801 | 0.05066 | -0.1102 | -13.4248
-14.5 | -0.6948 | 0.0438 | -0.1136 | -15.863
-14 | -0.6944 | 0.03887 | -0.1154 | -17.8647
-13.5 | -0.6845 | 0.03511 | -0.1163 | -19.4959
-13 | -0.6742 | 0.03175 | -0.1166 | -21.2346
-12.5 | -0.6616 | 0.02876 | -0.116 | -23.0042
-12 | -0.6468 | 0.02627 | -0.1143 | -24.6212
-11.5 | -0.6298 | 0.02404 | -0.1117 | -26.198
-11 | -0.6051 | 0.02236 | -0.1087 | -27.0617
-10.5 | -0.5757 | 0.02126 | -0.1054 | -27.079
-10 | -0.5356 | 0.02005 | -0.1035 | -26.7132
-9.5 | -0.4907 | 0.01904 | -0.1021 | -25.7721
-9 | -0.4474 | 0.01751 | -0.1005 | -25.5511
-8.5 | -0.4003 | 0.01646 | -0.0993 | -24.3196
-8 | -0.3503 | 0.01556 | -0.0984 | -22.5129
-7.5 | -0.2991 | 0.01473 | -0.0976 | -20.3055
-6.5 | -0.1952 | 0.01314 | -0.0964 | -14.8554
-6 | -0.1393 | 0.01258 | -0.0964 | -11.0731
-5.5 | -0.083 | 0.01203 | -0.0964 | -6.8994
-5 | -0.0255 | 0.01169 | -0.0966 | -2.1814
-4.5 | 0.0321 | 0.01115 | -0.0969 | 2.8789
-4 | 0.0891 | 0.01055 | -0.0972 | 8.4455
-3.5 | 0.1444 | 0.00972 | -0.0976 | 14.856
-3 | 0.1994 | 0.00894 | -0.0979 | 22.3043
-2.5 | 0.2609 | 0.00895 | -0.0987 | 29.1508
-2 | 0.3224 | 0.009 | -0.0996 | 35.8222
-1 | 0.444 | 0.00918 | -0.1011 | 48.366
-0.5 | 0.5043 | 0.00924 | -0.1018 | 54.5779
0 | 0.5648 | 0.00925 | -0.1026 | 61.0595
0.5 | 0.6253 | 0.00938 | -0.1034 | 66.6631
1 | 0.6852 | 0.00948 | -0.1041 | 72.2785
1.5 | 0.7446 | 0.00951 | -0.1048 | 78.2965
2 | 0.804 | 0.00961 | -0.1055 | 83.6629
2.5 | 0.8637 | 0.00982 | -0.1062 | 87.9532
3.5 | 0.9788 | 0.01004 | -0.107 | 97.49
4 | 1.0358 | 0.01013 | -0.1072 | 102.2507
4.5 | 1.0935 | 0.01032 | -0.1076 | 105.9593
5 | 1.1459 | 0.01044 | -0.107 | 109.7605
5.5 | 1.1964 | 0.01056 | -0.1059 | 113.2955
6 | 1.2417 | 0.01062 | -0.1035 | 116.9209
6.5 | 1.305 | 0.01088 | -0.1051 | 119.9449
7 | 1.3507 | 0.01122 | -0.1034 | 120.3832
7.5 | 1.3938 | 0.01156 | -0.1012 | 120.5709
8 | 1.4142 | 0.01219 | -0.0955 | 116.0131
8.5 | 1.4452 | 0.01295 | -0.0919 | 111.5985
9 | 1.4702 | 0.01403 | -0.0879 | 104.7897
9.5 | 1.49 | 0.01551 | -0.0836 | 96.0671
10 | 1.5079 | 0.01733 | -0.0795 | 87.011
10.5 | 1.5184 | 0.01975 | -0.0751 | 76.881
11 | 1.5178 | 0.02305 | -0.0702 | 65.8482
11.5 | 1.4914 | 0.02843 | -0.0639 | 52.4587
12 | 1.4549 | 0.03512 | -0.058 | 41.4265
12.5 | 1.4245 | 0.04196 | -0.0534 | 33.949
13 | 1.4021 | 0.04868 | -0.0501 | 28.8024
13.5 | 1.3834 | 0.05549 | -0.0476 | 24.9306
14 | 1.3678 | 0.06236 | -0.0458 | 21.9339
14.5 | 1.3591 | 0.06892 | -0.0447 | 19.72
15 | 1.3544 | 0.07531 | -0.0441 | 17.9843
15.5 | 1.3532 | 0.08156 | -0.0439 | 16.5915

## 39. Re 750k Mach 0.50 (1)
BIGFOIL.COM POLAR EXPORT
NACA64-720 a=0.5
NACA64-720 a=0.5 |  |  |  | Cl Max: | 1.773 | at alpha= | 10 | deg
JavaFoil+Calcfoil stall+Eppler ext transition |  |  |  | L/D Max: | 91.746 | at alpha= | 6 | deg
Re: | 750000 |  |  | Cd Min: | 0.0087 | at alpha= | -2.5 | deg
Mach: | 0.5 |  |  | Cl=0 at alpha= | -4.6409 | deg
|  |  |  | @ Cl=0.1, Cd= | 0.011229
|  |  |  | @ Cl=0.4, Cd= | 0.0088611
|  |  |  | @ Cl=0.6, Cd= | 0.0094401
alpha (deg) | Cl | Cd | Cm | Cl/Cd
-20 | -0.893 | 0.21304 | -0.043 | -4.191
-19.5 | -0.862 | 0.20431 | -0.042 | -4.217
-19 | -0.833 | 0.20067 | -0.042 | -4.149
-18.5 | -0.804 | 0.19873 | -0.042 | -4.046
-18 | -0.775 | 0.19045 | -0.042 | -4.071
-17.5 | -0.747 | 0.18308 | -0.043 | -4.08
-17 | -0.716 | 0.17624 | -0.041 | -4.065
-16.5 | -0.688 | 0.17219 | -0.041 | -3.993
-16 | -0.659 | 0.16664 | -0.041 | -3.953
-15.5 | -0.63 | 0.16165 | -0.042 | -3.898
-15 | -0.601 | 0.15679 | -0.042 | -3.835
-14.5 | -0.572 | 0.14798 | -0.041 | -3.863
-14 | -0.542 | 0.14338 | -0.04 | -3.783
-13.5 | -0.514 | 0.13352 | -0.04 | -3.846
-13 | -0.485 | 0.1375 | -0.04 | -3.525
-12.5 | -0.456 | 0.12696 | -0.041 | -3.591
-12 | -0.427 | 0.12318 | -0.041 | -3.467
-11.5 | -0.397 | 0.11647 | -0.039 | -3.412
-11 | -0.368 | 0.11084 | -0.038 | -3.324
-10.5 | -0.34 | 0.09633 | -0.043 | -3.533
-10 | -0.394 | 0.08461 | -0.044 | -4.654
-9.5 | -0.459 | 0.07077 | -0.047 | -6.481
-9 | -0.437 | 0.06198 | -0.045 | -7.046
-8.5 | -0.403 | 0.05611 | -0.047 | -7.181
-8 | -0.368 | 0.04774 | -0.06 | -7.702
-7.5 | -0.371 | 0.01665 | -0.09 | -22.291
-7 | -0.314 | 0.01515 | -0.091 | -20.748
-6.5 | -0.253 | 0.01365 | -0.092 | -18.528
-6 | -0.188 | 0.01325 | -0.094 | -14.2
-5.5 | -0.121 | 0.0126 | -0.095 | -9.588
-5 | -0.051 | 0.012 | -0.096 | -4.284
-4.5 | 0.02 | 0.01145 | -0.098 | 1.727
-4 | 0.092 | 0.01125 | -0.098 | 8.18
-3.5 | 0.165 | 0.01106 | -0.099 | 14.892
-3 | 0.239 | 0.0109 | -0.1 | 21.911
-2.5 | 0.312 | 0.0087 | -0.101 | 35.861
-2 | 0.385 | 0.00882 | -0.101 | 43.601
-1.5 | 0.458 | 0.00902 | -0.102 | 50.723
-1 | 0.53 | 0.00921 | -0.103 | 57.563
-0.5 | 0.603 | 0.00945 | -0.103 | 63.866
0 | 0.654 | 0.01037 | -0.104 | 62.999
0.5 | 0.723 | 0.01072 | -0.105 | 67.398
1 | 0.792 | 0.01103 | -0.105 | 71.778
1.5 | 0.86 | 0.01138 | -0.106 | 75.574
2 | 0.929 | 0.01178 | -0.107 | 78.855
2.5 | 0.997 | 0.01218 | -0.107 | 81.819
3 | 1.065 | 0.01258 | -0.108 | 84.664
3.5 | 1.132 | 0.01305 | -0.109 | 86.795
4 | 1.2 | 0.01352 | -0.109 | 88.701
4.5 | 1.267 | 0.01403 | -0.11 | 90.304
5 | 1.333 | 0.01463 | -0.111 | 91.145
5.5 | 1.4 | 0.01528 | -0.111 | 91.635
6 | 1.466 | 0.01598 | -0.112 | 91.746
6.5 | 1.532 | 0.01679 | -0.113 | 91.23
7 | 1.562 | 0.01754 | -0.113 | 89.061
7.5 | 1.617 | 0.01796 | -0.114 | 90.066
8 | 1.666 | 0.01888 | -0.114 | 88.26
8.5 | 1.71 | 0.01994 | -0.115 | 85.769
9 | 1.748 | 0.02122 | -0.116 | 82.358
9.5 | 1.76 | 0.04362 | -0.114 | 40.341
10 | 1.773 | 0.04701 | -0.115 | 37.713
10.5 | 1.763 | 0.05085 | -0.115 | 34.666
11 | 1.716 | 0.05513 | -0.116 | 31.124
11.5 | 1.583 | 0.06063 | -0.116 | 26.117
12 | 0.937 | 0.10728 | -0.04 | 8.731
12.5 | 0.964 | 0.1162 | -0.047 | 8.299
13 | 0.992 | 0.13315 | -0.053 | 7.453
13.5 | 1.019 | 0.138 | -0.053 | 7.386
14 | 1.048 | 0.14866 | -0.06 | 7.051
14.5 | 1.075 | 0.15261 | -0.06 | 7.042
15 | 1.104 | 0.15672 | -0.066 | 7.045

## 40. Re 750k Mach 0.50 (2)
BIGFOIL.COM POLAR EXPORT
NACA64-720 a=0.5
NACA64-720 a=0.5 |  |  |  | Cl Max: | 1.4313 | at alpha= | 10.5 | deg
XFOIL ncrit=9 |  |  |  | L/D Max: | 80.7916 | at alpha= | 4 | deg
Re: | 750000 |  |  | Cd Min: | 0.22513 | at alpha= | -20 | deg
Mach: | 0.5 |  |  | Cl=0 at alpha= | -4.8619 | deg
|  |  |  | @ Cl=0.1, Cd= | 0.01232
|  |  |  | @ Cl=0.4, Cd= | 0.010113
|  |  |  | @ Cl=0.6, Cd= | 0.010644
alpha (deg) | Cl | Cd | Cm | Cl/Cd
-20 | -0.362 | 0.22513 | -0.0226 | -1.608
-19.5 | -0.3473 | 0.21396 | -0.0281 | -1.6232
-19 | -0.322 | 0.20747 | -0.0326 | -1.552
-18.5 | -0.3014 | 0.19942 | -0.0374 | -1.5114
-18 | -0.2845 | 0.19011 | -0.0426 | -1.4965
-17.5 | -0.2631 | 0.18259 | -0.0473 | -1.4409
-17 | -0.2435 | 0.17471 | -0.052 | -1.3937
-16.5 | -0.2356 | 0.16364 | -0.0577 | -1.4397
-16 | -0.2098 | 0.15783 | -0.0619 | -1.3293
-15.5 | -0.1926 | 0.14992 | -0.0666 | -1.2847
-15 | -0.1744 | 0.14248 | -0.0713 | -1.224
-14.5 | -0.1575 | 0.13497 | -0.076 | -1.1669
-14 | -0.1426 | 0.12725 | -0.0808 | -1.1206
-13.5 | -0.1264 | 0.12016 | -0.0851 | -1.0519
-13 | -0.1061 | 0.11415 | -0.0891 | -0.92948
-12.5 | -0.1117 | 0.10277 | -0.0957 | -1.0869
-12 | -0.1266 | 0.09034 | -0.1029 | -1.4014
-11.5 | -0.1767 | 0.07318 | -0.1133 | -2.4146
-11 | -0.2333 | 0.05748 | -0.1247 | -4.0588
-10.5 | -0.2741 | 0.04674 | -0.1323 | -5.8644
-10 | -0.2939 | 0.03941 | -0.1363 | -7.4575
-9.5 | -0.3118 | 0.03301 | -0.1386 | -9.4456
-9 | -0.3217 | 0.02795 | -0.1383 | -11.5098
-8.5 | -0.3202 | 0.02421 | -0.1355 | -13.2259
-8 | -0.3097 | 0.02153 | -0.1303 | -14.3846
-7.5 | -0.2774 | 0.01946 | -0.1261 | -14.2549
-7 | -0.2332 | 0.01772 | -0.1228 | -13.1603
-6.5 | -0.1834 | 0.01642 | -0.12 | -11.1693
-6 | -0.1336 | 0.0151 | -0.1173 | -8.8477
-5.5 | -0.0774 | 0.01415 | -0.1154 | -5.47
-5 | -0.0169 | 0.01348 | -0.1141 | -1.2537
-4.5 | 0.0443 | 0.01278 | -0.1131 | 3.4664
-4 | 0.1085 | 0.01225 | -0.1126 | 8.8571
-3.5 | 0.173 | 0.01172 | -0.1123 | 14.7611
-3 | 0.2349 | 0.01102 | -0.1121 | 21.3158
-2.5 | 0.2933 | 0.00991 | -0.1117 | 29.5964
-2 | 0.3626 | 0.01001 | -0.1121 | 36.2238
-1.5 | 0.4318 | 0.0102 | -0.1125 | 42.3333
-1 | 0.4988 | 0.0104 | -0.1128 | 47.9615
-0.5 | 0.565 | 0.01057 | -0.1129 | 53.4532
0 | 0.6314 | 0.01071 | -0.1131 | 58.9542
0.5 | 0.698 | 0.01097 | -0.1134 | 63.6281
1 | 0.759 | 0.01114 | -0.1128 | 68.1329
1.5 | 0.8208 | 0.01137 | -0.1124 | 72.19
2 | 0.8829 | 0.01164 | -0.1119 | 75.8505
2.5 | 0.9425 | 0.01199 | -0.111 | 78.6072
3 | 0.9882 | 0.01243 | -0.1079 | 79.5012
3.5 | 1.0305 | 0.01289 | -0.1041 | 79.9457
4 | 1.0818 | 0.01339 | -0.1019 | 80.7916
4.5 | 1.1307 | 0.01407 | -0.0995 | 80.3625
5 | 1.1555 | 0.01527 | -0.0941 | 75.6713
5.5 | 1.1954 | 0.01611 | -0.0906 | 74.2024
6 | 1.2487 | 0.0164 | -0.0881 | 76.1402
6.5 | 1.2649 | 0.01866 | -0.0835 | 67.7867
7 | 1.3124 | 0.01975 | -0.0814 | 66.4506
7.5 | 1.3274 | 0.02236 | -0.0765 | 59.3649
8 | 1.3675 | 0.02387 | -0.0738 | 57.2895
8.5 | 1.3722 | 0.02738 | -0.0688 | 50.1169
9 | 1.399 | 0.02991 | -0.0655 | 46.7737
9.5 | 1.4128 | 0.03345 | -0.0618 | 42.2362
10 | 1.4214 | 0.03761 | -0.0582 | 37.7931
10.5 | 1.4313 | 0.04184 | -0.0549 | 34.2089
11 | 1.4192 | 0.0478 | -0.0511 | 29.6904
11.5 | 1.3973 | 0.05471 | -0.0476 | 25.5401
12 | 1.374 | 0.06216 | -0.0448 | 22.1042
12.5 | 1.3542 | 0.06987 | -0.043 | 19.3817
13 | 1.3388 | 0.07765 | -0.0419 | 17.2415
14 | 1.3158 | 0.09365 | -0.0418 | 14.0502
14.5 | 1.3106 | 0.10152 | -0.0425 | 12.9098
15 | 1.3059 | 0.10967 | -0.0438 | 11.9075
15.5 | 1.3001 | 0.11821 | -0.0457 | 10.9982

## 41. Re 1M Mach 0.00 (1)
BIGFOIL.COM POLAR EXPORT
NACA64-720 a=0.5
NACA64-720 a=0.5 |  |  |  | Cl Max: | 1.936 | at alpha= | 15.5 | deg
JavaFoil+Calcfoil stall+Eppler ext transition |  |  |  | L/D Max: | 123.335 | at alpha= | 7.5 | deg
Re: | 1000000 |  |  | Cd Min: | 0.00716 | at alpha= | -3 | deg
Mach: | 0 |  |  | Cl=0 at alpha= | -4.6371 | deg
|  |  |  | @ Cl=0.1, Cd= | 0.0093151
|  |  |  | @ Cl=0.4, Cd= | 0.007537
|  |  |  | @ Cl=0.6, Cd= | 0.0081369
alpha (deg) | Cl | Cd | Cm | Cl/Cd
-20 | -0.798 | 0.17316 | -0.035 | -4.606
-19.5 | -0.808 | 0.16397 | -0.036 | -4.929
-19 | -0.818 | 0.15426 | -0.037 | -5.3
-18.5 | -0.824 | 0.15051 | -0.037 | -5.472
-18 | -0.83 | 0.13958 | -0.038 | -5.946
-17.5 | -0.833 | 0.13166 | -0.039 | -6.327
-17 | -0.833 | 0.12529 | -0.04 | -6.647
-16.5 | -0.831 | 0.11836 | -0.041 | -7.021
-16 | -0.826 | 0.11151 | -0.042 | -7.41
-15.5 | -0.819 | 0.10467 | -0.043 | -7.823
-15 | -0.807 | 0.0995 | -0.043 | -8.111
-14.5 | -0.794 | 0.09281 | -0.045 | -8.553
-14 | -0.778 | 0.08575 | -0.047 | -9.079
-13.5 | -0.762 | 0.07748 | -0.049 | -9.832
-13 | -0.797 | 0.03677 | -0.064 | -21.691
-12.5 | -0.789 | 0.0274 | -0.067 | -28.782
-12 | -0.764 | 0.02317 | -0.069 | -32.984
-11.5 | -0.734 | 0.01995 | -0.071 | -36.801
-11 | -0.699 | 0.01764 | -0.073 | -39.659
-10.5 | -0.659 | 0.01599 | -0.074 | -41.228
-10 | -0.615 | 0.01487 | -0.075 | -41.344
-9.5 | -0.567 | 0.01377 | -0.077 | -41.207
-9 | -0.515 | 0.01298 | -0.078 | -39.701
-8.5 | -0.462 | 0.01232 | -0.079 | -37.508
-8 | -0.407 | 0.01169 | -0.08 | -34.79
-7.5 | -0.351 | 0.01095 | -0.082 | -32.089
-7 | -0.291 | 0.01061 | -0.083 | -27.447
-6.5 | -0.231 | 0.0104 | -0.083 | -22.165
-6 | -0.169 | 0.01012 | -0.084 | -16.732
-5.5 | -0.108 | 0.00987 | -0.085 | -10.893
-5 | -0.045 | 0.00966 | -0.086 | -4.689
-4.5 | 0.017 | 0.00952 | -0.086 | 1.81
-4 | 0.08 | 0.00935 | -0.087 | 8.556
-3.5 | 0.143 | 0.00924 | -0.088 | 15.483
-3 | 0.207 | 0.00716 | -0.089 | 28.894
-2.5 | 0.27 | 0.00726 | -0.09 | 37.217
-2 | 0.333 | 0.0072 | -0.09 | 46.252
-1.5 | 0.396 | 0.00753 | -0.09 | 52.668
-1 | 0.459 | 0.00764 | -0.091 | 60.149
-0.5 | 0.522 | 0.00778 | -0.091 | 67.19
0 | 0.576 | 0.00807 | -0.092 | 71.419
0.5 | 0.637 | 0.00824 | -0.092 | 77.331
1 | 0.698 | 0.00847 | -0.093 | 82.373
1.5 | 0.758 | 0.00868 | -0.094 | 87.316
2 | 0.818 | 0.00886 | -0.094 | 92.337
2.5 | 0.878 | 0.0091 | -0.095 | 96.517
3 | 0.938 | 0.00931 | -0.095 | 100.778
3.5 | 0.998 | 0.00954 | -0.096 | 104.544
4 | 1.057 | 0.00979 | -0.097 | 107.976
4.5 | 1.116 | 0.01008 | -0.097 | 110.725
5 | 1.175 | 0.01036 | -0.098 | 113.373
5.5 | 1.234 | 0.01067 | -0.098 | 115.582
6 | 1.292 | 0.01104 | -0.099 | 117.012
6.5 | 1.35 | 0.01143 | -0.1 | 118.121
7 | 1.39 | 0.01129 | -0.1 | 123.087
7.5 | 1.444 | 0.01171 | -0.101 | 123.335
8 | 1.495 | 0.01218 | -0.101 | 122.748
8.5 | 1.545 | 0.01266 | -0.102 | 122.085
9 | 1.594 | 0.01317 | -0.102 | 121.03
9.5 | 1.64 | 0.0137 | -0.103 | 119.716
10 | 1.685 | 0.01438 | -0.104 | 117.132
10.5 | 1.726 | 0.01522 | -0.104 | 113.364
11 | 1.741 | 0.031 | -0.103 | 56.163
11.5 | 1.777 | 0.03269 | -0.103 | 54.361
12 | 1.81 | 0.03443 | -0.104 | 52.562
12.5 | 1.84 | 0.03625 | -0.104 | 50.746
13 | 1.866 | 0.03812 | -0.105 | 48.961
13.5 | 1.89 | 0.04014 | -0.105 | 47.078
14 | 1.908 | 0.04208 | -0.106 | 45.348
14.5 | 1.921 | 0.04426 | -0.106 | 43.414
15 | 1.931 | 0.04657 | -0.107 | 41.462
15.5 | 1.936 | 0.04899 | -0.107 | 39.509
16 | 1.936 | 0.05182 | -0.107 | 37.372
16.5 | 1.933 | 0.05456 | -0.108 | 35.436
17 | 1.924 | 0.05735 | -0.108 | 33.544
17.5 | 1.905 | 0.06009 | -0.108 | 31.706
18 | 1.882 | 0.06334 | -0.109 | 29.704
18.5 | 1.854 | 0.06663 | -0.109 | 27.827
19 | 1.823 | 0.07028 | -0.109 | 25.935
19.5 | 1.788 | 0.07431 | -0.11 | 24.058
20 | 1.75 | 0.07787 | -0.11 | 22.472

## 42. Re 1M Mach 0.00 (2)
BIGFOIL.COM POLAR EXPORT
NACA64-720 a=0.5
NACA64-720 a=0.5 |  |  |  | Cl Max: | 1.5216 | at alpha= | 10.5 | deg
XFOIL ncrit=9 |  |  |  | L/D Max: | 143.772 | at alpha= | 7.5 | deg
Re: | 1000000 |  |  | Cd Min: | 0.07624 | at alpha= | -20 | deg
Mach: | 0 |  |  | Cl=0 at alpha= | -4.7571 | deg
|  |  |  | @ Cl=0.1, Cd= | 0.00921
|  |  |  | @ Cl=0.4, Cd= | 0.0079048
|  |  |  | @ Cl=0.6, Cd= | 0.0080863
alpha (deg) | Cl | Cd | Cm | Cl/Cd
-20 | -0.9509 | 0.07624 | -0.0832 | -12.4725
-19 | -0.9657 | 0.06036 | -0.093 | -15.999
-18.5 | -0.9597 | 0.05486 | -0.0961 | -17.4936
-18 | -0.9494 | 0.05012 | -0.0987 | -18.9425
-17.5 | -0.9353 | 0.04607 | -0.1007 | -20.3017
-17 | -0.9272 | 0.04181 | -0.1024 | -22.1765
-16.5 | -0.9077 | 0.03863 | -0.1038 | -23.4973
-16 | -0.9027 | 0.0345 | -0.1047 | -26.1652
-15.5 | -0.8818 | 0.03177 | -0.1055 | -27.7557
-15 | -0.8604 | 0.02926 | -0.1058 | -29.4053
-14.5 | -0.8394 | 0.0269 | -0.1057 | -31.2045
-14 | -0.8128 | 0.02515 | -0.1054 | -32.3181
-13.5 | -0.7889 | 0.02338 | -0.1043 | -33.7425
-13 | -0.7714 | 0.02127 | -0.1022 | -36.267
-12.5 | -0.7486 | 0.01992 | -0.0995 | -37.5803
-12 | -0.7221 | 0.01905 | -0.0963 | -37.9055
-11.5 | -0.6841 | 0.01829 | -0.0947 | -37.403
-11 | -0.6429 | 0.0175 | -0.0934 | -36.7371
-10.5 | -0.5968 | 0.01682 | -0.0926 | -35.4816
-10 | -0.5559 | 0.01564 | -0.0913 | -35.5435
-9.5 | -0.5081 | 0.01498 | -0.0908 | -33.9186
-9 | -0.4572 | 0.01437 | -0.0907 | -31.8163
-8.5 | -0.4054 | 0.01381 | -0.0906 | -29.3555
-8 | -0.3548 | 0.01315 | -0.0903 | -26.981
-7.5 | -0.3041 | 0.01242 | -0.0901 | -24.4847
-7 | -0.2499 | 0.01191 | -0.0904 | -20.9824
-6.5 | -0.1946 | 0.0115 | -0.0907 | -16.9217
-6 | -0.1401 | 0.01103 | -0.091 | -12.7017
-5.5 | -0.0838 | 0.0107 | -0.0915 | -7.8318
-5 | -0.0273 | 0.01029 | -0.092 | -2.6531
-4.5 | 0.0289 | 0.00985 | -0.0926 | 2.934
-4 | 0.0845 | 0.00939 | -0.0931 | 8.9989
-3.5 | 0.1396 | 0.00875 | -0.0938 | 15.9543
-3 | 0.1933 | 0.00783 | -0.0943 | 24.6871
-2.5 | 0.2523 | 0.00777 | -0.0952 | 32.471
-2 | 0.3111 | 0.00784 | -0.096 | 39.6811
-1.5 | 0.3705 | 0.00788 | -0.097 | 47.0178
-1 | 0.4299 | 0.00793 | -0.0979 | 54.2119
-0.5 | 0.4887 | 0.00798 | -0.0988 | 61.2406
0 | 0.5466 | 0.00805 | -0.0995 | 67.9006
0.5 | 0.6055 | 0.00809 | -0.1005 | 74.8455
1 | 0.6639 | 0.00811 | -0.1014 | 81.8619
1.5 | 0.7218 | 0.00816 | -0.1022 | 88.4559
2 | 0.7792 | 0.00833 | -0.1029 | 93.5414
2.5 | 0.8367 | 0.00835 | -0.1037 | 100.2036
3.5 | 0.9502 | 0.00852 | -0.1051 | 111.5258
4 | 1.0057 | 0.00866 | -0.1056 | 116.1316
4.5 | 1.0609 | 0.00869 | -0.1061 | 122.0829
5 | 1.1148 | 0.00872 | -0.1063 | 127.844
5.5 | 1.1664 | 0.00882 | -0.106 | 132.2449
6 | 1.2158 | 0.00893 | -0.1053 | 136.1478
6.5 | 1.2599 | 0.00899 | -0.1034 | 140.1446
7 | 1.3196 | 0.00926 | -0.105 | 142.5054
7.5 | 1.3644 | 0.00949 | -0.1038 | 143.7724
8 | 1.3983 | 0.00993 | -0.1006 | 140.8157
8.5 | 1.4308 | 0.01041 | -0.0974 | 137.4448
9 | 1.4588 | 0.01117 | -0.0938 | 130.5998
9.5 | 1.4848 | 0.01218 | -0.0903 | 121.9048
10 | 1.5071 | 0.0135 | -0.0867 | 111.637
10.5 | 1.5216 | 0.01534 | -0.0825 | 99.1917
11 | 1.5152 | 0.0185 | -0.0764 | 81.9027
11.5 | 1.484 | 0.02355 | -0.0688 | 63.0149
12 | 1.4542 | 0.02926 | -0.0626 | 49.6992
12.5 | 1.434 | 0.03485 | -0.058 | 41.1478
13 | 1.4155 | 0.04075 | -0.0543 | 34.7362
13.5 | 1.4034 | 0.04644 | -0.0515 | 30.2196
14 | 1.3946 | 0.0521 | -0.0493 | 26.7678
14.5 | 1.3905 | 0.05761 | -0.0478 | 24.1364
15.5 | 1.3917 | 0.0683 | -0.046 | 20.3763

## 43. Re 1M Mach 0.10 (1)
BIGFOIL.COM POLAR EXPORT
NACA64-720 a=0.5
NACA64-720 a=0.5 |  |  |  | Cl Max: | 1.927 | at alpha= | 15.5 | deg
JavaFoil+Calcfoil stall+Eppler ext transition |  |  |  | L/D Max: | 122.398 | at alpha= | 7.5 | deg
Re: | 1000000 |  |  | Cd Min: | 0.00692 | at alpha= | -2 | deg
Mach: | 0.1 |  |  | Cl=0 at alpha= | -4.6349 | deg
|  |  |  | @ Cl=0.1, Cd= | 0.0093188
|  |  |  | @ Cl=0.4, Cd= | 0.0075438
|  |  |  | @ Cl=0.6, Cd= | 0.0081692
alpha (deg) | Cl | Cd | Cm | Cl/Cd
-20 | -0.757 | 0.17619 | -0.035 | -4.298
-19.5 | -0.771 | 0.16796 | -0.035 | -4.591
-19 | -0.784 | 0.15755 | -0.036 | -4.975
-18.5 | -0.793 | 0.15406 | -0.036 | -5.149
-18 | -0.803 | 0.14235 | -0.038 | -5.64
-17.5 | -0.808 | 0.13799 | -0.038 | -5.854
-17 | -0.812 | 0.12809 | -0.039 | -6.339
-16.5 | -0.813 | 0.12062 | -0.04 | -6.739
-16 | -0.811 | 0.11336 | -0.041 | -7.153
-15.5 | -0.806 | 0.10665 | -0.042 | -7.556
-15 | -0.796 | 0.10149 | -0.043 | -7.847
-14.5 | -0.785 | 0.09456 | -0.044 | -8.303
-14 | -0.771 | 0.08803 | -0.046 | -8.756
-13.5 | -0.755 | 0.08048 | -0.048 | -9.376
-13 | -0.791 | 0.03904 | -0.063 | -20.254
-12.5 | -0.78 | 0.03019 | -0.067 | -25.828
-12 | -0.76 | 0.02449 | -0.069 | -31.02
-11.5 | -0.732 | 0.02073 | -0.071 | -35.315
-11 | -0.699 | 0.01806 | -0.073 | -38.696
-10.5 | -0.66 | 0.0163 | -0.074 | -40.467
-10 | -0.616 | 0.01512 | -0.076 | -40.724
-9.5 | -0.568 | 0.01398 | -0.077 | -40.66
-9 | -0.516 | 0.01319 | -0.078 | -39.157
-8.5 | -0.463 | 0.01239 | -0.079 | -37.391
-8 | -0.408 | 0.01136 | -0.081 | -35.921
-7.5 | -0.353 | 0.01097 | -0.082 | -32.162
-7 | -0.293 | 0.01073 | -0.083 | -27.265
-6.5 | -0.232 | 0.01042 | -0.084 | -22.24
-6 | -0.17 | 0.01013 | -0.084 | -16.8
-5.5 | -0.108 | 0.00994 | -0.085 | -10.865
-5 | -0.046 | 0.00967 | -0.086 | -4.708
-4.5 | 0.017 | 0.00955 | -0.087 | 1.812
-4 | 0.08 | 0.00935 | -0.088 | 8.597
-3.5 | 0.144 | 0.00925 | -0.088 | 15.54
-3 | 0.208 | 0.00715 | -0.089 | 29.089
-2.5 | 0.271 | 0.00733 | -0.09 | 37.056
-2 | 0.335 | 0.00692 | -0.09 | 48.43
-1.5 | 0.398 | 0.00754 | -0.091 | 52.799
-1 | 0.462 | 0.00766 | -0.091 | 60.313
-0.5 | 0.525 | 0.0078 | -0.092 | 67.281
0 | 0.579 | 0.00809 | -0.092 | 71.53
0.5 | 0.64 | 0.00832 | -0.093 | 76.93
1 | 0.701 | 0.00852 | -0.093 | 82.198
1.5 | 0.761 | 0.00873 | -0.094 | 87.22
2 | 0.822 | 0.00892 | -0.095 | 92.115
2.5 | 0.882 | 0.00915 | -0.095 | 96.42
3 | 0.942 | 0.00936 | -0.096 | 100.644
3.5 | 1.002 | 0.00962 | -0.097 | 104.183
4 | 1.062 | 0.00987 | -0.097 | 107.616
4.5 | 1.121 | 0.01016 | -0.098 | 110.379
5 | 1.18 | 0.01046 | -0.098 | 112.873
5.5 | 1.239 | 0.01075 | -0.099 | 115.237
6 | 1.298 | 0.01115 | -0.099 | 116.364
6.5 | 1.356 | 0.01152 | -0.1 | 117.728
7 | 1.396 | 0.01144 | -0.101 | 122.075
7.5 | 1.45 | 0.01185 | -0.101 | 122.398
8 | 1.501 | 0.01232 | -0.102 | 121.88
8.5 | 1.551 | 0.01279 | -0.102 | 121.307
9 | 1.6 | 0.01331 | -0.103 | 120.185
9.5 | 1.647 | 0.01389 | -0.103 | 118.562
10 | 1.691 | 0.01458 | -0.104 | 115.934
10.5 | 1.731 | 0.01543 | -0.104 | 112.194
11 | 1.746 | 0.03147 | -0.103 | 55.481
11.5 | 1.781 | 0.03321 | -0.104 | 53.637
12 | 1.813 | 0.03503 | -0.104 | 51.762
12.5 | 1.842 | 0.03681 | -0.105 | 50.051
13 | 1.868 | 0.03869 | -0.105 | 48.285
13.5 | 1.89 | 0.04083 | -0.106 | 46.298
14 | 1.907 | 0.04283 | -0.106 | 44.519
14.5 | 1.918 | 0.0451 | -0.107 | 42.537
15 | 1.925 | 0.0475 | -0.107 | 40.529
15.5 | 1.927 | 0.0501 | -0.107 | 38.464
16 | 1.925 | 0.05282 | -0.108 | 36.452
16.5 | 1.919 | 0.0557 | -0.108 | 34.451
17 | 1.906 | 0.05862 | -0.109 | 32.508
17.5 | 1.883 | 0.06153 | -0.109 | 30.596
18 | 1.854 | 0.06503 | -0.109 | 28.518
18.5 | 1.822 | 0.06863 | -0.11 | 26.541
19 | 1.785 | 0.07201 | -0.11 | 24.787
19.5 | 1.745 | 0.07638 | -0.11 | 22.841
20 | 1.701 | 0.08055 | -0.11 | 21.115

## 44. Re 1M Mach 0.10 (2)
BIGFOIL.COM POLAR EXPORT
NACA64-720 a=0.5
NACA64-720 a=0.5 |  |  |  | Cl Max: | 1.5216 | at alpha= | 10.5 | deg
XFOIL ncrit=9 |  |  |  | L/D Max: | 142.518 | at alpha= | 7.5 | deg
Re: | 1000000 |  |  | Cd Min: | 0.08626 | at alpha= | -20 | deg
Mach: | 0.1 |  |  | Cl=0 at alpha= | -4.7601 | deg
|  |  |  | @ Cl=0.1, Cd= | 0.0093129
|  |  |  | @ Cl=0.4, Cd= | 0.0079272
|  |  |  | @ Cl=0.6, Cd= | 0.0081169
alpha (deg) | Cl | Cd | Cm | Cl/Cd
-20 | -0.8981 | 0.08626 | -0.0783 | -10.4115
-19 | -0.948 | 0.0644 | -0.0923 | -14.7205
-18.5 | -0.9367 | 0.05916 | -0.0954 | -15.8333
-18 | -0.935 | 0.05316 | -0.0987 | -17.5884
-17.5 | -0.9216 | 0.04874 | -0.1012 | -18.9085
-17 | -0.9148 | 0.04413 | -0.1031 | -20.7297
-16.5 | -0.8972 | 0.04063 | -0.1047 | -22.0822
-16 | -0.8862 | 0.0368 | -0.1059 | -24.0815
-15.5 | -0.872 | 0.03338 | -0.1068 | -26.1234
-15 | -0.8516 | 0.03067 | -0.1073 | -27.7665
-14.5 | -0.8312 | 0.02811 | -0.1074 | -29.5695
-14 | -0.8058 | 0.02614 | -0.1073 | -30.8263
-13.5 | -0.7829 | 0.02416 | -0.1063 | -32.4048
-13 | -0.762 | 0.02216 | -0.1047 | -34.3863
-12 | -0.7158 | 0.01941 | -0.0992 | -36.8779
-11.5 | -0.6829 | 0.01865 | -0.0966 | -36.6166
-11 | -0.6429 | 0.0178 | -0.0951 | -36.118
-10.5 | -0.5979 | 0.01706 | -0.0941 | -35.0469
-10 | -0.5563 | 0.01592 | -0.0928 | -34.9435
-9.5 | -0.5094 | 0.01518 | -0.0921 | -33.5573
-9 | -0.4586 | 0.01454 | -0.0918 | -31.5406
-8.5 | -0.407 | 0.01395 | -0.0916 | -29.1756
-8 | -0.3552 | 0.01337 | -0.0914 | -26.5669
-7.5 | -0.3053 | 0.01252 | -0.091 | -24.385
-7 | -0.251 | 0.01199 | -0.0912 | -20.9341
-6.5 | -0.1955 | 0.01156 | -0.0914 | -16.9118
-6 | -0.1408 | 0.01111 | -0.0917 | -12.6733
-5.5 | -0.0841 | 0.01074 | -0.0921 | -7.8305
-5 | -0.0272 | 0.01033 | -0.0927 | -2.6331
-4.5 | 0.0295 | 0.00992 | -0.0932 | 2.9738
-4 | 0.0853 | 0.00949 | -0.0937 | 8.9884
-3.5 | 0.1409 | 0.00882 | -0.0944 | 15.9751
-3 | 0.1946 | 0.00786 | -0.0949 | 24.7583
-2.5 | 0.2539 | 0.0078 | -0.0957 | 32.5513
-2 | 0.313 | 0.00789 | -0.0966 | 39.6705
-1.5 | 0.3729 | 0.0079 | -0.0975 | 47.2025
-1 | 0.4327 | 0.00796 | -0.0985 | 54.3593
-0.5 | 0.4917 | 0.00801 | -0.0993 | 61.3858
0 | 0.5499 | 0.0081 | -0.1001 | 67.8889
0.5 | 0.6092 | 0.00812 | -0.101 | 75.0246
1 | 0.668 | 0.00815 | -0.1019 | 81.9632
1.5 | 0.726 | 0.00821 | -0.1027 | 88.4287
2 | 0.7839 | 0.00836 | -0.1034 | 93.7679
2.5 | 0.8417 | 0.0084 | -0.1042 | 100.2024
3.5 | 0.9556 | 0.00859 | -0.1055 | 111.2456
4 | 1.0116 | 0.00871 | -0.106 | 116.1424
4.5 | 1.067 | 0.00875 | -0.1065 | 121.9429
5 | 1.1212 | 0.0088 | -0.1066 | 127.4091
5.5 | 1.1729 | 0.00893 | -0.1063 | 131.3438
6 | 1.2224 | 0.00902 | -0.1055 | 135.5211
6.5 | 1.2663 | 0.00908 | -0.1035 | 139.4604
7 | 1.3258 | 0.00936 | -0.105 | 141.6453
7.5 | 1.3696 | 0.00961 | -0.1034 | 142.5182
8 | 1.4006 | 0.01008 | -0.0996 | 138.9484
8.5 | 1.4332 | 0.01062 | -0.0964 | 134.9529
9 | 1.4615 | 0.01144 | -0.0929 | 127.7535
9.5 | 1.4879 | 0.01249 | -0.0895 | 119.1273
10 | 1.5097 | 0.01389 | -0.0858 | 108.6897
10.5 | 1.5216 | 0.01592 | -0.0813 | 95.5779
11 | 1.5122 | 0.01934 | -0.0751 | 78.1903
11.5 | 1.4802 | 0.02457 | -0.0676 | 60.2442
12 | 1.4499 | 0.03046 | -0.0616 | 47.6001
12.5 | 1.4292 | 0.03618 | -0.0571 | 39.5025
13 | 1.4118 | 0.04207 | -0.0535 | 33.5584
13.5 | 1.3996 | 0.04786 | -0.0508 | 29.2436
14 | 1.3897 | 0.05372 | -0.0487 | 25.8693
14.5 | 1.3855 | 0.05931 | -0.0472 | 23.3603
15 | 1.3852 | 0.06475 | -0.0462 | 21.3931
15.5 | 1.3871 | 0.07012 | -0.0456 | 19.7818

## 45. Re 1M Mach 0.25 (1)
BIGFOIL.COM POLAR EXPORT
NACA64-720 a=0.5
NACA64-720 a=0.5 |  |  |  | Cl Max: | 1.885 | at alpha= | 14 | deg
JavaFoil+Calcfoil stall+Eppler ext transition |  |  |  | L/D Max: | 118.161 | at alpha= | 7 | deg
Re: | 1000000 |  |  | Cd Min: | 0.00698 | at alpha= | -2.5 | deg
Mach: | 0.25 |  |  | Cl=0 at alpha= | -4.6385 | deg
|  |  |  | @ Cl=0.1, Cd= | 0.0095269
|  |  |  | @ Cl=0.4, Cd= | 0.0076689
|  |  |  | @ Cl=0.6, Cd= | 0.0084033
alpha (deg) | Cl | Cd | Cm | Cl/Cd
-19.5 | -0.433 | 0.19974 | -0.033 | -2.166
-19 | -0.48 | 0.19112 | -0.034 | -2.513
-18.5 | -0.524 | 0.17464 | -0.034 | -3.002
-18 | -0.564 | 0.16708 | -0.035 | -3.377
-17.5 | -0.601 | 0.15255 | -0.036 | -3.939
-17 | -0.633 | 0.14384 | -0.037 | -4.398
-16.5 | -0.66 | 0.13621 | -0.038 | -4.843
-16 | -0.681 | 0.1283 | -0.038 | -5.311
-15.5 | -0.698 | 0.12011 | -0.039 | -5.809
-15 | -0.709 | 0.11326 | -0.04 | -6.261
-14.5 | -0.715 | 0.10573 | -0.041 | -6.761
-14 | -0.715 | 0.09827 | -0.043 | -7.276
-13.5 | -0.71 | 0.09112 | -0.044 | -7.791
-13 | -0.7 | 0.08435 | -0.046 | -8.295
-12.5 | -0.684 | 0.07832 | -0.048 | -8.738
-12 | -0.667 | 0.07026 | -0.051 | -9.491
-11.5 | -0.708 | 0.02833 | -0.07 | -24.982
-11 | -0.688 | 0.02194 | -0.073 | -31.373
-10.5 | -0.656 | 0.01893 | -0.075 | -34.665
-10 | -0.618 | 0.01687 | -0.077 | -36.616
-9.5 | -0.573 | 0.01518 | -0.078 | -37.744
-9 | -0.522 | 0.01409 | -0.08 | -37.078
-8.5 | -0.47 | 0.01311 | -0.081 | -35.813
-8 | -0.414 | 0.01243 | -0.082 | -33.324
-7.5 | -0.357 | 0.01138 | -0.084 | -31.378
-7 | -0.3 | 0.01103 | -0.085 | -27.155
-6.5 | -0.237 | 0.01067 | -0.086 | -22.257
-6 | -0.174 | 0.01035 | -0.087 | -16.858
-5.5 | -0.111 | 0.01011 | -0.088 | -10.965
-5 | -0.047 | 0.00989 | -0.088 | -4.724
-4.5 | 0.018 | 0.0097 | -0.089 | 1.832
-4 | 0.083 | 0.00954 | -0.09 | 8.656
-3.5 | 0.148 | 0.00949 | -0.091 | 15.558
-3 | 0.214 | 0.00721 | -0.091 | 29.647
-2.5 | 0.279 | 0.00698 | -0.092 | 39.978
-2 | 0.344 | 0.0076 | -0.092 | 45.295
-1.5 | 0.409 | 0.00768 | -0.093 | 53.287
-1 | 0.474 | 0.00783 | -0.093 | 60.585
-0.5 | 0.54 | 0.00798 | -0.094 | 67.645
0 | 0.593 | 0.00838 | -0.095 | 70.779
0.5 | 0.656 | 0.00859 | -0.095 | 76.316
1 | 0.718 | 0.0088 | -0.096 | 81.582
1.5 | 0.78 | 0.00902 | -0.096 | 86.477
2 | 0.842 | 0.00924 | -0.097 | 91.15
2.5 | 0.904 | 0.00949 | -0.098 | 95.268
3 | 0.966 | 0.00973 | -0.098 | 99.236
3.5 | 1.027 | 0.01 | -0.099 | 102.679
4 | 1.088 | 0.01029 | -0.099 | 105.716
4.5 | 1.149 | 0.01061 | -0.1 | 108.279
5 | 1.21 | 0.01094 | -0.101 | 110.606
5.5 | 1.27 | 0.0113 | -0.101 | 112.368
6 | 1.33 | 0.01172 | -0.102 | 113.496
6.5 | 1.39 | 0.01213 | -0.103 | 114.603
7 | 1.429 | 0.01209 | -0.103 | 118.161
7.5 | 1.483 | 0.01257 | -0.104 | 117.963
8 | 1.535 | 0.01309 | -0.104 | 117.324
8.5 | 1.585 | 0.01364 | -0.105 | 116.213
9 | 1.634 | 0.0142 | -0.105 | 115.002
9.5 | 1.679 | 0.01491 | -0.106 | 112.635
10 | 1.722 | 0.01577 | -0.106 | 109.176
10.5 | 1.737 | 0.03225 | -0.105 | 53.868
11 | 1.772 | 0.03409 | -0.106 | 51.974
11.5 | 1.803 | 0.03611 | -0.106 | 49.917
12 | 1.829 | 0.03823 | -0.107 | 47.851
12.5 | 1.852 | 0.04034 | -0.107 | 45.901
13 | 1.869 | 0.04253 | -0.108 | 43.94
13.5 | 1.881 | 0.04501 | -0.108 | 41.794
14 | 1.885 | 0.04758 | -0.109 | 39.61
14.5 | 1.881 | 0.0501 | -0.109 | 37.538
15 | 1.869 | 0.05306 | -0.109 | 35.229
15.5 | 1.851 | 0.05611 | -0.11 | 32.985
16 | 1.826 | 0.0599 | -0.11 | 30.478
16.5 | 1.793 | 0.06334 | -0.11 | 28.301
17 | 1.748 | 0.06752 | -0.111 | 25.893
17.5 | 1.688 | 0.07188 | -0.111 | 23.476
18 | 1.619 | 0.07615 | -0.111 | 21.26
18.5 | 1.542 | 0.08119 | -0.111 | 18.99
19 | 1.458 | 0.08697 | -0.112 | 16.763

## 46. Re 1M Mach 0.25 (2)
BIGFOIL.COM POLAR EXPORT
NACA64-720 a=0.5
NACA64-720 a=0.5 |  |  |  | Cl Max: | 1.5206 | at alpha= | 10.5 | deg
XFOIL ncrit=9 |  |  |  | L/D Max: | 135.476 | at alpha= | 7 | deg
Re: | 1000000 |  |  | Cd Min: | 0.18607 | at alpha= | -20 | deg
Mach: | 0.25 |  |  | Cl=0 at alpha= | -4.7714 | deg
|  |  |  | @ Cl=0.1, Cd= | 0.0096873
|  |  |  | @ Cl=0.4, Cd= | 0.0080836
|  |  |  | @ Cl=0.6, Cd= | 0.0082856
alpha (deg) | Cl | Cd | Cm | Cl/Cd
-20 | -0.4225 | 0.18607 | -0.0261 | -2.2707
-19 | -0.4108 | 0.16776 | -0.0368 | -2.4487
-18.5 | -0.6179 | 0.11552 | -0.0659 | -5.3489
-18 | -0.712 | 0.0917 | -0.0818 | -7.7644
-17.5 | -0.7665 | 0.07564 | -0.0926 | -10.1335
-17 | -0.7997 | 0.06368 | -0.1005 | -12.5581
-16.5 | -0.7922 | 0.05747 | -0.1044 | -13.7846
-16 | -0.7852 | 0.05167 | -0.1078 | -15.1964
-15.5 | -0.7776 | 0.04646 | -0.1105 | -16.737
-15 | -0.7793 | 0.04097 | -0.1127 | -19.0212
-14.5 | -0.7698 | 0.03674 | -0.1141 | -20.9526
-14 | -0.7481 | 0.03374 | -0.1151 | -22.1725
-13.5 | -0.7346 | 0.03024 | -0.1155 | -24.2923
-13 | -0.7165 | 0.02739 | -0.1152 | -26.1592
-12.5 | -0.6989 | 0.02474 | -0.1141 | -28.2498
-12 | -0.6784 | 0.02256 | -0.1124 | -30.0709
-11.5 | -0.6525 | 0.02109 | -0.1101 | -30.9388
-11 | -0.6277 | 0.01973 | -0.1066 | -31.8145
-10.5 | -0.5952 | 0.01869 | -0.1034 | -31.8459
-10 | -0.5514 | 0.01793 | -0.1017 | -30.7529
-9.5 | -0.5125 | 0.01642 | -0.0996 | -31.2119
-9 | -0.4635 | 0.0156 | -0.0986 | -29.7115
-8.5 | -0.4131 | 0.01483 | -0.0976 | -27.8557
-8 | -0.3605 | 0.01418 | -0.097 | -25.4231
-7.5 | -0.3097 | 0.01324 | -0.0962 | -23.3912
-7 | -0.2563 | 0.01249 | -0.0958 | -20.5204
-6.5 | -0.2003 | 0.012 | -0.0957 | -16.6917
-6 | -0.1425 | 0.01159 | -0.0958 | -12.2951
-5.5 | -0.0855 | 0.01101 | -0.0959 | -7.7657
-5 | -0.0267 | 0.01062 | -0.0963 | -2.5141
-4.5 | 0.0317 | 0.01028 | -0.0966 | 3.0837
-4 | 0.0899 | 0.00979 | -0.0971 | 9.1828
-3.5 | 0.1479 | 0.0092 | -0.0977 | 16.0761
-3 | 0.2028 | 0.00819 | -0.0981 | 24.7619
-2.5 | 0.2623 | 0.00802 | -0.0988 | 32.7057
-2 | 0.3242 | 0.00803 | -0.0997 | 40.3736
-1.5 | 0.3861 | 0.00807 | -0.1006 | 47.8439
-1 | 0.4473 | 0.00813 | -0.1014 | 55.0185
-0.5 | 0.5078 | 0.00826 | -0.1022 | 61.477
0 | 0.5688 | 0.00826 | -0.1031 | 68.862
0.5 | 0.6297 | 0.00831 | -0.1039 | 75.7762
1 | 0.6899 | 0.00842 | -0.1047 | 81.9359
1.5 | 0.7495 | 0.00852 | -0.1054 | 87.9695
2 | 0.8094 | 0.00858 | -0.1062 | 94.3357
2.5 | 0.8688 | 0.00868 | -0.1068 | 100.0922
3 | 0.927 | 0.00883 | -0.1073 | 104.983
3.5 | 0.9852 | 0.00898 | -0.1078 | 109.7105
4 | 1.0426 | 0.00907 | -0.1081 | 114.9504
4.5 | 1.099 | 0.00917 | -0.1082 | 119.8473
5 | 1.1538 | 0.00931 | -0.1081 | 123.9313
5.5 | 1.2064 | 0.00944 | -0.1074 | 127.7966
6 | 1.2545 | 0.00954 | -0.1059 | 131.499
6.5 | 1.296 | 0.0097 | -0.1029 | 133.6082
7 | 1.3507 | 0.00997 | -0.1029 | 135.4764
7.5 | 1.3829 | 0.01045 | -0.0989 | 132.3349
8 | 1.4142 | 0.01116 | -0.0952 | 126.7204
8.5 | 1.4459 | 0.01203 | -0.0919 | 120.1912
9 | 1.4747 | 0.01314 | -0.0885 | 112.2298
9.5 | 1.5006 | 0.01453 | -0.085 | 103.276
10 | 1.5171 | 0.0165 | -0.0808 | 91.9455
10.5 | 1.5206 | 0.01936 | -0.0756 | 78.5434
11 | 1.4972 | 0.02409 | -0.0687 | 62.1503
11.5 | 1.4608 | 0.03033 | -0.062 | 48.1635
12 | 1.4292 | 0.03687 | -0.0566 | 38.7632
12.5 | 1.4083 | 0.0431 | -0.0528 | 32.6752
13 | 1.3896 | 0.04954 | -0.0497 | 28.0501
13.5 | 1.3758 | 0.05592 | -0.0474 | 24.603
14 | 1.3675 | 0.06209 | -0.0458 | 22.0245
14.5 | 1.3634 | 0.06814 | -0.0447 | 20.0088
15.5 | 1.365 | 0.07991 | -0.0439 | 17.0817

## 47. Re 1M Mach 0.50 (1)
BIGFOIL.COM POLAR EXPORT
NACA64-720 a=0.5
NACA64-720 a=0.5 |  |  |  | Cl Max: | 1.776 | at alpha= | 10 | deg
JavaFoil+Calcfoil stall+Eppler ext transition |  |  |  | L/D Max: | 100.177 | at alpha= | 6 | deg
Re: | 1000000 |  |  | Cd Min: | 0.00812 | at alpha= | -2.5 | deg
Mach: | 0.5 |  |  | Cl=0 at alpha= | -4.6389 | deg
|  |  |  | @ Cl=0.1, Cd= | 0.010521
|  |  |  | @ Cl=0.4, Cd= | 0.0082911
|  |  |  | @ Cl=0.6, Cd= | 0.0088422
alpha (deg) | Cl | Cd | Cm | Cl/Cd
-20 | -0.893 | 0.20642 | -0.044 | -4.327
-19.5 | -0.862 | 0.19481 | -0.042 | -4.424
-19 | -0.833 | 0.19181 | -0.042 | -4.341
-18.5 | -0.804 | 0.18543 | -0.042 | -4.336
-18 | -0.775 | 0.18024 | -0.042 | -4.302
-17.5 | -0.747 | 0.17353 | -0.043 | -4.305
-17 | -0.717 | 0.16911 | -0.041 | -4.238
-16.5 | -0.688 | 0.16154 | -0.041 | -4.257
-16 | -0.659 | 0.15898 | -0.041 | -4.144
-15.5 | -0.63 | 0.15539 | -0.042 | -4.055
-15 | -0.601 | 0.15047 | -0.042 | -3.997
-14.5 | -0.572 | 0.14018 | -0.041 | -4.079
-14 | -0.542 | 0.1371 | -0.04 | -3.957
-13.5 | -0.514 | 0.12779 | -0.04 | -4.019
-13 | -0.485 | 0.12686 | -0.04 | -3.821
-12.5 | -0.456 | 0.11848 | -0.041 | -3.848
-12 | -0.427 | 0.11413 | -0.041 | -3.742
-11.5 | -0.397 | 0.10809 | -0.039 | -3.677
-11 | -0.368 | 0.10517 | -0.039 | -3.503
-10.5 | -0.34 | 0.09392 | -0.043 | -3.624
-10 | -0.394 | 0.08245 | -0.044 | -4.777
-9.5 | -0.459 | 0.06878 | -0.047 | -6.672
-9 | -0.437 | 0.05997 | -0.046 | -7.289
-8.5 | -0.406 | 0.05347 | -0.053 | -7.587
-8 | -0.424 | 0.01754 | -0.088 | -24.15
-7.5 | -0.374 | 0.01524 | -0.09 | -24.515
-7 | -0.316 | 0.01401 | -0.092 | -22.537
-6.5 | -0.254 | 0.01297 | -0.094 | -19.596
-6 | -0.189 | 0.01222 | -0.095 | -15.461
-5.5 | -0.121 | 0.0108 | -0.096 | -11.234
-5 | -0.052 | 0.01107 | -0.098 | -4.687
-4.5 | 0.02 | 0.01069 | -0.098 | 1.85
-4 | 0.092 | 0.01054 | -0.099 | 8.732
-3.5 | 0.165 | 0.01037 | -0.1 | 15.88
-3 | 0.239 | 0.01023 | -0.1 | 23.357
-2.5 | 0.312 | 0.00812 | -0.101 | 38.406
-2 | 0.385 | 0.00825 | -0.102 | 46.62
-1.5 | 0.458 | 0.00845 | -0.102 | 54.16
-1 | 0.53 | 0.00866 | -0.103 | 61.233
-0.5 | 0.603 | 0.00885 | -0.104 | 68.186
0 | 0.656 | 0.00966 | -0.104 | 67.858
0.5 | 0.725 | 0.00992 | -0.105 | 73.112
1 | 0.794 | 0.01019 | -0.106 | 77.926
1.5 | 0.863 | 0.01054 | -0.106 | 81.91
2 | 0.932 | 0.01088 | -0.107 | 85.644
2.5 | 1 | 0.01123 | -0.108 | 89.038
3 | 1.068 | 0.01161 | -0.109 | 92.02
3.5 | 1.136 | 0.01202 | -0.109 | 94.544
4 | 1.204 | 0.01246 | -0.11 | 96.633
4.5 | 1.271 | 0.01297 | -0.111 | 97.957
5 | 1.338 | 0.01348 | -0.111 | 99.235
5.5 | 1.405 | 0.01407 | -0.112 | 99.847
6 | 1.471 | 0.01468 | -0.112 | 100.177
6.5 | 1.537 | 0.0154 | -0.113 | 99.796
7 | 1.567 | 0.01606 | -0.114 | 97.574
7.5 | 1.623 | 0.01642 | -0.114 | 98.86
8 | 1.673 | 0.01725 | -0.115 | 96.99
8.5 | 1.717 | 0.01828 | -0.116 | 93.903
9 | 1.754 | 0.01953 | -0.116 | 89.819
9.5 | 1.762 | 0.04159 | -0.115 | 42.367
10 | 1.776 | 0.04483 | -0.115 | 39.608
10.5 | 1.765 | 0.04849 | -0.116 | 36.407
11 | 1.718 | 0.05231 | -0.116 | 32.845
11.5 | 1.586 | 0.05777 | -0.117 | 27.446
12 | 0.937 | 0.10383 | -0.045 | 9.026
12.5 | 0.964 | 0.11031 | -0.047 | 8.743
13 | 0.992 | 0.12474 | -0.053 | 7.957
13.5 | 1.019 | 0.12891 | -0.054 | 7.907
14 | 1.049 | 0.13513 | -0.062 | 7.761
14.5 | 1.075 | 0.14216 | -0.061 | 7.561
15 | 1.104 | 0.14847 | -0.066 | 7.437

## 48. Re 1M Mach 0.50 (2)
BIGFOIL.COM POLAR EXPORT
NACA64-720 a=0.5
NACA64-720 a=0.5 |  |  |  | Cl Max: | 1.4805 | at alpha= | 10 | deg
XFOIL ncrit=9 |  |  |  | L/D Max: | 93.1411 | at alpha= | 3.5 | deg
Re: | 1000000 |  |  | Cd Min: | 0.22238 | at alpha= | -20 | deg
Mach: | 0.5 |  |  | Cl=0 at alpha= | -4.8354 | deg
|  |  |  | @ Cl=0.1, Cd= | 0.011229
|  |  |  | @ Cl=0.4, Cd= | 0.0088917
|  |  |  | @ Cl=0.6, Cd= | 0.0093747
alpha (deg) | Cl | Cd | Cm | Cl/Cd
-20 | -0.3674 | 0.22238 | -0.0226 | -1.6521
-19.5 | -0.3456 | 0.21458 | -0.0275 | -1.6106
-19 | -0.3254 | 0.2061 | -0.0326 | -1.5788
-18.5 | -0.3069 | 0.19724 | -0.0376 | -1.556
-18 | -0.2927 | 0.18731 | -0.0429 | -1.5627
-17.5 | -0.2732 | 0.17927 | -0.0479 | -1.524
-17 | -0.2541 | 0.17135 | -0.0527 | -1.4829
-16.5 | -0.2427 | 0.16168 | -0.058 | -1.5011
-16 | -0.2298 | 0.15255 | -0.0634 | -1.5064
-15.5 | -0.2123 | 0.1448 | -0.0683 | -1.4662
-15 | -0.1974 | 0.13667 | -0.0734 | -1.4444
-14.5 | -0.1701 | 0.13166 | -0.077 | -1.292
-14 | -0.152 | 0.12459 | -0.0816 | -1.22
-13.5 | -0.1551 | 0.11324 | -0.0881 | -1.3697
-13 | -0.1311 | 0.10824 | -0.0914 | -1.2112
-12.5 | -0.1241 | 0.09994 | -0.0964 | -1.2417
-12 | -0.1926 | 0.07931 | -0.1085 | -2.4284
-11.5 | -0.2662 | 0.06065 | -0.1216 | -4.3891
-11 | -0.3063 | 0.0491 | -0.1301 | -6.2383
-10.5 | -0.3323 | 0.04078 | -0.135 | -8.1486
-10 | -0.3408 | 0.03484 | -0.1376 | -9.7819
-9.5 | -0.346 | 0.02965 | -0.1387 | -11.6695
-9 | -0.35 | 0.02507 | -0.1377 | -13.9609
-8.5 | -0.3438 | 0.02158 | -0.1343 | -15.9314
-8 | -0.3298 | 0.0193 | -0.1286 | -17.0881
-7.5 | -0.2925 | 0.01753 | -0.1246 | -16.6857
-7 | -0.2485 | 0.01591 | -0.1211 | -15.6191
-6.5 | -0.1995 | 0.01458 | -0.1182 | -13.6831
-6 | -0.144 | 0.01367 | -0.116 | -10.534
-5.5 | -0.0836 | 0.01285 | -0.1146 | -6.5058
-5 | -0.0214 | 0.01211 | -0.1135 | -1.7671
-4.5 | 0.0436 | 0.01159 | -0.1129 | 3.7619
-4 | 0.1093 | 0.01117 | -0.1125 | 9.7851
-3.5 | 0.176 | 0.01073 | -0.1124 | 16.4026
-3 | 0.2406 | 0.01012 | -0.1124 | 23.7747
-2.5 | 0.3009 | 0.00913 | -0.1123 | 32.9573
-2 | 0.3677 | 0.00885 | -0.1126 | 41.548
-1.5 | 0.4374 | 0.00894 | -0.1132 | 48.9262
-1 | 0.5061 | 0.00909 | -0.1136 | 55.6766
-0.5 | 0.5739 | 0.00932 | -0.114 | 61.5773
0 | 0.6407 | 0.00946 | -0.1142 | 67.7273
0.5 | 0.7067 | 0.00956 | -0.1144 | 73.9226
1 | 0.771 | 0.00975 | -0.1143 | 79.0769
1.5 | 0.8339 | 0.00998 | -0.1139 | 83.5571
2 | 0.8947 | 0.01024 | -0.1132 | 87.373
2.5 | 0.9525 | 0.01047 | -0.1119 | 90.9742
3 | 1.0058 | 0.0108 | -0.1097 | 93.1296
3.5 | 1.0497 | 0.01127 | -0.1062 | 93.1411
4 | 1.096 | 0.01186 | -0.1032 | 92.4115
4.5 | 1.1444 | 0.01246 | -0.1007 | 91.8459
5.5 | 1.2354 | 0.01397 | -0.095 | 88.4324
6 | 1.2705 | 0.01494 | -0.0908 | 85.0402
6.5 | 1.3121 | 0.0156 | -0.0869 | 84.109
7 | 1.3557 | 0.01715 | -0.0853 | 79.0496
7.5 | 1.3926 | 0.01869 | -0.082 | 74.5104
8 | 1.4204 | 0.02075 | -0.078 | 68.453
8.5 | 1.4527 | 0.02269 | -0.0745 | 64.0238
9 | 1.4638 | 0.02604 | -0.0699 | 56.2135
9.5 | 1.4765 | 0.02957 | -0.0657 | 49.9324
10 | 1.4805 | 0.03384 | -0.0614 | 43.75
10.5 | 1.4656 | 0.03953 | -0.0566 | 37.0756
11 | 1.4231 | 0.04734 | -0.0514 | 30.0613
11.5 | 1.3955 | 0.05467 | -0.0476 | 25.5259
12 | 1.3694 | 0.06241 | -0.0449 | 21.942
12.5 | 1.3474 | 0.07032 | -0.0431 | 19.161
13 | 1.3349 | 0.07786 | -0.0421 | 17.1449
13.5 | 1.326 | 0.08543 | -0.0418 | 15.5215
14 | 1.3205 | 0.09303 | -0.0419 | 14.1943
14.5 | 1.3174 | 0.10067 | -0.0426 | 13.0863
15.5 | 1.3098 | 0.11701 | -0.0455 | 11.1939
16 | 1.3092 | 0.12524 | -0.0476 | 10.4535
16.5 | 1.3111 | 0.1334 | -0.0501 | 9.8283
17 | 1.3145 | 0.14155 | -0.053 | 9.2865
17.5 | 1.3161 | 0.15012 | -0.0564 | 8.767
18 | 1.3194 | 0.15863 | -0.0601 | 8.3175
18.5 | 1.3202 | 0.16763 | -0.0645 | 7.8757
19 | 1.3249 | 0.17617 | -0.0688 | 7.5206
19.5 | 1.3277 | 0.18518 | -0.0738 | 7.1698
20 | 1.3286 | 0.19462 | -0.0793 | 6.8266

## 49. Re 2M Mach 0.00 (1)
BIGFOIL.COM POLAR EXPORT
NACA64-720 a=0.5
NACA64-720 a=0.5 |  |  |  | Cl Max: | 1.944 | at alpha= | 16 | deg
JavaFoil+Calcfoil stall+Eppler ext transition |  |  |  | L/D Max: | 147.56 | at alpha= | 8 | deg
Re: | 2000000 |  |  | Cd Min: | 0.00624 | at alpha= | -3 | deg
Mach: | 0 |  |  | Cl=0 at alpha= | -4.6371 | deg
|  |  |  | @ Cl=0.1, Cd= | 0.0082468
|  |  |  | @ Cl=0.4, Cd= | 0.0065602
|  |  |  | @ Cl=0.6, Cd= | 0.0070861
alpha (deg) | Cl | Cd | Cm | Cl/Cd
-18 | -0.833 | 0.13071 | -0.04 | -6.376
-17.5 | -0.836 | 0.1247 | -0.041 | -6.701
-17 | -0.837 | 0.11743 | -0.042 | -7.128
-16.5 | -0.836 | 0.11013 | -0.043 | -7.587
-16 | -0.832 | 0.10249 | -0.044 | -8.12
-15.5 | -0.825 | 0.09574 | -0.046 | -8.621
-15 | -0.814 | 0.09064 | -0.047 | -8.985
-14.5 | -0.805 | 0.08191 | -0.049 | -9.825
-14 | -0.798 | 0.06934 | -0.053 | -11.511
-13.5 | -0.814 | 0.04453 | -0.061 | -18.271
-13 | -0.839 | 0.02044 | -0.069 | -41.044
-12.5 | -0.813 | 0.01819 | -0.07 | -44.692
-12 | -0.782 | 0.01706 | -0.071 | -45.838
-11.5 | -0.748 | 0.0153 | -0.073 | -48.895
-11 | -0.71 | 0.01409 | -0.074 | -50.388
-10.5 | -0.668 | 0.01307 | -0.075 | -51.094
-10 | -0.622 | 0.0123 | -0.076 | -50.61
-9.5 | -0.574 | 0.01155 | -0.078 | -49.677
-9 | -0.521 | 0.01056 | -0.079 | -49.341
-8.5 | -0.469 | 0.01019 | -0.08 | -46.001
-8 | -0.411 | 0.00981 | -0.081 | -41.834
-7.5 | -0.351 | 0.00955 | -0.082 | -36.776
-7 | -0.291 | 0.00923 | -0.083 | -31.549
-6.5 | -0.231 | 0.00905 | -0.083 | -25.472
-6 | -0.169 | 0.00882 | -0.084 | -19.188
-5.5 | -0.108 | 0.00859 | -0.085 | -12.516
-5 | -0.045 | 0.00846 | -0.086 | -5.356
-4.5 | 0.017 | 0.00831 | -0.086 | 2.072
-4 | 0.08 | 0.00825 | -0.087 | 9.696
-3.5 | 0.143 | 0.00824 | -0.088 | 17.361
-3 | 0.207 | 0.00624 | -0.089 | 33.142
-2.5 | 0.27 | 0.00633 | -0.09 | 42.653
-2 | 0.333 | 0.00645 | -0.09 | 51.699
-1.5 | 0.396 | 0.00655 | -0.091 | 60.476
-1 | 0.459 | 0.00671 | -0.092 | 68.427
-0.5 | 0.522 | 0.0065 | -0.092 | 80.329
0 | 0.58 | 0.00705 | -0.093 | 82.3
0.5 | 0.641 | 0.00716 | -0.093 | 89.491
1 | 0.702 | 0.0073 | -0.094 | 96.227
1.5 | 0.763 | 0.00745 | -0.094 | 102.4
2 | 0.824 | 0.0076 | -0.095 | 108.317
2.5 | 0.884 | 0.00775 | -0.096 | 114.005
3 | 0.944 | 0.00793 | -0.096 | 119.075
3.5 | 1.004 | 0.00813 | -0.097 | 123.475
4 | 1.064 | 0.00833 | -0.097 | 127.689
4.5 | 1.123 | 0.00856 | -0.098 | 131.158
5 | 1.182 | 0.0088 | -0.099 | 134.375
5.5 | 1.241 | 0.00905 | -0.099 | 137.146
6 | 1.3 | 0.00932 | -0.1 | 139.582
6.5 | 1.359 | 0.00961 | -0.1 | 141.38
7 | 1.399 | 0.00993 | -0.101 | 140.96
7.5 | 1.453 | 0.01019 | -0.102 | 142.578
8 | 1.505 | 0.0102 | -0.102 | 147.56
8.5 | 1.555 | 0.01069 | -0.103 | 145.492
9 | 1.604 | 0.01121 | -0.103 | 143.067
9.5 | 1.65 | 0.01178 | -0.104 | 140.133
10 | 1.688 | 0.01446 | -0.104 | 116.759
10.5 | 1.725 | 0.01667 | -0.104 | 103.482
11 | 1.748 | 0.02733 | -0.103 | 63.937
11.5 | 1.783 | 0.02882 | -0.104 | 61.872
12 | 1.817 | 0.03037 | -0.104 | 59.814
12.5 | 1.847 | 0.03199 | -0.105 | 57.722
13 | 1.874 | 0.03367 | -0.105 | 55.656
13.5 | 1.897 | 0.03542 | -0.106 | 53.564
14 | 1.915 | 0.03717 | -0.106 | 51.54
14.5 | 1.929 | 0.03907 | -0.107 | 49.374
15 | 1.938 | 0.0411 | -0.107 | 47.161
15.5 | 1.943 | 0.0433 | -0.108 | 44.88
16 | 1.944 | 0.04581 | -0.108 | 42.442
16.5 | 1.941 | 0.04819 | -0.108 | 40.283
17 | 1.932 | 0.05075 | -0.109 | 38.064
17.5 | 1.913 | 0.05319 | -0.109 | 35.971
18 | 1.889 | 0.05602 | -0.109 | 33.73
18.5 | 1.862 | 0.05884 | -0.11 | 31.646
19 | 1.831 | 0.06207 | -0.11 | 29.492
19.5 | 1.796 | 0.06549 | -0.11 | 27.418
20 | 1.758 | 0.06874 | -0.111 | 25.576

## 50. Re 2M Mach 0.00 (2)
BIGFOIL.COM POLAR EXPORT
NACA64-720 a=0.5
NACA64-720 a=0.5 |  |  |  | Cl Max: | 1.5075 | at alpha= | 20 | deg
XFOIL ncrit=9 |  |  |  | L/D Max: | 178.657 | at alpha= | 8 | deg
Re: | 2000000 |  |  | Cd Min: | 0.10844 | at alpha= | 20 | deg
Mach: | 0 |  |  | Cl=0 at alpha= | -4.7522 | deg
|  |  |  | @ Cl=0.1, Cd= | 0.0079822
|  |  |  | @ Cl=0.4, Cd= | 0.0062619
|  |  |  | @ Cl=0.6, Cd= | 0.0063976
alpha (deg) | Cl | Cd | Cm | Cl/Cd
-20 | -1.025 | 0.06538 | -0.0895 | -15.6776
-19.5 | -1.0495 | 0.05592 | -0.0949 | -18.7679
-19 | -1.066 | 0.04831 | -0.0988 | -22.0658
-18.5 | -1.0829 | 0.04149 | -0.1014 | -26.1003
-18 | -1.089 | 0.03618 | -0.1029 | -30.0995
-17.5 | -1.0915 | 0.03148 | -0.1037 | -34.6728
-17 | -1.0874 | 0.0276 | -0.1039 | -39.3986
-16.5 | -1.0954 | 0.02329 | -0.1028 | -47.0331
-16 | -1.0741 | 0.02126 | -0.1018 | -50.5221
-15.5 | -1.0461 | 0.01985 | -0.1006 | -52.7003
-15 | -1.0163 | 0.01868 | -0.099 | -54.4058
-14.5 | -0.9948 | 0.01739 | -0.0961 | -57.2053
-14 | -0.9657 | 0.01663 | -0.093 | -58.0698
-13.5 | -0.9291 | 0.01606 | -0.0908 | -57.8518
-13 | -0.8845 | 0.01553 | -0.0898 | -56.9543
-12.5 | -0.8382 | 0.01499 | -0.089 | -55.9173
-12 | -0.7951 | 0.01417 | -0.0878 | -56.1115
-11.5 | -0.7456 | 0.01362 | -0.0874 | -54.743
-11 | -0.6942 | 0.01316 | -0.0873 | -52.7508
-10.5 | -0.6421 | 0.01272 | -0.0872 | -50.4796
-10 | -0.5887 | 0.0123 | -0.0873 | -47.8618
-9.5 | -0.5364 | 0.01172 | -0.0872 | -45.7679
-9 | -0.4834 | 0.0112 | -0.0873 | -43.1607
-8.5 | -0.428 | 0.01086 | -0.0876 | -39.4107
-8 | -0.3718 | 0.01051 | -0.0881 | -35.3758
-7.5 | -0.315 | 0.01021 | -0.0886 | -30.8521
-7 | -0.2596 | 0.00975 | -0.089 | -26.6256
-6.5 | -0.2025 | 0.00947 | -0.0896 | -21.3833
-6 | -0.1444 | 0.0092 | -0.0903 | -15.6957
-5.5 | -0.0868 | 0.00889 | -0.091 | -9.7638
-5 | -0.0286 | 0.00867 | -0.0917 | -3.2987
-4.5 | 0.0291 | 0.00844 | -0.0925 | 3.4479
-4 | 0.0871 | 0.00806 | -0.0933 | 10.8065
-3.5 | 0.1451 | 0.00771 | -0.0942 | 18.8197
-3 | 0.2025 | 0.0073 | -0.095 | 27.7397
-2.5 | 0.2578 | 0.00664 | -0.0957 | 38.8253
-2 | 0.3162 | 0.00629 | -0.0967 | 50.2703
-1.5 | 0.3762 | 0.00625 | -0.0978 | 60.192
-1 | 0.436 | 0.00628 | -0.0988 | 69.4268
-0.5 | 0.495 | 0.00637 | -0.0997 | 77.708
0 | 0.5551 | 0.00636 | -0.1008 | 87.2799
0.5 | 0.6148 | 0.00641 | -0.1019 | 95.9126
1 | 0.6736 | 0.00647 | -0.1029 | 104.1113
1.5 | 0.7323 | 0.00656 | -0.1038 | 111.6311
2 | 0.7917 | 0.00661 | -0.1049 | 119.7731
2.5 | 0.8501 | 0.00668 | -0.1058 | 127.2605
3 | 0.907 | 0.00682 | -0.1065 | 132.9912
4 | 1.0229 | 0.00696 | -0.1083 | 146.9684
4.5 | 1.0788 | 0.00709 | -0.1089 | 152.158
5 | 1.1342 | 0.00719 | -0.1095 | 157.7469
5.5 | 1.1898 | 0.00723 | -0.11 | 164.5643
6 | 1.2413 | 0.0074 | -0.1099 | 167.7432
6.5 | 1.2951 | 0.00745 | -0.1102 | 173.8389
7 | 1.3416 | 0.00771 | -0.1091 | 174.0078
7.5 | 1.3903 | 0.0078 | -0.1083 | 178.2436
8 | 1.4364 | 0.00804 | -0.1073 | 178.6567
8.5 | 1.4642 | 0.00858 | -0.1029 | 170.6527
9 | 1.4872 | 0.00942 | -0.0983 | 157.8769
9.5 | 1.4932 | 0.01112 | -0.0917 | 134.2806
10 | 1.4743 | 0.01432 | -0.0829 | 102.9539
10.5 | 1.4583 | 0.01796 | -0.0756 | 81.1971
11 | 1.4452 | 0.02189 | -0.0696 | 66.021
11.5 | 1.426 | 0.02673 | -0.0639 | 53.3483
12 | 1.4149 | 0.03145 | -0.0596 | 44.9889
12.5 | 1.4076 | 0.03622 | -0.0562 | 38.8625
13 | 1.401 | 0.0412 | -0.0532 | 34.0049
13.5 | 1.4011 | 0.04584 | -0.0511 | 30.565
14 | 1.4037 | 0.05043 | -0.0493 | 27.8346
14.5 | 1.4077 | 0.05507 | -0.0479 | 25.562
15 | 1.4143 | 0.05959 | -0.0469 | 23.7338
15.5 | 1.4184 | 0.06452 | -0.0461 | 21.9839
16 | 1.4223 | 0.06966 | -0.0455 | 20.4177
16.5 | 1.4293 | 0.07464 | -0.0453 | 19.1492
17 | 1.4413 | 0.07916 | -0.0454 | 18.2074
17.5 | 1.454 | 0.08365 | -0.0457 | 17.3819
18 | 1.4628 | 0.08875 | -0.0462 | 16.4823
18.5 | 1.4772 | 0.09319 | -0.0469 | 15.8515
19 | 1.4865 | 0.09832 | -0.0478 | 15.119
19.5 | 1.4949 | 0.10367 | -0.0489 | 14.4198
20 | 1.5075 | 0.10844 | -0.0501 | 13.9017

## 51. Re 2M Mach 0.10 (1)
BIGFOIL.COM POLAR EXPORT
NACA64-720 a=0.5
NACA64-720 a=0.5 |  |  |  | Cl Max: | 1.935 | at alpha= | 15.5 | deg
JavaFoil+Calcfoil stall+Eppler ext transition |  |  |  | L/D Max: | 146.392 | at alpha= | 8 | deg
Re: | 2000000 |  |  | Cd Min: | 0.00625 | at alpha= | -0.5 | deg
Mach: | 0.1 |  |  | Cl=0 at alpha= | -4.6349 | deg
|  |  |  | @ Cl=0.1, Cd= | 0.0082569
|  |  |  | @ Cl=0.4, Cd= | 0.0066159
|  |  |  | @ Cl=0.6, Cd= | 0.0070962
alpha (deg) | Cl | Cd | Cm | Cl/Cd
-18 | -0.806 | 0.13361 | -0.04 | -6.031
-17.5 | -0.811 | 0.12973 | -0.04 | -6.249
-17 | -0.815 | 0.12013 | -0.041 | -6.788
-16.5 | -0.817 | 0.11279 | -0.042 | -7.242
-16 | -0.815 | 0.10577 | -0.044 | -7.709
-15.5 | -0.812 | 0.09806 | -0.045 | -8.28
-15 | -0.802 | 0.09352 | -0.046 | -8.579
-14.5 | -0.793 | 0.08549 | -0.048 | -9.28
-14 | -0.784 | 0.07584 | -0.051 | -10.336
-13.5 | -0.786 | 0.0577 | -0.057 | -13.62
-13 | -0.833 | 0.02145 | -0.069 | -38.851
-12.5 | -0.809 | 0.01878 | -0.07 | -43.094
-12 | -0.78 | 0.01695 | -0.072 | -46.018
-11.5 | -0.747 | 0.01565 | -0.073 | -47.765
-11 | -0.71 | 0.01436 | -0.074 | -49.438
-10.5 | -0.669 | 0.01328 | -0.075 | -50.338
-10 | -0.623 | 0.01249 | -0.077 | -49.933
-9.5 | -0.575 | 0.01168 | -0.078 | -49.217
-9 | -0.522 | 0.01072 | -0.079 | -48.722
-8.5 | -0.471 | 0.01025 | -0.081 | -45.941
-8 | -0.412 | 0.00983 | -0.081 | -41.926
-7.5 | -0.353 | 0.00957 | -0.082 | -36.879
-7 | -0.293 | 0.00927 | -0.083 | -31.581
-6.5 | -0.232 | 0.00909 | -0.084 | -25.497
-6 | -0.17 | 0.0089 | -0.084 | -19.122
-5.5 | -0.108 | 0.00866 | -0.085 | -12.476
-5 | -0.046 | 0.00851 | -0.086 | -5.353
-4.5 | 0.017 | 0.00839 | -0.087 | 2.064
-4 | 0.08 | 0.00826 | -0.088 | 9.737
-3.5 | 0.144 | 0.00825 | -0.088 | 17.425
-3 | 0.208 | 0.00629 | -0.089 | 33.092
-2.5 | 0.271 | 0.00634 | -0.09 | 42.843
-2 | 0.335 | 0.00648 | -0.091 | 51.678
-1.5 | 0.398 | 0.00661 | -0.092 | 60.274
-1 | 0.462 | 0.0068 | -0.092 | 67.941
-0.5 | 0.525 | 0.00625 | -0.092 | 83.981
0 | 0.583 | 0.00706 | -0.093 | 82.5
0.5 | 0.644 | 0.00719 | -0.094 | 89.519
1 | 0.705 | 0.00734 | -0.094 | 96.032
1.5 | 0.766 | 0.00749 | -0.095 | 102.356
2 | 0.827 | 0.00766 | -0.095 | 108.018
2.5 | 0.888 | 0.00781 | -0.096 | 113.749
3 | 0.948 | 0.00799 | -0.097 | 118.724
3.5 | 1.009 | 0.00818 | -0.097 | 123.292
4 | 1.068 | 0.00839 | -0.098 | 127.293
4.5 | 1.128 | 0.00864 | -0.098 | 130.556
5 | 1.188 | 0.00888 | -0.099 | 133.72
5.5 | 1.247 | 0.00914 | -0.1 | 136.432
6 | 1.306 | 0.00943 | -0.1 | 138.486
6.5 | 1.365 | 0.00971 | -0.101 | 140.614
7 | 1.405 | 0.01003 | -0.101 | 140.107
7.5 | 1.459 | 0.01033 | -0.102 | 141.249
8 | 1.511 | 0.01032 | -0.103 | 146.392
8.5 | 1.561 | 0.01082 | -0.103 | 144.274
9 | 1.61 | 0.01135 | -0.104 | 141.766
9.5 | 1.656 | 0.01191 | -0.104 | 139.089
10 | 1.693 | 0.01476 | -0.104 | 114.724
10.5 | 1.73 | 0.01703 | -0.104 | 101.616
11 | 1.753 | 0.02769 | -0.104 | 63.293
11.5 | 1.788 | 0.0293 | -0.104 | 61.025
12 | 1.82 | 0.0309 | -0.105 | 58.912
12.5 | 1.85 | 0.03251 | -0.105 | 56.901
13 | 1.875 | 0.03418 | -0.106 | 54.858
13.5 | 1.898 | 0.03604 | -0.106 | 52.652
14 | 1.914 | 0.03784 | -0.107 | 50.59
14.5 | 1.926 | 0.03981 | -0.107 | 48.369
15 | 1.933 | 0.04195 | -0.108 | 46.067
15.5 | 1.935 | 0.04442 | -0.108 | 43.558
16 | 1.933 | 0.0467 | -0.108 | 41.389
16.5 | 1.927 | 0.04919 | -0.109 | 39.173
17 | 1.914 | 0.05189 | -0.109 | 36.883
17.5 | 1.89 | 0.05427 | -0.11 | 34.832
18 | 1.862 | 0.05728 | -0.11 | 32.509
18.5 | 1.829 | 0.06051 | -0.11 | 30.232
19 | 1.793 | 0.06348 | -0.111 | 28.241
19.5 | 1.752 | 0.06721 | -0.111 | 26.074
20 | 1.709 | 0.07093 | -0.111 | 24.09

## 52. Re 2M Mach 0.10 (2)
BIGFOIL.COM POLAR EXPORT
NACA64-720 a=0.5
NACA64-720 a=0.5 |  |  |  | Cl Max: | 1.501 | at alpha= | 20 | deg
XFOIL ncrit=9 |  |  |  | L/D Max: | 177.022 | at alpha= | 7.5 | deg
Re: | 2000000 |  |  | Cd Min: | 0.11145 | at alpha= | 20 | deg
Mach: | 0.1 |  |  | Cl=0 at alpha= | -4.7543 | deg
|  |  |  | @ Cl=0.1, Cd= | 0.0080254
|  |  |  | @ Cl=0.4, Cd= | 0.0062841
|  |  |  | @ Cl=0.6, Cd= | 0.0064212
alpha (deg) | Cl | Cd | Cm | Cl/Cd
-20 | -0.9691 | 0.07527 | -0.0851 | -12.875
-19.5 | -1.0087 | 0.06274 | -0.093 | -16.0775
-19 | -1.0293 | 0.05392 | -0.098 | -19.0894
-18.5 | -1.0514 | 0.04591 | -0.1018 | -22.9013
-18 | -1.0632 | 0.03976 | -0.104 | -26.7404
-17.5 | -1.0672 | 0.03468 | -0.1053 | -30.7728
-17 | -1.0617 | 0.03065 | -0.1059 | -34.6395
-16.5 | -1.0728 | 0.02571 | -0.1056 | -41.727
-16 | -1.0688 | 0.02233 | -0.1044 | -47.8639
-15.5 | -1.0438 | 0.02059 | -0.1032 | -50.6945
-15 | -1.0153 | 0.01921 | -0.1017 | -52.8527
-14.5 | -0.9888 | 0.01797 | -0.0995 | -55.025
-14 | -0.9613 | 0.01698 | -0.0965 | -56.6137
-13.5 | -0.9308 | 0.01634 | -0.0933 | -56.9645
-13 | -0.8874 | 0.01577 | -0.0919 | -56.2714
-12.5 | -0.8397 | 0.01531 | -0.0911 | -54.8465
-11.5 | -0.7493 | 0.01381 | -0.089 | -54.2578
-11 | -0.6978 | 0.01334 | -0.0887 | -52.3088
-10.5 | -0.6457 | 0.01288 | -0.0885 | -50.132
-10 | -0.5921 | 0.01242 | -0.0884 | -47.6731
-9.5 | -0.5387 | 0.01192 | -0.0884 | -45.193
-9 | -0.4862 | 0.01131 | -0.0883 | -42.9885
-8.5 | -0.4306 | 0.01094 | -0.0886 | -39.3601
-8 | -0.3741 | 0.01057 | -0.0889 | -35.3926
-7.5 | -0.3167 | 0.0103 | -0.0894 | -30.7476
-7 | -0.2611 | 0.00982 | -0.0897 | -26.5886
-6.5 | -0.2037 | 0.00951 | -0.0903 | -21.4196
-6 | -0.1452 | 0.00923 | -0.091 | -15.7313
-5.5 | -0.0872 | 0.00893 | -0.0916 | -9.7648
-5 | -0.0286 | 0.00872 | -0.0924 | -3.2798
-4.5 | 0.0296 | 0.00847 | -0.0931 | 3.4947
-4 | 0.0879 | 0.0081 | -0.0939 | 10.8519
-3.5 | 0.1463 | 0.00774 | -0.0948 | 18.9018
-3 | 0.204 | 0.00735 | -0.0956 | 27.7551
-2.5 | 0.2599 | 0.0067 | -0.0963 | 38.791
-2 | 0.3184 | 0.0063 | -0.0973 | 50.5397
-1.5 | 0.3788 | 0.00627 | -0.0983 | 60.4147
-1 | 0.4388 | 0.00631 | -0.0994 | 69.5404
-0.5 | 0.4984 | 0.00639 | -0.1003 | 77.9969
0 | 0.5588 | 0.00638 | -0.1014 | 87.5862
0.5 | 0.6188 | 0.00644 | -0.1025 | 96.087
1 | 0.6778 | 0.00651 | -0.1034 | 104.1167
1.5 | 0.7371 | 0.00658 | -0.1044 | 112.0213
2 | 0.7968 | 0.00664 | -0.1055 | 120
2.5 | 0.8553 | 0.00672 | -0.1064 | 127.2768
3 | 0.9126 | 0.00687 | -0.1071 | 132.8384
3.5 | 0.9715 | 0.00693 | -0.108 | 140.1876
4 | 1.0293 | 0.00701 | -0.1088 | 146.8331
4.5 | 1.0851 | 0.00715 | -0.1093 | 151.7622
5 | 1.1412 | 0.00724 | -0.1099 | 157.6243
5.5 | 1.1968 | 0.0073 | -0.1104 | 163.9452
6 | 1.248 | 0.00748 | -0.1101 | 166.8449
6.5 | 1.3024 | 0.00752 | -0.1104 | 173.1915
7 | 1.3487 | 0.00778 | -0.1092 | 173.3548
7.5 | 1.3967 | 0.00789 | -0.1081 | 177.0215
8.5 | 1.4663 | 0.00874 | -0.1018 | 167.7689
9 | 1.4905 | 0.00964 | -0.0974 | 154.6162
9.5 | 1.4957 | 0.01146 | -0.0908 | 130.5148
10 | 1.4756 | 0.01481 | -0.082 | 99.6354
10.5 | 1.4574 | 0.01867 | -0.0746 | 78.0611
11 | 1.4432 | 0.02277 | -0.0686 | 63.3816
11.5 | 1.4237 | 0.02774 | -0.063 | 51.323
12 | 1.4117 | 0.03262 | -0.0588 | 43.2771
12.5 | 1.4045 | 0.03743 | -0.0554 | 37.5234
13 | 1.3985 | 0.04242 | -0.0525 | 32.9679
13.5 | 1.3979 | 0.04719 | -0.0504 | 29.6228
14 | 1.4008 | 0.05182 | -0.0487 | 27.032
14.5 | 1.4046 | 0.05657 | -0.0473 | 24.8294
15 | 1.4091 | 0.06141 | -0.0463 | 22.9458
15.5 | 1.4119 | 0.06659 | -0.0455 | 21.2029
16 | 1.4173 | 0.07164 | -0.0451 | 19.7836
16.5 | 1.4264 | 0.07645 | -0.045 | 18.6579
17 | 1.4366 | 0.0813 | -0.0451 | 17.6704
17.5 | 1.4495 | 0.08588 | -0.0455 | 16.8782
18 | 1.4605 | 0.09075 | -0.046 | 16.0937
18.5 | 1.4719 | 0.09571 | -0.0468 | 15.3787
19 | 1.4812 | 0.10093 | -0.0477 | 14.6755
19.5 | 1.4923 | 0.106 | -0.0488 | 14.0783
20 | 1.501 | 0.11145 | -0.0502 | 13.4679

## 53. Re 2M Mach 0.25 (1)
BIGFOIL.COM POLAR EXPORT
NACA64-720 a=0.5
NACA64-720 a=0.5 |  |  |  | Cl Max: | 1.892 | at alpha= | 14 | deg
JavaFoil+Calcfoil stall+Eppler ext transition |  |  |  | L/D Max: | 140.327 | at alpha= | 8 | deg
Re: | 2000000 |  |  | Cd Min: | 0.00639 | at alpha= | -3 | deg
Mach: | 0.25 |  |  | Cl=0 at alpha= | -4.6385 | deg
|  |  |  | @ Cl=0.1, Cd= | 0.0084091
|  |  |  | @ Cl=0.4, Cd= | 0.006538
|  |  |  | @ Cl=0.6, Cd= | 0.0072571
alpha (deg) | Cl | Cd | Cm | Cl/Cd
-16.5 | -0.661 | 0.12786 | -0.039 | -5.17
-16 | -0.683 | 0.12105 | -0.04 | -5.643
-15.5 | -0.7 | 0.11378 | -0.041 | -6.149
-15 | -0.711 | 0.10644 | -0.042 | -6.683
-14.5 | -0.718 | 0.09932 | -0.043 | -7.225
-14 | -0.718 | 0.09193 | -0.045 | -7.813
-13.5 | -0.714 | 0.08494 | -0.047 | -8.407
-13 | -0.706 | 0.07698 | -0.049 | -9.167
-12.5 | -0.695 | 0.06758 | -0.053 | -10.287
-12 | -0.716 | 0.03913 | -0.065 | -18.295
-11.5 | -0.736 | 0.01808 | -0.074 | -40.722
-11 | -0.705 | 0.01619 | -0.075 | -43.569
-10.5 | -0.668 | 0.01478 | -0.077 | -45.219
-10 | -0.627 | 0.01361 | -0.078 | -46.059
-9.5 | -0.58 | 0.01258 | -0.079 | -46.116
-9 | -0.529 | 0.01176 | -0.081 | -44.932
-8.5 | -0.475 | 0.01068 | -0.082 | -44.438
-8 | -0.421 | 0.01024 | -0.084 | -41.137
-7.5 | -0.361 | 0.00986 | -0.084 | -36.615
-7 | -0.3 | 0.00957 | -0.085 | -31.296
-6.5 | -0.237 | 0.0093 | -0.086 | -25.538
-6 | -0.174 | 0.00898 | -0.087 | -19.419
-5.5 | -0.111 | 0.00877 | -0.088 | -12.64
-5 | -0.047 | 0.00867 | -0.088 | -5.387
-4.5 | 0.018 | 0.0085 | -0.089 | 2.09
-4 | 0.083 | 0.00843 | -0.09 | 9.8
-3.5 | 0.148 | 0.00835 | -0.091 | 17.684
-3 | 0.214 | 0.00639 | -0.092 | 33.459
-2.5 | 0.279 | 0.00649 | -0.092 | 42.951
-2 | 0.344 | 0.00665 | -0.093 | 51.788
-1.5 | 0.409 | 0.00652 | -0.093 | 62.802
-1 | 0.474 | 0.00692 | -0.094 | 68.595
-0.5 | 0.54 | 0.00705 | -0.095 | 76.527
0 | 0.597 | 0.00725 | -0.095 | 82.268
0.5 | 0.66 | 0.0074 | -0.096 | 89.173
1 | 0.723 | 0.00756 | -0.096 | 95.543
1.5 | 0.785 | 0.00773 | -0.097 | 101.591
2 | 0.848 | 0.0079 | -0.098 | 107.276
2.5 | 0.91 | 0.00807 | -0.098 | 112.719
3 | 0.972 | 0.00827 | -0.099 | 117.475
3.5 | 1.033 | 0.0085 | -0.1 | 121.533
4 | 1.095 | 0.00874 | -0.1 | 125.233
4.5 | 1.156 | 0.00902 | -0.101 | 128.197
5 | 1.217 | 0.00928 | -0.101 | 131.199
5.5 | 1.278 | 0.00958 | -0.102 | 133.456
6 | 1.339 | 0.00988 | -0.103 | 135.492
6.5 | 1.399 | 0.01022 | -0.103 | 136.868
7 | 1.438 | 0.01055 | -0.104 | 136.303
7.5 | 1.493 | 0.01091 | -0.104 | 136.801
8 | 1.545 | 0.01101 | -0.105 | 140.327
8.5 | 1.595 | 0.01157 | -0.106 | 137.889
9 | 1.643 | 0.01217 | -0.106 | 135.065
9.5 | 1.689 | 0.0128 | -0.107 | 131.934
10 | 1.722 | 0.01672 | -0.107 | 103.046
10.5 | 1.744 | 0.02855 | -0.106 | 61.08
11 | 1.779 | 0.03016 | -0.106 | 58.974
11.5 | 1.809 | 0.03194 | -0.107 | 56.646
12 | 1.836 | 0.03375 | -0.107 | 54.402
12.5 | 1.858 | 0.03563 | -0.108 | 52.166
13 | 1.876 | 0.0376 | -0.108 | 49.885
13.5 | 1.888 | 0.03984 | -0.109 | 47.396
14 | 1.892 | 0.04203 | -0.109 | 45.017
14.5 | 1.888 | 0.04436 | -0.11 | 42.557
15 | 1.877 | 0.04693 | -0.11 | 39.985
15.5 | 1.858 | 0.04974 | -0.11 | 37.364
16 | 1.833 | 0.05279 | -0.111 | 34.719
16.5 | 1.8 | 0.05596 | -0.111 | 32.16
17 | 1.756 | 0.05961 | -0.112 | 29.455
17.5 | 1.695 | 0.06337 | -0.112 | 26.747
18 | 1.626 | 0.06713 | -0.112 | 24.225
18.5 | 1.55 | 0.07148 | -0.112 | 21.678
19 | 1.466 | 0.07583 | -0.113 | 19.333

## 54. Re 2M Mach 0.25 (2)
BIGFOIL.COM POLAR EXPORT
NACA64-720 a=0.5
NACA64-720 a=0.5 |  |  |  | Cl Max: | 1.5105 | at alpha= | 9.5 | deg
XFOIL ncrit=9 |  |  |  | L/D Max: | 167.707 | at alpha= | 6.5 | deg
Re: | 2000000 |  |  | Cd Min: | 0.14606 | at alpha= | -19.5 | deg
Mach: | 0.25 |  |  | Cl=0 at alpha= | -4.7619 | deg
|  |  |  | @ Cl=0.1, Cd= | 0.0082767
|  |  |  | @ Cl=0.4, Cd= | 0.0064185
|  |  |  | @ Cl=0.6, Cd= | 0.006558
alpha (deg) | Cl | Cd | Cm | Cl/Cd
-19.5 | -0.5515 | 0.14606 | -0.0465 | -3.7758
-19 | -0.6921 | 0.11192 | -0.0684 | -6.1839
-18.5 | -0.8225 | 0.08342 | -0.0878 | -9.8597
-18 | -0.8882 | 0.06652 | -0.0993 | -13.3524
-17.5 | -0.9224 | 0.05546 | -0.1063 | -16.6318
-17 | -0.939 | 0.04763 | -0.1105 | -19.7145
-16.5 | -0.9627 | 0.04008 | -0.1135 | -24.0195
-14.5 | -0.9703 | 0.02168 | -0.1136 | -44.7555
-14 | -0.9344 | 0.02029 | -0.1123 | -46.0522
-13.5 | -0.9057 | 0.01876 | -0.1102 | -48.2783
-13 | -0.8732 | 0.01759 | -0.1076 | -49.6418
-12.5 | -0.8396 | 0.01677 | -0.1044 | -50.0656
-12 | -0.8024 | 0.01613 | -0.1012 | -49.7458
-11.5 | -0.7595 | 0.01528 | -0.0991 | -49.7055
-11 | -0.7132 | 0.01447 | -0.0974 | -49.2882
-10.5 | -0.6613 | 0.01386 | -0.0963 | -47.7128
-10 | -0.608 | 0.01326 | -0.0955 | -45.8522
-9.5 | -0.5532 | 0.01272 | -0.0949 | -43.4906
-9 | -0.4991 | 0.01211 | -0.0943 | -41.2139
-8.5 | -0.4438 | 0.01146 | -0.0939 | -38.726
-8 | -0.3859 | 0.01102 | -0.0939 | -35.0181
-7.5 | -0.327 | 0.01067 | -0.094 | -30.6467
-7 | -0.2686 | 0.01026 | -0.0941 | -26.1793
-6.5 | -0.2098 | 0.00977 | -0.0944 | -21.4739
-6 | -0.1496 | 0.00944 | -0.0948 | -15.8475
-5.5 | -0.089 | 0.00919 | -0.0954 | -9.6844
-5 | -0.0291 | 0.00891 | -0.0959 | -3.266
-4.5 | 0.032 | 0.00863 | -0.0966 | 3.708
-4 | 0.0928 | 0.00832 | -0.0973 | 11.1538
-3.5 | 0.1527 | 0.00796 | -0.0981 | 19.1834
-3 | 0.2123 | 0.00762 | -0.0988 | 27.8609
-2.5 | 0.2711 | 0.00694 | -0.0996 | 39.0634
-2 | 0.3304 | 0.0064 | -0.1005 | 51.625
-1.5 | 0.3925 | 0.00641 | -0.1015 | 61.2324
-1 | 0.4543 | 0.00648 | -0.1025 | 70.108
-0.5 | 0.5169 | 0.00647 | -0.1036 | 79.8918
0 | 0.579 | 0.00651 | -0.1046 | 88.9401
0.5 | 0.6403 | 0.00665 | -0.1056 | 96.2857
1 | 0.7018 | 0.00668 | -0.1066 | 105.0599
1.5 | 0.7634 | 0.00673 | -0.1076 | 113.4324
2 | 0.8241 | 0.00684 | -0.1084 | 120.4825
3 | 0.9445 | 0.00705 | -0.11 | 133.9716
3.5 | 1.0043 | 0.00717 | -0.1107 | 140.0697
4 | 1.0623 | 0.00733 | -0.1111 | 144.925
4.5 | 1.12 | 0.00748 | -0.1115 | 149.7326
5 | 1.1783 | 0.00756 | -0.1119 | 155.8598
5.5 | 1.2323 | 0.00773 | -0.1116 | 159.4179
6 | 1.2859 | 0.00786 | -0.1112 | 163.6005
6.5 | 1.3383 | 0.00798 | -0.1105 | 167.7068
7.5 | 1.4096 | 0.00855 | -0.1029 | 164.8655
8 | 1.4517 | 0.009 | -0.1008 | 161.3
8.5 | 1.4817 | 0.00992 | -0.0971 | 149.3649
9 | 1.5087 | 0.0111 | -0.0932 | 135.9189
9.5 | 1.5105 | 0.01351 | -0.0866 | 111.8061
10 | 1.481 | 0.01781 | -0.0774 | 83.1555
10.5 | 1.453 | 0.02265 | -0.0697 | 64.1501
11 | 1.434 | 0.0276 | -0.0639 | 51.9565
11.5 | 1.4134 | 0.03312 | -0.0589 | 42.6751
12 | 1.3961 | 0.03881 | -0.0547 | 35.9727
12.5 | 1.3878 | 0.04409 | -0.0516 | 31.4765
13 | 1.381 | 0.04953 | -0.0491 | 27.8821
13.5 | 1.3797 | 0.05475 | -0.0472 | 25.2
14 | 1.3813 | 0.05993 | -0.0457 | 23.0486
14.5 | 1.3863 | 0.06499 | -0.0447 | 21.331

## 55. Re 2M Mach 0.50 (1)
BIGFOIL.COM POLAR EXPORT
NACA64-720 a=0.5
NACA64-720 a=0.5 |  |  |  | Cl Max: | 1.782 | at alpha= | 10 | deg
JavaFoil+Calcfoil stall+Eppler ext transition |  |  |  | L/D Max: | 119.719 | at alpha= | 6 | deg
Re: | 2000000 |  |  | Cd Min: | 0.00717 | at alpha= | -2.5 | deg
Mach: | 0.5 |  |  | Cl=0 at alpha= | -4.6389 | deg
|  |  |  | @ Cl=0.1, Cd= | 0.0089218
|  |  |  | @ Cl=0.4, Cd= | 0.007309
|  |  |  | @ Cl=0.6, Cd= | 0.0077138
alpha (deg) | Cl | Cd | Cm | Cl/Cd
-20 | -0.894 | 0.18374 | -0.044 | -4.868
-19.5 | -0.863 | 0.17537 | -0.043 | -4.92
-19 | -0.833 | 0.16957 | -0.042 | -4.915
-18.5 | -0.805 | 0.16569 | -0.042 | -4.856
-18 | -0.776 | 0.16081 | -0.043 | -4.825
-17.5 | -0.747 | 0.15316 | -0.043 | -4.879
-17 | -0.717 | 0.15088 | -0.042 | -4.754
-16.5 | -0.688 | 0.14498 | -0.041 | -4.745
-16 | -0.659 | 0.1393 | -0.042 | -4.731
-15.5 | -0.63 | 0.13629 | -0.042 | -4.624
-15 | -0.602 | 0.13138 | -0.042 | -4.579
-14.5 | -0.573 | 0.12748 | -0.042 | -4.492
-14 | -0.543 | 0.11989 | -0.041 | -4.526
-13.5 | -0.514 | 0.11219 | -0.041 | -4.579
-13 | -0.485 | 0.11268 | -0.041 | -4.303
-12.5 | -0.456 | 0.10627 | -0.041 | -4.291
-12 | -0.427 | 0.10166 | -0.042 | -4.203
-11.5 | -0.398 | 0.09607 | -0.04 | -4.141
-11 | -0.369 | 0.09299 | -0.04 | -3.964
-10.5 | -0.341 | 0.08722 | -0.044 | -3.904
-10 | -0.394 | 0.07703 | -0.045 | -5.115
-9.5 | -0.459 | 0.06577 | -0.048 | -6.985
-9 | -0.498 | 0.02251 | -0.083 | -22.136
-8.5 | -0.475 | 0.01624 | -0.088 | -29.262
-8 | -0.431 | 0.01412 | -0.09 | -30.505
-7.5 | -0.378 | 0.0127 | -0.092 | -29.769
-7 | -0.319 | 0.01176 | -0.093 | -27.136
-6.5 | -0.257 | 0.01011 | -0.095 | -25.39
-6 | -0.191 | 0.0103 | -0.096 | -18.527
-5.5 | -0.123 | 0.0098 | -0.098 | -12.522
-5 | -0.052 | 0.00956 | -0.099 | -5.427
-4.5 | 0.02 | 0.00931 | -0.1 | 2.124
-4 | 0.092 | 0.00889 | -0.1 | 10.35
-3.5 | 0.165 | 0.00918 | -0.1 | 17.929
-3 | 0.239 | 0.00908 | -0.101 | 26.328
-2.5 | 0.312 | 0.00717 | -0.102 | 43.516
-2 | 0.385 | 0.00727 | -0.102 | 52.899
-1.5 | 0.458 | 0.00746 | -0.103 | 61.349
-1 | 0.53 | 0.00757 | -0.104 | 70.039
-0.5 | 0.603 | 0.00772 | -0.104 | 78.14
0 | 0.659 | 0.00829 | -0.105 | 79.581
0.5 | 0.729 | 0.00848 | -0.106 | 86.04
1 | 0.799 | 0.00869 | -0.106 | 91.922
1.5 | 0.868 | 0.00898 | -0.107 | 96.724
2 | 0.937 | 0.00923 | -0.108 | 101.578
2.5 | 1.006 | 0.00954 | -0.109 | 105.502
3 | 1.075 | 0.00987 | -0.109 | 108.865
3.5 | 1.143 | 0.01023 | -0.11 | 111.738
4 | 1.211 | 0.01059 | -0.111 | 114.325
4.5 | 1.278 | 0.01098 | -0.111 | 116.444
5 | 1.346 | 0.0114 | -0.112 | 118.087
5.5 | 1.413 | 0.01185 | -0.113 | 119.214
6 | 1.48 | 0.01236 | -0.113 | 119.719
6.5 | 1.547 | 0.01292 | -0.114 | 119.712
7 | 1.578 | 0.01348 | -0.115 | 117.026
7.5 | 1.633 | 0.01423 | -0.115 | 114.756
8 | 1.683 | 0.01504 | -0.116 | 111.865
8.5 | 1.727 | 0.01564 | -0.116 | 110.42
9 | 1.757 | 0.02022 | -0.116 | 86.901
9.5 | 1.768 | 0.03682 | -0.115 | 48.018
10 | 1.782 | 0.03983 | -0.116 | 44.73
10.5 | 1.771 | 0.04307 | -0.116 | 41.127
11 | 1.724 | 0.04653 | -0.117 | 37.058
11.5 | 1.591 | 0.05127 | -0.117 | 31.034
12 | 0.939 | 0.09639 | -0.055 | 9.744
12.5 | 0.965 | 0.10106 | -0.05 | 9.548
13 | 0.993 | 0.11262 | -0.054 | 8.815
13.5 | 1.02 | 0.11526 | -0.055 | 8.847
14 | 1.064 | 0.12429 | -0.08 | 8.563
14.5 | 1.076 | 0.12779 | -0.063 | 8.419
15 | 1.105 | 0.13127 | -0.067 | 8.416

## 56. Re 2M Mach 0.50 (2)
BIGFOIL.COM POLAR EXPORT
NACA64-720 a=0.5
NACA64-720 a=0.5 |  |  |  | Cl Max: | 1.5403 | at alpha= | 9 | deg
XFOIL ncrit=9 |  |  |  | L/D Max: | 123.278 | at alpha= | 3 | deg
Re: | 2000000 |  |  | Cd Min: | 0.12949 | at alpha= | -15 | deg
Mach: | 0.5 |  |  | Cl=0 at alpha= | -4.8062 | deg
|  |  |  | @ Cl=0.1, Cd= | 0.009268
|  |  |  | @ Cl=0.4, Cd= | 0.007249
|  |  |  | @ Cl=0.6, Cd= | 0.0071861
alpha (deg) | Cl | Cd | Cm | Cl/Cd
-15 | -0.2281 | 0.12949 | -0.0768 | -1.7615
-14.5 | -0.2159 | 0.12131 | -0.082 | -1.7797
-14 | -0.2089 | 0.11248 | -0.0876 | -1.8572
-13 | -0.3303 | 0.07767 | -0.1106 | -4.2526
-12.5 | -0.3964 | 0.06157 | -0.1223 | -6.4382
-12 | -0.4208 | 0.05104 | -0.1299 | -8.2445
-11.5 | -0.438 | 0.04288 | -0.1349 | -10.2146
-11 | -0.4526 | 0.03599 | -0.138 | -12.5757
-10.5 | -0.4644 | 0.02992 | -0.1396 | -15.5214
-10 | -0.4647 | 0.02503 | -0.1396 | -18.5657
-9.5 | -0.4597 | 0.02102 | -0.1378 | -21.8696
-9 | -0.4486 | 0.01802 | -0.1339 | -24.8946
-8.5 | -0.4374 | 0.01611 | -0.1272 | -27.1508
-8 | -0.3957 | 0.01467 | -0.123 | -26.9734
-7.5 | -0.3435 | 0.01352 | -0.1198 | -25.4068
-7 | -0.2868 | 0.01251 | -0.1173 | -22.9257
-6.5 | -0.2261 | 0.0117 | -0.1153 | -19.3248
-6 | -0.1624 | 0.01089 | -0.114 | -14.9128
-5.5 | -0.0956 | 0.01028 | -0.1132 | -9.2996
-5 | -0.0267 | 0.00988 | -0.1128 | -2.7024
-4.5 | 0.0422 | 0.00953 | -0.1127 | 4.4281
-4 | 0.1128 | 0.00921 | -0.1129 | 12.2476
-3.5 | 0.1827 | 0.00891 | -0.1133 | 20.5051
-3 | 0.2505 | 0.00857 | -0.1135 | 29.2299
-2.5 | 0.3188 | 0.00813 | -0.1141 | 39.2128
-2 | 0.384 | 0.00732 | -0.1146 | 52.459
-1.5 | 0.4516 | 0.00702 | -0.1151 | 64.3305
-1 | 0.5219 | 0.00709 | -0.1159 | 73.6107
-0.5 | 0.593 | 0.00717 | -0.1168 | 82.7057
0 | 0.6625 | 0.00733 | -0.1175 | 90.382
0.5 | 0.7294 | 0.00749 | -0.1178 | 97.3832
1 | 0.7983 | 0.00761 | -0.1184 | 104.9014
1.5 | 0.8649 | 0.0078 | -0.1185 | 110.8846
2 | 0.927 | 0.00801 | -0.1179 | 115.7303
2.5 | 0.9877 | 0.00825 | -0.1171 | 119.7212
3 | 1.0454 | 0.00848 | -0.1155 | 123.2783
4 | 1.1358 | 0.00944 | -0.1085 | 120.3178
4.5 | 1.1834 | 0.0101 | -0.1056 | 117.1683
5 | 1.2356 | 0.0107 | -0.1035 | 115.4766
5.5 | 1.2835 | 0.01146 | -0.1008 | 111.9983
6 | 1.3229 | 0.01252 | -0.0971 | 105.6629
6.5 | 1.3702 | 0.01338 | -0.0945 | 102.4066
7 | 1.4117 | 0.01442 | -0.0911 | 97.8988
7.5 | 1.442 | 0.01581 | -0.0862 | 91.2081
8 | 1.4872 | 0.01746 | -0.0846 | 85.1775
8.5 | 1.5198 | 0.01947 | -0.0809 | 78.0586
9 | 1.5403 | 0.02221 | -0.0764 | 69.3516
9.5 | 1.5303 | 0.02673 | -0.07 | 57.2503
10 | 1.478 | 0.03395 | -0.0618 | 43.5346
10.5 | 1.4305 | 0.04153 | -0.0553 | 34.445
11.5 | 1.3734 | 0.05592 | -0.0472 | 24.5601
12 | 1.3548 | 0.06309 | -0.0447 | 21.4741
12.5 | 1.3445 | 0.07001 | -0.043 | 19.2044
13 | 1.3408 | 0.07672 | -0.042 | 17.4765
13.5 | 1.3398 | 0.08352 | -0.0415 | 16.0417
14 | 1.3407 | 0.09043 | -0.0415 | 14.8258

## 57. Re 3M Mach 0.00 (1)
BIGFOIL.COM POLAR EXPORT
NACA64-720 a=0.5
NACA64-720 a=0.5 |  |  |  | Cl Max: | 1.949 | at alpha= | 16 | deg
JavaFoil+Calcfoil stall+Eppler ext transition |  |  |  | L/D Max: | 155.81 | at alpha= | 8.5 | deg
Re: | 3000000 |  |  | Cd Min: | 0.00592 | at alpha= | 0.5 | deg
Mach: | 0 |  |  | Cl=0 at alpha= | -4.6371 | deg
|  |  |  | @ Cl=0.1, Cd= | 0.007781
|  |  |  | @ Cl=0.4, Cd= | 0.0061851
|  |  |  | @ Cl=0.6, Cd= | 0.0060821
alpha (deg) | Cl | Cd | Cm | Cl/Cd
-18 | -0.835 | 0.12763 | -0.041 | -6.541
-17.5 | -0.838 | 0.12005 | -0.042 | -6.983
-17 | -0.84 | 0.11241 | -0.043 | -7.473
-16.5 | -0.84 | 0.10456 | -0.045 | -8.032
-16 | -0.838 | 0.0963 | -0.046 | -8.698
-15.5 | -0.833 | 0.0883 | -0.048 | -9.433
-15 | -0.823 | 0.08277 | -0.049 | -9.941
-14.5 | -0.82 | 0.0696 | -0.053 | -11.786
-14 | -0.837 | 0.04584 | -0.061 | -18.251
-13.5 | -0.825 | 0.03769 | -0.063 | -21.888
-13 | -0.848 | 0.01744 | -0.07 | -48.625
-12.5 | -0.82 | 0.01574 | -0.071 | -52.107
-12 | -0.789 | 0.0144 | -0.072 | -54.779
-11.5 | -0.754 | 0.01354 | -0.073 | -55.674
-11 | -0.715 | 0.01257 | -0.075 | -56.873
-10.5 | -0.673 | 0.01177 | -0.076 | -57.157
-10 | -0.626 | 0.01028 | -0.077 | -60.941
-9.5 | -0.578 | 0.01049 | -0.078 | -55.079
-9 | -0.526 | 0.00976 | -0.08 | -53.932
-8.5 | -0.469 | 0.00945 | -0.08 | -49.588
-8 | -0.411 | 0.00911 | -0.081 | -45.08
-7.5 | -0.351 | 0.00888 | -0.082 | -39.581
-7 | -0.291 | 0.00861 | -0.083 | -33.845
-6.5 | -0.231 | 0.00839 | -0.083 | -27.472
-6 | -0.169 | 0.00823 | -0.084 | -20.567
-5.5 | -0.108 | 0.0081 | -0.085 | -13.268
-5 | -0.045 | 0.00795 | -0.086 | -5.698
-4.5 | 0.017 | 0.00785 | -0.086 | 2.196
-4 | 0.08 | 0.0078 | -0.087 | 10.263
-3.5 | 0.143 | 0.00774 | -0.088 | 18.469
-3 | 0.207 | 0.00595 | -0.089 | 34.781
-2.5 | 0.27 | 0.00602 | -0.09 | 44.852
-2 | 0.333 | 0.00606 | -0.09 | 54.979
-1.5 | 0.396 | 0.00618 | -0.091 | 64.086
-1 | 0.459 | 0.00626 | -0.092 | 73.352
-0.5 | 0.522 | 0.00639 | -0.093 | 81.789
0 | 0.582 | 0.00615 | -0.093 | 94.763
0.5 | 0.643 | 0.00592 | -0.093 | 108.632
1 | 0.704 | 0.00679 | -0.094 | 103.794
1.5 | 0.765 | 0.00689 | -0.095 | 111.075
2 | 0.826 | 0.00704 | -0.095 | 117.354
2.5 | 0.887 | 0.0072 | -0.096 | 123.053
3 | 0.947 | 0.00734 | -0.096 | 128.935
3.5 | 1.007 | 0.00753 | -0.097 | 133.691
4 | 1.067 | 0.00771 | -0.098 | 138.291
4.5 | 1.126 | 0.00791 | -0.098 | 142.451
5 | 1.186 | 0.00811 | -0.099 | 146.283
5.5 | 1.245 | 0.00834 | -0.1 | 149.325
6 | 1.304 | 0.00858 | -0.1 | 151.905
6.5 | 1.363 | 0.0088 | -0.101 | 154.831
7 | 1.403 | 0.00917 | -0.101 | 153.04
7.5 | 1.457 | 0.00956 | -0.102 | 152.458
8 | 1.508 | 0.00996 | -0.102 | 151.494
8.5 | 1.559 | 0.01 | -0.103 | 155.81
9 | 1.607 | 0.01044 | -0.104 | 154
9.5 | 1.644 | 0.01398 | -0.103 | 117.636
10 | 1.685 | 0.01589 | -0.104 | 106.03
10.5 | 1.721 | 0.0191 | -0.104 | 90.115
11 | 1.752 | 0.02547 | -0.104 | 68.778
11.5 | 1.788 | 0.02689 | -0.104 | 66.486
12 | 1.821 | 0.02828 | -0.105 | 64.398
12.5 | 1.851 | 0.02978 | -0.105 | 62.165
13 | 1.878 | 0.03131 | -0.106 | 59.982
13.5 | 1.902 | 0.03293 | -0.106 | 57.744
14 | 1.92 | 0.03457 | -0.107 | 55.541
14.5 | 1.934 | 0.03636 | -0.107 | 53.185
15 | 1.943 | 0.03825 | -0.107 | 50.794
15.5 | 1.948 | 0.04029 | -0.108 | 48.348
16 | 1.949 | 0.04257 | -0.108 | 45.785
16.5 | 1.946 | 0.04478 | -0.109 | 43.455
17 | 1.937 | 0.04716 | -0.109 | 41.061
17.5 | 1.918 | 0.04945 | -0.11 | 38.784
18 | 1.894 | 0.05196 | -0.11 | 36.451
18.5 | 1.867 | 0.05451 | -0.11 | 34.24
19 | 1.835 | 0.05756 | -0.111 | 31.881
19.5 | 1.8 | 0.06085 | -0.111 | 29.579
20 | 1.763 | 0.06401 | -0.111 | 27.538

## 58. Re 3M Mach 0.00 (2)
BIGFOIL.COM POLAR EXPORT
NACA64-720 a=0.5
NACA64-720 a=0.5 |  |  |  | Cl Max: | 1.5468 | at alpha= | 20 | deg
XFOIL ncrit=9 |  |  |  | L/D Max: | 193.014 | at alpha= | 7.5 | deg
Re: | 3000000 |  |  | Cd Min: | 0.10277 | at alpha= | 20 | deg
Mach: | 0 |  |  | Cl=0 at alpha= | -4.7496 | deg
|  |  |  | @ Cl=0.1, Cd= | 0.0074255
|  |  |  | @ Cl=0.4, Cd= | 0.005656
|  |  |  | @ Cl=0.6, Cd= | 0.0057337
alpha (deg) | Cl | Cd | Cm | Cl/Cd
-20 | -1.0784 | 0.0582 | -0.0938 | -18.5292
-19.5 | -1.1006 | 0.04977 | -0.0982 | -22.1137
-19 | -1.1133 | 0.04316 | -0.101 | -25.7947
-18.5 | -1.1212 | 0.0376 | -0.1028 | -29.8191
-18 | -1.1214 | 0.03301 | -0.1038 | -33.9715
-17.5 | -1.1158 | 0.02915 | -0.1042 | -38.2779
-17 | -1.104 | 0.026 | -0.1041 | -42.4615
-16.5 | -1.0929 | 0.0231 | -0.1033 | -47.3117
-16 | -1.0833 | 0.02044 | -0.1016 | -52.999
-15.5 | -1.0914 | 0.01745 | -0.0971 | -62.5444
-15 | -1.084 | 0.01586 | -0.0919 | -68.348
-14.5 | -1.0537 | 0.01514 | -0.0887 | -69.5971
-14 | -1.011 | 0.01451 | -0.0874 | -69.6761
-13.5 | -0.964 | 0.01402 | -0.0867 | -68.7589
-13 | -0.9178 | 0.0134 | -0.0858 | -68.4925
-12.5 | -0.8678 | 0.01291 | -0.0855 | -67.2192
-12 | -0.8163 | 0.01249 | -0.0853 | -65.3563
-11.5 | -0.7635 | 0.0121 | -0.0852 | -63.0992
-11 | -0.7094 | 0.01174 | -0.0854 | -60.4259
-10.5 | -0.6576 | 0.01115 | -0.0852 | -58.9776
-10 | -0.6033 | 0.01077 | -0.0854 | -56.0167
-9.5 | -0.5477 | 0.01039 | -0.0858 | -52.7141
-9 | -0.4915 | 0.01006 | -0.0862 | -48.8569
-8.5 | -0.4347 | 0.00979 | -0.0867 | -44.4025
-8 | -0.3784 | 0.00944 | -0.0872 | -40.0847
-7.5 | -0.3212 | 0.0091 | -0.0878 | -35.2967
-7 | -0.2633 | 0.00884 | -0.0885 | -29.7851
-6.5 | -0.2051 | 0.00864 | -0.0892 | -23.7384
-6 | -0.1473 | 0.00837 | -0.0899 | -17.5986
-5.5 | -0.0884 | 0.00813 | -0.0908 | -10.8733
-5 | -0.0295 | 0.00791 | -0.0916 | -3.7295
-4.5 | 0.0294 | 0.00771 | -0.0925 | 3.8132
-4 | 0.0878 | 0.00749 | -0.0934 | 11.7223
-3.5 | 0.1464 | 0.00718 | -0.0943 | 20.39
-3 | 0.2052 | 0.00688 | -0.0953 | 29.8256
-2.5 | 0.2633 | 0.00648 | -0.0962 | 40.6327
-2 | 0.3199 | 0.0059 | -0.0971 | 54.2203
-1.5 | 0.3788 | 0.00567 | -0.0981 | 66.8078
-1 | 0.4392 | 0.00563 | -0.0993 | 78.0107
-0.5 | 0.4993 | 0.00566 | -0.1004 | 88.2155
0 | 0.5587 | 0.00572 | -0.1015 | 97.6748
0.5 | 0.619 | 0.00574 | -0.1026 | 107.8397
1 | 0.6788 | 0.00578 | -0.1037 | 117.4394
1.5 | 0.738 | 0.00588 | -0.1048 | 125.5102
2 | 0.7972 | 0.00596 | -0.1058 | 133.7584
2.5 | 0.8565 | 0.006 | -0.1069 | 142.75
3 | 0.915 | 0.0061 | -0.1079 | 150
4 | 1.0312 | 0.0063 | -0.1098 | 163.6825
5 | 1.1442 | 0.00658 | -0.1112 | 173.8906
5.5 | 1.2012 | 0.00663 | -0.112 | 181.1765
6 | 1.2547 | 0.0068 | -0.1123 | 184.5147
6.5 | 1.3093 | 0.00687 | -0.1127 | 190.5822
7 | 1.3603 | 0.00706 | -0.1125 | 192.6771
7.5 | 1.409 | 0.0073 | -0.1119 | 193.0137
8 | 1.4516 | 0.00765 | -0.1102 | 189.7516
8.5 | 1.4647 | 0.00816 | -0.1028 | 179.4975
9 | 1.4524 | 0.01028 | -0.0931 | 141.284
9.5 | 1.4393 | 0.01303 | -0.0846 | 110.4605
10 | 1.4327 | 0.01601 | -0.078 | 89.4878
10.5 | 1.4254 | 0.01942 | -0.0721 | 73.3986
11 | 1.4186 | 0.02319 | -0.067 | 61.1729
11.5 | 1.4084 | 0.02762 | -0.0624 | 50.992
12 | 1.4019 | 0.03209 | -0.0586 | 43.6865
12.5 | 1.4037 | 0.0362 | -0.0558 | 38.7762
13.5 | 1.4135 | 0.0444 | -0.0515 | 31.8356
14 | 1.417 | 0.04883 | -0.0497 | 29.019
14.5 | 1.4226 | 0.0532 | -0.0482 | 26.7406
15 | 1.4277 | 0.05782 | -0.047 | 24.6921
15.5 | 1.4358 | 0.06227 | -0.0462 | 23.0577
16 | 1.4472 | 0.06654 | -0.0457 | 21.7493
16.5 | 1.4615 | 0.07055 | -0.0455 | 20.7158
17 | 1.4728 | 0.07504 | -0.0454 | 19.6269
17.5 | 1.489 | 0.07904 | -0.0456 | 18.8386
18 | 1.4998 | 0.08373 | -0.0459 | 17.9123
18.5 | 1.5129 | 0.08825 | -0.0465 | 17.1433
19 | 1.5268 | 0.0927 | -0.0472 | 16.4703
19.5 | 1.5344 | 0.09803 | -0.0481 | 15.6524
20 | 1.5468 | 0.10277 | -0.0492 | 15.0511

## 59. Re 3M Mach 0.10 (1)
BIGFOIL.COM POLAR EXPORT
NACA64-720 a=0.5
NACA64-720 a=0.5 |  |  |  | Cl Max: | 1.94 | at alpha= | 15.5 | deg
JavaFoil+Calcfoil stall+Eppler ext transition |  |  |  | L/D Max: | 154.538 | at alpha= | 8.5 | deg
Re: | 3000000 |  |  | Cd Min: | 0.00595 | at alpha= | -3 | deg
Mach: | 0.1 |  |  | Cl=0 at alpha= | -4.6349 | deg
|  |  |  | @ Cl=0.1, Cd= | 0.0077844
|  |  |  | @ Cl=0.4, Cd= | 0.0062034
|  |  |  | @ Cl=0.6, Cd= | 0.006318
alpha (deg) | Cl | Cd | Cm | Cl/Cd
-18 | -0.808 | 0.12896 | -0.041 | -6.263
-17.5 | -0.813 | 0.12532 | -0.041 | -6.484
-17 | -0.818 | 0.1156 | -0.042 | -7.077
-16.5 | -0.82 | 0.10828 | -0.044 | -7.571
-16 | -0.82 | 0.10025 | -0.045 | -8.176
-15.5 | -0.817 | 0.09189 | -0.047 | -8.895
-15 | -0.808 | 0.08746 | -0.048 | -9.239
-14.5 | -0.803 | 0.07679 | -0.051 | -10.458
-14 | -0.808 | 0.05881 | -0.057 | -13.741
-13.5 | -0.816 | 0.04057 | -0.063 | -20.108
-13 | -0.843 | 0.01816 | -0.07 | -46.407
-12.5 | -0.817 | 0.01621 | -0.071 | -50.418
-12 | -0.787 | 0.01477 | -0.072 | -53.282
-11.5 | -0.753 | 0.01382 | -0.074 | -54.51
-11 | -0.715 | 0.0128 | -0.075 | -55.839
-10.5 | -0.673 | 0.01194 | -0.076 | -56.354
-10 | -0.627 | 0.0113 | -0.077 | -55.535
-9.5 | -0.579 | 0.01019 | -0.078 | -56.79
-9 | -0.528 | 0.00988 | -0.08 | -53.439
-8.5 | -0.471 | 0.00951 | -0.081 | -49.486
-8 | -0.412 | 0.00919 | -0.081 | -44.841
-7.5 | -0.353 | 0.00889 | -0.082 | -39.691
-7 | -0.293 | 0.00864 | -0.083 | -33.873
-6.5 | -0.232 | 0.00844 | -0.084 | -27.437
-6 | -0.17 | 0.00833 | -0.084 | -20.432
-5.5 | -0.108 | 0.00811 | -0.085 | -13.316
-5 | -0.046 | 0.00803 | -0.086 | -5.668
-4.5 | 0.017 | 0.00788 | -0.087 | 2.198
-4 | 0.08 | 0.0078 | -0.088 | 10.308
-3.5 | 0.144 | 0.00775 | -0.088 | 18.541
-3 | 0.208 | 0.00595 | -0.089 | 34.94
-2.5 | 0.271 | 0.00602 | -0.09 | 45.093
-2 | 0.335 | 0.00606 | -0.091 | 55.277
-1.5 | 0.398 | 0.0062 | -0.092 | 64.28
-1 | 0.462 | 0.00631 | -0.092 | 73.173
-0.5 | 0.525 | 0.00644 | -0.093 | 81.592
0 | 0.585 | 0.0062 | -0.093 | 94.345
0.5 | 0.646 | 0.00668 | -0.094 | 96.75
1 | 0.707 | 0.00683 | -0.094 | 103.606
1.5 | 0.769 | 0.00693 | -0.095 | 110.973
2 | 0.83 | 0.00708 | -0.096 | 117.202
2.5 | 0.891 | 0.00724 | -0.096 | 122.979
3 | 0.951 | 0.00742 | -0.097 | 128.132
3.5 | 1.011 | 0.00758 | -0.098 | 133.508
4 | 1.072 | 0.00778 | -0.098 | 137.752
4.5 | 1.132 | 0.00797 | -0.099 | 141.91
5 | 1.191 | 0.00817 | -0.099 | 145.814
5.5 | 1.251 | 0.0084 | -0.1 | 148.901
6 | 1.31 | 0.00865 | -0.101 | 151.516
6.5 | 1.369 | 0.00889 | -0.101 | 153.965
7 | 1.409 | 0.00924 | -0.102 | 152.499
7.5 | 1.463 | 0.00964 | -0.102 | 151.778
8 | 1.515 | 0.01007 | -0.103 | 150.401
8.5 | 1.565 | 0.01013 | -0.103 | 154.538
9 | 1.614 | 0.01057 | -0.104 | 152.624
9.5 | 1.65 | 0.01422 | -0.104 | 116.058
10 | 1.691 | 0.01624 | -0.104 | 104.107
10.5 | 1.727 | 0.01953 | -0.104 | 88.402
11 | 1.757 | 0.02586 | -0.104 | 67.948
11.5 | 1.792 | 0.02729 | -0.105 | 65.665
12 | 1.825 | 0.02878 | -0.105 | 63.392
12.5 | 1.854 | 0.03026 | -0.106 | 61.265
13 | 1.88 | 0.03179 | -0.106 | 59.12
13.5 | 1.902 | 0.03352 | -0.107 | 56.754
14 | 1.919 | 0.03521 | -0.107 | 54.497
14.5 | 1.93 | 0.03696 | -0.107 | 52.216
15 | 1.937 | 0.03905 | -0.108 | 49.604
15.5 | 1.94 | 0.04125 | -0.108 | 47.019
16 | 1.938 | 0.0434 | -0.109 | 44.644
16.5 | 1.932 | 0.04572 | -0.109 | 42.246
17 | 1.918 | 0.04821 | -0.11 | 39.789
17.5 | 1.895 | 0.05052 | -0.11 | 37.506
18 | 1.867 | 0.05329 | -0.11 | 35.034
18.5 | 1.834 | 0.05631 | -0.111 | 32.568
19 | 1.797 | 0.05909 | -0.111 | 30.419
19.5 | 1.757 | 0.06251 | -0.111 | 28.105
20 | 1.713 | 0.06611 | -0.112 | 25.92

## 60. Re 3M Mach 0.10 (2)
BIGFOIL.COM POLAR EXPORT
NACA64-720 a=0.5
NACA64-720 a=0.5 |  |  |  | Cl Max: | 1.543 | at alpha= | 20 | deg
XFOIL ncrit=9 |  |  |  | L/D Max: | 192.219 | at alpha= | 7 | deg
Re: | 3000000 |  |  | Cd Min: | 0.10537 | at alpha= | 20 | deg
Mach: | 0.1 |  |  | Cl=0 at alpha= | -4.7513 | deg
|  |  |  | @ Cl=0.1, Cd= | 0.0074743
|  |  |  | @ Cl=0.4, Cd= | 0.0056709
|  |  |  | @ Cl=0.6, Cd= | 0.0057524
alpha (deg) | Cl | Cd | Cm | Cl/Cd
-20 | -1.0336 | 0.06588 | -0.0912 | -15.6891
-19.5 | -1.0611 | 0.05593 | -0.0971 | -18.9719
-19 | -1.0808 | 0.04796 | -0.1011 | -22.5354
-18.5 | -1.0936 | 0.04147 | -0.1037 | -26.3709
-18 | -1.0994 | 0.03616 | -0.1053 | -30.4038
-17.5 | -1.0975 | 0.03175 | -0.1061 | -34.5669
-17 | -1.0887 | 0.02815 | -0.1063 | -38.675
-16.5 | -1.0817 | 0.02471 | -0.1059 | -43.7758
-16 | -1.0681 | 0.02204 | -0.1048 | -48.4619
-15.5 | -1.0631 | 0.01927 | -0.1022 | -55.1687
-15 | -1.0701 | 0.01661 | -0.0969 | -64.425
-14.5 | -1.0551 | 0.0155 | -0.0917 | -68.071
-14 | -1.0158 | 0.01476 | -0.0898 | -68.8211
-13.5 | -0.9701 | 0.0142 | -0.0887 | -68.3169
-13 | -0.9227 | 0.01364 | -0.0878 | -67.6466
-12.5 | -0.8733 | 0.01309 | -0.0872 | -66.715
-12 | -0.8217 | 0.01264 | -0.0868 | -65.0079
-11.5 | -0.7687 | 0.01223 | -0.0867 | -62.8536
-11 | -0.7141 | 0.01187 | -0.0867 | -60.1601
-10.5 | -0.6618 | 0.0113 | -0.0865 | -58.5664
-10 | -0.6073 | 0.01087 | -0.0866 | -55.8694
-9.5 | -0.5514 | 0.01048 | -0.0868 | -52.6145
-9 | -0.4949 | 0.01014 | -0.0872 | -48.8067
-8.5 | -0.4377 | 0.00986 | -0.0876 | -44.3915
-8 | -0.3807 | 0.00952 | -0.0881 | -39.9895
-7.5 | -0.3233 | 0.00915 | -0.0886 | -35.3333
-7 | -0.265 | 0.00889 | -0.0892 | -29.8088
-6.5 | -0.2064 | 0.00867 | -0.0899 | -23.8062
-6 | -0.1481 | 0.00841 | -0.0906 | -17.61
-5.5 | -0.0889 | 0.00816 | -0.0914 | -10.8946
-5 | -0.0295 | 0.00794 | -0.0923 | -3.7154
-4.5 | 0.0298 | 0.00775 | -0.0931 | 3.8452
-4 | 0.0886 | 0.00754 | -0.094 | 11.7507
-3.5 | 0.1476 | 0.0072 | -0.0949 | 20.5
-3 | 0.2068 | 0.00691 | -0.0959 | 29.9276
-2.5 | 0.2653 | 0.00653 | -0.0968 | 40.6279
-2 | 0.3223 | 0.00596 | -0.0977 | 54.0772
-1.5 | 0.3815 | 0.00568 | -0.0987 | 67.1655
-1 | 0.4423 | 0.00565 | -0.0999 | 78.2832
-0.5 | 0.5026 | 0.00568 | -0.101 | 88.4859
0 | 0.5625 | 0.00574 | -0.1021 | 97.9965
0.5 | 0.6232 | 0.00576 | -0.1032 | 108.1944
1 | 0.6833 | 0.0058 | -0.1043 | 117.8103
1.5 | 0.7427 | 0.00591 | -0.1053 | 125.6684
2 | 0.8026 | 0.00599 | -0.1064 | 133.99
2.5 | 0.8621 | 0.00603 | -0.1075 | 142.9685
3 | 0.9208 | 0.00615 | -0.1084 | 149.7236
3.5 | 0.9789 | 0.00629 | -0.1093 | 155.628
4 | 1.0379 | 0.00633 | -0.1103 | 163.9652
4.5 | 1.095 | 0.00649 | -0.111 | 168.7211
5 | 1.1517 | 0.00662 | -0.1117 | 173.9728
5.5 | 1.2089 | 0.00668 | -0.1124 | 180.9731
6 | 1.2623 | 0.00686 | -0.1126 | 184.0087
6.5 | 1.3173 | 0.00693 | -0.113 | 190.0866
7 | 1.3686 | 0.00712 | -0.1128 | 192.2191
7.5 | 1.4168 | 0.00738 | -0.112 | 191.9783
8 | 1.4586 | 0.00773 | -0.11 | 188.6934
8.5 | 1.4686 | 0.00825 | -0.1019 | 178.0121
9 | 1.4559 | 0.01053 | -0.0924 | 138.2621
9.5 | 1.4422 | 0.0134 | -0.0839 | 107.6269
10 | 1.4337 | 0.01655 | -0.0772 | 86.6284
10.5 | 1.425 | 0.02012 | -0.0713 | 70.825
11 | 1.4179 | 0.024 | -0.0662 | 59.0792
11.5 | 1.4076 | 0.0285 | -0.0617 | 49.3895
12 | 1.3993 | 0.03323 | -0.0578 | 42.1095
12.5 | 1.4011 | 0.03738 | -0.0551 | 37.4826
13 | 1.4027 | 0.04174 | -0.0526 | 33.6057
13.5 | 1.4099 | 0.04579 | -0.0508 | 30.7906
14 | 1.4128 | 0.05036 | -0.049 | 28.054
14.5 | 1.4168 | 0.05499 | -0.0475 | 25.7647
15.5 | 1.4329 | 0.0639 | -0.0456 | 22.4241
16 | 1.4431 | 0.0684 | -0.0452 | 21.098
16.5 | 1.4567 | 0.0726 | -0.045 | 20.0647
17 | 1.4712 | 0.0768 | -0.045 | 19.1562
17.5 | 1.4839 | 0.08133 | -0.0453 | 18.2454
18 | 1.4968 | 0.08585 | -0.0456 | 17.4351
18.5 | 1.5103 | 0.09041 | -0.0462 | 16.705
19 | 1.5201 | 0.09552 | -0.047 | 15.9139
19.5 | 1.5329 | 0.10021 | -0.0479 | 15.2969
20 | 1.543 | 0.10537 | -0.0491 | 14.6436

## 61. Re 3M Mach 0.25 (1)
BIGFOIL.COM POLAR EXPORT
NACA64-720 a=0.5
NACA64-720 a=0.5 |  |  |  | Cl Max: | 1.896 | at alpha= | 14 | deg
JavaFoil+Calcfoil stall+Eppler ext transition |  |  |  | L/D Max: | 149.828 | at alpha= | 6.5 | deg
Re: | 3000000 |  |  | Cd Min: | 0.00594 | at alpha= | -0.5 | deg
Mach: | 0.25 |  |  | Cl=0 at alpha= | -4.6385 | deg
|  |  |  | @ Cl=0.1, Cd= | 0.0079469
|  |  |  | @ Cl=0.4, Cd= | 0.0062762
|  |  |  | @ Cl=0.6, Cd= | 0.0067519
alpha (deg) | Cl | Cd | Cm | Cl/Cd
-16.5 | -0.662 | 0.12388 | -0.04 | -5.346
-16 | -0.684 | 0.11709 | -0.041 | -5.843
-15.5 | -0.701 | 0.11016 | -0.042 | -6.363
-15 | -0.713 | 0.10281 | -0.043 | -6.937
-14.5 | -0.719 | 0.09581 | -0.045 | -7.509
-14 | -0.721 | 0.08823 | -0.046 | -8.171
-13.5 | -0.718 | 0.08055 | -0.049 | -8.91
-13 | -0.714 | 0.07012 | -0.053 | -10.176
-12.5 | -0.729 | 0.04635 | -0.063 | -15.721
-12 | -0.727 | 0.03287 | -0.067 | -22.11
-11.5 | -0.743 | 0.01521 | -0.075 | -48.832
-11 | -0.711 | 0.01425 | -0.076 | -49.899
-10.5 | -0.673 | 0.01315 | -0.077 | -51.218
-10 | -0.631 | 0.0122 | -0.079 | -51.735
-9.5 | -0.584 | 0.01136 | -0.08 | -51.404
-9 | -0.532 | 0.01028 | -0.081 | -51.752
-8.5 | -0.48 | 0.00989 | -0.083 | -48.549
-8 | -0.421 | 0.00945 | -0.084 | -44.563
-7.5 | -0.361 | 0.00914 | -0.084 | -39.5
-7 | -0.3 | 0.0089 | -0.085 | -33.675
-6.5 | -0.237 | 0.00865 | -0.086 | -27.458
-6 | -0.174 | 0.00841 | -0.087 | -20.749
-5.5 | -0.111 | 0.00824 | -0.088 | -13.452
-5 | -0.047 | 0.00811 | -0.088 | -5.763
-4.5 | 0.018 | 0.00802 | -0.089 | 2.217
-4 | 0.083 | 0.00796 | -0.09 | 10.37
-3.5 | 0.148 | 0.00791 | -0.091 | 18.67
-3 | 0.214 | 0.0061 | -0.092 | 35.053
-2.5 | 0.279 | 0.00615 | -0.092 | 45.365
-2 | 0.344 | 0.00619 | -0.093 | 55.574
-1.5 | 0.409 | 0.00629 | -0.094 | 65.064
-1 | 0.474 | 0.00645 | -0.095 | 73.52
-0.5 | 0.54 | 0.00594 | -0.095 | 90.848
0 | 0.599 | 0.00675 | -0.095 | 88.7
0.5 | 0.662 | 0.00687 | -0.096 | 96.342
1 | 0.725 | 0.00702 | -0.097 | 103.255
1.5 | 0.788 | 0.00717 | -0.097 | 109.884
2 | 0.85 | 0.00731 | -0.098 | 116.255
2.5 | 0.912 | 0.0075 | -0.099 | 121.647
3 | 0.975 | 0.00768 | -0.099 | 126.815
3.5 | 1.036 | 0.00788 | -0.1 | 131.48
4 | 1.098 | 0.00807 | -0.101 | 136.042
4.5 | 1.16 | 0.0083 | -0.101 | 139.624
5 | 1.221 | 0.00855 | -0.102 | 142.724
5.5 | 1.282 | 0.00878 | -0.102 | 145.949
6 | 1.342 | 0.00906 | -0.103 | 148.199
6.5 | 1.403 | 0.00936 | -0.104 | 149.828
7 | 1.442 | 0.00977 | -0.104 | 147.57
7.5 | 1.497 | 0.01022 | -0.105 | 146.464
8 | 1.549 | 0.01067 | -0.105 | 145.145
8.5 | 1.599 | 0.01081 | -0.106 | 147.913
9 | 1.639 | 0.01376 | -0.106 | 119.135
9.5 | 1.682 | 0.01569 | -0.106 | 107.209
10 | 1.72 | 0.01865 | -0.106 | 92.193
10.5 | 1.748 | 0.02665 | -0.106 | 65.579
11 | 1.783 | 0.02812 | -0.107 | 63.401
11.5 | 1.814 | 0.02983 | -0.107 | 60.803
12 | 1.84 | 0.03141 | -0.108 | 58.592
12.5 | 1.863 | 0.03321 | -0.108 | 56.086
13 | 1.88 | 0.03506 | -0.109 | 53.635
13.5 | 1.893 | 0.03703 | -0.109 | 51.106
14 | 1.896 | 0.03905 | -0.11 | 48.561
14.5 | 1.892 | 0.0412 | -0.11 | 45.929
15 | 1.881 | 0.04377 | -0.11 | 42.974
15.5 | 1.863 | 0.04626 | -0.111 | 40.266
16 | 1.837 | 0.04918 | -0.111 | 37.358
16.5 | 1.804 | 0.05204 | -0.112 | 34.67
17 | 1.76 | 0.05537 | -0.112 | 31.788
17.5 | 1.699 | 0.05912 | -0.112 | 28.741
18 | 1.63 | 0.06251 | -0.113 | 26.08
18.5 | 1.554 | 0.06633 | -0.113 | 23.423
19 | 1.47 | 0.07052 | -0.113 | 20.845

## 62. Re 3M Mach 0.25 (2)
BIGFOIL.COM POLAR EXPORT
NACA64-720 a=0.5
NACA64-720 a=0.5 |  |  |  | Cl Max: | 1.5203 | at alpha= | 20 | deg
XFOIL ncrit=9 |  |  |  | L/D Max: | 187.763 | at alpha= | 7 | deg
Re: | 3000000 |  |  | Cd Min: | 0.16269 | at alpha= | -20 | deg
Mach: | 0.25 |  |  | Cl=0 at alpha= | -4.7582 | deg
|  |  |  | @ Cl=0.1, Cd= | 0.0076543
|  |  |  | @ Cl=0.4, Cd= | 0.0057506
|  |  |  | @ Cl=0.6, Cd= | 0.0058456
alpha (deg) | Cl | Cd | Cm | Cl/Cd
-20 | -0.5161 | 0.16269 | -0.0365 | -3.1723
-19.5 | -0.5594 | 0.14413 | -0.0478 | -3.8812
-19 | -0.7843 | 0.09688 | -0.0789 | -8.0956
-18 | -0.9403 | 0.05963 | -0.1044 | -15.7689
-17.5 | -0.9657 | 0.0504 | -0.1098 | -19.1607
-17 | -0.9796 | 0.04339 | -0.113 | -22.5766
-16.5 | -0.9963 | 0.03683 | -0.1152 | -27.0513
-16 | -0.9987 | 0.03184 | -0.1161 | -31.3662
-15.5 | -1.0011 | 0.02716 | -0.1162 | -36.8594
-15 | -0.991 | 0.02374 | -0.1154 | -41.7439
-14.5 | -0.976 | 0.021 | -0.1138 | -46.4762
-14 | -0.9722 | 0.01814 | -0.1104 | -53.5943
-13.5 | -0.9749 | 0.01587 | -0.1041 | -61.4304
-13 | -0.9469 | 0.01487 | -0.0997 | -63.6785
-12.5 | -0.8976 | 0.01429 | -0.098 | -62.8132
-12 | -0.848 | 0.01365 | -0.0964 | -62.1245
-11.5 | -0.7947 | 0.01308 | -0.0953 | -60.7569
-11 | -0.7396 | 0.01259 | -0.0945 | -58.745
-10.5 | -0.6828 | 0.01219 | -0.0939 | -56.0131
-10 | -0.628 | 0.01156 | -0.0932 | -54.3253
-9.5 | -0.5713 | 0.01102 | -0.0928 | -51.8421
-9 | -0.5129 | 0.01061 | -0.0927 | -48.3412
-8.5 | -0.4538 | 0.01025 | -0.0927 | -44.2732
-8 | -0.3937 | 0.0099 | -0.0929 | -39.7677
-7.5 | -0.3346 | 0.00946 | -0.0931 | -35.37
-7 | -0.2744 | 0.00914 | -0.0934 | -30.0219
-6.5 | -0.2137 | 0.00889 | -0.0939 | -24.0382
-6 | -0.1522 | 0.00863 | -0.0945 | -17.6362
-5.5 | -0.0912 | 0.00831 | -0.0951 | -10.9747
-5 | -0.0296 | 0.00811 | -0.0958 | -3.6498
-4.5 | 0.0316 | 0.00791 | -0.0966 | 3.9949
-4 | 0.0934 | 0.00769 | -0.0974 | 12.1456
-3.5 | 0.1545 | 0.00736 | -0.0983 | 20.9918
-3 | 0.2156 | 0.00707 | -0.0992 | 30.495
-2.5 | 0.276 | 0.00674 | -0.1001 | 40.9496
-2 | 0.3354 | 0.00613 | -0.101 | 54.7145
-1.5 | 0.3962 | 0.00575 | -0.102 | 68.9043
-1 | 0.4588 | 0.00576 | -0.1032 | 79.6528
-0.5 | 0.5208 | 0.00582 | -0.1042 | 89.4845
0 | 0.5838 | 0.00583 | -0.1054 | 100.1372
0.5 | 0.6461 | 0.00589 | -0.1065 | 109.6944
1 | 0.7075 | 0.00599 | -0.1075 | 118.1135
1.5 | 0.7698 | 0.00605 | -0.1086 | 127.2397
2 | 0.8317 | 0.00614 | -0.1097 | 135.456
2.5 | 0.8925 | 0.00625 | -0.1106 | 142.8
3 | 0.953 | 0.00637 | -0.1115 | 149.6075
3.5 | 1.0143 | 0.00645 | -0.1124 | 157.2558
4 | 1.0743 | 0.00657 | -0.1132 | 163.516
4.5 | 1.1318 | 0.00678 | -0.1135 | 166.9322
5 | 1.192 | 0.00685 | -0.1142 | 174.0146
5.5 | 1.2495 | 0.007 | -0.1145 | 178.5
6 | 1.3044 | 0.00719 | -0.1144 | 181.4186
6.5 | 1.3592 | 0.00731 | -0.1142 | 185.9371
7 | 1.4101 | 0.00751 | -0.1132 | 187.763
7.5 | 1.4518 | 0.00783 | -0.1106 | 185.4151
8 | 1.4768 | 0.00829 | -0.1049 | 178.1423
9 | 1.4834 | 0.01181 | -0.09 | 125.6054
9.5 | 1.4589 | 0.01557 | -0.0807 | 93.6994
10 | 1.4399 | 0.01965 | -0.0733 | 73.2774
10.5 | 1.4229 | 0.02416 | -0.0671 | 58.8949
11 | 1.4104 | 0.02888 | -0.0622 | 48.8366
11.5 | 1.3979 | 0.03393 | -0.0578 | 41.1995
12 | 1.3895 | 0.039 | -0.0543 | 35.6282
12.5 | 1.3874 | 0.04379 | -0.0515 | 31.683
13 | 1.3861 | 0.04875 | -0.0491 | 28.4328
13.5 | 1.3912 | 0.05334 | -0.0474 | 26.0817
14 | 1.3944 | 0.0583 | -0.0458 | 23.9177
14.5 | 1.3975 | 0.06343 | -0.0446 | 22.0322
15 | 1.4026 | 0.06859 | -0.0438 | 20.449
15.5 | 1.413 | 0.07336 | -0.0433 | 19.2612
16 | 1.425 | 0.07817 | -0.0432 | 18.2295
16.5 | 1.4383 | 0.08292 | -0.0433 | 17.3456
17 | 1.4537 | 0.0875 | -0.0435 | 16.6137
17.5 | 1.4648 | 0.09273 | -0.044 | 15.7964
18 | 1.4803 | 0.09748 | -0.0447 | 15.1857
18.5 | 1.4894 | 0.10309 | -0.0456 | 14.4476
19 | 1.5004 | 0.10857 | -0.0468 | 13.8197
19.5 | 1.5128 | 0.11387 | -0.0481 | 13.2853
20 | 1.5203 | 0.11984 | -0.0497 | 12.6861

## 63. Re 3M Mach 0.50 (1)
BIGFOIL.COM POLAR EXPORT
NACA64-720 a=0.5
NACA64-720 a=0.5 |  |  |  | Cl Max: | 1.786 | at alpha= | 10 | deg
JavaFoil+Calcfoil stall+Eppler ext transition |  |  |  | L/D Max: | 130.884 | at alpha= | 6 | deg
Re: | 3000000 |  |  | Cd Min: | 0.00675 | at alpha= | -2.5 | deg
Mach: | 0.5 |  |  | Cl=0 at alpha= | -4.6389 | deg
|  |  |  | @ Cl=0.1, Cd= | 0.0086451
|  |  |  | @ Cl=0.4, Cd= | 0.0068588
|  |  |  | @ Cl=0.6, Cd= | 0.0071847
alpha (deg) | Cl | Cd | Cm | Cl/Cd
-20 | -0.895 | 0.17246 | -0.044 | -5.189
-19.5 | -0.865 | 0.16253 | -0.044 | -5.32
-19 | -0.834 | 0.16282 | -0.043 | -5.124
-18.5 | -0.805 | 0.15585 | -0.043 | -5.166
-18 | -0.776 | 0.15233 | -0.043 | -5.095
-17.5 | -0.748 | 0.14537 | -0.043 | -5.143
-17 | -0.719 | 0.14211 | -0.044 | -5.059
-16.5 | -0.688 | 0.13576 | -0.042 | -5.072
-16 | -0.659 | 0.13218 | -0.042 | -4.989
-15.5 | -0.631 | 0.12736 | -0.042 | -4.951
-15 | -0.602 | 0.12456 | -0.043 | -4.832
-14.5 | -0.573 | 0.11991 | -0.043 | -4.781
-14 | -0.543 | 0.11361 | -0.041 | -4.779
-13.5 | -0.514 | 0.10632 | -0.041 | -4.836
-13 | -0.485 | 0.10573 | -0.042 | -4.59
-12.5 | -0.456 | 0.09932 | -0.042 | -4.595
-12 | -0.428 | 0.09498 | -0.043 | -4.501
-11.5 | -0.398 | 0.09293 | -0.042 | -4.285
-11 | -0.369 | 0.08804 | -0.041 | -4.189
-10.5 | -0.341 | 0.08324 | -0.044 | -4.092
-10 | -0.394 | 0.07563 | -0.045 | -5.211
-9.5 | -0.46 | 0.0638 | -0.049 | -7.206
-9 | -0.513 | 0.01685 | -0.086 | -30.453
-8.5 | -0.48 | 0.01431 | -0.089 | -33.517
-8 | -0.434 | 0.01268 | -0.091 | -34.208
-7.5 | -0.38 | 0.01148 | -0.092 | -33.117
-7 | -0.321 | 0.01073 | -0.094 | -29.93
-6.5 | -0.258 | 0.01001 | -0.095 | -25.78
-6 | -0.192 | 0.00934 | -0.097 | -20.587
-5.5 | -0.123 | 0.00914 | -0.098 | -13.417
-5 | -0.052 | 0.00891 | -0.099 | -5.819
-4.5 | 0.02 | 0.00871 | -0.1 | 2.269
-4 | 0.092 | 0.00869 | -0.101 | 10.583
-3.5 | 0.165 | 0.00828 | -0.101 | 19.875
-3 | 0.239 | 0.00858 | -0.101 | 27.851
-2.5 | 0.312 | 0.00675 | -0.102 | 46.177
-2 | 0.385 | 0.00683 | -0.103 | 56.377
-1.5 | 0.458 | 0.00697 | -0.103 | 65.676
-1 | 0.53 | 0.00706 | -0.104 | 75.098
-0.5 | 0.603 | 0.00719 | -0.105 | 83.906
0 | 0.661 | 0.00765 | -0.105 | 86.41
0.5 | 0.731 | 0.00783 | -0.106 | 93.44
1 | 0.801 | 0.00803 | -0.107 | 99.802
1.5 | 0.871 | 0.00831 | -0.108 | 104.76
2 | 0.94 | 0.00857 | -0.108 | 109.589
2.5 | 1.009 | 0.00884 | -0.109 | 114.078
3 | 1.077 | 0.00911 | -0.11 | 118.301
3.5 | 1.146 | 0.00941 | -0.11 | 121.717
4 | 1.214 | 0.00975 | -0.111 | 124.572
4.5 | 1.282 | 0.0101 | -0.112 | 126.911
5 | 1.35 | 0.01048 | -0.112 | 128.779
5.5 | 1.417 | 0.01087 | -0.113 | 130.35
6 | 1.484 | 0.01134 | -0.114 | 130.884
6.5 | 1.551 | 0.01199 | -0.114 | 129.327
7 | 1.581 | 0.0126 | -0.115 | 125.484
7.5 | 1.637 | 0.01331 | -0.116 | 123.042
8 | 1.687 | 0.01402 | -0.116 | 120.293
8.5 | 1.721 | 0.01891 | -0.116 | 91.034
9 | 1.755 | 0.02181 | -0.116 | 80.471
9.5 | 1.772 | 0.0345 | -0.116 | 51.361
10 | 1.786 | 0.03733 | -0.116 | 47.836
10.5 | 1.775 | 0.04023 | -0.117 | 44.124
11 | 1.728 | 0.04345 | -0.117 | 39.774
11.5 | 1.595 | 0.04799 | -0.118 | 33.231
12 | 1.084 | 0.0561 | -0.118 | 19.331
12.5 | 1.115 | 0.05683 | -0.118 | 19.618
13 | 0.993 | 0.10532 | -0.056 | 9.43
13.5 | 1.02 | 0.1093 | -0.056 | 9.332
14 | 1.196 | 0.07447 | -0.119 | 16.055
14.5 | 1.217 | 0.07752 | -0.118 | 15.697
15 | 1.106 | 0.1247 | -0.068 | 8.866

## 64. Re 3M Mach 0.50 (2)
BIGFOIL.COM POLAR EXPORT
NACA64-720 a=0.5
NACA64-720 a=0.5 |  |  |  | Cl Max: | 1.5498 | at alpha= | 9 | deg
XFOIL ncrit=9 |  |  |  | L/D Max: | 146.324 | at alpha= | 4 | deg
Re: | 3000000 |  |  | Cd Min: | 0.18141 | at alpha= | 20 | deg
Mach: | 0.5 |  |  | Cl=0 at alpha= | -4.7979 | deg
|  |  |  | @ Cl=0.1, Cd= | 0.0084256
|  |  |  | @ Cl=0.4, Cd= | 0.0069818
|  |  |  | @ Cl=0.6, Cd= | 0.0063879
alpha (deg) | Cl | Cd | Cm | Cl/Cd
-14.5 | -0.299 | 0.10723 | -0.091 | -2.7884
-14 | -0.3778 | 0.08795 | -0.1052 | -4.2956
-13.5 | -0.4396 | 0.07257 | -0.1167 | -6.0576
-13 | -0.4762 | 0.06026 | -0.1257 | -7.9024
-12.5 | -0.5089 | 0.04939 | -0.1336 | -10.3037
-12 | -0.5437 | 0.04028 | -0.139 | -13.498
-11.5 | -0.555 | 0.03385 | -0.1412 | -16.3959
-11 | -0.5539 | 0.02868 | -0.1419 | -19.3131
-10.5 | -0.56 | 0.02354 | -0.1415 | -23.7893
-10 | -0.558 | 0.01951 | -0.1391 | -28.6007
-9.5 | -0.5422 | 0.01682 | -0.1349 | -32.2354
-9 | -0.5267 | 0.01511 | -0.1278 | -34.8577
-8.5 | -0.4833 | 0.01375 | -0.1233 | -35.1491
-8 | -0.4291 | 0.01267 | -0.1199 | -33.8674
-7.5 | -0.3682 | 0.01177 | -0.1174 | -31.2829
-7 | -0.3049 | 0.01092 | -0.1155 | -27.9212
-6.5 | -0.2393 | 0.0102 | -0.114 | -23.4608
-6 | -0.1705 | 0.00971 | -0.1132 | -17.5592
-5.5 | -0.1 | 0.00927 | -0.1128 | -10.7875
-5 | -0.0287 | 0.0089 | -0.1127 | -3.2247
-4.5 | 0.0423 | 0.00858 | -0.1128 | 4.9301
-4 | 0.1133 | 0.00839 | -0.1131 | 13.5042
-3.5 | 0.1852 | 0.00813 | -0.1137 | 22.7798
-3 | 0.2559 | 0.00784 | -0.1143 | 32.6403
-2.5 | 0.325 | 0.00753 | -0.1149 | 43.1607
-2 | 0.3937 | 0.00705 | -0.1157 | 55.844
-1.5 | 0.4602 | 0.00633 | -0.1164 | 72.7014
-1 | 0.5307 | 0.00632 | -0.1173 | 83.9715
-0.5 | 0.6021 | 0.00639 | -0.1183 | 94.2254
0 | 0.6736 | 0.0065 | -0.1193 | 103.6308
0.5 | 0.743 | 0.00664 | -0.12 | 111.8976
1 | 0.812 | 0.0068 | -0.1206 | 119.4118
1.5 | 0.8816 | 0.0069 | -0.1213 | 127.7681
2 | 0.9491 | 0.00707 | -0.1216 | 134.2433
2.5 | 1.0131 | 0.00732 | -0.1212 | 138.4016
3 | 1.0752 | 0.00758 | -0.1204 | 141.847
3.5 | 1.1368 | 0.00778 | -0.1194 | 146.1183
4 | 1.1823 | 0.00808 | -0.1155 | 146.3243
4.5 | 1.2276 | 0.00866 | -0.112 | 141.7552
5 | 1.2687 | 0.00949 | -0.108 | 133.6881
5.5 | 1.3236 | 0.01005 | -0.1061 | 131.7015
6 | 1.3723 | 0.01083 | -0.1034 | 126.7128
6.5 | 1.4081 | 0.01208 | -0.0991 | 116.5646
7 | 1.4596 | 0.01286 | -0.0968 | 113.4992
7.5 | 1.4873 | 0.01451 | -0.0917 | 102.5017
8 | 1.5256 | 0.01579 | -0.0878 | 96.6181
9 | 1.5498 | 0.02179 | -0.0775 | 71.1244
9.5 | 1.4947 | 0.02859 | -0.0679 | 52.2805
10.5 | 1.4166 | 0.04224 | -0.0547 | 33.5369
11 | 1.387 | 0.04926 | -0.0502 | 28.1567
11.5 | 1.3654 | 0.0562 | -0.0468 | 24.2954
12 | 1.3542 | 0.06276 | -0.0445 | 21.5774
12.5 | 1.3502 | 0.06913 | -0.0428 | 19.5313
13 | 1.3495 | 0.07554 | -0.0418 | 17.8647
13.5 | 1.3522 | 0.08197 | -0.0412 | 16.4963
14.5 | 1.3484 | 0.09658 | -0.0415 | 13.9615
15 | 1.3571 | 0.10323 | -0.0421 | 13.1464
15.5 | 1.3717 | 0.10945 | -0.0429 | 12.5327
16 | 1.3844 | 0.11604 | -0.044 | 11.9304
16.5 | 1.3982 | 0.12265 | -0.0454 | 11.3999
17 | 1.4077 | 0.12989 | -0.0473 | 10.8376
17.5 | 1.4181 | 0.13718 | -0.0495 | 10.3375
18 | 1.4241 | 0.14508 | -0.0523 | 9.816
18.5 | 1.4266 | 0.1536 | -0.0559 | 9.2878
19 | 1.4269 | 0.16254 | -0.06 | 8.7788
19.5 | 1.4258 | 0.17181 | -0.0647 | 8.2987
20 | 1.4229 | 0.18141 | -0.07 | 7.8436

## 65. Re 4M Mach 0.00 (1)
BIGFOIL.COM POLAR EXPORT
NACA64-720 a=0.5
NACA64-720 a=0.5 |  |  |  | Cl Max: | 1.952 | at alpha= | 16 | deg
JavaFoil+Calcfoil stall+Eppler ext transition |  |  |  | L/D Max: | 160.847 | at alpha= | 6.5 | deg
Re: | 4000000 |  |  | Cd Min: | 0.00572 | at alpha= | -3 | deg
Mach: | 0 |  |  | Cl=0 at alpha= | -4.6371 | deg
|  |  |  | @ Cl=0.1, Cd= | 0.0074846
|  |  |  | @ Cl=0.4, Cd= | 0.0058864
|  |  |  | @ Cl=0.6, Cd= | 0.0062239
alpha (deg) | Cl | Cd | Cm | Cl/Cd
-18 | -0.837 | 0.12374 | -0.042 | -6.763
-17.5 | -0.842 | 0.11436 | -0.044 | -7.366
-17 | -0.843 | 0.10843 | -0.044 | -7.774
-16.5 | -0.843 | 0.10103 | -0.046 | -8.34
-16 | -0.841 | 0.09218 | -0.048 | -9.128
-15.5 | -0.841 | 0.08087 | -0.051 | -10.405
-15 | -0.834 | 0.07408 | -0.052 | -11.252
-14.5 | -0.85 | 0.05073 | -0.059 | -16.765
-14 | -0.845 | 0.04069 | -0.062 | -20.769
-13.5 | -0.832 | 0.034 | -0.064 | -24.458
-13 | -0.853 | 0.01576 | -0.07 | -54.136
-12.5 | -0.825 | 0.01432 | -0.071 | -57.611
-12 | -0.793 | 0.01317 | -0.073 | -60.216
-11.5 | -0.758 | 0.01196 | -0.074 | -63.362
-11 | -0.719 | 0.01167 | -0.075 | -61.585
-10.5 | -0.676 | 0.01098 | -0.076 | -61.553
-10 | -0.629 | 0.01 | -0.077 | -62.949
-9.5 | -0.582 | 0.00953 | -0.079 | -61.107
-9 | -0.526 | 0.00929 | -0.08 | -56.63
-8.5 | -0.469 | 0.00892 | -0.08 | -52.58
-8 | -0.411 | 0.00869 | -0.081 | -47.254
-7.5 | -0.351 | 0.00843 | -0.082 | -41.69
-7 | -0.291 | 0.0082 | -0.083 | -35.523
-6.5 | -0.231 | 0.00808 | -0.083 | -28.56
-6 | -0.169 | 0.00794 | -0.084 | -21.335
-5.5 | -0.108 | 0.00776 | -0.085 | -13.864
-5 | -0.045 | 0.00769 | -0.086 | -5.894
-4.5 | 0.017 | 0.00762 | -0.086 | 2.261
-4 | 0.08 | 0.00751 | -0.087 | 10.653
-3.5 | 0.143 | 0.00743 | -0.088 | 19.258
-3 | 0.207 | 0.00572 | -0.089 | 36.212
-2.5 | 0.27 | 0.00578 | -0.09 | 46.747
-2 | 0.333 | 0.00585 | -0.09 | 56.981
-1.5 | 0.396 | 0.00588 | -0.091 | 67.444
-1 | 0.459 | 0.00598 | -0.092 | 76.831
-0.5 | 0.522 | 0.00607 | -0.093 | 86.012
0 | 0.586 | 0.00619 | -0.093 | 94.586
0.5 | 0.648 | 0.00634 | -0.094 | 102.362
1 | 0.706 | 0.00647 | -0.094 | 109.035
1.5 | 0.767 | 0.0066 | -0.095 | 116.1
2 | 0.827 | 0.00672 | -0.095 | 123.048
2.5 | 0.888 | 0.00686 | -0.096 | 129.429
3 | 0.949 | 0.00701 | -0.097 | 135.331
3.5 | 1.009 | 0.00717 | -0.097 | 140.687
4 | 1.069 | 0.00733 | -0.098 | 145.874
4.5 | 1.129 | 0.00751 | -0.099 | 150.321
5 | 1.188 | 0.00768 | -0.099 | 154.683
5.5 | 1.248 | 0.00788 | -0.1 | 158.389
6 | 1.306 | 0.00817 | -0.1 | 159.961
6.5 | 1.365 | 0.00849 | -0.101 | 160.847
7 | 1.405 | 0.00882 | -0.101 | 159.369
7.5 | 1.459 | 0.00914 | -0.102 | 159.609
8 | 1.511 | 0.00953 | -0.103 | 158.635
8.5 | 1.553 | 0.01211 | -0.102 | 128.212
9 | 1.599 | 0.0135 | -0.103 | 118.433
9.5 | 1.642 | 0.01505 | -0.103 | 109.118
10 | 1.683 | 0.01751 | -0.103 | 96.073
10.5 | 1.72 | 0.02056 | -0.104 | 83.645
11 | 1.755 | 0.02424 | -0.104 | 72.404
11.5 | 1.791 | 0.0256 | -0.104 | 69.973
12 | 1.824 | 0.0269 | -0.105 | 67.816
12.5 | 1.854 | 0.0283 | -0.105 | 65.524
13 | 1.881 | 0.02971 | -0.106 | 63.319
13.5 | 1.905 | 0.03129 | -0.106 | 60.881
14 | 1.923 | 0.03286 | -0.107 | 58.53
14.5 | 1.937 | 0.03456 | -0.107 | 56.054
15 | 1.946 | 0.03622 | -0.108 | 53.725
15.5 | 1.951 | 0.03829 | -0.108 | 50.968
16 | 1.952 | 0.04045 | -0.109 | 48.273
16.5 | 1.949 | 0.04254 | -0.109 | 45.827
17 | 1.94 | 0.04479 | -0.109 | 43.313
17.5 | 1.921 | 0.04697 | -0.11 | 40.903
18 | 1.897 | 0.04936 | -0.11 | 38.437
18.5 | 1.87 | 0.05192 | -0.111 | 36.018
19 | 1.839 | 0.05478 | -0.111 | 33.561
19.5 | 1.804 | 0.05791 | -0.111 | 31.143
20 | 1.766 | 0.06073 | -0.111 | 29.077

## 66. Re 4M Mach 0.00 (2)
BIGFOIL.COM POLAR EXPORT
NACA64-720 a=0.5
NACA64-720 a=0.5 |  |  |  | Cl Max: | 1.5746 | at alpha= | 20 | deg
XFOIL ncrit=9 |  |  |  | L/D Max: | 202.171 | at alpha= | 7 | deg
Re: | 4000000 |  |  | Cd Min: | 0.09881 | at alpha= | 20 | deg
Mach: | 0 |  |  | Cl=0 at alpha= | -4.7437 | deg
|  |  |  | @ Cl=0.1, Cd= | 0.0070364
|  |  |  | @ Cl=0.4, Cd= | 0.0053411
|  |  |  | @ Cl=0.6, Cd= | 0.0053357
alpha (deg) | Cl | Cd | Cm | Cl/Cd
-20 | -1.1454 | 0.0503 | -0.0979 | -22.7714
-19.5 | -1.1545 | 0.04404 | -0.1007 | -26.2148
-19 | -1.157 | 0.03887 | -0.1025 | -29.7659
-18.5 | -1.156 | 0.03434 | -0.1037 | -33.6634
-18 | -1.149 | 0.03049 | -0.1043 | -37.6845
-17.5 | -1.1385 | 0.02718 | -0.1044 | -41.8874
-17 | -1.1242 | 0.02435 | -0.104 | -46.1684
-16.5 | -1.1134 | 0.02161 | -0.1028 | -51.5224
-16 | -1.0996 | 0.0194 | -0.1008 | -56.6804
-15.5 | -1.0863 | 0.01755 | -0.0977 | -61.8974
-15 | -1.0744 | 0.0161 | -0.0931 | -66.7329
-14.5 | -1.0645 | 0.01452 | -0.0874 | -73.3127
-14 | -1.0278 | 0.01352 | -0.0854 | -76.0207
-13.5 | -0.9814 | 0.01289 | -0.0846 | -76.1365
-13 | -0.9309 | 0.01244 | -0.0842 | -74.8312
-12 | -0.8279 | 0.0115 | -0.0838 | -71.9913
-11.5 | -0.7745 | 0.0111 | -0.0839 | -69.7748
-11 | -0.7198 | 0.01077 | -0.0841 | -66.8338
-10.5 | -0.6643 | 0.01043 | -0.0844 | -63.6913
-10 | -0.6083 | 0.01012 | -0.0848 | -60.1087
-9.5 | -0.5534 | 0.00969 | -0.085 | -57.1104
-9 | -0.4969 | 0.00937 | -0.0855 | -53.0309
-8.5 | -0.4396 | 0.00907 | -0.0861 | -48.4675
-8 | -0.3818 | 0.00881 | -0.0868 | -43.3371
-7.5 | -0.3236 | 0.00861 | -0.0875 | -37.5842
-7 | -0.266 | 0.00831 | -0.0881 | -32.0096
-6.5 | -0.2074 | 0.00807 | -0.0889 | -25.7001
-6 | -0.1483 | 0.00787 | -0.0898 | -18.8437
-5.5 | -0.0895 | 0.00765 | -0.0906 | -11.6993
-5 | -0.0304 | 0.0075 | -0.0915 | -4.0533
-4.5 | 0.0289 | 0.0073 | -0.0925 | 3.9589
-4 | 0.0883 | 0.00709 | -0.0934 | 12.4542
-3.5 | 0.1472 | 0.00682 | -0.0944 | 21.5836
-3 | 0.2062 | 0.00661 | -0.0954 | 31.1952
-2.5 | 0.265 | 0.00632 | -0.0964 | 41.9304
-2 | 0.3235 | 0.00587 | -0.0974 | 55.1107
-1.5 | 0.3812 | 0.00536 | -0.0984 | 71.1194
-1 | 0.4409 | 0.0053 | -0.0995 | 83.1887
-0.5 | 0.5011 | 0.0053 | -0.1007 | 94.5472
0 | 0.5616 | 0.00531 | -0.1019 | 105.7627
0.5 | 0.6214 | 0.00535 | -0.103 | 116.1495
1 | 0.6811 | 0.00544 | -0.1041 | 125.2022
1.5 | 0.7412 | 0.00546 | -0.1053 | 135.7509
2 | 0.8007 | 0.00554 | -0.1064 | 144.5307
2.5 | 0.8594 | 0.00567 | -0.1074 | 151.5697
3 | 0.919 | 0.00572 | -0.1086 | 160.6643
3.5 | 0.9778 | 0.0058 | -0.1096 | 168.5862
4 | 1.0349 | 0.00598 | -0.1104 | 173.0602
4.5 | 1.0936 | 0.00604 | -0.1115 | 181.0596
5 | 1.1507 | 0.00617 | -0.1123 | 186.4992
5.5 | 1.2069 | 0.00631 | -0.113 | 191.2678
6 | 1.2624 | 0.00644 | -0.1136 | 196.0248
6.5 | 1.3169 | 0.00657 | -0.114 | 200.4414
7 | 1.3687 | 0.00677 | -0.114 | 202.1713
7.5 | 1.4171 | 0.00706 | -0.1134 | 200.7224
8 | 1.4491 | 0.00779 | -0.11 | 186.0205
8.5 | 1.4292 | 0.00924 | -0.0973 | 154.6753
9 | 1.4195 | 0.01131 | -0.0885 | 125.5084
9.5 | 1.412 | 0.01405 | -0.0812 | 100.4982
10 | 1.4085 | 0.01704 | -0.0752 | 82.6585
10.5 | 1.4059 | 0.02033 | -0.0701 | 69.154
11 | 1.4054 | 0.02383 | -0.0658 | 58.9761
11.5 | 1.4009 | 0.028 | -0.0618 | 50.0321
12 | 1.4014 | 0.03201 | -0.0586 | 43.7801
12.5 | 1.4084 | 0.03571 | -0.0562 | 39.4399
13 | 1.4171 | 0.03942 | -0.0541 | 35.9488
13.5 | 1.4238 | 0.04337 | -0.052 | 32.8291
14 | 1.4275 | 0.04772 | -0.0501 | 29.9141
14.5 | 1.4325 | 0.05208 | -0.0485 | 27.5058
15 | 1.441 | 0.05631 | -0.0473 | 25.5905
15.5 | 1.455 | 0.06005 | -0.0465 | 24.2298
16 | 1.47 | 0.06384 | -0.046 | 23.0263
16.5 | 1.4835 | 0.06792 | -0.0457 | 21.8419
17 | 1.5001 | 0.07165 | -0.0456 | 20.9365
17.5 | 1.5127 | 0.07599 | -0.0456 | 19.9066
18 | 1.5265 | 0.08028 | -0.0459 | 19.0147
18.5 | 1.5393 | 0.08469 | -0.0462 | 18.1757
19 | 1.552 | 0.08926 | -0.0468 | 17.3874
19.5 | 1.5671 | 0.0935 | -0.0476 | 16.7604
20 | 1.5746 | 0.09881 | -0.0486 | 15.9356

## 67. Re 4M Mach 0.10 (1)
BIGFOIL.COM POLAR EXPORT
NACA64-720 a=0.5
NACA64-720 a=0.5 |  |  |  | Cl Max: | 1.943 | at alpha= | 15.5 | deg
JavaFoil+Calcfoil stall+Eppler ext transition |  |  |  | L/D Max: | 160.263 | at alpha= | 6.5 | deg
Re: | 4000000 |  |  | Cd Min: | 0.00575 | at alpha= | -3 | deg
Mach: | 0.1 |  |  | Cl=0 at alpha= | -4.6349 | deg
|  |  |  | @ Cl=0.1, Cd= | 0.0075644
|  |  |  | @ Cl=0.4, Cd= | 0.0059325
|  |  |  | @ Cl=0.6, Cd= | 0.006186
alpha (deg) | Cl | Cd | Cm | Cl/Cd
-18 | -0.809 | 0.12694 | -0.041 | -6.37
-17.5 | -0.814 | 0.12169 | -0.042 | -6.69
-17 | -0.82 | 0.11211 | -0.043 | -7.317
-16.5 | -0.823 | 0.10434 | -0.045 | -7.884
-16 | -0.822 | 0.09689 | -0.046 | -8.488
-15.5 | -0.821 | 0.08776 | -0.049 | -9.359
-15 | -0.815 | 0.08127 | -0.05 | -10.026
-14.5 | -0.818 | 0.0658 | -0.055 | -12.432
-14 | -0.833 | 0.04437 | -0.061 | -18.769
-13.5 | -0.822 | 0.03663 | -0.064 | -22.446
-13 | -0.848 | 0.01637 | -0.07 | -51.794
-12.5 | -0.822 | 0.01471 | -0.072 | -55.872
-12 | -0.791 | 0.01348 | -0.073 | -58.665
-11.5 | -0.757 | 0.0122 | -0.074 | -62.051
-11 | -0.719 | 0.01186 | -0.075 | -60.584
-10.5 | -0.676 | 0.01113 | -0.076 | -60.76
-10 | -0.63 | 0.01012 | -0.078 | -62.27
-9.5 | -0.584 | 0.00964 | -0.079 | -60.588
-9 | -0.528 | 0.00931 | -0.08 | -56.704
-8.5 | -0.471 | 0.009 | -0.081 | -52.278
-8 | -0.412 | 0.00871 | -0.081 | -47.338
-7.5 | -0.353 | 0.00844 | -0.082 | -41.798
-7 | -0.293 | 0.00828 | -0.083 | -35.355
-6.5 | -0.232 | 0.00815 | -0.084 | -28.439
-6 | -0.17 | 0.00796 | -0.085 | -21.375
-5.5 | -0.108 | 0.00776 | -0.085 | -13.916
-5 | -0.046 | 0.00773 | -0.086 | -5.891
-4.5 | 0.017 | 0.00763 | -0.087 | 2.27
-4 | 0.08 | 0.00758 | -0.088 | 10.612
-3.5 | 0.144 | 0.00753 | -0.088 | 19.099
-3 | 0.208 | 0.00575 | -0.089 | 36.19
-2.5 | 0.271 | 0.00578 | -0.09 | 46.981
-2 | 0.335 | 0.00585 | -0.091 | 57.279
-1.5 | 0.398 | 0.00593 | -0.092 | 67.155
-1 | 0.462 | 0.00601 | -0.092 | 76.81
-0.5 | 0.525 | 0.00613 | -0.093 | 85.633
0 | 0.588 | 0.00624 | -0.094 | 94.301
0.5 | 0.648 | 0.00597 | -0.094 | 108.588
1 | 0.709 | 0.00651 | -0.095 | 108.914
1.5 | 0.77 | 0.00664 | -0.095 | 115.908
2 | 0.831 | 0.00676 | -0.096 | 123
2.5 | 0.892 | 0.0069 | -0.096 | 129.365
3 | 0.953 | 0.00706 | -0.097 | 135.029
3.5 | 1.013 | 0.00722 | -0.098 | 140.363
4 | 1.074 | 0.00738 | -0.098 | 145.448
4.5 | 1.134 | 0.00754 | -0.099 | 150.296
5 | 1.194 | 0.00773 | -0.1 | 154.318
5.5 | 1.253 | 0.00793 | -0.1 | 157.952
6 | 1.312 | 0.00822 | -0.101 | 159.577
6.5 | 1.371 | 0.00855 | -0.101 | 160.263
7 | 1.411 | 0.00889 | -0.102 | 158.779
7.5 | 1.466 | 0.00925 | -0.102 | 158.459
8 | 1.517 | 0.00962 | -0.103 | 157.779
8.5 | 1.559 | 0.01228 | -0.103 | 126.935
9 | 1.605 | 0.01369 | -0.103 | 117.206
9.5 | 1.648 | 0.01541 | -0.104 | 106.937
10 | 1.688 | 0.01789 | -0.104 | 94.374
10.5 | 1.726 | 0.02099 | -0.104 | 82.207
11 | 1.76 | 0.02461 | -0.104 | 71.527
11.5 | 1.795 | 0.02598 | -0.105 | 69.1
12 | 1.828 | 0.02738 | -0.105 | 66.76
12.5 | 1.857 | 0.02871 | -0.106 | 64.682
13 | 1.883 | 0.03024 | -0.106 | 62.266
13.5 | 1.906 | 0.03185 | -0.107 | 59.83
14 | 1.922 | 0.03339 | -0.107 | 57.558
14.5 | 1.933 | 0.03514 | -0.108 | 55.022
15 | 1.94 | 0.037 | -0.108 | 52.445
15.5 | 1.943 | 0.03918 | -0.109 | 49.593
16 | 1.941 | 0.04124 | -0.109 | 47.067
16.5 | 1.935 | 0.04343 | -0.109 | 44.549
17 | 1.922 | 0.04579 | -0.11 | 41.966
17.5 | 1.898 | 0.048 | -0.11 | 39.545
18 | 1.87 | 0.05061 | -0.111 | 36.952
18.5 | 1.837 | 0.05345 | -0.111 | 34.377
19 | 1.801 | 0.05622 | -0.111 | 32.03
19.5 | 1.76 | 0.05928 | -0.112 | 29.691
20 | 1.717 | 0.06266 | -0.112 | 27.395

## 68. Re 4M Mach 0.10 (2)
BIGFOIL.COM POLAR EXPORT
NACA64-720 a=0.5
NACA64-720 a=0.5 |  |  |  | Cl Max: | 1.5702 | at alpha= | 20 | deg
XFOIL ncrit=9 |  |  |  | L/D Max: | 201.669 | at alpha= | 7 | deg
Re: | 4000000 |  |  | Cd Min: | 0.10149 | at alpha= | 20 | deg
Mach: | 0.1 |  |  | Cl=0 at alpha= | -4.745 | deg
|  |  |  | @ Cl=0.1, Cd= | 0.0070726
|  |  |  | @ Cl=0.4, Cd= | 0.0053666
|  |  |  | @ Cl=0.6, Cd= | 0.0053588
alpha (deg) | Cl | Cd | Cm | Cl/Cd
-20 | -1.1097 | 0.05616 | -0.0971 | -19.7596
-19.5 | -1.126 | 0.04857 | -0.101 | -23.183
-19 | -1.1337 | 0.04249 | -0.1036 | -26.6816
-18 | -1.1342 | 0.03297 | -0.1061 | -34.401
-17.5 | -1.1266 | 0.02922 | -0.1065 | -38.5558
-17 | -1.1146 | 0.02601 | -0.1064 | -42.8527
-16.5 | -1.101 | 0.02321 | -0.1057 | -47.4364
-16 | -1.0878 | 0.02069 | -0.1042 | -52.5761
-15.5 | -1.0769 | 0.01844 | -0.1015 | -58.4002
-15 | -1.0603 | 0.01689 | -0.098 | -62.7768
-14.5 | -1.0485 | 0.01565 | -0.0925 | -66.9968
-14 | -1.0331 | 0.01379 | -0.0878 | -74.9166
-13.5 | -0.9871 | 0.01314 | -0.0867 | -75.1218
-13 | -0.9377 | 0.0126 | -0.086 | -74.4206
-12.5 | -0.8853 | 0.01221 | -0.0858 | -72.5061
-12 | -0.8337 | 0.01166 | -0.0854 | -71.5009
-11.5 | -0.7801 | 0.01122 | -0.0853 | -69.5276
-11 | -0.7252 | 0.01087 | -0.0853 | -66.7157
-10.5 | -0.6693 | 0.01052 | -0.0856 | -63.6217
-10 | -0.6128 | 0.0102 | -0.0859 | -60.0784
-9.5 | -0.5572 | 0.00978 | -0.0861 | -56.9734
-9 | -0.5005 | 0.00943 | -0.0864 | -53.0753
-8.5 | -0.4427 | 0.00912 | -0.087 | -48.5417
-8 | -0.3845 | 0.00886 | -0.0876 | -43.3973
-7.5 | -0.3259 | 0.00865 | -0.0882 | -37.6763
-7 | -0.2678 | 0.00835 | -0.0889 | -32.0719
-6.5 | -0.2087 | 0.0081 | -0.0896 | -25.7654
-6 | -0.1493 | 0.00789 | -0.0905 | -18.9227
-5.5 | -0.09 | 0.00768 | -0.0913 | -11.7188
-5 | -0.0305 | 0.00752 | -0.0922 | -4.0559
-4.5 | 0.0293 | 0.00732 | -0.0931 | 4.0027
-4 | 0.0892 | 0.00712 | -0.0941 | 12.5281
-3.5 | 0.1485 | 0.00686 | -0.095 | 21.6472
-3 | 0.2078 | 0.00663 | -0.096 | 31.3424
-2.5 | 0.2671 | 0.00635 | -0.097 | 42.063
-1.5 | 0.3839 | 0.00538 | -0.099 | 71.3569
-1 | 0.4438 | 0.00533 | -0.1001 | 83.2645
-0.5 | 0.5046 | 0.00531 | -0.1013 | 95.0282
0 | 0.5654 | 0.00533 | -0.1025 | 106.0788
0.5 | 0.6255 | 0.00538 | -0.1036 | 116.2639
1 | 0.6858 | 0.00546 | -0.1048 | 125.6044
1.5 | 0.7462 | 0.00548 | -0.1059 | 136.1679
2 | 0.806 | 0.00557 | -0.107 | 144.7038
2.5 | 0.8652 | 0.00569 | -0.108 | 152.0562
3 | 0.9252 | 0.00575 | -0.1092 | 160.9043
3.5 | 0.9842 | 0.00583 | -0.1102 | 168.8165
4 | 1.0419 | 0.006 | -0.111 | 173.65
4.5 | 1.1009 | 0.00607 | -0.112 | 181.3674
5 | 1.1582 | 0.00621 | -0.1128 | 186.5056
5.5 | 1.215 | 0.00634 | -0.1135 | 191.6404
6 | 1.2707 | 0.00649 | -0.114 | 195.7935
6.5 | 1.3255 | 0.00662 | -0.1144 | 200.2266
7 | 1.3774 | 0.00683 | -0.1143 | 201.6691
7.5 | 1.4257 | 0.00712 | -0.1136 | 200.2388
8 | 1.457 | 0.00784 | -0.1099 | 185.8418
8.5 | 1.4344 | 0.00935 | -0.0968 | 153.4118
9.5 | 1.4138 | 0.01449 | -0.0804 | 97.5707
10 | 1.4099 | 0.01757 | -0.0745 | 80.2447
10.5 | 1.4061 | 0.021 | -0.0694 | 66.9571
11 | 1.4038 | 0.02475 | -0.065 | 56.7192
11.5 | 1.4001 | 0.0289 | -0.0611 | 48.4464
12 | 1.3975 | 0.03327 | -0.0578 | 42.0048
12.5 | 1.4046 | 0.03702 | -0.0554 | 37.9417
13 | 1.4124 | 0.04086 | -0.0533 | 34.5668
13.5 | 1.4189 | 0.0449 | -0.0513 | 31.6013
14 | 1.4224 | 0.04933 | -0.0493 | 28.8344
14.5 | 1.4289 | 0.0536 | -0.0478 | 26.6586
15.5 | 1.4499 | 0.06192 | -0.0459 | 23.4157
16 | 1.4664 | 0.06564 | -0.0455 | 22.34
16.5 | 1.4813 | 0.06963 | -0.0452 | 21.2739
17 | 1.4938 | 0.07397 | -0.0451 | 20.1947
17.5 | 1.5113 | 0.07781 | -0.0452 | 19.423
18 | 1.5227 | 0.08247 | -0.0455 | 18.4637
18.5 | 1.5347 | 0.08713 | -0.0459 | 17.6139
19 | 1.5503 | 0.09139 | -0.0465 | 16.9636
19.5 | 1.5603 | 0.09645 | -0.0474 | 16.1773
20 | 1.5702 | 0.10149 | -0.0484 | 15.4715

## 69. Re 4M Mach 0.25 (1)
BIGFOIL.COM POLAR EXPORT
NACA64-720 a=0.5
NACA64-720 a=0.5 |  |  |  | Cl Max: | 1.9 | at alpha= | 14 | deg
JavaFoil+Calcfoil stall+Eppler ext transition |  |  |  | L/D Max: | 155.978 | at alpha= | 6.5 | deg
Re: | 4000000 |  |  | Cd Min: | 0.00572 | at alpha= | 0 | deg
Mach: | 0.25 |  |  | Cl=0 at alpha= | -4.6385 | deg
|  |  |  | @ Cl=0.1, Cd= | 0.0076543
|  |  |  | @ Cl=0.4, Cd= | 0.0060503
|  |  |  | @ Cl=0.6, Cd= | 0.00572
alpha (deg) | Cl | Cd | Cm | Cl/Cd
-16.5 | -0.663 | 0.12067 | -0.041 | -5.494
-16 | -0.686 | 0.11314 | -0.042 | -6.06
-15.5 | -0.702 | 0.10771 | -0.043 | -6.52
-15 | -0.714 | 0.10013 | -0.044 | -7.133
-14.5 | -0.721 | 0.09294 | -0.046 | -7.759
-14 | -0.723 | 0.0852 | -0.048 | -8.489
-13.5 | -0.722 | 0.07655 | -0.051 | -9.429
-13 | -0.725 | 0.0613 | -0.057 | -11.832
-12.5 | -0.744 | 0.03785 | -0.065 | -19.649
-12 | -0.735 | 0.02881 | -0.069 | -25.5
-11.5 | -0.747 | 0.01388 | -0.075 | -53.825
-11 | -0.715 | 0.0131 | -0.077 | -54.577
-10.5 | -0.677 | 0.01215 | -0.078 | -55.704
-10 | -0.634 | 0.01136 | -0.079 | -55.821
-9.5 | -0.587 | 0.00976 | -0.08 | -60.106
-9 | -0.538 | 0.00967 | -0.082 | -55.601
-8.5 | -0.48 | 0.00936 | -0.083 | -51.296
-8 | -0.421 | 0.00902 | -0.084 | -46.719
-7.5 | -0.361 | 0.00873 | -0.084 | -41.36
-7 | -0.3 | 0.00848 | -0.085 | -35.315
-6.5 | -0.237 | 0.00834 | -0.086 | -28.476
-6 | -0.174 | 0.00806 | -0.087 | -21.646
-5.5 | -0.111 | 0.0079 | -0.088 | -14.027
-5 | -0.047 | 0.00787 | -0.088 | -5.938
-4.5 | 0.018 | 0.00773 | -0.089 | 2.299
-4 | 0.083 | 0.00767 | -0.09 | 10.765
-3.5 | 0.148 | 0.00761 | -0.091 | 19.39
-3 | 0.214 | 0.00584 | -0.092 | 36.621
-2.5 | 0.279 | 0.0059 | -0.092 | 47.267
-2 | 0.344 | 0.00599 | -0.093 | 57.468
-1.5 | 0.409 | 0.00606 | -0.094 | 67.553
-1 | 0.474 | 0.00617 | -0.095 | 76.862
-0.5 | 0.54 | 0.00625 | -0.096 | 86.316
0 | 0.6 | 0.00572 | -0.096 | 104.946
0.5 | 0.663 | 0.00651 | -0.096 | 101.799
1 | 0.726 | 0.00669 | -0.097 | 108.563
1.5 | 0.789 | 0.00684 | -0.098 | 115.387
2 | 0.852 | 0.00698 | -0.098 | 122.009
2.5 | 0.914 | 0.00714 | -0.099 | 127.996
3 | 0.976 | 0.0073 | -0.099 | 133.727
3.5 | 1.038 | 0.00749 | -0.1 | 138.685
4 | 1.1 | 0.00768 | -0.101 | 143.285
4.5 | 1.162 | 0.00788 | -0.101 | 147.371
5 | 1.223 | 0.00809 | -0.102 | 151.248
5.5 | 1.284 | 0.00832 | -0.103 | 154.442
6 | 1.345 | 0.00866 | -0.103 | 155.225
6.5 | 1.405 | 0.00901 | -0.104 | 155.978
7 | 1.444 | 0.00938 | -0.104 | 153.907
7.5 | 1.499 | 0.00978 | -0.105 | 153.197
8 | 1.551 | 0.0102 | -0.106 | 152.121
8.5 | 1.592 | 0.01337 | -0.105 | 119.027
9 | 1.637 | 0.01498 | -0.106 | 109.281
9.5 | 1.679 | 0.01735 | -0.106 | 96.786
10 | 1.717 | 0.02059 | -0.106 | 83.379
10.5 | 1.751 | 0.02537 | -0.106 | 69.026
11 | 1.786 | 0.02677 | -0.107 | 66.71
11.5 | 1.817 | 0.02837 | -0.107 | 64.024
12 | 1.844 | 0.02995 | -0.108 | 61.562
12.5 | 1.866 | 0.03154 | -0.108 | 59.157
13 | 1.883 | 0.03327 | -0.109 | 56.615
13.5 | 1.896 | 0.03516 | -0.109 | 53.907
14 | 1.9 | 0.03716 | -0.11 | 51.128
14.5 | 1.896 | 0.03917 | -0.11 | 48.388
15 | 1.884 | 0.04145 | -0.111 | 45.454
15.5 | 1.866 | 0.04398 | -0.111 | 42.426
16 | 1.84 | 0.04667 | -0.111 | 39.431
16.5 | 1.807 | 0.04947 | -0.112 | 36.533
17 | 1.763 | 0.05257 | -0.112 | 33.537
17.5 | 1.702 | 0.05606 | -0.113 | 30.361
18 | 1.633 | 0.0593 | -0.113 | 27.543
18.5 | 1.557 | 0.06304 | -0.113 | 24.691
19 | 1.473 | 0.06682 | -0.113 | 22.043

## 70. Re 4M Mach 0.25 (2)
BIGFOIL.COM POLAR EXPORT
NACA64-720 a=0.5
NACA64-720 a=0.5 |  |  |  | Cl Max: | 1.5498 | at alpha= | 20 | deg
XFOIL ncrit=9 |  |  |  | L/D Max: | 198.438 | at alpha= | 7 | deg
Re: | 4000000 |  |  | Cd Min: | 0.16242 | at alpha= | -20 | deg
Mach: | 0.25 |  |  | Cl=0 at alpha= | -4.7536 | deg
|  |  |  | @ Cl=0.1, Cd= | 0.0072274
|  |  |  | @ Cl=0.4, Cd= | 0.0055371
|  |  |  | @ Cl=0.6, Cd= | 0.005461
alpha (deg) | Cl | Cd | Cm | Cl/Cd
-20 | -0.5162 | 0.16242 | -0.0369 | -3.1782
-19.5 | -0.5871 | 0.13855 | -0.0514 | -4.2375
-19 | -0.9055 | 0.07869 | -0.0921 | -11.5072
-18.5 | -0.9674 | 0.06306 | -0.1029 | -15.3409
-18 | -0.9999 | 0.05277 | -0.1092 | -18.9483
-17.5 | -1.0169 | 0.04519 | -0.1129 | -22.5028
-17 | -1.0257 | 0.03915 | -0.1151 | -26.1992
-16.5 | -1.0323 | 0.03369 | -0.1164 | -30.6411
-16 | -1.0291 | 0.02928 | -0.1169 | -35.1469
-15.5 | -1.0218 | 0.0255 | -0.1165 | -40.0706
-15 | -1.0092 | 0.02238 | -0.1154 | -45.0938
-14.5 | -0.9939 | 0.01984 | -0.1133 | -50.0958
-14 | -0.9845 | 0.01748 | -0.1097 | -56.3215
-13.5 | -0.9675 | 0.016 | -0.1049 | -60.4688
-13 | -0.9488 | 0.01469 | -0.0993 | -64.5882
-12.5 | -0.9183 | 0.0131 | -0.0957 | -70.0992
-12 | -0.8648 | 0.01254 | -0.0946 | -68.9633
-11.5 | -0.809 | 0.01208 | -0.0937 | -66.9702
-11 | -0.7538 | 0.01151 | -0.0929 | -65.4909
-10.5 | -0.6959 | 0.01108 | -0.0924 | -62.8069
-10 | -0.6373 | 0.01069 | -0.0921 | -59.6165
-9.5 | -0.5779 | 0.01035 | -0.092 | -55.8357
-9 | -0.5195 | 0.00985 | -0.0919 | -52.7411
-8.5 | -0.4598 | 0.00945 | -0.092 | -48.6561
-8 | -0.3993 | 0.00915 | -0.0922 | -43.6393
-7.5 | -0.3384 | 0.0089 | -0.0926 | -38.0225
-7 | -0.277 | 0.00861 | -0.0931 | -32.1719
-6.5 | -0.216 | 0.00828 | -0.0936 | -26.087
-6 | -0.1544 | 0.00805 | -0.0942 | -19.1801
-5.5 | -0.0925 | 0.00788 | -0.0949 | -11.7386
-5 | -0.0307 | 0.00764 | -0.0957 | -4.0183
-4.5 | 0.0316 | 0.00745 | -0.0966 | 4.2416
-4 | 0.0937 | 0.00725 | -0.0975 | 12.9241
-3.5 | 0.1551 | 0.00703 | -0.0984 | 22.0626
-3 | 0.2167 | 0.00677 | -0.0993 | 32.0089
-2.5 | 0.2784 | 0.00647 | -0.1004 | 43.0294
-2 | 0.3391 | 0.00605 | -0.1014 | 56.0496
-1.5 | 0.3987 | 0.00554 | -0.1023 | 71.9675
-1 | 0.4609 | 0.0054 | -0.1035 | 85.3519
-0.5 | 0.5239 | 0.0054 | -0.1047 | 97.0185
0 | 0.5863 | 0.00545 | -0.1058 | 107.578
0.5 | 0.6488 | 0.0055 | -0.107 | 117.9636
1 | 0.7116 | 0.00557 | -0.1082 | 127.7558
1.5 | 0.7735 | 0.00565 | -0.1093 | 136.9027
2 | 0.8351 | 0.00575 | -0.1103 | 145.2348
2.5 | 0.8974 | 0.00582 | -0.1115 | 154.1924
3 | 0.959 | 0.00593 | -0.1125 | 161.7201
3.5 | 1.0194 | 0.00606 | -0.1133 | 168.2178
4 | 1.0803 | 0.00616 | -0.1142 | 175.3734
4.5 | 1.1407 | 0.00629 | -0.115 | 181.3514
5 | 1.1988 | 0.00648 | -0.1154 | 185
5.5 | 1.2588 | 0.00658 | -0.1161 | 191.307
6 | 1.3153 | 0.00677 | -0.1162 | 194.2836
6.5 | 1.3713 | 0.00693 | -0.1162 | 197.8788
7 | 1.4228 | 0.00717 | -0.1154 | 198.4379
7.5 | 1.4686 | 0.0075 | -0.1136 | 195.8133
8 | 1.4845 | 0.00817 | -0.1064 | 181.7013
8.5 | 1.4638 | 0.01017 | -0.0945 | 143.9331
9 | 1.443 | 0.01329 | -0.085 | 108.5779
9.5 | 1.4301 | 0.01676 | -0.0776 | 85.3282
10 | 1.4164 | 0.02074 | -0.0711 | 68.2932
10.5 | 1.4065 | 0.02502 | -0.0658 | 56.215
11 | 1.4008 | 0.02942 | -0.0616 | 47.6139
11.5 | 1.3919 | 0.03431 | -0.0576 | 40.5683
12 | 1.3866 | 0.03915 | -0.0542 | 35.4176
12.5 | 1.3906 | 0.04344 | -0.0517 | 32.012
13 | 1.3949 | 0.04788 | -0.0495 | 29.1332
13.5 | 1.4019 | 0.05223 | -0.0477 | 26.8409
14 | 1.4022 | 0.05734 | -0.0459 | 24.4541
14.5 | 1.4086 | 0.06206 | -0.0446 | 22.6974
15 | 1.4195 | 0.0666 | -0.0438 | 21.3138
15.5 | 1.4327 | 0.07105 | -0.0433 | 20.1647
16 | 1.4493 | 0.07521 | -0.0431 | 19.27
16.5 | 1.4629 | 0.07987 | -0.043 | 18.316
17 | 1.477 | 0.08455 | -0.0432 | 17.469
17.5 | 1.4933 | 0.08905 | -0.0435 | 16.7692
18 | 1.5044 | 0.09431 | -0.0441 | 15.9516
18.5 | 1.5176 | 0.09934 | -0.0449 | 15.2768
19 | 1.5305 | 0.10445 | -0.0458 | 14.6529
19.5 | 1.539 | 0.11026 | -0.0471 | 13.9579
20 | 1.5498 | 0.11578 | -0.0486 | 13.3857

## 71. Re 4M Mach 0.50 (1)
BIGFOIL.COM POLAR EXPORT
NACA64-720 a=0.5
NACA64-720 a=0.5 |  |  |  | Cl Max: | 1.788 | at alpha= | 10 | deg
JavaFoil+Calcfoil stall+Eppler ext transition |  |  |  | L/D Max: | 137.014 | at alpha= | 5 | deg
Re: | 4000000 |  |  | Cd Min: | 0.0065 | at alpha= | -2.5 | deg
Mach: | 0.5 |  |  | Cl=0 at alpha= | -4.6389 | deg
|  |  |  | @ Cl=0.1, Cd= | 0.008299
|  |  |  | @ Cl=0.4, Cd= | 0.0065806
|  |  |  | @ Cl=0.6, Cd= | 0.0068751
alpha (deg) | Cl | Cd | Cm | Cl/Cd
-20 | -0.895 | 0.16909 | -0.045 | -5.295
-19.5 | -0.866 | 0.15978 | -0.045 | -5.421
-19 | -0.835 | 0.15406 | -0.043 | -5.418
-18.5 | -0.805 | 0.15326 | -0.043 | -5.255
-18 | -0.777 | 0.14598 | -0.043 | -5.32
-17.5 | -0.748 | 0.13947 | -0.043 | -5.362
-17 | -0.72 | 0.13716 | -0.044 | -5.247
-16.5 | -0.689 | 0.13411 | -0.043 | -5.138
-16 | -0.66 | 0.12663 | -0.043 | -5.211
-15.5 | -0.631 | 0.12359 | -0.043 | -5.105
-15 | -0.602 | 0.11821 | -0.043 | -5.094
-14.5 | -0.574 | 0.11372 | -0.044 | -5.044
-14 | -0.543 | 0.11046 | -0.042 | -4.919
-13.5 | -0.514 | 0.10294 | -0.042 | -4.996
-13 | -0.485 | 0.10132 | -0.042 | -4.791
-12.5 | -0.457 | 0.09636 | -0.043 | -4.738
-12 | -0.428 | 0.09141 | -0.043 | -4.679
-11.5 | -0.398 | 0.08894 | -0.043 | -4.48
-11 | -0.369 | 0.08002 | -0.042 | -4.615
-10.5 | -0.341 | 0.08069 | -0.044 | -4.222
-10 | -0.394 | 0.07451 | -0.045 | -5.29
-9.5 | -0.461 | 0.0624 | -0.051 | -7.382
-9 | -0.517 | 0.0152 | -0.087 | -34.035
-8.5 | -0.482 | 0.01318 | -0.089 | -36.578
-8 | -0.436 | 0.01178 | -0.091 | -36.982
-7.5 | -0.382 | 0.01077 | -0.093 | -35.477
-7 | -0.322 | 0.00968 | -0.094 | -33.31
-6.5 | -0.26 | 0.00929 | -0.096 | -28.028
-6 | -0.192 | 0.00893 | -0.097 | -21.535
-5.5 | -0.123 | 0.00876 | -0.098 | -13.999
-5 | -0.052 | 0.00859 | -0.099 | -6.036
-4.5 | 0.02 | 0.00847 | -0.1 | 2.335
-4 | 0.092 | 0.00831 | -0.101 | 11.067
-3.5 | 0.165 | 0.00821 | -0.101 | 20.053
-3 | 0.239 | 0.00753 | -0.101 | 31.718
-2.5 | 0.312 | 0.0065 | -0.102 | 48.009
-2 | 0.385 | 0.00656 | -0.103 | 58.65
-1.5 | 0.458 | 0.00666 | -0.103 | 68.738
-1 | 0.53 | 0.00676 | -0.104 | 78.529
-0.5 | 0.603 | 0.00688 | -0.105 | 87.676
0 | 0.662 | 0.00725 | -0.106 | 91.324
0.5 | 0.733 | 0.00749 | -0.106 | 97.862
1 | 0.802 | 0.00768 | -0.107 | 104.531
1.5 | 0.872 | 0.00792 | -0.108 | 110.027
2 | 0.941 | 0.00816 | -0.108 | 115.35
2.5 | 1.01 | 0.0084 | -0.109 | 120.346
3 | 1.079 | 0.00865 | -0.11 | 124.853
3.5 | 1.148 | 0.00894 | -0.111 | 128.427
4 | 1.216 | 0.00923 | -0.111 | 131.832
4.5 | 1.284 | 0.00954 | -0.112 | 134.648
5 | 1.352 | 0.00987 | -0.113 | 137.014
5.5 | 1.419 | 0.01039 | -0.113 | 136.636
6 | 1.486 | 0.01091 | -0.114 | 136.28
6.5 | 1.553 | 0.0115 | -0.115 | 135.072
7 | 1.583 | 0.01205 | -0.115 | 131.408
7.5 | 1.64 | 0.01266 | -0.116 | 129.518
8 | 1.679 | 0.01722 | -0.115 | 97.49
8.5 | 1.72 | 0.01983 | -0.116 | 86.735
9 | 1.753 | 0.02444 | -0.116 | 71.706
9.5 | 1.775 | 0.0328 | -0.116 | 54.098
10 | 1.788 | 0.03547 | -0.116 | 50.418
10.5 | 1.778 | 0.03828 | -0.117 | 46.451
11 | 1.731 | 0.0416 | -0.117 | 41.605
11.5 | 1.597 | 0.04555 | -0.118 | 35.057
12 | 1.086 | 0.05338 | -0.118 | 20.353
12.5 | 1.117 | 0.05451 | -0.119 | 20.489
13 | 0.994 | 0.10279 | -0.057 | 9.667
13.5 | 1.022 | 0.10679 | -0.061 | 9.57
14 | 1.199 | 0.07039 | -0.119 | 17.038
14.5 | 1.23 | 0.07068 | -0.12 | 17.396
15 | 1.109 | 0.12129 | -0.073 | 9.143

## 72. Re 4M Mach 0.50 (2)
BIGFOIL.COM POLAR EXPORT
NACA64-720 a=0.5
NACA64-720 a=0.5 |  |  |  | Cl Max: | 1.5603 | at alpha= | 8 | deg
XFOIL ncrit=9 |  |  |  | L/D Max: | 161.927 | at alpha= | 3.5 | deg
Re: | 4000000 |  |  | Cd Min: | 0.17708 | at alpha= | 20 | deg
Mach: | 0.5 |  |  | Cl=0 at alpha= | -4.788 | deg
|  |  |  | @ Cl=0.1, Cd= | 0.0078712
|  |  |  | @ Cl=0.4, Cd= | 0.0068013
|  |  |  | @ Cl=0.6, Cd= | 0.0059346
alpha (deg) | Cl | Cd | Cm | Cl/Cd
-15.5 | -0.3815 | 0.11358 | -0.0877 | -3.3589
-15 | -0.4468 | 0.09606 | -0.1015 | -4.6513
-14.5 | -0.5159 | 0.08007 | -0.1147 | -6.4431
-14 | -0.5286 | 0.07061 | -0.1212 | -7.4862
-13.5 | -0.5434 | 0.06093 | -0.1279 | -8.9184
-13 | -0.5454 | 0.05286 | -0.1331 | -10.3178
-12.5 | -0.5667 | 0.04416 | -0.1386 | -12.8329
-12 | -0.598 | 0.03606 | -0.1425 | -16.5835
-11.5 | -0.6163 | 0.02959 | -0.1439 | -20.828
-11 | -0.6306 | 0.0239 | -0.1438 | -26.3849
-10.5 | -0.6422 | 0.01905 | -0.1415 | -33.7113
-10 | -0.6145 | 0.01677 | -0.1376 | -36.6428
-9.5 | -0.6004 | 0.01492 | -0.1305 | -40.2413
-9 | -0.5644 | 0.01347 | -0.1248 | -41.9005
-8.5 | -0.5112 | 0.01229 | -0.1209 | -41.5948
-8 | -0.4504 | 0.01131 | -0.118 | -39.8232
-7.5 | -0.3834 | 0.01062 | -0.116 | -36.1017
-7 | -0.3152 | 0.01001 | -0.1144 | -31.4885
-6.5 | -0.2445 | 0.00953 | -0.1135 | -25.6558
-6 | -0.1743 | 0.009 | -0.1128 | -19.3667
-5.5 | -0.1028 | 0.0086 | -0.1125 | -11.9535
-5 | -0.0307 | 0.00832 | -0.1125 | -3.6899
-4.5 | 0.0417 | 0.00808 | -0.1128 | 5.1609
-4 | 0.1143 | 0.00782 | -0.1133 | 14.6164
-3.5 | 0.1864 | 0.00764 | -0.1139 | 24.3979
-3 | 0.2576 | 0.00746 | -0.1146 | 34.5308
-2.5 | 0.3287 | 0.00713 | -0.1155 | 46.101
-2 | 0.3988 | 0.00681 | -0.1163 | 58.5609
-1.5 | 0.4667 | 0.00632 | -0.1171 | 73.8449
-1 | 0.5361 | 0.00589 | -0.1181 | 91.0187
-0.5 | 0.6078 | 0.00594 | -0.1192 | 102.3232
0 | 0.6785 | 0.00606 | -0.1201 | 111.9637
0.5 | 0.7506 | 0.00614 | -0.1212 | 122.2476
1 | 0.8214 | 0.00626 | -0.1222 | 131.2141
1.5 | 0.8905 | 0.00645 | -0.1228 | 138.062
2 | 0.9595 | 0.00662 | -0.1233 | 144.9396
2.5 | 1.029 | 0.00673 | -0.1238 | 152.8975
3 | 1.0961 | 0.00691 | -0.1238 | 158.6252
3.5 | 1.1594 | 0.00716 | -0.1231 | 161.9274
4 | 1.2137 | 0.00751 | -0.1208 | 161.6112
4.5 | 1.2614 | 0.00779 | -0.1171 | 161.9255
5 | 1.3125 | 0.00825 | -0.1143 | 159.0909
5.5 | 1.3566 | 0.00901 | -0.1106 | 150.566
6 | 1.4019 | 0.00984 | -0.1072 | 142.4695
6.5 | 1.4548 | 0.01054 | -0.1049 | 138.0266
7 | 1.4891 | 0.01189 | -0.1003 | 125.2397
7.5 | 1.5312 | 0.01304 | -0.0967 | 117.4233
8 | 1.5603 | 0.01466 | -0.0917 | 106.4325
8.5 | 1.5591 | 0.01758 | -0.0839 | 88.686
9 | 1.5017 | 0.02303 | -0.0717 | 65.2063
9.5 | 1.4703 | 0.02989 | -0.0665 | 49.1904
10 | 1.438 | 0.03614 | -0.06 | 39.7897
10.5 | 1.4058 | 0.04284 | -0.0544 | 32.8151
11 | 1.3766 | 0.04984 | -0.0499 | 27.6204
12 | 1.3534 | 0.06258 | -0.0443 | 21.6267
12.5 | 1.353 | 0.06863 | -0.0427 | 19.7144
13.5 | 1.3594 | 0.08103 | -0.0409 | 16.7765
14 | 1.3552 | 0.08834 | -0.0408 | 15.3407
14.5 | 1.3608 | 0.09507 | -0.041 | 14.3137
15 | 1.3775 | 0.10084 | -0.0413 | 13.6603
15.5 | 1.3921 | 0.10705 | -0.042 | 13.0042
16 | 1.4077 | 0.11331 | -0.0429 | 12.4234
16.5 | 1.4229 | 0.1197 | -0.0441 | 11.8872
17 | 1.4366 | 0.12641 | -0.0456 | 11.3646
17.5 | 1.4473 | 0.13362 | -0.0476 | 10.8315
18 | 1.4562 | 0.14112 | -0.05 | 10.3189
18.5 | 1.4607 | 0.1493 | -0.0532 | 9.7837
19 | 1.461 | 0.15813 | -0.0571 | 9.2392
19.5 | 1.4601 | 0.1673 | -0.0615 | 8.7274
20 | 1.4553 | 0.17708 | -0.0668 | 8.2183

## 73. Re 5M Mach 0.00 (1)
BIGFOIL.COM POLAR EXPORT
NACA64-720 a=0.5
NACA64-720 a=0.5 |  |  |  | Cl Max: | 1.955 | at alpha= | 16 | deg
JavaFoil+Calcfoil stall+Eppler ext transition |  |  |  | L/D Max: | 165.842 | at alpha= | 6.5 | deg
Re: | 5000000 |  |  | Cd Min: | 0.00561 | at alpha= | -2.5 | deg
Mach: | 0 |  |  | Cl=0 at alpha= | -4.6371 | deg
|  |  |  | @ Cl=0.1, Cd= | 0.007291
|  |  |  | @ Cl=0.4, Cd= | 0.0057513
|  |  |  | @ Cl=0.6, Cd= | 0.0060216
alpha (deg) | Cl | Cd | Cm | Cl/Cd
-19.5 | -0.816 | 0.14171 | -0.04 | -5.757
-19 | -0.825 | 0.13593 | -0.041 | -6.067
-18.5 | -0.831 | 0.13124 | -0.041 | -6.331
-18 | -0.839 | 0.12069 | -0.043 | -6.949
-17.5 | -0.845 | 0.11107 | -0.044 | -7.606
-17 | -0.846 | 0.10492 | -0.045 | -8.062
-16.5 | -0.846 | 0.09699 | -0.047 | -8.726
-16 | -0.847 | 0.08709 | -0.049 | -9.724
-15.5 | -0.852 | 0.07261 | -0.053 | -11.732
-15 | -0.848 | 0.06374 | -0.055 | -13.304
-14.5 | -0.86 | 0.04517 | -0.061 | -19.028
-14 | -0.85 | 0.03775 | -0.063 | -22.516
-13.5 | -0.839 | 0.03055 | -0.065 | -27.461
-13 | -0.857 | 0.01462 | -0.071 | -58.611
-12.5 | -0.828 | 0.01339 | -0.072 | -61.869
-12 | -0.796 | 0.01232 | -0.073 | -64.599
-11.5 | -0.761 | 0.01126 | -0.074 | -67.559
-11 | -0.721 | 0.01052 | -0.075 | -68.576
-10.5 | -0.678 | 0.00997 | -0.076 | -67.969
-10 | -0.635 | 0.00959 | -0.078 | -66.252
-9.5 | -0.582 | 0.00921 | -0.079 | -63.231
-9 | -0.526 | 0.00887 | -0.08 | -59.336
-8.5 | -0.469 | 0.00859 | -0.08 | -54.562
-8 | -0.411 | 0.00833 | -0.081 | -49.306
-7.5 | -0.351 | 0.00817 | -0.082 | -42.987
-7 | -0.291 | 0.00797 | -0.083 | -36.556
-6.5 | -0.231 | 0.00784 | -0.083 | -29.407
-6 | -0.169 | 0.00769 | -0.084 | -22.018
-5.5 | -0.108 | 0.00758 | -0.085 | -14.183
-5 | -0.045 | 0.00745 | -0.086 | -6.08
-4.5 | 0.017 | 0.00739 | -0.086 | 2.333
-4 | 0.08 | 0.00731 | -0.087 | 10.954
-3.5 | 0.143 | 0.00725 | -0.088 | 19.729
-3 | 0.207 | 0.0061 | -0.089 | 33.907
-2.5 | 0.27 | 0.00561 | -0.09 | 48.153
-2 | 0.333 | 0.00567 | -0.09 | 58.745
-1.5 | 0.396 | 0.00575 | -0.091 | 68.917
-1 | 0.459 | 0.00577 | -0.092 | 79.665
-0.5 | 0.522 | 0.00587 | -0.093 | 89.019
0 | 0.586 | 0.00599 | -0.093 | 97.811
0.5 | 0.648 | 0.00613 | -0.094 | 105.801
1 | 0.707 | 0.00583 | -0.094 | 121.284
1.5 | 0.768 | 0.00638 | -0.095 | 120.371
2 | 0.829 | 0.00651 | -0.096 | 127.359
2.5 | 0.889 | 0.00662 | -0.096 | 134.382
3 | 0.95 | 0.00675 | -0.097 | 140.781
3.5 | 1.01 | 0.0069 | -0.097 | 146.395
4 | 1.071 | 0.00703 | -0.098 | 152.311
4.5 | 1.13 | 0.00721 | -0.099 | 156.848
5 | 1.19 | 0.00742 | -0.099 | 160.451
5.5 | 1.249 | 0.00768 | -0.1 | 162.534
6 | 1.308 | 0.00795 | -0.1 | 164.592
6.5 | 1.367 | 0.00824 | -0.101 | 165.842
7 | 1.407 | 0.00856 | -0.102 | 164.359
7.5 | 1.461 | 0.00885 | -0.102 | 165.122
8 | 1.503 | 0.0115 | -0.102 | 130.753
8.5 | 1.551 | 0.01268 | -0.102 | 122.284
9 | 1.597 | 0.01436 | -0.103 | 111.213
9.5 | 1.64 | 0.01639 | -0.103 | 100.058
10 | 1.681 | 0.01877 | -0.103 | 89.595
10.5 | 1.719 | 0.02223 | -0.104 | 77.332
11 | 1.757 | 0.02333 | -0.104 | 75.329
11.5 | 1.793 | 0.02464 | -0.105 | 72.768
12 | 1.827 | 0.0259 | -0.105 | 70.515
12.5 | 1.857 | 0.02721 | -0.106 | 68.239
13 | 1.884 | 0.02861 | -0.106 | 65.853
13.5 | 1.908 | 0.03009 | -0.107 | 63.402
14 | 1.926 | 0.03153 | -0.107 | 61.079
14.5 | 1.939 | 0.03314 | -0.108 | 58.526
15 | 1.949 | 0.03494 | -0.108 | 55.771
15.5 | 1.954 | 0.03671 | -0.108 | 53.231
16 | 1.955 | 0.03879 | -0.109 | 50.395
16.5 | 1.952 | 0.0408 | -0.109 | 47.846
17 | 1.943 | 0.04307 | -0.11 | 45.111
17.5 | 1.924 | 0.04502 | -0.11 | 42.725
18 | 1.9 | 0.04746 | -0.11 | 40.037
18.5 | 1.872 | 0.05002 | -0.111 | 37.429
19 | 1.841 | 0.05249 | -0.111 | 35.073
19.5 | 1.806 | 0.05563 | -0.111 | 32.465
20 | 1.768 | 0.05872 | -0.112 | 30.117

## 74. Re 5M Mach 0.00 (2)
BIGFOIL.COM POLAR EXPORT
NACA64-720 a=0.5
NACA64-720 a=0.5 |  |  |  | Cl Max: | 1.5964 | at alpha= | 20 | deg
XFOIL ncrit=9 |  |  |  | L/D Max: | 206.037 | at alpha= | 6.5 | deg
Re: | 5000000 |  |  | Cd Min: | 0.09581 | at alpha= | 20 | deg
Mach: | 0 |  |  | Cl=0 at alpha= | -4.7408 | deg
|  |  |  | @ Cl=0.1, Cd= | 0.0067801
|  |  |  | @ Cl=0.4, Cd= | 0.0053315
|  |  |  | @ Cl=0.6, Cd= | 0.0051071
alpha (deg) | Cl | Cd | Cm | Cl/Cd
-20 | -1.1792 | 0.04662 | -0.0997 | -25.2939
-19.5 | -1.1873 | 0.04072 | -0.102 | -29.1577
-18.5 | -1.1886 | 0.03143 | -0.1042 | -37.8174
-18 | -1.1803 | 0.02791 | -0.1044 | -42.2895
-17.5 | -1.1684 | 0.02485 | -0.1042 | -47.0181
-17 | -1.1526 | 0.02236 | -0.1033 | -51.5474
-16.5 | -1.1358 | 0.02019 | -0.1018 | -56.2556
-16 | -1.1167 | 0.01845 | -0.0997 | -60.5257
-15.5 | -1.1013 | 0.01687 | -0.0964 | -65.2816
-15 | -1.0876 | 0.01568 | -0.0913 | -69.3622
-14.5 | -1.0582 | 0.01482 | -0.0881 | -71.4035
-14 | -1.0339 | 0.0131 | -0.0847 | -78.9237
-13.5 | -0.9896 | 0.01232 | -0.0836 | -80.3247
-13 | -0.94 | 0.01177 | -0.0831 | -79.8641
-12.5 | -0.8876 | 0.01134 | -0.083 | -78.2716
-12 | -0.8336 | 0.011 | -0.0831 | -75.7818
-11.5 | -0.7805 | 0.01055 | -0.0831 | -73.981
-11 | -0.7257 | 0.01016 | -0.0833 | -71.4272
-10.5 | -0.6699 | 0.00984 | -0.0837 | -68.0793
-10 | -0.6135 | 0.00956 | -0.0841 | -64.1736
-9.5 | -0.5565 | 0.00928 | -0.0847 | -59.9677
-9 | -0.4996 | 0.00894 | -0.0852 | -55.8837
-8.5 | -0.4425 | 0.00863 | -0.0857 | -51.2746
-8 | -0.3846 | 0.00839 | -0.0864 | -45.8403
-7.5 | -0.3261 | 0.00817 | -0.0871 | -39.9143
-7 | -0.2672 | 0.00796 | -0.088 | -33.5678
-6.5 | -0.2087 | 0.0077 | -0.0887 | -27.1039
-6 | -0.1497 | 0.00752 | -0.0896 | -19.9069
-5.5 | -0.0904 | 0.00737 | -0.0905 | -12.2659
-5 | -0.031 | 0.00715 | -0.0915 | -4.3357
-4.5 | 0.0288 | 0.00699 | -0.0925 | 4.1202
-4 | 0.0882 | 0.00682 | -0.0934 | 12.9326
-3.5 | 0.1474 | 0.00662 | -0.0944 | 22.2659
-3 | 0.2068 | 0.00638 | -0.0955 | 32.4138
-2.5 | 0.2664 | 0.00613 | -0.0965 | 43.4584
-2 | 0.3253 | 0.00582 | -0.0976 | 55.8935
-1.5 | 0.3834 | 0.00543 | -0.0986 | 70.6077
-1 | 0.4424 | 0.00508 | -0.0998 | 87.0866
-0.5 | 0.5026 | 0.00503 | -0.1009 | 99.9205
0 | 0.5627 | 0.00507 | -0.1021 | 110.9862
0.5 | 0.623 | 0.00513 | -0.1033 | 121.4425
1 | 0.6832 | 0.00514 | -0.1045 | 132.9183
1.5 | 0.743 | 0.00524 | -0.1056 | 141.7939
2 | 0.8025 | 0.00531 | -0.1067 | 151.1299
2.5 | 0.8624 | 0.00535 | -0.1079 | 161.1963
3 | 0.9215 | 0.00545 | -0.109 | 169.0826
4 | 1.0389 | 0.00565 | -0.1111 | 183.8761
4.5 | 1.0965 | 0.0058 | -0.112 | 189.0517
5 | 1.1543 | 0.00591 | -0.1129 | 195.313
5.5 | 1.211 | 0.00606 | -0.1137 | 199.835
6 | 1.2668 | 0.00622 | -0.1143 | 203.6656
6.5 | 1.3207 | 0.00641 | -0.1147 | 206.0374
7 | 1.3721 | 0.00666 | -0.1146 | 206.021
7.5 | 1.415 | 0.00717 | -0.1131 | 197.3501
8 | 1.4156 | 0.00847 | -0.104 | 167.1311
8.5 | 1.4031 | 0.01004 | -0.0933 | 139.751
9 | 1.3914 | 0.01214 | -0.0841 | 114.6129
9.5 | 1.3948 | 0.01471 | -0.079 | 94.8199
10 | 1.3934 | 0.01769 | -0.0735 | 78.7677
10.5 | 1.3972 | 0.02071 | -0.0692 | 67.465
11 | 1.3972 | 0.02432 | -0.0652 | 57.4507
11.5 | 1.3994 | 0.02813 | -0.0619 | 49.7476
12 | 1.4085 | 0.03161 | -0.0595 | 44.5587
12.5 | 1.4162 | 0.03528 | -0.0571 | 40.1417
13 | 1.4271 | 0.03879 | -0.0551 | 36.7904
13.5 | 1.4312 | 0.04288 | -0.0528 | 33.3769
14 | 1.4353 | 0.04708 | -0.0507 | 30.4864
14.5 | 1.4439 | 0.05102 | -0.0491 | 28.3007
15 | 1.4583 | 0.05453 | -0.048 | 26.7431
15.5 | 1.4729 | 0.05817 | -0.0471 | 25.3206
16 | 1.4873 | 0.06193 | -0.0464 | 24.0158
16.5 | 1.5043 | 0.06548 | -0.046 | 22.9734
17 | 1.5183 | 0.0695 | -0.0458 | 21.846
17.5 | 1.5314 | 0.07366 | -0.0457 | 20.7901
18 | 1.5472 | 0.07762 | -0.0458 | 19.933
18.5 | 1.5602 | 0.082 | -0.0462 | 19.0268
19 | 1.5757 | 0.08606 | -0.0466 | 18.3093
19.5 | 1.5845 | 0.0911 | -0.0473 | 17.393
20 | 1.5964 | 0.09581 | -0.0482 | 16.6621

## 75. Re 5M Mach 0.10 (1)
BIGFOIL.COM POLAR EXPORT
NACA64-720 a=0.5
NACA64-720 a=0.5 |  |  |  | Cl Max: | 1.946 | at alpha= | 15.5 | deg
JavaFoil+Calcfoil stall+Eppler ext transition |  |  |  | L/D Max: | 165.22 | at alpha= | 6.5 | deg
Re: | 5000000 |  |  | Cd Min: | 0.00564 | at alpha= | -2.5 | deg
Mach: | 0.1 |  |  | Cl=0 at alpha= | -4.6349 | deg
|  |  |  | @ Cl=0.1, Cd= | 0.0073119
|  |  |  | @ Cl=0.4, Cd= | 0.0057522
|  |  |  | @ Cl=0.6, Cd= | 0.0060506
alpha (deg) | Cl | Cd | Cm | Cl/Cd
-18 | -0.81 | 0.12451 | -0.042 | -6.506
-17.5 | -0.815 | 0.11976 | -0.042 | -6.808
-17 | -0.822 | 0.10914 | -0.044 | -7.535
-16.5 | -0.825 | 0.10093 | -0.046 | -8.178
-16 | -0.826 | 0.09288 | -0.048 | -8.894
-15.5 | -0.827 | 0.08251 | -0.05 | -10.025
-15 | -0.823 | 0.07492 | -0.052 | -10.978
-14.5 | -0.843 | 0.05047 | -0.059 | -16.696
-14 | -0.839 | 0.04063 | -0.062 | -20.643
-13.5 | -0.827 | 0.03376 | -0.064 | -24.511
-13 | -0.851 | 0.01526 | -0.071 | -55.784
-12.5 | -0.825 | 0.0137 | -0.072 | -60.263
-12 | -0.794 | 0.01261 | -0.073 | -63.003
-11.5 | -0.759 | 0.01162 | -0.074 | -65.331
-11 | -0.721 | 0.01068 | -0.076 | -67.498
-10.5 | -0.679 | 0.00967 | -0.077 | -70.189
-10 | -0.633 | 0.01 | -0.078 | -63.268
-9.5 | -0.584 | 0.00925 | -0.079 | -63.188
-9 | -0.528 | 0.009 | -0.08 | -58.679
-8.5 | -0.471 | 0.00864 | -0.081 | -54.468
-8 | -0.412 | 0.00841 | -0.081 | -49.035
-7.5 | -0.353 | 0.00821 | -0.082 | -42.981
-7 | -0.293 | 0.00798 | -0.083 | -36.657
-6.5 | -0.232 | 0.00791 | -0.084 | -29.29
-6 | -0.17 | 0.00774 | -0.085 | -21.977
-5.5 | -0.108 | 0.00761 | -0.085 | -14.194
-5 | -0.046 | 0.00755 | -0.086 | -6.03
-4.5 | 0.017 | 0.00739 | -0.087 | 2.344
-4 | 0.08 | 0.00734 | -0.088 | 10.963
-3.5 | 0.144 | 0.00725 | -0.088 | 19.82
-3 | 0.208 | 0.00611 | -0.089 | 34.02
-2.5 | 0.271 | 0.00564 | -0.09 | 48.136
-2 | 0.335 | 0.00567 | -0.091 | 59.07
-1.5 | 0.398 | 0.00575 | -0.092 | 69.24
-1 | 0.462 | 0.00582 | -0.092 | 79.329
-0.5 | 0.525 | 0.00592 | -0.093 | 88.67
0 | 0.588 | 0.00603 | -0.094 | 97.523
0.5 | 0.652 | 0.00614 | -0.095 | 106.13
1 | 0.71 | 0.00586 | -0.095 | 121.105
1.5 | 0.771 | 0.00641 | -0.095 | 120.338
2 | 0.832 | 0.00654 | -0.096 | 127.321
2.5 | 0.893 | 0.00666 | -0.097 | 134.177
3 | 0.954 | 0.00679 | -0.097 | 140.631
3.5 | 1.015 | 0.00694 | -0.098 | 146.222
4 | 1.075 | 0.00709 | -0.098 | 151.718
4.5 | 1.136 | 0.00725 | -0.099 | 156.717
5 | 1.195 | 0.00749 | -0.1 | 159.639
5.5 | 1.254 | 0.00775 | -0.1 | 161.931
6 | 1.314 | 0.00802 | -0.101 | 163.748
6.5 | 1.373 | 0.00831 | -0.101 | 165.22
7 | 1.413 | 0.00863 | -0.102 | 163.745
7.5 | 1.467 | 0.00895 | -0.103 | 163.844
8 | 1.509 | 0.01166 | -0.102 | 129.496
8.5 | 1.557 | 0.01287 | -0.103 | 121.055
9 | 1.603 | 0.01461 | -0.103 | 109.703
9.5 | 1.646 | 0.01668 | -0.103 | 98.722
10 | 1.687 | 0.01906 | -0.104 | 88.503
10.5 | 1.724 | 0.02255 | -0.104 | 76.467
11 | 1.763 | 0.0238 | -0.105 | 74.072
11.5 | 1.798 | 0.02507 | -0.105 | 71.718
12 | 1.831 | 0.02638 | -0.106 | 69.403
12.5 | 1.86 | 0.02766 | -0.106 | 67.236
13 | 1.885 | 0.02912 | -0.107 | 64.736
13.5 | 1.908 | 0.03057 | -0.107 | 62.417
14 | 1.925 | 0.03212 | -0.108 | 59.925
14.5 | 1.936 | 0.03378 | -0.108 | 57.309
15 | 1.943 | 0.03557 | -0.108 | 54.625
15.5 | 1.946 | 0.03758 | -0.109 | 51.776
16 | 1.944 | 0.03975 | -0.109 | 48.9
16.5 | 1.937 | 0.04187 | -0.11 | 46.275
17 | 1.924 | 0.04417 | -0.11 | 43.568
17.5 | 1.901 | 0.04621 | -0.11 | 41.13
18 | 1.873 | 0.04867 | -0.111 | 38.478
18.5 | 1.84 | 0.05139 | -0.111 | 35.807
19 | 1.803 | 0.05412 | -0.112 | 33.313
19.5 | 1.763 | 0.0574 | -0.112 | 30.71
20 | 1.719 | 0.06039 | -0.112 | 28.472

## 76. Re 5M Mach 0.10 (2)
BIGFOIL.COM POLAR EXPORT
NACA64-720 a=0.5
NACA64-720 a=0.5 |  |  |  | Cl Max: | 1.5936 | at alpha= | 20 | deg
XFOIL ncrit=9 |  |  |  | L/D Max: | 205.827 | at alpha= | 7 | deg
Re: | 5000000 |  |  | Cd Min: | 0.09828 | at alpha= | 20 | deg
Mach: | 0.1 |  |  | Cl=0 at alpha= | -4.7421 | deg
|  |  |  | @ Cl=0.1, Cd= | 0.0068049
|  |  |  | @ Cl=0.4, Cd= | 0.0053734
|  |  |  | @ Cl=0.6, Cd= | 0.0051176
alpha (deg) | Cl | Cd | Cm | Cl/Cd
-20 | -1.1437 | 0.05216 | -0.0994 | -21.9268
-19.5 | -1.1578 | 0.04518 | -0.1026 | -25.6264
-19 | -1.1664 | 0.03935 | -0.1047 | -29.6417
-18.5 | -1.169 | 0.03443 | -0.106 | -33.9529
-17.5 | -1.1556 | 0.02684 | -0.1066 | -43.0551
-17 | -1.1422 | 0.02396 | -0.1061 | -47.6711
-16.5 | -1.1279 | 0.0214 | -0.1049 | -52.7056
-16 | -1.1102 | 0.01936 | -0.1031 | -57.345
-15.5 | -1.0914 | 0.0177 | -0.1004 | -61.661
-15 | -1.0756 | 0.01628 | -0.0964 | -66.0688
-14 | -1.0247 | 0.01419 | -0.0887 | -72.2128
-13.5 | -0.9947 | 0.01262 | -0.0858 | -78.8193
-13 | -0.9465 | 0.01197 | -0.085 | -79.0727
-12.5 | -0.8945 | 0.01147 | -0.0846 | -77.9861
-12 | -0.8402 | 0.01112 | -0.0846 | -75.5576
-11.5 | -0.7863 | 0.01068 | -0.0845 | -73.6236
-11 | -0.7313 | 0.01026 | -0.0846 | -71.2768
-10.5 | -0.6751 | 0.00992 | -0.0848 | -68.0544
-10 | -0.6182 | 0.00963 | -0.0852 | -64.1952
-9.5 | -0.5607 | 0.00934 | -0.0856 | -60.0321
-9 | -0.5032 | 0.00901 | -0.0861 | -55.8491
-8.5 | -0.4457 | 0.00869 | -0.0866 | -51.2888
-8 | -0.3874 | 0.00844 | -0.0872 | -45.9005
-7.5 | -0.3284 | 0.0082 | -0.0879 | -40.0488
-7 | -0.269 | 0.00799 | -0.0887 | -33.6671
-6.5 | -0.2101 | 0.00773 | -0.0894 | -27.1798
-6 | -0.1507 | 0.00754 | -0.0903 | -19.9867
-5.5 | -0.0909 | 0.00739 | -0.0912 | -12.3004
-5 | -0.031 | 0.00717 | -0.0921 | -4.3236
-4.5 | 0.0291 | 0.00701 | -0.0931 | 4.1512
-4 | 0.089 | 0.00684 | -0.0941 | 13.0117
-3.5 | 0.1486 | 0.00665 | -0.095 | 22.3459
-3 | 0.2085 | 0.00639 | -0.0961 | 32.6291
-2.5 | 0.2684 | 0.00614 | -0.0972 | 43.7134
-2 | 0.3276 | 0.00584 | -0.0982 | 56.0959
-1.5 | 0.3861 | 0.00546 | -0.0992 | 70.7143
-1 | 0.4455 | 0.00509 | -0.1004 | 87.5246
-0.5 | 0.5061 | 0.00505 | -0.1016 | 100.2178
0 | 0.5665 | 0.00509 | -0.1027 | 111.2967
0.5 | 0.6273 | 0.00514 | -0.1039 | 122.0428
1 | 0.6879 | 0.00516 | -0.1051 | 133.314
1.5 | 0.748 | 0.00527 | -0.1062 | 141.9355
2 | 0.808 | 0.00533 | -0.1074 | 151.5947
2.5 | 0.8683 | 0.00538 | -0.1086 | 161.3941
3 | 0.9277 | 0.00548 | -0.1096 | 169.2883
3.5 | 0.9866 | 0.00562 | -0.1106 | 175.5516
4 | 1.046 | 0.00569 | -0.1117 | 183.8313
4.5 | 1.1038 | 0.00584 | -0.1126 | 189.0068
5 | 1.1622 | 0.00594 | -0.1135 | 195.6566
5.5 | 1.2192 | 0.00609 | -0.1142 | 200.197
6 | 1.2753 | 0.00625 | -0.1148 | 204.048
6.5 | 1.3295 | 0.00646 | -0.1151 | 205.805
7 | 1.3811 | 0.00671 | -0.115 | 205.8271
7.5 | 1.4238 | 0.00722 | -0.1133 | 197.2022
8 | 1.4211 | 0.00851 | -0.1035 | 166.9918
8.5 | 1.4066 | 0.01023 | -0.0927 | 137.4976
9 | 1.3947 | 0.01242 | -0.0835 | 112.2947
9.5 | 1.3959 | 0.0152 | -0.0783 | 91.8355
10 | 1.3943 | 0.01828 | -0.0729 | 76.2746
10.5 | 1.3973 | 0.02141 | -0.0685 | 65.2639
11 | 1.3968 | 0.02517 | -0.0646 | 55.4946
11.5 | 1.3985 | 0.02908 | -0.0613 | 48.0915
12 | 1.4058 | 0.03279 | -0.0588 | 42.8728
12.5 | 1.4122 | 0.03661 | -0.0563 | 38.5742
13 | 1.4236 | 0.04011 | -0.0543 | 35.4924
13.5 | 1.4272 | 0.04427 | -0.052 | 32.2385
14 | 1.4322 | 0.04844 | -0.0499 | 29.5665
14.5 | 1.4407 | 0.05245 | -0.0483 | 27.4681
15 | 1.4531 | 0.05631 | -0.0472 | 25.8054
15.5 | 1.469 | 0.05986 | -0.0464 | 24.5406
16 | 1.485 | 0.06354 | -0.0458 | 23.3711
16.5 | 1.4979 | 0.06768 | -0.0454 | 22.1321
17 | 1.5169 | 0.07119 | -0.0452 | 21.3078
17.5 | 1.5277 | 0.07574 | -0.0452 | 20.1703
18 | 1.5429 | 0.0799 | -0.0454 | 19.3104
18.5 | 1.5583 | 0.08404 | -0.0457 | 18.5424
19 | 1.5686 | 0.08891 | -0.0463 | 17.6426
19.5 | 1.5828 | 0.09333 | -0.047 | 16.9592
20 | 1.5936 | 0.09828 | -0.0479 | 16.2149

## 77. Re 5M Mach 0.25 (1)
BIGFOIL.COM POLAR EXPORT
NACA64-720 a=0.5
NACA64-720 a=0.5 |  |  |  | Cl Max: | 1.902 | at alpha= | 14 | deg
JavaFoil+Calcfoil stall+Eppler ext transition |  |  |  | L/D Max: | 161.112 | at alpha= | 6.5 | deg
Re: | 5000000 |  |  | Cd Min: | 0.00572 | at alpha= | -2.5 | deg
Mach: | 0.25 |  |  | Cl=0 at alpha= | -4.6385 | deg
|  |  |  | @ Cl=0.1, Cd= | 0.0074417
|  |  |  | @ Cl=0.4, Cd= | 0.0058317
|  |  |  | @ Cl=0.6, Cd= | 0.0058333
alpha (deg) | Cl | Cd | Cm | Cl/Cd
-18 | -0.566 | 0.1465 | -0.037 | -3.864
-17.5 | -0.604 | 0.13577 | -0.039 | -4.445
-17 | -0.636 | 0.12779 | -0.04 | -4.975
-16.5 | -0.664 | 0.11891 | -0.042 | -5.583
-16 | -0.686 | 0.11096 | -0.043 | -6.187
-15.5 | -0.703 | 0.10661 | -0.043 | -6.59
-15 | -0.716 | 0.09679 | -0.045 | -7.402
-14.5 | -0.724 | 0.08906 | -0.047 | -8.131
-14 | -0.724 | 0.08444 | -0.048 | -8.569
-13.5 | -0.723 | 0.07519 | -0.051 | -9.614
-13 | -0.751 | 0.04558 | -0.063 | -16.481
-12.5 | -0.749 | 0.0347 | -0.066 | -21.584
-12 | -0.744 | 0.02476 | -0.07 | -30.062
-11.5 | -0.75 | 0.01304 | -0.076 | -57.505
-11 | -0.718 | 0.0118 | -0.077 | -60.816
-10.5 | -0.679 | 0.01147 | -0.078 | -59.201
-10 | -0.636 | 0.01077 | -0.079 | -59.098
-9.5 | -0.589 | 0.01009 | -0.081 | -58.337
-9 | -0.538 | 0.00928 | -0.082 | -57.951
-8.5 | -0.48 | 0.00891 | -0.083 | -53.879
-8 | -0.421 | 0.00865 | -0.084 | -48.702
-7.5 | -0.361 | 0.00841 | -0.084 | -42.909
-7 | -0.3 | 0.0082 | -0.085 | -36.541
-6.5 | -0.237 | 0.00801 | -0.086 | -29.645
-6 | -0.174 | 0.00784 | -0.087 | -22.257
-5.5 | -0.111 | 0.00775 | -0.088 | -14.309
-5 | -0.047 | 0.00762 | -0.088 | -6.133
-4.5 | 0.018 | 0.00755 | -0.089 | 2.356
-4 | 0.083 | 0.00746 | -0.09 | 11.076
-3.5 | 0.148 | 0.00739 | -0.091 | 19.964
-3 | 0.214 | 0.00629 | -0.092 | 33.974
-2.5 | 0.279 | 0.00572 | -0.092 | 48.755
-2 | 0.344 | 0.00578 | -0.093 | 59.496
-1.5 | 0.409 | 0.00584 | -0.094 | 70.052
-1 | 0.474 | 0.00597 | -0.095 | 79.454
-0.5 | 0.54 | 0.00603 | -0.096 | 89.486
0 | 0.601 | 0.00583 | -0.096 | 103.128
0.5 | 0.664 | 0.00632 | -0.096 | 105.149
1 | 0.727 | 0.00646 | -0.097 | 112.602
1.5 | 0.79 | 0.00659 | -0.098 | 119.811
2 | 0.853 | 0.00674 | -0.098 | 126.537
2.5 | 0.915 | 0.00687 | -0.099 | 133.2
3 | 0.978 | 0.00703 | -0.1 | 139.163
3.5 | 1.04 | 0.00719 | -0.1 | 144.704
4 | 1.102 | 0.00736 | -0.101 | 149.629
4.5 | 1.164 | 0.00757 | -0.102 | 153.686
5 | 1.225 | 0.00781 | -0.102 | 156.877
5.5 | 1.285 | 0.00812 | -0.103 | 158.337
6 | 1.346 | 0.00844 | -0.103 | 159.57
6.5 | 1.406 | 0.00873 | -0.104 | 161.112
7 | 1.446 | 0.00909 | -0.105 | 159.062
7.5 | 1.494 | 0.01122 | -0.105 | 133.086
8 | 1.543 | 0.01256 | -0.105 | 122.825
8.5 | 1.591 | 0.01396 | -0.105 | 113.957
9 | 1.635 | 0.01608 | -0.106 | 101.695
9.5 | 1.678 | 0.01859 | -0.106 | 90.276
10 | 1.718 | 0.021 | -0.106 | 81.807
10.5 | 1.753 | 0.02446 | -0.106 | 71.682
11 | 1.788 | 0.02582 | -0.107 | 69.266
11.5 | 1.819 | 0.02739 | -0.108 | 66.42
12 | 1.846 | 0.0288 | -0.108 | 64.086
12.5 | 1.869 | 0.03045 | -0.109 | 61.361
13 | 1.886 | 0.03207 | -0.109 | 58.817
13.5 | 1.898 | 0.03387 | -0.11 | 56.053
14 | 1.902 | 0.03566 | -0.11 | 53.339
14.5 | 1.898 | 0.03773 | -0.11 | 50.297
15 | 1.887 | 0.03991 | -0.111 | 47.28
15.5 | 1.868 | 0.04243 | -0.111 | 44.039
16 | 1.843 | 0.04491 | -0.112 | 41.033
16.5 | 1.81 | 0.04763 | -0.112 | 38.003
17 | 1.766 | 0.05058 | -0.112 | 34.91
17.5 | 1.705 | 0.05388 | -0.113 | 31.637
18 | 1.636 | 0.05695 | -0.113 | 28.72
18.5 | 1.559 | 0.06056 | -0.113 | 25.742
19 | 1.475 | 0.06473 | -0.114 | 22.784

## 78. Re 5M Mach 0.25 (2)
BIGFOIL.COM POLAR EXPORT
NACA64-720 a=0.5
NACA64-720 a=0.5 |  |  |  | Cl Max: | 1.5733 | at alpha= | 20 | deg
XFOIL ncrit=9 |  |  |  | L/D Max: | 204.606 | at alpha= | 6.5 | deg
Re: | 5000000 |  |  | Cd Min: | 0.15737 | at alpha= | -20 | deg
Mach: | 0.25 |  |  | Cl=0 at alpha= | -4.75 | deg
|  |  |  | @ Cl=0.1, Cd= | 0.0069574
|  |  |  | @ Cl=0.4, Cd= | 0.0055628
|  |  |  | @ Cl=0.6, Cd= | 0.0051913
alpha (deg) | Cl | Cd | Cm | Cl/Cd
-20 | -0.5386 | 0.15737 | -0.0398 | -3.4225
-19.5 | -0.8801 | 0.09003 | -0.0845 | -9.7756
-19 | -0.9674 | 0.07015 | -0.0986 | -13.7904
-18.5 | -1.0114 | 0.05777 | -0.1067 | -17.5074
-18 | -1.0372 | 0.04881 | -0.1118 | -21.2497
-17.5 | -1.0511 | 0.04195 | -0.1147 | -25.056
-17 | -1.0566 | 0.03642 | -0.1164 | -29.0115
-16.5 | -1.0615 | 0.03126 | -0.1173 | -33.9571
-16 | -1.0566 | 0.02715 | -0.1173 | -38.9171
-15.5 | -1.0498 | 0.02349 | -0.1165 | -44.6914
-15 | -1.0351 | 0.02075 | -0.1148 | -49.8843
-14.5 | -1.0169 | 0.01858 | -0.1123 | -54.7309
-14 | -0.9987 | 0.01682 | -0.1087 | -59.3757
-13.5 | -0.9832 | 0.01553 | -0.1031 | -63.3097
-13 | -0.9529 | 0.01445 | -0.0989 | -65.9446
-12.5 | -0.9187 | 0.013 | -0.0956 | -70.6692
-12 | -0.8753 | 0.01185 | -0.0934 | -73.865
-11.5 | -0.8187 | 0.01135 | -0.0926 | -72.1322
-11 | -0.7604 | 0.01095 | -0.0921 | -69.4429
-10.5 | -0.7032 | 0.01045 | -0.0916 | -67.2919
-10 | -0.644 | 0.01006 | -0.0914 | -64.0159
-9.5 | -0.5839 | 0.0097 | -0.0913 | -60.1959
-9 | -0.5233 | 0.00939 | -0.0914 | -55.7295
-8.5 | -0.4631 | 0.00905 | -0.0916 | -51.1713
-8 | -0.4026 | 0.0087 | -0.0918 | -46.2759
-7.5 | -0.3411 | 0.0084 | -0.0922 | -40.6071
-7 | -0.2793 | 0.00817 | -0.0928 | -34.186
-6.5 | -0.2175 | 0.00794 | -0.0934 | -27.3929
-6 | -0.156 | 0.00771 | -0.094 | -20.2335
-5.5 | -0.0936 | 0.00749 | -0.0948 | -12.4967
-5 | -0.0311 | 0.0073 | -0.0957 | -4.2603
-4.5 | 0.0311 | 0.00712 | -0.0965 | 4.368
-4 | 0.0933 | 0.00698 | -0.0975 | 13.3668
-3.5 | 0.1556 | 0.00677 | -0.0985 | 22.9838
-3 | 0.2176 | 0.0065 | -0.0995 | 33.4769
-2.5 | 0.2795 | 0.00628 | -0.1005 | 44.5064
-2 | 0.3407 | 0.00601 | -0.1015 | 56.6889
-1.5 | 0.4017 | 0.00555 | -0.1026 | 72.3784
-1 | 0.4627 | 0.00517 | -0.1037 | 89.4971
-0.5 | 0.525 | 0.00517 | -0.1049 | 101.5474
0 | 0.5881 | 0.00518 | -0.1061 | 113.5328
0.5 | 0.6511 | 0.00524 | -0.1074 | 124.2557
1 | 0.7132 | 0.00531 | -0.1085 | 134.3126
1.5 | 0.7759 | 0.00539 | -0.1097 | 143.9518
2 | 0.8385 | 0.00545 | -0.1109 | 153.8532
2.5 | 0.9003 | 0.00555 | -0.1119 | 162.2162
3 | 0.9614 | 0.00568 | -0.1129 | 169.2606
3.5 | 1.0237 | 0.00575 | -0.114 | 178.0348
4 | 1.0846 | 0.00588 | -0.1149 | 184.4558
4.5 | 1.1442 | 0.00604 | -0.1156 | 189.4371
5 | 1.2054 | 0.00613 | -0.1165 | 196.6395
5.5 | 1.2638 | 0.00632 | -0.117 | 199.9684
6 | 1.3221 | 0.00648 | -0.1174 | 204.0278
6.5 | 1.377 | 0.00673 | -0.1172 | 204.6062
7 | 1.4294 | 0.00699 | -0.1166 | 204.4921
7.5 | 1.4706 | 0.00748 | -0.114 | 196.6043
8 | 1.4538 | 0.00888 | -0.1015 | 163.7162
8.5 | 1.4326 | 0.01129 | -0.0903 | 126.8911
9 | 1.4121 | 0.01421 | -0.0805 | 99.3737
9.5 | 1.4075 | 0.01779 | -0.0753 | 79.1175
10 | 1.3995 | 0.02164 | -0.0696 | 64.6719
10.5 | 1.3975 | 0.02561 | -0.0653 | 54.5685
11 | 1.3987 | 0.02966 | -0.0618 | 47.1578
11.5 | 1.393 | 0.03442 | -0.0582 | 40.4707
12 | 1.3923 | 0.03891 | -0.055 | 35.7826
12.5 | 1.3972 | 0.04305 | -0.0524 | 32.4553
13 | 1.4058 | 0.04703 | -0.0502 | 29.8916
13.5 | 1.4096 | 0.05151 | -0.048 | 27.3656
14 | 1.4115 | 0.05635 | -0.0461 | 25.0488
14.5 | 1.4209 | 0.06076 | -0.0449 | 23.3855
15 | 1.4347 | 0.06494 | -0.044 | 22.0927
15.5 | 1.4521 | 0.06885 | -0.0434 | 21.0908
16 | 1.4661 | 0.07324 | -0.0431 | 20.0177
16.5 | 1.4813 | 0.07766 | -0.0429 | 19.0742
17 | 1.4987 | 0.08189 | -0.043 | 18.3014
17.5 | 1.5114 | 0.08676 | -0.0433 | 17.4205
18 | 1.5256 | 0.09157 | -0.0437 | 16.6605
18.5 | 1.5388 | 0.09655 | -0.0444 | 15.9379
19 | 1.5503 | 0.10182 | -0.0453 | 15.2259
19.5 | 1.5635 | 0.10694 | -0.0463 | 14.6203
20 | 1.5733 | 0.11254 | -0.0477 | 13.9799

## 79. Re 5M Mach 0.50 (1)
BIGFOIL.COM POLAR EXPORT
NACA64-720 a=0.5
NACA64-720 a=0.5 |  |  |  | Cl Max: | 1.791 | at alpha= | 10 | deg
JavaFoil+Calcfoil stall+Eppler ext transition |  |  |  | L/D Max: | 140.798 | at alpha= | 6 | deg
Re: | 5000000 |  |  | Cd Min: | 0.00635 | at alpha= | -2 | deg
Mach: | 0.5 |  |  | Cl=0 at alpha= | -4.6389 | deg
|  |  |  | @ Cl=0.1, Cd= | 0.0080634
|  |  |  | @ Cl=0.4, Cd= | 0.0063685
|  |  |  | @ Cl=0.6, Cd= | 0.0066738
alpha (deg) | Cl | Cd | Cm | Cl/Cd
-20 | -0.896 | 0.16396 | -0.045 | -5.465
-19.5 | -0.867 | 0.1535 | -0.045 | -5.646
-19 | -0.835 | 0.15219 | -0.044 | -5.489
-18.5 | -0.806 | 0.14525 | -0.043 | -5.547
-18 | -0.777 | 0.14131 | -0.043 | -5.498
-17.5 | -0.748 | 0.13524 | -0.044 | -5.531
-17 | -0.72 | 0.13296 | -0.045 | -5.418
-16.5 | -0.69 | 0.12883 | -0.043 | -5.352
-16 | -0.66 | 0.12411 | -0.043 | -5.318
-15.5 | -0.631 | 0.11975 | -0.043 | -5.27
-15 | -0.602 | 0.11671 | -0.043 | -5.161
-14.5 | -0.574 | 0.11158 | -0.044 | -5.144
-14 | -0.544 | 0.10715 | -0.043 | -5.075
-13.5 | -0.515 | 0.10086 | -0.042 | -5.102
-13 | -0.486 | 0.09946 | -0.043 | -4.883
-12.5 | -0.457 | 0.09421 | -0.043 | -4.849
-12 | -0.428 | 0.07754 | -0.044 | -5.52
-11.5 | -0.399 | 0.08668 | -0.043 | -4.599
-11 | -0.37 | 0.07717 | -0.043 | -4.788
-10.5 | -0.341 | 0.08058 | -0.044 | -4.228
-10 | -0.394 | 0.07275 | -0.045 | -5.419
-9.5 | -0.461 | 0.0614 | -0.052 | -7.511
-9 | -0.52 | 0.01415 | -0.088 | -36.736
-8.5 | -0.484 | 0.01242 | -0.09 | -38.97
-8 | -0.437 | 0.01122 | -0.091 | -38.986
-7.5 | -0.383 | 0.01031 | -0.093 | -37.178
-7 | -0.324 | 0.00965 | -0.095 | -33.542
-6.5 | -0.26 | 0.00899 | -0.096 | -28.964
-6 | -0.192 | 0.00863 | -0.097 | -22.276
-5.5 | -0.123 | 0.00851 | -0.098 | -14.419
-5 | -0.052 | 0.00838 | -0.099 | -6.187
-4.5 | 0.02 | 0.00819 | -0.1 | 2.414
-4 | 0.092 | 0.00807 | -0.101 | 11.409
-3.5 | 0.165 | 0.00801 | -0.102 | 20.551
-3 | 0.239 | 0.00753 | -0.102 | 31.72
-2.5 | 0.312 | 0.00671 | -0.102 | 46.475
-2 | 0.385 | 0.00635 | -0.103 | 60.567
-1.5 | 0.458 | 0.00644 | -0.104 | 71.05
-1 | 0.53 | 0.00653 | -0.104 | 81.176
-0.5 | 0.603 | 0.00668 | -0.105 | 90.363
0 | 0.663 | 0.00703 | -0.106 | 94.298
0.5 | 0.733 | 0.0072 | -0.106 | 101.853
1 | 0.803 | 0.00742 | -0.107 | 108.312
1.5 | 0.873 | 0.00761 | -0.108 | 114.687
2 | 0.943 | 0.00784 | -0.109 | 120.257
2.5 | 1.012 | 0.00807 | -0.109 | 125.424
3 | 1.081 | 0.00831 | -0.11 | 130.075
3.5 | 1.15 | 0.00857 | -0.111 | 134.17
4 | 1.218 | 0.00884 | -0.111 | 137.721
4.5 | 1.286 | 0.00923 | -0.112 | 139.333
5 | 1.354 | 0.00964 | -0.113 | 140.344
5.5 | 1.421 | 0.0101 | -0.113 | 140.667
6 | 1.488 | 0.01057 | -0.114 | 140.798
6.5 | 1.555 | 0.01112 | -0.115 | 139.861
7 | 1.585 | 0.01165 | -0.115 | 136.04
7.5 | 1.631 | 0.01583 | -0.115 | 103.039
8 | 1.678 | 0.01792 | -0.115 | 93.635
8.5 | 1.718 | 0.02145 | -0.116 | 80.106
9 | 1.751 | 0.02638 | -0.116 | 66.373
9.5 | 1.777 | 0.03189 | -0.116 | 55.717
10 | 1.791 | 0.03422 | -0.117 | 52.321
10.5 | 1.78 | 0.03691 | -0.117 | 48.238
11 | 1.733 | 0.03991 | -0.118 | 43.415
11.5 | 1.599 | 0.04393 | -0.118 | 36.397
12 | 1.088 | 0.0515 | -0.118 | 21.125
12.5 | 1.119 | 0.05273 | -0.119 | 21.214
13 | 1.148 | 0.0544 | -0.119 | 21.11
13.5 | 1.175 | 0.05998 | -0.119 | 19.593
14 | 1.202 | 0.0675 | -0.12 | 17.807
14.5 | 1.232 | 0.06825 | -0.12 | 18.053
15 | 1.261 | 0.06831 | -0.121 | 18.461

## 80. Re 5M Mach 0.50 (2)
BIGFOIL.COM POLAR EXPORT
NACA64-720 a=0.5
NACA64-720 a=0.5 |  |  |  | Cl Max: | 1.5763 | at alpha= | 8 | deg
XFOIL ncrit=9 |  |  |  | L/D Max: | 181.253 | at alpha= | 4.5 | deg
Re: | 5000000 |  |  | Cd Min: | 0.13176 | at alpha= | -16 | deg
Mach: | 0.5 |  |  | Cl=0 at alpha= | -4.7824 | deg
|  |  |  | @ Cl=0.1, Cd= | 0.0075169
|  |  |  | @ Cl=0.4, Cd= | 0.0066341
|  |  |  | @ Cl=0.6, Cd= | 0.0056846
alpha (deg) | Cl | Cd | Cm | Cl/Cd
-16 | -0.3256 | 0.13176 | -0.0749 | -2.4712
-15.5 | -0.3683 | 0.11514 | -0.0866 | -3.1987
-15 | -0.4549 | 0.09474 | -0.1028 | -4.8016
-14.5 | -0.5541 | 0.07587 | -0.1191 | -7.3033
-13.5 | -0.5891 | 0.05619 | -0.1331 | -10.4841
-13 | -0.6072 | 0.04727 | -0.139 | -12.8454
-12.5 | -0.6318 | 0.03926 | -0.1432 | -16.0927
-12 | -0.6421 | 0.03302 | -0.1448 | -19.4458
-11.5 | -0.6553 | 0.02705 | -0.1455 | -24.2255
-11 | -0.6775 | 0.02118 | -0.1446 | -31.9877
-10.5 | -0.676 | 0.01737 | -0.141 | -38.9177
-10 | -0.6762 | 0.01471 | -0.1338 | -45.9687
-9.5 | -0.6434 | 0.01341 | -0.1271 | -47.9791
-9 | -0.5873 | 0.01235 | -0.1229 | -47.5547
-8.5 | -0.5263 | 0.01138 | -0.1196 | -46.2478
-8 | -0.4601 | 0.01063 | -0.1171 | -43.2832
-7.5 | -0.3929 | 0.00992 | -0.1151 | -39.6069
-7 | -0.3217 | 0.00938 | -0.1138 | -34.2964
-6.5 | -0.2495 | 0.00893 | -0.113 | -27.9395
-6 | -0.177 | 0.00855 | -0.1125 | -20.7018
-5.5 | -0.1046 | 0.00823 | -0.1123 | -12.7096
-5 | -0.0319 | 0.00791 | -0.1124 | -4.0329
-4.5 | 0.0414 | 0.00767 | -0.1128 | 5.3977
-4 | 0.1141 | 0.00748 | -0.1133 | 15.254
-3.5 | 0.1867 | 0.00733 | -0.114 | 25.4707
-3 | 0.2594 | 0.00713 | -0.1149 | 36.3815
-2.5 | 0.3304 | 0.00687 | -0.1157 | 48.0932
-2 | 0.4012 | 0.00663 | -0.1166 | 60.5128
-1.5 | 0.4713 | 0.00621 | -0.1177 | 75.8937
-1 | 0.5395 | 0.00571 | -0.1186 | 94.4834
-0.5 | 0.6109 | 0.00568 | -0.1197 | 107.5528
0 | 0.6835 | 0.00573 | -0.1209 | 119.2845
0.5 | 0.7551 | 0.00583 | -0.122 | 129.5197
1 | 0.8254 | 0.00598 | -0.1228 | 138.0268
1.5 | 0.8974 | 0.00607 | -0.1239 | 147.8418
2 | 0.9687 | 0.0062 | -0.1248 | 156.2419
2.5 | 1.0382 | 0.00637 | -0.1253 | 162.9827
3 | 1.1048 | 0.0066 | -0.1253 | 167.3939
3.5 | 1.1719 | 0.00678 | -0.1252 | 172.8466
4 | 1.2389 | 0.00695 | -0.125 | 178.259
4.5 | 1.3014 | 0.00718 | -0.1239 | 181.2535
5 | 1.3372 | 0.00765 | -0.1181 | 174.7974
5.5 | 1.384 | 0.00823 | -0.1145 | 168.1652
6 | 1.4374 | 0.00879 | -0.112 | 163.5267
6.5 | 1.477 | 0.00981 | -0.1077 | 150.5607
7 | 1.5247 | 0.01069 | -0.1046 | 142.6286
7.5 | 1.557 | 0.01215 | -0.0996 | 128.1481
8 | 1.5763 | 0.01414 | -0.0935 | 111.4781
8.5 | 1.539 | 0.01853 | -0.0822 | 83.0545
9 | 1.4719 | 0.02493 | -0.0699 | 59.0413
9.5 | 1.4369 | 0.02983 | -0.0607 | 48.1696
11 | 1.3737 | 0.05 | -0.0499 | 27.474
11.5 | 1.3638 | 0.05601 | -0.0467 | 24.3492
12 | 1.3564 | 0.06219 | -0.0442 | 21.8106
12.5 | 1.3584 | 0.068 | -0.0426 | 19.9765
13 | 1.3625 | 0.07392 | -0.0413 | 18.4321

## 81. Re 6M Mach 0.00 (1)
BIGFOIL.COM POLAR EXPORT
NACA64-720 a=0.5
NACA64-720 a=0.5 |  |  |  | Cl Max: | 1.957 | at alpha= | 16 | deg
JavaFoil+Calcfoil stall+Eppler ext transition |  |  |  | L/D Max: | 169.85 | at alpha= | 6.5 | deg
Re: | 6000000 |  |  | Cd Min: | 0.00551 | at alpha= | -2 | deg
Mach: | 0 |  |  | Cl=0 at alpha= | -4.6371 | deg
|  |  |  | @ Cl=0.1, Cd= | 0.007121
|  |  |  | @ Cl=0.4, Cd= | 0.0055844
|  |  |  | @ Cl=0.6, Cd= | 0.0058958
alpha (deg) | Cl | Cd | Cm | Cl/Cd
-20 | -0.805 | 0.14828 | -0.039 | -5.429
-19.5 | -0.817 | 0.1397 | -0.041 | -5.848
-19 | -0.826 | 0.13346 | -0.041 | -6.187
-18.5 | -0.832 | 0.1288 | -0.041 | -6.459
-18 | -0.84 | 0.11833 | -0.043 | -7.103
-17.5 | -0.847 | 0.10806 | -0.045 | -7.84
-17 | -0.849 | 0.10167 | -0.046 | -8.347
-16.5 | -0.85 | 0.09322 | -0.048 | -9.118
-16 | -0.853 | 0.08178 | -0.051 | -10.43
-15.5 | -0.865 | 0.06351 | -0.056 | -13.616
-15 | -0.868 | 0.05148 | -0.059 | -16.859
-14.5 | -0.864 | 0.04254 | -0.061 | -20.298
-14 | -0.853 | 0.03567 | -0.063 | -23.925
-13.5 | -0.841 | 0.02949 | -0.065 | -28.508
-13 | -0.859 | 0.01396 | -0.071 | -61.547
-12.5 | -0.831 | 0.01265 | -0.072 | -65.697
-12 | -0.799 | 0.01169 | -0.073 | -68.307
-11.5 | -0.762 | 0.01087 | -0.074 | -70.118
-11 | -0.723 | 0.00921 | -0.076 | -78.509
-10.5 | -0.68 | 0.01 | -0.077 | -67.953
-10 | -0.635 | 0.00925 | -0.078 | -68.704
-9.5 | -0.582 | 0.00889 | -0.079 | -65.524
-9 | -0.526 | 0.00863 | -0.08 | -61.002
-8.5 | -0.469 | 0.00837 | -0.08 | -55.99
-8 | -0.411 | 0.00812 | -0.081 | -50.539
-7.5 | -0.351 | 0.00795 | -0.082 | -44.197
-7 | -0.291 | 0.00777 | -0.083 | -37.495
-6.5 | -0.231 | 0.0076 | -0.083 | -30.332
-6 | -0.169 | 0.00754 | -0.084 | -22.451
-5.5 | -0.108 | 0.00742 | -0.085 | -14.486
-5 | -0.045 | 0.00729 | -0.086 | -6.213
-4.5 | 0.017 | 0.00723 | -0.086 | 2.384
-4 | 0.08 | 0.00714 | -0.087 | 11.201
-3.5 | 0.143 | 0.00708 | -0.088 | 20.194
-3 | 0.207 | 0.0066 | -0.089 | 31.373
-2.5 | 0.27 | 0.00588 | -0.09 | 45.919
-2 | 0.333 | 0.00551 | -0.09 | 60.438
-1.5 | 0.396 | 0.00558 | -0.091 | 71.067
-1 | 0.459 | 0.00565 | -0.092 | 81.301
-0.5 | 0.522 | 0.00577 | -0.093 | 90.502
0 | 0.586 | 0.00588 | -0.093 | 99.644
0.5 | 0.648 | 0.00595 | -0.094 | 108.939
1 | 0.711 | 0.00608 | -0.095 | 117.09
1.5 | 0.769 | 0.00577 | -0.095 | 133.38
2 | 0.83 | 0.00633 | -0.096 | 131.084
2.5 | 0.891 | 0.00643 | -0.096 | 138.582
3 | 0.951 | 0.00657 | -0.097 | 144.81
3.5 | 1.012 | 0.0067 | -0.098 | 151.067
4 | 1.072 | 0.00684 | -0.098 | 156.73
4.5 | 1.131 | 0.00707 | -0.099 | 160.093
5 | 1.191 | 0.0073 | -0.099 | 163.128
5.5 | 1.25 | 0.00753 | -0.1 | 165.994
6 | 1.309 | 0.00778 | -0.101 | 168.262
6.5 | 1.368 | 0.00805 | -0.101 | 169.85
7 | 1.401 | 0.00981 | -0.101 | 142.8
7.5 | 1.453 | 0.01084 | -0.102 | 133.961
8 | 1.502 | 0.01192 | -0.102 | 126.071
8.5 | 1.55 | 0.01331 | -0.102 | 116.48
9 | 1.596 | 0.01502 | -0.103 | 106.245
9.5 | 1.64 | 0.01716 | -0.103 | 95.536
10 | 1.682 | 0.01896 | -0.103 | 88.708
10.5 | 1.721 | 0.02164 | -0.104 | 79.511
11 | 1.76 | 0.02269 | -0.104 | 77.544
11.5 | 1.795 | 0.02393 | -0.105 | 75.014
12 | 1.829 | 0.02513 | -0.105 | 72.766
12.5 | 1.859 | 0.02647 | -0.106 | 70.242
13 | 1.886 | 0.02776 | -0.106 | 67.937
13.5 | 1.91 | 0.0292 | -0.107 | 65.399
14 | 1.928 | 0.03061 | -0.107 | 62.992
14.5 | 1.942 | 0.03214 | -0.108 | 60.413
15 | 1.951 | 0.0338 | -0.108 | 57.725
15.5 | 1.956 | 0.03562 | -0.109 | 54.91
16 | 1.957 | 0.03768 | -0.109 | 51.943
16.5 | 1.954 | 0.03966 | -0.109 | 49.275
17 | 1.945 | 0.04177 | -0.11 | 46.554
17.5 | 1.926 | 0.04379 | -0.11 | 43.976
18 | 1.902 | 0.04623 | -0.111 | 41.153
18.5 | 1.875 | 0.04851 | -0.111 | 38.649
19 | 1.843 | 0.05114 | -0.111 | 36.038
19.5 | 1.808 | 0.05393 | -0.112 | 33.525
20 | 1.77 | 0.05672 | -0.112 | 31.214

## 82. Re 6M Mach 0.00 (2)
BIGFOIL.COM POLAR EXPORT
NACA64-720 a=0.5
NACA64-720 a=0.5 |  |  |  | Cl Max: | 1.6159 | at alpha= | 20 | deg
XFOIL ncrit=9 |  |  |  | L/D Max: | 207.627 | at alpha= | 6 | deg
Re: | 6000000 |  |  | Cd Min: | 0.09311 | at alpha= | 20 | deg
Mach: | 0 |  |  | Cl=0 at alpha= | -4.737 | deg
|  |  |  | @ Cl=0.1, Cd= | 0.0065958
|  |  |  | @ Cl=0.4, Cd= | 0.0053192
|  |  |  | @ Cl=0.6, Cd= | 0.004906
alpha (deg) | Cl | Cd | Cm | Cl/Cd
-20 | -1.1959 | 0.04481 | -0.1005 | -26.6882
-19.5 | -1.2053 | 0.03897 | -0.1026 | -30.9289
-19 | -1.21 | 0.03395 | -0.1039 | -35.6406
-18.5 | -1.2081 | 0.02976 | -0.1045 | -40.5948
-18 | -1.1997 | 0.02633 | -0.1044 | -45.564
-17.5 | -1.1873 | 0.02347 | -0.1038 | -50.588
-17 | -1.171 | 0.02113 | -0.1027 | -55.4188
-16.5 | -1.1555 | 0.01906 | -0.1008 | -60.6243
-16 | -1.1371 | 0.01746 | -0.0981 | -65.126
-15.5 | -1.1185 | 0.0162 | -0.0945 | -69.0432
-15 | -1.1003 | 0.01534 | -0.0896 | -71.7275
-14.5 | -1.065 | 0.01445 | -0.0873 | -73.7024
-14 | -1.0259 | 0.01355 | -0.0856 | -75.7122
-13.5 | -0.9932 | 0.01205 | -0.0831 | -82.4232
-13 | -0.9449 | 0.01138 | -0.0825 | -83.0316
-12.5 | -0.8933 | 0.01088 | -0.0823 | -82.1048
-12 | -0.8392 | 0.01052 | -0.0824 | -79.7719
-11.5 | -0.784 | 0.01019 | -0.0827 | -76.9382
-11 | -0.7294 | 0.00978 | -0.0829 | -74.5808
-10.5 | -0.6736 | 0.00945 | -0.0832 | -71.2804
-10 | -0.6169 | 0.00915 | -0.0837 | -67.4208
-9.5 | -0.5596 | 0.00887 | -0.0842 | -63.0891
-9 | -0.5019 | 0.00863 | -0.0849 | -58.1576
-8.5 | -0.4443 | 0.00837 | -0.0855 | -53.0824
-8 | -0.3863 | 0.00808 | -0.0862 | -47.8094
-7.5 | -0.3277 | 0.00784 | -0.0869 | -41.7985
-7 | -0.2688 | 0.00765 | -0.0878 | -35.1373
-6.5 | -0.2097 | 0.00747 | -0.0886 | -28.0723
-6 | -0.1507 | 0.00726 | -0.0895 | -20.7576
-5.5 | -0.091 | 0.00708 | -0.0904 | -12.8531
-5 | -0.0314 | 0.00691 | -0.0914 | -4.5441
-4.5 | 0.0283 | 0.00677 | -0.0924 | 4.1802
-4 | 0.088 | 0.00664 | -0.0934 | 13.253
-3.5 | 0.1477 | 0.00642 | -0.0945 | 23.0062
-3 | 0.2073 | 0.00619 | -0.0955 | 33.4895
-2.5 | 0.2669 | 0.00598 | -0.0966 | 44.6321
-2 | 0.3261 | 0.00577 | -0.0977 | 56.5165
-1.5 | 0.385 | 0.00538 | -0.0988 | 71.5613
-0.5 | 0.5034 | 0.0049 | -0.1011 | 102.7347
0 | 0.5638 | 0.0049 | -0.1023 | 115.0612
0.5 | 0.6243 | 0.00491 | -0.1035 | 127.1487
1 | 0.6842 | 0.00498 | -0.1047 | 137.3896
1.5 | 0.7442 | 0.00504 | -0.1058 | 147.6587
2 | 0.8044 | 0.0051 | -0.1071 | 157.7255
2.5 | 0.864 | 0.00518 | -0.1082 | 166.7954
3 | 0.9229 | 0.00529 | -0.1093 | 174.4612
3.5 | 0.9823 | 0.00536 | -0.1104 | 183.2649
4 | 1.0405 | 0.00551 | -0.1114 | 188.8385
4.5 | 1.0991 | 0.00559 | -0.1124 | 196.619
5 | 1.1569 | 0.00571 | -0.1134 | 202.6095
5.5 | 1.2136 | 0.00589 | -0.1142 | 206.0441
6 | 1.2686 | 0.00611 | -0.1147 | 207.6268
7 | 1.3724 | 0.00668 | -0.1147 | 205.4491
7.5 | 1.3997 | 0.00772 | -0.1106 | 181.3083
8 | 1.3911 | 0.00898 | -0.0997 | 154.9109
8.5 | 1.3849 | 0.01064 | -0.0906 | 130.1598
9 | 1.38 | 0.01277 | -0.0829 | 108.0658
9.5 | 1.4088 | 0.01553 | -0.0835 | 90.7147
10 | 1.3827 | 0.01819 | -0.0724 | 76.0143
10.5 | 1.3929 | 0.02092 | -0.0689 | 66.5822
11 | 1.3942 | 0.02464 | -0.0653 | 56.5828
11.5 | 1.408 | 0.0279 | -0.0633 | 50.4659
12 | 1.4204 | 0.03148 | -0.0617 | 45.1207
12.5 | 1.434 | 0.03491 | -0.06 | 41.0771
13 | 1.4404 | 0.03878 | -0.0577 | 37.1429
13.5 | 1.4436 | 0.04272 | -0.055 | 33.7921
14 | 1.4487 | 0.04644 | -0.0523 | 31.1951
14.5 | 1.4604 | 0.04977 | -0.0503 | 29.343
15 | 1.4756 | 0.05302 | -0.0489 | 27.831
15.5 | 1.4878 | 0.05675 | -0.0477 | 26.2167
16 | 1.5055 | 0.05999 | -0.047 | 25.0958
16.5 | 1.5194 | 0.06382 | -0.0464 | 23.8076
17 | 1.5343 | 0.06766 | -0.046 | 22.6766
17.5 | 1.5499 | 0.07143 | -0.0458 | 21.6982
18 | 1.5632 | 0.07563 | -0.0459 | 20.669
18.5 | 1.5785 | 0.07963 | -0.0461 | 19.8229
19 | 1.59 | 0.08418 | -0.0465 | 18.8881
19.5 | 1.6023 | 0.08872 | -0.0471 | 18.0602
20 | 1.6159 | 0.09311 | -0.0479 | 17.3547

## 83. Re 6M Mach 0.10 (1)
BIGFOIL.COM POLAR EXPORT
NACA64-720 a=0.5
NACA64-720 a=0.5 |  |  |  | Cl Max: | 1.948 | at alpha= | 15.5 | deg
JavaFoil+Calcfoil stall+Eppler ext transition |  |  |  | L/D Max: | 169.349 | at alpha= | 6.5 | deg
Re: | 6000000 |  |  | Cd Min: | 0.00554 | at alpha= | -2 | deg
Mach: | 0.1 |  |  | Cl=0 at alpha= | -4.6349 | deg
|  |  |  | @ Cl=0.1, Cd= | 0.007145
|  |  |  | @ Cl=0.4, Cd= | 0.0056312
|  |  |  | @ Cl=0.6, Cd= | 0.0058869
alpha (deg) | Cl | Cd | Cm | Cl/Cd
-18 | -0.811 | 0.12236 | -0.042 | -6.629
-17.5 | -0.816 | 0.11785 | -0.043 | -6.927
-17 | -0.824 | 0.10648 | -0.045 | -7.74
-16.5 | -0.828 | 0.09785 | -0.047 | -8.465
-16 | -0.83 | 0.0891 | -0.049 | -9.316
-15.5 | -0.834 | 0.07665 | -0.052 | -10.883
-15 | -0.833 | 0.06748 | -0.055 | -12.337
-14.5 | -0.849 | 0.04637 | -0.06 | -18.312
-14 | -0.842 | 0.03847 | -0.063 | -21.894
-13.5 | -0.836 | 0.02977 | -0.065 | -28.086
-13 | -0.855 | 0.01436 | -0.071 | -59.502
-12.5 | -0.828 | 0.01296 | -0.072 | -63.881
-12 | -0.797 | 0.01194 | -0.073 | -66.741
-11.5 | -0.762 | 0.01107 | -0.075 | -68.827
-11 | -0.723 | 0.01024 | -0.076 | -70.651
-10.5 | -0.68 | 0.00971 | -0.077 | -70.064
-10 | -0.637 | 0.00929 | -0.078 | -68.627
-9.5 | -0.584 | 0.00901 | -0.079 | -64.859
-9 | -0.528 | 0.00867 | -0.08 | -60.914
-8.5 | -0.471 | 0.00837 | -0.081 | -56.214
-8 | -0.412 | 0.0082 | -0.081 | -50.268
-7.5 | -0.353 | 0.00796 | -0.082 | -44.307
-7 | -0.293 | 0.00778 | -0.083 | -37.601
-6.5 | -0.232 | 0.00768 | -0.084 | -30.165
-6 | -0.17 | 0.00756 | -0.085 | -22.491
-5.5 | -0.108 | 0.00745 | -0.085 | -14.495
-5 | -0.046 | 0.00733 | -0.086 | -6.213
-4.5 | 0.017 | 0.00723 | -0.087 | 2.395
-4 | 0.08 | 0.00717 | -0.088 | 11.21
-3.5 | 0.144 | 0.00709 | -0.088 | 20.274
-3 | 0.208 | 0.00672 | -0.089 | 30.942
-2.5 | 0.271 | 0.00588 | -0.09 | 46.149
-2 | 0.335 | 0.00554 | -0.091 | 60.408
-1.5 | 0.398 | 0.00563 | -0.092 | 70.778
-1 | 0.462 | 0.00567 | -0.092 | 81.46
-0.5 | 0.525 | 0.00579 | -0.093 | 90.704
0 | 0.588 | 0.00587 | -0.094 | 100.267
0.5 | 0.652 | 0.00596 | -0.095 | 109.312
1 | 0.715 | 0.00614 | -0.095 | 116.529
1.5 | 0.772 | 0.00625 | -0.096 | 123.562
2 | 0.834 | 0.00636 | -0.096 | 131.003
2.5 | 0.895 | 0.00647 | -0.097 | 138.187
3 | 0.955 | 0.0066 | -0.097 | 144.716
3.5 | 1.016 | 0.00674 | -0.098 | 150.724
4 | 1.077 | 0.00688 | -0.099 | 156.552
4.5 | 1.136 | 0.00712 | -0.099 | 159.544
5 | 1.196 | 0.00735 | -0.1 | 162.74
5.5 | 1.255 | 0.00761 | -0.1 | 165.066
6 | 1.315 | 0.00786 | -0.101 | 167.319
6.5 | 1.374 | 0.00811 | -0.102 | 169.349
7 | 1.407 | 0.00992 | -0.102 | 141.881
7.5 | 1.459 | 0.01102 | -0.102 | 132.402
8 | 1.509 | 0.01206 | -0.102 | 125.085
8.5 | 1.556 | 0.01351 | -0.103 | 115.148
9 | 1.602 | 0.01526 | -0.103 | 104.982
9.5 | 1.646 | 0.01749 | -0.103 | 94.117
10 | 1.688 | 0.01926 | -0.104 | 87.653
10.5 | 1.726 | 0.02193 | -0.104 | 78.724
11 | 1.765 | 0.023 | -0.105 | 76.718
11.5 | 1.8 | 0.0243 | -0.105 | 74.071
12 | 1.833 | 0.0256 | -0.106 | 71.577
12.5 | 1.862 | 0.02685 | -0.106 | 69.331
13 | 1.887 | 0.02829 | -0.107 | 66.721
13.5 | 1.91 | 0.02967 | -0.107 | 64.373
14 | 1.927 | 0.03119 | -0.108 | 61.778
14.5 | 1.938 | 0.03277 | -0.108 | 59.155
15 | 1.945 | 0.03451 | -0.109 | 56.365
15.5 | 1.948 | 0.03651 | -0.109 | 53.352
16 | 1.946 | 0.03845 | -0.109 | 50.613
16.5 | 1.94 | 0.0405 | -0.11 | 47.894
17 | 1.926 | 0.04272 | -0.11 | 45.099
17.5 | 1.903 | 0.04482 | -0.111 | 42.463
18 | 1.875 | 0.04728 | -0.111 | 39.649
18.5 | 1.842 | 0.04991 | -0.111 | 36.902
19 | 1.805 | 0.05248 | -0.112 | 34.396
19.5 | 1.765 | 0.05545 | -0.112 | 31.824
20 | 1.721 | 0.05863 | -0.112 | 29.351

## 84. Re 6M Mach 0.10 (2)
BIGFOIL.COM POLAR EXPORT
NACA64-720 a=0.5
NACA64-720 a=0.5 |  |  |  | Cl Max: | 1.6089 | at alpha= | 20 | deg
XFOIL ncrit=9 |  |  |  | L/D Max: | 212.357 | at alpha= | 6.5 | deg
Re: | 6000000 |  |  | Cd Min: | 0.09618 | at alpha= | 20 | deg
Mach: | 0.1 |  |  | Cl=0 at alpha= | -4.7388 | deg
|  |  |  | @ Cl=0.1, Cd= | 0.0066107
|  |  |  | @ Cl=0.4, Cd= | 0.0053221
|  |  |  | @ Cl=0.6, Cd= | 0.0049206
alpha (deg) | Cl | Cd | Cm | Cl/Cd
-20 | -1.1623 | 0.05005 | -0.1006 | -23.2228
-19.5 | -1.1744 | 0.04345 | -0.1035 | -27.0288
-19 | -1.1853 | 0.03754 | -0.1054 | -31.5743
-18.5 | -1.1877 | 0.03276 | -0.1064 | -36.2546
-18 | -1.1834 | 0.02875 | -0.1068 | -41.1617
-17.5 | -1.1734 | 0.02546 | -0.1066 | -46.088
-17 | -1.1592 | 0.02273 | -0.1058 | -50.9987
-16.5 | -1.1465 | 0.02024 | -0.1042 | -56.6453
-16 | -1.1293 | 0.01834 | -0.1019 | -61.5758
-15.5 | -1.1117 | 0.0168 | -0.0987 | -66.1726
-15 | -1.0935 | 0.0157 | -0.0942 | -69.6497
-14.5 | -1.0659 | 0.01491 | -0.0904 | -71.4889
-14 | -1.029 | 0.01395 | -0.0882 | -73.7634
-13.5 | -0.9867 | 0.01309 | -0.0867 | -75.3782
-13 | -0.9521 | 0.01154 | -0.0843 | -82.5043
-12.5 | -0.9001 | 0.01104 | -0.0839 | -81.5308
-12 | -0.846 | 0.01063 | -0.0839 | -79.5861
-11.5 | -0.7904 | 0.01028 | -0.084 | -76.8872
-11 | -0.735 | 0.00989 | -0.0841 | -74.3175
-10.5 | -0.6789 | 0.00954 | -0.0843 | -71.1635
-10 | -0.6217 | 0.00921 | -0.0847 | -67.5027
-9.5 | -0.564 | 0.00893 | -0.0852 | -63.1579
-9 | -0.5058 | 0.00868 | -0.0858 | -58.2719
-8.5 | -0.4475 | 0.00843 | -0.0864 | -53.0842
-8 | -0.3891 | 0.00812 | -0.087 | -47.9187
-7.5 | -0.3301 | 0.00787 | -0.0877 | -41.9441
-7 | -0.2707 | 0.00768 | -0.0885 | -35.2474
-6.5 | -0.2111 | 0.00751 | -0.0893 | -28.1092
-6 | -0.1516 | 0.00729 | -0.0902 | -20.7956
-5.5 | -0.0915 | 0.0071 | -0.0911 | -12.8873
-5 | -0.0314 | 0.00694 | -0.0921 | -4.5245
-4.5 | 0.0287 | 0.00679 | -0.093 | 4.2268
-4 | 0.0887 | 0.00665 | -0.094 | 13.3383
-3.5 | 0.149 | 0.00644 | -0.0951 | 23.1366
-3 | 0.209 | 0.0062 | -0.0961 | 33.7097
-2.5 | 0.2689 | 0.00601 | -0.0972 | 44.7421
-2 | 0.3285 | 0.00579 | -0.0983 | 56.7358
-1.5 | 0.3879 | 0.0054 | -0.0994 | 71.8333
-1 | 0.4469 | 0.00502 | -0.1005 | 89.0239
-0.5 | 0.5068 | 0.00492 | -0.1017 | 103.0081
0 | 0.5677 | 0.00491 | -0.1029 | 115.6212
0.5 | 0.6286 | 0.00493 | -0.1041 | 127.5051
1 | 0.6888 | 0.005 | -0.1053 | 137.76
1.5 | 0.7493 | 0.00506 | -0.1065 | 148.083
2 | 0.8099 | 0.00512 | -0.1077 | 158.1836
2.5 | 0.8698 | 0.00521 | -0.1088 | 166.9482
3 | 0.9293 | 0.00531 | -0.1099 | 175.0094
3.5 | 0.9891 | 0.00538 | -0.1111 | 183.8476
4 | 1.0475 | 0.00554 | -0.112 | 189.0794
4.5 | 1.1067 | 0.00562 | -0.1131 | 196.9217
5 | 1.1648 | 0.00575 | -0.114 | 202.5739
5.5 | 1.222 | 0.00592 | -0.1147 | 206.4189
6 | 1.2772 | 0.00614 | -0.1152 | 208.013
6.5 | 1.3336 | 0.00628 | -0.1158 | 212.3567
7 | 1.3815 | 0.00672 | -0.1151 | 205.5804
7.5 | 1.4084 | 0.00775 | -0.1108 | 181.729
8 | 1.3942 | 0.00911 | -0.0989 | 153.0406
9 | 1.3821 | 0.01312 | -0.0822 | 105.343
9.5 | 1.4122 | 0.01607 | -0.0834 | 87.878
10 | 1.3833 | 0.01881 | -0.0718 | 73.5407
10.5 | 1.3934 | 0.02164 | -0.0683 | 64.39
11 | 1.3956 | 0.02543 | -0.0649 | 54.8801
11.5 | 1.4086 | 0.02882 | -0.0629 | 48.8758
12 | 1.4199 | 0.03254 | -0.0612 | 43.6355
12.5 | 1.4321 | 0.03602 | -0.0593 | 39.7585
13 | 1.4378 | 0.03994 | -0.0568 | 35.999
13.5 | 1.4402 | 0.04389 | -0.0539 | 32.8139
14 | 1.4447 | 0.04776 | -0.0512 | 30.2492
14.5 | 1.4548 | 0.05138 | -0.0493 | 28.3145
15 | 1.4703 | 0.05473 | -0.048 | 26.8646
15.5 | 1.4855 | 0.05822 | -0.047 | 25.5153
16 | 1.4987 | 0.06209 | -0.0462 | 24.1375
16.5 | 1.518 | 0.06542 | -0.0457 | 23.2039
17 | 1.5309 | 0.06957 | -0.0454 | 22.0052
17.5 | 1.5446 | 0.07369 | -0.0453 | 20.9608
18 | 1.5617 | 0.07754 | -0.0454 | 20.1406
18.5 | 1.5719 | 0.08228 | -0.0456 | 19.1043
19 | 1.5882 | 0.08632 | -0.0461 | 18.399
19.5 | 1.6002 | 0.09101 | -0.0468 | 17.5827
20 | 1.6089 | 0.09618 | -0.0476 | 16.728

## 85. Re 6M Mach 0.25 (1)
BIGFOIL.COM POLAR EXPORT
NACA64-720 a=0.5
NACA64-720 a=0.5 |  |  |  | Cl Max: | 1.904 | at alpha= | 14 | deg
JavaFoil+Calcfoil stall+Eppler ext transition |  |  |  | L/D Max: | 164.926 | at alpha= | 6.5 | deg
Re: | 6000000 |  |  | Cd Min: | 0.00562 | at alpha= | -2 | deg
Mach: | 0.25 |  |  | Cl=0 at alpha= | -4.6385 | deg
|  |  |  | @ Cl=0.1, Cd= | 0.0072743
|  |  |  | @ Cl=0.4, Cd= | 0.0056717
|  |  |  | @ Cl=0.6, Cd= | 0.0060223
alpha (deg) | Cl | Cd | Cm | Cl/Cd
-18 | -0.567 | 0.14573 | -0.038 | -3.887
-17.5 | -0.604 | 0.13326 | -0.039 | -4.531
-17 | -0.636 | 0.12608 | -0.041 | -5.046
-16.5 | -0.664 | 0.11718 | -0.042 | -5.671
-16 | -0.687 | 0.10939 | -0.043 | -6.281
-15.5 | -0.703 | 0.10499 | -0.043 | -6.699
-15 | -0.718 | 0.09534 | -0.046 | -7.527
-14.5 | -0.726 | 0.08714 | -0.048 | -8.329
-14 | -0.725 | 0.08243 | -0.049 | -8.801
-13.5 | -0.727 | 0.07167 | -0.053 | -10.144
-13 | -0.758 | 0.04133 | -0.064 | -18.35
-12.5 | -0.756 | 0.03121 | -0.067 | -24.211
-12 | -0.749 | 0.02278 | -0.071 | -32.879
-11.5 | -0.753 | 0.01235 | -0.076 | -60.944
-11 | -0.719 | 0.01131 | -0.077 | -63.617
-10.5 | -0.681 | 0.01095 | -0.078 | -62.216
-10 | -0.638 | 0.00944 | -0.08 | -67.585
-9.5 | -0.594 | 0.00931 | -0.081 | -63.832
-9 | -0.538 | 0.00896 | -0.082 | -60.046
-8.5 | -0.48 | 0.00868 | -0.083 | -55.321
-8 | -0.421 | 0.00844 | -0.084 | -49.884
-7.5 | -0.361 | 0.0082 | -0.084 | -44.031
-7 | -0.3 | 0.00796 | -0.085 | -37.641
-6.5 | -0.237 | 0.00781 | -0.086 | -30.388
-6 | -0.174 | 0.00769 | -0.087 | -22.682
-5.5 | -0.111 | 0.00759 | -0.088 | -14.606
-5 | -0.047 | 0.00746 | -0.088 | -6.263
-4.5 | 0.018 | 0.00738 | -0.089 | 2.408
-4 | 0.083 | 0.00729 | -0.09 | 11.333
-3.5 | 0.148 | 0.00723 | -0.091 | 20.423
-3 | 0.214 | 0.00681 | -0.092 | 31.383
-2.5 | 0.279 | 0.00602 | -0.092 | 46.354
-2 | 0.344 | 0.00562 | -0.093 | 61.224
-1.5 | 0.409 | 0.00568 | -0.094 | 72.062
-1 | 0.474 | 0.00583 | -0.095 | 81.399
-0.5 | 0.54 | 0.00593 | -0.096 | 90.97
0 | 0.605 | 0.00603 | -0.096 | 100.207
0.5 | 0.665 | 0.00575 | -0.097 | 115.693
1 | 0.728 | 0.0063 | -0.097 | 115.536
1.5 | 0.791 | 0.00643 | -0.098 | 122.931
2 | 0.854 | 0.00656 | -0.098 | 130.148
2.5 | 0.916 | 0.00668 | -0.099 | 137.28
3 | 0.979 | 0.00682 | -0.1 | 143.641
3.5 | 1.041 | 0.00698 | -0.1 | 149.249
4 | 1.103 | 0.00715 | -0.101 | 154.167
4.5 | 1.164 | 0.00742 | -0.102 | 156.99
5 | 1.226 | 0.00767 | -0.102 | 159.829
5.5 | 1.286 | 0.00794 | -0.103 | 161.998
6 | 1.347 | 0.00824 | -0.103 | 163.466
6.5 | 1.408 | 0.00854 | -0.104 | 164.926
7 | 1.44 | 0.01063 | -0.104 | 135.389
7.5 | 1.492 | 0.01179 | -0.104 | 126.54
8 | 1.542 | 0.01303 | -0.105 | 118.362
8.5 | 1.589 | 0.01475 | -0.105 | 107.758
9 | 1.635 | 0.01666 | -0.106 | 98.137
9.5 | 1.678 | 0.01931 | -0.106 | 86.891
10 | 1.717 | 0.02283 | -0.106 | 75.177
10.5 | 1.755 | 0.02384 | -0.107 | 73.621
11 | 1.79 | 0.02512 | -0.107 | 71.252
11.5 | 1.821 | 0.02651 | -0.108 | 68.707
12 | 1.848 | 0.02797 | -0.108 | 66.07
12.5 | 1.87 | 0.02952 | -0.109 | 63.348
13 | 1.888 | 0.03119 | -0.109 | 60.543
13.5 | 1.9 | 0.03289 | -0.11 | 57.781
14 | 1.904 | 0.03462 | -0.11 | 54.999
14.5 | 1.9 | 0.03652 | -0.111 | 52.024
15 | 1.889 | 0.0387 | -0.111 | 48.801
15.5 | 1.87 | 0.04106 | -0.111 | 45.549
16 | 1.845 | 0.04345 | -0.112 | 42.456
16.5 | 1.812 | 0.04606 | -0.112 | 39.337
17 | 1.767 | 0.04933 | -0.113 | 35.831
17.5 | 1.707 | 0.05208 | -0.113 | 32.767
18 | 1.637 | 0.05525 | -0.113 | 29.638
18.5 | 1.561 | 0.0587 | -0.114 | 26.593
19 | 1.476 | 0.06311 | -0.114 | 23.394

## 86. Re 6M Mach 0.25 (2)
BIGFOIL.COM POLAR EXPORT
NACA64-720 a=0.5
NACA64-720 a=0.5 |  |  |  | Cl Max: | 1.5889 | at alpha= | 20 | deg
XFOIL ncrit=9 |  |  |  | L/D Max: | 212.738 | at alpha= | 6.5 | deg
Re: | 6000000 |  |  | Cd Min: | 0.1377 | at alpha= | -20 | deg
Mach: | 0.25 |  |  | Cl=0 at alpha= | -4.7448 | deg
|  |  |  | @ Cl=0.1, Cd= | 0.0067108
|  |  |  | @ Cl=0.4, Cd= | 0.0055311
|  |  |  | @ Cl=0.6, Cd= | 0.0050118
alpha (deg) | Cl | Cd | Cm | Cl/Cd
-20 | -0.6385 | 0.1377 | -0.0517 | -4.6369
-19.5 | -0.9177 | 0.08452 | -0.0887 | -10.8578
-19 | -0.9917 | 0.06692 | -0.1011 | -14.8192
-18.5 | -1.0321 | 0.05532 | -0.1085 | -18.6569
-18 | -1.0582 | 0.04666 | -0.1132 | -22.679
-17.5 | -1.0707 | 0.04014 | -0.1157 | -26.6741
-17 | -1.0742 | 0.03489 | -0.1171 | -30.7882
-16.5 | -1.0798 | 0.02978 | -0.1177 | -36.2592
-16 | -1.0739 | 0.02582 | -0.1175 | -41.5918
-15.5 | -1.0683 | 0.02225 | -0.1163 | -48.0135
-15 | -1.0533 | 0.01967 | -0.1143 | -53.5486
-14.5 | -1.0348 | 0.01768 | -0.1113 | -58.5294
-14 | -1.0195 | 0.01604 | -0.1068 | -63.5599
-13.5 | -1 | 0.01503 | -0.1011 | -66.5336
-13 | -0.9595 | 0.0141 | -0.0983 | -68.0496
-12 | -0.8814 | 0.0114 | -0.0927 | -77.3158
-11.5 | -0.8252 | 0.01086 | -0.0919 | -75.9853
-11 | -0.7667 | 0.01046 | -0.0914 | -73.2983
-10.5 | -0.7074 | 0.01006 | -0.0911 | -70.3181
-10 | -0.6482 | 0.00963 | -0.0908 | -67.3105
-9.5 | -0.5879 | 0.00928 | -0.0908 | -63.3513
-9 | -0.5271 | 0.00899 | -0.091 | -58.6318
-8.5 | -0.4657 | 0.0087 | -0.0912 | -53.5287
-8 | -0.4045 | 0.00839 | -0.0916 | -48.2122
-7.5 | -0.3431 | 0.00809 | -0.092 | -42.4104
-7 | -0.2812 | 0.00786 | -0.0925 | -35.7761
-6.5 | -0.219 | 0.00767 | -0.0932 | -28.5528
-6 | -0.1567 | 0.00743 | -0.0939 | -21.0902
-5.5 | -0.0943 | 0.00721 | -0.0947 | -13.0791
-5 | -0.0318 | 0.00706 | -0.0956 | -4.5042
-4.5 | 0.0305 | 0.00691 | -0.0965 | 4.4139
-4 | 0.0933 | 0.00673 | -0.0975 | 13.8633
-3.5 | 0.156 | 0.00655 | -0.0985 | 23.8168
-3 | 0.218 | 0.00633 | -0.0995 | 34.4392
-2.5 | 0.2799 | 0.00615 | -0.1006 | 45.5122
-2 | 0.3421 | 0.00589 | -0.1017 | 58.0815
-1.5 | 0.4034 | 0.00551 | -0.1028 | 73.2123
-1 | 0.4641 | 0.00517 | -0.1039 | 89.7679
-0.5 | 0.5264 | 0.00499 | -0.1051 | 105.491
0 | 0.5895 | 0.005 | -0.1063 | 117.9
0.5 | 0.652 | 0.00507 | -0.1075 | 128.5996
1 | 0.7149 | 0.00511 | -0.1088 | 139.9022
1.5 | 0.7778 | 0.00516 | -0.11 | 150.7364
2 | 0.84 | 0.00527 | -0.1111 | 159.3928
2.5 | 0.902 | 0.00538 | -0.1122 | 167.658
3 | 0.9647 | 0.00542 | -0.1135 | 177.9889
3.5 | 1.0262 | 0.00554 | -0.1145 | 185.2347
4 | 1.0867 | 0.0057 | -0.1153 | 190.6491
4.5 | 1.1486 | 0.00578 | -0.1164 | 198.7197
5 | 1.2083 | 0.00594 | -0.117 | 203.4175
5.5 | 1.2681 | 0.0061 | -0.1177 | 207.8852
6 | 1.3246 | 0.00635 | -0.1178 | 208.5984
6.5 | 1.3828 | 0.0065 | -0.1182 | 212.7385
7 | 1.4304 | 0.00698 | -0.1168 | 204.9284
7.5 | 1.4504 | 0.00792 | -0.1105 | 183.1313
8 | 1.4225 | 0.00976 | -0.0967 | 145.748
8.5 | 1.4125 | 0.01206 | -0.0877 | 117.1227
9 | 1.3956 | 0.01512 | -0.0788 | 92.3016
9.5 | 1.4008 | 0.01878 | -0.0759 | 74.59
10 | 1.3915 | 0.02215 | -0.0691 | 62.8217
10.5 | 1.3951 | 0.02604 | -0.0657 | 53.5753
11 | 1.4007 | 0.03012 | -0.0631 | 46.504
11.5 | 1.4014 | 0.03469 | -0.0603 | 40.3978
12 | 1.4069 | 0.03871 | -0.0575 | 36.3446
12.5 | 1.4109 | 0.0427 | -0.0544 | 33.0422
13 | 1.4172 | 0.0465 | -0.0515 | 30.4774
13.5 | 1.4158 | 0.05115 | -0.0487 | 27.6794
14 | 1.4208 | 0.05557 | -0.0466 | 25.5678
14.5 | 1.4332 | 0.0596 | -0.0453 | 24.047
15 | 1.4498 | 0.06336 | -0.0443 | 22.8819
15.5 | 1.4661 | 0.06733 | -0.0436 | 21.7748
16 | 1.4809 | 0.07157 | -0.0431 | 20.6916
16.5 | 1.4994 | 0.07552 | -0.0429 | 19.8543
17 | 1.5132 | 0.08014 | -0.0429 | 18.882
17.5 | 1.5274 | 0.08477 | -0.043 | 18.0182
18 | 1.5428 | 0.08935 | -0.0434 | 17.2669
18.5 | 1.5553 | 0.09442 | -0.044 | 16.4721
19 | 1.5687 | 0.0994 | -0.0448 | 15.7817
19.5 | 1.5809 | 0.1046 | -0.0458 | 15.1138
20 | 1.5889 | 0.11044 | -0.0471 | 14.387

## 87. Re 6M Mach 0.50 (1)
BIGFOIL.COM POLAR EXPORT
NACA64-720 a=0.5
NACA64-720 a=0.5 |  |  |  | Cl Max: | 1.792 | at alpha= | 10 | deg
JavaFoil+Calcfoil stall+Eppler ext transition |  |  |  | L/D Max: | 144.602 | at alpha= | 6 | deg
Re: | 6000000 |  |  | Cd Min: | 0.00619 | at alpha= | -2 | deg
Mach: | 0.5 |  |  | Cl=0 at alpha= | -4.6389 | deg
|  |  |  | @ Cl=0.1, Cd= | 0.0078734
|  |  |  | @ Cl=0.4, Cd= | 0.0062167
|  |  |  | @ Cl=0.6, Cd= | 0.0065343
alpha (deg) | Cl | Cd | Cm | Cl/Cd
-20 | -0.897 | 0.16063 | -0.045 | -5.582
-19.5 | -0.868 | 0.15119 | -0.045 | -5.739
-19 | -0.837 | 0.14727 | -0.045 | -5.683
-18.5 | -0.806 | 0.14296 | -0.044 | -5.639
-18 | -0.777 | 0.13966 | -0.044 | -5.564
-17.5 | -0.748 | 0.13325 | -0.044 | -5.616
-17 | -0.721 | 0.12995 | -0.046 | -5.551
-16.5 | -0.69 | 0.12657 | -0.044 | -5.455
-16 | -0.66 | 0.12249 | -0.043 | -5.39
-15.5 | -0.631 | 0.11742 | -0.043 | -5.377
-15 | -0.603 | 0.11454 | -0.044 | -5.262
-14.5 | -0.574 | 0.11032 | -0.045 | -5.204
-14 | -0.544 | 0.1057 | -0.044 | -5.15
-13.5 | -0.515 | 0.09656 | -0.043 | -5.335
-13 | -0.486 | 0.0896 | -0.044 | -5.425
-12.5 | -0.457 | 0.08214 | -0.044 | -5.567
-12 | -0.429 | 0.0758 | -0.046 | -5.659
-11.5 | -0.399 | 0.08488 | -0.043 | -4.697
-11 | -0.37 | 0.0765 | -0.044 | -4.832
-10.5 | -0.341 | 0.0794 | -0.044 | -4.291
-10 | -0.394 | 0.07125 | -0.045 | -5.534
-9.5 | -0.462 | 0.06049 | -0.052 | -7.633
-9 | -0.522 | 0.01354 | -0.088 | -38.526
-8.5 | -0.486 | 0.01191 | -0.09 | -40.782
-8 | -0.439 | 0.01082 | -0.092 | -40.554
-7.5 | -0.384 | 0.00951 | -0.093 | -40.402
-7 | -0.326 | 0.00919 | -0.095 | -35.461
-6.5 | -0.26 | 0.00877 | -0.096 | -29.681
-6 | -0.192 | 0.00853 | -0.097 | -22.539
-5.5 | -0.123 | 0.0083 | -0.098 | -14.775
-5 | -0.052 | 0.00818 | -0.099 | -6.339
-4.5 | 0.02 | 0.00801 | -0.1 | 2.468
-4 | 0.092 | 0.00788 | -0.101 | 11.683
-3.5 | 0.165 | 0.00782 | -0.102 | 21.045
-3 | 0.239 | 0.00762 | -0.102 | 31.37
-2.5 | 0.312 | 0.00639 | -0.102 | 48.83
-2 | 0.385 | 0.00619 | -0.103 | 62.168
-1.5 | 0.458 | 0.00632 | -0.104 | 72.405
-1 | 0.53 | 0.0064 | -0.104 | 82.895
-0.5 | 0.603 | 0.00654 | -0.105 | 92.316
0 | 0.664 | 0.00684 | -0.106 | 97.023
0.5 | 0.734 | 0.007 | -0.107 | 104.83
1 | 0.804 | 0.00719 | -0.107 | 111.784
1.5 | 0.874 | 0.0074 | -0.108 | 118.131
2 | 0.944 | 0.0076 | -0.109 | 124.226
2.5 | 1.013 | 0.00782 | -0.109 | 129.603
3 | 1.082 | 0.00805 | -0.11 | 134.449
3.5 | 1.151 | 0.0083 | -0.111 | 138.64
4 | 1.219 | 0.00865 | -0.112 | 140.929
4.5 | 1.287 | 0.00905 | -0.112 | 142.223
5 | 1.355 | 0.00945 | -0.113 | 143.283
5.5 | 1.422 | 0.00988 | -0.113 | 143.986
6 | 1.489 | 0.0103 | -0.114 | 144.602
6.5 | 1.556 | 0.01081 | -0.115 | 143.994
7 | 1.577 | 0.01456 | -0.115 | 108.289
7.5 | 1.63 | 0.01635 | -0.115 | 99.69
8 | 1.676 | 0.01891 | -0.115 | 88.65
8.5 | 1.717 | 0.02225 | -0.116 | 77.187
9 | 1.752 | 0.02625 | -0.116 | 66.743
9.5 | 1.779 | 0.03111 | -0.116 | 57.176
10 | 1.792 | 0.03356 | -0.117 | 53.411
10.5 | 1.782 | 0.03589 | -0.117 | 49.667
11 | 1.735 | 0.03894 | -0.118 | 44.55
11.5 | 1.601 | 0.04269 | -0.118 | 37.496
12 | 1.089 | 0.04992 | -0.118 | 21.819
12.5 | 1.12 | 0.0511 | -0.119 | 21.909
13 | 1.15 | 0.05286 | -0.12 | 21.747
13.5 | 1.177 | 0.05859 | -0.12 | 20.088
14 | 1.203 | 0.06524 | -0.12 | 18.443
14.5 | 1.234 | 0.06554 | -0.12 | 18.826
15 | 1.264 | 0.06574 | -0.121 | 19.222

## 88. Re 6M Mach 0.50 (2)
BIGFOIL.COM POLAR EXPORT
NACA64-720 a=0.5
NACA64-720 a=0.5 |  |  |  | Cl Max: | 1.5731 | at alpha= | 8 | deg
XFOIL ncrit=9 |  |  |  | L/D Max: | 191.061 | at alpha= | 5 | deg
Re: | 6000000 |  |  | Cd Min: | 0.07335 | at alpha= | 13 | deg
Mach: | 0.5 |  |  | Cl=0 at alpha= | -4.778 | deg
|  |  |  | @ Cl=0.1, Cd= | 0.0072766
|  |  |  | @ Cl=0.4, Cd= | 0.0064511
|  |  |  | @ Cl=0.6, Cd= | 0.0055086
alpha (deg) | Cl | Cd | Cm | Cl/Cd
-11.5 | -0.703 | 0.02423 | -0.147 | -29.0136
-11 | -0.6968 | 0.02006 | -0.1448 | -34.7358
-10.5 | -0.7114 | 0.01593 | -0.1399 | -44.6579
-10 | -0.71 | 0.01387 | -0.1309 | -51.1896
-9.5 | -0.6682 | 0.01234 | -0.1251 | -54.1491
-9 | -0.6047 | 0.01146 | -0.1214 | -52.7661
-8.5 | -0.5377 | 0.01071 | -0.1185 | -50.2054
-8 | -0.4687 | 0.01006 | -0.1162 | -46.5905
-7.5 | -0.3967 | 0.00953 | -0.1147 | -41.6264
-7 | -0.326 | 0.00892 | -0.1133 | -36.5471
-6.5 | -0.253 | 0.00852 | -0.1126 | -29.6948
-6 | -0.1797 | 0.0082 | -0.1122 | -21.9146
-5.5 | -0.106 | 0.0079 | -0.1121 | -13.4177
-5 | -0.0325 | 0.00761 | -0.1123 | -4.2707
-4.5 | 0.0407 | 0.00739 | -0.1127 | 5.5074
-4 | 0.1139 | 0.00725 | -0.1133 | 15.7103
-3.5 | 0.1873 | 0.00705 | -0.1141 | 26.5674
-3 | 0.26 | 0.0069 | -0.115 | 37.6812
-2.5 | 0.3313 | 0.00669 | -0.1159 | 49.5217
-2 | 0.4032 | 0.00644 | -0.1169 | 62.6087
-1 | 0.5431 | 0.00575 | -0.119 | 94.4522
-0.5 | 0.6138 | 0.00545 | -0.1201 | 112.6239
0 | 0.6859 | 0.00551 | -0.1213 | 124.4828
0.5 | 0.7575 | 0.00564 | -0.1224 | 134.3085
1 | 0.8305 | 0.00572 | -0.1237 | 145.1923
1.5 | 0.9026 | 0.0058 | -0.1248 | 155.6207
2 | 0.9735 | 0.00594 | -0.1256 | 163.8889
2.5 | 1.0427 | 0.00614 | -0.1261 | 169.8208
3 | 1.1135 | 0.00628 | -0.1267 | 177.3089
3.5 | 1.1838 | 0.00642 | -0.1272 | 184.3925
4 | 1.2518 | 0.00659 | -0.1271 | 189.9545
4.5 | 1.3133 | 0.00689 | -0.1258 | 190.6096
5 | 1.368 | 0.00716 | -0.1231 | 191.0615
5.5 | 1.4142 | 0.00753 | -0.119 | 187.8088
6 | 1.4565 | 0.00824 | -0.1147 | 176.7597
7 | 1.5399 | 0.01018 | -0.1065 | 151.2672
7.5 | 1.572 | 0.01162 | -0.1014 | 135.284
8 | 1.5731 | 0.01427 | -0.0931 | 110.2383
8.5 | 1.511 | 0.01974 | -0.0796 | 76.5451
9 | 1.4593 | 0.02564 | -0.0691 | 56.915
9.5 | 1.434 | 0.03082 | -0.0619 | 46.5282
10 | 1.406 | 0.03661 | -0.0558 | 38.4048
10.5 | 1.3905 | 0.04406 | -0.0545 | 31.5592
11 | 1.373 | 0.05012 | -0.0501 | 27.3943
11.5 | 1.3644 | 0.05594 | -0.0468 | 24.3904
12 | 1.3596 | 0.06185 | -0.0443 | 21.9822
12.5 | 1.3636 | 0.06745 | -0.0425 | 20.2165
13 | 1.3674 | 0.07335 | -0.0412 | 18.6421

## 89. Re 7M Mach 0.00 (1)
BIGFOIL.COM POLAR EXPORT
NACA64-720 a=0.5
NACA64-720 a=0.5 |  |  |  | Cl Max: | 1.959 | at alpha= | 16 | deg
JavaFoil+Calcfoil stall+Eppler ext transition |  |  |  | L/D Max: | 171.926 | at alpha= | 6 | deg
Re: | 7000000 |  |  | Cd Min: | 0.00548 | at alpha= | -1.5 | deg
Mach: | 0 |  |  | Cl=0 at alpha= | -4.6371 | deg
|  |  |  | @ Cl=0.1, Cd= | 0.0069809
|  |  |  | @ Cl=0.4, Cd= | 0.0054864
|  |  |  | @ Cl=0.6, Cd= | 0.0057403
alpha (deg) | Cl | Cd | Cm | Cl/Cd
-20 | -0.806 | 0.14654 | -0.04 | -5.5
-19.5 | -0.818 | 0.13769 | -0.041 | -5.94
-19 | -0.827 | 0.13147 | -0.041 | -6.289
-18.5 | -0.833 | 0.12672 | -0.042 | -6.576
-18 | -0.842 | 0.11606 | -0.044 | -7.254
-17.5 | -0.85 | 0.10518 | -0.046 | -8.078
-17 | -0.852 | 0.09861 | -0.047 | -8.636
-16.5 | -0.854 | 0.08954 | -0.049 | -9.535
-16 | -0.86 | 0.07594 | -0.052 | -11.327
-15.5 | -0.881 | 0.05334 | -0.058 | -16.514
-15 | -0.874 | 0.0477 | -0.06 | -18.318
-14.5 | -0.867 | 0.04034 | -0.062 | -21.492
-14 | -0.857 | 0.03366 | -0.064 | -25.465
-13.5 | -0.845 | 0.02741 | -0.066 | -30.847
-13 | -0.862 | 0.01327 | -0.071 | -64.908
-12.5 | -0.833 | 0.01218 | -0.072 | -68.401
-12 | -0.801 | 0.01121 | -0.073 | -71.462
-11.5 | -0.764 | 0.01045 | -0.075 | -73.168
-11 | -0.725 | 0.00928 | -0.076 | -78.072
-10.5 | -0.685 | 0.0088 | -0.077 | -77.873
-10 | -0.635 | 0.00903 | -0.078 | -70.374
-9.5 | -0.582 | 0.0087 | -0.079 | -66.946
-9 | -0.526 | 0.00843 | -0.08 | -62.4
-8.5 | -0.469 | 0.00821 | -0.08 | -57.113
-8 | -0.411 | 0.00803 | -0.081 | -51.111
-7.5 | -0.351 | 0.00778 | -0.082 | -45.13
-7 | -0.291 | 0.00764 | -0.083 | -38.139
-6.5 | -0.231 | 0.00749 | -0.083 | -30.803
-6 | -0.169 | 0.00743 | -0.084 | -22.785
-5.5 | -0.108 | 0.00734 | -0.085 | -14.652
-5 | -0.045 | 0.00718 | -0.086 | -6.315
-4.5 | 0.017 | 0.00713 | -0.086 | 2.416
-4 | 0.08 | 0.007 | -0.087 | 11.434
-3.5 | 0.143 | 0.00694 | -0.088 | 20.617
-3 | 0.207 | 0.00657 | -0.089 | 31.499
-2.5 | 0.27 | 0.00596 | -0.09 | 45.343
-2 | 0.333 | 0.00569 | -0.09 | 58.574
-1.5 | 0.396 | 0.00548 | -0.091 | 72.347
-1 | 0.459 | 0.00558 | -0.092 | 82.365
-0.5 | 0.522 | 0.00566 | -0.093 | 92.371
0 | 0.586 | 0.00572 | -0.093 | 102.391
0.5 | 0.648 | 0.00581 | -0.094 | 111.543
1 | 0.711 | 0.00592 | -0.095 | 120.21
1.5 | 0.774 | 0.00607 | -0.096 | 127.477
2 | 0.831 | 0.00617 | -0.096 | 134.654
2.5 | 0.892 | 0.00628 | -0.096 | 141.974
3 | 0.952 | 0.0064 | -0.097 | 148.733
3.5 | 1.012 | 0.00656 | -0.098 | 154.377
4 | 1.072 | 0.00675 | -0.098 | 158.978
4.5 | 1.132 | 0.00695 | -0.099 | 162.809
5 | 1.192 | 0.00717 | -0.099 | 166.224
5.5 | 1.251 | 0.0074 | -0.1 | 169.049
6 | 1.31 | 0.00762 | -0.101 | 171.926
6.5 | 1.362 | 0.00931 | -0.101 | 146.226
7 | 1.4 | 0.01026 | -0.101 | 136.38
7.5 | 1.452 | 0.01117 | -0.101 | 129.953
8 | 1.501 | 0.01236 | -0.102 | 121.498
8.5 | 1.549 | 0.01386 | -0.102 | 111.793
9 | 1.595 | 0.0155 | -0.103 | 102.945
9.5 | 1.64 | 0.01741 | -0.103 | 94.205
10 | 1.681 | 0.02035 | -0.103 | 82.62
10.5 | 1.722 | 0.02135 | -0.104 | 80.669
11 | 1.761 | 0.02219 | -0.104 | 79.363
11.5 | 1.797 | 0.02338 | -0.105 | 76.844
12 | 1.83 | 0.0245 | -0.105 | 74.698
12.5 | 1.86 | 0.02578 | -0.106 | 72.176
13 | 1.888 | 0.02709 | -0.106 | 69.686
13.5 | 1.912 | 0.02843 | -0.107 | 67.244
14 | 1.93 | 0.02984 | -0.107 | 64.696
14.5 | 1.943 | 0.03136 | -0.108 | 61.973
15 | 1.953 | 0.03295 | -0.108 | 59.267
15.5 | 1.958 | 0.03479 | -0.109 | 56.274
16 | 1.959 | 0.03672 | -0.109 | 53.349
16.5 | 1.956 | 0.03874 | -0.11 | 50.487
17 | 1.947 | 0.04061 | -0.11 | 47.936
17.5 | 1.928 | 0.04257 | -0.11 | 45.286
18 | 1.904 | 0.04493 | -0.111 | 42.385
18.5 | 1.876 | 0.04733 | -0.111 | 39.643
19 | 1.845 | 0.0497 | -0.111 | 37.12
19.5 | 1.81 | 0.05256 | -0.112 | 34.434
20 | 1.772 | 0.05537 | -0.112 | 32

## 90. Re 7M Mach 0.00 (2)
BIGFOIL.COM POLAR EXPORT
NACA64-720 a=0.5
NACA64-720 a=0.5 |  |  |  | Cl Max: | 1.6271 | at alpha= | 20 | deg
XFOIL ncrit=9 |  |  |  | L/D Max: | 214.498 | at alpha= | 6.5 | deg
Re: | 7000000 |  |  | Cd Min: | 0.09159 | at alpha= | 20 | deg
Mach: | 0 |  |  | Cl=0 at alpha= | -4.7337 | deg
|  |  |  | @ Cl=0.1, Cd= | 0.0064037
|  |  |  | @ Cl=0.4, Cd= | 0.0052816
|  |  |  | @ Cl=0.6, Cd= | 0.0047752
alpha (deg) | Cl | Cd | Cm | Cl/Cd
-20 | -1.2264 | 0.04177 | -0.1017 | -29.3608
-19.5 | -1.2284 | 0.03681 | -0.1033 | -33.3714
-19 | -1.2238 | 0.03271 | -0.1042 | -37.4136
-18.5 | -1.2218 | 0.02858 | -0.1046 | -42.7502
-18 | -1.2129 | 0.02529 | -0.1044 | -47.9597
-17.5 | -1.2 | 0.02256 | -0.1036 | -53.1915
-17 | -1.1834 | 0.02035 | -0.1022 | -58.1523
-16.5 | -1.1692 | 0.01833 | -0.0999 | -63.7861
-16 | -1.1519 | 0.0168 | -0.0968 | -68.5655
-15.5 | -1.1363 | 0.01562 | -0.0923 | -72.7465
-15 | -1.1113 | 0.01484 | -0.0883 | -74.8854
-14.5 | -1.0713 | 0.01412 | -0.0866 | -75.8711
-14 | -1.0302 | 0.01329 | -0.0851 | -77.5169
-13.5 | -0.9853 | 0.01253 | -0.084 | -78.6353
-13 | -0.9492 | 0.01105 | -0.082 | -85.9005
-12.5 | -0.8968 | 0.01059 | -0.0819 | -84.6837
-12 | -0.8432 | 0.01015 | -0.0819 | -83.0739
-11.5 | -0.7878 | 0.00983 | -0.0822 | -80.1424
-11 | -0.7319 | 0.00953 | -0.0825 | -76.7996
-10.5 | -0.6761 | 0.00916 | -0.0829 | -73.81
-10 | -0.6194 | 0.00884 | -0.0834 | -70.0679
-9.5 | -0.562 | 0.00858 | -0.0839 | -65.5012
-9 | -0.5041 | 0.00836 | -0.0846 | -60.299
-8.5 | -0.4458 | 0.00812 | -0.0853 | -54.9015
-8 | -0.3875 | 0.00785 | -0.086 | -49.3631
-7.5 | -0.329 | 0.00761 | -0.0868 | -43.2326
-7 | -0.27 | 0.00743 | -0.0876 | -36.3392
-6.5 | -0.2106 | 0.00727 | -0.0885 | -28.9684
-6 | -0.1512 | 0.00705 | -0.0894 | -21.4468
-5.5 | -0.0916 | 0.00687 | -0.0904 | -13.3333
-5 | -0.0318 | 0.00674 | -0.0914 | -4.7181
-4.5 | 0.0279 | 0.0066 | -0.0924 | 4.2273
-4 | 0.0879 | 0.00644 | -0.0934 | 13.6491
-3.5 | 0.1479 | 0.00626 | -0.0945 | 23.6262
-3 | 0.2075 | 0.00605 | -0.0956 | 34.2975
-2.5 | 0.2671 | 0.00589 | -0.0966 | 45.348
-2 | 0.3269 | 0.00566 | -0.0978 | 57.7562
-1.5 | 0.3861 | 0.00535 | -0.0989 | 72.1682
-1 | 0.445 | 0.00506 | -0.1 | 87.9447
-0.5 | 0.5041 | 0.00477 | -0.1012 | 105.6813
0 | 0.5646 | 0.00474 | -0.1024 | 119.1139
0.5 | 0.6249 | 0.0048 | -0.1036 | 130.1875
1 | 0.6851 | 0.00485 | -0.1048 | 141.2577
1.5 | 0.7454 | 0.00487 | -0.1061 | 153.0595
2 | 0.8054 | 0.00495 | -0.1072 | 162.7071
2.5 | 0.8647 | 0.00507 | -0.1083 | 170.5523
3 | 0.9246 | 0.00512 | -0.1096 | 180.5859
3.5 | 0.9833 | 0.00524 | -0.1106 | 187.6527
4 | 1.0423 | 0.00534 | -0.1117 | 195.1873
4.5 | 1.101 | 0.00544 | -0.1128 | 202.3897
5 | 1.1582 | 0.00561 | -0.1136 | 206.4528
5.5 | 1.2149 | 0.00578 | -0.1144 | 210.1903
6 | 1.2714 | 0.00594 | -0.1152 | 214.0404
6.5 | 1.3256 | 0.00618 | -0.1156 | 214.4984
7 | 1.3657 | 0.00696 | -0.1136 | 196.2213
8 | 1.3729 | 0.00944 | -0.0967 | 145.4343
8.5 | 1.3715 | 0.01111 | -0.0887 | 123.4473
9 | 1.3694 | 0.01325 | -0.0815 | 103.3509
9.5 | 1.3692 | 0.01557 | -0.0752 | 87.9383
10 | 1.3753 | 0.01857 | -0.0717 | 74.0603
10.5 | 1.3919 | 0.02103 | -0.069 | 66.1864
11 | 1.403 | 0.02467 | -0.0672 | 56.8707
11.5 | 1.4251 | 0.02785 | -0.0667 | 51.1706
12 | 1.4376 | 0.03132 | -0.0648 | 45.9004
12.5 | 1.4496 | 0.03478 | -0.0629 | 41.6791
13 | 1.4564 | 0.03864 | -0.0606 | 37.6915
13.5 | 1.4642 | 0.04242 | -0.0584 | 34.5167
14 | 1.4759 | 0.04579 | -0.0564 | 32.2319
14.5 | 1.4894 | 0.04892 | -0.0544 | 30.4456
15 | 1.4932 | 0.05219 | -0.0509 | 28.6108
15.5 | 1.5035 | 0.05545 | -0.0487 | 27.1145
16 | 1.5193 | 0.05872 | -0.0476 | 25.8736
16.5 | 1.5325 | 0.06247 | -0.0468 | 24.5318
17 | 1.5498 | 0.0659 | -0.0463 | 23.5175
17.5 | 1.5629 | 0.06992 | -0.046 | 22.3527
18 | 1.5775 | 0.07388 | -0.046 | 21.3522
18.5 | 1.5917 | 0.07797 | -0.0461 | 20.4143
19 | 1.6041 | 0.08238 | -0.0465 | 19.472
19.5 | 1.6198 | 0.08639 | -0.047 | 18.7499
20 | 1.6271 | 0.09159 | -0.0477 | 17.765

## 91. Re 7M Mach 0.10 (1)
BIGFOIL.COM POLAR EXPORT
NACA64-720 a=0.5
NACA64-720 a=0.5 |  |  |  | Cl Max: | 1.949 | at alpha= | 15.5 | deg
JavaFoil+Calcfoil stall+Eppler ext transition |  |  |  | L/D Max: | 170.951 | at alpha= | 6 | deg
Re: | 7000000 |  |  | Cd Min: | 0.00554 | at alpha= | -1.5 | deg
Mach: | 0.1 |  |  | Cl=0 at alpha= | -4.6349 | deg
|  |  |  | @ Cl=0.1, Cd= | 0.0070019
|  |  |  | @ Cl=0.4, Cd= | 0.0055409
|  |  |  | @ Cl=0.6, Cd= | 0.0057681
alpha (deg) | Cl | Cd | Cm | Cl/Cd
-18 | -0.813 | 0.12031 | -0.043 | -6.754
-17.5 | -0.818 | 0.1153 | -0.043 | -7.095
-17 | -0.826 | 0.10403 | -0.046 | -7.943
-16.5 | -0.831 | 0.09483 | -0.048 | -8.764
-16 | -0.834 | 0.08532 | -0.05 | -9.776
-15.5 | -0.842 | 0.07052 | -0.054 | -11.941
-15 | -0.846 | 0.05819 | -0.057 | -14.545
-14.5 | -0.854 | 0.04354 | -0.061 | -19.606
-14 | -0.845 | 0.0366 | -0.063 | -23.096
-13.5 | -0.841 | 0.02772 | -0.066 | -30.324
-13 | -0.857 | 0.01365 | -0.071 | -62.769
-12.5 | -0.83 | 0.01248 | -0.072 | -66.531
-12 | -0.799 | 0.01144 | -0.074 | -69.86
-11.5 | -0.764 | 0.01064 | -0.075 | -71.777
-11 | -0.724 | 0.00906 | -0.076 | -79.956
-10.5 | -0.687 | 0.00891 | -0.078 | -77.07
-10 | -0.637 | 0.00907 | -0.078 | -70.285
-9.5 | -0.584 | 0.00873 | -0.079 | -66.931
-9 | -0.528 | 0.00847 | -0.08 | -62.315
-8.5 | -0.471 | 0.00828 | -0.081 | -56.857
-8 | -0.412 | 0.00805 | -0.081 | -51.215
-7.5 | -0.353 | 0.0078 | -0.082 | -45.221
-7 | -0.293 | 0.00771 | -0.083 | -37.974
-6.5 | -0.232 | 0.00756 | -0.084 | -30.634
-6 | -0.17 | 0.00743 | -0.085 | -22.894
-5.5 | -0.108 | 0.00733 | -0.085 | -14.732
-5 | -0.046 | 0.00724 | -0.086 | -6.292
-4.5 | 0.017 | 0.00713 | -0.087 | 2.427
-4 | 0.08 | 0.00703 | -0.088 | 11.443
-3.5 | 0.144 | 0.00694 | -0.088 | 20.711
-3 | 0.208 | 0.0066 | -0.089 | 31.523
-2.5 | 0.271 | 0.00596 | -0.09 | 45.533
-2 | 0.335 | 0.00572 | -0.091 | 58.51
-1.5 | 0.398 | 0.00554 | -0.092 | 71.84
-1 | 0.462 | 0.00557 | -0.092 | 82.923
-0.5 | 0.525 | 0.00565 | -0.093 | 92.965
0 | 0.588 | 0.00574 | -0.094 | 102.444
0.5 | 0.652 | 0.00589 | -0.095 | 110.7
1 | 0.715 | 0.00598 | -0.095 | 119.608
1.5 | 0.774 | 0.00565 | -0.096 | 136.979
2 | 0.834 | 0.00622 | -0.096 | 134.166
2.5 | 0.896 | 0.00631 | -0.097 | 141.835
3 | 0.956 | 0.00643 | -0.097 | 148.652
3.5 | 1.017 | 0.00659 | -0.098 | 154.222
4 | 1.077 | 0.0068 | -0.099 | 158.353
4.5 | 1.137 | 0.00701 | -0.099 | 162.203
5 | 1.197 | 0.00722 | -0.1 | 165.828
5.5 | 1.256 | 0.00745 | -0.1 | 168.569
6 | 1.316 | 0.0077 | -0.101 | 170.951
6.5 | 1.368 | 0.00944 | -0.101 | 144.951
7 | 1.406 | 0.01038 | -0.101 | 135.472
7.5 | 1.458 | 0.01133 | -0.102 | 128.694
8 | 1.507 | 0.01255 | -0.102 | 120.125
8.5 | 1.555 | 0.01405 | -0.103 | 110.657
9 | 1.601 | 0.01572 | -0.103 | 101.887
9.5 | 1.646 | 0.01765 | -0.103 | 93.261
10 | 1.687 | 0.02062 | -0.104 | 81.824
10.5 | 1.728 | 0.02167 | -0.104 | 79.754
11 | 1.766 | 0.02252 | -0.105 | 78.439
11.5 | 1.802 | 0.02379 | -0.105 | 75.728
12 | 1.834 | 0.02496 | -0.106 | 73.484
12.5 | 1.863 | 0.0262 | -0.106 | 71.114
13 | 1.89 | 0.02759 | -0.107 | 68.491
13.5 | 1.912 | 0.02897 | -0.107 | 66.001
14 | 1.929 | 0.03041 | -0.108 | 63.417
14.5 | 1.94 | 0.03191 | -0.108 | 60.799
15 | 1.947 | 0.03355 | -0.109 | 58.035
15.5 | 1.949 | 0.03556 | -0.109 | 54.815
16 | 1.948 | 0.03756 | -0.11 | 51.851
16.5 | 1.941 | 0.03959 | -0.11 | 49.041
17 | 1.928 | 0.04164 | -0.11 | 46.299
17.5 | 1.905 | 0.04375 | -0.111 | 43.535
18 | 1.876 | 0.04595 | -0.111 | 40.84
18.5 | 1.844 | 0.0485 | -0.112 | 38.015
19 | 1.807 | 0.05101 | -0.112 | 35.427
19.5 | 1.766 | 0.05387 | -0.112 | 32.79
20 | 1.723 | 0.05713 | -0.112 | 30.16

## 92. Re 7M Mach 0.10 (2)
BIGFOIL.COM POLAR EXPORT
NACA64-720 a=0.5
NACA64-720 a=0.5 |  |  |  | Cl Max: | 1.6258 | at alpha= | 20 | deg
XFOIL ncrit=9 |  |  |  | L/D Max: | 214.439 | at alpha= | 6 | deg
Re: | 7000000 |  |  | Cd Min: | 0.09387 | at alpha= | 20 | deg
Mach: | 0.1 |  |  | Cl=0 at alpha= | -4.7346 | deg
|  |  |  | @ Cl=0.1, Cd= | 0.0064183
|  |  |  | @ Cl=0.4, Cd= | 0.0053176
|  |  |  | @ Cl=0.6, Cd= | 0.0047915
alpha (deg) | Cl | Cd | Cm | Cl/Cd
-20 | -1.2013 | 0.04597 | -0.1025 | -26.1323
-19.5 | -1.2065 | 0.04034 | -0.1047 | -29.9083
-19 | -1.2061 | 0.03566 | -0.106 | -33.8222
-18.5 | -1.2036 | 0.03134 | -0.1068 | -38.4046
-18 | -1.1966 | 0.02767 | -0.107 | -43.2454
-17.5 | -1.186 | 0.0245 | -0.1066 | -48.4082
-17 | -1.1713 | 0.0219 | -0.1056 | -53.484
-16.5 | -1.1592 | 0.0195 | -0.1036 | -59.4462
-16 | -1.1425 | 0.01767 | -0.101 | -64.6576
-15.5 | -1.1275 | 0.01619 | -0.0971 | -69.6418
-15 | -1.1115 | 0.01522 | -0.0918 | -73.0289
-14.5 | -1.0755 | 0.01444 | -0.0893 | -74.4806
-14 | -1.0337 | 0.01368 | -0.0877 | -75.5629
-13.5 | -0.9895 | 0.01289 | -0.0863 | -76.7649
-13 | -0.9541 | 0.01138 | -0.084 | -83.8401
-12.5 | -0.9036 | 0.01076 | -0.0835 | -83.9777
-12 | -0.85 | 0.01027 | -0.0834 | -82.7653
-11.5 | -0.7944 | 0.00992 | -0.0835 | -80.0806
-11 | -0.7377 | 0.00963 | -0.0838 | -76.6044
-10.5 | -0.6814 | 0.00924 | -0.084 | -73.7446
-10 | -0.6243 | 0.00891 | -0.0844 | -70.0673
-9.5 | -0.5664 | 0.00864 | -0.0849 | -65.5556
-9 | -0.508 | 0.0084 | -0.0855 | -60.4762
-8.5 | -0.4492 | 0.00816 | -0.0861 | -55.049
-8 | -0.3903 | 0.0079 | -0.0868 | -49.4051
-7.5 | -0.3314 | 0.00765 | -0.0875 | -43.3203
-7 | -0.272 | 0.00746 | -0.0883 | -36.4611
-6.5 | -0.2121 | 0.00729 | -0.0892 | -29.0947
-6 | -0.1522 | 0.00708 | -0.0901 | -21.4972
-5.5 | -0.0922 | 0.00689 | -0.091 | -13.3817
-5 | -0.0319 | 0.00677 | -0.092 | -4.712
-4.5 | 0.0282 | 0.00662 | -0.093 | 4.2598
-4 | 0.0887 | 0.00645 | -0.094 | 13.7519
-3.5 | 0.1492 | 0.00628 | -0.0951 | 23.758
-3 | 0.2091 | 0.00607 | -0.0962 | 34.4481
-2.5 | 0.269 | 0.00591 | -0.0972 | 45.5161
-2 | 0.3293 | 0.00568 | -0.0984 | 57.9754
-1.5 | 0.3889 | 0.00537 | -0.0995 | 72.4209
-1 | 0.4482 | 0.00509 | -0.1006 | 88.055
-0.5 | 0.5077 | 0.00478 | -0.1018 | 106.2134
0 | 0.5686 | 0.00475 | -0.103 | 119.7053
0.5 | 0.6292 | 0.00483 | -0.1042 | 130.2692
1 | 0.6899 | 0.00487 | -0.1054 | 141.6632
1.5 | 0.7506 | 0.00489 | -0.1067 | 153.4969
2 | 0.8109 | 0.00497 | -0.1079 | 163.159
2.5 | 0.8708 | 0.00509 | -0.109 | 171.0806
3 | 0.931 | 0.00514 | -0.1102 | 181.1284
3.5 | 0.99 | 0.00527 | -0.1112 | 187.8558
4 | 1.0495 | 0.00536 | -0.1123 | 195.8022
5 | 1.1662 | 0.00563 | -0.1142 | 207.1403
5.5 | 1.2234 | 0.00581 | -0.115 | 210.568
6 | 1.2802 | 0.00597 | -0.1157 | 214.4389
7 | 1.3749 | 0.00699 | -0.114 | 196.6953
7.5 | 1.3923 | 0.00822 | -0.108 | 169.3796
8 | 1.3781 | 0.00953 | -0.0963 | 144.6065
8.5 | 1.3733 | 0.0114 | -0.0879 | 120.4649
9.5 | 1.3699 | 0.01605 | -0.0744 | 85.352
10 | 1.3773 | 0.01911 | -0.0712 | 72.0722
10.5 | 1.3926 | 0.02182 | -0.0685 | 63.8222
11 | 1.406 | 0.02562 | -0.0674 | 54.879
11.5 | 1.4254 | 0.0288 | -0.0662 | 49.4931
12 | 1.4371 | 0.03234 | -0.0642 | 44.4372
12.5 | 1.4476 | 0.0359 | -0.0621 | 40.3231
13 | 1.4541 | 0.03983 | -0.0598 | 36.5077
13.5 | 1.4608 | 0.0437 | -0.0575 | 33.4279
14 | 1.4701 | 0.04732 | -0.0553 | 31.0672
14.5 | 1.4796 | 0.05055 | -0.0527 | 29.27
15 | 1.4883 | 0.05348 | -0.0495 | 27.8291
15.5 | 1.4982 | 0.05716 | -0.0477 | 26.2106
16 | 1.5151 | 0.06046 | -0.0468 | 25.0595
16.5 | 1.5301 | 0.06414 | -0.046 | 23.8556
17 | 1.5435 | 0.06816 | -0.0456 | 22.6452
17.5 | 1.5615 | 0.07169 | -0.0454 | 21.7813
18 | 1.5732 | 0.07611 | -0.0454 | 20.6701
18.5 | 1.5872 | 0.08036 | -0.0456 | 19.7511
19 | 1.6026 | 0.08447 | -0.046 | 18.9724
19.5 | 1.6125 | 0.08937 | -0.0466 | 18.043
20 | 1.6258 | 0.09387 | -0.0473 | 17.3197

## 93. Re 7M Mach 0.25 (1)
BIGFOIL.COM POLAR EXPORT
NACA64-720 a=0.5
NACA64-720 a=0.5 |  |  |  | Cl Max: | 1.906 | at alpha= | 14 | deg
JavaFoil+Calcfoil stall+Eppler ext transition |  |  |  | L/D Max: | 167.316 | at alpha= | 6 | deg
Re: | 7000000 |  |  | Cd Min: | 0.00561 | at alpha= | -1.5 | deg
Mach: | 0.25 |  |  | Cl=0 at alpha= | -4.6385 | deg
|  |  |  | @ Cl=0.1, Cd= | 0.0071243
|  |  |  | @ Cl=0.4, Cd= | 0.0056405
|  |  |  | @ Cl=0.6, Cd= | 0.0058923
alpha (deg) | Cl | Cd | Cm | Cl/Cd
-18 | -0.567 | 0.14405 | -0.038 | -3.935
-17.5 | -0.604 | 0.13285 | -0.04 | -4.549
-17 | -0.637 | 0.12443 | -0.041 | -5.117
-16.5 | -0.665 | 0.11568 | -0.042 | -5.749
-16 | -0.688 | 0.10819 | -0.044 | -6.359
-15.5 | -0.704 | 0.10366 | -0.044 | -6.791
-15 | -0.719 | 0.09351 | -0.047 | -7.687
-14.5 | -0.728 | 0.085 | -0.049 | -8.561
-14 | -0.728 | 0.08023 | -0.05 | -9.068
-13.5 | -0.732 | 0.06786 | -0.054 | -10.782
-13 | -0.763 | 0.03862 | -0.065 | -19.751
-12.5 | -0.76 | 0.02889 | -0.068 | -26.322
-12 | -0.753 | 0.02131 | -0.071 | -35.319
-11.5 | -0.755 | 0.01181 | -0.076 | -63.891
-11 | -0.721 | 0.01085 | -0.077 | -66.462
-10.5 | -0.682 | 0.01016 | -0.079 | -67.186
-10 | -0.64 | 0.00952 | -0.08 | -67.213
-9.5 | -0.594 | 0.00909 | -0.081 | -65.379
-9 | -0.538 | 0.00879 | -0.082 | -61.206
-8.5 | -0.48 | 0.00856 | -0.083 | -56.125
-8 | -0.421 | 0.00828 | -0.084 | -50.866
-7.5 | -0.361 | 0.00803 | -0.084 | -44.928
-7 | -0.3 | 0.00789 | -0.085 | -38.002
-6.5 | -0.237 | 0.0077 | -0.086 | -30.834
-6 | -0.174 | 0.00756 | -0.087 | -23.062
-5.5 | -0.111 | 0.00746 | -0.088 | -14.867
-5 | -0.047 | 0.00736 | -0.088 | -6.347
-4.5 | 0.018 | 0.00725 | -0.089 | 2.452
-4 | 0.083 | 0.00714 | -0.09 | 11.567
-3.5 | 0.148 | 0.00708 | -0.091 | 20.863
-3 | 0.214 | 0.0067 | -0.092 | 31.912
-2.5 | 0.279 | 0.00616 | -0.092 | 45.311
-2 | 0.344 | 0.00583 | -0.093 | 59.025
-1.5 | 0.409 | 0.00561 | -0.094 | 72.981
-1 | 0.475 | 0.00569 | -0.095 | 83.385
-0.5 | 0.54 | 0.0058 | -0.096 | 92.986
0 | 0.605 | 0.0059 | -0.096 | 102.422
0.5 | 0.666 | 0.00564 | -0.097 | 118.164
1 | 0.729 | 0.00616 | -0.097 | 118.285
1.5 | 0.792 | 0.00628 | -0.098 | 126.143
2 | 0.855 | 0.00639 | -0.099 | 133.682
2.5 | 0.917 | 0.00651 | -0.099 | 140.997
3 | 0.98 | 0.00665 | -0.1 | 147.377
3.5 | 1.042 | 0.00684 | -0.1 | 152.261
4 | 1.104 | 0.00705 | -0.101 | 156.475
4.5 | 1.165 | 0.0073 | -0.102 | 159.625
5 | 1.226 | 0.00754 | -0.102 | 162.685
5.5 | 1.288 | 0.0078 | -0.103 | 165.059
6 | 1.348 | 0.00806 | -0.104 | 167.316
6.5 | 1.401 | 0.01004 | -0.104 | 139.622
7 | 1.438 | 0.01109 | -0.104 | 129.649
7.5 | 1.491 | 0.01215 | -0.104 | 122.715
8 | 1.541 | 0.01357 | -0.105 | 113.552
8.5 | 1.589 | 0.01525 | -0.105 | 104.168
9 | 1.634 | 0.01736 | -0.105 | 94.154
9.5 | 1.678 | 0.01923 | -0.106 | 87.294
10 | 1.718 | 0.02232 | -0.106 | 76.974
10.5 | 1.757 | 0.02349 | -0.107 | 74.789
11 | 1.792 | 0.02456 | -0.107 | 72.941
11.5 | 1.823 | 0.02585 | -0.108 | 70.523
12 | 1.85 | 0.02736 | -0.108 | 67.618
12.5 | 1.872 | 0.0288 | -0.109 | 65
13 | 1.89 | 0.03036 | -0.109 | 62.242
13.5 | 1.902 | 0.03204 | -0.11 | 59.366
14 | 1.906 | 0.03383 | -0.11 | 56.337
14.5 | 1.902 | 0.03572 | -0.111 | 53.248
15 | 1.89 | 0.0379 | -0.111 | 49.885
15.5 | 1.872 | 0.04 | -0.112 | 46.8
16 | 1.847 | 0.04246 | -0.112 | 43.487
16.5 | 1.813 | 0.04494 | -0.112 | 40.357
17 | 1.769 | 0.04794 | -0.113 | 36.907
17.5 | 1.708 | 0.05081 | -0.113 | 33.621
18 | 1.639 | 0.05367 | -0.113 | 30.541
18.5 | 1.562 | 0.05743 | -0.114 | 27.199
19 | 1.477 | 0.06199 | -0.114 | 23.834

## 94. Re 7M Mach 0.25 (2)
BIGFOIL.COM POLAR EXPORT
NACA64-720 a=0.5
NACA64-720 a=0.5 |  |  |  | Cl Max: | 1.6054 | at alpha= | 20 | deg
XFOIL ncrit=9 |  |  |  | L/D Max: | 215.654 | at alpha= | 6.5 | deg
Re: | 7000000 |  |  | Cd Min: | 0.11947 | at alpha= | -20 | deg
Mach: | 0.25 |  |  | Cl=0 at alpha= | -4.7416 | deg
|  |  |  | @ Cl=0.1, Cd= | 0.0065329
|  |  |  | @ Cl=0.4, Cd= | 0.0055296
|  |  |  | @ Cl=0.6, Cd= | 0.0048795
alpha (deg) | Cl | Cd | Cm | Cl/Cd
-20 | -0.7429 | 0.11947 | -0.064 | -6.2183
-19.5 | -0.988 | 0.07468 | -0.0962 | -13.2298
-19 | -1.0367 | 0.06137 | -0.1052 | -16.8926
-18.5 | -1.0691 | 0.05138 | -0.1112 | -20.8077
-18 | -1.0851 | 0.04408 | -0.1147 | -24.6166
-17.5 | -1.0958 | 0.03795 | -0.1168 | -28.8748
-17 | -1.0966 | 0.03305 | -0.1178 | -33.18
-16.5 | -1.0936 | 0.02865 | -0.1181 | -38.171
-16 | -1.086 | 0.02492 | -0.1177 | -43.5795
-15.5 | -1.0814 | 0.0214 | -0.1161 | -50.5327
-15 | -1.0665 | 0.01893 | -0.1138 | -56.3391
-14.5 | -1.0479 | 0.0171 | -0.1105 | -61.2807
-14 | -1.036 | 0.01549 | -0.105 | -66.8819
-13.5 | -1.0102 | 0.01458 | -0.1 | -69.2867
-13 | -0.9675 | 0.0137 | -0.0974 | -70.6204
-12.5 | -0.9205 | 0.01284 | -0.0954 | -71.69
-12 | -0.877 | 0.01163 | -0.0931 | -75.4084
-11.5 | -0.8292 | 0.01056 | -0.0914 | -78.5227
-11 | -0.7711 | 0.01008 | -0.0909 | -76.498
-10.5 | -0.7109 | 0.00973 | -0.0907 | -73.0627
-10 | -0.6511 | 0.00934 | -0.0905 | -69.7109
-9.5 | -0.5908 | 0.00899 | -0.0905 | -65.7175
-9 | -0.5297 | 0.00868 | -0.0907 | -61.0253
-8.5 | -0.468 | 0.00839 | -0.091 | -55.7807
-8 | -0.4061 | 0.00815 | -0.0914 | -49.8282
-7.5 | -0.3445 | 0.00787 | -0.0918 | -43.7738
-7 | -0.2826 | 0.00763 | -0.0924 | -37.038
-6.5 | -0.2201 | 0.00741 | -0.0931 | -29.7031
-6 | -0.1573 | 0.00722 | -0.0939 | -21.7867
-5.5 | -0.095 | 0.00702 | -0.0946 | -13.5328
-5 | -0.0325 | 0.00687 | -0.0955 | -4.7307
-4.5 | 0.0304 | 0.0067 | -0.0965 | 4.5373
-4 | 0.0933 | 0.00655 | -0.0975 | 14.2443
-3.5 | 0.1559 | 0.00639 | -0.0985 | 24.3975
-3 | 0.218 | 0.00621 | -0.0995 | 35.1047
-2.5 | 0.2805 | 0.006 | -0.1007 | 46.75
-2 | 0.3429 | 0.00579 | -0.1018 | 59.2228
-1.5 | 0.4043 | 0.00551 | -0.1029 | 73.3757
-1 | 0.4659 | 0.00519 | -0.1041 | 89.7688
-0.5 | 0.5274 | 0.00486 | -0.1052 | 108.5185
0 | 0.59 | 0.00487 | -0.1065 | 121.1499
0.5 | 0.6532 | 0.00493 | -0.1077 | 132.4949
1 | 0.7163 | 0.00495 | -0.109 | 144.7071
1.5 | 0.7788 | 0.00502 | -0.1102 | 155.1394
2 | 0.8411 | 0.00512 | -0.1113 | 164.2773
2.5 | 0.9042 | 0.00518 | -0.1126 | 174.556
3 | 0.9665 | 0.00527 | -0.1138 | 183.3966
3.5 | 1.0273 | 0.00543 | -0.1147 | 189.1897
4 | 1.0897 | 0.00549 | -0.1158 | 198.4882
4.5 | 1.1507 | 0.00563 | -0.1167 | 204.3872
5 | 1.2109 | 0.00579 | -0.1175 | 209.1364
5.5 | 1.2703 | 0.00596 | -0.1181 | 213.1376
6.5 | 1.3845 | 0.00642 | -0.1185 | 215.6542
7 | 1.4261 | 0.00711 | -0.1161 | 200.5767
7.5 | 1.4192 | 0.00841 | -0.105 | 168.7515
8 | 1.4046 | 0.01032 | -0.0941 | 136.1047
8.5 | 1.3947 | 0.01277 | -0.0854 | 109.2169
9 | 1.3838 | 0.0157 | -0.0775 | 88.1401
9.5 | 1.3727 | 0.01897 | -0.0704 | 72.3616
10 | 1.3863 | 0.02283 | -0.0694 | 60.7227
10.5 | 1.403 | 0.02656 | -0.0682 | 52.8238
11 | 1.4112 | 0.03052 | -0.0658 | 46.2385
11.5 | 1.418 | 0.03451 | -0.0632 | 41.0895
12 | 1.4232 | 0.0386 | -0.0604 | 36.8705
12.5 | 1.4303 | 0.04252 | -0.0578 | 33.6383
13 | 1.4332 | 0.04671 | -0.0548 | 30.6829
13.5 | 1.4302 | 0.05095 | -0.051 | 28.0707
14 | 1.4332 | 0.0548 | -0.0476 | 26.1533
14.5 | 1.4464 | 0.0585 | -0.0459 | 24.7248
15 | 1.4643 | 0.06196 | -0.0447 | 23.633
15.5 | 1.4777 | 0.06612 | -0.0438 | 22.3488
16 | 1.4967 | 0.06985 | -0.0433 | 21.4273
16.5 | 1.511 | 0.07418 | -0.0429 | 20.3694
17 | 1.5267 | 0.07854 | -0.0428 | 19.4385
17.5 | 1.5429 | 0.08286 | -0.0429 | 18.6206
18 | 1.5561 | 0.08769 | -0.0432 | 17.7455
18.5 | 1.5695 | 0.0926 | -0.0437 | 16.9492
19 | 1.5839 | 0.09742 | -0.0444 | 16.2585
19.5 | 1.5935 | 0.10293 | -0.0454 | 15.4814
20 | 1.6054 | 0.10822 | -0.0466 | 14.8346

## 95. Re 7M Mach 0.50 (1)
BIGFOIL.COM POLAR EXPORT
NACA64-720 a=0.5
NACA64-720 a=0.5 |  |  |  | Cl Max: | 1.794 | at alpha= | 10 | deg
JavaFoil+Calcfoil stall+Eppler ext transition |  |  |  | L/D Max: | 147.826 | at alpha= | 6 | deg
Re: | 7000000 |  |  | Cd Min: | 0.0062 | at alpha= | -1.5 | deg
Mach: | 0.5 |  |  | Cl=0 at alpha= | -4.6389 | deg
|  |  |  | @ Cl=0.1, Cd= | 0.0077023
|  |  |  | @ Cl=0.4, Cd= | 0.0064542
|  |  |  | @ Cl=0.6, Cd= | 0.0063951
alpha (deg) | Cl | Cd | Cm | Cl/Cd
-20 | -0.897 | 0.16106 | -0.046 | -5.572
-19.5 | -0.869 | 0.14878 | -0.046 | -5.842
-19 | -0.838 | 0.14702 | -0.045 | -5.698
-18.5 | -0.806 | 0.14167 | -0.044 | -5.692
-18 | -0.777 | 0.13801 | -0.044 | -5.632
-17.5 | -0.748 | 0.13062 | -0.044 | -5.73
-17 | -0.722 | 0.12754 | -0.046 | -5.662
-16.5 | -0.691 | 0.12258 | -0.045 | -5.641
-16 | -0.66 | 0.11923 | -0.043 | -5.539
-15.5 | -0.632 | 0.11477 | -0.043 | -5.502
-15 | -0.603 | 0.1118 | -0.044 | -5.391
-14.5 | -0.574 | 0.1078 | -0.045 | -5.327
-14 | -0.545 | 0.10235 | -0.044 | -5.321
-13.5 | -0.516 | 0.09548 | -0.044 | -5.4
-13 | -0.487 | 0.08848 | -0.045 | -5.5
-12.5 | -0.458 | 0.08088 | -0.046 | -5.662
-12 | -0.43 | 0.07416 | -0.049 | -5.804
-11.5 | -0.399 | 0.08279 | -0.044 | -4.816
-11 | -0.37 | 0.0747 | -0.044 | -4.951
-10.5 | -0.341 | 0.07876 | -0.044 | -4.326
-10 | -0.394 | 0.07067 | -0.045 | -5.58
-9.5 | -0.462 | 0.05964 | -0.053 | -7.752
-9 | -0.523 | 0.01297 | -0.088 | -40.332
-8.5 | -0.487 | 0.01153 | -0.09 | -42.217
-8 | -0.44 | 0.0105 | -0.092 | -41.845
-7.5 | -0.385 | 0.00926 | -0.094 | -41.571
-7 | -0.326 | 0.00898 | -0.095 | -36.296
-6.5 | -0.26 | 0.0086 | -0.096 | -30.256
-6 | -0.192 | 0.00834 | -0.097 | -23.061
-5.5 | -0.123 | 0.00819 | -0.098 | -14.986
-5 | -0.052 | 0.00797 | -0.099 | -6.505
-4.5 | 0.02 | 0.00782 | -0.1 | 2.527
-4 | 0.092 | 0.00771 | -0.101 | 11.938
-3.5 | 0.165 | 0.00764 | -0.102 | 21.562
-3 | 0.239 | 0.00757 | -0.102 | 31.557
-2.5 | 0.312 | 0.00678 | -0.103 | 45.988
-2 | 0.385 | 0.00652 | -0.103 | 59.037
-1.5 | 0.458 | 0.0062 | -0.104 | 73.759
-1 | 0.53 | 0.00628 | -0.105 | 84.469
-0.5 | 0.603 | 0.0064 | -0.105 | 94.258
0 | 0.664 | 0.00669 | -0.106 | 99.272
0.5 | 0.735 | 0.00687 | -0.107 | 107.027
1 | 0.805 | 0.00702 | -0.107 | 114.729
1.5 | 0.875 | 0.00721 | -0.108 | 121.273
2 | 0.944 | 0.00741 | -0.109 | 127.514
2.5 | 1.014 | 0.00762 | -0.11 | 133.071
3 | 1.083 | 0.00785 | -0.11 | 138.026
3.5 | 1.151 | 0.00819 | -0.111 | 140.598
4 | 1.22 | 0.00852 | -0.112 | 143.214
4.5 | 1.288 | 0.00889 | -0.112 | 144.88
5 | 1.355 | 0.00926 | -0.113 | 146.323
5.5 | 1.423 | 0.00965 | -0.114 | 147.463
6 | 1.49 | 0.01008 | -0.114 | 147.826
6.5 | 1.547 | 0.01348 | -0.114 | 114.77
7 | 1.576 | 0.01494 | -0.114 | 105.488
7.5 | 1.629 | 0.01693 | -0.115 | 96.227
8 | 1.676 | 0.0196 | -0.115 | 85.487
8.5 | 1.717 | 0.02349 | -0.116 | 73.065
9 | 1.751 | 0.02828 | -0.116 | 61.923
9.5 | 1.78 | 0.0304 | -0.116 | 58.557
10 | 1.794 | 0.03281 | -0.117 | 54.682
10.5 | 1.784 | 0.03536 | -0.117 | 50.439
11 | 1.736 | 0.03784 | -0.118 | 45.875
11.5 | 1.602 | 0.04147 | -0.118 | 38.633
12 | 1.09 | 0.04854 | -0.119 | 22.465
12.5 | 1.121 | 0.0498 | -0.119 | 22.505
13 | 1.151 | 0.05149 | -0.12 | 22.346
13.5 | 1.178 | 0.05719 | -0.12 | 20.604
14 | 1.205 | 0.0636 | -0.12 | 18.944
14.5 | 1.235 | 0.06397 | -0.121 | 19.313
15 | 1.265 | 0.06446 | -0.121 | 19.629

## 96. Re 7M Mach 0.50 (2)
BIGFOIL.COM POLAR EXPORT
NACA64-720 a=0.5
NACA64-720 a=0.5 |  |  |  | Cl Max: | 1.5868 | at alpha= | 7.5 | deg
XFOIL ncrit=9 |  |  |  | L/D Max: | 204.068 | at alpha= | 5 | deg
Re: | 7000000 |  |  | Cd Min: | 0.16841 | at alpha= | 20 | deg
Mach: | 0.5 |  |  | Cl=0 at alpha= | -4.7736 | deg
|  |  |  | @ Cl=0.1, Cd= | 0.0070541
|  |  |  | @ Cl=0.4, Cd= | 0.0063223
|  |  |  | @ Cl=0.6, Cd= | 0.0054074
alpha (deg) | Cl | Cd | Cm | Cl/Cd
-15.5 | -0.3617 | 0.1157 | -0.0864 | -3.1262
-14.5 | -0.5739 | 0.07361 | -0.122 | -7.7965
-14 | -0.5954 | 0.06329 | -0.1295 | -9.4075
-13.5 | -0.6117 | 0.05388 | -0.1362 | -11.353
-13 | -0.6339 | 0.04503 | -0.1419 | -14.0773
-12.5 | -0.6649 | 0.0369 | -0.146 | -18.019
-12 | -0.6941 | 0.0297 | -0.1481 | -23.3704
-11.5 | -0.7252 | 0.02304 | -0.1482 | -31.4757
-11 | -0.7484 | 0.01778 | -0.1452 | -42.0922
-10.5 | -0.7682 | 0.01426 | -0.1373 | -53.871
-10 | -0.7337 | 0.01299 | -0.1292 | -56.4819
-9.5 | -0.6819 | 0.01169 | -0.124 | -58.3319
-9 | -0.6171 | 0.01081 | -0.1204 | -57.086
-8.5 | -0.5464 | 0.01019 | -0.1177 | -53.6212
-8 | -0.4747 | 0.0096 | -0.1157 | -49.4479
-7.5 | -0.4015 | 0.00911 | -0.1142 | -44.0724
-7 | -0.3281 | 0.00867 | -0.1131 | -37.8431
-6.5 | -0.2556 | 0.00823 | -0.1123 | -31.0571
-6 | -0.1816 | 0.00791 | -0.112 | -22.9583
-5.5 | -0.1073 | 0.00762 | -0.112 | -14.0814
-5 | -0.0331 | 0.0074 | -0.1123 | -4.473
-4.5 | 0.04 | 0.0072 | -0.1127 | 5.5556
-4 | 0.114 | 0.00702 | -0.1133 | 16.2393
-3.5 | 0.1873 | 0.00685 | -0.1142 | 27.3431
-3 | 0.26 | 0.00674 | -0.115 | 38.5757
-2.5 | 0.3324 | 0.00652 | -0.116 | 50.9816
-2 | 0.4042 | 0.00631 | -0.1171 | 64.0571
-1.5 | 0.4751 | 0.00608 | -0.1181 | 78.1414
-1 | 0.546 | 0.00571 | -0.1193 | 95.6217
-0.5 | 0.6156 | 0.00532 | -0.1204 | 115.7143
0.5 | 0.7609 | 0.00544 | -0.1229 | 139.8713
1 | 0.8337 | 0.0055 | -0.1242 | 151.5818
1.5 | 0.9056 | 0.00563 | -0.1253 | 160.8526
2 | 0.9764 | 0.00579 | -0.1261 | 168.6356
2.5 | 1.0484 | 0.0059 | -0.127 | 177.6949
3 | 1.1204 | 0.00601 | -0.1279 | 186.4226
3.5 | 1.191 | 0.00617 | -0.1283 | 193.0308
4 | 1.2586 | 0.00639 | -0.1282 | 196.964
4.5 | 1.3233 | 0.00663 | -0.1275 | 199.5928
5 | 1.3897 | 0.00681 | -0.1268 | 204.0675
5.5 | 1.436 | 0.00713 | -0.1225 | 201.4025
6 | 1.4734 | 0.00781 | -0.1171 | 188.6556
6.5 | 1.5202 | 0.00851 | -0.1134 | 178.6369
7 | 1.5602 | 0.00953 | -0.109 | 163.7146
7.5 | 1.5868 | 0.0111 | -0.1031 | 142.955
8 | 1.5494 | 0.01511 | -0.0907 | 102.5414
8.5 | 1.4888 | 0.02073 | -0.0777 | 71.8186
9 | 1.4499 | 0.02615 | -0.0684 | 55.4455
9.5 | 1.4256 | 0.03138 | -0.0614 | 45.4302
10 | 1.394 | 0.03747 | -0.055 | 37.2031
10.5 | 1.3928 | 0.04518 | -0.057 | 30.8278
11 | 1.3728 | 0.05037 | -0.0506 | 27.2543
11.5 | 1.3658 | 0.05589 | -0.047 | 24.4373
12 | 1.3632 | 0.06154 | -0.0444 | 22.1514
13 | 1.3711 | 0.07291 | -0.0411 | 18.8054
14 | 1.3803 | 0.08543 | -0.0398 | 16.1571
14.5 | 1.3976 | 0.09093 | -0.0397 | 15.3701
15 | 1.4164 | 0.09647 | -0.0398 | 14.6823
15.5 | 1.4388 | 0.10172 | -0.04 | 14.1447
16 | 1.4553 | 0.10781 | -0.0406 | 13.4987
16.5 | 1.4737 | 0.11382 | -0.0415 | 12.9476
17 | 1.4897 | 0.12017 | -0.0426 | 12.3966
17.5 | 1.5064 | 0.1266 | -0.0439 | 11.8989
18 | 1.5188 | 0.13363 | -0.0458 | 11.3657
18.5 | 1.5276 | 0.14119 | -0.0482 | 10.8195
19 | 1.5307 | 0.14954 | -0.0514 | 10.2361
19.5 | 1.5286 | 0.15868 | -0.0554 | 9.6332
20 | 1.5231 | 0.16841 | -0.0602 | 9.044

## 97. Re 8M Mach 0.00 (1)
BIGFOIL.COM POLAR EXPORT
NACA64-720 a=0.5
NACA64-720 a=0.5 |  |  |  | Cl Max: | 1.961 | at alpha= | 16 | deg
JavaFoil+Calcfoil stall+Eppler ext transition |  |  |  | L/D Max: | 172.193 | at alpha= | 5.5 | deg
Re: | 8000000 |  |  | Cd Min: | 0.00542 | at alpha= | -1.5 | deg
Mach: | 0 |  |  | Cl=0 at alpha= | -4.6371 | deg
|  |  |  | @ Cl=0.1, Cd= | 0.0068614
|  |  |  | @ Cl=0.4, Cd= | 0.0054244
|  |  |  | @ Cl=0.6, Cd= | 0.0056494
alpha (deg) | Cl | Cd | Cm | Cl/Cd
-20 | -0.806 | 0.14498 | -0.04 | -5.562
-19.5 | -0.819 | 0.13574 | -0.041 | -6.034
-19 | -0.828 | 0.12952 | -0.042 | -6.392
-18.5 | -0.834 | 0.12526 | -0.042 | -6.66
-18 | -0.844 | 0.11384 | -0.044 | -7.411
-17.5 | -0.852 | 0.10254 | -0.047 | -8.308
-17 | -0.854 | 0.09559 | -0.048 | -8.939
-16.5 | -0.858 | 0.0856 | -0.05 | -10.026
-16 | -0.868 | 0.07012 | -0.054 | -12.375
-15.5 | -0.886 | 0.05005 | -0.059 | -17.699
-15 | -0.878 | 0.04527 | -0.06 | -19.39
-14.5 | -0.87 | 0.03866 | -0.062 | -22.501
-14 | -0.862 | 0.03146 | -0.064 | -27.398
-13.5 | -0.852 | 0.02486 | -0.066 | -34.255
-13 | -0.864 | 0.01273 | -0.071 | -67.85
-12.5 | -0.835 | 0.0117 | -0.072 | -71.355
-12 | -0.802 | 0.01088 | -0.074 | -73.709
-11.5 | -0.766 | 0.00921 | -0.075 | -83.135
-11 | -0.726 | 0.0095 | -0.076 | -76.437
-10.5 | -0.685 | 0.00861 | -0.077 | -79.585
-10 | -0.635 | 0.00877 | -0.078 | -72.43
-9.5 | -0.582 | 0.00854 | -0.079 | -68.205
-9 | -0.526 | 0.00829 | -0.08 | -63.443
-8.5 | -0.469 | 0.0081 | -0.08 | -57.867
-8 | -0.411 | 0.00787 | -0.081 | -52.164
-7.5 | -0.351 | 0.00769 | -0.082 | -45.667
-7 | -0.291 | 0.00753 | -0.083 | -38.706
-6.5 | -0.231 | 0.00742 | -0.083 | -31.1
-6 | -0.169 | 0.00731 | -0.084 | -23.17
-5.5 | -0.108 | 0.00721 | -0.085 | -14.916
-5 | -0.045 | 0.0071 | -0.086 | -6.386
-4.5 | 0.017 | 0.00699 | -0.086 | 2.466
-4 | 0.08 | 0.00689 | -0.087 | 11.615
-3.5 | 0.143 | 0.0068 | -0.088 | 21.027
-3 | 0.207 | 0.00646 | -0.089 | 32.042
-2.5 | 0.27 | 0.00613 | -0.09 | 44.075
-2 | 0.333 | 0.00576 | -0.09 | 57.893
-1.5 | 0.396 | 0.00542 | -0.091 | 73.112
-1 | 0.459 | 0.00549 | -0.092 | 83.683
-0.5 | 0.522 | 0.00558 | -0.093 | 93.667
0 | 0.586 | 0.00562 | -0.093 | 104.141
0.5 | 0.648 | 0.00575 | -0.094 | 112.681
1 | 0.711 | 0.00583 | -0.095 | 122.057
1.5 | 0.774 | 0.00594 | -0.096 | 130.404
2 | 0.832 | 0.00557 | -0.096 | 149.335
2.5 | 0.892 | 0.00615 | -0.097 | 145.032
3 | 0.953 | 0.00631 | -0.097 | 151.016
3.5 | 1.013 | 0.00649 | -0.098 | 156.102
4 | 1.073 | 0.00667 | -0.098 | 160.768
4.5 | 1.133 | 0.00685 | -0.099 | 165.353
5 | 1.192 | 0.00706 | -0.099 | 168.785
5.5 | 1.252 | 0.00727 | -0.1 | 172.193
6 | 1.304 | 0.00881 | -0.1 | 147.992
6.5 | 1.361 | 0.00968 | -0.101 | 140.535
7 | 1.399 | 0.01051 | -0.101 | 133.182
7.5 | 1.451 | 0.01151 | -0.101 | 126.132
8 | 1.5 | 0.01287 | -0.102 | 116.561
8.5 | 1.549 | 0.01413 | -0.102 | 109.587
9 | 1.595 | 0.01583 | -0.103 | 100.745
9.5 | 1.641 | 0.0173 | -0.103 | 94.836
10 | 1.682 | 0.01991 | -0.103 | 84.477
10.5 | 1.724 | 0.02093 | -0.104 | 82.357
11 | 1.762 | 0.02197 | -0.104 | 80.217
11.5 | 1.798 | 0.02286 | -0.105 | 78.671
12 | 1.832 | 0.02395 | -0.105 | 76.473
12.5 | 1.862 | 0.02519 | -0.106 | 73.913
13 | 1.89 | 0.02649 | -0.107 | 71.337
13.5 | 1.913 | 0.02783 | -0.107 | 68.753
14 | 1.932 | 0.02919 | -0.107 | 66.18
14.5 | 1.945 | 0.03059 | -0.108 | 63.578
15 | 1.955 | 0.0323 | -0.108 | 60.519
15.5 | 1.96 | 0.03407 | -0.109 | 57.514
16 | 1.961 | 0.03589 | -0.109 | 54.634
16.5 | 1.958 | 0.03777 | -0.11 | 51.837
17 | 1.948 | 0.0398 | -0.11 | 48.943
17.5 | 1.929 | 0.04175 | -0.11 | 46.215
18 | 1.906 | 0.04379 | -0.111 | 43.517
18.5 | 1.878 | 0.04626 | -0.111 | 40.599
19 | 1.846 | 0.04885 | -0.112 | 37.799
19.5 | 1.811 | 0.0512 | -0.112 | 35.376
20 | 1.774 | 0.05412 | -0.112 | 32.771

## 98. Re 8M Mach 0.00 (2)
BIGFOIL.COM POLAR EXPORT
NACA64-720 a=0.5
NACA64-720 a=0.5 |  |  |  | Cl Max: | 1.6395 | at alpha= | 20 | deg
XFOIL ncrit=9 |  |  |  | L/D Max: | 215.559 | at alpha= | 6 | deg
Re: | 8000000 |  |  | Cd Min: | 0.08993 | at alpha= | 20 | deg
Mach: | 0 |  |  | Cl=0 at alpha= | -4.7308 | deg
|  |  |  | @ Cl=0.1, Cd= | 0.0062597
|  |  |  | @ Cl=0.4, Cd= | 0.0052771
|  |  |  | @ Cl=0.6, Cd= | 0.0046847
alpha (deg) | Cl | Cd | Cm | Cl/Cd
-20 | -1.2536 | 0.03916 | -0.1026 | -32.0123
-19.5 | -1.2533 | 0.03458 | -0.1038 | -36.2435
-19 | -1.2467 | 0.03074 | -0.1045 | -40.5563
-18.5 | -1.2387 | 0.02722 | -0.1047 | -45.507
-18 | -1.225 | 0.02439 | -0.1043 | -50.2255
-17.5 | -1.2107 | 0.02182 | -0.1033 | -55.4858
-17 | -1.194 | 0.01972 | -0.1017 | -60.5477
-16.5 | -1.1798 | 0.01779 | -0.0991 | -66.3182
-16 | -1.1629 | 0.01636 | -0.0958 | -71.0819
-15.5 | -1.1502 | 0.01524 | -0.0904 | -75.4724
-15 | -1.1193 | 0.01446 | -0.0873 | -77.4066
-14.5 | -1.078 | 0.01376 | -0.0858 | -78.343
-14 | -1.0337 | 0.01307 | -0.0847 | -79.0895
-13.5 | -0.9879 | 0.01236 | -0.0837 | -79.9272
-13 | -0.9502 | 0.01096 | -0.0818 | -86.6971
-12.5 | -0.8996 | 0.01034 | -0.0815 | -87.0019
-12 | -0.846 | 0.0099 | -0.0816 | -85.4545
-11.5 | -0.7908 | 0.00956 | -0.0818 | -82.7197
-11 | -0.7344 | 0.00927 | -0.0822 | -79.2233
-10.5 | -0.678 | 0.00894 | -0.0826 | -75.8389
-10 | -0.6213 | 0.00863 | -0.0831 | -71.993
-9.5 | -0.5639 | 0.00836 | -0.0837 | -67.4522
-9 | -0.5058 | 0.00812 | -0.0844 | -62.2906
-8.5 | -0.4473 | 0.00789 | -0.0851 | -56.692
-8 | -0.3885 | 0.00768 | -0.0859 | -50.5859
-7.5 | -0.33 | 0.00745 | -0.0866 | -44.2953
-7 | -0.271 | 0.00725 | -0.0875 | -37.3793
-6.5 | -0.2114 | 0.00706 | -0.0884 | -29.9433
-6 | -0.1517 | 0.00689 | -0.0894 | -22.0174
-5.5 | -0.0922 | 0.00672 | -0.0903 | -13.7202
-5 | -0.0323 | 0.0066 | -0.0913 | -4.8939
-4.5 | 0.0277 | 0.00643 | -0.0924 | 4.3079
-4 | 0.0879 | 0.00629 | -0.0934 | 13.9746
-3.5 | 0.1479 | 0.00614 | -0.0945 | 24.0879
-3 | 0.2075 | 0.00596 | -0.0956 | 34.8154
-2.5 | 0.2674 | 0.00578 | -0.0967 | 46.263
-2 | 0.3274 | 0.00558 | -0.0978 | 58.6738
-1.5 | 0.3867 | 0.00534 | -0.099 | 72.4157
-1 | 0.4459 | 0.00506 | -0.1001 | 88.1225
-0.5 | 0.5049 | 0.00467 | -0.1013 | 108.1156
0 | 0.5651 | 0.00465 | -0.1025 | 121.5269
0.5 | 0.6254 | 0.00471 | -0.1037 | 132.7813
1 | 0.686 | 0.00471 | -0.105 | 145.6476
1.5 | 0.7462 | 0.00477 | -0.1062 | 156.4361
2 | 0.8059 | 0.00485 | -0.1073 | 166.1649
2.5 | 0.8661 | 0.00491 | -0.1086 | 176.3951
3 | 0.9253 | 0.00503 | -0.1097 | 183.9563
3.5 | 0.9844 | 0.00513 | -0.1108 | 191.8908
4 | 1.0438 | 0.0052 | -0.112 | 200.7308
4.5 | 1.1016 | 0.00537 | -0.1129 | 205.1397
5 | 1.1601 | 0.00547 | -0.1139 | 212.0841
5.5 | 1.2163 | 0.00567 | -0.1146 | 214.515
6 | 1.2718 | 0.0059 | -0.1153 | 215.5593
6.5 | 1.3249 | 0.0062 | -0.1155 | 213.6935
7 | 1.3545 | 0.00739 | -0.1117 | 183.2882
7.5 | 1.3714 | 0.0085 | -0.1056 | 161.3412
8 | 1.3614 | 0.00976 | -0.0948 | 139.4877
8.5 | 1.3624 | 0.01145 | -0.0874 | 118.9869
9 | 1.357 | 0.01379 | -0.0799 | 98.4046
9.5 | 1.3651 | 0.01585 | -0.0748 | 86.1262
10 | 1.3553 | 0.01848 | -0.0674 | 73.3387
11 | 1.4192 | 0.02449 | -0.0701 | 57.9502
11.5 | 1.4367 | 0.02762 | -0.0686 | 52.0167
12 | 1.4485 | 0.03106 | -0.0666 | 46.6355
12.5 | 1.4586 | 0.03464 | -0.0644 | 42.1074
13 | 1.4664 | 0.03843 | -0.0622 | 38.1577
13.5 | 1.4804 | 0.04173 | -0.0605 | 35.4757
14 | 1.496 | 0.04485 | -0.0588 | 33.3556
14.5 | 1.5085 | 0.04832 | -0.0571 | 31.219
15 | 1.5217 | 0.05155 | -0.0553 | 29.5189
15.5 | 1.5341 | 0.0546 | -0.0531 | 28.0971
16 | 1.534 | 0.05774 | -0.0488 | 26.5674
16.5 | 1.5462 | 0.06114 | -0.0474 | 25.2895
17 | 1.5618 | 0.06464 | -0.0467 | 24.1615
17.5 | 1.5736 | 0.06872 | -0.0462 | 22.8987
18 | 1.5906 | 0.0723 | -0.0461 | 22
18.5 | 1.6032 | 0.07655 | -0.0461 | 20.9432
19 | 1.6181 | 0.08061 | -0.0464 | 20.0732
19.5 | 1.6295 | 0.08511 | -0.0469 | 19.1458
20 | 1.6395 | 0.08993 | -0.0476 | 18.2308

## 99. Re 8M Mach 0.10 (1)
BIGFOIL.COM POLAR EXPORT
NACA64-720 a=0.5
NACA64-720 a=0.5 |  |  |  | Cl Max: | 1.951 | at alpha= | 15.5 | deg
JavaFoil+Calcfoil stall+Eppler ext transition |  |  |  | L/D Max: | 171.528 | at alpha= | 5.5 | deg
Re: | 8000000 |  |  | Cd Min: | 0.00544 | at alpha= | -1.5 | deg
Mach: | 0.1 |  |  | Cl=0 at alpha= | -4.6349 | deg
|  |  |  | @ Cl=0.1, Cd= | 0.0069219
|  |  |  | @ Cl=0.4, Cd= | 0.0054412
|  |  |  | @ Cl=0.6, Cd= | 0.0057031
alpha (deg) | Cl | Cd | Cm | Cl/Cd
-20 | -0.765 | 0.1493 | -0.039 | -5.122
-19.5 | -0.78 | 0.14025 | -0.041 | -5.562
-19 | -0.792 | 0.13445 | -0.041 | -5.89
-18.5 | -0.802 | 0.12884 | -0.041 | -6.227
-18 | -0.814 | 0.11847 | -0.043 | -6.868
-17.5 | -0.819 | 0.1135 | -0.044 | -7.218
-17 | -0.828 | 0.10172 | -0.046 | -8.143
-16.5 | -0.834 | 0.0919 | -0.049 | -9.074
-16 | -0.838 | 0.08142 | -0.051 | -10.298
-15.5 | -0.851 | 0.06387 | -0.056 | -13.329
-15 | -0.859 | 0.05052 | -0.059 | -17.002
-14.5 | -0.857 | 0.04151 | -0.062 | -20.645
-14 | -0.849 | 0.03482 | -0.064 | -24.373
-13.5 | -0.844 | 0.02612 | -0.066 | -32.331
-13 | -0.859 | 0.01309 | -0.072 | -65.66
-12.5 | -0.832 | 0.01199 | -0.073 | -69.428
-12 | -0.801 | 0.01111 | -0.074 | -72.079
-11.5 | -0.765 | 0.01028 | -0.075 | -74.472
-11 | -0.726 | 0.0092 | -0.076 | -78.938
-10.5 | -0.687 | 0.00872 | -0.078 | -78.787
-10 | -0.637 | 0.00888 | -0.078 | -71.808
-9.5 | -0.584 | 0.00857 | -0.079 | -68.185
-9 | -0.528 | 0.00841 | -0.08 | -62.77
-8.5 | -0.471 | 0.00808 | -0.081 | -58.239
-8 | -0.412 | 0.0079 | -0.081 | -52.157
-7.5 | -0.353 | 0.00771 | -0.082 | -45.794
-7 | -0.293 | 0.00755 | -0.083 | -38.776
-6.5 | -0.232 | 0.00744 | -0.084 | -31.156
-6 | -0.17 | 0.00731 | -0.085 | -23.284
-5.5 | -0.108 | 0.00721 | -0.085 | -14.988
-5 | -0.046 | 0.0071 | -0.086 | -6.415
-4.5 | 0.017 | 0.00705 | -0.087 | 2.454
-4 | 0.08 | 0.00695 | -0.088 | 11.578
-3.5 | 0.144 | 0.00686 | -0.088 | 20.965
-3 | 0.208 | 0.00649 | -0.089 | 32.051
-2.5 | 0.271 | 0.00614 | -0.09 | 44.218
-2 | 0.335 | 0.00579 | -0.091 | 57.864
-1.5 | 0.398 | 0.00544 | -0.092 | 73.168
-1 | 0.462 | 0.00548 | -0.092 | 84.263
-0.5 | 0.525 | 0.00558 | -0.093 | 94.041
0 | 0.588 | 0.00569 | -0.094 | 103.385
0.5 | 0.652 | 0.00576 | -0.095 | 113.054
1 | 0.715 | 0.00585 | -0.095 | 122.301
1.5 | 0.778 | 0.006 | -0.096 | 129.753
2 | 0.835 | 0.00561 | -0.096 | 148.952
2.5 | 0.896 | 0.00619 | -0.097 | 144.904
3 | 0.957 | 0.00635 | -0.098 | 150.745
3.5 | 1.018 | 0.00652 | -0.098 | 155.953
4 | 1.078 | 0.00672 | -0.099 | 160.337
4.5 | 1.138 | 0.00691 | -0.099 | 164.631
5 | 1.198 | 0.00712 | -0.1 | 168.201
5.5 | 1.257 | 0.00733 | -0.101 | 171.528
6 | 1.31 | 0.0089 | -0.101 | 147.128
6.5 | 1.367 | 0.00977 | -0.101 | 139.927
7 | 1.405 | 0.01065 | -0.101 | 131.936
7.5 | 1.457 | 0.01167 | -0.102 | 124.912
8 | 1.506 | 0.01305 | -0.102 | 115.453
8.5 | 1.555 | 0.01433 | -0.103 | 108.511
9 | 1.601 | 0.01614 | -0.103 | 99.196
9.5 | 1.647 | 0.0175 | -0.103 | 94.101
10 | 1.688 | 0.02016 | -0.104 | 83.746
10.5 | 1.729 | 0.0212 | -0.104 | 81.576
11 | 1.768 | 0.02233 | -0.105 | 79.156
11.5 | 1.803 | 0.02326 | -0.105 | 77.512
12 | 1.836 | 0.0244 | -0.106 | 75.224
12.5 | 1.865 | 0.02564 | -0.106 | 72.726
13 | 1.891 | 0.02699 | -0.107 | 70.064
13.5 | 1.914 | 0.02833 | -0.107 | 67.54
14 | 1.93 | 0.02969 | -0.108 | 65.011
14.5 | 1.942 | 0.0312 | -0.108 | 62.234
15 | 1.949 | 0.03289 | -0.109 | 59.245
15.5 | 1.951 | 0.03476 | -0.109 | 56.134
16 | 1.949 | 0.03663 | -0.11 | 53.22
16.5 | 1.943 | 0.03859 | -0.11 | 50.354
17 | 1.93 | 0.04072 | -0.111 | 47.395
17.5 | 1.906 | 0.04265 | -0.111 | 44.691
18 | 1.878 | 0.04509 | -0.111 | 41.645
18.5 | 1.845 | 0.0474 | -0.112 | 38.929
19 | 1.808 | 0.05002 | -0.112 | 36.15
19.5 | 1.768 | 0.05296 | -0.112 | 33.378
20 | 1.724 | 0.05564 | -0.113 | 30.99

## 100. Re 8M Mach 0.10 (2)
BIGFOIL.COM POLAR EXPORT
NACA64-720 a=0.5
NACA64-720 a=0.5 |  |  |  | Cl Max: | 1.6385 | at alpha= | 20 | deg
XFOIL ncrit=9 |  |  |  | L/D Max: | 215.97 | at alpha= | 6 | deg
Re: | 8000000 |  |  | Cd Min: | 0.09218 | at alpha= | 20 | deg
Mach: | 0.1 |  |  | Cl=0 at alpha= | -4.7322 | deg
|  |  |  | @ Cl=0.1, Cd= | 0.0062719
|  |  |  | @ Cl=0.4, Cd= | 0.0053108
|  |  |  | @ Cl=0.6, Cd= | 0.0046955
alpha (deg) | Cl | Cd | Cm | Cl/Cd
-20 | -1.2297 | 0.04311 | -0.1037 | -28.5247
-19.5 | -1.2331 | 0.03791 | -0.1055 | -32.527
-19 | -1.2311 | 0.03348 | -0.1065 | -36.7712
-18.5 | -1.2259 | 0.02951 | -0.107 | -41.5419
-18 | -1.2146 | 0.02627 | -0.107 | -46.2352
-17.5 | -1.2021 | 0.02335 | -0.1063 | -51.4818
-17 | -1.1855 | 0.02101 | -0.1051 | -56.4255
-16.5 | -1.1698 | 0.01889 | -0.1031 | -61.9269
-16 | -1.153 | 0.01719 | -0.1002 | -67.0739
-15.5 | -1.1396 | 0.01577 | -0.0957 | -72.2638
-15 | -1.1213 | 0.01487 | -0.0906 | -75.4069
-14.5 | -1.0825 | 0.0141 | -0.0885 | -76.773
-14 | -1.0391 | 0.01336 | -0.087 | -77.7769
-13.5 | -0.9926 | 0.01269 | -0.086 | -78.2191
-13 | -0.9459 | 0.01193 | -0.085 | -79.2875
-12.5 | -0.9069 | 0.01047 | -0.0831 | -86.6189
-12 | -0.8527 | 0.01004 | -0.083 | -84.9303
-11.5 | -0.7974 | 0.00965 | -0.0831 | -82.6321
-11 | -0.7406 | 0.00934 | -0.0834 | -79.2934
-10.5 | -0.6833 | 0.00902 | -0.0838 | -75.7539
-10 | -0.6262 | 0.0087 | -0.0842 | -71.977
-9.5 | -0.5683 | 0.00842 | -0.0847 | -67.4941
-9 | -0.5097 | 0.00816 | -0.0853 | -62.4632
-8.5 | -0.4507 | 0.00793 | -0.0859 | -56.8348
-8 | -0.3914 | 0.00772 | -0.0867 | -50.6995
-7.5 | -0.3324 | 0.00749 | -0.0874 | -44.3792
-7 | -0.2729 | 0.00727 | -0.0882 | -37.5378
-6.5 | -0.2128 | 0.00708 | -0.0891 | -30.0565
-6 | -0.1527 | 0.00692 | -0.09 | -22.0665
-5.5 | -0.0927 | 0.00674 | -0.091 | -13.7537
-5 | -0.0324 | 0.00661 | -0.0919 | -4.9017
-4.5 | 0.0281 | 0.00645 | -0.093 | 4.3566
-4 | 0.0887 | 0.0063 | -0.0941 | 14.0794
-3.5 | 0.1491 | 0.00615 | -0.0951 | 24.2439
-3 | 0.2091 | 0.00598 | -0.0962 | 34.9666
-2.5 | 0.2695 | 0.00579 | -0.0973 | 46.5458
-2 | 0.3298 | 0.00559 | -0.0984 | 58.9982
-1.5 | 0.3895 | 0.00536 | -0.0996 | 72.6679
-1 | 0.4492 | 0.00508 | -0.1007 | 88.4252
-0.5 | 0.5084 | 0.00468 | -0.1019 | 108.6325
0 | 0.569 | 0.00467 | -0.1031 | 121.8415
0.5 | 0.6298 | 0.00472 | -0.1043 | 133.4322
1 | 0.6908 | 0.00473 | -0.1056 | 146.0465
1.5 | 0.7513 | 0.00479 | -0.1068 | 156.8476
2 | 0.8114 | 0.00488 | -0.108 | 166.2705
2.5 | 0.8721 | 0.00493 | -0.1092 | 176.8966
3 | 0.9317 | 0.00506 | -0.1103 | 184.1304
3.5 | 0.9913 | 0.00515 | -0.1115 | 192.4854
4 | 1.0511 | 0.00522 | -0.1126 | 201.3602
4.5 | 1.1093 | 0.00539 | -0.1135 | 205.8071
5 | 1.1682 | 0.00549 | -0.1146 | 212.7869
5.5 | 1.2248 | 0.0057 | -0.1152 | 214.8772
6 | 1.2807 | 0.00593 | -0.1158 | 215.9696
6.5 | 1.334 | 0.00623 | -0.116 | 214.1252
7 | 1.3637 | 0.0074 | -0.1121 | 184.2838
7.5 | 1.3744 | 0.00851 | -0.1047 | 161.5041
8.5 | 1.3653 | 0.0117 | -0.0868 | 116.6923
9 | 1.3586 | 0.01418 | -0.0792 | 95.811
9.5 | 1.3664 | 0.01631 | -0.0741 | 83.7768
10 | 1.3584 | 0.01913 | -0.0673 | 71.0089
10.5 | 1.4025 | 0.02187 | -0.0707 | 64.1289
11 | 1.4187 | 0.02556 | -0.0698 | 55.5047
11.5 | 1.4357 | 0.02866 | -0.0681 | 50.0942
12 | 1.4473 | 0.03214 | -0.066 | 45.0311
12.5 | 1.4564 | 0.0358 | -0.0637 | 40.6816
13 | 1.4638 | 0.03966 | -0.0614 | 36.9087
13.5 | 1.4759 | 0.04318 | -0.0595 | 34.1802
14 | 1.4893 | 0.04656 | -0.0577 | 31.9867
14.5 | 1.5054 | 0.04962 | -0.056 | 30.3386
15 | 1.5162 | 0.05307 | -0.054 | 28.5698
15.5 | 1.5196 | 0.0563 | -0.0503 | 26.9911
16 | 1.5303 | 0.05917 | -0.0476 | 25.8628
16.5 | 1.5406 | 0.0631 | -0.0464 | 24.4152
17 | 1.5593 | 0.06641 | -0.0459 | 23.4799
17.5 | 1.5714 | 0.07055 | -0.0455 | 22.2736
18 | 1.5838 | 0.07482 | -0.0454 | 21.1681
18.5 | 1.6022 | 0.07849 | -0.0456 | 20.4128
19 | 1.6128 | 0.08317 | -0.0459 | 19.3916
19.5 | 1.6239 | 0.08785 | -0.0465 | 18.4849
20 | 1.6385 | 0.09218 | -0.0472 | 17.775

## 101. Re 8M Mach 0.25 (1)
BIGFOIL.COM POLAR EXPORT
NACA64-720 a=0.5
NACA64-720 a=0.5 |  |  |  | Cl Max: | 1.908 | at alpha= | 14 | deg
JavaFoil+Calcfoil stall+Eppler ext transition |  |  |  | L/D Max: | 168.274 | at alpha= | 5.5 | deg
Re: | 8000000 |  |  | Cd Min: | 0.00552 | at alpha= | -1.5 | deg
Mach: | 0.25 |  |  | Cl=0 at alpha= | -4.6385 | deg
|  |  |  | @ Cl=0.1, Cd= | 0.0069843
|  |  |  | @ Cl=0.4, Cd= | 0.0055699
|  |  |  | @ Cl=0.6, Cd= | 0.0058362
alpha (deg) | Cl | Cd | Cm | Cl/Cd
-18 | -0.567 | 0.14285 | -0.038 | -3.97
-17.5 | -0.605 | 0.13088 | -0.04 | -4.619
-17 | -0.637 | 0.12276 | -0.041 | -5.19
-16.5 | -0.665 | 0.1142 | -0.043 | -5.827
-16 | -0.689 | 0.10681 | -0.044 | -6.447
-15.5 | -0.705 | 0.10256 | -0.044 | -6.872
-15 | -0.72 | 0.09203 | -0.047 | -7.822
-14.5 | -0.729 | 0.08317 | -0.05 | -8.77
-14 | -0.73 | 0.0782 | -0.051 | -9.329
-13.5 | -0.738 | 0.06349 | -0.056 | -11.616
-13 | -0.766 | 0.03671 | -0.065 | -20.866
-12.5 | -0.765 | 0.02704 | -0.069 | -28.278
-12 | -0.756 | 0.02016 | -0.072 | -37.499
-11.5 | -0.756 | 0.01147 | -0.076 | -65.898
-11 | -0.723 | 0.01049 | -0.078 | -68.893
-10.5 | -0.684 | 0.00898 | -0.079 | -76.18
-10 | -0.641 | 0.00964 | -0.08 | -66.508
-9.5 | -0.594 | 0.00896 | -0.081 | -66.315
-9 | -0.538 | 0.00864 | -0.082 | -62.259
-8.5 | -0.48 | 0.00832 | -0.083 | -57.696
-8 | -0.421 | 0.00811 | -0.084 | -51.916
-7.5 | -0.361 | 0.00797 | -0.084 | -45.272
-7 | -0.3 | 0.00774 | -0.085 | -38.706
-6.5 | -0.237 | 0.00757 | -0.086 | -31.359
-6 | -0.174 | 0.00745 | -0.087 | -23.419
-5.5 | -0.111 | 0.00735 | -0.088 | -15.072
-5 | -0.047 | 0.00722 | -0.088 | -6.47
-4.5 | 0.018 | 0.00712 | -0.089 | 2.497
-4 | 0.083 | 0.007 | -0.09 | 11.802
-3.5 | 0.148 | 0.00694 | -0.091 | 21.285
-3 | 0.214 | 0.00688 | -0.092 | 31.077
-2.5 | 0.279 | 0.00642 | -0.092 | 43.456
-2 | 0.344 | 0.00588 | -0.093 | 58.555
-1.5 | 0.409 | 0.00552 | -0.094 | 74.16
-1 | 0.475 | 0.0056 | -0.095 | 84.786
-0.5 | 0.54 | 0.00567 | -0.096 | 95.227
0 | 0.605 | 0.00585 | -0.096 | 103.38
0.5 | 0.67 | 0.00592 | -0.097 | 113.198
1 | 0.73 | 0.00561 | -0.097 | 130.109
1.5 | 0.793 | 0.00614 | -0.098 | 129.042
2 | 0.855 | 0.00627 | -0.099 | 136.506
2.5 | 0.918 | 0.00638 | -0.099 | 143.972
3 | 0.98 | 0.00657 | -0.1 | 149.282
3.5 | 1.042 | 0.00677 | -0.101 | 153.944
4 | 1.104 | 0.00699 | -0.101 | 158.043
4.5 | 1.166 | 0.00719 | -0.102 | 162.06
5 | 1.227 | 0.00741 | -0.102 | 165.502
5.5 | 1.288 | 0.00766 | -0.103 | 168.274
6 | 1.342 | 0.00943 | -0.103 | 142.314
6.5 | 1.4 | 0.01038 | -0.103 | 134.878
7 | 1.438 | 0.01136 | -0.104 | 126.512
7.5 | 1.49 | 0.01256 | -0.104 | 118.697
8 | 1.54 | 0.01403 | -0.105 | 109.801
8.5 | 1.588 | 0.01563 | -0.105 | 101.591
9 | 1.634 | 0.01759 | -0.105 | 92.908
9.5 | 1.68 | 0.01897 | -0.106 | 88.538
10 | 1.72 | 0.02184 | -0.106 | 78.734
10.5 | 1.758 | 0.02297 | -0.107 | 76.529
11 | 1.793 | 0.02427 | -0.107 | 73.891
11.5 | 1.824 | 0.02536 | -0.108 | 71.925
12 | 1.851 | 0.02669 | -0.108 | 69.349
12.5 | 1.874 | 0.02818 | -0.109 | 66.481
13 | 1.891 | 0.02973 | -0.109 | 63.615
13.5 | 1.904 | 0.03141 | -0.11 | 60.609
14 | 1.908 | 0.03305 | -0.11 | 57.726
14.5 | 1.903 | 0.03501 | -0.111 | 54.361
15 | 1.892 | 0.03697 | -0.111 | 51.171
15.5 | 1.874 | 0.03915 | -0.112 | 47.865
16 | 1.848 | 0.04142 | -0.112 | 44.613
16.5 | 1.815 | 0.04396 | -0.113 | 41.294
17 | 1.771 | 0.04672 | -0.113 | 37.899
17.5 | 1.71 | 0.04958 | -0.113 | 34.482
18 | 1.641 | 0.05254 | -0.114 | 31.224
18.5 | 1.563 | 0.05641 | -0.114 | 27.712
19 | 1.479 | 0.06033 | -0.114 | 24.508

## 102. Re 8M Mach 0.25 (2)
BIGFOIL.COM POLAR EXPORT
NACA64-720 a=0.5
NACA64-720 a=0.5 |  |  |  | Cl Max: | 1.6211 | at alpha= | 20 | deg
XFOIL ncrit=9 |  |  |  | L/D Max: | 218.325 | at alpha= | 6 | deg
Re: | 8000000 |  |  | Cd Min: | 0.10612 | at alpha= | 20 | deg
Mach: | 0.25 |  |  | Cl=0 at alpha= | -4.7393 | deg
|  |  |  | @ Cl=0.1, Cd= | 0.0063779
|  |  |  | @ Cl=0.4, Cd= | 0.005491
|  |  |  | @ Cl=0.6, Cd= | 0.0047729
alpha (deg) | Cl | Cd | Cm | Cl/Cd
-20 | -0.9575 | 0.08652 | -0.088 | -11.0668
-19.5 | -1.04 | 0.06795 | -0.1013 | -15.3054
-19 | -1.0783 | 0.05663 | -0.1086 | -19.0411
-18.5 | -1.1026 | 0.04804 | -0.1133 | -22.9517
-18 | -1.1154 | 0.04134 | -0.1161 | -26.9811
-17.5 | -1.1232 | 0.03568 | -0.1177 | -31.4798
-17 | -1.1212 | 0.03108 | -0.1184 | -36.0746
-16.5 | -1.1163 | 0.02697 | -0.1184 | -41.3904
-15.5 | -1.0923 | 0.02072 | -0.116 | -52.7172
-15 | -1.0773 | 0.01838 | -0.1133 | -58.6126
-14.5 | -1.0587 | 0.01664 | -0.1097 | -63.6238
-14 | -1.0491 | 0.01513 | -0.1035 | -69.3391
-13.5 | -1.0175 | 0.01425 | -0.0993 | -71.4035
-13 | -0.9738 | 0.01335 | -0.0968 | -72.9438
-12.5 | -0.9247 | 0.01258 | -0.095 | -73.5056
-12 | -0.875 | 0.01174 | -0.0933 | -74.5315
-11.5 | -0.8326 | 0.01029 | -0.091 | -80.9135
-11 | -0.7743 | 0.0098 | -0.0905 | -79.0102
-10.5 | -0.7142 | 0.00943 | -0.0903 | -75.737
-10 | -0.6533 | 0.00913 | -0.0902 | -71.5553
-9.5 | -0.5929 | 0.00875 | -0.0902 | -67.76
-9 | -0.5316 | 0.00843 | -0.0904 | -63.0605
-8.5 | -0.4699 | 0.00815 | -0.0907 | -57.6564
-8 | -0.4078 | 0.00793 | -0.0912 | -51.425
-7.5 | -0.3456 | 0.00771 | -0.0917 | -44.8249
-7 | -0.2835 | 0.00743 | -0.0923 | -38.1561
-6.5 | -0.221 | 0.00721 | -0.093 | -30.6519
-6 | -0.1582 | 0.00704 | -0.0938 | -22.4716
-5.5 | -0.0956 | 0.00688 | -0.0946 | -13.8953
-5 | -0.0329 | 0.0067 | -0.0955 | -4.9104
-4.5 | 0.0302 | 0.00654 | -0.0965 | 4.6177
-4 | 0.0931 | 0.00639 | -0.0975 | 14.5696
-3.5 | 0.1558 | 0.00628 | -0.0985 | 24.8089
-3 | 0.2183 | 0.00608 | -0.0996 | 35.9046
-2.5 | 0.2808 | 0.00587 | -0.1007 | 47.8365
-2 | 0.3432 | 0.00572 | -0.1018 | 60
-1.5 | 0.4052 | 0.00547 | -0.103 | 74.0768
-1 | 0.4671 | 0.00517 | -0.1042 | 90.3482
-0.5 | 0.528 | 0.00478 | -0.1053 | 110.4603
0 | 0.5908 | 0.00477 | -0.1066 | 123.8574
0.5 | 0.6542 | 0.00479 | -0.1079 | 136.5762
1 | 0.7171 | 0.00484 | -0.1091 | 148.1612
1.5 | 0.7796 | 0.00494 | -0.1103 | 157.8138
2 | 0.8428 | 0.00496 | -0.1116 | 169.9194
2.5 | 0.9056 | 0.00503 | -0.1129 | 180.0398
3 | 0.9672 | 0.00519 | -0.1139 | 186.3584
3.5 | 1.0296 | 0.00526 | -0.1151 | 195.7414
4 | 1.0914 | 0.00536 | -0.1161 | 203.6194
4.5 | 1.1518 | 0.00553 | -0.1169 | 208.2821
5 | 1.2135 | 0.00563 | -0.1179 | 215.5417
5.5 | 1.2719 | 0.00586 | -0.1184 | 217.0478
6 | 1.3296 | 0.00609 | -0.1187 | 218.3251
6.5 | 1.3849 | 0.0064 | -0.1186 | 216.3906
7.5 | 1.4007 | 0.0088 | -0.1019 | 159.1705
8 | 1.3892 | 0.01083 | -0.092 | 128.2733
9 | 1.3686 | 0.01643 | -0.0759 | 83.2988
9.5 | 1.3652 | 0.01944 | -0.0697 | 70.2263
10 | 1.3568 | 0.02291 | -0.0636 | 59.223
10.5 | 1.4024 | 0.02644 | -0.068 | 53.0408
11 | 1.4164 | 0.03074 | -0.0672 | 46.0768
11.5 | 1.4274 | 0.0344 | -0.0648 | 41.4942
12 | 1.4347 | 0.03834 | -0.0621 | 37.4204
12.5 | 1.4392 | 0.04252 | -0.0594 | 33.8476
13 | 1.4431 | 0.04678 | -0.0567 | 30.8487
13.5 | 1.4505 | 0.05076 | -0.0543 | 28.5757
14 | 1.4591 | 0.05439 | -0.0515 | 26.8266
14.5 | 1.4652 | 0.05729 | -0.0474 | 25.5751
15 | 1.4749 | 0.06109 | -0.0452 | 24.1431
15.5 | 1.4901 | 0.06491 | -0.0441 | 22.9564
16 | 1.5083 | 0.06863 | -0.0434 | 21.9773
16.5 | 1.523 | 0.07286 | -0.043 | 20.9031
17 | 1.5395 | 0.07704 | -0.0428 | 19.9831
17.5 | 1.5546 | 0.08149 | -0.0428 | 19.0772
18 | 1.5683 | 0.0862 | -0.043 | 18.1937
18.5 | 1.5841 | 0.09074 | -0.0434 | 17.4576
19 | 1.5947 | 0.09604 | -0.0442 | 16.6045
19.5 | 1.6067 | 0.10122 | -0.0451 | 15.8733
20 | 1.6211 | 0.10612 | -0.0461 | 15.2761

## 103. Re 8M Mach 0.50 (1)
BIGFOIL.COM POLAR EXPORT
NACA64-720 a=0.5
NACA64-720 a=0.5 |  |  |  | Cl Max: | 1.795 | at alpha= | 10 | deg
JavaFoil+Calcfoil stall+Eppler ext transition |  |  |  | L/D Max: | 150.207 | at alpha= | 5.5 | deg
Re: | 8000000 |  |  | Cd Min: | 0.0062 | at alpha= | -1 | deg
Mach: | 0.5 |  |  | Cl=0 at alpha= | -4.6389 | deg
|  |  |  | @ Cl=0.1, Cd= | 0.0075156
|  |  |  | @ Cl=0.4, Cd= | 0.006531
|  |  |  | @ Cl=0.6, Cd= | 0.0062767
alpha (deg) | Cl | Cd | Cm | Cl/Cd
-20 | -0.898 | 0.15742 | -0.046 | -5.703
-19.5 | -0.87 | 0.14634 | -0.047 | -5.945
-19 | -0.838 | 0.14343 | -0.045 | -5.844
-18.5 | -0.807 | 0.13981 | -0.044 | -5.772
-18 | -0.778 | 0.13459 | -0.044 | -5.777
-17.5 | -0.749 | 0.12902 | -0.044 | -5.802
-17 | -0.723 | 0.12693 | -0.047 | -5.696
-16.5 | -0.692 | 0.12128 | -0.046 | -5.707
-16 | -0.661 | 0.11814 | -0.044 | -5.594
-15.5 | -0.632 | 0.1139 | -0.044 | -5.545
-15 | -0.603 | 0.11107 | -0.044 | -5.428
-14.5 | -0.575 | 0.10605 | -0.045 | -5.419
-14 | -0.545 | 0.1019 | -0.045 | -5.347
-13.5 | -0.516 | 0.09241 | -0.045 | -5.585
-13 | -0.487 | 0.08673 | -0.046 | -5.618
-12.5 | -0.46 | 0.07881 | -0.049 | -5.833
-12 | -0.433 | 0.0709 | -0.053 | -6.112
-11.5 | -0.399 | 0.08216 | -0.044 | -4.854
-11 | -0.37 | 0.07474 | -0.044 | -4.949
-10.5 | -0.341 | 0.07859 | -0.044 | -4.336
-10 | -0.394 | 0.06981 | -0.046 | -5.65
-9.5 | -0.463 | 0.05893 | -0.054 | -7.853
-9 | -0.524 | 0.01254 | -0.089 | -41.824
-8.5 | -0.488 | 0.01117 | -0.09 | -43.689
-8 | -0.44 | 0.01023 | -0.092 | -43.054
-7.5 | -0.386 | 0.00948 | -0.094 | -40.69
-7 | -0.326 | 0.00882 | -0.095 | -36.956
-6.5 | -0.26 | 0.00845 | -0.096 | -30.813
-6 | -0.192 | 0.00818 | -0.097 | -23.502
-5.5 | -0.123 | 0.00801 | -0.098 | -15.305
-5 | -0.052 | 0.00785 | -0.099 | -6.612
-4.5 | 0.02 | 0.00769 | -0.1 | 2.57
-4 | 0.092 | 0.00752 | -0.101 | 12.24
-3.5 | 0.165 | 0.00748 | -0.102 | 22
-3 | 0.239 | 0.00742 | -0.102 | 32.224
-2.5 | 0.312 | 0.00696 | -0.103 | 44.792
-2 | 0.385 | 0.00657 | -0.103 | 58.53
-1.5 | 0.458 | 0.00638 | -0.104 | 71.722
-1 | 0.53 | 0.0062 | -0.105 | 85.556
-0.5 | 0.603 | 0.00628 | -0.105 | 96.032
0 | 0.665 | 0.00658 | -0.106 | 100.994
0.5 | 0.735 | 0.00672 | -0.107 | 109.474
1 | 0.806 | 0.00685 | -0.107 | 117.569
1.5 | 0.875 | 0.00706 | -0.108 | 123.931
2 | 0.945 | 0.00724 | -0.109 | 130.558
2.5 | 1.015 | 0.00746 | -0.11 | 135.93
3 | 1.083 | 0.00776 | -0.11 | 139.534
3.5 | 1.152 | 0.00808 | -0.111 | 142.533
4 | 1.22 | 0.00841 | -0.112 | 145.185
4.5 | 1.289 | 0.00875 | -0.112 | 147.245
5 | 1.356 | 0.0091 | -0.113 | 149.046
5.5 | 1.424 | 0.00948 | -0.114 | 150.207
6 | 1.482 | 0.01235 | -0.114 | 120.014
6.5 | 1.547 | 0.01383 | -0.114 | 111.824
7 | 1.575 | 0.01534 | -0.114 | 102.703
7.5 | 1.628 | 0.01762 | -0.115 | 92.415
8 | 1.676 | 0.02 | -0.115 | 83.798
8.5 | 1.717 | 0.02329 | -0.116 | 73.745
9 | 1.752 | 0.02774 | -0.116 | 63.163
9.5 | 1.782 | 0.02974 | -0.116 | 59.904
10 | 1.795 | 0.03209 | -0.117 | 55.942
10.5 | 1.785 | 0.03444 | -0.118 | 51.825
11 | 1.737 | 0.03727 | -0.118 | 46.624
11.5 | 1.603 | 0.04085 | -0.119 | 39.254
12 | 1.091 | 0.04765 | -0.119 | 22.901
12.5 | 1.122 | 0.04862 | -0.119 | 23.072
13 | 1.152 | 0.05026 | -0.12 | 22.913
13.5 | 1.179 | 0.05565 | -0.12 | 21.191
14 | 1.206 | 0.06196 | -0.12 | 19.463
14.5 | 1.237 | 0.06237 | -0.121 | 19.828
15 | 1.267 | 0.06267 | -0.122 | 20.21

## 104. Re 8M Mach 0.50 (2)
BIGFOIL.COM POLAR EXPORT
NACA64-720 a=0.5
NACA64-720 a=0.5 |  |  |  | Cl Max: | 1.5849 | at alpha= | 7.5 | deg
XFOIL ncrit=9 |  |  |  | L/D Max: | 212.69 | at alpha= | 5 | deg
Re: | 8000000 |  |  | Cd Min: | 0.06655 | at alpha= | 12.5 | deg
Mach: | 0.5 |  |  | Cl=0 at alpha= | -4.7689 | deg
|  |  |  | @ Cl=0.1, Cd= | 0.0068654
|  |  |  | @ Cl=0.4, Cd= | 0.0062312
|  |  |  | @ Cl=0.6, Cd= | 0.0053521
alpha (deg) | Cl | Cd | Cm | Cl/Cd
-10 | -0.7642 | 0.01181 | -0.1269 | -64.7079
-9.5 | -0.6937 | 0.01113 | -0.1231 | -62.327
-9 | -0.6247 | 0.0104 | -0.1197 | -60.0673
-8.5 | -0.5529 | 0.00977 | -0.1171 | -56.5916
-8 | -0.4793 | 0.00924 | -0.1152 | -51.8723
-7.5 | -0.4051 | 0.00879 | -0.1138 | -46.0865
-7 | -0.3311 | 0.0084 | -0.1128 | -39.4167
-6.5 | -0.2572 | 0.00803 | -0.1121 | -32.0299
-6 | -0.1828 | 0.00768 | -0.1118 | -23.8021
-5.5 | -0.1083 | 0.00741 | -0.1119 | -14.6154
-5 | -0.0342 | 0.00722 | -0.1122 | -4.7368
-4.5 | 0.0398 | 0.00702 | -0.1126 | 5.6695
-4 | 0.1138 | 0.00683 | -0.1134 | 16.6618
-3.5 | 0.1871 | 0.0067 | -0.1142 | 27.9254
-3 | 0.2604 | 0.00657 | -0.1151 | 39.6347
-2.5 | 0.3331 | 0.00639 | -0.1161 | 52.1283
-2 | 0.4047 | 0.00622 | -0.1172 | 65.0643
-1.5 | 0.4767 | 0.00598 | -0.1183 | 79.7157
-1 | 0.5477 | 0.00567 | -0.1195 | 96.5961
-0.5 | 0.6168 | 0.00525 | -0.1206 | 117.4857
0 | 0.6898 | 0.00523 | -0.1219 | 131.8929
0.5 | 0.7631 | 0.00527 | -0.1233 | 144.8008
1 | 0.8357 | 0.00535 | -0.1245 | 156.2056
1.5 | 0.9076 | 0.0055 | -0.1256 | 165.0182
2 | 0.9801 | 0.00561 | -0.1267 | 174.7059
2.5 | 1.053 | 0.0057 | -0.1278 | 184.7368
3 | 1.125 | 0.00582 | -0.1286 | 193.299
3.5 | 1.1955 | 0.00599 | -0.1291 | 199.5826
4 | 1.2626 | 0.00625 | -0.1289 | 202.016
4.5 | 1.3332 | 0.00638 | -0.1291 | 208.9655
5 | 1.3995 | 0.00658 | -0.1284 | 212.69
5.5 | 1.4517 | 0.00693 | -0.1252 | 209.4805
6.5 | 1.5286 | 0.00826 | -0.1146 | 185.0605
7 | 1.5691 | 0.00923 | -0.1101 | 170
7.5 | 1.5849 | 0.01111 | -0.1029 | 142.6553
8.5 | 1.4755 | 0.02129 | -0.0765 | 69.3048
9 | 1.4403 | 0.02664 | -0.0677 | 54.0653
9.5 | 1.4178 | 0.03185 | -0.061 | 44.5149
10 | 1.3866 | 0.03802 | -0.0547 | 36.4703
10.5 | 1.3628 | 0.04417 | -0.0498 | 30.8535
11 | 1.3733 | 0.05048 | -0.051 | 27.2048
11.5 | 1.3683 | 0.05589 | -0.0475 | 24.482
12.5 | 1.3729 | 0.06655 | -0.0425 | 20.6296

## 105. Re 10M Mach 0.00 (1)
BIGFOIL.COM POLAR EXPORT
NACA64-720 a=0.5
NACA64-720 a=0.5 |  |  |  | Cl Max: | 1.963 | at alpha= | 16 | deg
JavaFoil+Calcfoil stall+Eppler ext transition |  |  |  | L/D Max: | 169.718 | at alpha= | 4.5 | deg
Re: | 10000000 |  |  | Cd Min: | 0.00535 | at alpha= | -1 | deg
Mach: | 0 |  |  | Cl=0 at alpha= | -4.6371 | deg
|  |  |  | @ Cl=0.1, Cd= | 0.0066873
|  |  |  | @ Cl=0.4, Cd= | 0.0056216
|  |  |  | @ Cl=0.6, Cd= | 0.0055003
alpha (deg) | Cl | Cd | Cm | Cl/Cd
-20 | -0.808 | 0.14227 | -0.041 | -5.678
-19.5 | -0.82 | 0.13287 | -0.042 | -6.175
-19 | -0.829 | 0.1277 | -0.042 | -6.492
-18.5 | -0.836 | 0.12255 | -0.043 | -6.821
-18 | -0.846 | 0.11055 | -0.045 | -7.653
-17.5 | -0.853 | 0.10123 | -0.047 | -8.425
-17 | -0.86 | 0.08973 | -0.049 | -9.59
-16.5 | -0.869 | 0.07684 | -0.052 | -11.305
-16 | -0.887 | 0.05733 | -0.057 | -15.464
-15.5 | -0.892 | 0.04607 | -0.06 | -19.357
-15 | -0.883 | 0.04192 | -0.061 | -21.059
-14.5 | -0.875 | 0.03576 | -0.063 | -24.463
-14 | -0.869 | 0.02832 | -0.065 | -30.668
-13.5 | -0.858 | 0.02252 | -0.067 | -38.082
-13 | -0.867 | 0.01197 | -0.072 | -72.384
-12.5 | -0.838 | 0.01099 | -0.073 | -76.263
-12 | -0.805 | 0.01027 | -0.074 | -78.371
-11.5 | -0.768 | 0.0092 | -0.075 | -83.505
-11 | -0.733 | 0.00867 | -0.077 | -84.475
-10.5 | -0.685 | 0.00834 | -0.077 | -82.188
-10 | -0.636 | 0.00849 | -0.078 | -74.831
-9.5 | -0.582 | 0.00827 | -0.079 | -70.402
-9 | -0.526 | 0.00815 | -0.08 | -64.548
-8.5 | -0.469 | 0.00785 | -0.08 | -59.704
-8 | -0.411 | 0.00771 | -0.081 | -53.279
-7.5 | -0.351 | 0.00753 | -0.082 | -46.69
-7 | -0.291 | 0.00737 | -0.083 | -39.514
-6.5 | -0.231 | 0.0072 | -0.083 | -32.021
-6 | -0.169 | 0.0071 | -0.084 | -23.846
-5.5 | -0.108 | 0.00701 | -0.085 | -15.339
-5 | -0.045 | 0.00694 | -0.086 | -6.531
-4.5 | 0.017 | 0.00683 | -0.086 | 2.522
-4 | 0.08 | 0.0067 | -0.087 | 11.946
-3.5 | 0.143 | 0.00666 | -0.088 | 21.466
-3 | 0.207 | 0.00657 | -0.089 | 31.511
-2.5 | 0.27 | 0.00625 | -0.09 | 43.22
-2 | 0.333 | 0.00593 | -0.09 | 56.216
-1.5 | 0.396 | 0.00564 | -0.091 | 70.282
-1 | 0.459 | 0.00535 | -0.092 | 85.898
-0.5 | 0.522 | 0.00542 | -0.093 | 96.47
0 | 0.586 | 0.00548 | -0.093 | 106.943
0.5 | 0.648 | 0.00557 | -0.094 | 116.336
1 | 0.711 | 0.00565 | -0.095 | 125.847
1.5 | 0.774 | 0.00572 | -0.096 | 135.368
2 | 0.837 | 0.00592 | -0.097 | 141.358
2.5 | 0.893 | 0.00606 | -0.097 | 147.361
3 | 0.954 | 0.00619 | -0.097 | 153.978
3.5 | 1.014 | 0.00635 | -0.098 | 159.707
4 | 1.074 | 0.00653 | -0.098 | 164.553
4.5 | 1.134 | 0.00668 | -0.099 | 169.718
5 | 1.193 | 0.00708 | -0.1 | 168.48
5.5 | 1.245 | 0.00863 | -0.1 | 144.262
6 | 1.303 | 0.0093 | -0.1 | 139.999
6.5 | 1.36 | 0.01005 | -0.1 | 135.252
7 | 1.398 | 0.01105 | -0.101 | 126.561
7.5 | 1.45 | 0.01212 | -0.101 | 119.624
8 | 1.5 | 0.01325 | -0.102 | 113.243
8.5 | 1.549 | 0.01461 | -0.102 | 105.978
9 | 1.596 | 0.01591 | -0.103 | 100.304
9.5 | 1.643 | 0.01684 | -0.103 | 97.53
10 | 1.685 | 0.01919 | -0.104 | 87.77
10.5 | 1.726 | 0.02019 | -0.104 | 85.504
11 | 1.765 | 0.02122 | -0.105 | 83.177
11.5 | 1.801 | 0.02226 | -0.105 | 80.907
12 | 1.834 | 0.02311 | -0.106 | 79.382
12.5 | 1.865 | 0.0243 | -0.106 | 76.733
13 | 1.892 | 0.02553 | -0.107 | 74.115
13.5 | 1.916 | 0.0268 | -0.107 | 71.482
14 | 1.934 | 0.02814 | -0.108 | 68.739
14.5 | 1.948 | 0.02955 | -0.108 | 65.929
15 | 1.957 | 0.03115 | -0.109 | 62.843
15.5 | 1.962 | 0.0328 | -0.109 | 59.829
16 | 1.963 | 0.03459 | -0.109 | 56.762
16.5 | 1.96 | 0.03644 | -0.11 | 53.794
17 | 1.951 | 0.03842 | -0.11 | 50.779
17.5 | 1.932 | 0.04002 | -0.111 | 48.272
18 | 1.908 | 0.04227 | -0.111 | 45.152
18.5 | 1.88 | 0.0446 | -0.111 | 42.162
19 | 1.849 | 0.04684 | -0.112 | 39.476
19.5 | 1.814 | 0.04949 | -0.112 | 36.654
20 | 1.776 | 0.0519 | -0.112 | 34.221

## 106. Re 10M Mach 0.00 (2)
BIGFOIL.COM POLAR EXPORT
NACA64-720 a=0.5
NACA64-720 a=0.5 |  |  |  | Cl Max: | 1.6645 | at alpha= | 20 | deg
XFOIL ncrit=9 |  |  |  | L/D Max: | 218.643 | at alpha= | 6 | deg
Re: | 10000000 |  |  | Cd Min: | 0.08662 | at alpha= | 20 | deg
Mach: | 0 |  |  | Cl=0 at alpha= | -4.7272 | deg
|  |  |  | @ Cl=0.1, Cd= | 0.0060471
|  |  |  | @ Cl=0.4, Cd= | 0.0052182
|  |  |  | @ Cl=0.6, Cd= | 0.0045088
alpha (deg) | Cl | Cd | Cm | Cl/Cd
-20 | -1.2948 | 0.03541 | -0.1036 | -36.5659
-19.5 | -1.2909 | 0.03134 | -0.1044 | -41.1902
-19 | -1.282 | 0.02788 | -0.1047 | -45.9828
-18.5 | -1.2711 | 0.02478 | -0.1044 | -51.2954
-18 | -1.2558 | 0.02225 | -0.1036 | -56.4404
-17.5 | -1.2397 | 0.02005 | -0.1021 | -61.8304
-17 | -1.2206 | 0.01827 | -0.1002 | -66.809
-16.5 | -1.2006 | 0.01685 | -0.0975 | -71.2522
-16 | -1.1824 | 0.01567 | -0.0936 | -75.4563
-15.5 | -1.1669 | 0.01476 | -0.0882 | -79.0583
-15 | -1.1296 | 0.01396 | -0.0861 | -80.9169
-14.5 | -1.0871 | 0.01324 | -0.0847 | -82.1073
-14 | -1.0418 | 0.01257 | -0.0837 | -82.8799
-13.5 | -0.993 | 0.01201 | -0.0831 | -82.6811
-13 | -0.9446 | 0.01133 | -0.0825 | -83.3716
-12.5 | -0.9027 | 0.01006 | -0.0811 | -89.7316
-12 | -0.8497 | 0.00957 | -0.0811 | -88.7879
-11.5 | -0.7948 | 0.00916 | -0.0813 | -86.7686
-11 | -0.7384 | 0.00884 | -0.0817 | -83.5294
-10.5 | -0.6813 | 0.00859 | -0.0822 | -79.3132
-10 | -0.6239 | 0.00832 | -0.0828 | -74.988
-9.5 | -0.5663 | 0.00802 | -0.0834 | -70.611
-9 | -0.5082 | 0.00777 | -0.084 | -65.4054
-8.5 | -0.4496 | 0.00756 | -0.0848 | -59.4709
-8 | -0.3906 | 0.00737 | -0.0856 | -52.9986
-7.5 | -0.3314 | 0.00718 | -0.0865 | -46.156
-7 | -0.2722 | 0.00696 | -0.0873 | -39.1092
-6.5 | -0.2126 | 0.00677 | -0.0882 | -31.4032
-6 | -0.1529 | 0.00664 | -0.0892 | -23.0271
-5.5 | -0.093 | 0.0065 | -0.0902 | -14.3077
-5 | -0.0329 | 0.00632 | -0.0912 | -5.2057
-4.5 | 0.0274 | 0.00619 | -0.0923 | 4.4265
-4 | 0.0875 | 0.00607 | -0.0934 | 14.4152
-3.5 | 0.1476 | 0.00596 | -0.0945 | 24.7651
-3 | 0.2077 | 0.00577 | -0.0956 | 35.9965
-2.5 | 0.2678 | 0.0056 | -0.0967 | 47.8214
-2 | 0.3277 | 0.00546 | -0.0979 | 60.0183
-1.5 | 0.3876 | 0.00527 | -0.099 | 73.5484
-1 | 0.4474 | 0.00502 | -0.1002 | 89.1235
-0.5 | 0.5064 | 0.00473 | -0.1014 | 107.0613
0 | 0.5659 | 0.00452 | -0.1026 | 125.1991
0.5 | 0.6266 | 0.0045 | -0.1039 | 139.2444
1 | 0.687 | 0.00457 | -0.1051 | 150.3282
1.5 | 0.7471 | 0.00462 | -0.1063 | 161.71
2 | 0.8076 | 0.00466 | -0.1076 | 173.3047
2.5 | 0.8669 | 0.00477 | -0.1087 | 181.74
3 | 0.9268 | 0.00484 | -0.11 | 191.4876
3.5 | 0.9864 | 0.00494 | -0.1111 | 199.6761
4 | 1.0448 | 0.00508 | -0.1122 | 205.6693
4.5 | 1.104 | 0.00515 | -0.1133 | 214.3689
5 | 1.1612 | 0.00535 | -0.1142 | 217.0467
5.5 | 1.2172 | 0.00558 | -0.1148 | 218.1362
6 | 1.2725 | 0.00582 | -0.1154 | 218.6426
6.5 | 1.3158 | 0.00659 | -0.114 | 199.6662
7 | 1.3389 | 0.0079 | -0.1091 | 169.481
7.5 | 1.3423 | 0.00892 | -0.1003 | 150.4821
8 | 1.3398 | 0.01039 | -0.0915 | 128.9509
8.5 | 1.3499 | 0.01192 | -0.0856 | 113.2466
9 | 1.3452 | 0.01433 | -0.0784 | 93.873
9.5 | 1.3613 | 0.01608 | -0.0744 | 84.658
10 | 1.3613 | 0.01877 | -0.0689 | 72.5253
10.5 | 1.3751 | 0.02075 | -0.065 | 66.2699
11 | 1.4158 | 0.02378 | -0.0684 | 59.5374
11.5 | 1.4532 | 0.02707 | -0.0711 | 53.683
12 | 1.4646 | 0.03046 | -0.0688 | 48.0827
12.5 | 1.4752 | 0.03397 | -0.0667 | 43.4266
13 | 1.4906 | 0.03712 | -0.0649 | 40.1562
13.5 | 1.5058 | 0.04039 | -0.0633 | 37.2815
14 | 1.5212 | 0.0436 | -0.0617 | 34.8899
14.5 | 1.5381 | 0.04669 | -0.0602 | 32.9428
15 | 1.5554 | 0.04975 | -0.0589 | 31.2643
15.5 | 1.5669 | 0.05332 | -0.0572 | 29.3867
16 | 1.5844 | 0.05626 | -0.0559 | 28.1621
16.5 | 1.5937 | 0.0598 | -0.054 | 26.6505
17 | 1.5817 | 0.06293 | -0.0478 | 25.1343
17.5 | 1.5982 | 0.06608 | -0.0468 | 24.1858
18 | 1.6106 | 0.07005 | -0.0464 | 22.9921
18.5 | 1.6244 | 0.07398 | -0.0463 | 21.9573
19 | 1.637 | 0.07822 | -0.0464 | 20.9282
19.5 | 1.6491 | 0.08263 | -0.0468 | 19.9576
20 | 1.6645 | 0.08662 | -0.0473 | 19.2161

## 107. Re 10M Mach 0.10 (1)
BIGFOIL.COM POLAR EXPORT
NACA64-720 a=0.5
NACA64-720 a=0.5 |  |  |  | Cl Max: | 1.954 | at alpha= | 15.5 | deg
JavaFoil+Calcfoil stall+Eppler ext transition |  |  |  | L/D Max: | 169.153 | at alpha= | 4.5 | deg
Re: | 10000000 |  |  | Cd Min: | 0.00537 | at alpha= | -1 | deg
Mach: | 0.1 |  |  | Cl=0 at alpha= | -4.6349 | deg
|  |  |  | @ Cl=0.1, Cd= | 0.0066969
|  |  |  | @ Cl=0.4, Cd= | 0.00568
|  |  |  | @ Cl=0.6, Cd= | 0.0055369
alpha (deg) | Cl | Cd | Cm | Cl/Cd
-20 | -0.766 | 0.14656 | -0.04 | -5.224
-19.5 | -0.781 | 0.13858 | -0.041 | -5.633
-19 | -0.793 | 0.13201 | -0.042 | -6.01
-18.5 | -0.804 | 0.12653 | -0.042 | -6.351
-18 | -0.816 | 0.11533 | -0.044 | -7.074
-17.5 | -0.821 | 0.11087 | -0.044 | -7.406
-17 | -0.832 | 0.09739 | -0.048 | -8.544
-16.5 | -0.84 | 0.08613 | -0.05 | -9.751
-16 | -0.85 | 0.07226 | -0.054 | -11.759
-15.5 | -0.869 | 0.0524 | -0.059 | -16.586
-15 | -0.866 | 0.04585 | -0.06 | -18.893
-14.5 | -0.862 | 0.03859 | -0.062 | -22.329
-14 | -0.855 | 0.03148 | -0.064 | -27.166
-13.5 | -0.85 | 0.02363 | -0.067 | -35.982
-13 | -0.862 | 0.0123 | -0.072 | -70.102
-12.5 | -0.835 | 0.01123 | -0.073 | -74.37
-12 | -0.804 | 0.01046 | -0.074 | -76.819
-11.5 | -0.768 | 0.00891 | -0.075 | -86.172
-11 | -0.734 | 0.00872 | -0.077 | -84.115
-10.5 | -0.687 | 0.00844 | -0.078 | -81.377
-10 | -0.637 | 0.00859 | -0.078 | -74.207
-9.5 | -0.584 | 0.0083 | -0.079 | -70.406
-9 | -0.528 | 0.00817 | -0.08 | -64.61
-8.5 | -0.471 | 0.00791 | -0.081 | -59.526
-8 | -0.412 | 0.0077 | -0.081 | -53.539
-7.5 | -0.353 | 0.00754 | -0.082 | -46.823
-7 | -0.293 | 0.00739 | -0.083 | -39.623
-6.5 | -0.232 | 0.00721 | -0.084 | -32.126
-6 | -0.17 | 0.00711 | -0.085 | -23.917
-5.5 | -0.108 | 0.00701 | -0.085 | -15.421
-5 | -0.046 | 0.00693 | -0.086 | -6.57
-4.5 | 0.017 | 0.00679 | -0.087 | 2.549
-4 | 0.08 | 0.0067 | -0.088 | 12.006
-3.5 | 0.144 | 0.00669 | -0.088 | 21.481
-3 | 0.208 | 0.00657 | -0.089 | 31.663
-2.5 | 0.271 | 0.00628 | -0.09 | 43.243
-2 | 0.335 | 0.00593 | -0.091 | 56.508
-1.5 | 0.398 | 0.00569 | -0.092 | 69.961
-1 | 0.462 | 0.00537 | -0.092 | 85.956
-0.5 | 0.525 | 0.0054 | -0.093 | 97.162
0 | 0.588 | 0.00552 | -0.094 | 106.656
0.5 | 0.652 | 0.00561 | -0.095 | 116.225
1 | 0.715 | 0.00567 | -0.095 | 126.117
1.5 | 0.778 | 0.00574 | -0.096 | 135.645
2 | 0.837 | 0.00573 | -0.097 | 146.036
2.5 | 0.897 | 0.00609 | -0.097 | 147.303
3 | 0.958 | 0.00623 | -0.098 | 153.76
3.5 | 1.019 | 0.00638 | -0.098 | 159.551
4 | 1.079 | 0.00656 | -0.099 | 164.362
4.5 | 1.139 | 0.00673 | -0.099 | 169.153
5 | 1.198 | 0.00714 | -0.1 | 167.862
5.5 | 1.251 | 0.00871 | -0.1 | 143.675
6 | 1.309 | 0.0094 | -0.1 | 139.22
6.5 | 1.366 | 0.01018 | -0.101 | 134.113
7 | 1.404 | 0.01117 | -0.101 | 125.677
7.5 | 1.456 | 0.01228 | -0.102 | 118.631
8 | 1.506 | 0.01343 | -0.102 | 112.174
8.5 | 1.555 | 0.01486 | -0.103 | 104.627
9 | 1.602 | 0.01616 | -0.103 | 99.165
9.5 | 1.649 | 0.01708 | -0.104 | 96.538
10 | 1.691 | 0.01944 | -0.104 | 86.989
10.5 | 1.731 | 0.02048 | -0.105 | 84.542
11 | 1.77 | 0.0215 | -0.105 | 82.334
11.5 | 1.806 | 0.02262 | -0.106 | 79.832
12 | 1.838 | 0.02355 | -0.106 | 78.06
12.5 | 1.868 | 0.02471 | -0.107 | 75.58
13 | 1.894 | 0.02599 | -0.107 | 72.872
13.5 | 1.916 | 0.0273 | -0.108 | 70.194
14 | 1.933 | 0.02862 | -0.108 | 67.533
14.5 | 1.944 | 0.03015 | -0.109 | 64.49
15 | 1.951 | 0.03173 | -0.109 | 61.493
15.5 | 1.954 | 0.03346 | -0.11 | 58.393
16 | 1.952 | 0.03531 | -0.11 | 55.291
16.5 | 1.946 | 0.03725 | -0.11 | 52.243
17 | 1.932 | 0.03921 | -0.111 | 49.276
17.5 | 1.909 | 0.04117 | -0.111 | 46.365
18 | 1.881 | 0.04324 | -0.112 | 43.495
18.5 | 1.848 | 0.04571 | -0.112 | 40.419
19 | 1.811 | 0.0481 | -0.112 | 37.653
19.5 | 1.77 | 0.0508 | -0.113 | 34.85
20 | 1.727 | 0.0537 | -0.113 | 32.149

## 108. Re 10M Mach 0.10 (2)
BIGFOIL.COM POLAR EXPORT
NACA64-720 a=0.5
NACA64-720 a=0.5 |  |  |  | Cl Max: | 1.657 | at alpha= | 20 | deg
XFOIL ncrit=9 |  |  |  | L/D Max: | 219.435 | at alpha= | 6 | deg
Re: | 10000000 |  |  | Cd Min: | 0.08975 | at alpha= | 20 | deg
Mach: | 0.1 |  |  | Cl=0 at alpha= | -4.7282 | deg
|  |  |  | @ Cl=0.1, Cd= | 0.0060687
|  |  |  | @ Cl=0.4, Cd= | 0.0052505
|  |  |  | @ Cl=0.6, Cd= | 0.0045251
alpha (deg) | Cl | Cd | Cm | Cl/Cd
-20 | -1.2715 | 0.03917 | -0.1052 | -32.4611
-19.5 | -1.2722 | 0.03445 | -0.1065 | -36.9289
-19 | -1.2677 | 0.0304 | -0.1071 | -41.7007
-18.5 | -1.26 | 0.02683 | -0.1071 | -46.9624
-18 | -1.2468 | 0.02393 | -0.1066 | -52.102
-17.5 | -1.2321 | 0.02138 | -0.1055 | -57.6286
-17 | -1.2142 | 0.01931 | -0.1038 | -62.8793
-16.5 | -1.1949 | 0.01764 | -0.1014 | -67.7381
-16 | -1.1758 | 0.01625 | -0.0981 | -72.3569
-15.5 | -1.1604 | 0.01517 | -0.0931 | -76.4931
-15 | -1.1326 | 0.01437 | -0.0893 | -78.817
-14.5 | -1.0917 | 0.0136 | -0.0874 | -80.2721
-14 | -1.048 | 0.01284 | -0.086 | -81.6199
-13.5 | -0.9998 | 0.01223 | -0.0852 | -81.7498
-13 | -0.9502 | 0.01161 | -0.0845 | -81.8432
-12.5 | -0.9013 | 0.01086 | -0.0837 | -82.9926
-12 | -0.8569 | 0.00967 | -0.0825 | -88.6143
-11.5 | -0.8012 | 0.00927 | -0.0826 | -86.4293
-11 | -0.7447 | 0.00891 | -0.0829 | -83.5802
-10.5 | -0.687 | 0.00865 | -0.0833 | -79.422
-10 | -0.6289 | 0.00839 | -0.0838 | -74.9583
-9.5 | -0.5708 | 0.00808 | -0.0843 | -70.6436
-9 | -0.5122 | 0.00781 | -0.0849 | -65.5826
-8.5 | -0.4531 | 0.0076 | -0.0856 | -59.6184
-8 | -0.3936 | 0.00741 | -0.0864 | -53.1174
-7.5 | -0.3338 | 0.00721 | -0.0872 | -46.2968
-7 | -0.2741 | 0.00698 | -0.088 | -39.2693
-6.5 | -0.2141 | 0.0068 | -0.0889 | -31.4853
-6 | -0.1539 | 0.00666 | -0.0899 | -23.1081
-5.5 | -0.0935 | 0.00651 | -0.0909 | -14.3625
-5 | -0.033 | 0.00634 | -0.0919 | -5.205
-4.5 | 0.0277 | 0.00621 | -0.0929 | 4.4605
-4 | 0.0883 | 0.00609 | -0.094 | 14.4992
-3.5 | 0.1488 | 0.00598 | -0.0951 | 24.8829
-3 | 0.2094 | 0.00579 | -0.0962 | 36.1658
-2.5 | 0.2698 | 0.00562 | -0.0974 | 48.0071
-2 | 0.3301 | 0.00549 | -0.0985 | 60.1275
-1.5 | 0.3905 | 0.00529 | -0.0997 | 73.8185
-1 | 0.4506 | 0.00504 | -0.1009 | 89.4048
-0.5 | 0.5099 | 0.00475 | -0.102 | 107.3474
0 | 0.57 | 0.00453 | -0.1033 | 125.8278
0.5 | 0.631 | 0.00452 | -0.1045 | 139.6018
1 | 0.6917 | 0.00459 | -0.1058 | 150.6972
1.5 | 0.7523 | 0.00463 | -0.107 | 162.4838
2 | 0.8132 | 0.00467 | -0.1083 | 174.1328
2.5 | 0.8729 | 0.00479 | -0.1094 | 182.2338
3 | 0.9333 | 0.00486 | -0.1106 | 192.037
3.5 | 0.9933 | 0.00495 | -0.1118 | 200.6667
4 | 1.0522 | 0.0051 | -0.1128 | 206.3137
4.5 | 1.1119 | 0.00517 | -0.114 | 215.0677
5 | 1.1694 | 0.00537 | -0.1148 | 217.7654
5.5 | 1.2258 | 0.00561 | -0.1154 | 218.5027
6 | 1.2815 | 0.00584 | -0.116 | 219.4349
6.5 | 1.3251 | 0.0066 | -0.1145 | 200.7727
7 | 1.3473 | 0.00791 | -0.1094 | 170.3287
8 | 1.345 | 0.01051 | -0.0912 | 127.9734
8.5 | 1.3528 | 0.01218 | -0.085 | 111.0673
9 | 1.346 | 0.01476 | -0.0777 | 91.1924
9.5 | 1.3604 | 0.01665 | -0.0735 | 81.7057
10 | 1.3609 | 0.01938 | -0.068 | 70.2219
10.5 | 1.3744 | 0.02148 | -0.0642 | 63.9851
11.5 | 1.4491 | 0.02828 | -0.0702 | 51.2412
12 | 1.4609 | 0.03178 | -0.0681 | 45.9692
12.5 | 1.4713 | 0.03534 | -0.0659 | 41.6327
13 | 1.4849 | 0.03871 | -0.064 | 38.3596
13.5 | 1.5013 | 0.04187 | -0.0623 | 35.8562
14 | 1.5191 | 0.0449 | -0.0608 | 33.833
14.5 | 1.5329 | 0.04835 | -0.0592 | 31.7042
15 | 1.5491 | 0.05152 | -0.0577 | 30.0679
15.5 | 1.5636 | 0.05479 | -0.0561 | 28.5381
16 | 1.5752 | 0.05835 | -0.0545 | 26.9957
16.5 | 1.5885 | 0.06126 | -0.0523 | 25.9305
17 | 1.5783 | 0.06456 | -0.0466 | 24.447
17.5 | 1.5911 | 0.06843 | -0.0459 | 23.2515
18 | 1.6096 | 0.07182 | -0.0457 | 22.4116
18.5 | 1.6189 | 0.07645 | -0.0456 | 21.1759
19 | 1.6332 | 0.08061 | -0.0458 | 20.2605
19.5 | 1.6479 | 0.08477 | -0.0463 | 19.4397
20 | 1.657 | 0.08975 | -0.0469 | 18.4624

## 109. Re 10M Mach 0.25 (1)
BIGFOIL.COM POLAR EXPORT
NACA64-720 a=0.5
NACA64-720 a=0.5 |  |  |  | Cl Max: | 1.91 | at alpha= | 14 | deg
JavaFoil+Calcfoil stall+Eppler ext transition |  |  |  | L/D Max: | 166.547 | at alpha= | 4.5 | deg
Re: | 10000000 |  |  | Cd Min: | 0.00545 | at alpha= | -1 | deg
Mach: | 0.25 |  |  | Cl=0 at alpha= | -4.6385 | deg
|  |  |  | @ Cl=0.1, Cd= | 0.0068165
|  |  |  | @ Cl=0.4, Cd= | 0.005836
|  |  |  | @ Cl=0.6, Cd= | 0.0055931
alpha (deg) | Cl | Cd | Cm | Cl/Cd
-17.5 | -0.605 | 0.13046 | -0.04 | -4.635
-17 | -0.637 | 0.12233 | -0.041 | -5.209
-16.5 | -0.666 | 0.11366 | -0.043 | -5.856
-16 | -0.69 | 0.10455 | -0.045 | -6.597
-15.5 | -0.706 | 0.10055 | -0.045 | -7.019
-15 | -0.719 | 0.09266 | -0.047 | -7.762
-14.5 | -0.733 | 0.07929 | -0.051 | -9.249
-14 | -0.734 | 0.07456 | -0.052 | -9.839
-13.5 | -0.755 | 0.05203 | -0.06 | -14.504
-13 | -0.77 | 0.03402 | -0.066 | -22.646
-12.5 | -0.771 | 0.0243 | -0.07 | -31.725
-12 | -0.761 | 0.0184 | -0.072 | -41.344
-11.5 | -0.759 | 0.01079 | -0.077 | -70.295
-11 | -0.725 | 0.01003 | -0.078 | -72.256
-10.5 | -0.686 | 0.00893 | -0.079 | -76.857
-10 | -0.646 | 0.00899 | -0.081 | -71.842
-9.5 | -0.594 | 0.00865 | -0.081 | -68.64
-9 | -0.538 | 0.00837 | -0.082 | -64.275
-8.5 | -0.48 | 0.00817 | -0.083 | -58.788
-8 | -0.421 | 0.00796 | -0.084 | -52.954
-7.5 | -0.361 | 0.00773 | -0.084 | -46.673
-7 | -0.3 | 0.00757 | -0.085 | -39.591
-6.5 | -0.237 | 0.00735 | -0.086 | -32.288
-6 | -0.174 | 0.00723 | -0.087 | -24.114
-5.5 | -0.111 | 0.00712 | -0.088 | -15.559
-5 | -0.047 | 0.00705 | -0.088 | -6.633
-4.5 | 0.018 | 0.0069 | -0.089 | 2.575
-4 | 0.083 | 0.00684 | -0.09 | 12.082
-3.5 | 0.148 | 0.00675 | -0.091 | 21.867
-3 | 0.214 | 0.00671 | -0.092 | 31.871
-2.5 | 0.279 | 0.00638 | -0.092 | 43.735
-2 | 0.344 | 0.00606 | -0.093 | 56.817
-1.5 | 0.409 | 0.0058 | -0.094 | 70.52
-1 | 0.475 | 0.00545 | -0.095 | 87.116
-0.5 | 0.54 | 0.00551 | -0.096 | 97.888
0 | 0.605 | 0.0056 | -0.096 | 107.904
0.5 | 0.67 | 0.00575 | -0.097 | 116.522
1 | 0.735 | 0.00581 | -0.098 | 126.395
1.5 | 0.794 | 0.0055 | -0.098 | 144.467
2 | 0.857 | 0.0061 | -0.099 | 140.328
2.5 | 0.919 | 0.00628 | -0.099 | 146.276
3 | 0.981 | 0.00645 | -0.1 | 152.049
3.5 | 1.043 | 0.00663 | -0.101 | 157.328
4 | 1.105 | 0.00679 | -0.101 | 162.712
4.5 | 1.167 | 0.00701 | -0.102 | 166.547
5 | 1.227 | 0.00744 | -0.102 | 164.869
5.5 | 1.282 | 0.0092 | -0.102 | 139.318
6 | 1.341 | 0.00992 | -0.103 | 135.098
6.5 | 1.4 | 0.0108 | -0.103 | 129.575
7 | 1.437 | 0.01197 | -0.104 | 120.006
7.5 | 1.49 | 0.01318 | -0.104 | 113.047
8 | 1.54 | 0.0145 | -0.105 | 106.192
8.5 | 1.588 | 0.01619 | -0.105 | 98.111
9 | 1.636 | 0.01739 | -0.106 | 94.06
9.5 | 1.679 | 0.02001 | -0.106 | 83.941
10 | 1.722 | 0.02102 | -0.107 | 81.909
10.5 | 1.761 | 0.02225 | -0.107 | 79.127
11 | 1.796 | 0.02347 | -0.108 | 76.516
11.5 | 1.827 | 0.02468 | -0.108 | 74.018
12 | 1.854 | 0.02579 | -0.109 | 71.889
12.5 | 1.876 | 0.02716 | -0.109 | 69.085
13 | 1.894 | 0.02862 | -0.11 | 66.174
13.5 | 1.906 | 0.03023 | -0.11 | 63.059
14 | 1.91 | 0.03194 | -0.111 | 59.819
14.5 | 1.906 | 0.03375 | -0.111 | 56.471
15 | 1.895 | 0.03571 | -0.112 | 53.052
15.5 | 1.876 | 0.03776 | -0.112 | 49.681
16 | 1.85 | 0.04 | -0.112 | 46.262
16.5 | 1.818 | 0.04239 | -0.113 | 42.877
17 | 1.773 | 0.04504 | -0.113 | 39.369
17.5 | 1.712 | 0.04772 | -0.114 | 35.884
18 | 1.643 | 0.05074 | -0.114 | 32.376
18.5 | 1.565 | 0.05456 | -0.114 | 28.688
19 | 1.481 | 0.05838 | -0.114 | 25.364

## 110. Re 10M Mach 0.25 (2)
BIGFOIL.COM POLAR EXPORT
NACA64-720 a=0.5
NACA64-720 a=0.5 |  |  |  | Cl Max: | 1.638 | at alpha= | 20 | deg
XFOIL ncrit=9 |  |  |  | L/D Max: | 223.882 | at alpha= | 6 | deg
Re: | 10000000 |  |  | Cd Min: | 0.10389 | at alpha= | 20 | deg
Mach: | 0.25 |  |  | Cl=0 at alpha= | -4.7349 | deg
|  |  |  | @ Cl=0.1, Cd= | 0.0061634
|  |  |  | @ Cl=0.4, Cd= | 0.0053994
|  |  |  | @ Cl=0.6, Cd= | 0.004595
alpha (deg) | Cl | Cd | Cm | Cl/Cd
-20 | -1.0604 | 0.07255 | -0.0988 | -14.6161
-19.5 | -1.1074 | 0.0599 | -0.1073 | -18.4875
-19 | -1.1334 | 0.05082 | -0.1126 | -22.3022
-18.5 | -1.1518 | 0.04338 | -0.1161 | -26.5514
-18 | -1.1604 | 0.03753 | -0.1179 | -30.9193
-17.5 | -1.1626 | 0.03251 | -0.1189 | -35.7613
-17 | -1.158 | 0.02829 | -0.1191 | -40.9332
-16.5 | -1.1506 | 0.02457 | -0.1186 | -46.8295
-16 | -1.1377 | 0.02153 | -0.1172 | -52.8425
-15.5 | -1.1224 | 0.01905 | -0.115 | -58.9186
-15 | -1.1039 | 0.01713 | -0.1118 | -64.4425
-14.5 | -1.0851 | 0.01566 | -0.1074 | -69.2912
-14 | -1.0684 | 0.01468 | -0.1011 | -72.7793
-13.5 | -1.0279 | 0.01375 | -0.0982 | -74.7564
-13 | -0.9823 | 0.01288 | -0.0959 | -76.2655
-12.5 | -0.9326 | 0.01211 | -0.0941 | -77.0107
-12 | -0.8794 | 0.01143 | -0.0929 | -76.9379
-11.5 | -0.8269 | 0.01062 | -0.0916 | -77.8625
-11 | -0.7784 | 0.00944 | -0.09 | -82.4576
-10.5 | -0.7188 | 0.00902 | -0.0897 | -79.6896
-10 | -0.6575 | 0.0087 | -0.0897 | -75.5747
-9.5 | -0.5958 | 0.00841 | -0.0899 | -70.8442
-9 | -0.5345 | 0.00809 | -0.0901 | -66.0692
-8.5 | -0.4726 | 0.00782 | -0.0904 | -60.4348
-8 | -0.4103 | 0.00758 | -0.0909 | -54.1293
-7.5 | -0.3476 | 0.00736 | -0.0914 | -47.2283
-7 | -0.2849 | 0.00715 | -0.0921 | -39.8462
-6.5 | -0.2224 | 0.00694 | -0.0928 | -32.0461
-6 | -0.1596 | 0.00677 | -0.0936 | -23.5746
-5.5 | -0.0964 | 0.00661 | -0.0945 | -14.584
-5 | -0.0334 | 0.00643 | -0.0954 | -5.1944
-4.5 | 0.0296 | 0.0063 | -0.0964 | 4.6984
-4 | 0.0925 | 0.00618 | -0.0974 | 14.9676
-3.5 | 0.1557 | 0.00604 | -0.0985 | 25.7781
-3 | 0.2186 | 0.00589 | -0.0996 | 37.1138
-2.5 | 0.2809 | 0.00572 | -0.1007 | 49.1084
-2 | 0.3438 | 0.00557 | -0.1019 | 61.7235
-1.5 | 0.4064 | 0.00538 | -0.1031 | 75.539
-1 | 0.4682 | 0.00515 | -0.1043 | 90.9126
-0.5 | 0.53 | 0.00482 | -0.1055 | 109.9585
0 | 0.5922 | 0.00459 | -0.1068 | 129.0196
0.5 | 0.6551 | 0.00463 | -0.108 | 141.4903
1 | 0.7182 | 0.0047 | -0.1093 | 152.8085
1.5 | 0.7816 | 0.0047 | -0.1107 | 166.2979
2 | 0.8447 | 0.00477 | -0.1119 | 177.086
2.5 | 0.9066 | 0.00489 | -0.1131 | 185.3988
3 | 0.9696 | 0.00495 | -0.1143 | 195.8788
3.5 | 1.0317 | 0.00507 | -0.1154 | 203.4911
4 | 1.0932 | 0.00521 | -0.1164 | 209.8273
4.5 | 1.1553 | 0.00529 | -0.1175 | 218.3932
5 | 1.215 | 0.00549 | -0.1182 | 221.3115
5.5 | 1.2736 | 0.00574 | -0.1187 | 221.8815
6 | 1.3321 | 0.00595 | -0.1192 | 223.8824
6.5 | 1.3787 | 0.00659 | -0.1176 | 209.2109
7 | 1.3844 | 0.00807 | -0.109 | 171.5489
7.5 | 1.3715 | 0.00951 | -0.0974 | 144.2166
8.5 | 1.3655 | 0.01398 | -0.0818 | 97.6753
9.5 | 1.36 | 0.01976 | -0.0692 | 68.8259
10 | 1.3546 | 0.02327 | -0.0637 | 58.2123
10.5 | 1.3699 | 0.02573 | -0.0602 | 53.2414
11 | 1.3991 | 0.02991 | -0.0627 | 46.777
12 | 1.4489 | 0.038 | -0.0643 | 38.1289
12.5 | 1.4542 | 0.04218 | -0.0617 | 34.4761
13 | 1.4643 | 0.04604 | -0.0594 | 31.805
13.5 | 1.4779 | 0.04969 | -0.0575 | 29.7424
14 | 1.4949 | 0.0529 | -0.0556 | 28.259
14.5 | 1.5063 | 0.05666 | -0.0535 | 26.5849
15 | 1.5187 | 0.06015 | -0.0513 | 25.2485
15.5 | 1.5154 | 0.06292 | -0.0455 | 24.0846
16 | 1.5279 | 0.06674 | -0.0439 | 22.8933
16.5 | 1.5451 | 0.0705 | -0.0432 | 21.9163
17 | 1.5595 | 0.07475 | -0.0428 | 20.8629
17.5 | 1.5735 | 0.07927 | -0.0427 | 19.8499
18 | 1.5921 | 0.08332 | -0.0428 | 19.1083
18.5 | 1.6026 | 0.08844 | -0.0431 | 18.1208
19 | 1.6154 | 0.09343 | -0.0437 | 17.2899
19.5 | 1.6303 | 0.09816 | -0.0445 | 16.6086
20 | 1.638 | 0.10389 | -0.0455 | 15.7667

## 111. Re 10M Mach 0.50 (1)
BIGFOIL.COM POLAR EXPORT
NACA64-720 a=0.5
NACA64-720 a=0.5 |  |  |  | Cl Max: | 1.798 | at alpha= | 10 | deg
JavaFoil+Calcfoil stall+Eppler ext transition |  |  |  | L/D Max: | 151.569 | at alpha= | 4.5 | deg
Re: | 10000000 |  |  | Cd Min: | 0.00612 | at alpha= | -0.5 | deg
Mach: | 0.5 |  |  | Cl=0 at alpha= | -4.6389 | deg
|  |  |  | @ Cl=0.1, Cd= | 0.0073423
|  |  |  | @ Cl=0.4, Cd= | 0.0063962
|  |  |  | @ Cl=0.6, Cd= | 0.0061262
alpha (deg) | Cl | Cd | Cm | Cl/Cd
-20 | -0.898 | 0.15363 | -0.046 | -5.848
-19.5 | -0.872 | 0.14221 | -0.048 | -6.131
-19 | -0.841 | 0.13996 | -0.047 | -6.005
-18.5 | -0.809 | 0.13746 | -0.045 | -5.882
-18 | -0.778 | 0.13354 | -0.044 | -5.824
-17.5 | -0.749 | 0.12646 | -0.044 | -5.922
-17 | -0.724 | 0.12314 | -0.048 | -5.88
-16.5 | -0.694 | 0.11719 | -0.047 | -5.92
-16 | -0.662 | 0.11482 | -0.045 | -5.768
-15.5 | -0.633 | 0.10886 | -0.045 | -5.812
-15 | -0.604 | 0.10209 | -0.045 | -5.916
-14.5 | -0.575 | 0.1046 | -0.046 | -5.502
-14 | -0.545 | 0.09926 | -0.045 | -5.494
-13.5 | -0.517 | 0.0915 | -0.046 | -5.65
-13 | -0.489 | 0.08511 | -0.048 | -5.741
-12.5 | -0.464 | 0.074 | -0.053 | -6.265
-12 | -0.465 | 0.04146 | -0.071 | -11.202
-11.5 | -0.399 | 0.08042 | -0.044 | -4.96
-11 | -0.37 | 0.07252 | -0.046 | -5.107
-10.5 | -0.341 | 0.07675 | -0.045 | -4.44
-10 | -0.395 | 0.06947 | -0.046 | -5.68
-9.5 | -0.463 | 0.05802 | -0.055 | -7.987
-9 | -0.526 | 0.01193 | -0.089 | -44.117
-8.5 | -0.49 | 0.01068 | -0.091 | -45.849
-8 | -0.442 | 0.00903 | -0.092 | -48.895
-7.5 | -0.389 | 0.00892 | -0.094 | -43.565
-7 | -0.326 | 0.00859 | -0.095 | -37.973
-6.5 | -0.26 | 0.0082 | -0.096 | -31.747
-6 | -0.192 | 0.0079 | -0.097 | -24.329
-5.5 | -0.123 | 0.00779 | -0.098 | -15.748
-5 | -0.052 | 0.00755 | -0.099 | -6.872
-4.5 | 0.02 | 0.00745 | -0.1 | 2.653
-4 | 0.092 | 0.00735 | -0.101 | 12.525
-3.5 | 0.165 | 0.00728 | -0.102 | 22.613
-3 | 0.239 | 0.00719 | -0.102 | 33.222
-2.5 | 0.312 | 0.00698 | -0.103 | 44.663
-2 | 0.385 | 0.00639 | -0.103 | 60.212
-1.5 | 0.458 | 0.00642 | -0.104 | 71.309
-1 | 0.53 | 0.00627 | -0.105 | 84.642
-0.5 | 0.603 | 0.00612 | -0.105 | 98.581
0 | 0.666 | 0.00636 | -0.106 | 104.778
0.5 | 0.736 | 0.00651 | -0.107 | 113.082
1 | 0.807 | 0.00664 | -0.108 | 121.438
1.5 | 0.877 | 0.00684 | -0.108 | 128.131
2 | 0.946 | 0.0071 | -0.109 | 133.148
2.5 | 1.015 | 0.00736 | -0.11 | 137.948
3 | 1.084 | 0.0076 | -0.11 | 142.762
3.5 | 1.153 | 0.00789 | -0.111 | 146.085
4 | 1.222 | 0.00819 | -0.112 | 149.188
4.5 | 1.29 | 0.00851 | -0.112 | 151.569
5 | 1.351 | 0.01054 | -0.112 | 128.208
5.5 | 1.416 | 0.01174 | -0.113 | 120.64
6 | 1.482 | 0.01288 | -0.113 | 115.006
6.5 | 1.546 | 0.0144 | -0.114 | 107.331
7 | 1.574 | 0.01631 | -0.114 | 96.537
7.5 | 1.628 | 0.01818 | -0.115 | 89.554
8 | 1.675 | 0.02101 | -0.115 | 79.734
8.5 | 1.719 | 0.02293 | -0.116 | 74.983
9 | 1.755 | 0.02681 | -0.116 | 65.441
9.5 | 1.784 | 0.02871 | -0.117 | 62.15
10 | 1.798 | 0.03091 | -0.117 | 58.163
10.5 | 1.787 | 0.03332 | -0.118 | 53.651
11 | 1.74 | 0.03585 | -0.118 | 48.526
11.5 | 1.606 | 0.03958 | -0.119 | 40.563
12 | 1.093 | 0.04588 | -0.119 | 23.818
12.5 | 1.123 | 0.04699 | -0.12 | 23.903
13 | 1.153 | 0.04857 | -0.12 | 23.745
13.5 | 1.181 | 0.05359 | -0.12 | 22.035
14 | 1.208 | 0.05949 | -0.12 | 20.305
14.5 | 1.238 | 0.05988 | -0.121 | 20.678
15 | 1.269 | 0.06001 | -0.122 | 21.14

## 112. Re 10M Mach 0.50 (2)
BIGFOIL.COM POLAR EXPORT
NACA64-720 a=0.5
NACA64-720 a=0.5 |  |  |  | Cl Max: | 1.5819 | at alpha= | 7 | deg
XFOIL ncrit=9 |  |  |  | L/D Max: | 226.805 | at alpha= | 5.5 | deg
Re: | 10000000 |  |  | Cd Min: | 0.06081 | at alpha= | 12 | deg
Mach: | 0.5 |  |  | Cl=0 at alpha= | -4.763 | deg
|  |  |  | @ Cl=0.1, Cd= | 0.0066084
|  |  |  | @ Cl=0.4, Cd= | 0.0060285
|  |  |  | @ Cl=0.6, Cd= | 0.0053618
alpha (deg) | Cl | Cd | Cm | Cl/Cd
-10 | -0.7707 | 0.01147 | -0.1264 | -67.1927
-9.5 | -0.7104 | 0.01032 | -0.1217 | -68.8372
-9 | -0.6357 | 0.00974 | -0.1187 | -65.2669
-8.5 | -0.5605 | 0.00922 | -0.1164 | -60.7918
-8 | -0.4861 | 0.00872 | -0.1145 | -55.7454
-7.5 | -0.4106 | 0.00834 | -0.1133 | -49.2326
-7 | -0.3353 | 0.00798 | -0.1123 | -42.0175
-6.5 | -0.2597 | 0.00765 | -0.1119 | -33.9477
-6 | -0.1848 | 0.00735 | -0.1116 | -25.1429
-5.5 | -0.1102 | 0.00712 | -0.1117 | -15.4775
-5 | -0.0354 | 0.00691 | -0.112 | -5.123
-4.5 | 0.0393 | 0.00674 | -0.1126 | 5.8309
-4 | 0.1131 | 0.00658 | -0.1133 | 17.1884
-3.5 | 0.1871 | 0.00646 | -0.1142 | 28.9628
-3 | 0.2608 | 0.00633 | -0.1152 | 41.2006
-2.5 | 0.3335 | 0.00623 | -0.1162 | 53.5313
-2 | 0.4061 | 0.00601 | -0.1174 | 67.5707
-1.5 | 0.4785 | 0.00585 | -0.1186 | 81.7949
-1 | 0.5496 | 0.00563 | -0.1197 | 97.6199
-0.5 | 0.621 | 0.00525 | -0.1211 | 118.2857
0 | 0.6928 | 0.00501 | -0.1224 | 138.2834
0.5 | 0.7657 | 0.00508 | -0.1237 | 150.7283
1 | 0.8384 | 0.00518 | -0.125 | 161.8533
1.5 | 0.9121 | 0.00522 | -0.1263 | 174.7318
2 | 0.9858 | 0.00532 | -0.1276 | 185.3008
2.5 | 1.0586 | 0.00544 | -0.1287 | 194.5956
3 | 1.1303 | 0.00558 | -0.1295 | 202.5627
3.5 | 1.2012 | 0.00575 | -0.1301 | 208.9043
4 | 1.2741 | 0.00586 | -0.1308 | 217.4232
4.5 | 1.3441 | 0.00605 | -0.1309 | 222.1653
5 | 1.4093 | 0.00633 | -0.13 | 222.6382
5.5 | 1.4765 | 0.00651 | -0.1293 | 226.8049
6 | 1.5159 | 0.00694 | -0.1237 | 218.4294
6.5 | 1.5517 | 0.00766 | -0.1179 | 202.5718
7 | 1.5819 | 0.0088 | -0.1118 | 179.7614
7.5 | 1.5564 | 0.01195 | -0.0995 | 130.2427
8 | 1.4899 | 0.01729 | -0.0846 | 86.1712
8.5 | 1.4517 | 0.02231 | -0.0744 | 65.0695
9.5 | 1.4004 | 0.03287 | -0.0599 | 42.6042
10 | 1.376 | 0.03875 | -0.0543 | 35.5097
10.5 | 1.3606 | 0.0445 | -0.0499 | 30.5753
11 | 1.3571 | 0.04979 | -0.0467 | 27.2565
11.5 | 1.3643 | 0.05489 | -0.0451 | 24.8552
12 | 1.3777 | 0.06081 | -0.0454 | 22.6558

## 113. Re 12M Mach 0.00 (1)
BIGFOIL.COM POLAR EXPORT
NACA64-720 a=0.5
NACA64-720 a=0.5 |  |  |  | Cl Max: | 1.966 | at alpha= | 16 | deg
JavaFoil+Calcfoil stall+Eppler ext transition |  |  |  | L/D Max: | 168.368 | at alpha= | 4 | deg
Re: | 12000000 |  |  | Cd Min: | 0.00528 | at alpha= | -0.5 | deg
Mach: | 0 |  |  | Cl=0 at alpha= | -4.6371 | deg
|  |  |  | @ Cl=0.1, Cd= | 0.0065673
|  |  |  | @ Cl=0.4, Cd= | 0.0057205
|  |  |  | @ Cl=0.6, Cd= | 0.005399
alpha (deg) | Cl | Cd | Cm | Cl/Cd
-20 | -0.809 | 0.14069 | -0.041 | -5.747
-19.5 | -0.821 | 0.13159 | -0.042 | -6.239
-19 | -0.832 | 0.12282 | -0.044 | -6.777
-18.5 | -0.838 | 0.11992 | -0.043 | -6.985
-18 | -0.849 | 0.10694 | -0.046 | -7.941
-17.5 | -0.856 | 0.09775 | -0.048 | -8.758
-17 | -0.866 | 0.08502 | -0.051 | -10.18
-16.5 | -0.877 | 0.0703 | -0.054 | -12.474
-16 | -0.895 | 0.05175 | -0.058 | -17.293
-15.5 | -0.895 | 0.04384 | -0.06 | -20.419
-15 | -0.883 | 0.0418 | -0.061 | -21.111
-14.5 | -0.88 | 0.03312 | -0.063 | -26.568
-14 | -0.873 | 0.02626 | -0.066 | -33.262
-13.5 | -0.864 | 0.02029 | -0.068 | -42.581
-13 | -0.87 | 0.01134 | -0.072 | -76.695
-12.5 | -0.84 | 0.01053 | -0.073 | -79.836
-12 | -0.808 | 0.00891 | -0.074 | -90.598
-11.5 | -0.771 | 0.00924 | -0.075 | -83.472
-11 | -0.733 | 0.00842 | -0.077 | -86.985
-10.5 | -0.686 | 0.00809 | -0.077 | -84.764
-10 | -0.636 | 0.00783 | -0.078 | -81.192
-9.5 | -0.582 | 0.00807 | -0.079 | -72.174
-9 | -0.526 | 0.00791 | -0.08 | -66.555
-8.5 | -0.469 | 0.00777 | -0.08 | -60.312
-8 | -0.411 | 0.00757 | -0.081 | -54.206
-7.5 | -0.351 | 0.00737 | -0.082 | -47.663
-7 | -0.291 | 0.00717 | -0.083 | -40.613
-6.5 | -0.231 | 0.00706 | -0.083 | -32.661
-6 | -0.169 | 0.00696 | -0.084 | -24.341
-5.5 | -0.108 | 0.00687 | -0.085 | -15.654
-5 | -0.045 | 0.00677 | -0.086 | -6.695
-4.5 | 0.017 | 0.00665 | -0.086 | 2.591
-4 | 0.08 | 0.00658 | -0.087 | 12.166
-3.5 | 0.143 | 0.00654 | -0.088 | 21.87
-3 | 0.207 | 0.00646 | -0.089 | 32.027
-2.5 | 0.27 | 0.00615 | -0.09 | 43.935
-2 | 0.333 | 0.00608 | -0.09 | 54.819
-1.5 | 0.396 | 0.00573 | -0.091 | 69.217
-1 | 0.459 | 0.00558 | -0.092 | 82.284
-0.5 | 0.522 | 0.00528 | -0.093 | 98.881
0 | 0.586 | 0.00539 | -0.093 | 108.697
0.5 | 0.648 | 0.00543 | -0.094 | 119.332
1 | 0.711 | 0.00556 | -0.095 | 127.992
1.5 | 0.774 | 0.00571 | -0.096 | 135.585
2 | 0.837 | 0.00583 | -0.097 | 143.449
2.5 | 0.894 | 0.00541 | -0.097 | 165.283
3 | 0.955 | 0.00609 | -0.097 | 156.751
3.5 | 1.015 | 0.00623 | -0.098 | 162.915
4 | 1.075 | 0.00638 | -0.098 | 168.368
4.5 | 1.129 | 0.00774 | -0.099 | 145.809
5 | 1.187 | 0.00834 | -0.099 | 142.361
5.5 | 1.245 | 0.00892 | -0.099 | 139.593
6 | 1.302 | 0.00958 | -0.1 | 135.872
6.5 | 1.359 | 0.01047 | -0.1 | 129.839
7 | 1.398 | 0.01142 | -0.101 | 122.378
7.5 | 1.45 | 0.01237 | -0.101 | 117.208
8 | 1.501 | 0.01354 | -0.102 | 110.804
8.5 | 1.55 | 0.01469 | -0.102 | 105.494
9 | 1.598 | 0.01559 | -0.103 | 102.483
9.5 | 1.642 | 0.01774 | -0.103 | 92.578
10 | 1.687 | 0.0186 | -0.104 | 90.672
10.5 | 1.728 | 0.01962 | -0.104 | 88.093
11 | 1.767 | 0.02062 | -0.105 | 85.677
11.5 | 1.803 | 0.0216 | -0.105 | 83.507
12 | 1.837 | 0.02265 | -0.106 | 81.077
12.5 | 1.867 | 0.02358 | -0.106 | 79.187
13 | 1.894 | 0.02477 | -0.107 | 76.478
13.5 | 1.918 | 0.02601 | -0.107 | 73.766
14 | 1.937 | 0.02725 | -0.108 | 71.062
14.5 | 1.95 | 0.02879 | -0.108 | 67.745
15 | 1.959 | 0.03022 | -0.109 | 64.841
15.5 | 1.965 | 0.03192 | -0.109 | 61.549
16 | 1.966 | 0.0336 | -0.11 | 58.506
16.5 | 1.963 | 0.03538 | -0.11 | 55.477
17 | 1.953 | 0.03708 | -0.11 | 52.668
17.5 | 1.934 | 0.03886 | -0.111 | 49.768
18 | 1.911 | 0.04111 | -0.111 | 46.478
18.5 | 1.883 | 0.04316 | -0.112 | 43.623
19 | 1.851 | 0.04554 | -0.112 | 40.645
19.5 | 1.816 | 0.04787 | -0.112 | 37.94
20 | 1.778 | 0.05052 | -0.113 | 35.198

## 114. Re 12M Mach 0.00 (2)
BIGFOIL.COM POLAR EXPORT
NACA64-720 a=0.5
NACA64-720 a=0.5 |  |  |  | Cl Max: | 1.6775 | at alpha= | 20 | deg
XFOIL ncrit=9 |  |  |  | L/D Max: | 219.297 | at alpha= | 5.5 | deg
Re: | 12000000 |  |  | Cd Min: | 0.08494 | at alpha= | 20 | deg
Mach: | 0 |  |  | Cl=0 at alpha= | -4.723 | deg
|  |  |  | @ Cl=0.1, Cd= | 0.0058823
|  |  |  | @ Cl=0.4, Cd= | 0.0051627
|  |  |  | @ Cl=0.6, Cd= | 0.004429
alpha (deg) | Cl | Cd | Cm | Cl/Cd
-20 | -1.3219 | 0.03304 | -0.1042 | -40.0091
-19.5 | -1.316 | 0.02926 | -0.1046 | -44.9761
-19 | -1.3077 | 0.02589 | -0.1046 | -50.5098
-18.5 | -1.2949 | 0.02309 | -0.104 | -56.0806
-18 | -1.2792 | 0.02077 | -0.1028 | -61.5888
-17.5 | -1.2614 | 0.01881 | -0.101 | -67.0601
-17 | -1.2423 | 0.01723 | -0.0986 | -72.101
-16.5 | -1.2227 | 0.01597 | -0.0953 | -76.5623
-16 | -1.2068 | 0.01498 | -0.0904 | -80.5607
-15.5 | -1.1771 | 0.01432 | -0.087 | -82.1997
-15 | -1.1372 | 0.01356 | -0.0852 | -83.8643
-14.5 | -1.0932 | 0.0129 | -0.084 | -84.7442
-14 | -1.0475 | 0.0122 | -0.083 | -85.8607
-13.5 | -0.9982 | 0.01164 | -0.0825 | -85.756
-13 | -0.9477 | 0.0111 | -0.0822 | -85.3784
-12.5 | -0.8971 | 0.01049 | -0.0818 | -85.5195
-12 | -0.8529 | 0.00926 | -0.0807 | -92.1058
-11.5 | -0.7971 | 0.00892 | -0.081 | -89.361
-11 | -0.7413 | 0.00856 | -0.0814 | -86.6005
-10.5 | -0.684 | 0.00829 | -0.0819 | -82.509
-10 | -0.6261 | 0.00804 | -0.0825 | -77.8731
-9.5 | -0.5681 | 0.00779 | -0.0831 | -72.9268
-9 | -0.5099 | 0.00755 | -0.0838 | -67.5364
-8.5 | -0.4513 | 0.00733 | -0.0846 | -61.5689
-8 | -0.3921 | 0.00712 | -0.0854 | -55.0702
-7.5 | -0.3326 | 0.00694 | -0.0863 | -47.9251
-7 | -0.2731 | 0.00676 | -0.0872 | -40.3994
-6.5 | -0.2136 | 0.00659 | -0.0881 | -32.4127
-6 | -0.1537 | 0.00644 | -0.0891 | -23.8665
-5.5 | -0.0935 | 0.00629 | -0.0902 | -14.8649
-5 | -0.0334 | 0.00613 | -0.0912 | -5.4486
-4.5 | 0.0269 | 0.00602 | -0.0923 | 4.4684
-4 | 0.0871 | 0.00591 | -0.0934 | 14.7377
-3.5 | 0.1476 | 0.00578 | -0.0945 | 25.5363
-3 | 0.2078 | 0.00564 | -0.0956 | 36.844
-2.5 | 0.2677 | 0.00549 | -0.0967 | 48.7614
-1.5 | 0.3883 | 0.0052 | -0.0991 | 74.6731
-1 | 0.4479 | 0.00501 | -0.1003 | 89.4012
-0.5 | 0.5077 | 0.00478 | -0.1015 | 106.2134
0 | 0.567 | 0.00444 | -0.1027 | 127.7027
0.5 | 0.6271 | 0.00442 | -0.104 | 141.8778
1 | 0.6876 | 0.00445 | -0.1052 | 154.5169
1.5 | 0.7482 | 0.00446 | -0.1065 | 167.7578
2 | 0.8079 | 0.00458 | -0.1077 | 176.3974
2.5 | 0.8681 | 0.00463 | -0.1089 | 187.4946
3 | 0.9279 | 0.00471 | -0.1102 | 197.0064
3.5 | 0.9869 | 0.00484 | -0.1113 | 203.905
4 | 1.0466 | 0.00492 | -0.1125 | 212.7236
4.5 | 1.1044 | 0.00509 | -0.1134 | 216.9745
5 | 1.1612 | 0.0053 | -0.1142 | 219.0943
5.5 | 1.2171 | 0.00555 | -0.1149 | 219.2973
6 | 1.2706 | 0.00589 | -0.1151 | 215.7216
6.5 | 1.3037 | 0.00707 | -0.112 | 184.3989
7 | 1.3284 | 0.0082 | -0.1073 | 162
7.5 | 1.3234 | 0.0093 | -0.097 | 142.3011
8 | 1.3302 | 0.01067 | -0.09 | 124.6673
8.5 | 1.343 | 0.01217 | -0.0846 | 110.3533
9 | 1.3408 | 0.01454 | -0.0779 | 92.2146
10 | 1.3635 | 0.01871 | -0.0691 | 72.8755
11 | 1.3871 | 0.02334 | -0.0616 | 59.4302
11.5 | 1.4286 | 0.02622 | -0.0649 | 54.4851
12 | 1.4588 | 0.02963 | -0.0664 | 49.2339
12.5 | 1.4908 | 0.03317 | -0.0685 | 44.9442
13 | 1.5077 | 0.0362 | -0.0668 | 41.6492
13.5 | 1.5242 | 0.03934 | -0.0652 | 38.7443
14 | 1.5438 | 0.04214 | -0.0637 | 36.635
14.5 | 1.5614 | 0.0452 | -0.0624 | 34.5442
15 | 1.576 | 0.04859 | -0.061 | 32.4347
15.5 | 1.5946 | 0.05146 | -0.0596 | 30.9872
16 | 1.6078 | 0.05496 | -0.0583 | 29.254
16.5 | 1.6176 | 0.05871 | -0.0567 | 27.5524
17 | 1.6334 | 0.06173 | -0.0554 | 26.4604
17.5 | 1.6395 | 0.06549 | -0.0533 | 25.0344
18 | 1.6275 | 0.06828 | -0.0469 | 23.8357
18.5 | 1.6413 | 0.07203 | -0.0465 | 22.7863
19 | 1.6531 | 0.07629 | -0.0465 | 21.6686
19.5 | 1.6697 | 0.08004 | -0.0468 | 20.8608
20 | 1.6775 | 0.08494 | -0.0472 | 19.7492

## 115. Re 12M Mach 0.10 (1)
BIGFOIL.COM POLAR EXPORT
NACA64-720 a=0.5
NACA64-720 a=0.5 |  |  |  | Cl Max: | 1.956 | at alpha= | 15.5 | deg
JavaFoil+Calcfoil stall+Eppler ext transition |  |  |  | L/D Max: | 168.43 | at alpha= | 4 | deg
Re: | 12000000 |  |  | Cd Min: | 0.00531 | at alpha= | -0.5 | deg
Mach: | 0.1 |  |  | Cl=0 at alpha= | -4.6349 | deg
|  |  |  | @ Cl=0.1, Cd= | 0.0065769
|  |  |  | @ Cl=0.4, Cd= | 0.0057744
|  |  |  | @ Cl=0.6, Cd= | 0.0053806
alpha (deg) | Cl | Cd | Cm | Cl/Cd
-20 | -0.766 | 0.14541 | -0.04 | -5.268
-19.5 | -0.782 | 0.13605 | -0.041 | -5.747
-19 | -0.795 | 0.12884 | -0.042 | -6.171
-18.5 | -0.805 | 0.12443 | -0.043 | -6.468
-18 | -0.819 | 0.11169 | -0.045 | -7.329
-17.5 | -0.823 | 0.10843 | -0.045 | -7.59
-17 | -0.839 | 0.09059 | -0.049 | -9.261
-16.5 | -0.845 | 0.08142 | -0.051 | -10.381
-16 | -0.863 | 0.06252 | -0.056 | -13.807
-15.5 | -0.875 | 0.04817 | -0.06 | -18.172
-15 | -0.866 | 0.04543 | -0.06 | -19.068
-14.5 | -0.865 | 0.03662 | -0.063 | -23.617
-14 | -0.86 | 0.02913 | -0.065 | -29.535
-13.5 | -0.852 | 0.0229 | -0.067 | -37.19
-13 | -0.865 | 0.01162 | -0.072 | -74.435
-12.5 | -0.838 | 0.01075 | -0.073 | -77.908
-12 | -0.806 | 0.00999 | -0.074 | -80.705
-11.5 | -0.77 | 0.00896 | -0.075 | -85.972
-11 | -0.734 | 0.00853 | -0.077 | -86.014
-10.5 | -0.687 | 0.00819 | -0.078 | -83.937
-10 | -0.637 | 0.00785 | -0.078 | -81.162
-9.5 | -0.584 | 0.00816 | -0.079 | -71.625
-9 | -0.528 | 0.00799 | -0.08 | -66.112
-8.5 | -0.471 | 0.00773 | -0.081 | -60.881
-8 | -0.412 | 0.00757 | -0.081 | -54.472
-7.5 | -0.353 | 0.0074 | -0.082 | -47.658
-7 | -0.293 | 0.00725 | -0.083 | -40.391
-6.5 | -0.232 | 0.00707 | -0.084 | -32.766
-6 | -0.17 | 0.00697 | -0.085 | -24.423
-5.5 | -0.108 | 0.00687 | -0.085 | -15.727
-5 | -0.046 | 0.00679 | -0.086 | -6.705
-4.5 | 0.017 | 0.00665 | -0.087 | 2.603
-4 | 0.08 | 0.00658 | -0.088 | 12.23
-3.5 | 0.144 | 0.00657 | -0.088 | 21.884
-3 | 0.208 | 0.00646 | -0.089 | 32.179
-2.5 | 0.271 | 0.00618 | -0.09 | 43.942
-2 | 0.335 | 0.00609 | -0.091 | 54.966
-1.5 | 0.398 | 0.00578 | -0.092 | 68.918
-1 | 0.462 | 0.0056 | -0.092 | 82.431
-0.5 | 0.525 | 0.00531 | -0.093 | 98.927
0 | 0.588 | 0.00536 | -0.094 | 109.801
0.5 | 0.652 | 0.00547 | -0.095 | 119.232
1 | 0.715 | 0.00555 | -0.095 | 128.71
1.5 | 0.778 | 0.00573 | -0.096 | 135.833
2 | 0.841 | 0.00589 | -0.097 | 142.702
2.5 | 0.898 | 0.00599 | -0.097 | 150.045
3 | 0.959 | 0.00612 | -0.098 | 156.535
3.5 | 1.019 | 0.00627 | -0.098 | 162.561
4 | 1.08 | 0.00641 | -0.099 | 168.43
4.5 | 1.134 | 0.00781 | -0.099 | 145.134
5 | 1.192 | 0.00841 | -0.099 | 141.716
5.5 | 1.25 | 0.009 | -0.1 | 138.901
6 | 1.308 | 0.00969 | -0.1 | 135.027
6.5 | 1.365 | 0.01059 | -0.101 | 128.924
7 | 1.404 | 0.01157 | -0.101 | 121.283
7.5 | 1.457 | 0.01254 | -0.102 | 116.143
8 | 1.507 | 0.01374 | -0.102 | 109.636
8.5 | 1.556 | 0.0149 | -0.103 | 104.433
9 | 1.604 | 0.0158 | -0.103 | 101.496
9.5 | 1.648 | 0.01797 | -0.104 | 91.726
10 | 1.693 | 0.01885 | -0.104 | 89.784
10.5 | 1.734 | 0.01987 | -0.105 | 87.241
11 | 1.772 | 0.0209 | -0.105 | 84.775
11.5 | 1.808 | 0.02195 | -0.106 | 82.374
12 | 1.841 | 0.02307 | -0.106 | 79.792
12.5 | 1.87 | 0.02394 | -0.107 | 78.106
13 | 1.896 | 0.0252 | -0.107 | 75.249
13.5 | 1.919 | 0.02645 | -0.108 | 72.546
14 | 1.935 | 0.02778 | -0.108 | 69.664
14.5 | 1.947 | 0.02931 | -0.109 | 66.422
15 | 1.954 | 0.03079 | -0.109 | 63.444
15.5 | 1.956 | 0.03258 | -0.11 | 60.036
16 | 1.954 | 0.0343 | -0.11 | 56.969
16.5 | 1.948 | 0.03616 | -0.111 | 53.869
17 | 1.935 | 0.03795 | -0.111 | 50.981
17.5 | 1.911 | 0.03984 | -0.111 | 47.982
18 | 1.883 | 0.04209 | -0.112 | 44.735
18.5 | 1.85 | 0.04424 | -0.112 | 41.818
19 | 1.813 | 0.04678 | -0.112 | 38.756
19.5 | 1.772 | 0.04956 | -0.113 | 35.763
20 | 1.729 | 0.05231 | -0.113 | 33.041

## 116. Re 12M Mach 0.10 (2)
BIGFOIL.COM POLAR EXPORT
NACA64-720 a=0.5
NACA64-720 a=0.5 |  |  |  | Cl Max: | 1.6762 | at alpha= | 20 | deg
XFOIL ncrit=9 |  |  |  | L/D Max: | 220.054 | at alpha= | 5.5 | deg
Re: | 12000000 |  |  | Cd Min: | 0.08721 | at alpha= | 20 | deg
Mach: | 0.1 |  |  | Cl=0 at alpha= | -4.7241 | deg
|  |  |  | @ Cl=0.1, Cd= | 0.0058942
|  |  |  | @ Cl=0.4, Cd= | 0.0051918
|  |  |  | @ Cl=0.6, Cd= | 0.0044504
alpha (deg) | Cl | Cd | Cm | Cl/Cd
-20 | -1.2991 | 0.03666 | -0.1061 | -35.4364
-19.5 | -1.2978 | 0.03227 | -0.107 | -40.2169
-19 | -1.2942 | 0.02827 | -0.1073 | -45.78
-18.5 | -1.2836 | 0.02506 | -0.107 | -51.2211
-18 | -1.2707 | 0.0223 | -0.1061 | -56.9821
-17.5 | -1.2539 | 0.02005 | -0.1047 | -62.5387
-17 | -1.2357 | 0.01818 | -0.1026 | -67.9703
-16.5 | -1.2167 | 0.01666 | -0.0997 | -73.0312
-16 | -1.1985 | 0.01546 | -0.0957 | -77.5226
-15.5 | -1.1807 | 0.01467 | -0.0903 | -80.484
-15 | -1.1417 | 0.01393 | -0.0882 | -81.9598
-14.5 | -1.0988 | 0.01322 | -0.0866 | -83.1165
-14 | -1.0538 | 0.01249 | -0.0854 | -84.3715
-13.5 | -1.005 | 0.01187 | -0.0846 | -84.6672
-13 | -0.9546 | 0.01129 | -0.084 | -84.5527
-12.5 | -0.9031 | 0.01071 | -0.0835 | -84.3231
-12 | -0.8587 | 0.00948 | -0.0823 | -90.5802
-11.5 | -0.8039 | 0.00901 | -0.0823 | -89.2231
-11 | -0.7475 | 0.00864 | -0.0826 | -86.5162
-10.5 | -0.6898 | 0.00835 | -0.083 | -82.6108
-10 | -0.6313 | 0.00809 | -0.0835 | -78.0346
-9.5 | -0.5726 | 0.00784 | -0.0841 | -73.0357
-9 | -0.5139 | 0.00759 | -0.0847 | -67.7075
-8.5 | -0.4548 | 0.00736 | -0.0854 | -61.7935
-8 | -0.3951 | 0.00715 | -0.0862 | -55.2587
-7.5 | -0.3351 | 0.00696 | -0.087 | -48.1466
-7 | -0.2751 | 0.00679 | -0.0879 | -40.5155
-6.5 | -0.2151 | 0.00662 | -0.0888 | -32.4924
-6 | -0.1548 | 0.00645 | -0.0898 | -24
-5.5 | -0.094 | 0.0063 | -0.0908 | -14.9206
-5 | -0.0335 | 0.00614 | -0.0918 | -5.456
-4.5 | 0.0272 | 0.00604 | -0.0929 | 4.5033
-4 | 0.0879 | 0.00592 | -0.094 | 14.848
-3.5 | 0.1488 | 0.00579 | -0.0951 | 25.6995
-3 | 0.2095 | 0.00566 | -0.0962 | 37.0141
-2.5 | 0.2698 | 0.00552 | -0.0974 | 48.8768
-2 | 0.3305 | 0.00536 | -0.0985 | 61.6604
-1.5 | 0.3911 | 0.00522 | -0.0997 | 74.9234
-1 | 0.4511 | 0.00503 | -0.1009 | 89.6819
-0.5 | 0.5114 | 0.00479 | -0.1021 | 106.7641
0 | 0.571 | 0.00446 | -0.1034 | 128.0269
0.5 | 0.6315 | 0.00444 | -0.1046 | 142.2297
1 | 0.6925 | 0.00446 | -0.1059 | 155.2691
1.5 | 0.7535 | 0.00448 | -0.1072 | 168.192
2 | 0.8136 | 0.00459 | -0.1084 | 177.2549
2.5 | 0.8743 | 0.00464 | -0.1096 | 188.4267
3 | 0.9344 | 0.00472 | -0.1108 | 197.9661
3.5 | 0.9939 | 0.00485 | -0.1119 | 204.9278
4 | 1.054 | 0.00494 | -0.1131 | 213.3603
4.5 | 1.1123 | 0.00511 | -0.1141 | 217.6712
5 | 1.1695 | 0.00532 | -0.1149 | 219.8308
5.5 | 1.2257 | 0.00557 | -0.1155 | 220.0539
6 | 1.2798 | 0.0059 | -0.1157 | 216.9153
6.5 | 1.3124 | 0.00709 | -0.1124 | 185.1058
7 | 1.3348 | 0.00824 | -0.1072 | 161.9903
7.5 | 1.3292 | 0.00935 | -0.0968 | 142.1604
8 | 1.3343 | 0.01083 | -0.0896 | 123.2041
8.5 | 1.3432 | 0.01254 | -0.0837 | 107.1132
9 | 1.3434 | 0.01488 | -0.0773 | 90.2823
9.5 | 1.3592 | 0.01673 | -0.0733 | 81.2433
10 | 1.3635 | 0.01929 | -0.0683 | 70.6843
10.5 | 1.3812 | 0.0213 | -0.0651 | 64.8451
11 | 1.3838 | 0.0243 | -0.0606 | 56.9465
11.5 | 1.4254 | 0.02728 | -0.0639 | 52.2507
12 | 1.4534 | 0.03092 | -0.0653 | 47.0052
12.5 | 1.4867 | 0.03455 | -0.0676 | 43.0304
13 | 1.5062 | 0.03737 | -0.066 | 40.3051
13.5 | 1.5224 | 0.04059 | -0.0644 | 37.5068
14 | 1.5378 | 0.04385 | -0.0627 | 35.0696
14.5 | 1.5561 | 0.0469 | -0.0613 | 33.1791
15 | 1.5734 | 0.05001 | -0.0599 | 31.4617
15.5 | 1.5868 | 0.0535 | -0.0584 | 29.6598
16 | 1.6044 | 0.05658 | -0.0572 | 28.3563
16.5 | 1.614 | 0.06031 | -0.0555 | 26.7617
17 | 1.6233 | 0.06398 | -0.0538 | 25.372
17.5 | 1.6312 | 0.06694 | -0.0508 | 24.3681
18 | 1.6233 | 0.07034 | -0.046 | 23.0779
18.5 | 1.6356 | 0.07448 | -0.0457 | 21.9603
19 | 1.6522 | 0.07829 | -0.0459 | 21.1036
19.5 | 1.662 | 0.08301 | -0.0462 | 20.0217
20 | 1.6762 | 0.08721 | -0.0467 | 19.2203

## 117. Re 12M Mach 0.25 (1)
BIGFOIL.COM POLAR EXPORT
NACA64-720 a=0.5
NACA64-720 a=0.5 |  |  |  | Cl Max: | 1.912 | at alpha= | 14 | deg
JavaFoil+Calcfoil stall+Eppler ext transition |  |  |  | L/D Max: | 166.451 | at alpha= | 4 | deg
Re: | 12000000 |  |  | Cd Min: | 0.00541 | at alpha= | -0.5 | deg
Mach: | 0.25 |  |  | Cl=0 at alpha= | -4.6385 | deg
|  |  |  | @ Cl=0.1, Cd= | 0.0066865
|  |  |  | @ Cl=0.4, Cd= | 0.0059057
|  |  |  | @ Cl=0.6, Cd= | 0.0055023
alpha (deg) | Cl | Cd | Cm | Cl/Cd
-17.5 | -0.605 | 0.12884 | -0.041 | -4.698
-17 | -0.638 | 0.12081 | -0.042 | -5.28
-16.5 | -0.666 | 0.11201 | -0.043 | -5.95
-16 | -0.691 | 0.10247 | -0.045 | -6.744
-15.5 | -0.707 | 0.09895 | -0.045 | -7.142
-15 | -0.721 | 0.0906 | -0.047 | -7.954
-14.5 | -0.737 | 0.07609 | -0.052 | -9.683
-14 | -0.757 | 0.05698 | -0.059 | -13.292
-13.5 | -0.768 | 0.04417 | -0.063 | -17.386
-13 | -0.775 | 0.03176 | -0.067 | -24.386
-12.5 | -0.778 | 0.02166 | -0.071 | -35.909
-12 | -0.761 | 0.01809 | -0.072 | -42.057
-11.5 | -0.761 | 0.01031 | -0.077 | -73.847
-11 | -0.727 | 0.00875 | -0.078 | -83.096
-10.5 | -0.693 | 0.00862 | -0.08 | -80.416
-10 | -0.646 | 0.00821 | -0.081 | -78.657
-9.5 | -0.594 | 0.00843 | -0.081 | -70.487
-9 | -0.538 | 0.00821 | -0.082 | -65.51
-8.5 | -0.48 | 0.00799 | -0.083 | -60.108
-8 | -0.421 | 0.00785 | -0.084 | -53.632
-7.5 | -0.361 | 0.00756 | -0.084 | -47.725
-7 | -0.3 | 0.00743 | -0.085 | -40.321
-6.5 | -0.237 | 0.00721 | -0.086 | -32.949
-6 | -0.174 | 0.0071 | -0.087 | -24.569
-5.5 | -0.111 | 0.00699 | -0.088 | -15.863
-5 | -0.047 | 0.00691 | -0.088 | -6.765
-4.5 | 0.018 | 0.00677 | -0.089 | 2.626
-4 | 0.083 | 0.00671 | -0.09 | 12.316
-3.5 | 0.148 | 0.00662 | -0.091 | 22.287
-3 | 0.214 | 0.00658 | -0.092 | 32.488
-2.5 | 0.279 | 0.00632 | -0.092 | 44.109
-2 | 0.344 | 0.00619 | -0.093 | 55.634
-1.5 | 0.409 | 0.00586 | -0.094 | 69.904
-1 | 0.475 | 0.00572 | -0.095 | 83.009
-0.5 | 0.54 | 0.00541 | -0.096 | 99.724
0 | 0.605 | 0.00551 | -0.096 | 109.687
0.5 | 0.67 | 0.00559 | -0.097 | 119.75
1 | 0.735 | 0.00571 | -0.098 | 128.666
1.5 | 0.795 | 0.00545 | -0.098 | 145.796
2 | 0.857 | 0.00605 | -0.099 | 141.756
2.5 | 0.92 | 0.00617 | -0.099 | 149.056
3 | 0.982 | 0.00632 | -0.1 | 155.379
3.5 | 1.044 | 0.0065 | -0.101 | 160.781
4 | 1.107 | 0.00665 | -0.101 | 166.451
4.5 | 1.162 | 0.00817 | -0.101 | 142.273
5 | 1.221 | 0.00883 | -0.102 | 138.3
5.5 | 1.281 | 0.00949 | -0.102 | 135.041
6 | 1.34 | 0.01025 | -0.103 | 130.722
6.5 | 1.399 | 0.01127 | -0.103 | 124.124
7 | 1.436 | 0.01234 | -0.104 | 116.389
7.5 | 1.49 | 0.01345 | -0.104 | 110.733
8 | 1.54 | 0.0148 | -0.105 | 104.053
8.5 | 1.589 | 0.01607 | -0.105 | 98.92
9 | 1.637 | 0.017 | -0.106 | 96.302
9.5 | 1.681 | 0.0194 | -0.106 | 86.676
10 | 1.724 | 0.02044 | -0.107 | 84.317
10.5 | 1.762 | 0.02162 | -0.107 | 81.52
11 | 1.798 | 0.0227 | -0.108 | 79.216
11.5 | 1.829 | 0.02394 | -0.108 | 76.393
12 | 1.856 | 0.02523 | -0.109 | 73.572
12.5 | 1.879 | 0.02631 | -0.109 | 71.394
13 | 1.896 | 0.02775 | -0.11 | 68.323
13.5 | 1.909 | 0.0294 | -0.11 | 64.91
14 | 1.912 | 0.03101 | -0.111 | 61.667
14.5 | 1.908 | 0.03284 | -0.111 | 58.106
15 | 1.897 | 0.03476 | -0.112 | 54.572
15.5 | 1.878 | 0.03672 | -0.112 | 51.147
16 | 1.853 | 0.03876 | -0.113 | 47.807
16.5 | 1.82 | 0.04109 | -0.113 | 44.294
17 | 1.775 | 0.04363 | -0.113 | 40.695
17.5 | 1.714 | 0.0463 | -0.114 | 37.021
18 | 1.644 | 0.04938 | -0.114 | 33.3
18.5 | 1.567 | 0.05312 | -0.114 | 29.498
19 | 1.482 | 0.05687 | -0.114 | 26.064

## 118. Re 12M Mach 0.25 (2)
BIGFOIL.COM POLAR EXPORT
NACA64-720 a=0.5
NACA64-720 a=0.5 |  |  |  | Cl Max: | 1.6552 | at alpha= | 20 | deg
XFOIL ncrit=9 |  |  |  | L/D Max: | 226.43 | at alpha= | 5.5 | deg
Re: | 12000000 |  |  | Cd Min: | 0.10167 | at alpha= | 20 | deg
Mach: | 0.25 |  |  | Cl=0 at alpha= | -4.7302 | deg
|  |  |  | @ Cl=0.1, Cd= | 0.0059756
|  |  |  | @ Cl=0.4, Cd= | 0.0053339
|  |  |  | @ Cl=0.6, Cd= | 0.0045467
alpha (deg) | Cl | Cd | Cm | Cl/Cd
-20 | -1.1151 | 0.06581 | -0.104 | -16.9442
-19.5 | -1.1487 | 0.05538 | -0.1106 | -20.7421
-19 | -1.173 | 0.04696 | -0.1151 | -24.9787
-18.5 | -1.1855 | 0.04043 | -0.1177 | -29.3223
-18 | -1.1923 | 0.03492 | -0.1191 | -34.1438
-17.5 | -1.1913 | 0.03028 | -0.1197 | -39.3428
-17 | -1.1843 | 0.02638 | -0.1195 | -44.8939
-16.5 | -1.1756 | 0.02289 | -0.1185 | -51.3587
-16 | -1.1608 | 0.02018 | -0.1167 | -57.5223
-15.5 | -1.1451 | 0.0179 | -0.1139 | -63.9721
-15 | -1.1263 | 0.01621 | -0.1102 | -69.4818
-14.5 | -1.1093 | 0.01496 | -0.1048 | -74.1511
-14 | -1.082 | 0.01409 | -0.0997 | -76.7921
-13.5 | -1.0372 | 0.0133 | -0.0972 | -77.985
-13 | -0.9888 | 0.01253 | -0.0952 | -78.9146
-12.5 | -0.9378 | 0.01177 | -0.0936 | -79.6771
-12 | -0.8843 | 0.01108 | -0.0923 | -79.8105
-11.5 | -0.8288 | 0.01047 | -0.0914 | -79.1595
-11 | -0.7819 | 0.00915 | -0.0896 | -85.4536
-10.5 | -0.7217 | 0.00874 | -0.0894 | -82.5744
-10 | -0.6606 | 0.00839 | -0.0894 | -78.7366
-9.5 | -0.5986 | 0.00812 | -0.0895 | -73.7192
-9 | -0.5365 | 0.00786 | -0.0898 | -68.257
-8.5 | -0.4744 | 0.00758 | -0.0902 | -62.5858
-8 | -0.412 | 0.00732 | -0.0906 | -56.2842
-7.5 | -0.3492 | 0.0071 | -0.0912 | -49.1831
-7 | -0.2862 | 0.00694 | -0.0919 | -41.2392
-6.5 | -0.2234 | 0.00675 | -0.0927 | -33.0963
-6 | -0.1604 | 0.00654 | -0.0935 | -24.526
-5.5 | -0.0972 | 0.00638 | -0.0944 | -15.2351
-5 | -0.034 | 0.00625 | -0.0954 | -5.44
-4.5 | 0.029 | 0.00612 | -0.0963 | 4.7386
-4 | 0.0924 | 0.00599 | -0.0974 | 15.4257
-3.5 | 0.1556 | 0.00587 | -0.0985 | 26.5077
-3 | 0.2184 | 0.00577 | -0.0996 | 37.851
-2.5 | 0.2812 | 0.00559 | -0.1008 | 50.3041
-2 | 0.3442 | 0.00545 | -0.102 | 63.156
-1.5 | 0.4067 | 0.00532 | -0.1032 | 76.4474
-1 | 0.4692 | 0.0051 | -0.1044 | 92
-0.5 | 0.5316 | 0.00486 | -0.1057 | 109.3827
0 | 0.593 | 0.00455 | -0.1069 | 130.3297
0.5 | 0.656 | 0.00452 | -0.1082 | 145.1327
1 | 0.7196 | 0.00452 | -0.1095 | 159.2035
1.5 | 0.7827 | 0.00456 | -0.1109 | 171.6447
2 | 0.8452 | 0.00467 | -0.1121 | 180.985
2.5 | 0.9085 | 0.00473 | -0.1134 | 192.0719
3 | 0.9707 | 0.00483 | -0.1145 | 200.9731
3.5 | 1.0329 | 0.00494 | -0.1157 | 209.0891
4 | 1.0954 | 0.00503 | -0.1168 | 217.7734
4.5 | 1.1561 | 0.00521 | -0.1177 | 221.9002
5 | 1.2165 | 0.00538 | -0.1185 | 226.1152
5.5 | 1.2748 | 0.00563 | -0.119 | 226.4298
6 | 1.3303 | 0.00599 | -0.1189 | 222.0868
6.5 | 1.363 | 0.00709 | -0.115 | 192.2426
7 | 1.3589 | 0.00837 | -0.1044 | 162.3536
8 | 1.3529 | 0.01205 | -0.087 | 112.2739
8.5 | 1.3548 | 0.0144 | -0.0804 | 94.0833
9 | 1.3462 | 0.01751 | -0.0733 | 76.8818
9.5 | 1.3546 | 0.02006 | -0.0687 | 67.5274
10 | 1.3536 | 0.02338 | -0.0636 | 57.8956
10.5 | 1.3733 | 0.02568 | -0.0607 | 53.4774
11.5 | 1.4148 | 0.03271 | -0.0598 | 43.2528
12 | 1.4339 | 0.037 | -0.06 | 38.7541
12.5 | 1.4646 | 0.04146 | -0.0624 | 35.3256
13 | 1.4828 | 0.04509 | -0.0613 | 32.8853
13.5 | 1.5021 | 0.04825 | -0.0596 | 31.1316
14 | 1.5151 | 0.05193 | -0.0577 | 29.1758
14.5 | 1.5304 | 0.05549 | -0.056 | 27.5797
15 | 1.5481 | 0.05876 | -0.0543 | 26.3462
15.5 | 1.559 | 0.0625 | -0.0523 | 24.944
16 | 1.5672 | 0.06617 | -0.0497 | 23.6844
16.5 | 1.562 | 0.06886 | -0.0436 | 22.6837
17 | 1.5752 | 0.07307 | -0.0429 | 21.5574
17.5 | 1.5914 | 0.07719 | -0.0426 | 20.6167
18 | 1.6059 | 0.0817 | -0.0426 | 19.6561
18.5 | 1.6185 | 0.08651 | -0.0429 | 18.7088
19 | 1.6348 | 0.09097 | -0.0433 | 17.9708
19.5 | 1.6443 | 0.09639 | -0.0441 | 17.0588
20 | 1.6552 | 0.10167 | -0.0451 | 16.2801

## 119. Re 12M Mach 0.50 (1)
BIGFOIL.COM POLAR EXPORT
NACA64-720 a=0.5
NACA64-720 a=0.5 |  |  |  | Cl Max: | 1.8 | at alpha= | 10 | deg
JavaFoil+Calcfoil stall+Eppler ext transition |  |  |  | L/D Max: | 152.933 | at alpha= | 4 | deg
Re: | 12000000 |  |  | Cd Min: | 0.00597 | at alpha= | -1.5 | deg
Mach: | 0.5 |  |  | Cl=0 at alpha= | -4.6389 | deg
|  |  |  | @ Cl=0.1, Cd= | 0.0071934
|  |  |  | @ Cl=0.4, Cd= | 0.0064706
|  |  |  | @ Cl=0.6, Cd= | 0.0059919
alpha (deg) | Cl | Cd | Cm | Cl/Cd
-20 | -0.898 | 0.16134 | -0.046 | -5.565
-19.5 | -0.87 | 0.15277 | -0.047 | -5.694
-19 | -0.84 | 0.1473 | -0.046 | -5.703
-18.5 | -0.81 | 0.14265 | -0.046 | -5.675
-18 | -0.779 | 0.13779 | -0.045 | -5.657
-17.5 | -0.749 | 0.13468 | -0.045 | -5.563
-17 | -0.725 | 0.12039 | -0.048 | -6.024
-16.5 | -0.695 | 0.1148 | -0.048 | -6.054
-16 | -0.663 | 0.11293 | -0.046 | -5.874
-15.5 | -0.634 | 0.10633 | -0.046 | -5.96
-15 | -0.605 | 0.10031 | -0.047 | -6.033
-14.5 | -0.576 | 0.10209 | -0.047 | -5.642
-14 | -0.546 | 0.09756 | -0.046 | -5.598
-13.5 | -0.518 | 0.08864 | -0.048 | -5.844
-13 | -0.49 | 0.08228 | -0.05 | -5.958
-12.5 | -0.47 | 0.0665 | -0.059 | -7.07
-12 | -0.477 | 0.03157 | -0.075 | -15.109
-11.5 | -0.399 | 0.07949 | -0.044 | -5.019
-11 | -0.371 | 0.07141 | -0.047 | -5.192
-10.5 | -0.341 | 0.07611 | -0.045 | -4.478
-10 | -0.394 | 0.06978 | -0.046 | -5.653
-9.5 | -0.464 | 0.057 | -0.056 | -8.146
-9 | -0.528 | 0.01142 | -0.089 | -46.238
-8.5 | -0.491 | 0.01035 | -0.091 | -47.405
-8 | -0.443 | 0.00911 | -0.093 | -48.604
-7.5 | -0.389 | 0.00866 | -0.094 | -44.882
-7 | -0.326 | 0.00839 | -0.095 | -38.866
-6.5 | -0.26 | 0.00801 | -0.096 | -32.493
-6 | -0.192 | 0.00776 | -0.097 | -24.792
-5.5 | -0.123 | 0.00761 | -0.098 | -16.128
-5 | -0.052 | 0.00737 | -0.099 | -7.038
-4.5 | 0.02 | 0.00726 | -0.1 | 2.722
-4 | 0.092 | 0.0072 | -0.101 | 12.787
-3.5 | 0.165 | 0.00714 | -0.102 | 23.05
-3 | 0.239 | 0.00705 | -0.102 | 33.886
-2.5 | 0.312 | 0.00705 | -0.103 | 44.265
-2 | 0.385 | 0.0066 | -0.104 | 58.291
-1.5 | 0.458 | 0.00597 | -0.104 | 76.642
-1 | 0.53 | 0.00627 | -0.105 | 84.574
-0.5 | 0.603 | 0.00598 | -0.106 | 100.933
0 | 0.667 | 0.00618 | -0.106 | 107.806
0.5 | 0.737 | 0.00634 | -0.107 | 116.374
1 | 0.807 | 0.00653 | -0.108 | 123.583
1.5 | 0.877 | 0.00677 | -0.108 | 129.474
2 | 0.947 | 0.00698 | -0.109 | 135.528
2.5 | 1.016 | 0.00721 | -0.11 | 140.877
3 | 1.085 | 0.00747 | -0.11 | 145.261
3.5 | 1.154 | 0.00772 | -0.111 | 149.451
4 | 1.223 | 0.00799 | -0.112 | 152.933
4.5 | 1.284 | 0.01012 | -0.112 | 126.844
5 | 1.35 | 0.01112 | -0.112 | 121.337
5.5 | 1.416 | 0.01211 | -0.113 | 116.852
6 | 1.481 | 0.01336 | -0.113 | 110.832
6.5 | 1.545 | 0.01512 | -0.114 | 102.194
7 | 1.574 | 0.01662 | -0.114 | 94.694
7.5 | 1.628 | 0.01867 | -0.115 | 87.202
8 | 1.677 | 0.02086 | -0.115 | 80.368
8.5 | 1.719 | 0.02434 | -0.116 | 70.6
9 | 1.756 | 0.02605 | -0.116 | 67.418
9.5 | 1.786 | 0.0279 | -0.117 | 64.016
10 | 1.8 | 0.03008 | -0.117 | 59.833
10.5 | 1.789 | 0.03231 | -0.118 | 55.376
11 | 1.742 | 0.03475 | -0.118 | 50.125
11.5 | 1.607 | 0.03835 | -0.119 | 41.911
12 | 1.094 | 0.04471 | -0.119 | 24.466
12.5 | 1.125 | 0.04543 | -0.12 | 24.754
13 | 1.155 | 0.04695 | -0.12 | 24.592
13.5 | 1.182 | 0.0519 | -0.121 | 22.782
14 | 1.21 | 0.05751 | -0.121 | 21.03
14.5 | 1.24 | 0.05792 | -0.121 | 21.405
15 | 1.271 | 0.05803 | -0.122 | 21.896

## 120. Re 12M Mach 0.50 (2)
BIGFOIL.COM POLAR EXPORT
NACA64-720 a=0.5
NACA64-720 a=0.5 |  |  |  | Cl Max: | 1.5954 | at alpha= | 19 | deg
XFOIL ncrit=9 |  |  |  | L/D Max: | 236.232 | at alpha= | 5.5 | deg
Re: | 12000000 |  |  | Cd Min: | 0.16104 | at alpha= | 20 | deg
Mach: | 0.5 |  |  | Cl=0 at alpha= | -4.757 | deg
|  |  |  | @ Cl=0.1, Cd= | 0.0064222
|  |  |  | @ Cl=0.4, Cd= | 0.0058775
|  |  |  | @ Cl=0.6, Cd= | 0.0053356
alpha (deg) | Cl | Cd | Cm | Cl/Cd
-10 | -0.7791 | 0.01109 | -0.1257 | -70.2525
-9.5 | -0.7129 | 0.01011 | -0.1213 | -70.5143
-9 | -0.6437 | 0.00924 | -0.118 | -69.6645
-8.5 | -0.5665 | 0.00881 | -0.1158 | -64.3019
-8 | -0.4903 | 0.00839 | -0.1141 | -58.4386
-7.5 | -0.4143 | 0.00801 | -0.1129 | -51.7228
-7 | -0.3381 | 0.00765 | -0.1121 | -44.1961
-6.5 | -0.262 | 0.00736 | -0.1116 | -35.5978
-6 | -0.1863 | 0.00715 | -0.1115 | -26.0559
-5.5 | -0.1114 | 0.00689 | -0.1116 | -16.1684
-5 | -0.0363 | 0.00667 | -0.112 | -5.4423
-4.5 | 0.0384 | 0.00653 | -0.1125 | 5.8806
-4 | 0.1127 | 0.0064 | -0.1133 | 17.6094
-3.5 | 0.187 | 0.00626 | -0.1142 | 29.8722
-3 | 0.2605 | 0.00617 | -0.1152 | 42.2204
-2.5 | 0.3341 | 0.00605 | -0.1163 | 55.2231
-2 | 0.4067 | 0.00586 | -0.1175 | 69.4027
-1.5 | 0.4791 | 0.00576 | -0.1187 | 83.1771
-1 | 0.5518 | 0.00553 | -0.12 | 99.783
-0.5 | 0.6237 | 0.00524 | -0.1214 | 119.0267
0 | 0.6945 | 0.00492 | -0.1226 | 141.1585
0.5 | 0.7673 | 0.00494 | -0.124 | 155.3239
1 | 0.8415 | 0.00497 | -0.1255 | 169.3159
1.5 | 0.9156 | 0.00503 | -0.1269 | 182.0278
2 | 0.9889 | 0.00512 | -0.1281 | 193.1445
2.5 | 1.0616 | 0.00527 | -0.1292 | 201.4421
3 | 1.134 | 0.00542 | -0.1301 | 209.2251
3.5 | 1.208 | 0.0055 | -0.1312 | 219.6364
4 | 1.2801 | 0.00564 | -0.1318 | 226.9681
4.5 | 1.3489 | 0.00588 | -0.1317 | 229.4048
5 | 1.4198 | 0.00604 | -0.1317 | 235.0662
5.5 | 1.4859 | 0.00629 | -0.1308 | 236.2321
6 | 1.5404 | 0.00667 | -0.1278 | 230.9445
6.5 | 1.5602 | 0.00743 | -0.1191 | 209.9865
7 | 1.5665 | 0.00915 | -0.1098 | 171.2022
7.5 | 1.5189 | 0.01316 | -0.0953 | 115.4179
8 | 1.4649 | 0.01821 | -0.0821 | 80.4448
8.5 | 1.4343 | 0.02305 | -0.0729 | 62.2256
9 | 1.4096 | 0.02814 | -0.0654 | 50.0924
9.5 | 1.3925 | 0.0333 | -0.0594 | 41.8168
10 | 1.3672 | 0.0393 | -0.0538 | 34.7888
10.5 | 1.3582 | 0.04472 | -0.0498 | 30.3712
11 | 1.3593 | 0.04975 | -0.0468 | 27.3226
11.5 | 1.3657 | 0.05456 | -0.0444 | 25.0312
12 | 1.3718 | 0.05957 | -0.0421 | 23.0284
12.5 | 1.3874 | 0.06556 | -0.0432 | 21.1623
13 | 1.3835 | 0.07158 | -0.0408 | 19.328
13.5 | 1.3985 | 0.07663 | -0.0397 | 18.25
14 | 1.4163 | 0.08174 | -0.039 | 17.3269
14.5 | 1.4414 | 0.0863 | -0.0385 | 16.7022
15 | 1.4602 | 0.09173 | -0.0383 | 15.9185
15.5 | 1.4818 | 0.09705 | -0.0384 | 15.2684
16 | 1.5041 | 0.10238 | -0.0385 | 14.6913
16.5 | 1.5237 | 0.1082 | -0.0391 | 14.0823
17 | 1.5413 | 0.11438 | -0.0399 | 13.4753
17.5 | 1.5611 | 0.12037 | -0.0408 | 12.9692
18 | 1.5774 | 0.12691 | -0.0421 | 12.4293
18.5 | 1.5887 | 0.13416 | -0.044 | 11.8418
19 | 1.5954 | 0.142 | -0.0465 | 11.2352
19.5 | 1.5932 | 0.15102 | -0.0501 | 10.5496
20 | 1.5841 | 0.16104 | -0.0547 | 9.8367

## 121. Re 14M Mach 0.00 (1)
BIGFOIL.COM POLAR EXPORT
NACA64-720 a=0.5
NACA64-720 a=0.5 |  |  |  | Cl Max: | 1.967 | at alpha= | 16 | deg
JavaFoil+Calcfoil stall+Eppler ext transition |  |  |  | L/D Max: | 159.515 | at alpha= | 3 | deg
Re: | 14000000 |  |  | Cd Min: | 0.0053 | at alpha= | 0 | deg
Mach: | 0 |  |  | Cl=0 at alpha= | -4.6371 | deg
|  |  |  | @ Cl=0.1, Cd= | 0.0064346
|  |  |  | @ Cl=0.4, Cd= | 0.0057679
|  |  |  | @ Cl=0.6, Cd= | 0.0053271
alpha (deg) | Cl | Cd | Cm | Cl/Cd
-20 | -0.81 | 0.13865 | -0.041 | -5.84
-19.5 | -0.822 | 0.12973 | -0.043 | -6.338
-19 | -0.833 | 0.12238 | -0.044 | -6.803
-18.5 | -0.839 | 0.11784 | -0.044 | -7.121
-18 | -0.851 | 0.10486 | -0.047 | -8.113
-17.5 | -0.859 | 0.09512 | -0.048 | -9.028
-17 | -0.87 | 0.08074 | -0.052 | -10.78
-16.5 | -0.898 | 0.05572 | -0.057 | -16.119
-16 | -0.901 | 0.04759 | -0.059 | -18.935
-15.5 | -0.9 | 0.04103 | -0.061 | -21.924
-15 | -0.885 | 0.04032 | -0.061 | -21.946
-14.5 | -0.884 | 0.03111 | -0.064 | -28.421
-14 | -0.877 | 0.02477 | -0.066 | -35.4
-13.5 | -0.865 | 0.01994 | -0.068 | -43.362
-13 | -0.872 | 0.01085 | -0.072 | -80.365
-12.5 | -0.843 | 0.01011 | -0.073 | -83.312
-12 | -0.809 | 0.00912 | -0.074 | -88.671
-11.5 | -0.777 | 0.00862 | -0.076 | -90.178
-11 | -0.733 | 0.00825 | -0.077 | -88.847
-10.5 | -0.686 | 0.00793 | -0.077 | -86.406
-10 | -0.636 | 0.00763 | -0.078 | -83.261
-9.5 | -0.582 | 0.00795 | -0.079 | -73.235
-9 | -0.526 | 0.00778 | -0.08 | -67.593
-8.5 | -0.469 | 0.0076 | -0.08 | -61.718
-8 | -0.411 | 0.0074 | -0.081 | -55.477
-7.5 | -0.351 | 0.00723 | -0.082 | -48.633
-7 | -0.291 | 0.00714 | -0.083 | -40.825
-6.5 | -0.231 | 0.00693 | -0.083 | -33.26
-6 | -0.169 | 0.00683 | -0.084 | -24.804
-5.5 | -0.108 | 0.00671 | -0.085 | -16.032
-5 | -0.045 | 0.00664 | -0.086 | -6.821
-4.5 | 0.017 | 0.00654 | -0.086 | 2.636
-4 | 0.08 | 0.00646 | -0.087 | 12.393
-3.5 | 0.143 | 0.00638 | -0.088 | 22.414
-3 | 0.207 | 0.0063 | -0.089 | 32.848
-2.5 | 0.27 | 0.0061 | -0.09 | 44.274
-2 | 0.333 | 0.00601 | -0.09 | 55.446
-1.5 | 0.396 | 0.00578 | -0.091 | 68.608
-1 | 0.459 | 0.00559 | -0.092 | 82.201
-0.5 | 0.522 | 0.0055 | -0.093 | 95.072
0 | 0.586 | 0.0053 | -0.093 | 110.556
0.5 | 0.648 | 0.00542 | -0.094 | 119.694
1 | 0.711 | 0.00552 | -0.095 | 128.832
1.5 | 0.774 | 0.00563 | -0.096 | 137.464
2 | 0.837 | 0.00578 | -0.097 | 144.863
2.5 | 0.9 | 0.00593 | -0.097 | 151.798
3 | 0.955 | 0.00599 | -0.097 | 159.515
3.5 | 1.014 | 0.0064 | -0.098 | 158.42
4 | 1.069 | 0.0075 | -0.098 | 142.546
4.5 | 1.128 | 0.00801 | -0.098 | 140.734
5 | 1.186 | 0.00855 | -0.099 | 138.778
5.5 | 1.244 | 0.00916 | -0.099 | 135.866
6 | 1.301 | 0.00992 | -0.1 | 131.143
6.5 | 1.359 | 0.01074 | -0.1 | 126.534
7 | 1.398 | 0.01159 | -0.101 | 120.558
7.5 | 1.451 | 0.01257 | -0.101 | 115.404
8 | 1.501 | 0.01367 | -0.102 | 109.84
8.5 | 1.551 | 0.01453 | -0.102 | 106.691
9 | 1.599 | 0.01529 | -0.103 | 104.582
9.5 | 1.644 | 0.01731 | -0.103 | 94.962
10 | 1.688 | 0.01817 | -0.104 | 92.938
10.5 | 1.73 | 0.01908 | -0.104 | 90.656
11 | 1.769 | 0.02003 | -0.105 | 88.329
11.5 | 1.805 | 0.02101 | -0.105 | 85.925
12 | 1.839 | 0.02207 | -0.106 | 83.293
12.5 | 1.869 | 0.02318 | -0.106 | 80.641
13 | 1.896 | 0.02409 | -0.107 | 78.717
13.5 | 1.92 | 0.02533 | -0.107 | 75.795
14 | 1.939 | 0.02661 | -0.108 | 72.849
14.5 | 1.952 | 0.02795 | -0.108 | 69.831
15 | 1.961 | 0.0295 | -0.109 | 66.494
15.5 | 1.966 | 0.03101 | -0.109 | 63.417
16 | 1.967 | 0.03267 | -0.11 | 60.222
16.5 | 1.965 | 0.03436 | -0.11 | 57.167
17 | 1.955 | 0.03623 | -0.111 | 53.96
17.5 | 1.936 | 0.0378 | -0.111 | 51.226
18 | 1.912 | 0.03988 | -0.111 | 47.956
18.5 | 1.885 | 0.04187 | -0.112 | 45.014
19 | 1.853 | 0.04449 | -0.112 | 41.65
19.5 | 1.818 | 0.04669 | -0.112 | 38.932
20 | 1.78 | 0.04942 | -0.113 | 36.012

## 122. Re 14M Mach 0.00 (2)
BIGFOIL.COM POLAR EXPORT
NACA64-720 a=0.5
NACA64-720 a=0.5 |  |  |  | Cl Max: | 1.6906 | at alpha= | 20 | deg
XFOIL ncrit=9 |  |  |  | L/D Max: | 220.12 | at alpha= | 4.5 | deg
Re: | 14000000 |  |  | Cd Min: | 0.08329 | at alpha= | 20 | deg
Mach: | 0 |  |  | Cl=0 at alpha= | -4.7193 | deg
|  |  |  | @ Cl=0.1, Cd= | 0.0057362
|  |  |  | @ Cl=0.4, Cd= | 0.0051133
|  |  |  | @ Cl=0.6, Cd= | 0.0044264
alpha (deg) | Cl | Cd | Cm | Cl/Cd
-20 | -1.3404 | 0.03146 | -0.1045 | -42.6065
-19.5 | -1.3337 | 0.02784 | -0.1047 | -47.9059
-19 | -1.3266 | 0.02448 | -0.1044 | -54.1912
-18.5 | -1.3126 | 0.02191 | -0.1035 | -59.9087
-18 | -1.2972 | 0.01969 | -0.102 | -65.8812
-17.5 | -1.2784 | 0.01794 | -0.0999 | -71.2598
-17 | -1.2596 | 0.01648 | -0.0971 | -76.432
-16.5 | -1.2415 | 0.01533 | -0.0932 | -80.985
-16 | -1.2253 | 0.01455 | -0.0877 | -84.2131
-15.5 | -1.1868 | 0.01385 | -0.0858 | -85.6895
-15 | -1.144 | 0.01321 | -0.0844 | -86.6011
-14.5 | -1.0985 | 0.01259 | -0.0834 | -87.2518
-14 | -1.0515 | 0.01193 | -0.0826 | -88.1391
-13.5 | -1.0019 | 0.01138 | -0.0821 | -88.0404
-13 | -0.9512 | 0.01084 | -0.0817 | -87.7491
-12.5 | -0.8991 | 0.01031 | -0.0816 | -87.2066
-12 | -0.8537 | 0.00917 | -0.0806 | -93.0971
-11.5 | -0.7995 | 0.0087 | -0.0807 | -91.8966
-11 | -0.743 | 0.00838 | -0.0811 | -88.6635
-10.5 | -0.686 | 0.00805 | -0.0816 | -85.2174
-10 | -0.628 | 0.00781 | -0.0823 | -80.4097
-9.5 | -0.5696 | 0.00761 | -0.083 | -74.8489
-9 | -0.5112 | 0.00737 | -0.0837 | -69.3623
-8.5 | -0.4524 | 0.00713 | -0.0844 | -63.4502
-8 | -0.3932 | 0.00692 | -0.0853 | -56.8208
-7.5 | -0.3337 | 0.00675 | -0.0862 | -49.437
-7 | -0.274 | 0.00661 | -0.0871 | -41.4523
-6.5 | -0.2143 | 0.00644 | -0.088 | -33.2764
-6 | -0.1543 | 0.00626 | -0.089 | -24.6486
-5.5 | -0.094 | 0.00612 | -0.0901 | -15.3595
-5 | -0.0338 | 0.006 | -0.0911 | -5.6333
-4.5 | 0.0264 | 0.00589 | -0.0922 | 4.4822
-4 | 0.0869 | 0.00576 | -0.0934 | 15.0868
-3.5 | 0.1475 | 0.00565 | -0.0945 | 26.1062
-3 | 0.2077 | 0.00556 | -0.0956 | 37.3561
-2.5 | 0.2679 | 0.00539 | -0.0968 | 49.7032
-2 | 0.3283 | 0.00525 | -0.098 | 62.5333
-1.5 | 0.3884 | 0.00515 | -0.0991 | 75.4175
-1 | 0.4484 | 0.00496 | -0.1004 | 90.4032
-0.5 | 0.5086 | 0.00478 | -0.1016 | 106.4017
0.5 | 0.6275 | 0.00432 | -0.104 | 145.2546
1 | 0.6885 | 0.00435 | -0.1054 | 158.2759
1.5 | 0.7484 | 0.00443 | -0.1066 | 168.9391
2 | 0.8087 | 0.00446 | -0.1078 | 181.3229
2.5 | 0.8688 | 0.00454 | -0.1091 | 191.3656
3 | 0.9282 | 0.00465 | -0.1102 | 199.6129
3.5 | 0.9882 | 0.00471 | -0.1115 | 209.8089
4 | 1.0466 | 0.00487 | -0.1125 | 214.9076
4.5 | 1.105 | 0.00502 | -0.1135 | 220.1195
5 | 1.1608 | 0.0053 | -0.1142 | 219.0189
5.5 | 1.2157 | 0.0056 | -0.1147 | 217.0893
6 | 1.2626 | 0.00626 | -0.1138 | 201.6933
6.5 | 1.2956 | 0.00737 | -0.1107 | 175.7938
7 | 1.3183 | 0.00845 | -0.1056 | 156.0118
7.5 | 1.3124 | 0.00954 | -0.0952 | 137.5681
8 | 1.3226 | 0.01088 | -0.0889 | 121.5625
8.5 | 1.3373 | 0.01236 | -0.0838 | 108.1958
9 | 1.3369 | 0.01471 | -0.0773 | 90.8838
9.5 | 1.3575 | 0.01629 | -0.0739 | 83.3333
10.5 | 1.3846 | 0.0205 | -0.0662 | 67.5415
11 | 1.3931 | 0.02315 | -0.0624 | 60.1771
11.5 | 1.4059 | 0.02554 | -0.059 | 55.047
12 | 1.4421 | 0.02887 | -0.0619 | 49.9515
12.5 | 1.4724 | 0.03205 | -0.0631 | 45.9407
13 | 1.5118 | 0.03523 | -0.0661 | 42.9123
13.5 | 1.5428 | 0.03806 | -0.0668 | 40.536
14 | 1.5615 | 0.04101 | -0.0654 | 38.0761
14.5 | 1.5771 | 0.04423 | -0.0639 | 35.6568
15 | 1.5965 | 0.04712 | -0.0626 | 33.8816
15.5 | 1.6125 | 0.05032 | -0.0613 | 32.0449
16 | 1.6246 | 0.05394 | -0.0599 | 30.1187
16.5 | 1.643 | 0.05689 | -0.0587 | 28.8803
17 | 1.652 | 0.06073 | -0.0573 | 27.2024
17.5 | 1.6606 | 0.06455 | -0.0558 | 25.7258
18 | 1.6742 | 0.06771 | -0.0543 | 24.726
18.5 | 1.6553 | 0.07055 | -0.0469 | 23.4628
19 | 1.6698 | 0.07428 | -0.0467 | 22.4798
19.5 | 1.6803 | 0.07872 | -0.0468 | 21.3453
20 | 1.6906 | 0.08329 | -0.0472 | 20.2978

## 123. Re 14M Mach 0.10 (1)
BIGFOIL.COM POLAR EXPORT
NACA64-720 a=0.5
NACA64-720 a=0.5 |  |  |  | Cl Max: | 1.958 | at alpha= | 15.5 | deg
JavaFoil+Calcfoil stall+Eppler ext transition |  |  |  | L/D Max: | 167.52 | at alpha= | 2.5 | deg
Re: | 14000000 |  |  | Cd Min: | 0.00529 | at alpha= | 0 | deg
Mach: | 0.1 |  |  | Cl=0 at alpha= | -4.6349 | deg
|  |  |  | @ Cl=0.1, Cd= | 0.0064444
|  |  |  | @ Cl=0.4, Cd= | 0.0057747
|  |  |  | @ Cl=0.6, Cd= | 0.0053144
alpha (deg) | Cl | Cd | Cm | Cl/Cd
-20 | -0.767 | 0.14361 | -0.041 | -5.341
-19.5 | -0.782 | 0.13622 | -0.041 | -5.738
-19 | -0.796 | 0.12717 | -0.043 | -6.258
-18.5 | -0.806 | 0.12271 | -0.043 | -6.566
-18 | -0.819 | 0.11127 | -0.045 | -7.357
-17.5 | -0.824 | 0.10652 | -0.046 | -7.74
-17 | -0.837 | 0.0921 | -0.049 | -9.089
-16.5 | -0.85 | 0.07703 | -0.053 | -11.04
-16 | -0.879 | 0.0522 | -0.059 | -16.835
-15.5 | -0.882 | 0.04397 | -0.06 | -20.056
-15 | -0.869 | 0.04369 | -0.061 | -19.887
-14.5 | -0.868 | 0.03502 | -0.063 | -24.772
-14 | -0.864 | 0.02752 | -0.065 | -31.386
-13.5 | -0.855 | 0.02174 | -0.068 | -39.313
-13 | -0.842 | 0.01682 | -0.07 | -50.084
-12.5 | -0.84 | 0.01032 | -0.073 | -81.373
-12 | -0.807 | 0.00883 | -0.074 | -91.398
-11.5 | -0.778 | 0.00874 | -0.076 | -88.958
-11 | -0.734 | 0.00828 | -0.077 | -88.589
-10.5 | -0.687 | 0.00804 | -0.078 | -85.443
-10 | -0.637 | 0.00772 | -0.078 | -82.529
-9.5 | -0.584 | 0.00804 | -0.079 | -72.717
-9 | -0.528 | 0.0078 | -0.08 | -67.666
-8.5 | -0.471 | 0.00763 | -0.081 | -61.661
-8 | -0.412 | 0.00752 | -0.081 | -54.851
-7.5 | -0.353 | 0.00728 | -0.082 | -48.46
-7 | -0.293 | 0.00714 | -0.083 | -40.991
-6.5 | -0.232 | 0.00694 | -0.084 | -33.367
-6 | -0.17 | 0.00684 | -0.085 | -24.888
-5.5 | -0.108 | 0.00675 | -0.085 | -16.004
-5 | -0.046 | 0.00668 | -0.086 | -6.82
-4.5 | 0.017 | 0.00654 | -0.087 | 2.647
-4 | 0.08 | 0.00646 | -0.088 | 12.456
-3.5 | 0.144 | 0.00641 | -0.088 | 22.432
-3 | 0.208 | 0.00638 | -0.089 | 32.61
-2.5 | 0.271 | 0.0061 | -0.09 | 44.498
-2 | 0.335 | 0.00604 | -0.091 | 55.49
-1.5 | 0.398 | 0.00578 | -0.092 | 68.974
-1 | 0.462 | 0.00561 | -0.092 | 82.297
-0.5 | 0.525 | 0.00552 | -0.093 | 95.156
0 | 0.588 | 0.00529 | -0.094 | 111.341
0.5 | 0.652 | 0.00542 | -0.095 | 120.327
1 | 0.715 | 0.00554 | -0.095 | 129.119
1.5 | 0.778 | 0.00569 | -0.096 | 136.82
2 | 0.841 | 0.0058 | -0.097 | 145.075
2.5 | 0.899 | 0.00537 | -0.097 | 167.52
3 | 0.96 | 0.00603 | -0.098 | 159.172
3.5 | 1.019 | 0.00643 | -0.098 | 158.431
4 | 1.074 | 0.00755 | -0.098 | 142.204
4.5 | 1.133 | 0.00808 | -0.099 | 140.158
5 | 1.192 | 0.00862 | -0.099 | 138.232
5.5 | 1.25 | 0.00924 | -0.1 | 135.255
6 | 1.307 | 0.01001 | -0.1 | 130.556
6.5 | 1.365 | 0.01086 | -0.101 | 125.718
7 | 1.404 | 0.01174 | -0.101 | 119.612
7.5 | 1.457 | 0.01274 | -0.102 | 114.282
8 | 1.507 | 0.01384 | -0.102 | 108.936
8.5 | 1.557 | 0.01471 | -0.103 | 105.872
9 | 1.605 | 0.01552 | -0.103 | 103.47
9.5 | 1.65 | 0.01756 | -0.104 | 93.964
10 | 1.694 | 0.01842 | -0.104 | 92.004
10.5 | 1.735 | 0.01941 | -0.105 | 89.408
11 | 1.774 | 0.02032 | -0.105 | 87.301
11.5 | 1.809 | 0.0214 | -0.106 | 84.553
12 | 1.842 | 0.02246 | -0.106 | 82.036
12.5 | 1.872 | 0.02356 | -0.107 | 79.448
13 | 1.898 | 0.02456 | -0.107 | 77.264
13.5 | 1.921 | 0.02581 | -0.108 | 74.403
14 | 1.937 | 0.02709 | -0.108 | 71.506
14.5 | 1.949 | 0.02856 | -0.109 | 68.234
15 | 1.955 | 0.03006 | -0.109 | 65.051
15.5 | 1.958 | 0.03182 | -0.11 | 61.532
16 | 1.956 | 0.03353 | -0.11 | 58.342
16.5 | 1.95 | 0.03512 | -0.111 | 55.522
17 | 1.937 | 0.03709 | -0.111 | 52.217
17.5 | 1.913 | 0.03885 | -0.111 | 49.244
18 | 1.885 | 0.04083 | -0.112 | 46.156
18.5 | 1.852 | 0.04326 | -0.112 | 42.811
19 | 1.815 | 0.04558 | -0.113 | 39.809
19.5 | 1.774 | 0.04834 | -0.113 | 36.691
20 | 1.73 | 0.05115 | -0.113 | 33.819

## 124. Re 14M Mach 0.10 (2)
BIGFOIL.COM POLAR EXPORT
NACA64-720 a=0.5
NACA64-720 a=0.5 |  |  |  | Cl Max: | 1.69 | at alpha= | 20 | deg
XFOIL ncrit=9 |  |  |  | L/D Max: | 221.292 | at alpha= | 4.5 | deg
Re: | 14000000 |  |  | Cd Min: | 0.08547 | at alpha= | 20 | deg
Mach: | 0.1 |  |  | Cl=0 at alpha= | -4.7203 | deg
|  |  |  | @ Cl=0.1, Cd= | 0.00575
|  |  |  | @ Cl=0.4, Cd= | 0.0051409
|  |  |  | @ Cl=0.6, Cd= | 0.0044557
alpha (deg) | Cl | Cd | Cm | Cl/Cd
-20 | -1.318 | 0.03498 | -0.1066 | -37.6787
-19.5 | -1.3151 | 0.03081 | -0.1073 | -42.6842
-19 | -1.3126 | 0.02684 | -0.1074 | -48.9046
-18.5 | -1.3008 | 0.02384 | -0.1068 | -54.5638
-18 | -1.2883 | 0.02117 | -0.1057 | -60.855
-17.5 | -1.2701 | 0.01913 | -0.1039 | -66.3931
-17 | -1.2524 | 0.01737 | -0.1015 | -72.1013
-16.5 | -1.2345 | 0.01595 | -0.098 | -77.3981
-16 | -1.2182 | 0.01491 | -0.0932 | -81.7036
-15.5 | -1.1918 | 0.01419 | -0.089 | -83.9887
-15 | -1.1505 | 0.0135 | -0.0872 | -85.2222
-14.5 | -1.1054 | 0.01286 | -0.0859 | -85.9565
-14 | -1.0584 | 0.0122 | -0.0848 | -86.7541
-13.5 | -1.0088 | 0.01163 | -0.0841 | -86.7412
-13 | -0.9583 | 0.01102 | -0.0835 | -86.9601
-12.5 | -0.9056 | 0.01051 | -0.0833 | -86.1656
-11.5 | -0.8063 | 0.00879 | -0.082 | -91.7292
-11 | -0.7491 | 0.00847 | -0.0823 | -88.4416
-10.5 | -0.6918 | 0.00811 | -0.0827 | -85.3021
-10 | -0.6333 | 0.00786 | -0.0833 | -80.5725
-9.5 | -0.5743 | 0.00765 | -0.0839 | -75.0719
-9 | -0.5152 | 0.00742 | -0.0846 | -69.434
-8.5 | -0.4559 | 0.00717 | -0.0853 | -63.5844
-8 | -0.3963 | 0.00695 | -0.086 | -57.0216
-7.5 | -0.3363 | 0.00678 | -0.0869 | -49.6018
-7 | -0.2761 | 0.00663 | -0.0878 | -41.644
-6.5 | -0.2158 | 0.00646 | -0.0887 | -33.4056
-6 | -0.1553 | 0.00627 | -0.0897 | -24.7687
-5.5 | -0.0946 | 0.00613 | -0.0907 | -15.4323
-5 | -0.0339 | 0.00602 | -0.0918 | -5.6312
-4.5 | 0.0267 | 0.0059 | -0.0928 | 4.5254
-4 | 0.0878 | 0.00577 | -0.094 | 15.2166
-3.5 | 0.1487 | 0.00567 | -0.0951 | 26.2257
-3 | 0.2093 | 0.00557 | -0.0962 | 37.5763
-2.5 | 0.27 | 0.0054 | -0.0974 | 50
-2 | 0.3307 | 0.00526 | -0.0986 | 62.8707
-1.5 | 0.3912 | 0.00517 | -0.0998 | 75.6673
-1 | 0.4517 | 0.00497 | -0.101 | 90.8853
-0.5 | 0.5123 | 0.0048 | -0.1022 | 106.7292
0.5 | 0.632 | 0.00433 | -0.1047 | 145.9584
1 | 0.6934 | 0.00436 | -0.106 | 159.0367
1.5 | 0.7537 | 0.00444 | -0.1072 | 169.7523
2 | 0.8144 | 0.00447 | -0.1085 | 182.1924
2.5 | 0.8749 | 0.00456 | -0.1097 | 191.864
3 | 0.9348 | 0.00466 | -0.1109 | 200.6009
3.5 | 0.9952 | 0.00472 | -0.1122 | 210.8475
4 | 1.0541 | 0.00488 | -0.1132 | 216.0041
4.5 | 1.1131 | 0.00503 | -0.1142 | 221.2922
5 | 1.1694 | 0.0053 | -0.1149 | 220.6415
5.5 | 1.2244 | 0.00561 | -0.1153 | 218.2531
6 | 1.2718 | 0.00626 | -0.1145 | 203.1629
6.5 | 1.304 | 0.00738 | -0.111 | 176.6938
7 | 1.3247 | 0.00846 | -0.1055 | 156.5839
7.5 | 1.3139 | 0.00971 | -0.0943 | 135.3141
8 | 1.3247 | 0.01112 | -0.0882 | 119.1277
9 | 1.3392 | 0.01506 | -0.0767 | 88.9243
9.5 | 1.3579 | 0.01681 | -0.0731 | 80.7793
10 | 1.3669 | 0.01913 | -0.0687 | 71.4532
11 | 1.3912 | 0.02399 | -0.0614 | 57.9908
11.5 | 1.4039 | 0.02651 | -0.0581 | 52.9574
12 | 1.4383 | 0.03004 | -0.061 | 47.8795
12.5 | 1.4704 | 0.03312 | -0.0622 | 44.3961
13 | 1.5088 | 0.0364 | -0.065 | 41.4505
13.5 | 1.537 | 0.03972 | -0.0658 | 38.6959
14 | 1.5561 | 0.04265 | -0.0643 | 36.4853
14.5 | 1.5753 | 0.04558 | -0.063 | 34.5612
15 | 1.5907 | 0.04895 | -0.0615 | 32.4964
15.5 | 1.6066 | 0.05217 | -0.0601 | 30.7955
16 | 1.6221 | 0.05549 | -0.0588 | 29.2323
16.5 | 1.6339 | 0.05915 | -0.0574 | 27.623
17 | 1.6492 | 0.06235 | -0.056 | 26.4507
17.5 | 1.6562 | 0.06633 | -0.0544 | 24.9691
18 | 1.6617 | 0.06998 | -0.0521 | 23.7454
18.5 | 1.6542 | 0.07237 | -0.046 | 22.8575
19 | 1.6633 | 0.07696 | -0.0459 | 21.6125
19.5 | 1.675 | 0.08139 | -0.0461 | 20.5799
20 | 1.69 | 0.08547 | -0.0466 | 19.773

## 125. Re 14M Mach 0.25 (1)
BIGFOIL.COM POLAR EXPORT
NACA64-720 a=0.5
NACA64-720 a=0.5 |  |  |  | Cl Max: | 1.914 | at alpha= | 14 | deg
JavaFoil+Calcfoil stall+Eppler ext transition |  |  |  | L/D Max: | 158.126 | at alpha= | 3 | deg
Re: | 14000000 |  |  | Cd Min: | 0.00542 | at alpha= | 0 | deg
Mach: | 0.25 |  |  | Cl=0 at alpha= | -4.6385 | deg
|  |  |  | @ Cl=0.1, Cd= | 0.0065691
|  |  |  | @ Cl=0.4, Cd= | 0.0059449
|  |  |  | @ Cl=0.6, Cd= | 0.0054346
alpha (deg) | Cl | Cd | Cm | Cl/Cd
-18 | -0.568 | 0.13753 | -0.039 | -4.131
-17.5 | -0.606 | 0.12728 | -0.041 | -4.76
-17 | -0.638 | 0.11934 | -0.042 | -5.349
-16.5 | -0.667 | 0.11127 | -0.044 | -5.992
-16 | -0.69 | 0.10368 | -0.045 | -6.656
-15.5 | -0.708 | 0.09705 | -0.046 | -7.295
-15 | -0.722 | 0.08896 | -0.048 | -8.117
-14.5 | -0.734 | 0.07835 | -0.051 | -9.367
-14 | -0.773 | 0.04711 | -0.062 | -16.411
-13.5 | -0.772 | 0.04161 | -0.063 | -18.555
-13 | -0.777 | 0.03038 | -0.067 | -25.58
-12.5 | -0.777 | 0.02182 | -0.07 | -35.598
-12 | -0.768 | 0.01613 | -0.073 | -47.598
-11.5 | -0.763 | 0.01003 | -0.077 | -75.992
-11 | -0.729 | 0.00885 | -0.078 | -82.351
-10.5 | -0.693 | 0.00843 | -0.08 | -82.194
-10 | -0.646 | 0.00807 | -0.081 | -80.049
-9.5 | -0.594 | 0.0083 | -0.081 | -71.613
-9 | -0.538 | 0.00802 | -0.082 | -67.088
-8.5 | -0.48 | 0.00782 | -0.083 | -61.409
-8 | -0.421 | 0.00769 | -0.084 | -54.775
-7.5 | -0.361 | 0.00742 | -0.084 | -48.674
-7 | -0.3 | 0.00727 | -0.085 | -41.2
-6.5 | -0.237 | 0.00707 | -0.086 | -33.559
-6 | -0.174 | 0.00696 | -0.087 | -25.07
-5.5 | -0.111 | 0.00686 | -0.088 | -16.155
-5 | -0.047 | 0.0068 | -0.088 | -6.877
-4.5 | 0.018 | 0.00665 | -0.089 | 2.674
-4 | 0.083 | 0.00659 | -0.09 | 12.534
-3.5 | 0.148 | 0.00651 | -0.091 | 22.693
-3 | 0.214 | 0.00645 | -0.092 | 33.154
-2.5 | 0.279 | 0.00641 | -0.092 | 43.493
-2 | 0.344 | 0.0061 | -0.093 | 56.385
-1.5 | 0.409 | 0.00592 | -0.094 | 69.111
-1 | 0.475 | 0.00572 | -0.095 | 82.957
-0.5 | 0.54 | 0.00561 | -0.096 | 96.144
0 | 0.605 | 0.00542 | -0.096 | 111.594
0.5 | 0.67 | 0.00558 | -0.097 | 120.053
1 | 0.735 | 0.00569 | -0.098 | 129.077
1.5 | 0.797 | 0.00566 | -0.099 | 140.87
2 | 0.858 | 0.00597 | -0.099 | 143.677
2.5 | 0.92 | 0.00608 | -0.1 | 151.417
3 | 0.983 | 0.00622 | -0.1 | 158.126
3.5 | 1.044 | 0.00663 | -0.101 | 157.529
4 | 1.101 | 0.0079 | -0.101 | 139.369
4.5 | 1.161 | 0.00846 | -0.101 | 137.17
5 | 1.221 | 0.00905 | -0.102 | 134.868
5.5 | 1.28 | 0.00975 | -0.102 | 131.375
6 | 1.34 | 0.01063 | -0.103 | 126.011
6.5 | 1.398 | 0.01153 | -0.103 | 121.315
7 | 1.437 | 0.01253 | -0.104 | 114.681
7.5 | 1.49 | 0.01367 | -0.104 | 108.968
8 | 1.541 | 0.01482 | -0.105 | 103.955
8.5 | 1.591 | 0.0158 | -0.105 | 100.714
9 | 1.637 | 0.01794 | -0.106 | 91.265
9.5 | 1.683 | 0.01893 | -0.106 | 88.929
10 | 1.725 | 0.01995 | -0.107 | 86.47
10.5 | 1.764 | 0.02103 | -0.107 | 83.875
11 | 1.8 | 0.02214 | -0.108 | 81.28
11.5 | 1.831 | 0.0233 | -0.108 | 78.573
12 | 1.858 | 0.02454 | -0.109 | 75.724
12.5 | 1.88 | 0.02584 | -0.109 | 72.78
13 | 1.898 | 0.02702 | -0.11 | 70.255
13.5 | 1.91 | 0.02868 | -0.11 | 66.619
14 | 1.914 | 0.03023 | -0.111 | 63.325
14.5 | 1.91 | 0.03197 | -0.111 | 59.742
15 | 1.899 | 0.03378 | -0.112 | 56.203
15.5 | 1.88 | 0.0358 | -0.112 | 52.52
16 | 1.855 | 0.0379 | -0.113 | 48.929
16.5 | 1.821 | 0.04005 | -0.113 | 45.473
17 | 1.777 | 0.04236 | -0.114 | 41.958
17.5 | 1.716 | 0.04541 | -0.114 | 37.781
18 | 1.646 | 0.04827 | -0.114 | 34.1
18.5 | 1.568 | 0.05198 | -0.114 | 30.167
19 | 1.483 | 0.05569 | -0.115 | 26.64

## 126. Re 14M Mach 0.25 (2)
BIGFOIL.COM POLAR EXPORT
NACA64-720 a=0.5
NACA64-720 a=0.5 |  |  |  | Cl Max: | 1.6734 | at alpha= | 20 | deg
XFOIL ncrit=9 |  |  |  | L/D Max: | 228.797 | at alpha= | 5 | deg
Re: | 14000000 |  |  | Cd Min: | 0.09931 | at alpha= | 20 | deg
Mach: | 0.25 |  |  | Cl=0 at alpha= | -4.7267 | deg
|  |  |  | @ Cl=0.1, Cd= | 0.0058389
|  |  |  | @ Cl=0.4, Cd= | 0.0052447
|  |  |  | @ Cl=0.6, Cd= | 0.0045797
alpha (deg) | Cl | Cd | Cm | Cl/Cd
-20 | -1.15 | 0.0617 | -0.1071 | -18.6386
-19.5 | -1.1778 | 0.05233 | -0.1127 | -22.5072
-19 | -1.1994 | 0.04453 | -0.1165 | -26.9347
-18.5 | -1.2096 | 0.03837 | -0.1187 | -31.5246
-18 | -1.2156 | 0.03308 | -0.1198 | -36.7473
-17.5 | -1.2116 | 0.02876 | -0.1201 | -42.128
-17 | -1.2034 | 0.02502 | -0.1197 | -48.0975
-16.5 | -1.1944 | 0.02172 | -0.1183 | -54.9908
-16 | -1.1779 | 0.01923 | -0.1162 | -61.2533
-15.5 | -1.1631 | 0.01708 | -0.1129 | -68.0972
-15 | -1.1444 | 0.01557 | -0.1087 | -73.5003
-14.5 | -1.1299 | 0.0145 | -0.1022 | -77.9241
-14 | -1.0923 | 0.01364 | -0.0986 | -80.0806
-13.5 | -1.0454 | 0.01289 | -0.0964 | -81.1016
-13 | -0.9948 | 0.01218 | -0.0946 | -81.6749
-12.5 | -0.942 | 0.0115 | -0.0931 | -81.913
-12 | -0.8879 | 0.01083 | -0.092 | -81.9852
-11.5 | -0.8315 | 0.01026 | -0.0911 | -81.0429
-11 | -0.7764 | 0.00952 | -0.0902 | -81.5546
-10.5 | -0.7237 | 0.00853 | -0.0891 | -84.8417
-10 | -0.6629 | 0.00816 | -0.0891 | -81.2377
-9.5 | -0.6008 | 0.00789 | -0.0893 | -76.147
-9 | -0.5382 | 0.00765 | -0.0896 | -70.3529
-8.5 | -0.4757 | 0.00738 | -0.09 | -64.458
-8 | -0.4132 | 0.00713 | -0.0905 | -57.9523
-7.5 | -0.3505 | 0.00692 | -0.0911 | -50.6503
-7 | -0.2874 | 0.00675 | -0.0918 | -42.5778
-6.5 | -0.2241 | 0.00657 | -0.0926 | -34.1096
-6 | -0.1611 | 0.00637 | -0.0934 | -25.2904
-5.5 | -0.0979 | 0.00622 | -0.0943 | -15.7395
-5 | -0.0346 | 0.00612 | -0.0953 | -5.6536
-4.5 | 0.0287 | 0.00597 | -0.0963 | 4.8074
-4 | 0.0922 | 0.00585 | -0.0974 | 15.7607
-3.5 | 0.1552 | 0.00576 | -0.0985 | 26.9444
-3 | 0.2185 | 0.00565 | -0.0997 | 38.6726
-2.5 | 0.2815 | 0.00549 | -0.1008 | 51.275
-2 | 0.3441 | 0.00536 | -0.102 | 64.1978
-1.5 | 0.4071 | 0.00523 | -0.1032 | 77.8394
-1 | 0.4699 | 0.00505 | -0.1045 | 93.0495
-0.5 | 0.5323 | 0.00488 | -0.1057 | 109.0779
0 | 0.5942 | 0.0046 | -0.107 | 129.1739
0.5 | 0.6569 | 0.00438 | -0.1083 | 149.9772
1 | 0.7204 | 0.00443 | -0.1097 | 162.6185
1.5 | 0.7832 | 0.00451 | -0.1109 | 173.6585
2 | 0.8465 | 0.00453 | -0.1123 | 186.8653
2.5 | 0.9092 | 0.00464 | -0.1135 | 195.9483
3 | 0.9715 | 0.00475 | -0.1147 | 204.5263
3.5 | 1.0345 | 0.0048 | -0.1159 | 215.5208
4 | 1.0958 | 0.00496 | -0.1169 | 220.9274
4.5 | 1.1579 | 0.00508 | -0.118 | 227.9331
5 | 1.2172 | 0.00532 | -0.1186 | 228.797
5.5 | 1.2741 | 0.00564 | -0.1189 | 225.9043
6 | 1.3234 | 0.00625 | -0.1178 | 211.744
6.5 | 1.3514 | 0.00742 | -0.1131 | 182.1294
7 | 1.3408 | 0.0087 | -0.1013 | 154.1149
7.5 | 1.3402 | 0.01034 | -0.0927 | 129.6132
8 | 1.3422 | 0.01241 | -0.0856 | 108.1547
8.5 | 1.3484 | 0.01463 | -0.0796 | 92.1668
9 | 1.3416 | 0.01772 | -0.0728 | 75.7111
9.5 | 1.3542 | 0.02008 | -0.0686 | 67.4402
10 | 1.3564 | 0.02323 | -0.0638 | 58.39
10.5 | 1.3797 | 0.0253 | -0.0612 | 54.5336
11.5 | 1.3916 | 0.03205 | -0.0539 | 43.4197
12 | 1.4238 | 0.03606 | -0.0566 | 39.4842
12.5 | 1.4475 | 0.03989 | -0.0568 | 36.2873
13 | 1.4833 | 0.04348 | -0.0589 | 34.1145
13.5 | 1.5169 | 0.04744 | -0.061 | 31.9751
14 | 1.5333 | 0.0509 | -0.0593 | 30.1238
14.5 | 1.5525 | 0.05405 | -0.0577 | 28.7234
15 | 1.5675 | 0.0577 | -0.0561 | 27.1664
15.5 | 1.5785 | 0.06157 | -0.0542 | 25.6375
16 | 1.5952 | 0.06489 | -0.0526 | 24.5831
16.5 | 1.6035 | 0.06877 | -0.0503 | 23.3169
17 | 1.5884 | 0.07173 | -0.0431 | 22.1442
17.5 | 1.6056 | 0.07562 | -0.0427 | 21.2325
18 | 1.6193 | 0.08017 | -0.0426 | 20.1983
18.5 | 1.6355 | 0.08445 | -0.0427 | 19.3665
19 | 1.6464 | 0.08954 | -0.0431 | 18.3873
19.5 | 1.6578 | 0.0947 | -0.0438 | 17.5058
20 | 1.6734 | 0.09931 | -0.0446 | 16.8503

## 127. Re 14M Mach 0.50 (1)
BIGFOIL.COM POLAR EXPORT
NACA64-720 a=0.5
NACA64-720 a=0.5 |  |  |  | Cl Max: | 1.801 | at alpha= | 10 | deg
JavaFoil+Calcfoil stall+Eppler ext transition |  |  |  | L/D Max: | 152.626 | at alpha= | 3.5 | deg
Re: | 14000000 |  |  | Cd Min: | 0.00607 | at alpha= | -1.5 | deg
Mach: | 0.5 |  |  | Cl=0 at alpha= | -4.6389 | deg
|  |  |  | @ Cl=0.1, Cd= | 0.0070634
|  |  |  | @ Cl=0.4, Cd= | 0.0065229
|  |  |  | @ Cl=0.6, Cd= | 0.0061941
alpha (deg) | Cl | Cd | Cm | Cl/Cd
-20 | -0.897 | 0.17214 | -0.045 | -5.209
-19.5 | -0.868 | 0.1648 | -0.046 | -5.267
-19 | -0.838 | 0.15701 | -0.045 | -5.337
-18.5 | -0.808 | 0.15658 | -0.045 | -5.163
-18 | -0.779 | 0.15119 | -0.045 | -5.15
-17.5 | -0.749 | 0.14635 | -0.045 | -5.119
-17 | -0.725 | 0.1235 | -0.048 | -5.867
-16.5 | -0.697 | 0.11236 | -0.049 | -6.2
-16 | -0.665 | 0.11045 | -0.047 | -6.018
-15.5 | -0.635 | 0.10425 | -0.048 | -6.096
-15 | -0.607 | 0.09714 | -0.049 | -6.249
-14.5 | -0.576 | 0.10231 | -0.047 | -5.632
-14 | -0.547 | 0.09658 | -0.047 | -5.66
-13.5 | -0.519 | 0.08732 | -0.05 | -5.949
-13 | -0.492 | 0.07988 | -0.052 | -6.157
-12.5 | -0.488 | 0.0496 | -0.068 | -9.84
-12 | -0.482 | 0.02797 | -0.077 | -17.237
-11.5 | -0.399 | 0.07943 | -0.045 | -5.025
-11 | -0.371 | 0.07121 | -0.048 | -5.211
-10.5 | -0.341 | 0.07561 | -0.045 | -4.508
-10 | -0.395 | 0.06865 | -0.046 | -5.747
-9.5 | -0.467 | 0.05481 | -0.058 | -8.512
-9 | -0.529 | 0.01116 | -0.089 | -47.401
-8.5 | -0.492 | 0.01003 | -0.091 | -49.044
-8 | -0.445 | 0.0096 | -0.093 | -46.35
-7.5 | -0.389 | 0.00851 | -0.094 | -45.671
-7 | -0.326 | 0.00821 | -0.095 | -39.729
-6.5 | -0.26 | 0.00783 | -0.096 | -33.225
-6 | -0.192 | 0.00761 | -0.097 | -25.274
-5.5 | -0.123 | 0.00744 | -0.098 | -16.491
-5 | -0.052 | 0.0073 | -0.099 | -7.109
-4.5 | 0.02 | 0.00715 | -0.1 | 2.767
-4 | 0.092 | 0.00707 | -0.101 | 13.022
-3.5 | 0.165 | 0.00701 | -0.102 | 23.482
-3 | 0.239 | 0.00692 | -0.102 | 34.529
-2.5 | 0.312 | 0.00686 | -0.103 | 45.448
-2 | 0.385 | 0.00664 | -0.104 | 57.955
-1.5 | 0.458 | 0.00607 | -0.104 | 75.415
-1 | 0.53 | 0.00629 | -0.105 | 84.278
-0.5 | 0.603 | 0.00619 | -0.106 | 97.436
0 | 0.667 | 0.00611 | -0.106 | 109.212
0.5 | 0.737 | 0.00629 | -0.107 | 117.227
1 | 0.808 | 0.00647 | -0.108 | 124.824
1.5 | 0.878 | 0.00669 | -0.108 | 131.199
2 | 0.947 | 0.0069 | -0.109 | 137.321
2.5 | 1.017 | 0.00711 | -0.11 | 143.069
3 | 1.086 | 0.00733 | -0.111 | 148.089
3.5 | 1.155 | 0.00757 | -0.111 | 152.626
4 | 1.216 | 0.00962 | -0.111 | 126.429
4.5 | 1.283 | 0.01051 | -0.112 | 122.042
5 | 1.349 | 0.01142 | -0.112 | 118.176
5.5 | 1.415 | 0.01246 | -0.113 | 113.583
6 | 1.48 | 0.01384 | -0.113 | 106.917
6.5 | 1.545 | 0.01535 | -0.114 | 100.639
7 | 1.574 | 0.01695 | -0.114 | 92.91
7.5 | 1.629 | 0.01897 | -0.115 | 85.872
8 | 1.678 | 0.02055 | -0.115 | 81.659
8.5 | 1.72 | 0.02374 | -0.116 | 72.453
9 | 1.758 | 0.02539 | -0.116 | 69.234
9.5 | 1.788 | 0.02728 | -0.117 | 65.538
10 | 1.801 | 0.02926 | -0.118 | 61.561
10.5 | 1.791 | 0.03146 | -0.118 | 56.944
11 | 1.744 | 0.03399 | -0.119 | 51.299
11.5 | 1.609 | 0.03749 | -0.119 | 42.905
12 | 1.095 | 0.04343 | -0.119 | 25.215
12.5 | 1.126 | 0.04452 | -0.12 | 25.284
13 | 1.156 | 0.0456 | -0.12 | 25.343
13.5 | 1.184 | 0.05057 | -0.121 | 23.409
14 | 1.211 | 0.05618 | -0.121 | 21.552
14.5 | 1.241 | 0.05635 | -0.122 | 22.028
15 | 1.27 | 0.05885 | -0.122 | 21.575

## 128. Re 14M Mach 0.50 (2)
BIGFOIL.COM POLAR EXPORT
NACA64-720 a=0.5
NACA64-720 a=0.5 |  |  |  | Cl Max: | 1.6123 | at alpha= | 19 | deg
XFOIL ncrit=9 |  |  |  | L/D Max: | 244.247 | at alpha= | 5 | deg
Re: | 14000000 |  |  | Cd Min: | 0.15928 | at alpha= | 20 | deg
Mach: | 0.5 |  |  | Cl=0 at alpha= | -4.7517 | deg
|  |  |  | @ Cl=0.1, Cd= | 0.0062552
|  |  |  | @ Cl=0.4, Cd= | 0.0057933
|  |  |  | @ Cl=0.6, Cd= | 0.0053035
alpha (deg) | Cl | Cd | Cm | Cl/Cd
-10 | -0.784 | 0.01083 | -0.1254 | -72.3915
-9.5 | -0.7149 | 0.00995 | -0.1212 | -71.8492
-9 | -0.6493 | 0.00889 | -0.1175 | -73.0371
-8.5 | -0.571 | 0.00851 | -0.1154 | -67.0975
-8 | -0.4934 | 0.00814 | -0.1138 | -60.6143
-7.5 | -0.4168 | 0.00774 | -0.1126 | -53.8501
-7 | -0.3402 | 0.00741 | -0.1118 | -45.9109
-6.5 | -0.2639 | 0.00715 | -0.1114 | -36.9091
-6 | -0.1879 | 0.00694 | -0.1113 | -27.0749
-5.5 | -0.1121 | 0.00671 | -0.1115 | -16.7064
-5 | -0.0371 | 0.00651 | -0.1119 | -5.6989
-4.5 | 0.0376 | 0.00638 | -0.1125 | 5.8934
-4 | 0.1126 | 0.00623 | -0.1133 | 18.0738
-3.5 | 0.1866 | 0.00612 | -0.1142 | 30.4902
-3 | 0.2605 | 0.00602 | -0.1152 | 43.2724
-2.5 | 0.3344 | 0.00592 | -0.1164 | 56.4865
-2 | 0.4069 | 0.00578 | -0.1175 | 70.3979
-1.5 | 0.4801 | 0.00562 | -0.1188 | 85.427
-1 | 0.5532 | 0.00544 | -0.1202 | 101.6912
-0.5 | 0.6252 | 0.00523 | -0.1216 | 119.5411
0 | 0.6965 | 0.00495 | -0.1229 | 140.7071
0.5 | 0.7695 | 0.00478 | -0.1243 | 160.9833
1 | 0.844 | 0.00483 | -0.1259 | 174.7412
1.5 | 0.9177 | 0.0049 | -0.1272 | 187.2857
2 | 0.9907 | 0.005 | -0.1285 | 198.14
2.5 | 1.0639 | 0.00513 | -0.1296 | 207.3879
3 | 1.1385 | 0.00521 | -0.1309 | 218.5221
3.5 | 1.2121 | 0.00533 | -0.1318 | 227.4109
4 | 1.2829 | 0.00552 | -0.1322 | 232.4094
4.5 | 1.3547 | 0.00568 | -0.1326 | 238.5035
5 | 1.4264 | 0.00584 | -0.1328 | 244.2466
5.5 | 1.49 | 0.00617 | -0.1315 | 241.4911
6 | 1.5421 | 0.00662 | -0.1282 | 232.9456
6.5 | 1.5544 | 0.00749 | -0.1183 | 207.53
7 | 1.5389 | 0.00988 | -0.1063 | 155.7591
7.5 | 1.4936 | 0.01401 | -0.0925 | 106.6096
8 | 1.4497 | 0.01879 | -0.0806 | 77.1527
9 | 1.4004 | 0.02855 | -0.0647 | 49.0508
9.5 | 1.3848 | 0.03367 | -0.0589 | 41.1286
10 | 1.3634 | 0.0395 | -0.0535 | 34.5165
10.5 | 1.3595 | 0.04462 | -0.0498 | 30.4684
11 | 1.3617 | 0.04962 | -0.0469 | 27.4426
11.5 | 1.3739 | 0.05402 | -0.0446 | 25.4332
12.5 | 1.3804 | 0.06492 | -0.0407 | 21.2631
13 | 1.3927 | 0.07087 | -0.041 | 19.6515
13.5 | 1.408 | 0.07575 | -0.0396 | 18.5875
14 | 1.4285 | 0.08053 | -0.0388 | 17.7387
14.5 | 1.4524 | 0.08519 | -0.0382 | 17.0489
15 | 1.4729 | 0.09041 | -0.0379 | 16.2913
15.5 | 1.4978 | 0.09534 | -0.0378 | 15.7101
16 | 1.5175 | 0.10094 | -0.038 | 15.0337
16.5 | 1.537 | 0.10675 | -0.0385 | 14.3981
17 | 1.5576 | 0.11258 | -0.0391 | 13.8355
17.5 | 1.5775 | 0.11856 | -0.0399 | 13.3055
18 | 1.5927 | 0.12521 | -0.0412 | 12.7202
18.5 | 1.6049 | 0.13234 | -0.043 | 12.1271
19 | 1.6123 | 0.14011 | -0.0453 | 11.5074
19.5 | 1.6117 | 0.1489 | -0.0486 | 10.824
20 | 1.5992 | 0.15928 | -0.0534 | 10.0402

## 129. Re 16M Mach 0.00 (1)
BIGFOIL.COM POLAR EXPORT
NACA64-720 a=0.5
NACA64-720 a=0.5 |  |  |  | Cl Max: | 1.969 | at alpha= | 16 | deg
JavaFoil+Calcfoil stall+Eppler ext transition |  |  |  | L/D Max: | 154.223 | at alpha= | 2.5 | deg
Re: | 16000000 |  |  | Cd Min: | 0.00537 | at alpha= | 0.5 | deg
Mach: | 0 |  |  | Cl=0 at alpha= | -4.6371 | deg
|  |  |  | @ Cl=0.1, Cd= | 0.0063368
|  |  |  | @ Cl=0.4, Cd= | 0.0058379
|  |  |  | @ Cl=0.6, Cd= | 0.0055016
alpha (deg) | Cl | Cd | Cm | Cl/Cd
-20 | -0.811 | 0.13666 | -0.042 | -5.932
-19.5 | -0.822 | 0.12964 | -0.043 | -6.34
-19 | -0.834 | 0.12026 | -0.044 | -6.936
-18.5 | -0.84 | 0.11613 | -0.044 | -7.235
-18 | -0.853 | 0.10256 | -0.047 | -8.315
-17.5 | -0.862 | 0.09146 | -0.049 | -9.427
-17 | -0.873 | 0.07861 | -0.052 | -11.102
-16.5 | -0.897 | 0.05645 | -0.057 | -15.883
-16 | -0.904 | 0.04561 | -0.06 | -19.822
-15.5 | -0.9 | 0.04055 | -0.061 | -22.195
-15 | -0.887 | 0.03901 | -0.061 | -22.733
-14.5 | -0.887 | 0.02958 | -0.064 | -29.998
-14 | -0.88 | 0.02355 | -0.066 | -37.359
-13.5 | -0.867 | 0.01901 | -0.068 | -45.606
-13 | -0.851 | 0.01517 | -0.07 | -56.087
-12.5 | -0.844 | 0.0089 | -0.073 | -94.888
-12 | -0.811 | 0.00927 | -0.074 | -87.482
-11.5 | -0.777 | 0.00842 | -0.076 | -92.349
-11 | -0.733 | 0.00804 | -0.077 | -91.098
-10.5 | -0.686 | 0.00782 | -0.077 | -87.686
-10 | -0.636 | 0.00751 | -0.078 | -84.636
-9.5 | -0.582 | 0.00784 | -0.079 | -74.307
-9 | -0.526 | 0.00765 | -0.08 | -68.751
-8.5 | -0.469 | 0.00689 | -0.08 | -68.053
-8 | -0.411 | 0.00738 | -0.081 | -55.657
-7.5 | -0.351 | 0.00714 | -0.082 | -49.198
-7 | -0.291 | 0.00699 | -0.083 | -41.706
-6.5 | -0.231 | 0.00683 | -0.083 | -33.785
-6 | -0.169 | 0.00671 | -0.084 | -25.233
-5.5 | -0.108 | 0.00661 | -0.085 | -16.28
-5 | -0.045 | 0.00653 | -0.086 | -6.94
-4.5 | 0.017 | 0.00642 | -0.086 | 2.685
-4 | 0.08 | 0.00634 | -0.087 | 12.633
-3.5 | 0.143 | 0.00633 | -0.088 | 22.584
-3 | 0.207 | 0.00624 | -0.089 | 33.176
-2.5 | 0.27 | 0.00619 | -0.09 | 43.604
-2 | 0.333 | 0.00592 | -0.09 | 56.284
-1.5 | 0.396 | 0.00585 | -0.091 | 67.705
-1 | 0.459 | 0.00566 | -0.092 | 81.229
-0.5 | 0.522 | 0.00554 | -0.093 | 94.382
0 | 0.586 | 0.00554 | -0.093 | 105.618
0.5 | 0.648 | 0.00537 | -0.094 | 120.847
1 | 0.711 | 0.00544 | -0.095 | 130.734
1.5 | 0.774 | 0.00558 | -0.096 | 138.664
2 | 0.837 | 0.00569 | -0.097 | 147.086
2.5 | 0.9 | 0.00583 | -0.097 | 154.223
3 | 0.951 | 0.0068 | -0.097 | 139.862
3.5 | 1.01 | 0.00723 | -0.097 | 139.668
4 | 1.069 | 0.00768 | -0.098 | 139.085
4.5 | 1.127 | 0.00817 | -0.098 | 137.935
5 | 1.186 | 0.00872 | -0.099 | 136.082
5.5 | 1.244 | 0.0094 | -0.099 | 132.355
6 | 1.301 | 0.01011 | -0.1 | 128.777
6.5 | 1.359 | 0.01085 | -0.1 | 125.234
7 | 1.398 | 0.01174 | -0.101 | 119.08
7.5 | 1.451 | 0.01272 | -0.101 | 114.049
8 | 1.502 | 0.01356 | -0.102 | 110.794
8.5 | 1.552 | 0.0143 | -0.102 | 108.557
9 | 1.599 | 0.0161 | -0.103 | 99.279
9.5 | 1.646 | 0.01693 | -0.103 | 97.206
10 | 1.69 | 0.01777 | -0.104 | 95.104
10.5 | 1.731 | 0.01865 | -0.104 | 92.811
11 | 1.77 | 0.01959 | -0.105 | 90.385
11.5 | 1.807 | 0.02057 | -0.106 | 87.831
12 | 1.84 | 0.02155 | -0.106 | 85.388
12.5 | 1.871 | 0.02261 | -0.107 | 82.738
13 | 1.898 | 0.02375 | -0.107 | 79.908
13.5 | 1.922 | 0.02481 | -0.108 | 77.469
14 | 1.94 | 0.02602 | -0.108 | 74.564
14.5 | 1.954 | 0.02737 | -0.109 | 71.385
15 | 1.963 | 0.02879 | -0.109 | 68.2
15.5 | 1.968 | 0.03042 | -0.109 | 64.713
16 | 1.969 | 0.03204 | -0.11 | 61.459
16.5 | 1.966 | 0.03378 | -0.11 | 58.204
17 | 1.957 | 0.03539 | -0.111 | 55.295
17.5 | 1.938 | 0.03713 | -0.111 | 52.193
18 | 1.914 | 0.03891 | -0.112 | 49.197
18.5 | 1.886 | 0.04104 | -0.112 | 45.964
19 | 1.854 | 0.04365 | -0.112 | 42.48
19.5 | 1.819 | 0.04581 | -0.113 | 39.714
20 | 1.781 | 0.04845 | -0.113 | 36.761

## 130. Re 16M Mach 0.00 (2)
BIGFOIL.COM POLAR EXPORT
NACA64-720 a=0.5
NACA64-720 a=0.5 |  |  |  | Cl Max: | 1.7083 | at alpha= | 20 | deg
XFOIL ncrit=9 |  |  |  | L/D Max: | 221.443 | at alpha= | 4.5 | deg
Re: | 16000000 |  |  | Cd Min: | 0.08108 | at alpha= | 20 | deg
Mach: | 0 |  |  | Cl=0 at alpha= | -4.7165 | deg
|  |  |  | @ Cl=0.1, Cd= | 0.0056325
|  |  |  | @ Cl=0.4, Cd= | 0.0050479
|  |  |  | @ Cl=0.6, Cd= | 0.004397
alpha (deg) | Cl | Cd | Cm | Cl/Cd
-20 | -1.3532 | 0.03038 | -0.1046 | -44.5425
-19.5 | -1.3468 | 0.02679 | -0.1048 | -50.2725
-19 | -1.3402 | 0.02353 | -0.1042 | -56.9571
-18.5 | -1.3258 | 0.02106 | -0.1031 | -62.9535
-18 | -1.3111 | 0.01891 | -0.1013 | -69.3337
-17.5 | -1.2914 | 0.01731 | -0.099 | -74.6043
-17 | -1.2736 | 0.01592 | -0.0958 | -80
-16.5 | -1.2582 | 0.01486 | -0.091 | -84.6703
-16 | -1.2345 | 0.01416 | -0.0866 | -87.1822
-15.5 | -1.1943 | 0.01348 | -0.0849 | -88.5979
-15 | -1.1502 | 0.01287 | -0.0837 | -89.3706
-14.5 | -1.1033 | 0.01228 | -0.0828 | -89.8453
-14 | -1.0551 | 0.01171 | -0.0821 | -90.1025
-13.5 | -1.0049 | 0.01118 | -0.0817 | -89.8837
-13 | -0.954 | 0.01061 | -0.0814 | -89.9152
-12.5 | -0.9012 | 0.01014 | -0.0813 | -88.8757
-12 | -0.8486 | 0.0096 | -0.0812 | -88.3958
-11 | -0.7444 | 0.00821 | -0.081 | -90.6699
-10.5 | -0.6875 | 0.00788 | -0.0814 | -87.2462
-10 | -0.6296 | 0.00764 | -0.0821 | -82.4084
-9.5 | -0.571 | 0.00743 | -0.0828 | -76.8506
-9 | -0.5122 | 0.00721 | -0.0835 | -71.0402
-8.5 | -0.4533 | 0.00698 | -0.0843 | -64.9427
-8 | -0.3942 | 0.00677 | -0.0852 | -58.2275
-7.5 | -0.3347 | 0.00661 | -0.086 | -50.6354
-7 | -0.2748 | 0.00646 | -0.087 | -42.5387
-6.5 | -0.2148 | 0.0063 | -0.088 | -34.0952
-6 | -0.1548 | 0.00612 | -0.089 | -25.2941
-5.5 | -0.0946 | 0.006 | -0.09 | -15.7667
-5 | -0.0343 | 0.00589 | -0.0911 | -5.8234
-4.5 | 0.0262 | 0.00576 | -0.0922 | 4.5486
-4 | 0.0868 | 0.00565 | -0.0933 | 15.3628
-3.5 | 0.1472 | 0.00557 | -0.0945 | 26.4273
-3 | 0.2076 | 0.00546 | -0.0956 | 38.022
-2.5 | 0.2681 | 0.00531 | -0.0968 | 50.4896
-2 | 0.3282 | 0.00519 | -0.098 | 63.237
-1.5 | 0.3886 | 0.00508 | -0.0992 | 76.4961
-1 | 0.449 | 0.00491 | -0.1004 | 91.446
-0.5 | 0.509 | 0.00478 | -0.1016 | 106.4854
0 | 0.5686 | 0.00456 | -0.1029 | 124.693
0.5 | 0.6283 | 0.00425 | -0.1041 | 147.8353
1 | 0.6886 | 0.0043 | -0.1054 | 160.1395
1.5 | 0.7489 | 0.00434 | -0.1066 | 172.5576
2 | 0.8092 | 0.00439 | -0.1079 | 184.328
2.5 | 0.8689 | 0.00449 | -0.1091 | 193.5189
3 | 0.9292 | 0.00455 | -0.1104 | 204.2198
3.5 | 0.9882 | 0.00468 | -0.1115 | 211.1538
4 | 1.0476 | 0.00477 | -0.1127 | 219.6226
4.5 | 1.105 | 0.00499 | -0.1136 | 221.4429
5 | 1.1593 | 0.00537 | -0.1139 | 215.8845
5.5 | 1.2107 | 0.00585 | -0.1139 | 206.9573
6 | 1.256 | 0.00655 | -0.1128 | 191.7557
7 | 1.3114 | 0.00858 | -0.1043 | 152.8438
7.5 | 1.305 | 0.00969 | -0.094 | 134.6749
8.5 | 1.3292 | 0.01265 | -0.0827 | 105.0751
9 | 1.3368 | 0.01468 | -0.0773 | 91.0627
9.5 | 1.3578 | 0.01627 | -0.0739 | 83.4542
10 | 1.3724 | 0.01826 | -0.07 | 75.1588
10.5 | 1.3885 | 0.02031 | -0.0666 | 68.3653
11 | 1.3977 | 0.02293 | -0.0628 | 60.9551
11.5 | 1.4098 | 0.02552 | -0.0596 | 55.2429
12 | 1.4337 | 0.0282 | -0.0592 | 50.8404
12.5 | 1.4631 | 0.03114 | -0.0599 | 46.9846
13 | 1.4968 | 0.03392 | -0.0611 | 44.1274
13.5 | 1.535 | 0.0369 | -0.0635 | 41.5989
14 | 1.5719 | 0.04013 | -0.066 | 39.1702
14.5 | 1.592 | 0.0432 | -0.0652 | 36.8519
15 | 1.6128 | 0.04597 | -0.064 | 35.0838
15.5 | 1.6258 | 0.04946 | -0.0625 | 32.871
16 | 1.643 | 0.05256 | -0.0613 | 31.2595
16.5 | 1.6577 | 0.05592 | -0.06 | 29.6441
17 | 1.6664 | 0.05983 | -0.0586 | 27.8522
17.5 | 1.6835 | 0.06286 | -0.0575 | 26.7817
18 | 1.6919 | 0.06679 | -0.0562 | 25.3316
18.5 | 1.6992 | 0.07057 | -0.0546 | 24.0782
19 | 1.681 | 0.07302 | -0.0468 | 23.0211
19.5 | 1.6913 | 0.0774 | -0.0468 | 21.8514
20 | 1.7083 | 0.08108 | -0.0471 | 21.0693

## 131. Re 16M Mach 0.10 (1)
BIGFOIL.COM POLAR EXPORT
NACA64-720 a=0.5
NACA64-720 a=0.5 |  |  |  | Cl Max: | 1.96 | at alpha= | 15.5 | deg
JavaFoil+Calcfoil stall+Eppler ext transition |  |  |  | L/D Max: | 155.086 | at alpha= | 2.5 | deg
Re: | 16000000 |  |  | Cd Min: | 0.00541 | at alpha= | 0.5 | deg
Mach: | 0.1 |  |  | Cl=0 at alpha= | -4.6349 | deg
|  |  |  | @ Cl=0.1, Cd= | 0.0063469
|  |  |  | @ Cl=0.4, Cd= | 0.005835
|  |  |  | @ Cl=0.6, Cd= | 0.00554
alpha (deg) | Cl | Cd | Cm | Cl/Cd
-20 | -0.768 | 0.14136 | -0.041 | -5.433
-19.5 | -0.783 | 0.13443 | -0.042 | -5.821
-19 | -0.799 | 0.12307 | -0.044 | -6.49
-18.5 | -0.807 | 0.12106 | -0.043 | -6.664
-18 | -0.821 | 0.10873 | -0.046 | -7.548
-17.5 | -0.827 | 0.10394 | -0.046 | -7.952
-17 | -0.841 | 0.08841 | -0.05 | -9.511
-16.5 | -0.853 | 0.07487 | -0.053 | -11.392
-16 | -0.878 | 0.0527 | -0.058 | -16.656
-15.5 | -0.884 | 0.04259 | -0.061 | -20.756
-15 | -0.871 | 0.04215 | -0.061 | -20.67
-14.5 | -0.867 | 0.0353 | -0.063 | -24.55
-14 | -0.867 | 0.02612 | -0.066 | -33.193
-13.5 | -0.858 | 0.0206 | -0.068 | -41.633
-13 | -0.845 | 0.0159 | -0.07 | -53.164
-12.5 | -0.842 | 0.00998 | -0.074 | -84.305
-12 | -0.809 | 0.00899 | -0.075 | -89.993
-11.5 | -0.778 | 0.00859 | -0.076 | -90.496
-11 | -0.734 | 0.00814 | -0.077 | -90.115
-10.5 | -0.687 | 0.00785 | -0.078 | -87.567
-10 | -0.637 | 0.00759 | -0.078 | -83.923
-9.5 | -0.584 | 0.00784 | -0.079 | -74.547
-9 | -0.528 | 0.00767 | -0.08 | -68.827
-8.5 | -0.471 | 0.00689 | -0.081 | -68.312
-8 | -0.412 | 0.00739 | -0.081 | -55.776
-7.5 | -0.353 | 0.00719 | -0.082 | -49.106
-7 | -0.293 | 0.00703 | -0.083 | -41.609
-6.5 | -0.232 | 0.00684 | -0.084 | -33.897
-6 | -0.17 | 0.00672 | -0.085 | -25.32
-5.5 | -0.108 | 0.00665 | -0.085 | -16.252
-5 | -0.046 | 0.0066 | -0.086 | -6.902
-4.5 | 0.017 | 0.00644 | -0.087 | 2.687
-4 | 0.08 | 0.00635 | -0.088 | 12.675
-3.5 | 0.144 | 0.00634 | -0.088 | 22.679
-3 | 0.208 | 0.00625 | -0.089 | 33.259
-2.5 | 0.271 | 0.00619 | -0.09 | 43.844
-2 | 0.335 | 0.00595 | -0.091 | 56.313
-1.5 | 0.398 | 0.00584 | -0.092 | 68.22
-1 | 0.462 | 0.00568 | -0.092 | 81.363
-0.5 | 0.525 | 0.00556 | -0.093 | 94.456
0 | 0.588 | 0.00557 | -0.094 | 105.719
0.5 | 0.652 | 0.00541 | -0.095 | 120.526
1 | 0.715 | 0.00549 | -0.095 | 130.165
1.5 | 0.778 | 0.0056 | -0.096 | 138.94
2 | 0.841 | 0.00575 | -0.097 | 146.393
2.5 | 0.904 | 0.00583 | -0.098 | 155.086
3 | 0.955 | 0.00685 | -0.097 | 139.471
3.5 | 1.014 | 0.00729 | -0.098 | 139.188
4 | 1.074 | 0.00774 | -0.098 | 138.759
4.5 | 1.133 | 0.00823 | -0.099 | 137.568
5 | 1.191 | 0.0088 | -0.099 | 135.423
5.5 | 1.249 | 0.00948 | -0.1 | 131.738
6 | 1.307 | 0.01024 | -0.1 | 127.683
6.5 | 1.365 | 0.01096 | -0.101 | 124.59
7 | 1.404 | 0.01186 | -0.101 | 118.36
7.5 | 1.457 | 0.0129 | -0.102 | 112.97
8 | 1.508 | 0.01373 | -0.102 | 109.828
8.5 | 1.558 | 0.01446 | -0.103 | 107.756
9 | 1.605 | 0.0163 | -0.103 | 98.426
9.5 | 1.652 | 0.01715 | -0.104 | 96.299
10 | 1.696 | 0.01805 | -0.104 | 93.966
10.5 | 1.737 | 0.01894 | -0.105 | 91.714
11 | 1.776 | 0.0199 | -0.105 | 89.239
11.5 | 1.811 | 0.02088 | -0.106 | 86.762
12 | 1.844 | 0.02195 | -0.107 | 83.999
12.5 | 1.873 | 0.02299 | -0.107 | 81.501
13 | 1.9 | 0.02416 | -0.108 | 78.613
13.5 | 1.922 | 0.02523 | -0.108 | 76.191
14 | 1.939 | 0.02653 | -0.109 | 73.102
14.5 | 1.95 | 0.02787 | -0.109 | 69.978
15 | 1.957 | 0.02934 | -0.11 | 66.712
15.5 | 1.96 | 0.03106 | -0.11 | 63.097
16 | 1.958 | 0.03273 | -0.11 | 59.818
16.5 | 1.951 | 0.03447 | -0.111 | 56.617
17 | 1.938 | 0.03622 | -0.111 | 53.516
17.5 | 1.915 | 0.03792 | -0.112 | 50.498
18 | 1.886 | 0.03984 | -0.112 | 47.351
18.5 | 1.853 | 0.04238 | -0.112 | 43.733
19 | 1.816 | 0.04474 | -0.113 | 40.592
19.5 | 1.775 | 0.04746 | -0.113 | 37.407
20 | 1.732 | 0.0499 | -0.113 | 34.704

## 132. Re 16M Mach 0.10 (2)
BIGFOIL.COM POLAR EXPORT
NACA64-720 a=0.5
NACA64-720 a=0.5 |  |  |  | Cl Max: | 1.7007 | at alpha= | 20 | deg
XFOIL ncrit=9 |  |  |  | L/D Max: | 223.066 | at alpha= | 4.5 | deg
Re: | 16000000 |  |  | Cd Min: | 0.08414 | at alpha= | 20 | deg
Mach: | 0.1 |  |  | Cl=0 at alpha= | -4.7176 | deg
|  |  |  | @ Cl=0.1, Cd= | 0.0056435
|  |  |  | @ Cl=0.4, Cd= | 0.0050676
|  |  |  | @ Cl=0.6, Cd= | 0.0044237
alpha (deg) | Cl | Cd | Cm | Cl/Cd
-20 | -1.3322 | 0.03375 | -0.1069 | -39.4726
-19.5 | -1.3293 | 0.02962 | -0.1075 | -44.8785
-19 | -1.3254 | 0.02587 | -0.1074 | -51.2331
-18.5 | -1.3134 | 0.02296 | -0.1067 | -57.2038
-18 | -1.3014 | 0.02037 | -0.1052 | -63.8881
-17.5 | -1.2818 | 0.0185 | -0.1033 | -69.2865
-17 | -1.2651 | 0.01679 | -0.1005 | -75.3484
-16.5 | -1.2493 | 0.01544 | -0.0965 | -80.9132
-16 | -1.235 | 0.01454 | -0.0908 | -84.9381
-15.5 | -1.2003 | 0.01381 | -0.088 | -86.9153
-15 | -1.1574 | 0.01315 | -0.0864 | -88.0152
-14.5 | -1.1111 | 0.01252 | -0.0852 | -88.746
-14 | -1.0625 | 0.01195 | -0.0843 | -88.9121
-13.5 | -1.0122 | 0.0114 | -0.0837 | -88.7895
-13 | -0.9611 | 0.01081 | -0.0832 | -88.9084
-12.5 | -0.9083 | 0.01029 | -0.0829 | -88.2702
-12 | -0.8548 | 0.00978 | -0.0828 | -87.4029
-11.5 | -0.8069 | 0.00871 | -0.0819 | -92.6406
-11 | -0.7509 | 0.00827 | -0.0821 | -90.7981
-10.5 | -0.6932 | 0.00795 | -0.0825 | -87.195
-10 | -0.6349 | 0.00769 | -0.0831 | -82.5618
-9.5 | -0.5758 | 0.00747 | -0.0837 | -77.0817
-9 | -0.5163 | 0.00725 | -0.0844 | -71.2138
-8.5 | -0.4569 | 0.00702 | -0.0851 | -65.0855
-8 | -0.3972 | 0.00681 | -0.0859 | -58.326
-7.5 | -0.3372 | 0.00664 | -0.0868 | -50.7831
-7 | -0.2769 | 0.00648 | -0.0877 | -42.7315
-6.5 | -0.2163 | 0.00632 | -0.0887 | -34.2247
-6 | -0.1558 | 0.00614 | -0.0896 | -25.3746
-5.5 | -0.0952 | 0.00601 | -0.0907 | -15.8403
-5 | -0.0344 | 0.00591 | -0.0917 | -5.8206
-4.5 | 0.0265 | 0.00577 | -0.0928 | 4.5927
-4 | 0.0875 | 0.00566 | -0.094 | 15.4594
-3.5 | 0.1483 | 0.00558 | -0.0951 | 26.5771
-3 | 0.2093 | 0.00547 | -0.0962 | 38.2633
-2.5 | 0.2701 | 0.00532 | -0.0974 | 50.7707
-2 | 0.3307 | 0.00521 | -0.0986 | 63.4741
-1.5 | 0.3915 | 0.00509 | -0.0998 | 76.9155
-1 | 0.4522 | 0.00493 | -0.101 | 91.7241
-0.5 | 0.5126 | 0.0048 | -0.1023 | 106.7917
0 | 0.5727 | 0.00456 | -0.1035 | 125.5921
0.5 | 0.6328 | 0.00426 | -0.1048 | 148.5446
1 | 0.6935 | 0.00431 | -0.1061 | 160.9049
1.5 | 0.7542 | 0.00435 | -0.1073 | 173.3793
2 | 0.815 | 0.0044 | -0.1086 | 185.2273
2.5 | 0.8751 | 0.0045 | -0.1098 | 194.4667
3 | 0.9358 | 0.00456 | -0.1111 | 205.2193
3.5 | 0.9952 | 0.00469 | -0.1122 | 212.1962
4 | 1.0552 | 0.00478 | -0.1134 | 220.7531
4.5 | 1.1131 | 0.00499 | -0.1143 | 223.0661
5 | 1.1677 | 0.00538 | -0.1146 | 217.0446
5.5 | 1.2195 | 0.00586 | -0.1145 | 208.1058
6 | 1.2647 | 0.00656 | -0.1133 | 192.7896
6.5 | 1.2959 | 0.00764 | -0.1097 | 169.6204
7 | 1.3114 | 0.00858 | -0.103 | 152.8438
7.5 | 1.3075 | 0.00984 | -0.0933 | 132.876
8 | 1.3203 | 0.01123 | -0.0875 | 117.569
8.5 | 1.333 | 0.01289 | -0.0823 | 103.4135
9 | 1.3384 | 0.01507 | -0.0766 | 88.8122
9.5 | 1.3579 | 0.01679 | -0.0731 | 80.8755
10 | 1.3693 | 0.01901 | -0.0689 | 72.0305
10.5 | 1.3871 | 0.02104 | -0.0657 | 65.9268
11 | 1.3973 | 0.02367 | -0.062 | 59.0325
11.5 | 1.4098 | 0.02631 | -0.0589 | 53.5842
12 | 1.4242 | 0.02899 | -0.0565 | 49.1273
12.5 | 1.4619 | 0.03215 | -0.059 | 45.4712
13 | 1.4929 | 0.03519 | -0.06 | 42.424
13.5 | 1.528 | 0.03849 | -0.0622 | 39.6986
14 | 1.5692 | 0.04136 | -0.0649 | 37.94
14.5 | 1.5889 | 0.04471 | -0.0642 | 35.5379
15 | 1.6064 | 0.04788 | -0.0629 | 33.5505
15.5 | 1.6238 | 0.05092 | -0.0614 | 31.8892
16 | 1.6372 | 0.0545 | -0.0601 | 30.0404
16.5 | 1.6517 | 0.05793 | -0.0588 | 28.512
17 | 1.6641 | 0.06147 | -0.0574 | 27.0717
17.5 | 1.6739 | 0.06533 | -0.0561 | 25.6222
18 | 1.689 | 0.06851 | -0.0548 | 24.6533
18.5 | 1.691 | 0.07252 | -0.0525 | 23.3177
19 | 1.6733 | 0.07578 | -0.046 | 22.081
19.5 | 1.6911 | 0.07942 | -0.0461 | 21.2931
20 | 1.7007 | 0.08414 | -0.0465 | 20.2127

## 133. Re 16M Mach 0.25 (1)
BIGFOIL.COM POLAR EXPORT
NACA64-720 a=0.5
NACA64-720 a=0.5 |  |  |  | Cl Max: | 1.916 | at alpha= | 14 | deg
JavaFoil+Calcfoil stall+Eppler ext transition |  |  |  | L/D Max: | 159.035 | at alpha= | 2 | deg
Re: | 16000000 |  |  | Cd Min: | 0.0054 | at alpha= | 2 | deg
Mach: | 0.25 |  |  | Cl=0 at alpha= | -4.6385 | deg
|  |  |  | @ Cl=0.1, Cd= | 0.0064565
|  |  |  | @ Cl=0.4, Cd= | 0.0059911
|  |  |  | @ Cl=0.6, Cd= | 0.0056785
alpha (deg) | Cl | Cd | Cm | Cl/Cd
-18.5 | -0.529 | 0.14099 | -0.04 | -3.749
-18 | -0.569 | 0.13586 | -0.04 | -4.185
-17.5 | -0.606 | 0.12573 | -0.041 | -4.821
-17 | -0.639 | 0.11805 | -0.043 | -5.413
-16.5 | -0.667 | 0.11001 | -0.044 | -6.066
-16 | -0.693 | 0.09963 | -0.046 | -6.955
-15.5 | -0.711 | 0.09329 | -0.048 | -7.622
-15 | -0.727 | 0.08335 | -0.05 | -8.729
-14.5 | -0.737 | 0.07556 | -0.052 | -9.753
-14 | -0.777 | 0.04455 | -0.063 | -17.447
-13.5 | -0.783 | 0.0354 | -0.065 | -22.111
-13 | -0.781 | 0.02834 | -0.068 | -27.57
-12.5 | -0.778 | 0.02125 | -0.071 | -36.607
-12 | -0.768 | 0.01582 | -0.073 | -48.581
-11.5 | -0.764 | 0.00883 | -0.077 | -86.58
-11 | -0.731 | 0.009 | -0.078 | -81.21
-10.5 | -0.693 | 0.00829 | -0.08 | -83.642
-10 | -0.646 | 0.00795 | -0.081 | -81.267
-9.5 | -0.594 | 0.00815 | -0.081 | -72.869
-9 | -0.538 | 0.0079 | -0.082 | -68.082
-8.5 | -0.48 | 0.0071 | -0.083 | -67.686
-8 | -0.421 | 0.00755 | -0.084 | -55.805
-7.5 | -0.361 | 0.00734 | -0.084 | -49.2
-7 | -0.3 | 0.00718 | -0.085 | -41.745
-6.5 | -0.237 | 0.00697 | -0.086 | -34.066
-6 | -0.174 | 0.00685 | -0.087 | -25.473
-5.5 | -0.111 | 0.00676 | -0.088 | -16.407
-5 | -0.047 | 0.00664 | -0.088 | -7.037
-4.5 | 0.018 | 0.00661 | -0.089 | 2.688
-4 | 0.083 | 0.00648 | -0.09 | 12.756
-3.5 | 0.148 | 0.00639 | -0.091 | 23.114
-3 | 0.214 | 0.00637 | -0.092 | 33.574
-2.5 | 0.279 | 0.00626 | -0.092 | 44.583
-2 | 0.344 | 0.00606 | -0.093 | 56.806
-1.5 | 0.409 | 0.00598 | -0.094 | 68.434
-1 | 0.474 | 0.00574 | -0.095 | 82.727
-0.5 | 0.54 | 0.00566 | -0.096 | 95.42
0 | 0.605 | 0.00568 | -0.096 | 106.537
0.5 | 0.67 | 0.0055 | -0.097 | 121.838
1 | 0.735 | 0.00565 | -0.098 | 130.146
1.5 | 0.8 | 0.00576 | -0.099 | 138.85
2 | 0.859 | 0.0054 | -0.099 | 159.035
2.5 | 0.921 | 0.006 | -0.1 | 153.541
3 | 0.979 | 0.00708 | -0.1 | 138.285
3.5 | 1.039 | 0.00759 | -0.1 | 136.953
4 | 1.1 | 0.00809 | -0.101 | 135.947
4.5 | 1.16 | 0.00865 | -0.101 | 134.216
5 | 1.221 | 0.00924 | -0.102 | 132.114
5.5 | 1.28 | 0.01 | -0.102 | 128.041
6 | 1.339 | 0.01083 | -0.103 | 123.616
6.5 | 1.399 | 0.01166 | -0.103 | 119.907
7 | 1.437 | 0.01266 | -0.104 | 113.461
7.5 | 1.49 | 0.01377 | -0.104 | 108.19
8 | 1.542 | 0.01469 | -0.105 | 104.975
8.5 | 1.592 | 0.01553 | -0.105 | 102.514
9 | 1.638 | 0.01757 | -0.106 | 93.262
9.5 | 1.684 | 0.01853 | -0.106 | 90.895
10 | 1.727 | 0.01947 | -0.107 | 88.714
10.5 | 1.766 | 0.02054 | -0.107 | 85.99
11 | 1.801 | 0.02162 | -0.108 | 83.296
11.5 | 1.833 | 0.02279 | -0.109 | 80.418
12 | 1.86 | 0.024 | -0.109 | 77.491
12.5 | 1.882 | 0.02528 | -0.11 | 74.455
13 | 1.9 | 0.02661 | -0.11 | 71.401
13.5 | 1.912 | 0.02808 | -0.111 | 68.106
14 | 1.916 | 0.02957 | -0.111 | 64.797
14.5 | 1.912 | 0.03131 | -0.112 | 61.06
15 | 1.9 | 0.03309 | -0.112 | 57.419
15.5 | 1.882 | 0.03489 | -0.112 | 53.935
16 | 1.856 | 0.03695 | -0.113 | 50.237
16.5 | 1.823 | 0.03916 | -0.113 | 46.557
17 | 1.779 | 0.04158 | -0.114 | 42.773
17.5 | 1.717 | 0.04451 | -0.114 | 38.573
18 | 1.647 | 0.0474 | -0.114 | 34.749
18.5 | 1.57 | 0.05074 | -0.115 | 30.937
19 | 1.485 | 0.05432 | -0.115 | 27.336

## 134. Re 16M Mach 0.25 (2)
BIGFOIL.COM POLAR EXPORT
NACA64-720 a=0.5
NACA64-720 a=0.5 |  |  |  | Cl Max: | 1.6826 | at alpha= | 20 | deg
XFOIL ncrit=9 |  |  |  | L/D Max: | 228.284 | at alpha= | 4.5 | deg
Re: | 16000000 |  |  | Cd Min: | 0.09816 | at alpha= | 20 | deg
Mach: | 0.25 |  |  | Cl=0 at alpha= | -4.7244 | deg
|  |  |  | @ Cl=0.1, Cd= | 0.0057283
|  |  |  | @ Cl=0.4, Cd= | 0.0051754
|  |  |  | @ Cl=0.6, Cd= | 0.0045793
alpha (deg) | Cl | Cd | Cm | Cl/Cd
-20 | -1.1753 | 0.05887 | -0.1093 | -19.9643
-19.5 | -1.2008 | 0.05004 | -0.1143 | -23.9968
-19 | -1.2192 | 0.04272 | -0.1176 | -28.5393
-18.5 | -1.2271 | 0.03693 | -0.1194 | -33.2277
-18 | -1.2334 | 0.03168 | -0.1204 | -38.9331
-17.5 | -1.2268 | 0.02763 | -0.1204 | -44.401
-17 | -1.2181 | 0.02403 | -0.1197 | -50.6908
-16.5 | -1.2086 | 0.02086 | -0.1181 | -57.9386
-16 | -1.1911 | 0.01854 | -0.1157 | -64.2449
-15.5 | -1.1773 | 0.01649 | -0.112 | -71.3948
-15 | -1.1593 | 0.01508 | -0.1072 | -76.8767
-14.5 | -1.1415 | 0.01416 | -0.1008 | -80.6144
-14 | -1.1002 | 0.01329 | -0.0978 | -82.784
-13.5 | -1.0518 | 0.01255 | -0.0957 | -83.8088
-13 | -1.0001 | 0.01186 | -0.094 | -84.3255
-12.5 | -0.9458 | 0.01126 | -0.0927 | -83.9964
-12 | -0.8907 | 0.01064 | -0.0917 | -83.7124
-11.5 | -0.8342 | 0.01005 | -0.0908 | -83.005
-11 | -0.7766 | 0.00948 | -0.0902 | -81.9198
-10.5 | -0.7258 | 0.00834 | -0.0889 | -87.0264
-10 | -0.6646 | 0.008 | -0.0889 | -83.075
-9.5 | -0.6025 | 0.0077 | -0.0891 | -78.2468
-9 | -0.5398 | 0.00745 | -0.0894 | -72.4564
-8.5 | -0.4769 | 0.00722 | -0.0899 | -66.0526
-8 | -0.4143 | 0.00699 | -0.0904 | -59.2704
-7.5 | -0.3515 | 0.00678 | -0.091 | -51.8437
-7 | -0.2883 | 0.00659 | -0.0917 | -43.7481
-6.5 | -0.2248 | 0.00642 | -0.0925 | -35.0156
-6 | -0.1616 | 0.00625 | -0.0933 | -25.856
-5.5 | -0.0985 | 0.00611 | -0.0943 | -16.1211
-5 | -0.035 | 0.00598 | -0.0953 | -5.8528
-4.5 | 0.0285 | 0.00584 | -0.0963 | 4.8801
-4 | 0.0918 | 0.00574 | -0.0974 | 15.993
-3.5 | 0.155 | 0.00565 | -0.0985 | 27.4336
-3 | 0.2185 | 0.00553 | -0.0997 | 39.5118
-2.5 | 0.2814 | 0.00543 | -0.1008 | 51.8232
-2 | 0.3443 | 0.00529 | -0.102 | 65.0851
-1.5 | 0.4075 | 0.00516 | -0.1033 | 78.9729
-1 | 0.4702 | 0.00502 | -0.1045 | 93.6653
-0.5 | 0.5328 | 0.00488 | -0.1058 | 109.1803
0 | 0.5954 | 0.0046 | -0.1071 | 129.4348
0.5 | 0.6576 | 0.00432 | -0.1084 | 152.2222
1 | 0.7207 | 0.00438 | -0.1097 | 164.5434
1.5 | 0.784 | 0.0044 | -0.1111 | 178.1818
2 | 0.8471 | 0.00446 | -0.1124 | 189.9327
2.5 | 0.9095 | 0.00457 | -0.1136 | 199.0153
3 | 0.9728 | 0.00463 | -0.1149 | 210.108
3.5 | 1.0348 | 0.00476 | -0.116 | 217.395
4 | 1.097 | 0.00486 | -0.1171 | 225.7202
4.5 | 1.1574 | 0.00507 | -0.118 | 228.284
5 | 1.2161 | 0.00535 | -0.1185 | 227.3084
5.5 | 1.2698 | 0.00582 | -0.1182 | 218.1787
6 | 1.3143 | 0.00657 | -0.1163 | 200.0457
6.5 | 1.3429 | 0.00763 | -0.1117 | 176.0026
7 | 1.3266 | 0.00899 | -0.0991 | 147.564
7.5 | 1.3272 | 0.01072 | -0.0909 | 123.806
8 | 1.3316 | 0.01277 | -0.0842 | 104.2756
8.5 | 1.3413 | 0.0149 | -0.0787 | 90.0201
9 | 1.3398 | 0.01777 | -0.0726 | 75.3967
9.5 | 1.3556 | 0.01999 | -0.0687 | 67.8139
10 | 1.3633 | 0.02281 | -0.0644 | 59.7676
10.5 | 1.3838 | 0.02508 | -0.0615 | 55.1754
11 | 1.386 | 0.02866 | -0.0575 | 48.3601
11.5 | 1.396 | 0.03188 | -0.0544 | 43.7892
12 | 1.4035 | 0.03535 | -0.0513 | 39.703
12.5 | 1.4433 | 0.03879 | -0.0543 | 37.208
13 | 1.4722 | 0.04209 | -0.0547 | 34.9774
13.5 | 1.5036 | 0.04592 | -0.0563 | 32.7439
14 | 1.5382 | 0.04964 | -0.0582 | 30.9871
14.5 | 1.5679 | 0.05311 | -0.059 | 29.5217
15 | 1.5826 | 0.0568 | -0.0573 | 27.8627
15.5 | 1.5997 | 0.06013 | -0.0557 | 26.604
16 | 1.6126 | 0.06396 | -0.0541 | 25.2126
16.5 | 1.6216 | 0.06803 | -0.0523 | 23.8365
17 | 1.6338 | 0.07148 | -0.0502 | 22.8567
18 | 1.6307 | 0.07886 | -0.0426 | 20.6784
18.5 | 1.6464 | 0.08318 | -0.0426 | 19.7932
19 | 1.6576 | 0.08818 | -0.043 | 18.7979
19.5 | 1.6709 | 0.09304 | -0.0435 | 17.9589
20 | 1.6826 | 0.09816 | -0.0443 | 17.1414

## 135. Re 16M Mach 0.50 (1)
BIGFOIL.COM POLAR EXPORT
NACA64-720 a=0.5
NACA64-720 a=0.5 |  |  |  | Cl Max: | 1.803 | at alpha= | 10 | deg
JavaFoil+Calcfoil stall+Eppler ext transition |  |  |  | L/D Max: | 146.635 | at alpha= | 3 | deg
Re: | 16000000 |  |  | Cd Min: | 0.00622 | at alpha= | 0.5 | deg
Mach: | 0.5 |  |  | Cl=0 at alpha= | -4.6389 | deg
|  |  |  | @ Cl=0.1, Cd= | 0.0069612
|  |  |  | @ Cl=0.4, Cd= | 0.0064866
|  |  |  | @ Cl=0.6, Cd= | 0.0062433
alpha (deg) | Cl | Cd | Cm | Cl/Cd
-20 | -0.896 | 0.18132 | -0.045 | -4.943
-19.5 | -0.868 | 0.17134 | -0.045 | -5.063
-19 | -0.838 | 0.16578 | -0.045 | -5.054
-18.5 | -0.808 | 0.15937 | -0.045 | -5.073
-18 | -0.779 | 0.15391 | -0.045 | -5.06
-17.5 | -0.749 | 0.14837 | -0.045 | -5.049
-17 | -0.722 | 0.13253 | -0.046 | -5.45
-16.5 | -0.693 | 0.1241 | -0.047 | -5.585
-16 | -0.663 | 0.11982 | -0.046 | -5.533
-15.5 | -0.634 | 0.11171 | -0.046 | -5.672
-15 | -0.605 | 0.1038 | -0.047 | -5.832
-14.5 | -0.577 | 0.10095 | -0.048 | -5.712
-14 | -0.547 | 0.09576 | -0.048 | -5.714
-13.5 | -0.52 | 0.08511 | -0.051 | -6.114
-13 | -0.493 | 0.07769 | -0.053 | -6.352
-12.5 | -0.504 | 0.0369 | -0.073 | -13.652
-12 | -0.487 | 0.02502 | -0.078 | -19.46
-11.5 | -0.399 | 0.07814 | -0.045 | -5.111
-11 | -0.371 | 0.06977 | -0.048 | -5.324
-10.5 | -0.341 | 0.07549 | -0.045 | -4.516
-10 | -0.395 | 0.06861 | -0.046 | -5.753
-9.5 | -0.465 | 0.05568 | -0.057 | -8.357
-9 | -0.53 | 0.01087 | -0.09 | -48.789
-8.5 | -0.493 | 0.00899 | -0.091 | -54.807
-8 | -0.447 | 0.0088 | -0.094 | -50.822
-7.5 | -0.389 | 0.00833 | -0.094 | -46.66
-7 | -0.326 | 0.00801 | -0.095 | -40.703
-6.5 | -0.26 | 0.00775 | -0.096 | -33.593
-6 | -0.192 | 0.00753 | -0.097 | -25.529
-5.5 | -0.123 | 0.00728 | -0.098 | -16.84
-5 | -0.052 | 0.00719 | -0.099 | -7.217
-4.5 | 0.02 | 0.00707 | -0.1 | 2.798
-4 | 0.092 | 0.00697 | -0.101 | 13.212
-3.5 | 0.165 | 0.00689 | -0.102 | 23.902
-3 | 0.239 | 0.00682 | -0.102 | 35.052
-2.5 | 0.312 | 0.00673 | -0.103 | 46.309
-2 | 0.385 | 0.00654 | -0.104 | 58.878
-1.5 | 0.458 | 0.00628 | -0.104 | 72.899
-1 | 0.531 | 0.00632 | -0.105 | 84
-0.5 | 0.603 | 0.00624 | -0.106 | 96.612
0 | 0.667 | 0.00633 | -0.106 | 105.406
0.5 | 0.738 | 0.00622 | -0.107 | 118.587
1 | 0.808 | 0.00642 | -0.108 | 125.834
1.5 | 0.878 | 0.0066 | -0.109 | 133.087
2 | 0.948 | 0.00679 | -0.109 | 139.515
2.5 | 1.017 | 0.007 | -0.11 | 145.37
3 | 1.086 | 0.0074 | -0.111 | 146.635
3.5 | 1.149 | 0.00916 | -0.111 | 125.473
4 | 1.216 | 0.00993 | -0.111 | 122.387
4.5 | 1.283 | 0.01073 | -0.112 | 119.507
5 | 1.349 | 0.01163 | -0.112 | 115.959
5.5 | 1.415 | 0.01285 | -0.113 | 110.119
6 | 1.48 | 0.01411 | -0.113 | 104.939
6.5 | 1.545 | 0.01557 | -0.114 | 99.261
7 | 1.575 | 0.01716 | -0.114 | 91.798
7.5 | 1.63 | 0.01885 | -0.115 | 86.463
8 | 1.679 | 0.02022 | -0.116 | 83.056
8.5 | 1.722 | 0.02323 | -0.116 | 74.103
9 | 1.76 | 0.02489 | -0.117 | 70.7
9.5 | 1.789 | 0.02662 | -0.117 | 67.22
10 | 1.803 | 0.02865 | -0.118 | 62.939
10.5 | 1.793 | 0.03069 | -0.118 | 58.414
11 | 1.745 | 0.03315 | -0.119 | 52.632
11.5 | 1.61 | 0.03663 | -0.119 | 43.949
12 | 1.096 | 0.0423 | -0.119 | 25.906
12.5 | 1.127 | 0.04334 | -0.12 | 25.994
13 | 1.157 | 0.04493 | -0.121 | 25.747
13.5 | 1.185 | 0.04939 | -0.121 | 23.988
14 | 1.212 | 0.05476 | -0.121 | 22.132
14.5 | 1.242 | 0.05494 | -0.122 | 22.616
15 | 1.264 | 0.06386 | -0.121 | 19.798

## 136. Re 16M Mach 0.50 (2)
BIGFOIL.COM POLAR EXPORT
NACA64-720 a=0.5
NACA64-720 a=0.5 |  |  |  | Cl Max: | 1.6267 | at alpha= | 19 | deg
XFOIL ncrit=9 |  |  |  | L/D Max: | 248.504 | at alpha= | 5 | deg
Re: | 16000000 |  |  | Cd Min: | 0.15766 | at alpha= | 20 | deg
Mach: | 0.5 |  |  | Cl=0 at alpha= | -4.748 | deg
|  |  |  | @ Cl=0.1, Cd= | 0.0061296
|  |  |  | @ Cl=0.4, Cd= | 0.0057033
|  |  |  | @ Cl=0.6, Cd= | 0.0052846
alpha (deg) | Cl | Cd | Cm | Cl/Cd
-15 | -0.3467 | 0.10828 | -0.093 | -3.2019
-14.5 | -0.3863 | 0.09374 | -0.1038 | -4.121
-14 | -0.4221 | 0.0809 | -0.1134 | -5.2176
-13.5 | -0.4444 | 0.07044 | -0.1207 | -6.3089
-13 | -0.4546 | 0.06089 | -0.1272 | -7.4659
-12.5 | -0.4782 | 0.05042 | -0.1348 | -9.4843
-12 | -0.5048 | 0.04156 | -0.1404 | -12.1463
-11.5 | -0.5316 | 0.03395 | -0.1438 | -15.6583
-10 | -0.7873 | 0.01065 | -0.1251 | -73.9249
-9.5 | -0.7176 | 0.00979 | -0.121 | -73.2993
-9 | -0.6533 | 0.00865 | -0.1171 | -75.526
-8.5 | -0.5745 | 0.00827 | -0.1151 | -69.468
-8 | -0.4962 | 0.0079 | -0.1135 | -62.8101
-7.5 | -0.4187 | 0.00755 | -0.1124 | -55.457
-7 | -0.3419 | 0.00723 | -0.1116 | -47.2891
-6.5 | -0.2655 | 0.00699 | -0.1112 | -37.9828
-6 | -0.189 | 0.00676 | -0.1112 | -27.9586
-5.5 | -0.1129 | 0.00656 | -0.1114 | -17.2104
-5 | -0.0379 | 0.00639 | -0.1118 | -5.9311
-4.5 | 0.0373 | 0.00623 | -0.1124 | 5.9872
-4 | 0.1122 | 0.00611 | -0.1133 | 18.3633
-3.5 | 0.1862 | 0.00601 | -0.1142 | 30.9817
-3 | 0.2607 | 0.00589 | -0.1153 | 44.2615
-2.5 | 0.3342 | 0.00582 | -0.1164 | 57.4227
-2 | 0.4075 | 0.00569 | -0.1176 | 71.6169
-1.5 | 0.481 | 0.00552 | -0.119 | 87.1377
-1 | 0.554 | 0.00538 | -0.1203 | 102.974
-0.5 | 0.6263 | 0.00523 | -0.1217 | 119.7514
0 | 0.6987 | 0.00495 | -0.1231 | 141.1515
0.5 | 0.7713 | 0.00467 | -0.1246 | 165.1606
1 | 0.8455 | 0.00472 | -0.1261 | 179.1314
1.5 | 0.9189 | 0.0048 | -0.1275 | 191.4375
2 | 0.9924 | 0.00491 | -0.1287 | 202.1181
2.5 | 1.067 | 0.00497 | -0.1301 | 214.6881
3 | 1.1415 | 0.00506 | -0.1314 | 225.5929
3.5 | 1.2141 | 0.00523 | -0.1322 | 232.1415
4 | 1.2858 | 0.00541 | -0.1327 | 237.671
4.5 | 1.3597 | 0.00551 | -0.1335 | 246.7695
5 | 1.4289 | 0.00575 | -0.1333 | 248.5043
5.5 | 1.4952 | 0.00603 | -0.1324 | 247.9602
6 | 1.5446 | 0.00657 | -0.1286 | 235.0989
7 | 1.5093 | 0.01074 | -0.1026 | 140.5307
7.5 | 1.471 | 0.01476 | -0.09 | 99.6612
8 | 1.4372 | 0.01925 | -0.0794 | 74.6597
8.5 | 1.4094 | 0.0241 | -0.0708 | 58.4813
9 | 1.3886 | 0.0291 | -0.0638 | 47.7182
9.5 | 1.3764 | 0.03411 | -0.0583 | 40.3518
10 | 1.3611 | 0.03958 | -0.0533 | 34.3886
10.5 | 1.3602 | 0.04454 | -0.0498 | 30.5388
11 | 1.3649 | 0.04938 | -0.047 | 27.6407
11.5 | 1.3779 | 0.05377 | -0.0447 | 25.6258
12 | 1.3814 | 0.05914 | -0.0426 | 23.3581
12.5 | 1.3822 | 0.06497 | -0.0409 | 21.2744
13 | 1.3943 | 0.07011 | -0.0396 | 19.8873
13.5 | 1.4185 | 0.07483 | -0.0396 | 18.9563
14 | 1.4423 | 0.0792 | -0.0386 | 18.2109
14.5 | 1.4616 | 0.08427 | -0.038 | 17.3443
15 | 1.4844 | 0.08922 | -0.0376 | 16.6375
15.5 | 1.5081 | 0.09425 | -0.0374 | 16.0011
16 | 1.5287 | 0.09976 | -0.0376 | 15.3238
16.5 | 1.5491 | 0.10545 | -0.0379 | 14.6904
17 | 1.572 | 0.111 | -0.0384 | 14.1622
17.5 | 1.59 | 0.11721 | -0.0393 | 13.5654
18 | 1.6059 | 0.12376 | -0.0405 | 12.9759
18.5 | 1.6189 | 0.13079 | -0.0421 | 12.3779
19 | 1.6267 | 0.13851 | -0.0443 | 11.7443
19.5 | 1.6251 | 0.1474 | -0.0476 | 11.0251
20 | 1.6132 | 0.15766 | -0.0522 | 10.2321

## 137. Re 18M Mach 0.00 (1)
BIGFOIL.COM POLAR EXPORT
NACA64-720 a=0.5
NACA64-720 a=0.5 |  |  |  | Cl Max: | 1.971 | at alpha= | 16 | deg
JavaFoil+Calcfoil stall+Eppler ext transition |  |  |  | L/D Max: | 145.935 | at alpha= | 2 | deg
Re: | 18000000 |  |  | Cd Min: | 0.0054 | at alpha= | 1 | deg
Mach: | 0 |  |  | Cl=0 at alpha= | -4.6371 | deg
|  |  |  | @ Cl=0.1, Cd= | 0.0062814
|  |  |  | @ Cl=0.4, Cd= | 0.0058311
|  |  |  | @ Cl=0.6, Cd= | 0.0055255
alpha (deg) | Cl | Cd | Cm | Cl/Cd
-20 | -0.812 | 0.13497 | -0.042 | -6.014
-19.5 | -0.823 | 0.12771 | -0.043 | -6.447
-19 | -0.838 | 0.11525 | -0.045 | -7.269
-18.5 | -0.842 | 0.11337 | -0.045 | -7.43
-18 | -0.855 | 0.09983 | -0.048 | -8.567
-17.5 | -0.865 | 0.08878 | -0.05 | -9.743
-17 | -0.879 | 0.07364 | -0.053 | -11.934
-16.5 | -0.9 | 0.05439 | -0.058 | -16.539
-16 | -0.902 | 0.04655 | -0.059 | -19.383
-15.5 | -0.901 | 0.04001 | -0.061 | -22.509
-15 | -0.896 | 0.0343 | -0.063 | -26.121
-14.5 | -0.886 | 0.03 | -0.064 | -29.529
-14 | -0.882 | 0.02254 | -0.067 | -39.158
-13.5 | -0.87 | 0.01821 | -0.068 | -47.756
-13 | -0.854 | 0.01448 | -0.07 | -58.938
-12.5 | -0.846 | 0.00912 | -0.073 | -92.728
-12 | -0.798 | 0.01128 | -0.073 | -70.776
-11.5 | -0.777 | 0.00838 | -0.076 | -92.772
-11 | -0.733 | 0.00792 | -0.077 | -92.537
-10.5 | -0.686 | 0.0077 | -0.077 | -89.039
-10 | -0.636 | 0.00741 | -0.078 | -85.735
-9.5 | -0.582 | 0.00771 | -0.079 | -75.508
-9 | -0.526 | 0.00758 | -0.08 | -69.409
-8.5 | -0.469 | 0.00677 | -0.08 | -69.261
-8 | -0.411 | 0.00722 | -0.081 | -56.853
-7.5 | -0.351 | 0.00701 | -0.082 | -50.101
-7 | -0.291 | 0.00693 | -0.083 | -42.067
-6.5 | -0.231 | 0.00671 | -0.083 | -34.37
-6 | -0.169 | 0.00662 | -0.084 | -25.591
-5.5 | -0.108 | 0.00651 | -0.085 | -16.515
-5 | -0.045 | 0.00646 | -0.086 | -7.014
-4.5 | 0.017 | 0.00639 | -0.086 | 2.698
-4 | 0.08 | 0.00631 | -0.087 | 12.693
-3.5 | 0.143 | 0.00622 | -0.088 | 22.993
-3 | 0.207 | 0.00615 | -0.089 | 33.655
-2.5 | 0.27 | 0.00609 | -0.09 | 44.333
-2 | 0.333 | 0.00589 | -0.09 | 56.619
-1.5 | 0.396 | 0.00584 | -0.091 | 67.841
-1 | 0.459 | 0.0057 | -0.092 | 80.648
-0.5 | 0.522 | 0.00562 | -0.093 | 92.996
0 | 0.586 | 0.00553 | -0.093 | 105.857
0.5 | 0.648 | 0.00551 | -0.094 | 117.725
1 | 0.711 | 0.0054 | -0.095 | 131.805
1.5 | 0.774 | 0.00549 | -0.096 | 140.971
2 | 0.837 | 0.00574 | -0.097 | 145.935
2.5 | 0.891 | 0.0066 | -0.096 | 134.864
3 | 0.95 | 0.007 | -0.097 | 135.726
3.5 | 1.01 | 0.00739 | -0.097 | 136.663
4 | 1.069 | 0.00781 | -0.098 | 136.785
4.5 | 1.127 | 0.0083 | -0.098 | 135.741
5 | 1.186 | 0.00889 | -0.099 | 133.328
5.5 | 1.244 | 0.00954 | -0.099 | 130.333
6 | 1.302 | 0.01018 | -0.1 | 127.847
6.5 | 1.359 | 0.01094 | -0.1 | 124.291
7 | 1.399 | 0.01181 | -0.101 | 118.414
7.5 | 1.452 | 0.01266 | -0.101 | 114.693
8 | 1.503 | 0.0134 | -0.102 | 112.182
8.5 | 1.553 | 0.01407 | -0.103 | 110.431
9 | 1.6 | 0.01578 | -0.103 | 101.38
9.5 | 1.647 | 0.01661 | -0.103 | 99.138
10 | 1.691 | 0.01741 | -0.104 | 97.141
10.5 | 1.733 | 0.01833 | -0.105 | 94.529
11 | 1.772 | 0.01921 | -0.105 | 92.24
11.5 | 1.808 | 0.02009 | -0.106 | 89.985
12 | 1.842 | 0.02112 | -0.106 | 87.197
12.5 | 1.872 | 0.02213 | -0.107 | 84.593
13 | 1.9 | 0.02325 | -0.107 | 81.716
13.5 | 1.923 | 0.02444 | -0.108 | 78.711
14 | 1.942 | 0.02552 | -0.108 | 76.083
14.5 | 1.955 | 0.02688 | -0.109 | 72.747
15 | 1.965 | 0.02828 | -0.109 | 69.467
15.5 | 1.97 | 0.02975 | -0.11 | 66.214
16 | 1.971 | 0.03134 | -0.11 | 62.898
16.5 | 1.968 | 0.03304 | -0.11 | 59.561
17 | 1.958 | 0.03465 | -0.111 | 56.514
17.5 | 1.939 | 0.03633 | -0.111 | 53.382
18 | 1.916 | 0.03829 | -0.112 | 50.028
18.5 | 1.888 | 0.04037 | -0.112 | 46.762
19 | 1.856 | 0.04267 | -0.112 | 43.497
19.5 | 1.82 | 0.04509 | -0.113 | 40.375
20 | 1.782 | 0.04773 | -0.113 | 37.346

## 138. Re 18M Mach 0.00 (2)
BIGFOIL.COM POLAR EXPORT
NACA64-720 a=0.5
NACA64-720 a=0.5 |  |  |  | Cl Max: | 1.7227 | at alpha= | 19 | deg
XFOIL ncrit=9 |  |  |  | L/D Max: | 219.463 | at alpha= | 4.5 | deg
Re: | 18000000 |  |  | Cd Min: | 0.07997 | at alpha= | 20 | deg
Mach: | 0 |  |  | Cl=0 at alpha= | -4.7145 | deg
|  |  |  | @ Cl=0.1, Cd= | 0.0055499
|  |  |  | @ Cl=0.4, Cd= | 0.0049879
|  |  |  | @ Cl=0.6, Cd= | 0.0043847
alpha (deg) | Cl | Cd | Cm | Cl/Cd
-20 | -1.365 | 0.02939 | -0.1048 | -46.4444
-19.5 | -1.3573 | 0.02599 | -0.1047 | -52.2239
-19 | -1.3506 | 0.02281 | -0.104 | -59.2109
-18.5 | -1.3359 | 0.02043 | -0.1027 | -65.3891
-18 | -1.3216 | 0.01835 | -0.1007 | -72.0218
-17.5 | -1.3013 | 0.01685 | -0.0983 | -77.2285
-17 | -1.2848 | 0.01552 | -0.0946 | -82.7835
-16.5 | -1.273 | 0.01452 | -0.0889 | -87.6722
-16 | -1.2416 | 0.01384 | -0.0858 | -89.711
-15.5 | -1.2004 | 0.01319 | -0.0842 | -91.0083
-15 | -1.1553 | 0.01258 | -0.0831 | -91.8362
-14.5 | -1.1077 | 0.01202 | -0.0823 | -92.1547
-14 | -1.0583 | 0.0115 | -0.0818 | -92.0261
-13.5 | -1.0076 | 0.01098 | -0.0814 | -91.7668
-13 | -0.9562 | 0.01044 | -0.0811 | -91.59
-12.5 | -0.9034 | 0.00996 | -0.0811 | -90.7028
-12 | -0.8499 | 0.00948 | -0.0811 | -89.6519
-11.5 | -0.8015 | 0.00847 | -0.0805 | -94.6281
-11 | -0.7459 | 0.00805 | -0.0808 | -92.6584
-10.5 | -0.6885 | 0.00778 | -0.0813 | -88.4961
-10 | -0.6309 | 0.00749 | -0.0819 | -84.2323
-9.5 | -0.5722 | 0.00727 | -0.0826 | -78.707
-9 | -0.5132 | 0.00707 | -0.0834 | -72.5884
-8.5 | -0.4541 | 0.00686 | -0.0842 | -66.1953
-8 | -0.395 | 0.00667 | -0.0851 | -59.2204
-7.5 | -0.3354 | 0.00649 | -0.086 | -51.6795
-7 | -0.2754 | 0.00633 | -0.0869 | -43.5071
-6.5 | -0.2153 | 0.00618 | -0.0879 | -34.8382
-6 | -0.1552 | 0.00602 | -0.0889 | -25.7807
-5.5 | -0.0951 | 0.0059 | -0.09 | -16.1186
-5 | -0.0346 | 0.00579 | -0.0911 | -5.9758
-4.5 | 0.026 | 0.00565 | -0.0922 | 4.6018
-4 | 0.0865 | 0.00557 | -0.0933 | 15.5296
-3.5 | 0.1469 | 0.00548 | -0.0945 | 26.8066
-3 | 0.2077 | 0.00537 | -0.0956 | 38.6778
-2.5 | 0.268 | 0.00525 | -0.0968 | 51.0476
-2 | 0.3282 | 0.00513 | -0.098 | 63.9766
-1.5 | 0.3889 | 0.00501 | -0.0992 | 77.6248
-1 | 0.4491 | 0.00489 | -0.1004 | 91.8405
-0.5 | 0.5093 | 0.00478 | -0.1017 | 106.5481
0 | 0.5693 | 0.00454 | -0.1029 | 125.3965
0.5 | 0.6286 | 0.00424 | -0.1042 | 148.2547
1 | 0.6887 | 0.00426 | -0.1054 | 161.6667
1.5 | 0.7494 | 0.00429 | -0.1067 | 174.6853
2 | 0.8093 | 0.00437 | -0.1079 | 185.1945
2.5 | 0.8696 | 0.0044 | -0.1092 | 197.6364
3 | 0.9293 | 0.00452 | -0.1104 | 205.5973
3.5 | 0.9888 | 0.00461 | -0.1116 | 214.4902
4 | 1.0469 | 0.00479 | -0.1126 | 218.5595
4.5 | 1.1039 | 0.00503 | -0.1134 | 219.4632
5 | 1.1561 | 0.00554 | -0.1135 | 208.6823
5.5 | 1.2056 | 0.0061 | -0.1131 | 197.6393
6 | 1.2503 | 0.00679 | -0.1118 | 184.1384
6.5 | 1.2806 | 0.00785 | -0.1081 | 163.1338
7 | 1.2995 | 0.00867 | -0.1021 | 149.8847
7.5 | 1.2998 | 0.00981 | -0.0931 | 132.4975
8 | 1.3154 | 0.01105 | -0.0877 | 119.0407
8.5 | 1.3251 | 0.01278 | -0.0821 | 103.6854
9 | 1.3402 | 0.01451 | -0.0776 | 92.3639
9.5 | 1.3611 | 0.01611 | -0.0742 | 84.4879
10 | 1.375 | 0.01812 | -0.0702 | 75.883
10.5 | 1.3911 | 0.02016 | -0.0668 | 69.003
11 | 1.4025 | 0.02267 | -0.0633 | 61.8659
11.5 | 1.4135 | 0.02535 | -0.06 | 55.7594
12 | 1.4285 | 0.0279 | -0.0573 | 51.2007
12.5 | 1.512 | 0.03063 | -0.0687 | 49.3634
13 | 1.4938 | 0.03276 | -0.0586 | 45.5983
13.5 | 1.5214 | 0.03585 | -0.0593 | 42.4379
14 | 1.5548 | 0.03893 | -0.0609 | 39.9384
14.5 | 1.6005 | 0.04182 | -0.0647 | 38.2712
15 | 1.6241 | 0.04522 | -0.065 | 35.9155
15.5 | 1.6386 | 0.04858 | -0.0635 | 33.7299
16 | 1.6587 | 0.05137 | -0.0624 | 32.2893
16.5 | 1.6689 | 0.05518 | -0.061 | 30.2447
17 | 1.6827 | 0.05864 | -0.0598 | 28.6954
17.5 | 1.6966 | 0.06201 | -0.0586 | 27.3601
18 | 1.7044 | 0.06606 | -0.0574 | 25.8008
18.5 | 1.7189 | 0.06928 | -0.0562 | 24.8109
19 | 1.7227 | 0.07335 | -0.0545 | 23.486
19.5 | 1.7018 | 0.07617 | -0.0469 | 22.3421
20 | 1.7173 | 0.07997 | -0.0472 | 21.4743

## 139. Re 18M Mach 0.10 (1)
BIGFOIL.COM POLAR EXPORT
NACA64-720 a=0.5
NACA64-720 a=0.5 |  |  |  | Cl Max: | 1.961 | at alpha= | 15.5 | deg
JavaFoil+Calcfoil stall+Eppler ext transition |  |  |  | L/D Max: | 145.263 | at alpha= | 2 | deg
Re: | 18000000 |  |  | Cd Min: | 0.00541 | at alpha= | 1 | deg
Mach: | 0.1 |  |  | Cl=0 at alpha= | -4.6349 | deg
|  |  |  | @ Cl=0.1, Cd= | 0.0062719
|  |  |  | @ Cl=0.4, Cd= | 0.0058353
|  |  |  | @ Cl=0.6, Cd= | 0.0055219
alpha (deg) | Cl | Cd | Cm | Cl/Cd
-20 | -0.769 | 0.13975 | -0.041 | -5.502
-19.5 | -0.784 | 0.13248 | -0.042 | -5.915
-19 | -0.8 | 0.12115 | -0.044 | -6.603
-18.5 | -0.808 | 0.11921 | -0.044 | -6.779
-18 | -0.825 | 0.10361 | -0.047 | -7.963
-17.5 | -0.829 | 0.1017 | -0.047 | -8.147
-17 | -0.842 | 0.08764 | -0.05 | -9.602
-16.5 | -0.859 | 0.06977 | -0.054 | -12.315
-16 | -0.88 | 0.05111 | -0.059 | -17.214
-15.5 | -0.882 | 0.04351 | -0.06 | -20.276
-15 | -0.879 | 0.03783 | -0.062 | -23.23
-14.5 | -0.877 | 0.0305 | -0.064 | -28.749
-14 | -0.87 | 0.0247 | -0.066 | -35.237
-13.5 | -0.86 | 0.01972 | -0.068 | -43.616
-13 | -0.847 | 0.01535 | -0.07 | -55.197
-12.5 | -0.824 | 0.01325 | -0.072 | -62.202
-12 | -0.795 | 0.01177 | -0.073 | -67.561
-11.5 | -0.778 | 0.00842 | -0.076 | -92.384
-11 | -0.734 | 0.00801 | -0.077 | -91.567
-10.5 | -0.687 | 0.00772 | -0.078 | -88.985
-10 | -0.637 | 0.0075 | -0.078 | -85.012
-9.5 | -0.584 | 0.00773 | -0.079 | -75.588
-9 | -0.528 | 0.0076 | -0.08 | -69.484
-8.5 | -0.471 | 0.00679 | -0.081 | -69.336
-8 | -0.412 | 0.00721 | -0.081 | -57.159
-7.5 | -0.353 | 0.00705 | -0.082 | -50.087
-7 | -0.293 | 0.00695 | -0.083 | -42.099
-6.5 | -0.232 | 0.00678 | -0.084 | -34.177
-6 | -0.17 | 0.00662 | -0.085 | -25.682
-5.5 | -0.108 | 0.00654 | -0.085 | -16.526
-5 | -0.046 | 0.00649 | -0.086 | -7.015
-4.5 | 0.017 | 0.00638 | -0.087 | 2.714
-4 | 0.08 | 0.0063 | -0.088 | 12.767
-3.5 | 0.144 | 0.00621 | -0.088 | 23.134
-3 | 0.208 | 0.0062 | -0.089 | 33.555
-2.5 | 0.271 | 0.00611 | -0.09 | 44.43
-2 | 0.335 | 0.00592 | -0.091 | 56.536
-1.5 | 0.398 | 0.00584 | -0.092 | 68.233
-1 | 0.462 | 0.00569 | -0.092 | 81.115
-0.5 | 0.525 | 0.0056 | -0.093 | 93.758
0 | 0.588 | 0.00552 | -0.094 | 106.62
0.5 | 0.652 | 0.00553 | -0.095 | 117.8
1 | 0.715 | 0.00541 | -0.095 | 132.118
1.5 | 0.778 | 0.00555 | -0.096 | 140.317
2 | 0.841 | 0.00579 | -0.097 | 145.263
2.5 | 0.895 | 0.00665 | -0.097 | 134.543
3 | 0.955 | 0.00704 | -0.097 | 135.638
3.5 | 1.014 | 0.00744 | -0.098 | 136.328
4 | 1.073 | 0.00788 | -0.098 | 136.231
4.5 | 1.132 | 0.00838 | -0.099 | 135.085
5 | 1.191 | 0.00897 | -0.099 | 132.765
5.5 | 1.249 | 0.00963 | -0.1 | 129.71
6 | 1.308 | 0.01028 | -0.1 | 127.241
6.5 | 1.365 | 0.01107 | -0.101 | 123.356
7 | 1.405 | 0.01193 | -0.101 | 117.71
7.5 | 1.458 | 0.01281 | -0.102 | 113.815
8 | 1.509 | 0.01355 | -0.102 | 111.37
8.5 | 1.559 | 0.01425 | -0.103 | 109.426
9 | 1.606 | 0.016 | -0.103 | 100.379
9.5 | 1.653 | 0.01683 | -0.104 | 98.215
10 | 1.697 | 0.01764 | -0.105 | 96.227
10.5 | 1.738 | 0.01859 | -0.105 | 93.509
11 | 1.777 | 0.01949 | -0.106 | 91.161
11.5 | 1.813 | 0.02042 | -0.106 | 88.782
12 | 1.845 | 0.02147 | -0.107 | 85.943
12.5 | 1.875 | 0.02252 | -0.107 | 83.272
13 | 1.901 | 0.0237 | -0.108 | 80.213
13.5 | 1.924 | 0.02494 | -0.108 | 77.12
14 | 1.941 | 0.02602 | -0.109 | 74.581
14.5 | 1.952 | 0.02739 | -0.109 | 71.256
15 | 1.959 | 0.02884 | -0.11 | 67.922
15.5 | 1.961 | 0.03051 | -0.11 | 64.291
16 | 1.959 | 0.03201 | -0.111 | 61.22
16.5 | 1.953 | 0.0338 | -0.111 | 57.785
17 | 1.94 | 0.03559 | -0.111 | 54.497
17.5 | 1.916 | 0.0371 | -0.112 | 51.649
18 | 1.888 | 0.03922 | -0.112 | 48.132
18.5 | 1.855 | 0.04164 | -0.113 | 44.537
19 | 1.817 | 0.04405 | -0.113 | 41.255
19.5 | 1.777 | 0.04639 | -0.113 | 38.299
20 | 1.733 | 0.04918 | -0.113 | 35.24

## 140. Re 18M Mach 0.10 (2)
BIGFOIL.COM POLAR EXPORT
NACA64-720 a=0.5
NACA64-720 a=0.5 |  |  |  | Cl Max: | 1.717 | at alpha= | 19 | deg
XFOIL ncrit=9 |  |  |  | L/D Max: | 220.615 | at alpha= | 4.5 | deg
Re: | 18000000 |  |  | Cd Min: | 0.08312 | at alpha= | 20 | deg
Mach: | 0.1 |  |  | Cl=0 at alpha= | -4.7156 | deg
|  |  |  | @ Cl=0.1, Cd= | 0.005569
|  |  |  | @ Cl=0.4, Cd= | 0.0050036
|  |  |  | @ Cl=0.6, Cd= | 0.0044119
alpha (deg) | Cl | Cd | Cm | Cl/Cd
-20 | -1.3457 | 0.03259 | -0.1072 | -41.2918
-19.5 | -1.3411 | 0.02868 | -0.1076 | -46.7608
-19 | -1.3367 | 0.02503 | -0.1073 | -53.4039
-18.5 | -1.3239 | 0.02225 | -0.1065 | -59.5011
-18 | -1.3112 | 0.01979 | -0.1048 | -66.2557
-17.5 | -1.2914 | 0.01799 | -0.1028 | -71.7843
-17 | -1.275 | 0.01638 | -0.0997 | -77.8388
-16.5 | -1.2616 | 0.01505 | -0.0951 | -83.8272
-16 | -1.245 | 0.01427 | -0.0894 | -87.246
-15.5 | -1.207 | 0.01351 | -0.0872 | -89.3412
-15 | -1.1629 | 0.01285 | -0.0857 | -90.4981
-14.5 | -1.1158 | 0.01225 | -0.0847 | -91.0857
-14 | -1.0663 | 0.01171 | -0.0839 | -91.0589
-13.5 | -1.0152 | 0.01118 | -0.0834 | -90.805
-13 | -0.9634 | 0.01063 | -0.0829 | -90.6303
-12.5 | -0.9105 | 0.01012 | -0.0827 | -89.9704
-12 | -0.8562 | 0.00965 | -0.0826 | -88.7254
-11.5 | -0.802 | 0.00912 | -0.0825 | -87.9386
-11 | -0.7524 | 0.00812 | -0.0819 | -92.6601
-10.5 | -0.6942 | 0.00785 | -0.0824 | -88.4331
-10 | -0.6362 | 0.00754 | -0.0829 | -84.3767
-9.5 | -0.577 | 0.00731 | -0.0836 | -78.933
-9 | -0.5174 | 0.0071 | -0.0843 | -72.8732
-8.5 | -0.4577 | 0.0069 | -0.085 | -66.3333
-8 | -0.398 | 0.0067 | -0.0858 | -59.403
-7.5 | -0.338 | 0.00651 | -0.0867 | -51.9201
-7 | -0.2775 | 0.00634 | -0.0876 | -43.7697
-6.5 | -0.2168 | 0.00619 | -0.0886 | -35.0242
-6 | -0.1562 | 0.00604 | -0.0896 | -25.8609
-5.5 | -0.0957 | 0.00591 | -0.0906 | -16.1929
-5 | -0.0347 | 0.0058 | -0.0917 | -5.9828
-4.5 | 0.0263 | 0.00566 | -0.0928 | 4.6466
-4 | 0.0872 | 0.00559 | -0.0939 | 15.5993
-3.5 | 0.1481 | 0.00549 | -0.0951 | 26.9763
-3 | 0.2093 | 0.00538 | -0.0963 | 38.9033
-2.5 | 0.27 | 0.00527 | -0.0974 | 51.2334
-2 | 0.3307 | 0.00514 | -0.0986 | 64.3385
-1.5 | 0.3917 | 0.00502 | -0.0998 | 78.0279
-1 | 0.4524 | 0.0049 | -0.1011 | 92.3265
-0.5 | 0.5129 | 0.00479 | -0.1023 | 107.0772
0 | 0.5734 | 0.00455 | -0.1036 | 126.022
0.5 | 0.6331 | 0.00424 | -0.1048 | 149.316
1 | 0.6936 | 0.00427 | -0.1061 | 162.4356
1.5 | 0.7548 | 0.00429 | -0.1074 | 175.9441
2 | 0.815 | 0.00438 | -0.1086 | 186.0731
2.5 | 0.8758 | 0.00441 | -0.1099 | 198.5941
3 | 0.936 | 0.00452 | -0.1111 | 207.0796
3.5 | 0.9959 | 0.00462 | -0.1123 | 215.5628
4 | 1.0546 | 0.00479 | -0.1133 | 220.167
4.5 | 1.1119 | 0.00504 | -0.1141 | 220.6151
5 | 1.1651 | 0.0055 | -0.1142 | 211.8364
5.5 | 1.2142 | 0.00611 | -0.1137 | 198.7234
6 | 1.2598 | 0.00676 | -0.1125 | 186.3609
6.5 | 1.2893 | 0.00783 | -0.1086 | 164.6616
8 | 1.3181 | 0.01127 | -0.0872 | 116.9565
8.5 | 1.3278 | 0.01306 | -0.0815 | 101.6692
9 | 1.3411 | 0.01493 | -0.0769 | 89.8259
9.5 | 1.3619 | 0.01658 | -0.0735 | 82.1411
10 | 1.3721 | 0.01888 | -0.0691 | 72.6748
10.5 | 1.3893 | 0.02093 | -0.0659 | 66.3784
11 | 1.4021 | 0.02341 | -0.0625 | 59.8932
11.5 | 1.4137 | 0.02612 | -0.0592 | 54.1233
12 | 1.4277 | 0.02879 | -0.0564 | 49.5901
12.5 | 1.4621 | 0.03148 | -0.058 | 46.4454
13 | 1.4877 | 0.03425 | -0.0575 | 43.4365
13.5 | 1.5173 | 0.03724 | -0.0582 | 40.7438
14 | 1.5527 | 0.04017 | -0.0599 | 38.6532
14.5 | 1.5921 | 0.04366 | -0.0632 | 36.4659
15 | 1.6227 | 0.04661 | -0.064 | 34.8144
15.5 | 1.636 | 0.05011 | -0.0625 | 32.6482
16 | 1.6511 | 0.05352 | -0.0612 | 30.8501
16.5 | 1.6675 | 0.05673 | -0.0599 | 29.3936
17 | 1.6778 | 0.06056 | -0.0586 | 27.7048
17.5 | 1.6888 | 0.06432 | -0.0573 | 26.2562
18 | 1.7017 | 0.06784 | -0.0561 | 25.084
18.5 | 1.7074 | 0.07191 | -0.0545 | 23.7436
19 | 1.717 | 0.07507 | -0.0525 | 22.872
19.5 | 1.7003 | 0.07832 | -0.0462 | 21.7097
20 | 1.7088 | 0.08312 | -0.0465 | 20.5582

## 141. Re 18M Mach 0.25 (1)
BIGFOIL.COM POLAR EXPORT
NACA64-720 a=0.5
NACA64-720 a=0.5 |  |  |  | Cl Max: | 1.918 | at alpha= | 14 | deg
JavaFoil+Calcfoil stall+Eppler ext transition |  |  |  | L/D Max: | 159.305 | at alpha= | 2 | deg
Re: | 18000000 |  |  | Cd Min: | 0.00539 | at alpha= | 2 | deg
Mach: | 0.25 |  |  | Cl=0 at alpha= | -4.6385 | deg
|  |  |  | @ Cl=0.1, Cd= | 0.006386
|  |  |  | @ Cl=0.4, Cd= | 0.0059555
|  |  |  | @ Cl=0.6, Cd= | 0.0056261
alpha (deg) | Cl | Cd | Cm | Cl/Cd
-18 | -0.569 | 0.13469 | -0.04 | -4.224
-17.5 | -0.607 | 0.12468 | -0.042 | -4.865
-17 | -0.64 | 0.11672 | -0.043 | -5.479
-16.5 | -0.668 | 0.1088 | -0.044 | -6.138
-16 | -0.694 | 0.09843 | -0.047 | -7.049
-15.5 | -0.712 | 0.09168 | -0.048 | -7.77
-15 | -0.73 | 0.0812 | -0.051 | -8.985
-14.5 | -0.735 | 0.0767 | -0.052 | -9.587
-14 | -0.77 | 0.04882 | -0.061 | -15.767
-13.5 | -0.784 | 0.03453 | -0.065 | -22.711
-13 | -0.788 | 0.02573 | -0.069 | -30.605
-12.5 | -0.78 | 0.02037 | -0.071 | -38.301
-12 | -0.77 | 0.01537 | -0.073 | -50.074
-11.5 | -0.766 | 0.00903 | -0.077 | -84.76
-11 | -0.736 | 0.0086 | -0.079 | -85.601
-10.5 | -0.693 | 0.00808 | -0.08 | -85.755
-10 | -0.646 | 0.00776 | -0.081 | -83.259
-9.5 | -0.594 | 0.00806 | -0.081 | -73.677
-9 | -0.538 | 0.00777 | -0.082 | -69.224
-8.5 | -0.48 | 0.00698 | -0.083 | -68.788
-8 | -0.421 | 0.00743 | -0.084 | -56.668
-7.5 | -0.361 | 0.00725 | -0.084 | -49.822
-7 | -0.3 | 0.00708 | -0.085 | -42.315
-6.5 | -0.237 | 0.00694 | -0.086 | -34.227
-6 | -0.174 | 0.00676 | -0.087 | -25.791
-5.5 | -0.111 | 0.00667 | -0.088 | -16.627
-5 | -0.047 | 0.00659 | -0.088 | -7.093
-4.5 | 0.018 | 0.0065 | -0.089 | 2.734
-4 | 0.083 | 0.00642 | -0.09 | 12.874
-3.5 | 0.148 | 0.00629 | -0.091 | 23.483
-3 | 0.214 | 0.00627 | -0.092 | 34.097
-2.5 | 0.279 | 0.0062 | -0.092 | 45.006
-2 | 0.344 | 0.00599 | -0.093 | 57.436
-1.5 | 0.409 | 0.00595 | -0.094 | 68.776
-1 | 0.474 | 0.00579 | -0.095 | 82.01
-0.5 | 0.54 | 0.0057 | -0.096 | 94.653
0 | 0.605 | 0.00562 | -0.096 | 107.606
0.5 | 0.67 | 0.00568 | -0.097 | 117.83
1 | 0.735 | 0.00556 | -0.098 | 132.192
1.5 | 0.8 | 0.00571 | -0.099 | 140.071
2 | 0.859 | 0.00539 | -0.099 | 159.305
2.5 | 0.917 | 0.00686 | -0.099 | 133.687
3 | 0.978 | 0.0073 | -0.1 | 133.937
3.5 | 1.039 | 0.00775 | -0.1 | 134.014
4 | 1.1 | 0.00824 | -0.101 | 133.524
4.5 | 1.16 | 0.00878 | -0.101 | 132.222
5 | 1.22 | 0.00944 | -0.102 | 129.319
5.5 | 1.28 | 0.01016 | -0.102 | 125.996
6 | 1.34 | 0.01088 | -0.103 | 123.142
6.5 | 1.399 | 0.01176 | -0.103 | 118.924
7 | 1.437 | 0.01277 | -0.104 | 112.562
7.5 | 1.491 | 0.01371 | -0.104 | 108.75
8 | 1.543 | 0.0145 | -0.105 | 106.425
8.5 | 1.593 | 0.01531 | -0.105 | 104.093
9 | 1.64 | 0.01725 | -0.106 | 95.066
9.5 | 1.686 | 0.01815 | -0.106 | 92.902
10 | 1.728 | 0.01915 | -0.107 | 90.263
10.5 | 1.767 | 0.02013 | -0.108 | 87.791
11 | 1.802 | 0.02121 | -0.108 | 84.979
11.5 | 1.834 | 0.02235 | -0.109 | 82.043
12 | 1.861 | 0.02354 | -0.109 | 79.057
12.5 | 1.884 | 0.02473 | -0.11 | 76.161
13 | 1.901 | 0.02613 | -0.11 | 72.775
13.5 | 1.913 | 0.02769 | -0.111 | 69.101
14 | 1.918 | 0.02899 | -0.111 | 66.149
14.5 | 1.913 | 0.03063 | -0.112 | 62.457
15 | 1.902 | 0.03244 | -0.112 | 58.627
15.5 | 1.883 | 0.03433 | -0.113 | 54.853
16 | 1.858 | 0.03616 | -0.113 | 51.375
16.5 | 1.825 | 0.03833 | -0.113 | 47.606
17 | 1.78 | 0.04098 | -0.114 | 43.434
17.5 | 1.718 | 0.04377 | -0.114 | 39.249
18 | 1.648 | 0.04672 | -0.114 | 35.28
18.5 | 1.57 | 0.04985 | -0.115 | 31.501
19 | 1.486 | 0.05346 | -0.115 | 27.792

## 142. Re 18M Mach 0.25 (2)
BIGFOIL.COM POLAR EXPORT
NACA64-720 a=0.5
NACA64-720 a=0.5 |  |  |  | Cl Max: | 1.6919 | at alpha= | 20 | deg
XFOIL ncrit=9 |  |  |  | L/D Max: | 231.138 | at alpha= | 4.5 | deg
Re: | 18000000 |  |  | Cd Min: | 0.097 | at alpha= | 20 | deg
Mach: | 0.25 |  |  | Cl=0 at alpha= | -4.7221 | deg
|  |  |  | @ Cl=0.1, Cd= | 0.0056451
|  |  |  | @ Cl=0.4, Cd= | 0.0051033
|  |  |  | @ Cl=0.6, Cd= | 0.0045903
alpha (deg) | Cl | Cd | Cm | Cl/Cd
-20 | -1.1962 | 0.05662 | -0.1109 | -21.1268
-19.5 | -1.2174 | 0.04843 | -0.1154 | -25.1373
-19 | -1.2374 | 0.04111 | -0.1185 | -30.0997
-18.5 | -1.2438 | 0.03558 | -0.12 | -34.9578
-18 | -1.2473 | 0.0306 | -0.1207 | -40.7614
-17.5 | -1.2401 | 0.02666 | -0.1206 | -46.5154
-17 | -1.2307 | 0.02321 | -0.1197 | -53.0246
-16.5 | -1.2201 | 0.02019 | -0.1179 | -60.4309
-16 | -1.2023 | 0.01799 | -0.1153 | -66.8316
-15.5 | -1.1886 | 0.01604 | -0.1112 | -74.1022
-15 | -1.172 | 0.01473 | -0.1059 | -79.5655
-14.5 | -1.1487 | 0.01389 | -0.1001 | -82.6998
-14 | -1.1063 | 0.01299 | -0.0972 | -85.1655
-13.5 | -1.057 | 0.01226 | -0.0951 | -86.2153
-13 | -1.0044 | 0.01161 | -0.0936 | -86.5116
-12.5 | -0.9495 | 0.01103 | -0.0924 | -86.0834
-12 | -0.8933 | 0.01045 | -0.0914 | -85.4833
-11.5 | -0.8363 | 0.00987 | -0.0906 | -84.7315
-11 | -0.7779 | 0.00937 | -0.0901 | -83.0203
-10.5 | -0.7262 | 0.0083 | -0.0889 | -87.494
-10 | -0.6657 | 0.00787 | -0.0888 | -84.587
-9.5 | -0.6039 | 0.00754 | -0.0889 | -80.0928
-9 | -0.541 | 0.00729 | -0.0893 | -74.2112
-8.5 | -0.4781 | 0.00708 | -0.0897 | -67.5282
-8 | -0.4152 | 0.00688 | -0.0903 | -60.3488
-7.5 | -0.3522 | 0.00665 | -0.0909 | -52.9624
-7 | -0.289 | 0.00645 | -0.0916 | -44.8062
-6.5 | -0.2255 | 0.00629 | -0.0924 | -35.8506
-6 | -0.1622 | 0.00616 | -0.0933 | -26.3312
-5.5 | -0.0989 | 0.006 | -0.0942 | -16.4833
-5 | -0.0353 | 0.00586 | -0.0952 | -6.0239
-4.5 | 0.0282 | 0.00575 | -0.0963 | 4.9043
-4 | 0.0914 | 0.00566 | -0.0973 | 16.1484
-3.5 | 0.155 | 0.00555 | -0.0985 | 27.9279
-3 | 0.2183 | 0.00545 | -0.0997 | 40.055
-2.5 | 0.2813 | 0.00536 | -0.1008 | 52.4813
-2 | 0.3445 | 0.0052 | -0.1021 | 66.25
-1.5 | 0.4076 | 0.00509 | -0.1033 | 80.0786
-1 | 0.4704 | 0.00499 | -0.1045 | 94.2685
-0.5 | 0.5335 | 0.00484 | -0.1059 | 110.2273
0 | 0.5962 | 0.00461 | -0.1072 | 129.3275
0.5 | 0.6579 | 0.00429 | -0.1085 | 153.3566
1 | 0.7211 | 0.00431 | -0.1098 | 167.3086
1.5 | 0.7846 | 0.00434 | -0.1112 | 180.7834
2 | 0.8472 | 0.00444 | -0.1124 | 190.8108
2.5 | 0.9104 | 0.00448 | -0.1137 | 203.2143
3 | 0.9733 | 0.00457 | -0.115 | 212.9759
3.5 | 1.0353 | 0.00471 | -0.1161 | 219.8089
4 | 1.0977 | 0.0048 | -0.1173 | 228.6875
4.5 | 1.158 | 0.00501 | -0.1181 | 231.1377
5 | 1.2139 | 0.00543 | -0.1182 | 223.5543
5.5 | 1.2632 | 0.00609 | -0.1172 | 207.422
6 | 1.3088 | 0.00676 | -0.1155 | 193.6095
6.5 | 1.3336 | 0.00784 | -0.1101 | 170.102
7 | 1.3146 | 0.00926 | -0.0971 | 141.9654
7.5 | 1.3188 | 0.01096 | -0.0897 | 120.3285
8 | 1.3258 | 0.01296 | -0.0834 | 102.2994
8.5 | 1.3357 | 0.0151 | -0.078 | 88.457
9 | 1.3396 | 0.01773 | -0.0725 | 75.5556
9.5 | 1.3574 | 0.01987 | -0.0688 | 68.314
10 | 1.3666 | 0.02263 | -0.0646 | 60.3889
10.5 | 1.3855 | 0.02498 | -0.0616 | 55.4644
11 | 1.3902 | 0.0284 | -0.0578 | 48.9507
11.5 | 1.4002 | 0.03163 | -0.0547 | 44.2681
12 | 1.4101 | 0.03501 | -0.0518 | 40.2771
12.5 | 1.4286 | 0.03759 | -0.0494 | 38.0048
13 | 1.47 | 0.04112 | -0.0527 | 35.749
13.5 | 1.4957 | 0.04468 | -0.0529 | 33.4758
14 | 1.53 | 0.0479 | -0.0541 | 31.9415
14.5 | 1.5654 | 0.05186 | -0.0566 | 30.1851
15 | 1.5953 | 0.05598 | -0.0583 | 28.4977
15.5 | 1.6141 | 0.05925 | -0.0568 | 27.2422
16 | 1.6263 | 0.06315 | -0.0553 | 25.753
16.5 | 1.6396 | 0.06688 | -0.0536 | 24.5156
17 | 1.6511 | 0.07073 | -0.052 | 23.3437
17.5 | 1.654 | 0.07491 | -0.0495 | 22.0798
18 | 1.644 | 0.07734 | -0.0425 | 21.2568
18.5 | 1.6561 | 0.08208 | -0.0425 | 20.1767
19 | 1.6672 | 0.08703 | -0.0428 | 19.1566
19.5 | 1.6831 | 0.09151 | -0.0433 | 18.3925
20 | 1.6919 | 0.097 | -0.0441 | 17.4423

## 143. Re 18M Mach 0.50 (1)
BIGFOIL.COM POLAR EXPORT
NACA64-720 a=0.5
NACA64-720 a=0.5 |  |  |  | Cl Max: | 1.804 | at alpha= | 10 | deg
JavaFoil+Calcfoil stall+Eppler ext transition |  |  |  | L/D Max: | 141.472 | at alpha= | 2.5 | deg
Re: | 18000000 |  |  | Cd Min: | 0.00579 | at alpha= | -1 | deg
Mach: | 0.5 |  |  | Cl=0 at alpha= | -4.6389 | deg
|  |  |  | @ Cl=0.1, Cd= | 0.0068769
|  |  |  | @ Cl=0.4, Cd= | 0.0064382
|  |  |  | @ Cl=0.6, Cd= | 0.006279
alpha (deg) | Cl | Cd | Cm | Cl/Cd
-20 | -0.896 | 0.18226 | -0.045 | -4.917
-19.5 | -0.867 | 0.17714 | -0.045 | -4.894
-19 | -0.838 | 0.16744 | -0.045 | -5.003
-18.5 | -0.808 | 0.16326 | -0.045 | -4.951
-18 | -0.779 | 0.16129 | -0.045 | -4.828
-17.5 | -0.749 | 0.15886 | -0.044 | -4.715
-17 | -0.722 | 0.13699 | -0.046 | -5.27
-16.5 | -0.693 | 0.1268 | -0.046 | -5.462
-16 | -0.662 | 0.12278 | -0.045 | -5.396
-15.5 | -0.633 | 0.11704 | -0.046 | -5.412
-15 | -0.604 | 0.10804 | -0.046 | -5.594
-14.5 | -0.576 | 0.1013 | -0.047 | -5.688
-14 | -0.548 | 0.09412 | -0.048 | -5.819
-13.5 | -0.522 | 0.08368 | -0.052 | -6.234
-13 | -0.496 | 0.0751 | -0.055 | -6.599
-12.5 | -0.508 | 0.03374 | -0.074 | -15.053
-12 | -0.49 | 0.02303 | -0.079 | -21.287
-11.5 | -0.399 | 0.07814 | -0.045 | -5.112
-11 | -0.372 | 0.06905 | -0.049 | -5.386
-10.5 | -0.341 | 0.07402 | -0.045 | -4.605
-10 | -0.395 | 0.06754 | -0.047 | -5.85
-9.5 | -0.466 | 0.05483 | -0.058 | -8.503
-9 | -0.531 | 0.01056 | -0.09 | -50.3
-8.5 | -0.494 | 0.00915 | -0.092 | -53.982
-8 | -0.447 | 0.00865 | -0.094 | -51.72
-7.5 | -0.389 | 0.00814 | -0.094 | -47.765
-7 | -0.326 | 0.00795 | -0.095 | -41.036
-6.5 | -0.26 | 0.00764 | -0.096 | -34.074
-6 | -0.192 | 0.00742 | -0.097 | -25.919
-5.5 | -0.123 | 0.00722 | -0.098 | -16.994
-5 | -0.052 | 0.00707 | -0.099 | -7.334
-4.5 | 0.02 | 0.00695 | -0.1 | 2.844
-4 | 0.092 | 0.00689 | -0.101 | 13.363
-3.5 | 0.165 | 0.00677 | -0.102 | 24.325
-3 | 0.239 | 0.0067 | -0.102 | 35.673
-2.5 | 0.312 | 0.00667 | -0.103 | 46.759
-2 | 0.385 | 0.00643 | -0.104 | 59.811
-1.5 | 0.458 | 0.00647 | -0.105 | 70.684
-1 | 0.53 | 0.00579 | -0.105 | 91.546
-0.5 | 0.603 | 0.0063 | -0.106 | 95.788
0 | 0.668 | 0.00635 | -0.106 | 105.152
0.5 | 0.738 | 0.00639 | -0.107 | 115.433
1 | 0.808 | 0.00634 | -0.108 | 127.528
1.5 | 0.879 | 0.00651 | -0.109 | 134.948
2 | 0.948 | 0.00671 | -0.109 | 141.391
2.5 | 1.017 | 0.00719 | -0.11 | 141.472
3 | 1.081 | 0.0087 | -0.11 | 124.246
3.5 | 1.148 | 0.0094 | -0.111 | 122.194
4 | 1.216 | 0.01008 | -0.111 | 120.598
4.5 | 1.282 | 0.01089 | -0.112 | 117.753
5 | 1.349 | 0.0119 | -0.112 | 113.327
5.5 | 1.415 | 0.01307 | -0.113 | 108.241
6 | 1.48 | 0.01422 | -0.113 | 104.127
6.5 | 1.546 | 0.01574 | -0.114 | 98.224
7 | 1.575 | 0.01726 | -0.114 | 91.271
7.5 | 1.631 | 0.01862 | -0.115 | 87.556
8 | 1.68 | 0.01991 | -0.116 | 84.399
8.5 | 1.723 | 0.02287 | -0.116 | 75.355
9 | 1.761 | 0.0244 | -0.117 | 72.158
9.5 | 1.791 | 0.02618 | -0.117 | 68.402
10 | 1.804 | 0.02806 | -0.118 | 64.305
10.5 | 1.794 | 0.03008 | -0.118 | 59.633
11 | 1.746 | 0.03251 | -0.119 | 53.712
11.5 | 1.611 | 0.03589 | -0.119 | 44.89
12 | 1.097 | 0.04168 | -0.12 | 26.315
12.5 | 1.127 | 0.04243 | -0.12 | 26.572
13 | 1.158 | 0.04398 | -0.121 | 26.325
13.5 | 1.186 | 0.04847 | -0.121 | 24.461
14 | 1.213 | 0.05357 | -0.121 | 22.636
14.5 | 1.243 | 0.05479 | -0.122 | 22.683
15 | 1.255 | 0.06991 | -0.12 | 17.947

## 144. Re 18M Mach 0.50 (2)
BIGFOIL.COM POLAR EXPORT
NACA64-720 a=0.5
NACA64-720 a=0.5 |  |  |  | Cl Max: | 1.6418 | at alpha= | 19 | deg
XFOIL ncrit=9 |  |  |  | L/D Max: | 548.496 | at alpha= | -0.5 | deg
Re: | 18000000 |  |  | Cd Min: | 0.15648 | at alpha= | 20 | deg
Mach: | 0.5 |  |  | Cl=0 at alpha= | -4.7268 | deg
|  |  |  | @ Cl=0.1, Cd= | 0.0014021
|  |  |  | @ Cl=0.4, Cd= | 0.0012612
|  |  |  | @ Cl=0.6, Cd= | 0.0011436
alpha (deg) | Cl | Cd | Cm | Cl/Cd
-10 | -0.7828 | 0.00285 | -0.1201 | -274.6667
-9.5 | -0.7136 | 0.00255 | -0.1165 | -279.8431
-9 | -0.6417 | 0.0023 | -0.1137 | -279
-8.5 | -0.5731 | 0.00199 | -0.1113 | -287.9899
-8 | -0.4955 | 0.00189 | -0.11 | -262.1693
-7.5 | -0.4183 | 0.0018 | -0.1091 | -232.3889
-7 | -0.3424 | 0.00171 | -0.1085 | -200.2339
-6.5 | -0.2665 | 0.00163 | -0.1083 | -163.4969
-6 | -0.1907 | 0.00157 | -0.1084 | -121.465
-5.5 | -0.1155 | 0.00152 | -0.1087 | -75.9868
-5 | -0.0407 | 0.00147 | -0.1092 | -27.6871
-4.5 | 0.0338 | 0.00142 | -0.1099 | 23.8028
-4 | 0.1078 | 0.0014 | -0.1108 | 77
-3.5 | 0.1818 | 0.00136 | -0.1118 | 133.6765
-3 | 0.2553 | 0.00133 | -0.1129 | 191.9549
-2.5 | 0.3285 | 0.00131 | -0.1142 | 250.7634
-2 | 0.4018 | 0.00126 | -0.1155 | 318.8889
-1.5 | 0.4746 | 0.00121 | -0.1169 | 392.2314
-1 | 0.547 | 0.00118 | -0.1183 | 463.5593
-0.5 | 0.6198 | 0.00113 | -0.1199 | 548.4956
0 | 0.7004 | 0.00494 | -0.1233 | 141.7814
0.5 | 0.7725 | 0.00459 | -0.1248 | 168.3007
1 | 0.8465 | 0.00465 | -0.1263 | 182.043
1.5 | 0.92 | 0.00473 | -0.1276 | 194.5032
2 | 0.9944 | 0.0048 | -0.1291 | 207.1667
2.5 | 1.0694 | 0.00485 | -0.1305 | 220.4948
3 | 1.1433 | 0.00496 | -0.1317 | 230.504
3.5 | 1.2154 | 0.00515 | -0.1324 | 236
4 | 1.2895 | 0.00527 | -0.1333 | 244.6869
4.5 | 1.3627 | 0.00541 | -0.1339 | 251.8854
5 | 1.4311 | 0.00567 | -0.1336 | 252.3986
5.5 | 1.4933 | 0.00604 | -0.1321 | 247.2351
6.5 | 1.5042 | 0.00858 | -0.1113 | 175.3147
7 | 1.4901 | 0.0113 | -0.1003 | 131.8673
7.5 | 1.4508 | 0.0155 | -0.0879 | 93.6
8 | 1.4254 | 0.01969 | -0.0783 | 72.3921
8.5 | 1.3972 | 0.02467 | -0.0698 | 56.6356
9.5 | 1.3684 | 0.0345 | -0.0577 | 39.6638
10.5 | 1.3601 | 0.0445 | -0.0497 | 30.564
11 | 1.3719 | 0.04885 | -0.0471 | 28.0839
11.5 | 1.3797 | 0.05366 | -0.0447 | 25.7119
12 | 1.3819 | 0.05914 | -0.0426 | 23.3666
12.5 | 1.3853 | 0.06479 | -0.041 | 21.3814
13 | 1.4025 | 0.06958 | -0.0398 | 20.1567
13.5 | 1.4222 | 0.07388 | -0.0384 | 19.2501
14 | 1.4508 | 0.07841 | -0.0385 | 18.5027
14.5 | 1.4711 | 0.08335 | -0.0378 | 17.6497
15 | 1.4973 | 0.08791 | -0.0373 | 17.0322
15.5 | 1.518 | 0.09322 | -0.0371 | 16.2841
16 | 1.5385 | 0.09874 | -0.0372 | 15.5813
16.5 | 1.5629 | 0.10395 | -0.0373 | 15.0351
17 | 1.5825 | 0.10987 | -0.0379 | 14.4034
17.5 | 1.6008 | 0.11606 | -0.0387 | 13.7929
18 | 1.618 | 0.12244 | -0.0398 | 13.2146
18.5 | 1.6342 | 0.12909 | -0.0411 | 12.6594
19 | 1.6418 | 0.13684 | -0.0433 | 11.998
19.5 | 1.6367 | 0.1461 | -0.0467 | 11.2026
20 | 1.6236 | 0.15648 | -0.0513 | 10.3758

## 145. Re 20M Mach 0.00 (1)
BIGFOIL.COM POLAR EXPORT
NACA64-720 a=0.5
NACA64-720 a=0.5 |  |  |  | Cl Max: | 1.972 | at alpha= | 16 | deg
JavaFoil+Calcfoil stall+Eppler ext transition |  |  |  | L/D Max: | 137.415 | at alpha= | 1.5 | deg
Re: | 20000000 |  |  | Cd Min: | 0.00551 | at alpha= | 1 | deg
Mach: | 0 |  |  | Cl=0 at alpha= | -4.6371 | deg
|  |  |  | @ Cl=0.1, Cd= | 0.0061709
|  |  |  | @ Cl=0.4, Cd= | 0.0058318
|  |  |  | @ Cl=0.6, Cd= | 0.0055432
alpha (deg) | Cl | Cd | Cm | Cl/Cd
-20 | -0.813 | 0.13304 | -0.043 | -6.11
-19.5 | -0.824 | 0.1259 | -0.043 | -6.549
-19 | -0.84 | 0.1131 | -0.046 | -7.423
-18.5 | -0.844 | 0.11193 | -0.045 | -7.537
-18 | -0.858 | 0.09689 | -0.048 | -8.855
-17.5 | -0.869 | 0.0852 | -0.051 | -10.198
-17 | -0.88 | 0.07288 | -0.053 | -12.069
-16.5 | -0.901 | 0.05298 | -0.058 | -17.016
-16 | -0.905 | 0.04502 | -0.06 | -20.091
-15.5 | -0.906 | 0.03708 | -0.062 | -24.431
-15 | -0.899 | 0.03289 | -0.063 | -27.325
-14.5 | -0.895 | 0.02621 | -0.065 | -34.155
-14 | -0.887 | 0.02106 | -0.067 | -42.09
-13.5 | -0.874 | 0.01702 | -0.069 | -51.34
-13 | -0.855 | 0.01405 | -0.071 | -60.841
-12.5 | -0.83 | 0.01223 | -0.072 | -67.863
-12 | -0.799 | 0.01107 | -0.073 | -72.171
-11.5 | -0.777 | 0.00823 | -0.076 | -94.465
-11 | -0.733 | 0.00789 | -0.077 | -92.873
-10.5 | -0.686 | 0.00759 | -0.077 | -90.377
-10 | -0.636 | 0.00731 | -0.078 | -86.98
-9.5 | -0.582 | 0.00759 | -0.079 | -76.726
-9 | -0.526 | 0.00745 | -0.08 | -70.645
-8.5 | -0.469 | 0.00669 | -0.08 | -70.094
-8 | -0.411 | 0.00712 | -0.081 | -57.694
-7.5 | -0.351 | 0.00696 | -0.082 | -50.52
-7 | -0.291 | 0.00685 | -0.083 | -42.507
-6.5 | -0.231 | 0.0067 | -0.083 | -34.433
-6 | -0.169 | 0.00659 | -0.084 | -25.697
-5.5 | -0.108 | 0.00645 | -0.085 | -16.669
-5 | -0.045 | 0.0064 | -0.086 | -7.079
-4.5 | 0.017 | 0.00627 | -0.086 | 2.747
-4 | 0.08 | 0.00619 | -0.087 | 12.926
-3.5 | 0.143 | 0.00613 | -0.088 | 23.32
-3 | 0.207 | 0.00604 | -0.089 | 34.238
-2.5 | 0.27 | 0.00602 | -0.09 | 44.834
-2 | 0.333 | 0.00582 | -0.09 | 57.217
-1.5 | 0.396 | 0.00584 | -0.091 | 67.816
-1 | 0.459 | 0.00571 | -0.092 | 80.52
-0.5 | 0.522 | 0.00565 | -0.093 | 92.492
0 | 0.586 | 0.00555 | -0.093 | 105.431
0.5 | 0.648 | 0.00552 | -0.094 | 117.538
1 | 0.711 | 0.00551 | -0.095 | 129.091
1.5 | 0.774 | 0.00563 | -0.096 | 137.415
2 | 0.831 | 0.00643 | -0.096 | 129.19
2.5 | 0.89 | 0.00675 | -0.096 | 131.961
3 | 0.95 | 0.00711 | -0.097 | 133.537
3.5 | 1.009 | 0.0075 | -0.097 | 134.495
4 | 1.069 | 0.00794 | -0.098 | 134.653
4.5 | 1.127 | 0.00843 | -0.098 | 133.66
5 | 1.186 | 0.00901 | -0.099 | 131.574
5.5 | 1.244 | 0.00959 | -0.099 | 129.656
6 | 1.302 | 0.01026 | -0.1 | 126.909
6.5 | 1.36 | 0.01099 | -0.1 | 123.675
7 | 1.399 | 0.01183 | -0.101 | 118.255
7.5 | 1.452 | 0.01255 | -0.102 | 115.746
8 | 1.504 | 0.01323 | -0.102 | 113.662
8.5 | 1.554 | 0.01388 | -0.103 | 111.935
9 | 1.601 | 0.01554 | -0.103 | 103.012
9.5 | 1.648 | 0.01628 | -0.104 | 101.226
10 | 1.693 | 0.01707 | -0.104 | 99.132
10.5 | 1.734 | 0.01799 | -0.105 | 96.363
11 | 1.773 | 0.01886 | -0.105 | 94.011
11.5 | 1.81 | 0.01975 | -0.106 | 91.612
12 | 1.843 | 0.02072 | -0.106 | 88.967
12.5 | 1.874 | 0.02176 | -0.107 | 86.102
13 | 1.901 | 0.02282 | -0.107 | 83.291
13.5 | 1.925 | 0.02405 | -0.108 | 80.045
14 | 1.943 | 0.02521 | -0.108 | 77.082
14.5 | 1.957 | 0.02632 | -0.109 | 74.347
15 | 1.966 | 0.02775 | -0.109 | 70.853
15.5 | 1.971 | 0.02925 | -0.11 | 67.378
16 | 1.972 | 0.03084 | -0.11 | 63.944
16.5 | 1.969 | 0.03241 | -0.111 | 60.766
17 | 1.96 | 0.03412 | -0.111 | 57.427
17.5 | 1.941 | 0.03561 | -0.111 | 54.503
18 | 1.917 | 0.03773 | -0.112 | 50.813
18.5 | 1.889 | 0.0398 | -0.112 | 47.462
19 | 1.857 | 0.04198 | -0.113 | 44.237
19.5 | 1.822 | 0.04429 | -0.113 | 41.132
20 | 1.784 | 0.04682 | -0.113 | 38.103

## 146. Re 20M Mach 0.00 (2)
BIGFOIL.COM POLAR EXPORT
NACA64-720 a=0.5
NACA64-720 a=0.5 |  |  |  | Cl Max: | 1.7463 | at alpha= | 19.5 | deg
XFOIL ncrit=9 |  |  |  | L/D Max: | 219.979 | at alpha= | 4 | deg
Re: | 20000000 |  |  | Cd Min: | 0.07917 | at alpha= | 20 | deg
Mach: | 0 |  |  | Cl=0 at alpha= | -4.7124 | deg
|  |  |  | @ Cl=0.1, Cd= | 0.005475
|  |  |  | @ Cl=0.4, Cd= | 0.004939
|  |  |  | @ Cl=0.6, Cd= | 0.0044176
alpha (deg) | Cl | Cd | Cm | Cl/Cd
-20 | -1.3759 | 0.0285 | -0.1049 | -48.2772
-19.5 | -1.3675 | 0.02523 | -0.1047 | -54.2013
-19 | -1.3601 | 0.02215 | -0.1038 | -61.4041
-18.5 | -1.3446 | 0.01992 | -0.1024 | -67.5
-18 | -1.33 | 0.01791 | -0.1002 | -74.2602
-17.5 | -1.3098 | 0.01648 | -0.0976 | -79.4782
-17 | -1.2939 | 0.01523 | -0.0936 | -84.9573
-16.5 | -1.2845 | 0.01429 | -0.0872 | -89.888
-16 | -1.2472 | 0.0136 | -0.0851 | -91.7059
-15.5 | -1.2054 | 0.01292 | -0.0836 | -93.2972
-15 | -1.1595 | 0.01233 | -0.0826 | -94.0389
-14.5 | -1.1114 | 0.0118 | -0.0819 | -94.1864
-14 | -1.0613 | 0.01129 | -0.0814 | -94.0035
-13.5 | -1.01 | 0.0108 | -0.0811 | -93.5185
-13 | -0.9581 | 0.01029 | -0.0809 | -93.1098
-12.5 | -0.9052 | 0.00982 | -0.0809 | -92.1792
-12 | -0.851 | 0.00937 | -0.0809 | -90.8218
-11.5 | -0.7969 | 0.00887 | -0.081 | -89.8422
-11 | -0.7471 | 0.00793 | -0.0806 | -94.2119
-10.5 | -0.6894 | 0.00767 | -0.0812 | -89.8827
-10 | -0.6319 | 0.00736 | -0.0818 | -85.856
-9.5 | -0.5732 | 0.00714 | -0.0825 | -80.2801
-9 | -0.5141 | 0.00694 | -0.0833 | -74.0778
-8.5 | -0.4549 | 0.00676 | -0.0841 | -67.2929
-8 | -0.3956 | 0.00657 | -0.085 | -60.2131
-7.5 | -0.336 | 0.00638 | -0.0859 | -52.6646
-7 | -0.276 | 0.00621 | -0.0869 | -44.4444
-6.5 | -0.2158 | 0.00607 | -0.0879 | -35.5519
-6 | -0.1556 | 0.00595 | -0.0889 | -26.1513
-5.5 | -0.0954 | 0.00581 | -0.0899 | -16.42
-5 | -0.0348 | 0.00569 | -0.091 | -6.116
-4.5 | 0.0257 | 0.00558 | -0.0922 | 4.6057
-4 | 0.0862 | 0.0055 | -0.0933 | 15.6727
-3.5 | 0.1469 | 0.00539 | -0.0945 | 27.2542
-3 | 0.2075 | 0.00529 | -0.0956 | 39.225
-2.5 | 0.2679 | 0.00521 | -0.0968 | 51.4203
-2 | 0.3284 | 0.00506 | -0.098 | 64.9012
-1.5 | 0.389 | 0.00496 | -0.0992 | 78.4274
-0.5 | 0.5096 | 0.00473 | -0.1017 | 107.7378
0 | 0.5698 | 0.00453 | -0.103 | 125.7837
0.5 | 0.6289 | 0.00431 | -0.1042 | 145.9165
1 | 0.6892 | 0.00421 | -0.1055 | 163.7055
1.5 | 0.7494 | 0.00427 | -0.1067 | 175.5035
2 | 0.8097 | 0.00431 | -0.108 | 187.8654
2.5 | 0.8699 | 0.00436 | -0.1093 | 199.5183
3 | 0.9293 | 0.00448 | -0.1104 | 207.433
3.5 | 0.9891 | 0.00457 | -0.1117 | 216.4333
4 | 1.0471 | 0.00476 | -0.1126 | 219.979
4.5 | 1.1019 | 0.00514 | -0.1131 | 214.3774
5 | 1.1522 | 0.00574 | -0.1128 | 200.7317
5.5 | 1.203 | 0.00622 | -0.1126 | 193.4084
6 | 1.2462 | 0.00695 | -0.1112 | 179.3094
6.5 | 1.2761 | 0.00798 | -0.1074 | 159.9123
7 | 1.2926 | 0.00874 | -0.1008 | 147.8947
7.5 | 1.2984 | 0.00982 | -0.0929 | 132.22
8 | 1.3143 | 0.01105 | -0.0876 | 118.9412
8.5 | 1.3232 | 0.01282 | -0.0818 | 103.2137
9 | 1.3417 | 0.0144 | -0.0778 | 93.1736
9.5 | 1.3627 | 0.01601 | -0.0744 | 85.1156
10 | 1.3799 | 0.01787 | -0.0708 | 77.2188
10.5 | 1.3949 | 0.01994 | -0.0672 | 69.9549
11 | 1.4063 | 0.02245 | -0.0636 | 62.6414
11.5 | 1.4176 | 0.02512 | -0.0603 | 56.4331
12 | 1.4353 | 0.0275 | -0.0579 | 52.1927
12.5 | 1.4538 | 0.02987 | -0.0556 | 48.6709
13 | 1.4932 | 0.03213 | -0.0575 | 46.4737
13.5 | 1.5161 | 0.03509 | -0.057 | 43.206
14 | 1.5461 | 0.0379 | -0.0577 | 40.7942
14.5 | 1.5838 | 0.04064 | -0.0597 | 38.9715
15 | 1.6283 | 0.04447 | -0.0646 | 36.6157
15.5 | 1.6554 | 0.0472 | -0.0647 | 35.072
16 | 1.6695 | 0.05062 | -0.0633 | 32.981
16.5 | 1.6795 | 0.05443 | -0.0619 | 30.8561
17 | 1.6989 | 0.05734 | -0.0609 | 29.6285
17.5 | 1.7067 | 0.06135 | -0.0595 | 27.8191
18 | 1.7166 | 0.06519 | -0.0583 | 26.3323
18.5 | 1.7315 | 0.06849 | -0.0573 | 25.2811
19 | 1.7364 | 0.07263 | -0.0559 | 23.9075
19.5 | 1.7463 | 0.07597 | -0.0544 | 22.9867
20 | 1.7238 | 0.07917 | -0.0472 | 21.7734

## 147. Re 20M Mach 0.10 (1)
BIGFOIL.COM POLAR EXPORT
NACA64-720 a=0.5
NACA64-720 a=0.5 |  |  |  | Cl Max: | 1.963 | at alpha= | 15.5 | deg
JavaFoil+Calcfoil stall+Eppler ext transition |  |  |  | L/D Max: | 138.124 | at alpha= | 1.5 | deg
Re: | 20000000 |  |  | Cd Min: | 0.00553 | at alpha= | 0.5 | deg
Mach: | 0.1 |  |  | Cl=0 at alpha= | -4.6349 | deg
|  |  |  | @ Cl=0.1, Cd= | 0.0062325
|  |  |  | @ Cl=0.4, Cd= | 0.0058278
|  |  |  | @ Cl=0.6, Cd= | 0.0055625
alpha (deg) | Cl | Cd | Cm | Cl/Cd
-20 | -0.77 | 0.13825 | -0.042 | -5.566
-19.5 | -0.784 | 0.13103 | -0.042 | -5.987
-19 | -0.798 | 0.12314 | -0.044 | -6.484
-18.5 | -0.809 | 0.11746 | -0.044 | -6.889
-18 | -0.827 | 0.10127 | -0.048 | -8.167
-17.5 | -0.83 | 0.09946 | -0.047 | -8.35
-17 | -0.845 | 0.08423 | -0.051 | -10.035
-16.5 | -0.86 | 0.06907 | -0.054 | -12.452
-16 | -0.882 | 0.04981 | -0.059 | -17.699
-15.5 | -0.884 | 0.04208 | -0.061 | -21.014
-15 | -0.881 | 0.03681 | -0.062 | -23.924
-14.5 | -0.879 | 0.02934 | -0.064 | -29.974
-14 | -0.875 | 0.02295 | -0.067 | -38.118
-13.5 | -0.865 | 0.01833 | -0.069 | -47.16
-13 | -0.847 | 0.01522 | -0.07 | -55.676
-12.5 | -0.827 | 0.0126 | -0.072 | -65.63
-12 | -0.796 | 0.01156 | -0.073 | -68.846
-11.5 | -0.778 | 0.00826 | -0.076 | -94.115
-11 | -0.734 | 0.00792 | -0.077 | -92.624
-10.5 | -0.687 | 0.0076 | -0.078 | -90.394
-10 | -0.637 | 0.00739 | -0.078 | -86.27
-9.5 | -0.584 | 0.00761 | -0.079 | -76.769
-9 | -0.528 | 0.0075 | -0.08 | -70.415
-8.5 | -0.471 | 0.00669 | -0.081 | -70.397
-8 | -0.412 | 0.00711 | -0.081 | -57.979
-7.5 | -0.353 | 0.007 | -0.082 | -50.448
-7 | -0.293 | 0.00685 | -0.083 | -42.707
-6.5 | -0.232 | 0.00674 | -0.084 | -34.356
-6 | -0.17 | 0.00659 | -0.085 | -25.824
-5.5 | -0.108 | 0.00646 | -0.085 | -16.732
-5 | -0.046 | 0.00639 | -0.086 | -7.128
-4.5 | 0.017 | 0.00632 | -0.087 | 2.741
-4 | 0.08 | 0.00627 | -0.088 | 12.823
-3.5 | 0.144 | 0.00615 | -0.088 | 23.362
-3 | 0.208 | 0.00611 | -0.089 | 34.069
-2.5 | 0.271 | 0.00602 | -0.09 | 45.127
-2 | 0.335 | 0.00584 | -0.091 | 57.326
-1.5 | 0.398 | 0.00583 | -0.092 | 68.322
-1 | 0.462 | 0.00576 | -0.092 | 80.162
-0.5 | 0.525 | 0.00567 | -0.093 | 92.628
0 | 0.588 | 0.00557 | -0.094 | 105.572
0.5 | 0.652 | 0.00553 | -0.095 | 117.762
1 | 0.715 | 0.00556 | -0.095 | 128.604
1.5 | 0.778 | 0.00563 | -0.096 | 138.124
2 | 0.834 | 0.00645 | -0.096 | 129.304
2.5 | 0.894 | 0.00679 | -0.097 | 131.619
3 | 0.954 | 0.00716 | -0.097 | 133.276
3.5 | 1.014 | 0.00757 | -0.098 | 133.998
4 | 1.073 | 0.008 | -0.098 | 134.235
4.5 | 1.132 | 0.0085 | -0.099 | 133.252
5 | 1.191 | 0.00909 | -0.099 | 131.006
5.5 | 1.25 | 0.00968 | -0.1 | 129.03
6 | 1.308 | 0.01035 | -0.1 | 126.307
6.5 | 1.366 | 0.01112 | -0.101 | 122.833
7 | 1.405 | 0.01198 | -0.101 | 117.293
7.5 | 1.459 | 0.0127 | -0.102 | 114.856
8 | 1.51 | 0.01338 | -0.103 | 112.857
8.5 | 1.561 | 0.01405 | -0.103 | 111.058
9 | 1.607 | 0.01574 | -0.103 | 102.121
9.5 | 1.654 | 0.01652 | -0.104 | 100.152
10 | 1.698 | 0.01739 | -0.105 | 97.685
10.5 | 1.739 | 0.01825 | -0.105 | 95.292
11 | 1.778 | 0.01914 | -0.106 | 92.91
11.5 | 1.814 | 0.02006 | -0.106 | 90.448
12 | 1.847 | 0.02109 | -0.107 | 87.56
12.5 | 1.876 | 0.0221 | -0.107 | 84.899
13 | 1.902 | 0.02326 | -0.108 | 81.789
13.5 | 1.925 | 0.02445 | -0.108 | 78.735
14 | 1.942 | 0.02565 | -0.109 | 75.694
14.5 | 1.953 | 0.02694 | -0.109 | 72.489
15 | 1.96 | 0.02829 | -0.11 | 69.297
15.5 | 1.963 | 0.02987 | -0.11 | 65.708
16 | 1.961 | 0.03152 | -0.111 | 62.21
16.5 | 1.955 | 0.03309 | -0.111 | 59.069
17 | 1.941 | 0.03494 | -0.111 | 55.555
17.5 | 1.918 | 0.03659 | -0.112 | 52.407
18 | 1.889 | 0.03864 | -0.112 | 48.885
18.5 | 1.856 | 0.04085 | -0.113 | 45.432
19 | 1.819 | 0.04318 | -0.113 | 42.125
19.5 | 1.778 | 0.0457 | -0.113 | 38.903
20 | 1.734 | 0.0481 | -0.114 | 36.052

## 148. Re 20M Mach 0.10 (2)
BIGFOIL.COM POLAR EXPORT
NACA64-720 a=0.5
NACA64-720 a=0.5 |  |  |  | Cl Max: | 1.7325 | at alpha= | 19 | deg
XFOIL ncrit=9 |  |  |  | L/D Max: | 222.084 | at alpha= | 4 | deg
Re: | 20000000 |  |  | Cd Min: | 0.08203 | at alpha= | 20 | deg
Mach: | 0.1 |  |  | Cl=0 at alpha= | -4.7135 | deg
|  |  |  | @ Cl=0.1, Cd= | 0.0054865
|  |  |  | @ Cl=0.4, Cd= | 0.0049665
|  |  |  | @ Cl=0.6, Cd= | 0.0044391
alpha (deg) | Cl | Cd | Cm | Cl/Cd
-20 | -1.3581 | 0.03156 | -0.1075 | -43.0323
-19.5 | -1.3527 | 0.02778 | -0.1077 | -48.6933
-19 | -1.3469 | 0.02428 | -0.1073 | -55.4736
-18.5 | -1.3334 | 0.02164 | -0.1062 | -61.6174
-18 | -1.3201 | 0.01927 | -0.1045 | -68.5054
-17.5 | -1.3004 | 0.01755 | -0.1022 | -74.0969
-17 | -1.2839 | 0.01603 | -0.0989 | -80.0936
-16.5 | -1.272 | 0.01476 | -0.0938 | -86.1789
-16 | -1.2508 | 0.01405 | -0.0888 | -89.0249
-15.5 | -1.2123 | 0.01325 | -0.0866 | -91.4943
-15 | -1.1675 | 0.0126 | -0.0852 | -92.6587
-14.5 | -1.1197 | 0.01203 | -0.0842 | -93.0756
-14 | -1.0698 | 0.01148 | -0.0835 | -93.1882
-13.5 | -1.0181 | 0.01098 | -0.083 | -92.7231
-13 | -0.9656 | 0.01048 | -0.0827 | -92.1374
-12.5 | -0.9123 | 0.00998 | -0.0825 | -91.4128
-12 | -0.8579 | 0.0095 | -0.0824 | -90.3053
-11.5 | -0.8029 | 0.00903 | -0.0824 | -88.9147
-11 | -0.7528 | 0.00807 | -0.0819 | -93.2838
-10.5 | -0.6954 | 0.00773 | -0.0823 | -89.9612
-10 | -0.6372 | 0.00742 | -0.0828 | -85.876
-9.5 | -0.578 | 0.00717 | -0.0834 | -80.6137
-9 | -0.5183 | 0.00697 | -0.0842 | -74.3615
-8.5 | -0.4585 | 0.0068 | -0.0849 | -67.4265
-8 | -0.3986 | 0.0066 | -0.0858 | -60.3939
-7.5 | -0.3385 | 0.0064 | -0.0866 | -52.8906
-7 | -0.278 | 0.00623 | -0.0876 | -44.6228
-6.5 | -0.2173 | 0.00609 | -0.0885 | -35.6814
-6 | -0.1567 | 0.00597 | -0.0895 | -26.2479
-5.5 | -0.096 | 0.00582 | -0.0906 | -16.4948
-5 | -0.0349 | 0.0057 | -0.0917 | -6.1228
-4.5 | 0.026 | 0.00559 | -0.0928 | 4.6512
-4 | 0.0869 | 0.00551 | -0.0939 | 15.7713
-3.5 | 0.1481 | 0.0054 | -0.0951 | 27.4259
-3 | 0.2091 | 0.00531 | -0.0962 | 39.3785
-2.5 | 0.2699 | 0.00522 | -0.0974 | 51.705
-2 | 0.3309 | 0.00508 | -0.0986 | 65.1378
-1.5 | 0.3918 | 0.00498 | -0.0999 | 78.6747
-1 | 0.4524 | 0.00488 | -0.1011 | 92.7049
-0.5 | 0.5133 | 0.00474 | -0.1024 | 108.2911
0 | 0.5739 | 0.00454 | -0.1036 | 126.4097
0.5 | 0.6334 | 0.00431 | -0.1048 | 146.9606
1 | 0.6942 | 0.00422 | -0.1062 | 164.5024
1.5 | 0.7547 | 0.00428 | -0.1074 | 176.3318
2 | 0.8155 | 0.00432 | -0.1087 | 188.7731
2.5 | 0.8762 | 0.00437 | -0.11 | 200.5034
3 | 0.936 | 0.00449 | -0.1111 | 208.4633
3.5 | 0.9964 | 0.00457 | -0.1124 | 218.0306
4 | 1.0549 | 0.00475 | -0.1134 | 222.0842
4.5 | 1.1102 | 0.00513 | -0.1138 | 216.4133
5 | 1.1604 | 0.00574 | -0.1135 | 202.1603
5.5 | 1.2112 | 0.00624 | -0.1132 | 194.1026
6 | 1.2544 | 0.00697 | -0.1116 | 179.9713
6.5 | 1.2828 | 0.00801 | -0.1075 | 160.1498
7 | 1.2934 | 0.0088 | -0.0997 | 146.9773
7.5 | 1.298 | 0.01006 | -0.0918 | 129.0258
8 | 1.3177 | 0.01125 | -0.0871 | 117.1289
8.5 | 1.3255 | 0.01312 | -0.0812 | 101.029
9 | 1.3411 | 0.01489 | -0.0768 | 90.0672
9.5 | 1.3625 | 0.01653 | -0.0735 | 82.4259
10.5 | 1.3924 | 0.02076 | -0.0661 | 67.0713
11 | 1.4051 | 0.02324 | -0.0627 | 60.4604
11.5 | 1.4171 | 0.02593 | -0.0595 | 54.651
12.5 | 1.4506 | 0.03106 | -0.0547 | 46.7032
13 | 1.4883 | 0.03354 | -0.0565 | 44.3739
13.5 | 1.5153 | 0.03618 | -0.0562 | 41.8823
14 | 1.5436 | 0.03922 | -0.0567 | 39.3575
14.5 | 1.5767 | 0.04236 | -0.0583 | 37.2214
15 | 1.6263 | 0.04583 | -0.0635 | 35.4855
15.5 | 1.6477 | 0.04931 | -0.0634 | 33.4151
16 | 1.6675 | 0.05219 | -0.0622 | 31.9506
16.5 | 1.6779 | 0.05601 | -0.0608 | 29.9572
17 | 1.6898 | 0.05973 | -0.0595 | 28.2906
17.5 | 1.7047 | 0.06305 | -0.0583 | 27.0373
18 | 1.713 | 0.06714 | -0.0571 | 25.5139
18.5 | 1.7222 | 0.07098 | -0.0558 | 24.2632
19 | 1.7325 | 0.07451 | -0.0543 | 23.2519
19.5 | 1.7077 | 0.07746 | -0.0462 | 22.0462
20 | 1.7176 | 0.08203 | -0.0464 | 20.9387

## 149. Re 20M Mach 0.25 (1)
BIGFOIL.COM POLAR EXPORT
NACA64-720 a=0.5
NACA64-720 a=0.5 |  |  |  | Cl Max: | 1.919 | at alpha= | 14 | deg
JavaFoil+Calcfoil stall+Eppler ext transition |  |  |  | L/D Max: | 138.781 | at alpha= | 1.5 | deg
Re: | 20000000 |  |  | Cd Min: | 0.00567 | at alpha= | 0.5 | deg
Mach: | 0.25 |  |  | Cl=0 at alpha= | -4.6385 | deg
|  |  |  | @ Cl=0.1, Cd= | 0.0062969
|  |  |  | @ Cl=0.4, Cd= | 0.0059559
|  |  |  | @ Cl=0.6, Cd= | 0.0056954
alpha (deg) | Cl | Cd | Cm | Cl/Cd
-18 | -0.569 | 0.13394 | -0.04 | -4.25
-17.5 | -0.607 | 0.12331 | -0.042 | -4.921
-17 | -0.64 | 0.11574 | -0.043 | -5.53
-16.5 | -0.669 | 0.10769 | -0.045 | -6.208
-16 | -0.695 | 0.0969 | -0.047 | -7.171
-15.5 | -0.713 | 0.09025 | -0.049 | -7.905
-15 | -0.732 | 0.07906 | -0.052 | -9.256
-14.5 | -0.737 | 0.07522 | -0.052 | -9.797
-14 | -0.775 | 0.04529 | -0.062 | -17.123
-13.5 | -0.786 | 0.03358 | -0.066 | -23.406
-13 | -0.79 | 0.02479 | -0.069 | -31.857
-12.5 | -0.784 | 0.01915 | -0.071 | -40.927
-12 | -0.771 | 0.01509 | -0.074 | -51.051
-11.5 | -0.767 | 0.0088 | -0.078 | -87.132
-11 | -0.736 | 0.00839 | -0.079 | -87.731
-10.5 | -0.693 | 0.00805 | -0.08 | -86.132
-10 | -0.646 | 0.00764 | -0.081 | -84.554
-9.5 | -0.594 | 0.00794 | -0.081 | -74.864
-9 | -0.538 | 0.00766 | -0.082 | -70.195
-8.5 | -0.48 | 0.00689 | -0.083 | -69.688
-8 | -0.421 | 0.00732 | -0.084 | -57.54
-7.5 | -0.361 | 0.00712 | -0.084 | -50.683
-7 | -0.3 | 0.00699 | -0.085 | -42.887
-6.5 | -0.237 | 0.00687 | -0.086 | -34.54
-6 | -0.174 | 0.0067 | -0.087 | -26.04
-5.5 | -0.111 | 0.00657 | -0.088 | -16.878
-5 | -0.047 | 0.00652 | -0.088 | -7.17
-4.5 | 0.018 | 0.0064 | -0.089 | 2.777
-4 | 0.083 | 0.00631 | -0.09 | 13.091
-3.5 | 0.148 | 0.00626 | -0.091 | 23.572
-3 | 0.214 | 0.00617 | -0.092 | 34.629
-2.5 | 0.279 | 0.00613 | -0.092 | 45.514
-2 | 0.344 | 0.00593 | -0.093 | 58.031
-1.5 | 0.409 | 0.00596 | -0.094 | 68.679
-1 | 0.475 | 0.00586 | -0.095 | 81.006
-0.5 | 0.54 | 0.00576 | -0.096 | 93.632
0 | 0.605 | 0.00569 | -0.096 | 106.315
0.5 | 0.67 | 0.00567 | -0.097 | 118.165
1 | 0.735 | 0.00569 | -0.098 | 129.098
1.5 | 0.8 | 0.00576 | -0.099 | 138.781
2 | 0.854 | 0.00665 | -0.099 | 128.472
2.5 | 0.916 | 0.00704 | -0.099 | 130.084
3 | 0.978 | 0.00745 | -0.1 | 131.214
3.5 | 1.039 | 0.00789 | -0.1 | 131.621
4 | 1.1 | 0.00834 | -0.101 | 131.848
4.5 | 1.16 | 0.00892 | -0.101 | 130.126
5 | 1.22 | 0.00958 | -0.102 | 127.325
5.5 | 1.28 | 0.01024 | -0.102 | 125.08
6 | 1.34 | 0.01099 | -0.103 | 121.95
6.5 | 1.399 | 0.01181 | -0.103 | 118.535
7 | 1.438 | 0.01277 | -0.104 | 112.617
7.5 | 1.492 | 0.01358 | -0.104 | 109.901
8 | 1.544 | 0.01435 | -0.105 | 107.615
8.5 | 1.593 | 0.01609 | -0.105 | 98.957
9 | 1.641 | 0.01691 | -0.106 | 97.031
9.5 | 1.687 | 0.01785 | -0.107 | 94.48
10 | 1.73 | 0.01875 | -0.107 | 92.227
10.5 | 1.769 | 0.0198 | -0.108 | 89.302
11 | 1.804 | 0.02078 | -0.108 | 86.81
11.5 | 1.835 | 0.02189 | -0.109 | 83.837
12 | 1.862 | 0.02305 | -0.109 | 80.801
12.5 | 1.885 | 0.02432 | -0.11 | 77.513
13 | 1.902 | 0.02566 | -0.11 | 74.148
13.5 | 1.915 | 0.02717 | -0.111 | 70.493
14 | 1.919 | 0.02871 | -0.111 | 66.829
14.5 | 1.914 | 0.03013 | -0.112 | 63.536
15 | 1.903 | 0.03176 | -0.112 | 59.922
15.5 | 1.885 | 0.03362 | -0.113 | 56.056
16 | 1.859 | 0.03563 | -0.113 | 52.162
16.5 | 1.826 | 0.03763 | -0.114 | 48.524
17 | 1.781 | 0.04037 | -0.114 | 44.11
17.5 | 1.719 | 0.04311 | -0.114 | 39.886
18 | 1.65 | 0.04587 | -0.115 | 35.964
18.5 | 1.572 | 0.04892 | -0.115 | 32.128
19 | 1.487 | 0.05246 | -0.115 | 28.348

## 150. Re 20M Mach 0.25 (2)
BIGFOIL.COM POLAR EXPORT
NACA64-720 a=0.5
NACA64-720 a=0.5 |  |  |  | Cl Max: | 1.7005 | at alpha= | 20 | deg
XFOIL ncrit=9 |  |  |  | L/D Max: | 229.069 | at alpha= | 4.5 | deg
Re: | 20000000 |  |  | Cd Min: | 0.09594 | at alpha= | 20 | deg
Mach: | 0.25 |  |  | Cl=0 at alpha= | -4.7184 | deg
|  |  |  | @ Cl=0.1, Cd= | 0.0055476
|  |  |  | @ Cl=0.4, Cd= | 0.0050697
|  |  |  | @ Cl=0.6, Cd= | 0.0045406
alpha (deg) | Cl | Cd | Cm | Cl/Cd
-20 | -1.2126 | 0.05489 | -0.1122 | -22.0915
-19.5 | -1.2339 | 0.04686 | -0.1164 | -26.3316
-19 | -1.2506 | 0.04 | -0.1191 | -31.265
-18.5 | -1.2566 | 0.03457 | -0.1205 | -36.3494
-18 | -1.26 | 0.02964 | -0.1211 | -42.5101
-17.5 | -1.2524 | 0.0258 | -0.1208 | -48.5426
-17 | -1.2419 | 0.02248 | -0.1197 | -55.2447
-16.5 | -1.2306 | 0.01961 | -0.1176 | -62.7537
-16 | -1.2123 | 0.01752 | -0.1148 | -69.1952
-15.5 | -1.1983 | 0.01567 | -0.1105 | -76.471
-15 | -1.1834 | 0.01446 | -0.1045 | -81.8396
-14.5 | -1.1544 | 0.01366 | -0.0995 | -84.5095
-14 | -1.1113 | 0.01275 | -0.0967 | -87.1608
-13.5 | -1.0613 | 0.01203 | -0.0947 | -88.2211
-13 | -1.0081 | 0.0114 | -0.0932 | -88.4298
-12.5 | -0.9526 | 0.01082 | -0.092 | -88.0407
-12 | -0.8956 | 0.01028 | -0.0911 | -87.1206
-11.5 | -0.8381 | 0.00973 | -0.0904 | -86.1357
-11 | -0.7796 | 0.00924 | -0.0899 | -84.3723
-10.5 | -0.7218 | 0.00864 | -0.0894 | -83.5417
-10 | -0.6669 | 0.00774 | -0.0886 | -86.1628
-9.5 | -0.605 | 0.0074 | -0.0888 | -81.7568
-9 | -0.5422 | 0.00716 | -0.0891 | -75.7263
-8.5 | -0.4791 | 0.00697 | -0.0896 | -68.7374
-8 | -0.4159 | 0.00677 | -0.0902 | -61.4328
-7.5 | -0.3528 | 0.00654 | -0.0908 | -53.945
-7 | -0.2896 | 0.00634 | -0.0915 | -45.6782
-6.5 | -0.2261 | 0.00619 | -0.0923 | -36.5267
-6 | -0.1627 | 0.00607 | -0.0932 | -26.804
-5.5 | -0.0992 | 0.0059 | -0.0942 | -16.8136
-5 | -0.0357 | 0.00576 | -0.0952 | -6.1979
-4.5 | 0.0277 | 0.00568 | -0.0962 | 4.8768
-4 | 0.0912 | 0.00556 | -0.0973 | 16.4029
-3.5 | 0.1548 | 0.00547 | -0.0985 | 28.2998
-3 | 0.2181 | 0.0054 | -0.0996 | 40.3889
-2.5 | 0.2815 | 0.00529 | -0.1009 | 53.2136
-2 | 0.3446 | 0.00514 | -0.1021 | 67.0428
-1.5 | 0.4076 | 0.00506 | -0.1033 | 80.5534
-1 | 0.4708 | 0.00494 | -0.1046 | 95.3036
-0.5 | 0.534 | 0.00479 | -0.1059 | 111.4823
0.5 | 0.6584 | 0.00432 | -0.1085 | 152.4074
1 | 0.7218 | 0.00426 | -0.1099 | 169.4366
1.5 | 0.7846 | 0.00433 | -0.1112 | 181.2009
2 | 0.8477 | 0.00437 | -0.1125 | 193.9817
2.5 | 0.9111 | 0.00442 | -0.1138 | 206.1312
3 | 0.9732 | 0.00455 | -0.115 | 213.8901
3.5 | 1.0362 | 0.00463 | -0.1162 | 223.8013
4 | 1.0972 | 0.00481 | -0.1172 | 228.1081
4.5 | 1.1568 | 0.00505 | -0.1179 | 229.0693
5 | 1.2084 | 0.00568 | -0.1173 | 212.7465
5.5 | 1.2589 | 0.00625 | -0.1165 | 201.424
6 | 1.3022 | 0.00697 | -0.1144 | 186.8293
7 | 1.3057 | 0.00946 | -0.0958 | 138.0233
7.5 | 1.3128 | 0.01113 | -0.0888 | 117.9515
8 | 1.3231 | 0.01303 | -0.083 | 101.5426
8.5 | 1.3334 | 0.01516 | -0.0777 | 87.9551
9 | 1.34 | 0.01767 | -0.0725 | 75.8347
9.5 | 1.3585 | 0.01977 | -0.0689 | 68.7152
10 | 1.3678 | 0.02254 | -0.0647 | 60.6832
10.5 | 1.3888 | 0.02479 | -0.0619 | 56.0226
11 | 1.3943 | 0.02812 | -0.0581 | 49.5839
11.5 | 1.4062 | 0.03123 | -0.0551 | 45.0272
12 | 1.4204 | 0.0343 | -0.0525 | 41.4111
12.5 | 1.4372 | 0.03732 | -0.0503 | 38.5102
13 | 1.471 | 0.04043 | -0.0517 | 36.3839
13.5 | 1.4941 | 0.04374 | -0.0511 | 34.1587
14 | 1.5244 | 0.04681 | -0.0514 | 32.5657
14.5 | 1.5534 | 0.05051 | -0.0524 | 30.7543
15 | 1.6001 | 0.0544 | -0.0568 | 29.4136
15.5 | 1.6257 | 0.05852 | -0.0577 | 27.7802
16 | 1.6378 | 0.06243 | -0.0561 | 26.2342
16.5 | 1.6544 | 0.06589 | -0.0547 | 25.1085
17 | 1.6641 | 0.07005 | -0.0531 | 23.7559
17.5 | 1.6695 | 0.07433 | -0.0512 | 22.4606
18 | 1.6773 | 0.07769 | -0.0484 | 21.5897
18.5 | 1.665 | 0.08107 | -0.0425 | 20.5378
19 | 1.6761 | 0.08594 | -0.0427 | 19.5031
19.5 | 1.6908 | 0.09057 | -0.0432 | 18.6684
20 | 1.7005 | 0.09594 | -0.0439 | 17.7246

## 151. Re 20M Mach 0.50 (1)
BIGFOIL.COM POLAR EXPORT
NACA64-720 a=0.5
NACA64-720 a=0.5 |  |  |  | Cl Max: | 1.805 | at alpha= | 10 | deg
JavaFoil+Calcfoil stall+Eppler ext transition |  |  |  | L/D Max: | 136.397 | at alpha= | 2 | deg
Re: | 20000000 |  |  | Cd Min: | 0.00583 | at alpha= | -1 | deg
Mach: | 0.5 |  |  | Cl=0 at alpha= | -4.6389 | deg
|  |  |  | @ Cl=0.1, Cd= | 0.0067658
|  |  |  | @ Cl=0.4, Cd= | 0.006573
|  |  |  | @ Cl=0.6, Cd= | 0.006319
alpha (deg) | Cl | Cd | Cm | Cl/Cd
-20 | -0.896 | 0.18705 | -0.045 | -4.792
-19.5 | -0.867 | 0.17733 | -0.045 | -4.888
-19 | -0.837 | 0.17591 | -0.045 | -4.761
-18.5 | -0.808 | 0.17215 | -0.045 | -4.693
-18 | -0.778 | 0.1667 | -0.045 | -4.669
-17.5 | -0.749 | 0.16157 | -0.044 | -4.636
-17 | -0.721 | 0.14199 | -0.046 | -5.081
-16.5 | -0.692 | 0.13255 | -0.046 | -5.22
-16 | -0.662 | 0.12659 | -0.045 | -5.23
-15.5 | -0.633 | 0.11988 | -0.045 | -5.28
-15 | -0.605 | 0.10973 | -0.046 | -5.511
-14.5 | -0.576 | 0.10715 | -0.047 | -5.372
-14 | -0.548 | 0.09437 | -0.048 | -5.806
-13.5 | -0.52 | 0.08574 | -0.05 | -6.068
-13 | -0.495 | 0.07568 | -0.055 | -6.542
-12.5 | -0.468 | 0.0693 | -0.057 | -6.748
-12 | -0.493 | 0.02155 | -0.079 | -22.864
-11.5 | -0.4 | 0.07783 | -0.046 | -5.134
-11 | -0.372 | 0.06847 | -0.05 | -5.438
-10.5 | -0.341 | 0.07429 | -0.045 | -4.589
-10 | -0.395 | 0.06705 | -0.048 | -5.893
-9.5 | -0.468 | 0.05364 | -0.059 | -8.716
-9 | -0.532 | 0.0103 | -0.09 | -51.681
-8.5 | -0.495 | 0.00894 | -0.092 | -55.342
-8 | -0.447 | 0.00842 | -0.094 | -53.116
-7.5 | -0.389 | 0.00801 | -0.094 | -48.542
-7 | -0.326 | 0.00778 | -0.095 | -41.886
-6.5 | -0.26 | 0.00755 | -0.096 | -34.495
-6 | -0.192 | 0.0073 | -0.097 | -26.326
-5.5 | -0.123 | 0.00716 | -0.098 | -17.132
-5 | -0.052 | 0.007 | -0.099 | -7.409
-4.5 | 0.02 | 0.00685 | -0.1 | 2.886
-4 | 0.092 | 0.00678 | -0.101 | 13.571
-3.5 | 0.165 | 0.00665 | -0.102 | 24.752
-3 | 0.239 | 0.00659 | -0.102 | 36.284
-2.5 | 0.312 | 0.0066 | -0.103 | 47.238
-2 | 0.385 | 0.00661 | -0.104 | 58.241
-1.5 | 0.458 | 0.00643 | -0.105 | 71.157
-1 | 0.53 | 0.00583 | -0.105 | 91.009
-0.5 | 0.603 | 0.00634 | -0.106 | 95.103
0 | 0.668 | 0.00634 | -0.107 | 105.31
0.5 | 0.739 | 0.00637 | -0.107 | 115.906
1 | 0.809 | 0.00625 | -0.108 | 129.468
1.5 | 0.879 | 0.00645 | -0.109 | 136.219
2 | 0.947 | 0.00695 | -0.109 | 136.397
2.5 | 1.013 | 0.0083 | -0.109 | 121.939
3 | 1.081 | 0.0089 | -0.11 | 121.339
3.5 | 1.148 | 0.00954 | -0.111 | 120.419
4 | 1.215 | 0.01025 | -0.111 | 118.611
4.5 | 1.282 | 0.01111 | -0.112 | 115.374
5 | 1.349 | 0.01215 | -0.112 | 111.004
5.5 | 1.415 | 0.01316 | -0.113 | 107.486
6 | 1.481 | 0.01432 | -0.113 | 103.442
6.5 | 1.546 | 0.01589 | -0.114 | 97.293
7 | 1.576 | 0.01717 | -0.115 | 91.774
7.5 | 1.632 | 0.01841 | -0.115 | 88.639
8 | 1.679 | 0.02101 | -0.116 | 79.921
8.5 | 1.724 | 0.02246 | -0.116 | 76.779
9 | 1.762 | 0.02397 | -0.117 | 73.503
9.5 | 1.792 | 0.02578 | -0.117 | 69.499
10 | 1.805 | 0.02757 | -0.118 | 65.491
10.5 | 1.795 | 0.02958 | -0.118 | 60.691
11 | 1.747 | 0.03199 | -0.119 | 54.619
11.5 | 1.612 | 0.0353 | -0.119 | 45.679
12 | 1.098 | 0.04082 | -0.12 | 26.89
12.5 | 1.128 | 0.04173 | -0.12 | 27.039
13 | 1.158 | 0.04303 | -0.121 | 26.923
13.5 | 1.187 | 0.04763 | -0.121 | 24.916
14 | 1.214 | 0.05256 | -0.121 | 23.09
14.5 | 1.241 | 0.05653 | -0.122 | 21.958
15 | 1.252 | 0.07117 | -0.119 | 17.597

## 152. Re 20M Mach 0.50 (2)
BIGFOIL.COM POLAR EXPORT
NACA64-720 a=0.5
NACA64-720 a=0.5 |  |  |  | Cl Max: | 1.6537 | at alpha= | 19 | deg
XFOIL ncrit=9 |  |  |  | L/D Max: | 258.523 | at alpha= | 5 | deg
Re: | 20000000 |  |  | Cd Min: | 0.15548 | at alpha= | 20 | deg
Mach: | 0.5 |  |  | Cl=0 at alpha= | -4.742 | deg
|  |  |  | @ Cl=0.1, Cd= | 0.0059435
|  |  |  | @ Cl=0.4, Cd= | 0.0055259
|  |  |  | @ Cl=0.6, Cd= | 0.005188
alpha (deg) | Cl | Cd | Cm | Cl/Cd
-10.5 | -0.822 | 0.01268 | -0.1326 | -64.8265
-10 | -0.7971 | 0.01019 | -0.1244 | -78.2237
-9.5 | -0.7244 | 0.00942 | -0.1204 | -76.9002
-9 | -0.649 | 0.00881 | -0.1174 | -73.6663
-8.5 | -0.5794 | 0.00788 | -0.1146 | -73.5279
-8 | -0.5003 | 0.00754 | -0.1131 | -66.3528
-7.5 | -0.4218 | 0.00726 | -0.1121 | -58.0992
-7 | -0.3445 | 0.00699 | -0.1114 | -49.2847
-6.5 | -0.2675 | 0.00671 | -0.111 | -39.8659
-6 | -0.1908 | 0.00649 | -0.111 | -29.3991
-5.5 | -0.1147 | 0.00634 | -0.1112 | -18.0915
-5 | -0.0388 | 0.00617 | -0.1117 | -6.2885
-4.5 | 0.0364 | 0.00602 | -0.1124 | 6.0465
-4 | 0.1112 | 0.00593 | -0.1132 | 18.7521
-3.5 | 0.1861 | 0.0058 | -0.1142 | 32.0862
-3 | 0.2602 | 0.00574 | -0.1153 | 45.331
-2.5 | 0.3344 | 0.00565 | -0.1165 | 59.1858
-2 | 0.4084 | 0.00551 | -0.1178 | 74.1198
-1.5 | 0.4817 | 0.00539 | -0.1191 | 89.3692
-1 | 0.5548 | 0.00528 | -0.1205 | 105.0758
-0.5 | 0.6285 | 0.00513 | -0.122 | 122.5146
0.5 | 0.7736 | 0.00456 | -0.1249 | 169.6491
1 | 0.8472 | 0.00461 | -0.1264 | 183.7744
1.5 | 0.9212 | 0.00466 | -0.1278 | 197.6824
2 | 0.9963 | 0.00469 | -0.1294 | 212.4307
2.5 | 1.0711 | 0.00476 | -0.1308 | 225.021
3 | 1.144 | 0.00491 | -0.1318 | 232.9939
3.5 | 1.2174 | 0.00505 | -0.1328 | 241.0693
4 | 1.2922 | 0.00516 | -0.1338 | 250.4264
4.5 | 1.3634 | 0.00537 | -0.1341 | 253.892
5 | 1.4348 | 0.00555 | -0.1342 | 258.5225
5.5 | 1.4955 | 0.00597 | -0.1325 | 250.5025
6 | 1.5103 | 0.00683 | -0.1229 | 221.1274
6.5 | 1.4792 | 0.00921 | -0.108 | 160.608
7 | 1.4727 | 0.01184 | -0.0983 | 124.3834
7.5 | 1.4335 | 0.01611 | -0.0861 | 88.982
8 | 1.4159 | 0.02009 | -0.0774 | 70.4778
8.5 | 1.3863 | 0.02515 | -0.0689 | 55.1213
9 | 1.3665 | 0.03023 | -0.0622 | 45.2034
9.5 | 1.3616 | 0.03484 | -0.0573 | 39.0815
10 | 1.3555 | 0.03983 | -0.0529 | 34.0321
10.5 | 1.3658 | 0.04407 | -0.0499 | 30.9916
11.5 | 1.3845 | 0.0533 | -0.0448 | 25.9756
12 | 1.3811 | 0.05922 | -0.0426 | 23.3215
12.5 | 1.3906 | 0.06439 | -0.041 | 21.5965
13 | 1.4091 | 0.06909 | -0.0399 | 20.3951
13.5 | 1.435 | 0.0732 | -0.0389 | 19.6038
14 | 1.458 | 0.07776 | -0.0384 | 18.75
14.5 | 1.4798 | 0.08252 | -0.0376 | 17.9326
15 | 1.5061 | 0.08702 | -0.037 | 17.3075
15.5 | 1.5265 | 0.09235 | -0.0368 | 16.5295
16 | 1.5474 | 0.09782 | -0.0369 | 15.8189
16.5 | 1.5726 | 0.10293 | -0.0369 | 15.2783
17 | 1.5916 | 0.1089 | -0.0375 | 14.6152
17.5 | 1.6106 | 0.11501 | -0.0382 | 14.004
18 | 1.6326 | 0.12084 | -0.0389 | 13.5104
18.5 | 1.6462 | 0.12778 | -0.0404 | 12.8831
19 | 1.6537 | 0.13554 | -0.0424 | 12.2008
19.5 | 1.6482 | 0.14482 | -0.0458 | 11.381
20 | 1.6326 | 0.15548 | -0.0505 | 10.5004