## index
index | Re | Mach | Datasource
1 | 50000 | 0 | JavaFoil+Calcfoil stall+Eppler ext transition
2 | 50000 | 0 | XFOIL ncrit=9
3 | 50000 | 0.1 | JavaFoil+Calcfoil stall+Eppler ext transition
4 | 50000 | 0.1 | XFOIL ncrit=9
5 | 50000 | 0.25 | JavaFoil+Calcfoil stall+Eppler ext transition
6 | 50000 | 0.25 | XFOIL ncrit=9
7 | 50000 | 0.5 | JavaFoil+Calcfoil stall+Eppler ext transition
8 | 50000 | 0.5 | XFOIL ncrit=9
9 | 100000 | 0 | JavaFoil+Calcfoil stall+Eppler ext transition
10 | 100000 | 0 | XFOIL ncrit=9
11 | 100000 | 0.1 | JavaFoil+Calcfoil stall+Eppler ext transition
12 | 100000 | 0.1 | XFOIL ncrit=9
13 | 100000 | 0.25 | JavaFoil+Calcfoil stall+Eppler ext transition
14 | 100000 | 0.25 | XFOIL ncrit=9
15 | 100000 | 0.5 | JavaFoil+Calcfoil stall+Eppler ext transition
16 | 100000 | 0.5 | XFOIL ncrit=9
17 | 250000 | 0 | JavaFoil+Calcfoil stall+Eppler ext transition
18 | 250000 | 0 | XFOIL ncrit=9
19 | 250000 | 0.1 | JavaFoil+Calcfoil stall+Eppler ext transition
20 | 250000 | 0.1 | XFOIL ncrit=9
21 | 250000 | 0.25 | JavaFoil+Calcfoil stall+Eppler ext transition
22 | 250000 | 0.25 | XFOIL ncrit=9
23 | 250000 | 0.5 | JavaFoil+Calcfoil stall+Eppler ext transition
24 | 250000 | 0.5 | XFOIL ncrit=9
25 | 500000 | 0 | JavaFoil+Calcfoil stall+Eppler ext transition
26 | 500000 | 0 | XFOIL ncrit=9
27 | 500000 | 0.1 | JavaFoil+Calcfoil stall+Eppler ext transition
28 | 500000 | 0.1 | XFOIL ncrit=9
29 | 500000 | 0.25 | JavaFoil+Calcfoil stall+Eppler ext transition
30 | 500000 | 0.25 | XFOIL ncrit=9
31 | 500000 | 0.5 | JavaFoil+Calcfoil stall+Eppler ext transition
32 | 500000 | 0.5 | XFOIL ncrit=9
33 | 750000 | 0 | JavaFoil+Calcfoil stall+Eppler ext transition
34 | 750000 | 0 | XFOIL ncrit=9
35 | 750000 | 0.1 | JavaFoil+Calcfoil stall+Eppler ext transition
36 | 750000 | 0.1 | XFOIL ncrit=9
37 | 750000 | 0.25 | JavaFoil+Calcfoil stall+Eppler ext transition
38 | 750000 | 0.25 | XFOIL ncrit=9
39 | 750000 | 0.5 | JavaFoil+Calcfoil stall+Eppler ext transition
40 | 750000 | 0.5 | XFOIL ncrit=9
41 | 1000000 | 0 | JavaFoil+Calcfoil stall+Eppler ext transition
42 | 1000000 | 0 | XFOIL ncrit=9
43 | 1000000 | 0.1 | JavaFoil+Calcfoil stall+Eppler ext transition
44 | 1000000 | 0.1 | XFOIL ncrit=9
45 | 1000000 | 0.25 | JavaFoil+Calcfoil stall+Eppler ext transition
46 | 1000000 | 0.25 | XFOIL ncrit=9
47 | 1000000 | 0.5 | JavaFoil+Calcfoil stall+Eppler ext transition
48 | 1000000 | 0.5 | XFOIL ncrit=9
49 | 2000000 | 0 | JavaFoil+Calcfoil stall+Eppler ext transition
50 | 2000000 | 0 | XFOIL ncrit=9
51 | 2000000 | 0.1 | JavaFoil+Calcfoil stall+Eppler ext transition
52 | 2000000 | 0.1 | XFOIL ncrit=9
53 | 2000000 | 0.25 | JavaFoil+Calcfoil stall+Eppler ext transition
54 | 2000000 | 0.25 | XFOIL ncrit=9
55 | 2000000 | 0.5 | JavaFoil+Calcfoil stall+Eppler ext transition
56 | 2000000 | 0.5 | XFOIL ncrit=9
57 | 3000000 | 0 | JavaFoil+Calcfoil stall+Eppler ext transition
58 | 3000000 | 0 | XFOIL ncrit=9
59 | 3000000 | 0.1 | JavaFoil+Calcfoil stall+Eppler ext transition
60 | 3000000 | 0.1 | XFOIL ncrit=9
61 | 3000000 | 0.25 | JavaFoil+Calcfoil stall+Eppler ext transition
62 | 3000000 | 0.25 | XFOIL ncrit=9
63 | 3000000 | 0.5 | JavaFoil+Calcfoil stall+Eppler ext transition
64 | 3000000 | 0.5 | XFOIL ncrit=9
65 | 4000000 | 0 | JavaFoil+Calcfoil stall+Eppler ext transition
66 | 4000000 | 0 | XFOIL ncrit=9
67 | 4000000 | 0.1 | JavaFoil+Calcfoil stall+Eppler ext transition
68 | 4000000 | 0.1 | XFOIL ncrit=9
69 | 4000000 | 0.25 | JavaFoil+Calcfoil stall+Eppler ext transition
70 | 4000000 | 0.25 | XFOIL ncrit=9
71 | 4000000 | 0.5 | JavaFoil+Calcfoil stall+Eppler ext transition
72 | 4000000 | 0.5 | XFOIL ncrit=9
73 | 5000000 | 0 | JavaFoil+Calcfoil stall+Eppler ext transition
74 | 5000000 | 0 | XFOIL ncrit=9
75 | 5000000 | 0.1 | JavaFoil+Calcfoil stall+Eppler ext transition
76 | 5000000 | 0.1 | XFOIL ncrit=9
77 | 5000000 | 0.25 | JavaFoil+Calcfoil stall+Eppler ext transition
78 | 5000000 | 0.25 | XFOIL ncrit=9
79 | 5000000 | 0.5 | JavaFoil+Calcfoil stall+Eppler ext transition
80 | 5000000 | 0.5 | XFOIL ncrit=9
81 | 6000000 | 0 | JavaFoil+Calcfoil stall+Eppler ext transition
82 | 6000000 | 0 | XFOIL ncrit=9
83 | 6000000 | 0.1 | JavaFoil+Calcfoil stall+Eppler ext transition
84 | 6000000 | 0.1 | XFOIL ncrit=9
85 | 6000000 | 0.25 | JavaFoil+Calcfoil stall+Eppler ext transition
86 | 6000000 | 0.25 | XFOIL ncrit=9
87 | 6000000 | 0.5 | JavaFoil+Calcfoil stall+Eppler ext transition
88 | 6000000 | 0.5 | XFOIL ncrit=9
89 | 7000000 | 0 | JavaFoil+Calcfoil stall+Eppler ext transition
90 | 7000000 | 0 | XFOIL ncrit=9
91 | 7000000 | 0.1 | JavaFoil+Calcfoil stall+Eppler ext transition
92 | 7000000 | 0.1 | XFOIL ncrit=9
93 | 7000000 | 0.25 | JavaFoil+Calcfoil stall+Eppler ext transition
94 | 7000000 | 0.25 | XFOIL ncrit=9
95 | 7000000 | 0.5 | JavaFoil+Calcfoil stall+Eppler ext transition
96 | 7000000 | 0.5 | XFOIL ncrit=9
97 | 8000000 | 0 | JavaFoil+Calcfoil stall+Eppler ext transition
98 | 8000000 | 0 | XFOIL ncrit=9
99 | 8000000 | 0.1 | JavaFoil+Calcfoil stall+Eppler ext transition
100 | 8000000 | 0.1 | XFOIL ncrit=9
101 | 8000000 | 0.25 | JavaFoil+Calcfoil stall+Eppler ext transition
102 | 8000000 | 0.25 | XFOIL ncrit=9
103 | 8000000 | 0.5 | JavaFoil+Calcfoil stall+Eppler ext transition
104 | 8000000 | 0.5 | XFOIL ncrit=9
105 | 10000000 | 0 | JavaFoil+Calcfoil stall+Eppler ext transition
106 | 10000000 | 0 | XFOIL ncrit=9
107 | 10000000 | 0.1 | JavaFoil+Calcfoil stall+Eppler ext transition
108 | 10000000 | 0.1 | XFOIL ncrit=9
109 | 10000000 | 0.25 | JavaFoil+Calcfoil stall+Eppler ext transition
110 | 10000000 | 0.25 | XFOIL ncrit=9
111 | 10000000 | 0.5 | JavaFoil+Calcfoil stall+Eppler ext transition
112 | 10000000 | 0.5 | XFOIL ncrit=9
113 | 12000000 | 0 | JavaFoil+Calcfoil stall+Eppler ext transition
114 | 12000000 | 0 | XFOIL ncrit=9
115 | 12000000 | 0.1 | JavaFoil+Calcfoil stall+Eppler ext transition
116 | 12000000 | 0.1 | XFOIL ncrit=9
117 | 12000000 | 0.25 | JavaFoil+Calcfoil stall+Eppler ext transition
118 | 12000000 | 0.25 | XFOIL ncrit=9
119 | 12000000 | 0.5 | JavaFoil+Calcfoil stall+Eppler ext transition
120 | 12000000 | 0.5 | XFOIL ncrit=9
121 | 14000000 | 0 | JavaFoil+Calcfoil stall+Eppler ext transition
122 | 14000000 | 0 | XFOIL ncrit=9
123 | 14000000 | 0.1 | JavaFoil+Calcfoil stall+Eppler ext transition
124 | 14000000 | 0.1 | XFOIL ncrit=9
125 | 14000000 | 0.25 | JavaFoil+Calcfoil stall+Eppler ext transition
126 | 14000000 | 0.25 | XFOIL ncrit=9
127 | 14000000 | 0.5 | JavaFoil+Calcfoil stall+Eppler ext transition
128 | 14000000 | 0.5 | XFOIL ncrit=9
129 | 16000000 | 0 | JavaFoil+Calcfoil stall+Eppler ext transition
130 | 16000000 | 0 | XFOIL ncrit=9
131 | 16000000 | 0.1 | JavaFoil+Calcfoil stall+Eppler ext transition
132 | 16000000 | 0.1 | XFOIL ncrit=9
133 | 16000000 | 0.25 | JavaFoil+Calcfoil stall+Eppler ext transition
134 | 16000000 | 0.25 | XFOIL ncrit=9
135 | 16000000 | 0.5 | JavaFoil+Calcfoil stall+Eppler ext transition
136 | 16000000 | 0.5 | XFOIL ncrit=9
137 | 18000000 | 0 | JavaFoil+Calcfoil stall+Eppler ext transition
138 | 18000000 | 0 | XFOIL ncrit=9
139 | 18000000 | 0.1 | JavaFoil+Calcfoil stall+Eppler ext transition
140 | 18000000 | 0.1 | XFOIL ncrit=9
141 | 18000000 | 0.25 | JavaFoil+Calcfoil stall+Eppler ext transition
142 | 18000000 | 0.25 | XFOIL ncrit=9
143 | 18000000 | 0.5 | JavaFoil+Calcfoil stall+Eppler ext transition
144 | 18000000 | 0.5 | XFOIL ncrit=9
145 | 20000000 | 0 | JavaFoil+Calcfoil stall+Eppler ext transition
146 | 20000000 | 0 | XFOIL ncrit=9
147 | 20000000 | 0.1 | JavaFoil+Calcfoil stall+Eppler ext transition
148 | 20000000 | 0.1 | XFOIL ncrit=9
149 | 20000000 | 0.25 | JavaFoil+Calcfoil stall+Eppler ext transition
150 | 20000000 | 0.25 | XFOIL ncrit=9
151 | 20000000 | 0.5 | JavaFoil+Calcfoil stall+Eppler ext transition
152 | 20000000 | 0.5 | XFOIL ncrit=9

## 1. Re 50k Mach 0.00 (1)
BIGFOIL.COM POLAR EXPORT
GA 37-310
GA 37-310 |  |  |  | Cl Max: | 0.963 | at alpha= | 10 | deg
JavaFoil+Calcfoil stall+Eppler ext transition |  |  |  | L/D Max: | 40.256 | at alpha= | 5.5 | deg
Re: | 50000 |  |  | Cd Min: | 0.01575 | at alpha= | -0.5 | deg
Mach: | 0 |  |  | Cl=0 at alpha= | -2.3192 | deg
|  |  |  | @ Cl=0.1, Cd= | 0.030211
|  |  |  | @ Cl=0.4, Cd= | 0.017096
|  |  |  | @ Cl=0.6, Cd= | 0.019307
alpha (deg) | Cl | Cd | Cm | Cl/Cd
-15.5 | -0.375 | 0.2542 | -0.01 | -1.474
-15 | -0.388 | 0.2446 | -0.01 | -1.587
-14.5 | -0.401 | 0.22665 | -0.01 | -1.77
-14 | -0.414 | 0.21376 | -0.01 | -1.936
-13.5 | -0.426 | 0.20195 | -0.011 | -2.108
-13 | -0.436 | 0.17686 | -0.011 | -2.468
-12.5 | -0.446 | 0.16683 | -0.011 | -2.674
-12 | -0.454 | 0.15813 | -0.011 | -2.871
-11.5 | -0.46 | 0.14384 | -0.011 | -3.197
-11 | -0.463 | 0.13636 | -0.012 | -3.399
-10.5 | -0.464 | 0.14616 | -0.012 | -3.177
-10 | -0.462 | 0.13117 | -0.012 | -3.523
-9.5 | -0.456 | 0.11753 | -0.012 | -3.884
-9 | -0.447 | 0.10596 | -0.012 | -4.221
-8.5 | -0.434 | 0.085 | -0.013 | -5.109
-8 | -0.417 | 0.08281 | -0.013 | -5.038
-7.5 | -0.396 | 0.07517 | -0.013 | -5.27
-7 | -0.371 | 0.07075 | -0.013 | -5.247
-6.5 | -0.343 | 0.06233 | -0.014 | -5.495
-6 | -0.31 | 0.05695 | -0.014 | -5.449
-5.5 | -0.275 | 0.05385 | -0.014 | -5.105
-5 | -0.237 | 0.04997 | -0.014 | -4.736
-4.5 | -0.196 | 0.04669 | -0.014 | -4.199
-4 | -0.153 | 0.04373 | -0.015 | -3.507
-3.5 | -0.109 | 0.0411 | -0.016 | -2.655
-3 | -0.064 | 0.03935 | -0.017 | -1.615
-2.5 | -0.017 | 0.03789 | -0.018 | -0.451
-2 | 0.03 | 0.03684 | -0.018 | 0.817
-1.5 | 0.078 | 0.0359 | -0.02 | 2.166
-1 | 0.155 | 0.01599 | -0.045 | 9.692
-0.5 | 0.214 | 0.01575 | -0.046 | 13.596
0 | 0.267 | 0.01619 | -0.046 | 16.472
0.5 | 0.323 | 0.01647 | -0.047 | 19.602
1 | 0.378 | 0.01692 | -0.047 | 22.368
1.5 | 0.433 | 0.01736 | -0.048 | 24.966
2 | 0.488 | 0.01812 | -0.048 | 26.925
2.5 | 0.542 | 0.01848 | -0.048 | 29.304
3 | 0.596 | 0.01928 | -0.049 | 30.902
3.5 | 0.65 | 0.01965 | -0.05 | 33.081
4 | 0.703 | 0.02056 | -0.05 | 34.213
4.5 | 0.755 | 0.02135 | -0.051 | 35.362
5 | 0.844 | 0.02144 | -0.054 | 39.382
5.5 | 0.891 | 0.02213 | -0.055 | 40.256
6 | 0.771 | 0.04661 | -0.021 | 16.542
6.5 | 0.81 | 0.05052 | -0.021 | 16.028
7 | 0.846 | 0.05332 | -0.021 | 15.865
7.5 | 0.879 | 0.05794 | -0.021 | 15.179
8 | 0.91 | 0.06404 | -0.021 | 14.211
8.5 | 0.937 | 0.06993 | -0.021 | 13.393
9 | 0.952 | 0.0759 | -0.021 | 12.542
9.5 | 0.961 | 0.08279 | -0.021 | 11.609
10 | 0.963 | 0.09216 | -0.021 | 10.454
10.5 | 0.959 | 0.09958 | -0.021 | 9.634
11 | 0.949 | 0.11086 | -0.021 | 8.559
11.5 | 0.933 | 0.12266 | -0.021 | 7.602
12 | 0.911 | 0.13254 | -0.02 | 6.872
12.5 | 0.885 | 0.15213 | -0.02 | 5.815
13 | 0.855 | 0.16389 | -0.02 | 5.215
13.5 | 0.822 | 0.183 | -0.02 | 4.491
14 | 0.787 | 0.19856 | -0.019 | 3.964
14.5 | 0.751 | 0.21807 | -0.019 | 3.444
15 | 0.714 | 0.23677 | -0.019 | 3.017

## 2. Re 50k Mach 0.00 (2)
BIGFOIL.COM POLAR EXPORT
GA 37-310
GA 37-310 |  |  |  | Cl Max: | 1.1152 | at alpha= | 9.5 | deg
XFOIL ncrit=9 |  |  |  | L/D Max: | 34.0998 | at alpha= | 7 | deg
Re: | 50000 |  |  | Cd Min: | 0.25525 | at alpha= | -19.5 | deg
Mach: | 0 |  |  | Cl=0 at alpha= | 0.0047771 | deg
|  |  |  | @ Cl=0.1, Cd= | 0.027323
|  |  |  | @ Cl=0.4, Cd= | 0.039481
|  |  |  | @ Cl=0.6, Cd= | 0.047803
alpha (deg) | Cl | Cd | Cm | Cl/Cd
-20 | -0.7316 | 0.2538 | 0.0561 | -2.8826
-19.5 | -0.7234 | 0.25525 | 0.0497 | -2.8341
-19 | -0.6973 | 0.24037 | 0.0476 | -2.9009
-18.5 | -0.677 | 0.23241 | 0.0446 | -2.913
-18 | -0.661 | 0.22714 | 0.0402 | -2.9101
-17.5 | -0.6546 | 0.22728 | 0.0339 | -2.8801
-17 | -0.6284 | 0.21424 | 0.032 | -2.9332
-16.5 | -0.6095 | 0.20701 | 0.0289 | -2.9443
-16 | -0.5989 | 0.20331 | 0.0238 | -2.9457
-15.5 | -0.5853 | 0.19652 | 0.0198 | -2.9783
-15 | -0.5619 | 0.18741 | 0.0179 | -2.9982
-14.5 | -0.5592 | 0.18487 | 0.0126 | -3.0248
-14 | -0.5335 | 0.17409 | 0.0111 | -3.0645
-13.5 | -0.5323 | 0.17092 | 0.0062 | -3.1143
-13 | -0.507 | 0.16089 | 0.005 | -3.1512
-12.5 | -0.5044 | 0.15558 | 0.0008 | -3.2421
-12 | -0.4932 | 0.14926 | -0.0019 | -3.3043
-11.5 | -0.4729 | 0.14068 | -0.0034 | -3.3615
-11 | -0.4613 | 0.13363 | -0.0057 | -3.4521
-10.5 | -0.451 | 0.12689 | -0.0079 | -3.5543
-10 | -0.4427 | 0.12048 | -0.01 | -3.6745
-9.5 | -0.447 | 0.11558 | -0.0131 | -3.8675
-9 | -0.4294 | 0.10831 | -0.013 | -3.9645
-8.5 | -0.4277 | 0.10297 | -0.0138 | -4.1536
-8 | -0.4014 | 0.09571 | -0.0119 | -4.1939
-7.5 | -0.3912 | 0.09024 | -0.0102 | -4.3351
-7 | -0.3653 | 0.08394 | -0.0071 | -4.3519
-6.5 | -0.3509 | 0.07905 | -0.0033 | -4.439
-6 | -0.322 | 0.07323 | 0.0012 | -4.3971
-4 | -0.3999 | 0.04108 | -0.0349 | -9.7347
-3.5 | -0.3522 | 0.03625 | -0.0347 | -9.7159
-3 | -0.3042 | 0.03233 | -0.0338 | -9.4092
-2.5 | -0.2568 | 0.02961 | -0.0323 | -8.6727
-2 | -0.2125 | 0.02772 | -0.0304 | -7.6659
-1.5 | -0.1683 | 0.02628 | -0.0286 | -6.4041
-1 | -0.1297 | 0.02242 | -0.0248 | -5.785
-0.5 | -0.0648 | 0.02301 | -0.027 | -2.8162
0 | -0.0006 | 0.02454 | -0.0312 | -0.02445
0.5 | 0.0622 | 0.02622 | -0.0353 | 2.3722
1 | 0.1143 | 0.02774 | -0.0375 | 4.1204
1.5 | 0.1653 | 0.02943 | -0.0396 | 5.6167
2 | 0.2175 | 0.03132 | -0.0419 | 6.9444
2.5 | 0.2704 | 0.0334 | -0.0444 | 8.0958
3 | 0.3216 | 0.03559 | -0.0466 | 9.0362
3.5 | 0.3691 | 0.03786 | -0.0482 | 9.7491
4 | 0.4137 | 0.0402 | -0.0494 | 10.291
4.5 | 0.4743 | 0.04294 | -0.0527 | 11.0456
5 | 0.5265 | 0.04545 | -0.0543 | 11.5842
5.5 | 0.5994 | 0.04779 | -0.0574 | 12.5424
6 | 0.6618 | 0.04915 | -0.0575 | 13.4649
6.5 | 0.7752 | 0.04674 | -0.0578 | 16.5854
7 | 0.9432 | 0.02766 | -0.043 | 34.0998
7.5 | 0.9336 | 0.0305 | -0.0289 | 30.6098
8 | 0.9925 | 0.03606 | -0.0272 | 27.5236
8.5 | 1.0551 | 0.04222 | -0.0267 | 24.9905
9 | 1.096 | 0.04918 | -0.0248 | 22.2855
9.5 | 1.1152 | 0.05715 | -0.0215 | 19.5136
10 | 1.1135 | 0.06612 | -0.018 | 16.8406
10.5 | 1.0949 | 0.07525 | -0.0151 | 14.5502
11 | 1.0708 | 0.08467 | -0.0132 | 12.6467
11.5 | 0.9603 | 0.09847 | -0.0202 | 9.7522
12 | 0.8921 | 0.1215 | -0.0363 | 7.3424
13 | 0.8303 | 0.16551 | -0.0675 | 5.0166
13.5 | 0.8256 | 0.17155 | -0.0704 | 4.8126
14 | 0.8384 | 0.17965 | -0.0726 | 4.6669
14.5 | 0.8512 | 0.18769 | -0.0751 | 4.5351

## 3. Re 50k Mach 0.10 (1)
BIGFOIL.COM POLAR EXPORT
GA 37-310
GA 37-310 |  |  |  | Cl Max: | 0.959 | at alpha= | 9.5 | deg
JavaFoil+Calcfoil stall+Eppler ext transition |  |  |  | L/D Max: | 40.203 | at alpha= | 5.5 | deg
Re: | 50000 |  |  | Cd Min: | 0.01576 | at alpha= | -0.5 | deg
Mach: | 0.1 |  |  | Cl=0 at alpha= | -2.3192 | deg
|  |  |  | @ Cl=0.1, Cd= | 0.030331
|  |  |  | @ Cl=0.4, Cd= | 0.017104
|  |  |  | @ Cl=0.6, Cd= | 0.019365
alpha (deg) | Cl | Cd | Cm | Cl/Cd
-15 | -0.348 | 0.25637 | -0.01 | -1.358
-14.5 | -0.364 | 0.24203 | -0.01 | -1.502
-14 | -0.379 | 0.2281 | -0.011 | -1.66
-13.5 | -0.393 | 0.19927 | -0.011 | -1.973
-13 | -0.407 | 0.18733 | -0.011 | -2.171
-12.5 | -0.419 | 0.17703 | -0.011 | -2.368
-12 | -0.43 | 0.15541 | -0.011 | -2.767
-11.5 | -0.439 | 0.14747 | -0.011 | -2.976
-11 | -0.445 | 0.13432 | -0.012 | -3.316
-10.5 | -0.449 | 0.12717 | -0.012 | -3.531
-10 | -0.45 | 0.1369 | -0.012 | -3.284
-9.5 | -0.446 | 0.1227 | -0.012 | -3.639
-9 | -0.44 | 0.10996 | -0.012 | -3.997
-8.5 | -0.429 | 0.09211 | -0.013 | -4.652
-8 | -0.413 | 0.08318 | -0.013 | -4.967
-7.5 | -0.394 | 0.07553 | -0.013 | -5.211
-7 | -0.37 | 0.07108 | -0.013 | -5.202
-6.5 | -0.342 | 0.06452 | -0.013 | -5.299
-6 | -0.31 | 0.05747 | -0.014 | -5.399
-5.5 | -0.275 | 0.05472 | -0.014 | -5.031
-5 | -0.237 | 0.05057 | -0.014 | -4.692
-4.5 | -0.197 | 0.04667 | -0.014 | -4.214
-4 | -0.154 | 0.04387 | -0.015 | -3.51
-3.5 | -0.11 | 0.04128 | -0.016 | -2.655
-3 | -0.064 | 0.03949 | -0.017 | -1.617
-2.5 | -0.017 | 0.03798 | -0.018 | -0.452
-2 | 0.03 | 0.03681 | -0.018 | 0.822
-1.5 | 0.078 | 0.03593 | -0.02 | 2.174
-1 | 0.156 | 0.01608 | -0.046 | 9.684
-0.5 | 0.215 | 0.01576 | -0.046 | 13.656
0 | 0.268 | 0.01621 | -0.047 | 16.524
0.5 | 0.324 | 0.01656 | -0.047 | 19.574
1 | 0.38 | 0.01694 | -0.047 | 22.438
1.5 | 0.435 | 0.01739 | -0.048 | 25.042
2 | 0.49 | 0.01817 | -0.048 | 26.984
2.5 | 0.544 | 0.01859 | -0.049 | 29.245
3 | 0.598 | 0.01935 | -0.049 | 30.931
3.5 | 0.653 | 0.01976 | -0.05 | 33.049
4 | 0.706 | 0.02066 | -0.05 | 34.2
4.5 | 0.758 | 0.02148 | -0.051 | 35.305
5 | 0.846 | 0.02155 | -0.054 | 39.28
5.5 | 0.894 | 0.02224 | -0.055 | 40.203
6 | 0.774 | 0.04682 | -0.021 | 16.539
6.5 | 0.813 | 0.05037 | -0.021 | 16.139
7 | 0.849 | 0.05368 | -0.021 | 15.815
7.5 | 0.882 | 0.05849 | -0.021 | 15.079
8 | 0.912 | 0.0649 | -0.021 | 14.053
8.5 | 0.938 | 0.07123 | -0.021 | 13.166
9 | 0.952 | 0.07744 | -0.021 | 12.288
9.5 | 0.959 | 0.08481 | -0.021 | 11.303
10 | 0.958 | 0.09208 | -0.021 | 10.408
10.5 | 0.951 | 0.10294 | -0.021 | 9.24
11 | 0.937 | 0.11487 | -0.021 | 8.156
11.5 | 0.916 | 0.12362 | -0.021 | 7.413
12 | 0.89 | 0.14127 | -0.021 | 6.301
12.5 | 0.859 | 0.15353 | -0.02 | 5.596
13 | 0.824 | 0.17198 | -0.02 | 4.793
13.5 | 0.787 | 0.19256 | -0.019 | 4.085
14 | 0.747 | 0.20777 | -0.019 | 3.595
14.5 | 0.706 | 0.23093 | -0.019 | 3.059

## 4. Re 50k Mach 0.10 (2)
BIGFOIL.COM POLAR EXPORT
GA 37-310
GA 37-310 |  |  |  | Cl Max: | 1.1136 | at alpha= | 9.5 | deg
XFOIL ncrit=9 |  |  |  | L/D Max: | 34.6946 | at alpha= | 7 | deg
Re: | 50000 |  |  | Cd Min: | 0.25726 | at alpha= | -19.5 | deg
Mach: | 0.1 |  |  | Cl=0 at alpha= | 0.0040453 | deg
|  |  |  | @ Cl=0.1, Cd= | 0.027422
|  |  |  | @ Cl=0.4, Cd= | 0.039623
|  |  |  | @ Cl=0.6, Cd= | 0.048082
alpha (deg) | Cl | Cd | Cm | Cl/Cd
-20 | -0.7347 | 0.25529 | 0.0563 | -2.8779
-19.5 | -0.727 | 0.25726 | 0.0498 | -2.8259
-19 | -0.6984 | 0.24044 | 0.0483 | -2.9047
-18.5 | -0.6788 | 0.23305 | 0.045 | -2.9127
-18 | -0.6632 | 0.22812 | 0.0403 | -2.9072
-17.5 | -0.6579 | 0.22902 | 0.0339 | -2.8727
-17 | -0.6289 | 0.21444 | 0.0324 | -2.9328
-16.5 | -0.6106 | 0.20758 | 0.0291 | -2.9415
-16 | -0.6015 | 0.20462 | 0.0237 | -2.9396
-15.5 | -0.5825 | 0.19566 | 0.0206 | -2.9771
-15 | -0.5625 | 0.18792 | 0.018 | -2.9933
-14.5 | -0.5622 | 0.18622 | 0.0123 | -3.019
-14 | -0.5331 | 0.17444 | 0.0112 | -3.0561
-13.5 | -0.5352 | 0.17216 | 0.0059 | -3.1087
-13 | -0.5074 | 0.16145 | 0.0049 | -3.1428
-12.5 | -0.4979 | 0.15481 | 0.0016 | -3.2162
-12 | -0.4961 | 0.15036 | -0.0024 | -3.2994
-11.5 | -0.4738 | 0.14134 | -0.0036 | -3.3522
-11 | -0.4608 | 0.1341 | -0.0057 | -3.4362
-10.5 | -0.4502 | 0.12733 | -0.0079 | -3.5357
-10 | -0.4444 | 0.12121 | -0.0104 | -3.6664
-9.5 | -0.4508 | 0.11654 | -0.0137 | -3.8682
-9 | -0.4329 | 0.10918 | -0.0136 | -3.965
-8.5 | -0.4063 | 0.10132 | -0.0122 | -4.0101
-8 | -0.4058 | 0.09659 | -0.0123 | -4.2013
-7.5 | -0.3954 | 0.09106 | -0.0105 | -4.3422
-7 | -0.3693 | 0.08472 | -0.0072 | -4.3591
-6.5 | -0.3536 | 0.07967 | -0.0034 | -4.4383
-6 | -0.3226 | 0.07363 | 0.0011 | -4.3814
-4 | -0.4034 | 0.0416 | -0.0349 | -9.6971
-3.5 | -0.3558 | 0.03666 | -0.0347 | -9.7054
-3 | -0.3077 | 0.03265 | -0.034 | -9.4242
-2.5 | -0.2598 | 0.02985 | -0.0325 | -8.7035
-2 | -0.215 | 0.02793 | -0.0307 | -7.6978
-1.5 | -0.1707 | 0.02645 | -0.0288 | -6.4537
-1 | -0.1264 | 0.02277 | -0.0268 | -5.5512
-0.5 | -0.0641 | 0.02312 | -0.0274 | -2.7725
0 | -0.0005 | 0.02463 | -0.0315 | -0.0203
0.5 | 0.0613 | 0.02629 | -0.0354 | 2.3317
1 | 0.1167 | 0.02791 | -0.0382 | 4.1813
1.5 | 0.1665 | 0.02957 | -0.0399 | 5.6307
2 | 0.2177 | 0.03144 | -0.0421 | 6.9243
2.5 | 0.2697 | 0.0335 | -0.0443 | 8.0507
3 | 0.3202 | 0.03568 | -0.0464 | 8.9742
3.5 | 0.3679 | 0.03797 | -0.0481 | 9.6892
4 | 0.4145 | 0.04037 | -0.0495 | 10.2675
4.5 | 0.4714 | 0.04306 | -0.0523 | 10.9475
5 | 0.5253 | 0.04562 | -0.0541 | 11.5147
5.5 | 0.5927 | 0.048 | -0.0565 | 12.3479
6 | 0.6797 | 0.04898 | -0.0586 | 13.8771
6.5 | 0.7683 | 0.04736 | -0.0571 | 16.2226
7 | 0.943 | 0.02718 | -0.0411 | 34.6946
7.5 | 0.9347 | 0.03104 | -0.0282 | 30.1128
8 | 0.9983 | 0.03662 | -0.0269 | 27.2611
8.5 | 1.0593 | 0.04295 | -0.0262 | 24.6636
9 | 1.0977 | 0.05002 | -0.0241 | 21.9452
9.5 | 1.1136 | 0.05807 | -0.0207 | 19.1769
10 | 1.1086 | 0.06699 | -0.0172 | 16.5487
10.5 | 1.0882 | 0.07612 | -0.0145 | 14.2958
11 | 1.0653 | 0.08569 | -0.0129 | 12.432
11.5 | 0.9496 | 0.10025 | -0.0216 | 9.4723
12 | 0.8889 | 0.12292 | -0.0372 | 7.2315
13 | 0.8322 | 0.1663 | -0.0678 | 5.0042
13.5 | 0.8259 | 0.17216 | -0.0709 | 4.7973
14 | 0.8385 | 0.18019 | -0.0732 | 4.6534
14.5 | 0.851 | 0.18817 | -0.0759 | 4.5225

## 5. Re 50k Mach 0.25 (1)
BIGFOIL.COM POLAR EXPORT
GA 37-310
GA 37-310 |  |  |  | Cl Max: | 0.941 | at alpha= | 9 | deg
JavaFoil+Calcfoil stall+Eppler ext transition |  |  |  | L/D Max: | 38.863 | at alpha= | 5 | deg
Re: | 50000 |  |  | Cd Min: | 0.01585 | at alpha= | -0.5 | deg
Mach: | 0.25 |  |  | Cl=0 at alpha= | -2.3163 | deg
|  |  |  | @ Cl=0.1, Cd= | 0.035796
|  |  |  | @ Cl=0.4, Cd= | 0.44768
|  |  |  | @ Cl=0.6, Cd= | 0.44768
alpha (deg) | Cl | Cd | Cm | Cl/Cd
-13.5 | -0.063 | 0.29509 | -0.012 | -0.215
-13 | -0.061 | 0.2664 | -0.012 | -0.228
-12.5 | -0.147 | 0.24011 | -0.012 | -0.613
-12 | -0.2 | 0.21046 | -0.012 | -0.952
-11.5 | -0.243 | 0.17915 | -0.012 | -1.357
-11 | -0.28 | 0.16991 | -0.012 | -1.649
-10.5 | -0.312 | 0.14705 | -0.013 | -2.12
-10 | -0.338 | 0.13159 | -0.013 | -2.567
-9.5 | -0.358 | 0.1143 | -0.013 | -3.13
-9 | -0.371 | 0.10593 | -0.013 | -3.506
-8.5 | -0.378 | 0.0946 | -0.013 | -3.996
-8 | -0.378 | 0.08385 | -0.013 | -4.502
-7.5 | -0.37 | 0.08659 | -0.014 | -4.272
-7 | -0.355 | 0.0814 | -0.013 | -4.367
-6.5 | -0.335 | 0.07137 | -0.014 | -4.688
-6 | -0.308 | 0.0611 | -0.014 | -5.039
-5.5 | -0.276 | 0.05592 | -0.014 | -4.935
-5 | -0.24 | 0.05221 | -0.014 | -4.591
-4.5 | -0.2 | 0.04743 | -0.015 | -4.213
-4 | -0.157 | 0.04475 | -0.015 | -3.509
-3.5 | -0.112 | 0.04197 | -0.016 | -2.671
-3 | -0.065 | 0.03987 | -0.017 | -1.641
-2.5 | -0.018 | 0.03821 | -0.018 | -0.461
-2 | 0.031 | 0.03706 | -0.019 | 0.838
-1.5 | 0.08 | 0.03618 | -0.02 | 2.217
-1 | 0.13 | 0.03522 | -0.022 | 3.689
-0.5 | 0.221 | 0.01585 | -0.047 | 13.955
0 | 0.274 | 0.01654 | -0.048 | 16.573
0.5 | 0.332 | 0.01688 | -0.048 | 19.663
1 | 0.389 | 0.0173 | -0.048 | 22.492
1.5 | 0.446 | 0.01783 | -0.049 | 25.003
2 | 0.502 | 0.01836 | -0.049 | 27.357
2.5 | 0.557 | 0.01924 | -0.05 | 28.948
3 | 0.614 | 0.01958 | -0.05 | 31.33
3.5 | 0.67 | 0.02025 | -0.051 | 33.065
4 | 0.724 | 0.02122 | -0.052 | 34.103
4.5 | 0.776 | 0.02212 | -0.052 | 35.087
5 | 0.864 | 0.02223 | -0.056 | 38.863
5.5 | 0.752 | 0.04379 | -0.022 | 17.165
6 | 0.792 | 0.04742 | -0.022 | 16.704
6.5 | 0.83 | 0.05074 | -0.022 | 16.351
7 | 0.864 | 0.05541 | -0.022 | 15.589
7.5 | 0.894 | 0.06105 | -0.022 | 14.643
8 | 0.919 | 0.06673 | -0.021 | 13.778
8.5 | 0.939 | 0.07509 | -0.021 | 12.502
9 | 0.941 | 0.08282 | -0.021 | 11.358
9.5 | 0.931 | 0.09311 | -0.021 | 10.003
10 | 0.91 | 0.10377 | -0.021 | 8.771
10.5 | 0.877 | 0.11596 | -0.021 | 7.559
11 | 0.831 | 0.13386 | -0.021 | 6.207
11.5 | 0.774 | 0.15841 | -0.02 | 4.885
12 | 0.707 | 0.18093 | -0.019 | 3.907
12.5 | 0.631 | 0.21848 | -0.018 | 2.89
13 | 0.549 | 0.26925 | -0.019 | 2.039
13.5 | 0.461 | 0.34183 | -0.019 | 1.348
14 | 0.366 | 0.44768 | -0.02 | 0.818

## 6. Re 50k Mach 0.25 (2)
BIGFOIL.COM POLAR EXPORT
GA 37-310
GA 37-310 |  |  |  | Cl Max: | 1.1021 | at alpha= | 9 | deg
XFOIL ncrit=9 |  |  |  | L/D Max: | 33.7851 | at alpha= | 7 | deg
Re: | 50000 |  |  | Cd Min: | 0.18345 | at alpha= | 14 | deg
Mach: | 0.25 |  |  | Cl=0 at alpha= | -0.030794 | deg
|  |  |  | @ Cl=0.1, Cd= | 0.027992
|  |  |  | @ Cl=0.4, Cd= | 0.040115
|  |  |  | @ Cl=0.6, Cd= | 0.049042
alpha (deg) | Cl | Cd | Cm | Cl/Cd
-4 | -0.4259 | 0.04442 | -0.034 | -9.588
-3.5 | -0.3752 | 0.03897 | -0.035 | -9.6279
-3 | -0.3269 | 0.03445 | -0.0346 | -9.4891
-2.5 | -0.2767 | 0.03123 | -0.0335 | -8.8601
-2 | -0.2293 | 0.02923 | -0.0317 | -7.8447
-1.5 | -0.1835 | 0.02754 | -0.0295 | -6.663
-1 | -0.1194 | 0.02569 | -0.0319 | -4.6477
-0.5 | -0.0579 | 0.02388 | -0.0305 | -2.4246
0 | 0.0038 | 0.02531 | -0.0339 | 0.15014
0.5 | 0.0617 | 0.02684 | -0.0368 | 2.2988
1 | 0.1182 | 0.02854 | -0.0394 | 4.1416
1.5 | 0.1762 | 0.03046 | -0.0424 | 5.7846
2 | 0.2277 | 0.03234 | -0.0443 | 7.0408
2.5 | 0.2758 | 0.03431 | -0.0457 | 8.0385
3 | 0.3244 | 0.03649 | -0.0473 | 8.8901
3.5 | 0.3775 | 0.03896 | -0.0496 | 9.6894
4 | 0.4262 | 0.04146 | -0.0511 | 10.2798
4.5 | 0.4854 | 0.04421 | -0.0538 | 10.9794
5 | 0.5366 | 0.04676 | -0.0548 | 11.4756
5.5 | 0.6019 | 0.04911 | -0.0565 | 12.2562
6 | 0.6819 | 0.05019 | -0.0573 | 13.5864
6.5 | 0.8329 | 0.04386 | -0.0554 | 18.99
7 | 0.9372 | 0.02774 | -0.0319 | 33.7851
7.5 | 0.9498 | 0.03371 | -0.0254 | 28.1756
8 | 1.0267 | 0.03984 | -0.0251 | 25.7706
8.5 | 1.075 | 0.04678 | -0.0232 | 22.9799
9 | 1.1021 | 0.05448 | -0.0206 | 20.2294
9.5 | 1.0971 | 0.06239 | -0.0167 | 17.5845
10 | 1.0747 | 0.07081 | -0.0134 | 15.1772
10.5 | 1.0416 | 0.07967 | -0.0117 | 13.0739
11 | 0.9835 | 0.09082 | -0.0155 | 10.8291
11.5 | 0.9143 | 0.10931 | -0.028 | 8.3643
12 | 0.8179 | 0.15031 | -0.0639 | 5.4414
12.5 | 0.8293 | 0.16114 | -0.0675 | 5.1465
13 | 0.8425 | 0.17055 | -0.0697 | 4.9399
13.5 | 0.8331 | 0.17592 | -0.0733 | 4.7357
14 | 0.8429 | 0.18345 | -0.0762 | 4.5947

## 7. Re 50k Mach 0.50 (1)
BIGFOIL.COM POLAR EXPORT
GA 37-310
GA 37-310 |  |  |  | Cl Max: | 1.222 | at alpha= | 20 | deg
JavaFoil+Calcfoil stall+Eppler ext transition |  |  |  | L/D Max: | 36.898 | at alpha= | 4.5 | deg
Re: | 50000 |  |  | Cd Min: | 0.01682 | at alpha= | -0.5 | deg
Mach: | 0.5 |  |  | Cl=0 at alpha= | -2.3241 | deg
|  |  |  | @ Cl=0.1, Cd= | 0.036858
|  |  |  | @ Cl=0.4, Cd= | 0.018677
|  |  |  | @ Cl=0.6, Cd= | 0.020788
alpha (deg) | Cl | Cd | Cm | Cl/Cd
-20 | -0.94 | 0.43104 | -0.015 | -2.182
-19.5 | -0.911 | 0.38563 | -0.014 | -2.364
-19 | -0.885 | 0.37602 | -0.014 | -2.354
-18.5 | -0.86 | 0.36435 | -0.014 | -2.36
-18 | -0.834 | 0.36057 | -0.014 | -2.314
-17.5 | -0.809 | 0.35345 | -0.015 | -2.288
-17 | -0.783 | 0.34728 | -0.015 | -2.255
-16.5 | -0.757 | 0.34906 | -0.015 | -2.17
-16 | -0.732 | 0.33686 | -0.015 | -2.172
-15.5 | -0.706 | 0.33387 | -0.016 | -2.114
-15 | -0.68 | 0.31646 | -0.016 | -2.148
-14.5 | -0.654 | 0.32626 | -0.016 | -2.004
-14 | -0.628 | 0.31098 | -0.017 | -2.019
-13.5 | -0.602 | 0.31099 | -0.017 | -1.935
-13 | -0.574 | 0.27421 | -0.016 | -2.092
-12.5 | -0.547 | 0.26385 | -0.016 | -2.075
-12 | -0.521 | 0.23789 | -0.016 | -2.19
-11.5 | -0.495 | 0.23424 | -0.016 | -2.112
-11 | -0.468 | 0.23052 | -0.017 | -2.031
-10.5 | -0.442 | 0.2245 | -0.017 | -1.968
-10 | -0.415 | 0.22118 | -0.017 | -1.877
-9.5 | -0.388 | 0.21837 | -0.017 | -1.779
-9 | -0.362 | 0.23528 | -0.018 | -1.537
-8.5 | -0.335 | 0.21731 | -0.017 | -1.539
-8 | -0.308 | 0.18302 | -0.017 | -1.682
-7.5 | -0.281 | 0.1787 | -0.017 | -1.572
-7 | -0.254 | 0.17655 | -0.018 | -1.439
-6.5 | -0.227 | 0.10212 | -0.017 | -2.222
-6 | -0.2 | 0.07646 | -0.017 | -2.615
-5.5 | -0.173 | 0.09144 | -0.016 | -1.89
-5 | -0.146 | 0.06551 | -0.017 | -2.225
-4.5 | -0.185 | 0.06853 | -0.017 | -2.699
-4 | -0.162 | 0.05503 | -0.016 | -2.947
-3.5 | -0.12 | 0.04618 | -0.017 | -2.609
-3 | -0.072 | 0.04238 | -0.017 | -1.692
-2.5 | -0.019 | 0.0401 | -0.018 | -0.486
-2 | 0.035 | 0.03811 | -0.02 | 0.906
-1.5 | 0.089 | 0.03707 | -0.021 | 2.413
-1 | 0.145 | 0.03599 | -0.024 | 4.029
-0.5 | 0.247 | 0.01682 | -0.052 | 14.708
0 | 0.302 | 0.01816 | -0.052 | 16.631
0.5 | 0.366 | 0.01838 | -0.053 | 19.914
1 | 0.429 | 0.01893 | -0.053 | 22.676
1.5 | 0.492 | 0.01952 | -0.054 | 25.215
2 | 0.555 | 0.0202 | -0.054 | 27.487
2.5 | 0.617 | 0.02101 | -0.055 | 29.385
3 | 0.68 | 0.02164 | -0.056 | 31.419
3.5 | 0.74 | 0.02273 | -0.056 | 32.56
4 | 0.798 | 0.02366 | -0.057 | 33.745
4.5 | 0.889 | 0.0241 | -0.061 | 36.898
5 | 0.783 | 0.04306 | -0.024 | 18.179
5.5 | 0.822 | 0.04705 | -0.024 | 17.471
6 | 0.852 | 0.05247 | -0.023 | 16.235
6.5 | 0.865 | 0.05954 | -0.023 | 14.534
7 | 0.845 | 0.07053 | -0.023 | 11.98
7.5 | 0.627 | 0.12577 | -0.023 | 4.987
8 | 0.564 | 0.19197 | -0.023 | 2.936
8.5 | 0.591 | 0.17832 | -0.026 | 3.316
9 | 0.618 | 0.18786 | -0.026 | 3.292
9.5 | 0.646 | 0.2125 | -0.028 | 3.04
10 | 0.673 | 0.22018 | -0.029 | 3.057
10.5 | 0.701 | 0.24671 | -0.031 | 2.841
11 | 0.728 | 0.24973 | -0.032 | 2.915
11.5 | 0.755 | 0.25292 | -0.032 | 2.985
12 | 0.782 | 0.26734 | -0.032 | 2.925
12.5 | 0.809 | 0.27314 | -0.034 | 2.962
13 | 0.838 | 0.32496 | -0.038 | 2.58
13.5 | 0.865 | 0.32095 | -0.038 | 2.696
14 | 0.892 | 0.32404 | -0.039 | 2.753
14.5 | 0.919 | 0.33464 | -0.039 | 2.746
15 | 0.946 | 0.33076 | -0.04 | 2.859
15.5 | 0.972 | 0.36491 | -0.04 | 2.665
16 | 1 | 0.36162 | -0.041 | 2.764
16.5 | 1.031 | 0.40046 | -0.046 | 2.575
17 | 1.058 | 0.39953 | -0.046 | 2.647
17.5 | 1.084 | 0.408 | -0.047 | 2.657
18 | 1.11 | 0.41962 | -0.047 | 2.646
18.5 | 1.137 | 0.42157 | -0.048 | 2.696
19 | 1.163 | 0.43631 | -0.048 | 2.666
19.5 | 1.19 | 0.43787 | -0.049 | 2.717
20 | 1.222 | 0.49592 | -0.053 | 2.464

## 8. Re 50k Mach 0.50 (2)
BIGFOIL.COM POLAR EXPORT
GA 37-310
GA 37-310 |  |  |  | Cl Max: | 1.1355 | at alpha= | 20 | deg
XFOIL ncrit=9 |  |  |  | L/D Max: | 28.937 | at alpha= | 6.5 | deg
Re: | 50000 |  |  | Cd Min: | 0.30722 | at alpha= | 20 | deg
Mach: | 0.5 |  |  | Cl=0 at alpha= | -0.042178 | deg
|  |  |  | @ Cl=0.1, Cd= | 0.030574
|  |  |  | @ Cl=0.4, Cd= | 0.042998
|  |  |  | @ Cl=0.6, Cd= | 0.052362
alpha (deg) | Cl | Cd | Cm | Cl/Cd
-20 | -0.8121 | 0.2794 | 0.0718 | -2.9066
-19.5 | -0.7912 | 0.27411 | 0.0654 | -2.8864
-18.5 | -0.7434 | 0.25594 | 0.0556 | -2.9046
-18 | -0.7204 | 0.24826 | 0.0505 | -2.9018
-17.5 | -0.7041 | 0.24571 | 0.0437 | -2.8656
-17 | -0.6766 | 0.23337 | 0.0399 | -2.8993
-16.5 | -0.6521 | 0.22464 | 0.0357 | -2.9029
-16 | -0.6386 | 0.22217 | 0.0291 | -2.8744
-15.5 | -0.6085 | 0.20936 | 0.0261 | -2.9065
-15 | -0.59 | 0.20343 | 0.0211 | -2.9003
-14.5 | -0.5659 | 0.19411 | 0.0174 | -2.9154
-14 | -0.5576 | 0.19148 | 0.0116 | -2.9121
-13.5 | -0.5253 | 0.17925 | 0.0093 | -2.9305
-13 | -0.5076 | 0.17199 | 0.0052 | -2.9513
-12.5 | -0.5036 | 0.16889 | 0.0004 | -2.9818
-12 | -0.4771 | 0.15893 | -0.0021 | -3.002
-11.5 | -0.4561 | 0.15061 | -0.0049 | -3.0284
-11 | -0.4428 | 0.1439 | -0.0079 | -3.0771
-10.5 | -0.439 | 0.13891 | -0.0112 | -3.1603
-10 | -0.4077 | 0.12894 | -0.012 | -3.1619
-9.5 | -0.3872 | 0.1212 | -0.0134 | -3.1947
-9 | -0.371 | 0.1143 | -0.0147 | -3.2458
-8.5 | -0.3564 | 0.1079 | -0.0154 | -3.3031
-8 | -0.3426 | 0.10162 | -0.0157 | -3.3714
-7.5 | -0.3295 | 0.09586 | -0.015 | -3.4373
-7 | -0.2982 | 0.08837 | -0.0139 | -3.3744
-6.5 | -0.2818 | 0.08281 | -0.0118 | -3.403
-4.5 | -0.4966 | 0.06581 | -0.0211 | -7.546
-4 | -0.4848 | 0.05697 | -0.0282 | -8.5097
-3.5 | -0.4544 | 0.04956 | -0.0317 | -9.1687
-3 | -0.4066 | 0.04322 | -0.0349 | -9.4077
-2.5 | -0.3544 | 0.03797 | -0.0355 | -9.3337
-2 | -0.2757 | 0.03406 | -0.0388 | -8.0945
-1.5 | -0.1954 | 0.03157 | -0.0411 | -6.1894
-1 | -0.1208 | 0.03009 | -0.0424 | -4.0146
-0.5 | -0.0597 | 0.02646 | -0.0389 | -2.2562
0 | 0.0055 | 0.02793 | -0.0408 | 0.19692
0.5 | 0.0693 | 0.02964 | -0.0434 | 2.3381
1 | 0.1291 | 0.03146 | -0.0456 | 4.1036
1.5 | 0.1816 | 0.03329 | -0.0467 | 5.4551
2 | 0.2355 | 0.03536 | -0.0481 | 6.6601
2.5 | 0.289 | 0.03765 | -0.0495 | 7.676
3 | 0.3465 | 0.04025 | -0.0516 | 8.6087
3.5 | 0.3974 | 0.04287 | -0.0527 | 9.2699
4 | 0.4574 | 0.04582 | -0.0547 | 9.9825
4.5 | 0.5112 | 0.04867 | -0.0555 | 10.5034
5 | 0.5744 | 0.05157 | -0.0565 | 11.1383
5.5 | 0.6468 | 0.05381 | -0.0565 | 12.0201
6 | 0.7338 | 0.05408 | -0.0541 | 13.5688
6.5 | 0.9419 | 0.03255 | -0.0288 | 28.937
7 | 0.9558 | 0.03717 | -0.0197 | 25.7143
8 | 1.0265 | 0.05104 | -0.0129 | 20.1117
8.5 | 1.0148 | 0.05936 | -0.0109 | 17.0957
9 | 0.9927 | 0.0689 | -0.0113 | 14.4078
9.5 | 0.9515 | 0.08068 | -0.016 | 11.7935
10 | 0.9157 | 0.09437 | -0.0235 | 9.7033
11.5 | 0.8536 | 0.13903 | -0.0521 | 6.1397
12 | 0.8662 | 0.15069 | -0.0565 | 5.7482
12.5 | 0.8393 | 0.17112 | -0.0766 | 4.9047
13 | 0.8524 | 0.18075 | -0.0811 | 4.7159
13.5 | 0.8662 | 0.18961 | -0.0853 | 4.5683
14 | 0.8865 | 0.19853 | -0.0886 | 4.4653
14.5 | 0.9054 | 0.2074 | -0.0924 | 4.3655
15 | 0.9229 | 0.21602 | -0.0968 | 4.2723
15.5 | 0.9427 | 0.22485 | -0.101 | 4.1926
16 | 0.963 | 0.23353 | -0.1052 | 4.1237
16.5 | 0.9836 | 0.24253 | -0.1098 | 4.0556
17 | 1.0112 | 0.2545 | -0.1131 | 3.9733
17.5 | 1.0301 | 0.26207 | -0.1183 | 3.9306
18 | 1.0462 | 0.26888 | -0.1244 | 3.891
18.5 | 1.0686 | 0.27868 | -0.1291 | 3.8345
19 | 1.0945 | 0.28986 | -0.1331 | 3.776
19.5 | 1.11 | 0.29576 | -0.1402 | 3.753
20 | 1.1355 | 0.30722 | -0.1441 | 3.696

## 9. Re 100k Mach 0.00 (1)
BIGFOIL.COM POLAR EXPORT
GA 37-310
GA 37-310 |  |  |  | Cl Max: | 0.964 | at alpha= | 10 | deg
JavaFoil+Calcfoil stall+Eppler ext transition |  |  |  | L/D Max: | 53.365 | at alpha= | 4.5 | deg
Re: | 100000 |  |  | Cd Min: | 0.01123 | at alpha= | 0 | deg
Mach: | 0 |  |  | Cl=0 at alpha= | -2.3192 | deg
|  |  |  | @ Cl=0.1, Cd= | 0.026814
|  |  |  | @ Cl=0.4, Cd= | 0.011505
|  |  |  | @ Cl=0.6, Cd= | 0.013053
alpha (deg) | Cl | Cd | Cm | Cl/Cd
-15.5 | -0.375 | 0.20797 | -0.01 | -1.802
-15 | -0.388 | 0.19814 | -0.01 | -1.959
-14.5 | -0.401 | 0.1852 | -0.01 | -2.166
-14 | -0.414 | 0.1754 | -0.011 | -2.359
-13.5 | -0.426 | 0.16644 | -0.011 | -2.558
-13 | -0.437 | 0.14868 | -0.011 | -2.936
-12.5 | -0.446 | 0.14093 | -0.011 | -3.165
-12 | -0.454 | 0.12674 | -0.011 | -3.582
-11.5 | -0.46 | 0.12222 | -0.012 | -3.763
-11 | -0.463 | 0.10956 | -0.012 | -4.23
-10.5 | -0.464 | 0.10397 | -0.012 | -4.466
-10 | -0.462 | 0.108 | -0.012 | -4.279
-9.5 | -0.457 | 0.09727 | -0.012 | -4.693
-9 | -0.447 | 0.08894 | -0.012 | -5.029
-8.5 | -0.434 | 0.07384 | -0.013 | -5.881
-8 | -0.417 | 0.06825 | -0.013 | -6.113
-7.5 | -0.396 | 0.0658 | -0.013 | -6.021
-7 | -0.371 | 0.06129 | -0.013 | -6.056
-6.5 | -0.343 | 0.0555 | -0.014 | -6.171
-6 | -0.31 | 0.05111 | -0.014 | -6.072
-5.5 | -0.275 | 0.04751 | -0.014 | -5.786
-5 | -0.237 | 0.0447 | -0.014 | -5.295
-4.5 | -0.196 | 0.04187 | -0.014 | -4.682
-4 | -0.153 | 0.03957 | -0.015 | -3.876
-3.5 | -0.109 | 0.03751 | -0.016 | -2.909
-3 | -0.064 | 0.03589 | -0.017 | -1.771
-2.5 | -0.017 | 0.03455 | -0.018 | -0.494
-2 | 0.03 | 0.03356 | -0.019 | 0.897
-1.5 | 0.078 | 0.03248 | -0.022 | 2.397
-1 | 0.155 | 0.01265 | -0.047 | 12.246
-0.5 | 0.214 | 0.01162 | -0.047 | 18.441
0 | 0.276 | 0.01123 | -0.048 | 24.543
0.5 | 0.335 | 0.01136 | -0.049 | 29.494
1 | 0.395 | 0.01149 | -0.049 | 34.352
1.5 | 0.454 | 0.01167 | -0.05 | 38.909
2 | 0.508 | 0.01249 | -0.05 | 40.67
2.5 | 0.562 | 0.01268 | -0.051 | 44.283
3 | 0.617 | 0.01322 | -0.051 | 46.658
3.5 | 0.672 | 0.01347 | -0.052 | 49.921
4 | 0.726 | 0.01406 | -0.052 | 51.651
4.5 | 0.779 | 0.01459 | -0.053 | 53.365
5 | 0.858 | 0.01799 | -0.055 | 47.696
5.5 | 0.911 | 0.01793 | -0.056 | 50.823
6 | 0.95 | 0.01945 | -0.056 | 48.839
6.5 | 0.81 | 0.04657 | -0.021 | 17.387
7 | 0.846 | 0.04921 | -0.021 | 17.194
7.5 | 0.88 | 0.05323 | -0.021 | 16.522
8 | 0.91 | 0.05807 | -0.021 | 15.673
8.5 | 0.937 | 0.06279 | -0.021 | 14.917
9 | 0.952 | 0.069 | -0.021 | 13.798
9.5 | 0.961 | 0.07378 | -0.021 | 13.026
10 | 0.964 | 0.08148 | -0.021 | 11.825
10.5 | 0.959 | 0.08802 | -0.021 | 10.9
11 | 0.949 | 0.09737 | -0.021 | 9.746
11.5 | 0.933 | 0.10321 | -0.021 | 9.036
12 | 0.911 | 0.11702 | -0.021 | 7.784
12.5 | 0.885 | 0.12686 | -0.021 | 6.974
13 | 0.855 | 0.13997 | -0.021 | 6.107
13.5 | 0.822 | 0.15272 | -0.02 | 5.382
14 | 0.787 | 0.16735 | -0.02 | 4.703
14.5 | 0.751 | 0.18412 | -0.02 | 4.079
15 | 0.714 | 0.19686 | -0.019 | 3.628

## 10. Re 100k Mach 0.00 (2)
BIGFOIL.COM POLAR EXPORT
GA 37-310
GA 37-310 |  |  |  | Cl Max: | 1.1454 | at alpha= | 10 | deg
XFOIL ncrit=9 |  |  |  | L/D Max: | 56.5493 | at alpha= | 6.5 | deg
Re: | 100000 |  |  | Cd Min: | 0.25035 | at alpha= | -20 | deg
Mach: | 0 |  |  | Cl=0 at alpha= | -2.6389 | deg
|  |  |  | @ Cl=0.1, Cd= | 0.016701
|  |  |  | @ Cl=0.4, Cd= | 0.018792
|  |  |  | @ Cl=0.6, Cd= | 0.023621
alpha (deg) | Cl | Cd | Cm | Cl/Cd
-20 | -0.7308 | 0.25035 | 0.0581 | -2.9191
-19.5 | -0.7122 | 0.24317 | 0.0547 | -2.9288
-19 | -0.6943 | 0.23681 | 0.0507 | -2.9319
-18.5 | -0.6767 | 0.23048 | 0.0465 | -2.936
-18 | -0.6595 | 0.22438 | 0.0421 | -2.9392
-17.5 | -0.6451 | 0.22026 | 0.0367 | -2.9288
-17 | -0.639 | 0.21924 | 0.0303 | -2.9146
-16.5 | -0.633 | 0.21658 | 0.0246 | -2.9227
-16 | -0.5939 | 0.19763 | 0.0257 | -3.0051
-15.5 | -0.576 | 0.19052 | 0.0227 | -3.0233
-15 | -0.56 | 0.18391 | 0.0191 | -3.045
-14.5 | -0.5491 | 0.17869 | 0.014 | -3.0729
-14 | -0.5509 | 0.17642 | 0.0072 | -3.1227
-13.5 | -0.5324 | 0.1656 | 0.0048 | -3.215
-13 | -0.5053 | 0.15589 | 0.0046 | -3.2414
-12.5 | -0.492 | 0.1489 | 0.0015 | -3.3042
-12 | -0.4852 | 0.14271 | -0.0032 | -3.3999
-11.5 | -0.4911 | 0.13831 | -0.0109 | -3.5507
-11 | -0.4661 | 0.12733 | -0.0101 | -3.6606
-10.5 | -0.4508 | 0.12022 | -0.012 | -3.7498
-10 | -0.4536 | 0.11417 | -0.0188 | -3.973
-9.5 | -0.4485 | 0.10581 | -0.0226 | -4.2387
-9 | -0.4315 | 0.09907 | -0.0235 | -4.3555
-8.5 | -0.4579 | 0.0924 | -0.0367 | -4.9556
-8 | -0.4236 | 0.0846 | -0.0311 | -5.0071
-7.5 | -0.4574 | 0.07704 | -0.047 | -5.9372
-7 | -0.4397 | 0.07068 | -0.0402 | -6.221
-6.5 | -0.484 | 0.06836 | -0.0341 | -7.0802
-6 | -0.4547 | 0.05935 | -0.0446 | -7.6613
-4 | -0.1723 | 0.02841 | -0.0696 | -6.0648
-3.5 | -0.1045 | 0.0244 | -0.0715 | -4.2828
-3 | -0.0403 | 0.02152 | -0.0726 | -1.8727
-2.5 | 0.0155 | 0.01981 | -0.0725 | 0.78243
-2 | 0.0601 | 0.01696 | -0.0714 | 3.5436
-1.5 | 0.2283 | 0.01587 | -0.083 | 14.3856
-1 | 0.266 | 0.01607 | -0.0829 | 16.5526
-0.5 | 0.2922 | 0.01665 | -0.0797 | 17.5495
0 | 0.324 | 0.01739 | -0.0768 | 18.6314
0.5 | 0.3625 | 0.01815 | -0.0747 | 19.9725
1 | 0.4069 | 0.01891 | -0.0733 | 21.5177
1.5 | 0.4481 | 0.01996 | -0.072 | 22.4499
2.5 | 0.536 | 0.02213 | -0.0699 | 24.2205
3 | 0.5814 | 0.02322 | -0.069 | 25.0388
3.5 | 0.6282 | 0.02423 | -0.068 | 25.9265
4 | 0.6805 | 0.02459 | -0.0666 | 27.6739
4.5 | 0.7388 | 0.02363 | -0.0638 | 31.2653
5 | 0.7988 | 0.02191 | -0.0603 | 36.4582
5.5 | 0.8532 | 0.0204 | -0.0566 | 41.8235
6 | 0.9047 | 0.01811 | -0.0516 | 49.9558
6.5 | 0.9472 | 0.01675 | -0.0464 | 56.5493
7 | 0.938 | 0.02171 | -0.0375 | 43.2059
7.5 | 0.9574 | 0.02543 | -0.0329 | 37.6484
8 | 0.9986 | 0.02899 | -0.0305 | 34.4464
8.5 | 1.0539 | 0.03355 | -0.0299 | 31.4128
9 | 1.101 | 0.03919 | -0.0289 | 28.0939
9.5 | 1.1336 | 0.04612 | -0.0259 | 24.5794
10 | 1.1454 | 0.05338 | -0.0219 | 21.4575
10.5 | 1.1376 | 0.06151 | -0.0175 | 18.4946
11 | 1.1163 | 0.0702 | -0.0135 | 15.9017
11.5 | 1.0994 | 0.08496 | -0.0122 | 12.9402
12 | 1.0302 | 0.09304 | -0.0136 | 11.0727
12.5 | 0.8596 | 0.14007 | -0.0507 | 6.1369
13 | 0.8745 | 0.14999 | -0.0517 | 5.8304
13.5 | 0.8971 | 0.15867 | -0.051 | 5.6539
14 | 0.8617 | 0.16932 | -0.0638 | 5.0892
14.5 | 0.8705 | 0.17827 | -0.0673 | 4.883
15 | 0.89 | 0.18608 | -0.0687 | 4.7829

## 11. Re 100k Mach 0.10 (1)
BIGFOIL.COM POLAR EXPORT
GA 37-310
GA 37-310 |  |  |  | Cl Max: | 0.959 | at alpha= | 9.5 | deg
JavaFoil+Calcfoil stall+Eppler ext transition |  |  |  | L/D Max: | 53.227 | at alpha= | 4.5 | deg
Re: | 100000 |  |  | Cd Min: | 0.01125 | at alpha= | 0 | deg
Mach: | 0.1 |  |  | Cl=0 at alpha= | -2.3192 | deg
|  |  |  | @ Cl=0.1, Cd= | 0.026903
|  |  |  | @ Cl=0.4, Cd= | 0.0115
|  |  |  | @ Cl=0.6, Cd= | 0.013087
alpha (deg) | Cl | Cd | Cm | Cl/Cd
-15 | -0.348 | 0.20335 | -0.01 | -1.713
-14.5 | -0.364 | 0.19772 | -0.01 | -1.839
-14 | -0.379 | 0.18758 | -0.011 | -2.019
-13.5 | -0.393 | 0.16705 | -0.011 | -2.353
-13 | -0.407 | 0.15443 | -0.011 | -2.634
-12.5 | -0.419 | 0.14663 | -0.011 | -2.859
-12 | -0.43 | 0.13131 | -0.012 | -3.275
-11.5 | -0.439 | 0.12522 | -0.012 | -3.505
-11 | -0.445 | 0.11424 | -0.012 | -3.899
-10.5 | -0.449 | 0.10268 | -0.012 | -4.374
-10 | -0.45 | 0.09756 | -0.012 | -4.608
-9.5 | -0.446 | 0.10125 | -0.012 | -4.41
-9 | -0.44 | 0.09122 | -0.013 | -4.819
-8.5 | -0.429 | 0.07386 | -0.013 | -5.802
-8 | -0.413 | 0.06812 | -0.013 | -6.066
-7.5 | -0.394 | 0.06596 | -0.013 | -5.967
-7 | -0.37 | 0.06141 | -0.013 | -6.021
-6.5 | -0.342 | 0.05713 | -0.013 | -5.985
-6 | -0.31 | 0.05157 | -0.014 | -6.018
-5.5 | -0.275 | 0.04841 | -0.014 | -5.686
-5 | -0.237 | 0.04472 | -0.014 | -5.306
-4.5 | -0.197 | 0.0419 | -0.014 | -4.694
-4 | -0.154 | 0.03965 | -0.015 | -3.883
-3.5 | -0.11 | 0.03745 | -0.016 | -2.926
-3 | -0.064 | 0.03589 | -0.017 | -1.78
-2.5 | -0.017 | 0.03462 | -0.018 | -0.496
-2 | 0.03 | 0.03356 | -0.019 | 0.901
-1.5 | 0.078 | 0.03253 | -0.022 | 2.405
-1 | 0.156 | 0.01258 | -0.047 | 12.38
-0.5 | 0.215 | 0.01161 | -0.048 | 18.551
0 | 0.277 | 0.01125 | -0.048 | 24.612
0.5 | 0.337 | 0.01131 | -0.049 | 29.768
1 | 0.397 | 0.01149 | -0.05 | 34.515
1.5 | 0.456 | 0.01169 | -0.05 | 39.045
2 | 0.51 | 0.01254 | -0.05 | 40.659
2.5 | 0.563 | 0.01275 | -0.051 | 44.18
3 | 0.619 | 0.01326 | -0.051 | 46.703
3.5 | 0.675 | 0.01351 | -0.052 | 49.963
4 | 0.729 | 0.01414 | -0.052 | 51.578
4.5 | 0.782 | 0.01469 | -0.053 | 53.227
5 | 0.862 | 0.01808 | -0.055 | 47.687
5.5 | 0.915 | 0.01796 | -0.056 | 50.96
6 | 0.95 | 0.0196 | -0.056 | 48.463
6.5 | 0.813 | 0.0468 | -0.022 | 17.371
7 | 0.849 | 0.04947 | -0.022 | 17.161
7.5 | 0.882 | 0.05341 | -0.021 | 16.514
8 | 0.912 | 0.05872 | -0.021 | 15.532
8.5 | 0.938 | 0.06373 | -0.021 | 14.716
9 | 0.952 | 0.06915 | -0.021 | 13.761
9.5 | 0.959 | 0.07531 | -0.021 | 12.728
10 | 0.958 | 0.08108 | -0.021 | 11.821
10.5 | 0.951 | 0.08983 | -0.021 | 10.589
11 | 0.937 | 0.09877 | -0.021 | 9.486
11.5 | 0.916 | 0.10717 | -0.021 | 8.551
12 | 0.89 | 0.11846 | -0.021 | 7.515
12.5 | 0.859 | 0.12904 | -0.021 | 6.659
13 | 0.824 | 0.14566 | -0.02 | 5.66
13.5 | 0.787 | 0.16026 | -0.02 | 4.909
14 | 0.747 | 0.17495 | -0.02 | 4.27
14.5 | 0.706 | 0.19172 | -0.019 | 3.684

## 12. Re 100k Mach 0.10 (2)
BIGFOIL.COM POLAR EXPORT
GA 37-310
GA 37-310 |  |  |  | Cl Max: | 1.1419 | at alpha= | 10 | deg
XFOIL ncrit=9 |  |  |  | L/D Max: | 56.6249 | at alpha= | 6.5 | deg
Re: | 100000 |  |  | Cd Min: | 0.25087 | at alpha= | -20 | deg
Mach: | 0.1 |  |  | Cl=0 at alpha= | -2.6363 | deg
|  |  |  | @ Cl=0.1, Cd= | 0.017467
|  |  |  | @ Cl=0.4, Cd= | 0.018934
|  |  |  | @ Cl=0.6, Cd= | 0.023722
alpha (deg) | Cl | Cd | Cm | Cl/Cd
-20 | -0.7329 | 0.25087 | 0.0588 | -2.9214
-19.5 | -0.7143 | 0.24387 | 0.0552 | -2.929
-19 | -0.6963 | 0.23748 | 0.0511 | -2.932
-18.5 | -0.6785 | 0.23112 | 0.0469 | -2.9357
-18 | -0.6612 | 0.22509 | 0.0424 | -2.9375
-17.5 | -0.6474 | 0.2214 | 0.0367 | -2.9241
-17 | -0.6415 | 0.22047 | 0.0304 | -2.9097
-16.5 | -0.6349 | 0.21757 | 0.0247 | -2.9181
-16 | -0.5943 | 0.198 | 0.0261 | -3.0015
-15.5 | -0.5765 | 0.19097 | 0.0229 | -3.0188
-15 | -0.5605 | 0.18437 | 0.0192 | -3.0401
-14.5 | -0.5507 | 0.17963 | 0.0138 | -3.0657
-14 | -0.5524 | 0.17733 | 0.007 | -3.1151
-13.5 | -0.5255 | 0.16446 | 0.0063 | -3.1953
-13 | -0.5045 | 0.15625 | 0.0047 | -3.2288
-12.5 | -0.4914 | 0.1493 | 0.0015 | -3.2914
-12 | -0.4862 | 0.14347 | -0.0036 | -3.3889
-11.5 | -0.4921 | 0.13911 | -0.0114 | -3.5375
-11 | -0.4627 | 0.12764 | -0.0096 | -3.625
-10.5 | -0.4494 | 0.12063 | -0.012 | -3.7254
-10 | -0.4553 | 0.11494 | -0.0197 | -3.9612
-9.5 | -0.4374 | 0.10613 | -0.02 | -4.1214
-9 | -0.432 | 0.09961 | -0.0242 | -4.3369
-8.5 | -0.4604 | 0.093 | -0.038 | -4.9505
-8 | -0.4221 | 0.08507 | -0.0315 | -4.9618
-7.5 | -0.4616 | 0.07807 | -0.0478 | -5.9126
-7 | -0.4375 | 0.07135 | -0.0401 | -6.1317
-6.5 | -0.4869 | 0.06919 | -0.0346 | -7.0371
-6 | -0.4527 | 0.06001 | -0.044 | -7.5437
-5.5 | -0.3975 | 0.05214 | -0.0536 | -7.6237
-4 | -0.1713 | 0.02858 | -0.0704 | -5.9937
-3.5 | -0.1041 | 0.02452 | -0.0722 | -4.2455
-3 | -0.0403 | 0.02167 | -0.0731 | -1.8597
-2.5 | 0.0151 | 0.01994 | -0.0728 | 0.75727
-2 | 0.0641 | 0.01788 | -0.0721 | 3.585
-1.5 | 0.2233 | 0.01605 | -0.0824 | 13.9128
-1 | 0.2666 | 0.01617 | -0.0832 | 16.4873
-0.5 | 0.2929 | 0.01675 | -0.0799 | 17.4866
0 | 0.3241 | 0.01751 | -0.077 | 18.5094
0.5 | 0.3613 | 0.01832 | -0.0747 | 19.7216
1 | 0.4073 | 0.01905 | -0.0735 | 21.3806
1.5 | 0.4503 | 0.02003 | -0.0722 | 22.4813
2 | 0.4931 | 0.02115 | -0.0711 | 23.3144
3 | 0.5831 | 0.02336 | -0.0691 | 24.9615
3.5 | 0.6302 | 0.02437 | -0.068 | 25.8597
4 | 0.6838 | 0.02465 | -0.0667 | 27.7404
4.5 | 0.7393 | 0.02393 | -0.0638 | 30.8943
5 | 0.7995 | 0.02229 | -0.0603 | 35.8681
5.5 | 0.8547 | 0.02068 | -0.0565 | 41.3298
6 | 0.9098 | 0.01801 | -0.0513 | 50.5164
6.5 | 0.9496 | 0.01677 | -0.0456 | 56.6249
7 | 0.9386 | 0.02215 | -0.0368 | 42.3747
7.5 | 0.9592 | 0.02588 | -0.0323 | 37.0634
8 | 1.0023 | 0.02939 | -0.0301 | 34.1034
8.5 | 1.0591 | 0.03416 | -0.0294 | 31.0041
9 | 1.1044 | 0.03998 | -0.0282 | 27.6238
9.5 | 1.1339 | 0.04708 | -0.025 | 24.0845
10 | 1.1419 | 0.05445 | -0.0208 | 20.9715
10.5 | 1.1301 | 0.06225 | -0.0163 | 18.1542
11 | 1.1024 | 0.07037 | -0.0121 | 15.6658
11.5 | 1.0859 | 0.0797 | -0.0109 | 13.6248
12 | 0.9842 | 0.094 | -0.0177 | 10.4702
12.5 | 0.943 | 0.11068 | -0.0264 | 8.5201
13 | 0.6947 | 0.14515 | -0.0482 | 4.7861
13.5 | 0.7075 | 0.15241 | -0.0491 | 4.6421
14 | 0.7032 | 0.15873 | -0.0526 | 4.4302
14.5 | 0.6902 | 0.16577 | -0.0577 | 4.1636
15 | 0.7245 | 0.17514 | -0.0565 | 4.1367

## 13. Re 100k Mach 0.25 (1)
BIGFOIL.COM POLAR EXPORT
GA 37-310
GA 37-310 |  |  |  | Cl Max: | 0.941 | at alpha= | 9 | deg
JavaFoil+Calcfoil stall+Eppler ext transition |  |  |  | L/D Max: | 52.553 | at alpha= | 4.5 | deg
Re: | 100000 |  |  | Cd Min: | 0.01139 | at alpha= | 0 | deg
Mach: | 0.25 |  |  | Cl=0 at alpha= | -2.3163 | deg
|  |  |  | @ Cl=0.1, Cd= | 0.027803
|  |  |  | @ Cl=0.4, Cd= | 0.33563
|  |  |  | @ Cl=0.6, Cd= | 0.33563
alpha (deg) | Cl | Cd | Cm | Cl/Cd
-13.5 | -0.063 | 0.17615 | -0.012 | -0.36
-13 | -0.061 | 0.20791 | -0.012 | -0.292
-12.5 | -0.147 | 0.18544 | -0.012 | -0.794
-12 | -0.2 | 0.16495 | -0.012 | -1.214
-11.5 | -0.243 | 0.15112 | -0.013 | -1.609
-11 | -0.28 | 0.13589 | -0.013 | -2.062
-10.5 | -0.312 | 0.12041 | -0.013 | -2.589
-10 | -0.338 | 0.11032 | -0.013 | -3.062
-9.5 | -0.358 | 0.09743 | -0.013 | -3.672
-9 | -0.371 | 0.08651 | -0.013 | -4.293
-8.5 | -0.378 | 0.0793 | -0.013 | -4.767
-8 | -0.378 | 0.07444 | -0.014 | -5.072
-7.5 | -0.37 | 0.06792 | -0.014 | -5.447
-7 | -0.355 | 0.06928 | -0.014 | -5.131
-6.5 | -0.335 | 0.06164 | -0.014 | -5.428
-6 | -0.308 | 0.05401 | -0.014 | -5.7
-5.5 | -0.276 | 0.05 | -0.014 | -5.52
-5 | -0.24 | 0.04635 | -0.014 | -5.171
-4.5 | -0.2 | 0.04245 | -0.015 | -4.707
-4 | -0.157 | 0.04012 | -0.015 | -3.914
-3.5 | -0.112 | 0.03796 | -0.016 | -2.953
-3 | -0.065 | 0.03608 | -0.017 | -1.813
-2.5 | -0.018 | 0.0348 | -0.018 | -0.506
-2 | 0.031 | 0.03374 | -0.019 | 0.92
-1.5 | 0.08 | 0.03282 | -0.022 | 2.447
-1 | 0.16 | 0.01275 | -0.048 | 12.553
-0.5 | 0.221 | 0.01177 | -0.049 | 18.802
0 | 0.285 | 0.01139 | -0.05 | 24.989
0.5 | 0.346 | 0.01147 | -0.05 | 30.168
1 | 0.408 | 0.01165 | -0.051 | 34.993
1.5 | 0.463 | 0.01234 | -0.051 | 37.53
2 | 0.52 | 0.01266 | -0.051 | 41.071
2.5 | 0.576 | 0.01321 | -0.052 | 43.584
3 | 0.634 | 0.01346 | -0.052 | 47.083
3.5 | 0.691 | 0.0139 | -0.053 | 49.681
4 | 0.746 | 0.01457 | -0.054 | 51.18
4.5 | 0.799 | 0.0152 | -0.054 | 52.553
5 | 0.884 | 0.0186 | -0.057 | 47.534
5.5 | 0.919 | 0.01942 | -0.057 | 47.334
6 | 0.792 | 0.04387 | -0.022 | 18.055
6.5 | 0.83 | 0.04694 | -0.022 | 17.675
7 | 0.864 | 0.05085 | -0.022 | 16.989
7.5 | 0.894 | 0.05517 | -0.022 | 16.206
8 | 0.919 | 0.05997 | -0.022 | 15.333
8.5 | 0.939 | 0.06662 | -0.022 | 14.092
9 | 0.941 | 0.07346 | -0.021 | 12.805
9.5 | 0.931 | 0.08199 | -0.021 | 11.361
10 | 0.91 | 0.09032 | -0.021 | 10.077
10.5 | 0.877 | 0.09947 | -0.021 | 8.812
11 | 0.831 | 0.11575 | -0.021 | 7.179
11.5 | 0.774 | 0.13201 | -0.021 | 5.863
12 | 0.707 | 0.15071 | -0.02 | 4.69
12.5 | 0.631 | 0.17867 | -0.019 | 3.534
13 | 0.549 | 0.21482 | -0.019 | 2.556
13.5 | 0.461 | 0.26525 | -0.02 | 1.738
14 | 0.366 | 0.33563 | -0.021 | 1.092

## 14. Re 100k Mach 0.25 (2)
BIGFOIL.COM POLAR EXPORT
GA 37-310
GA 37-310 |  |  |  | Cl Max: | 1.1263 | at alpha= | 9.5 | deg
XFOIL ncrit=9 |  |  |  | L/D Max: | 52.0436 | at alpha= | 6 | deg
Re: | 100000 |  |  | Cd Min: | 0.25463 | at alpha= | -20 | deg
Mach: | 0.25 |  |  | Cl=0 at alpha= | -2.67 | deg
|  |  |  | @ Cl=0.1, Cd= | 0.018627
|  |  |  | @ Cl=0.4, Cd= | 0.019794
|  |  |  | @ Cl=0.6, Cd= | 0.024448
alpha (deg) | Cl | Cd | Cm | Cl/Cd
-20 | -0.7458 | 0.25463 | 0.0619 | -2.929
-19.5 | -0.7268 | 0.24791 | 0.0578 | -2.9317
-19 | -0.7079 | 0.24134 | 0.0533 | -2.9332
-18.5 | -0.6892 | 0.23492 | 0.0487 | -2.9338
-18 | -0.6722 | 0.23003 | 0.0434 | -2.9222
-17.5 | -0.6614 | 0.22829 | 0.037 | -2.8972
-17 | -0.6556 | 0.2273 | 0.0308 | -2.8843
-16.5 | -0.6181 | 0.20788 | 0.031 | -2.9734
-16 | -0.5984 | 0.20046 | 0.0278 | -2.9851
-15.5 | -0.5804 | 0.19354 | 0.024 | -2.9989
-15 | -0.5645 | 0.18732 | 0.0195 | -3.0136
-14.5 | -0.5621 | 0.1855 | 0.0127 | -3.0302
-14 | -0.5598 | 0.18209 | 0.0061 | -3.0743
-13.5 | -0.5178 | 0.1654 | 0.0084 | -3.1306
-13 | -0.5017 | 0.15829 | 0.0052 | -3.1695
-12.5 | -0.4907 | 0.15183 | 0.001 | -3.2319
-12 | -0.4947 | 0.14818 | -0.0064 | -3.3385
-11.5 | -0.474 | 0.13763 | -0.0078 | -3.444
-11 | -0.4524 | 0.12956 | -0.0087 | -3.4918
-10.5 | -0.4478 | 0.12335 | -0.0138 | -3.6303
-10 | -0.4632 | 0.11906 | -0.0238 | -3.8905
-9.5 | -0.4239 | 0.10839 | -0.0191 | -3.9109
-9 | -0.4442 | 0.10341 | -0.0304 | -4.2955
-8.5 | -0.4091 | 0.09417 | -0.0263 | -4.3443
-8 | -0.4392 | 0.08809 | -0.0399 | -4.9858
-7.5 | -0.4069 | 0.08039 | -0.035 | -5.0616
-7 | -0.4631 | 0.07656 | -0.0416 | -6.0489
-6.5 | -0.4747 | 0.07225 | -0.0321 | -6.5702
-6 | -0.4414 | 0.06268 | -0.0477 | -7.0421
-5.5 | -0.3861 | 0.05488 | -0.0532 | -7.0353
-4 | -0.1705 | 0.02995 | -0.0739 | -5.6928
-3.5 | -0.0987 | 0.02519 | -0.0763 | -3.9182
-3 | -0.0365 | 0.02234 | -0.0764 | -1.6338
-2.5 | 0.0188 | 0.02057 | -0.0756 | 0.91395
-2 | 0.0687 | 0.01924 | -0.0743 | 3.5707
-1.5 | 0.1948 | 0.01677 | -0.0777 | 11.616
-1 | 0.2759 | 0.01661 | -0.0852 | 16.6105
-0.5 | 0.3025 | 0.01713 | -0.0819 | 17.6591
0 | 0.3315 | 0.01794 | -0.0785 | 18.4783
0.5 | 0.3655 | 0.01887 | -0.0757 | 19.3694
1 | 0.4047 | 0.01992 | -0.0737 | 20.3163
1.5 | 0.4474 | 0.02104 | -0.0724 | 21.2643
2 | 0.4929 | 0.02215 | -0.0713 | 22.2528
2.5 | 0.541 | 0.02321 | -0.0703 | 23.3089
3 | 0.5909 | 0.02422 | -0.0695 | 24.3972
3.5 | 0.6369 | 0.02537 | -0.0682 | 25.1045
4 | 0.688 | 0.02591 | -0.0664 | 26.5535
4.5 | 0.7542 | 0.02454 | -0.0636 | 30.7335
5 | 0.8199 | 0.02259 | -0.06 | 36.2948
5.5 | 0.8783 | 0.02043 | -0.0553 | 42.9907
6 | 0.9321 | 0.01791 | -0.0495 | 52.0436
6.5 | 0.943 | 0.01935 | -0.0402 | 48.7339
7 | 0.9432 | 0.02416 | -0.0333 | 39.0397
7.5 | 0.9734 | 0.02768 | -0.0293 | 35.1662
8 | 1.0273 | 0.03228 | -0.0281 | 31.8247
8.5 | 1.082 | 0.03749 | -0.0266 | 28.861
9 | 1.1146 | 0.04417 | -0.024 | 25.2343
9.5 | 1.1263 | 0.05167 | -0.0198 | 21.7979
10 | 1.1166 | 0.05929 | -0.0153 | 18.8329
10.5 | 1.0857 | 0.06634 | -0.0109 | 16.3657
11 | 1.0515 | 0.07508 | -0.0103 | 14.0051
11.5 | 1.0183 | 0.08566 | -0.0126 | 11.8877
12 | 0.9256 | 0.10712 | -0.0282 | 8.6408
12.5 | 0.9238 | 0.11953 | -0.032 | 7.7286
13 | 0.8905 | 0.15537 | -0.0524 | 5.7315
13.5 | 0.8615 | 0.16529 | -0.0633 | 5.2121
14 | 0.8665 | 0.17493 | -0.068 | 4.9534
14.5 | 0.8962 | 0.18425 | -0.0672 | 4.864

## 15. Re 100k Mach 0.50 (1)
BIGFOIL.COM POLAR EXPORT
GA 37-310
GA 37-310 |  |  |  | Cl Max: | 1.222 | at alpha= | 20 | deg
JavaFoil+Calcfoil stall+Eppler ext transition |  |  |  | L/D Max: | 49.12 | at alpha= | 4 | deg
Re: | 100000 |  |  | Cd Min: | 0.01276 | at alpha= | 0.5 | deg
Mach: | 0.5 |  |  | Cl=0 at alpha= | -2.3241 | deg
|  |  |  | @ Cl=0.1, Cd= | 0.031574
|  |  |  | @ Cl=0.4, Cd= | 0.012884
|  |  |  | @ Cl=0.6, Cd= | 0.014341
alpha (deg) | Cl | Cd | Cm | Cl/Cd
-20 | -0.941 | 0.35102 | -0.015 | -2.679
-19.5 | -0.912 | 0.31803 | -0.014 | -2.868
-19 | -0.886 | 0.30963 | -0.014 | -2.86
-18.5 | -0.86 | 0.29375 | -0.014 | -2.927
-18 | -0.834 | 0.29317 | -0.014 | -2.846
-17.5 | -0.809 | 0.28918 | -0.015 | -2.797
-17 | -0.783 | 0.27701 | -0.015 | -2.827
-16.5 | -0.757 | 0.26773 | -0.015 | -2.829
-16 | -0.732 | 0.26882 | -0.016 | -2.722
-15.5 | -0.706 | 0.26811 | -0.016 | -2.633
-15 | -0.68 | 0.25584 | -0.016 | -2.658
-14.5 | -0.654 | 0.24795 | -0.016 | -2.637
-14 | -0.628 | 0.24311 | -0.017 | -2.583
-13.5 | -0.602 | 0.2489 | -0.017 | -2.417
-13 | -0.574 | 0.21801 | -0.016 | -2.632
-12.5 | -0.547 | 0.20705 | -0.016 | -2.644
-12 | -0.521 | 0.1882 | -0.016 | -2.769
-11.5 | -0.495 | 0.18463 | -0.017 | -2.679
-11 | -0.468 | 0.18113 | -0.017 | -2.585
-10.5 | -0.442 | 0.1753 | -0.017 | -2.52
-10 | -0.415 | 0.17212 | -0.017 | -2.412
-9.5 | -0.388 | 0.16988 | -0.018 | -2.287
-9 | -0.362 | 0.17354 | -0.018 | -2.084
-8.5 | -0.335 | 0.15961 | -0.017 | -2.096
-8 | -0.308 | 0.14561 | -0.017 | -2.114
-7.5 | -0.281 | 0.14205 | -0.018 | -1.978
-7 | -0.254 | 0.13508 | -0.018 | -1.881
-6.5 | -0.227 | 0.07897 | -0.017 | -2.874
-6 | -0.2 | 0.06371 | -0.018 | -3.138
-5.5 | -0.173 | 0.0727 | -0.017 | -2.377
-5 | -0.146 | 0.05543 | -0.017 | -2.63
-4.5 | -0.185 | 0.04972 | -0.017 | -3.72
-4 | -0.162 | 0.0476 | -0.017 | -3.407
-3.5 | -0.12 | 0.04102 | -0.017 | -2.937
-3 | -0.072 | 0.03818 | -0.018 | -1.878
-2.5 | -0.019 | 0.03624 | -0.019 | -0.537
-2 | 0.035 | 0.03463 | -0.021 | 0.997
-1.5 | 0.089 | 0.03404 | -0.022 | 2.628
-1 | 0.179 | 0.01386 | -0.053 | 12.899
-0.5 | 0.247 | 0.01363 | -0.054 | 18.152
0 | 0.312 | 0.01288 | -0.054 | 24.213
0.5 | 0.378 | 0.01276 | -0.055 | 29.608
1 | 0.442 | 0.01312 | -0.055 | 33.714
1.5 | 0.507 | 0.01357 | -0.056 | 37.339
2 | 0.57 | 0.01405 | -0.056 | 40.59
2.5 | 0.634 | 0.01467 | -0.057 | 43.209
3 | 0.697 | 0.01512 | -0.058 | 46.121
3.5 | 0.759 | 0.01594 | -0.058 | 47.591
4 | 0.817 | 0.01664 | -0.059 | 49.12
4.5 | 0.895 | 0.02036 | -0.061 | 43.948
5 | 0.783 | 0.03991 | -0.024 | 19.614
5.5 | 0.822 | 0.0434 | -0.024 | 18.944
6 | 0.852 | 0.04782 | -0.024 | 17.813
6.5 | 0.865 | 0.05254 | -0.023 | 16.47
7 | 0.845 | 0.06185 | -0.023 | 13.66
7.5 | 0.627 | 0.10242 | -0.023 | 6.125
8 | 0.564 | 0.14928 | -0.023 | 3.776
8.5 | 0.591 | 0.13854 | -0.026 | 4.268
9 | 0.619 | 0.11824 | -0.027 | 5.231
9.5 | 0.646 | 0.16489 | -0.028 | 3.918
10 | 0.673 | 0.16492 | -0.029 | 4.081
10.5 | 0.701 | 0.19023 | -0.031 | 3.685
11 | 0.728 | 0.19325 | -0.032 | 3.767
11.5 | 0.755 | 0.19646 | -0.032 | 3.843
12 | 0.782 | 0.21206 | -0.033 | 3.687
12.5 | 0.809 | 0.21616 | -0.034 | 3.743
13 | 0.838 | 0.25452 | -0.038 | 3.294
13.5 | 0.865 | 0.24968 | -0.038 | 3.465
14 | 0.892 | 0.25903 | -0.039 | 3.444
14.5 | 0.919 | 0.26598 | -0.039 | 3.455
15 | 0.946 | 0.26032 | -0.04 | 3.633
15.5 | 0.972 | 0.2807 | -0.04 | 3.464
16 | 1 | 0.28622 | -0.042 | 3.494
16.5 | 1.031 | 0.31823 | -0.046 | 3.24
17 | 1.058 | 0.31572 | -0.046 | 3.35
17.5 | 1.084 | 0.31897 | -0.047 | 3.399
18 | 1.111 | 0.32733 | -0.047 | 3.393
18.5 | 1.137 | 0.33932 | -0.048 | 3.35
19 | 1.163 | 0.3471 | -0.048 | 3.351
19.5 | 1.19 | 0.34694 | -0.049 | 3.43
20 | 1.222 | 0.37597 | -0.053 | 3.25

## 16. Re 100k Mach 0.50 (2)
BIGFOIL.COM POLAR EXPORT
GA 37-310
GA 37-310 |  |  |  | Cl Max: | 1.1364 | at alpha= | 20 | deg
XFOIL ncrit=9 |  |  |  | L/D Max: | 46.3764 | at alpha= | 5.5 | deg
Re: | 100000 |  |  | Cd Min: | 0.30206 | at alpha= | 20 | deg
Mach: | 0.5 |  |  | Cl=0 at alpha= | -2.5359 | deg
|  |  |  | @ Cl=0.1, Cd= | 0.021496
|  |  |  | @ Cl=0.4, Cd= | 0.023309
|  |  |  | @ Cl=0.6, Cd= | 0.029372
alpha (deg) | Cl | Cd | Cm | Cl/Cd
-20 | -0.8134 | 0.27772 | 0.0745 | -2.9288
-19.5 | -0.7907 | 0.2711 | 0.0683 | -2.9166
-19 | -0.772 | 0.26838 | 0.061 | -2.8765
-18 | -0.7231 | 0.24726 | 0.0518 | -2.9245
-17.5 | -0.6981 | 0.23752 | 0.0478 | -2.9391
-17 | -0.6745 | 0.22931 | 0.0431 | -2.9414
-16.5 | -0.6517 | 0.22151 | 0.0381 | -2.9421
-16 | -0.6307 | 0.21505 | 0.0323 | -2.9328
-15.5 | -0.6226 | 0.21488 | 0.0243 | -2.8974
-15 | -0.5881 | 0.19884 | 0.0226 | -2.9577
-14.5 | -0.564 | 0.19007 | 0.0191 | -2.9673
-14 | -0.5428 | 0.18242 | 0.0146 | -2.9756
-13.5 | -0.5294 | 0.17742 | 0.0084 | -2.9839
-13 | -0.5295 | 0.17561 | 0.0009 | -3.0152
-12.5 | -0.4856 | 0.15933 | 0.0015 | -3.0478
-12 | -0.4664 | 0.15177 | -0.0022 | -3.0731
-11.5 | -0.4648 | 0.14789 | -0.0092 | -3.1429
-11 | -0.4346 | 0.13675 | -0.0102 | -3.1781
-10.5 | -0.4256 | 0.13075 | -0.0151 | -3.2551
-10 | -0.4088 | 0.12231 | -0.0183 | -3.3423
-9.5 | -0.3948 | 0.11544 | -0.0218 | -3.42
-9 | -0.3818 | 0.10772 | -0.0254 | -3.5444
-8.5 | -0.3886 | 0.10301 | -0.0329 | -3.7724
-8 | -0.358 | 0.09397 | -0.0323 | -3.8097
-7.5 | -0.3475 | 0.08718 | -0.0353 | -3.986
-7 | -0.4209 | 0.08776 | -0.0365 | -4.796
-6.5 | -0.4177 | 0.08133 | -0.0391 | -5.1359
-6 | -0.3658 | 0.07198 | -0.0438 | -5.082
-4.5 | -0.2319 | 0.04056 | -0.0863 | -5.7175
-4 | -0.1763 | 0.03382 | -0.0876 | -5.2129
-3.5 | -0.1165 | 0.02966 | -0.0868 | -3.9278
-3 | -0.0556 | 0.02644 | -0.0856 | -2.1029
-2.5 | 0.0043 | 0.02392 | -0.0839 | 0.17977
-2 | 0.0582 | 0.0224 | -0.0815 | 2.5982
-1.5 | 0.1086 | 0.02131 | -0.0791 | 5.0962
-1 | 0.2524 | 0.01932 | -0.0833 | 13.0642
-0.5 | 0.3228 | 0.01966 | -0.0884 | 16.4191
0 | 0.3367 | 0.02065 | -0.0825 | 16.3051
0.5 | 0.3612 | 0.02186 | -0.0776 | 16.5233
1 | 0.3976 | 0.02323 | -0.0747 | 17.1158
1.5 | 0.4409 | 0.02465 | -0.0727 | 17.8864
2 | 0.4868 | 0.02612 | -0.071 | 18.6371
2.5 | 0.5338 | 0.02766 | -0.0695 | 19.2986
3 | 0.5838 | 0.02914 | -0.068 | 20.0343
3.5 | 0.6466 | 0.03004 | -0.067 | 21.5246
4 | 0.6995 | 0.03091 | -0.0644 | 22.6302
4.5 | 0.7829 | 0.02935 | -0.0614 | 26.6746
5 | 0.875 | 0.02603 | -0.0566 | 33.6151
5.5 | 0.9586 | 0.02067 | -0.0475 | 46.3764
6 | 0.957 | 0.02218 | -0.035 | 43.147
6.5 | 0.9396 | 0.02698 | -0.0265 | 34.8258
7 | 0.9674 | 0.0309 | -0.0206 | 31.3074
7.5 | 1.0269 | 0.03579 | -0.0171 | 28.6924
8 | 1.0563 | 0.0421 | -0.0132 | 25.0903
8.5 | 1.0565 | 0.04906 | -0.0097 | 21.5349
9 | 1.0327 | 0.05722 | -0.0082 | 18.0479
9.5 | 1.0005 | 0.06704 | -0.01 | 14.9239
10 | 0.9638 | 0.07886 | -0.0153 | 12.2217
10.5 | 0.9289 | 0.09268 | -0.0235 | 10.0227
11 | 0.9039 | 0.10756 | -0.0326 | 8.4037
11.5 | 0.8785 | 0.12666 | -0.046 | 6.9359
12 | 0.8709 | 0.14148 | -0.0548 | 6.1556
12.5 | 0.8795 | 0.1531 | -0.0599 | 5.7446
13 | 0.872 | 0.17238 | -0.0738 | 5.0586
13.5 | 0.9009 | 0.1834 | -0.0753 | 4.9122
14 | 0.9023 | 0.19129 | -0.0827 | 4.7169
14.5 | 0.9289 | 0.20279 | -0.0854 | 4.5806
15 | 0.9399 | 0.2103 | -0.0912 | 4.4693
15.5 | 0.9506 | 0.21894 | -0.0982 | 4.3418
16.5 | 0.9892 | 0.23748 | -0.1083 | 4.1654
17 | 1.011 | 0.24653 | -0.1129 | 4.1009
17.5 | 1.0362 | 0.2583 | -0.1166 | 4.0116
18 | 1.0495 | 0.26438 | -0.1246 | 3.9697
18.5 | 1.0871 | 0.28237 | -0.1244 | 3.8499
19 | 1.0918 | 0.2832 | -0.1354 | 3.8552
19.5 | 1.1119 | 0.29166 | -0.1416 | 3.8123
20 | 1.1364 | 0.30206 | -0.1454 | 3.7622

## 17. Re 250k Mach 0.00 (1)
BIGFOIL.COM POLAR EXPORT
GA 37-310
GA 37-310 |  |  |  | Cl Max: | 1.01 | at alpha= | 6.5 | deg
JavaFoil+Calcfoil stall+Eppler ext transition |  |  |  | L/D Max: | 84.017 | at alpha= | 4.5 | deg
Re: | 250000 |  |  | Cd Min: | 0.00776 | at alpha= | 0 | deg
Mach: | 0 |  |  | Cl=0 at alpha= | -2.3426 | deg
|  |  |  | @ Cl=0.1, Cd= | 0.010054
|  |  |  | @ Cl=0.4, Cd= | 0.0078593
|  |  |  | @ Cl=0.6, Cd= | 0.0083729
alpha (deg) | Cl | Cd | Cm | Cl/Cd
-16 | -0.361 | 0.17549 | -0.01 | -2.059
-15.5 | -0.375 | 0.16927 | -0.011 | -2.215
-15 | -0.388 | 0.15976 | -0.011 | -2.431
-14.5 | -0.401 | 0.15404 | -0.011 | -2.606
-14 | -0.414 | 0.14148 | -0.011 | -2.926
-13.5 | -0.426 | 0.13552 | -0.011 | -3.142
-13 | -0.437 | 0.12372 | -0.011 | -3.529
-12.5 | -0.446 | 0.11381 | -0.012 | -3.92
-12 | -0.454 | 0.10553 | -0.012 | -4.302
-11.5 | -0.46 | 0.10004 | -0.012 | -4.598
-11 | -0.464 | 0.0922 | -0.012 | -5.027
-10.5 | -0.464 | 0.08507 | -0.012 | -5.458
-10 | -0.462 | 0.08078 | -0.012 | -5.721
-9.5 | -0.457 | 0.07444 | -0.013 | -6.133
-9 | -0.447 | 0.06875 | -0.013 | -6.506
-8.5 | -0.434 | 0.06303 | -0.013 | -6.89
-8 | -0.417 | 0.05969 | -0.013 | -6.99
-7.5 | -0.396 | 0.0558 | -0.013 | -7.1
-7 | -0.371 | 0.0534 | -0.013 | -6.951
-6.5 | -0.343 | 0.04875 | -0.014 | -7.028
-6 | -0.31 | 0.04558 | -0.014 | -6.809
-5.5 | -0.275 | 0.04278 | -0.014 | -6.427
-5 | -0.237 | 0.04045 | -0.014 | -5.852
-4.5 | -0.196 | 0.03807 | -0.015 | -5.15
-4 | -0.153 | 0.03632 | -0.016 | -4.224
-3.5 | -0.109 | 0.03436 | -0.017 | -3.177
-3 | -0.064 | 0.03306 | -0.018 | -1.924
-2.5 | -0.017 | 0.03188 | -0.019 | -0.536
-2 | 0.037 | 0.01 | -0.045 | 3.721
-1.5 | 0.096 | 0.01007 | -0.046 | 9.534
-1 | 0.155 | 0.00983 | -0.047 | 15.767
-0.5 | 0.214 | 0.00829 | -0.047 | 25.849
0 | 0.276 | 0.00776 | -0.048 | 35.513
0.5 | 0.335 | 0.00779 | -0.049 | 43.017
1 | 0.395 | 0.00785 | -0.049 | 50.29
1.5 | 0.454 | 0.00796 | -0.05 | 57.027
2 | 0.514 | 0.00817 | -0.051 | 62.856
2.5 | 0.572 | 0.00824 | -0.052 | 69.389
3 | 0.631 | 0.00852 | -0.052 | 74.103
3.5 | 0.689 | 0.00863 | -0.053 | 79.915
4 | 0.747 | 0.0093 | -0.054 | 80.301
4.5 | 0.803 | 0.00956 | -0.054 | 84.017
5 | 0.858 | 0.01461 | -0.055 | 58.726
5.5 | 0.911 | 0.01458 | -0.056 | 62.495
6 | 0.962 | 0.01528 | -0.057 | 62.944
6.5 | 1.01 | 0.01613 | -0.057 | 62.646
7 | 0.846 | 0.04548 | -0.022 | 18.604
7.5 | 0.88 | 0.04883 | -0.022 | 18.016
8 | 0.91 | 0.05268 | -0.022 | 17.278
8.5 | 0.937 | 0.05662 | -0.022 | 16.547
9 | 0.952 | 0.06167 | -0.022 | 15.442
9.5 | 0.961 | 0.0658 | -0.022 | 14.608
10 | 0.964 | 0.07126 | -0.021 | 13.524
10.5 | 0.959 | 0.07693 | -0.021 | 12.472
11 | 0.949 | 0.08289 | -0.021 | 11.449
11.5 | 0.933 | 0.08975 | -0.022 | 10.393

## 18. Re 250k Mach 0.00 (2)
BIGFOIL.COM POLAR EXPORT
GA 37-310
GA 37-310 |  |  |  | Cl Max: | 1.2046 | at alpha= | 11 | deg
XFOIL ncrit=9 |  |  |  | L/D Max: | 84.502 | at alpha= | 5.5 | deg
Re: | 250000 |  |  | Cd Min: | 0.24909 | at alpha= | -20 | deg
Mach: | 0 |  |  | Cl=0 at alpha= | -2.4564 | deg
|  |  |  | @ Cl=0.1, Cd= | 0.0094595
|  |  |  | @ Cl=0.4, Cd= | 0.00943
|  |  |  | @ Cl=0.6, Cd= | 0.010377
alpha (deg) | Cl | Cd | Cm | Cl/Cd
-20 | -0.7307 | 0.24909 | 0.0606 | -2.9335
-19.5 | -0.7126 | 0.24265 | 0.0562 | -2.9367
-19 | -0.6955 | 0.23692 | 0.051 | -2.9356
-18.5 | -0.6817 | 0.23206 | 0.0454 | -2.9376
-17.5 | -0.6443 | 0.21563 | 0.0392 | -2.988
-17 | -0.6268 | 0.20905 | 0.0357 | -2.9983
-16.5 | -0.6098 | 0.20236 | 0.0319 | -3.0134
-16 | -0.593 | 0.19553 | 0.0279 | -3.0328
-15.5 | -0.5775 | 0.18897 | 0.0232 | -3.056
-15 | -0.5667 | 0.1833 | 0.0179 | -3.0917
-14.5 | -0.5583 | 0.17731 | 0.0126 | -3.1487
-14 | -0.5453 | 0.16824 | 0.009 | -3.2412
-13.5 | -0.5205 | 0.15922 | 0.0088 | -3.2691
-13 | -0.5061 | 0.15221 | 0.0058 | -3.325
-12.5 | -0.4934 | 0.14507 | 0.0025 | -3.4011
-12 | -0.4823 | 0.13787 | -0.0015 | -3.4982
-11.5 | -0.4785 | 0.13142 | -0.0084 | -3.641
-11 | -0.4706 | 0.12397 | -0.0135 | -3.7961
-10.5 | -0.462 | 0.11615 | -0.0181 | -3.9776
-10 | -0.4512 | 0.10639 | -0.0177 | -4.241
-9.5 | -0.4398 | 0.09955 | -0.0201 | -4.4179
-9 | -0.4317 | 0.09243 | -0.0236 | -4.6706
-8.5 | -0.4271 | 0.08485 | -0.0282 | -5.0336
-8 | -0.4278 | 0.07646 | -0.0352 | -5.5951
-7.5 | -0.431 | 0.06631 | -0.0475 | -6.4998
-7 | -0.3843 | 0.05639 | -0.0637 | -6.815
-6.5 | -0.3693 | 0.04563 | -0.0649 | -8.0934
-6 | -0.3406 | 0.04087 | -0.064 | -8.3337
-5.5 | -0.3086 | 0.03482 | -0.0629 | -8.8627
-5 | -0.2613 | 0.03427 | -0.0612 | -7.6247
-4.5 | -0.2216 | 0.02684 | -0.0614 | -8.2563
-4 | -0.1633 | 0.02017 | -0.058 | -8.0962
-3.5 | -0.1106 | 0.01716 | -0.057 | -6.4452
-3 | -0.0576 | 0.01494 | -0.056 | -3.8554
-2.5 | -0.0046 | 0.01367 | -0.0554 | -0.3365
-2 | 0.0481 | 0.01239 | -0.0549 | 3.8822
-1.5 | 0.0915 | 0.00955 | -0.0536 | 9.5812
-1 | 0.13 | 0.00914 | -0.0482 | 14.2232
-0.5 | 0.1878 | 0.00912 | -0.0467 | 20.5921
0 | 0.2795 | 0.00914 | -0.0544 | 30.5799
0.5 | 0.3456 | 0.00919 | -0.0573 | 37.6061
1 | 0.3914 | 0.00939 | -0.0561 | 41.6826
1.5 | 0.4408 | 0.00962 | -0.0552 | 45.8212
2 | 0.4931 | 0.00987 | -0.0549 | 49.9595
2.5 | 0.5466 | 0.01014 | -0.0548 | 53.9053
3 | 0.6008 | 0.01038 | -0.0546 | 57.8805
3.5 | 0.654 | 0.01032 | -0.0538 | 63.3721
4 | 0.7075 | 0.01023 | -0.0529 | 69.1593
4.5 | 0.7609 | 0.01028 | -0.0524 | 74.0175
5 | 0.8134 | 0.01017 | -0.0514 | 79.9803
5.5 | 0.8653 | 0.01024 | -0.0505 | 84.502
6 | 0.9081 | 0.01106 | -0.0484 | 82.1067
6.5 | 0.9297 | 0.01465 | -0.0449 | 63.4608
7 | 0.9603 | 0.01726 | -0.042 | 55.6373
7.5 | 0.9918 | 0.01955 | -0.0389 | 50.7315
8 | 1.0192 | 0.02234 | -0.0355 | 45.6222
8.5 | 1.0562 | 0.02461 | -0.033 | 42.9175
9 | 1.0941 | 0.02776 | -0.0313 | 39.4128
9.5 | 1.1381 | 0.0321 | -0.0298 | 35.4548
10 | 1.1721 | 0.03604 | -0.0276 | 32.5222
10.5 | 1.1965 | 0.03989 | -0.025 | 29.995
11 | 1.2046 | 0.04622 | -0.021 | 26.0623
11.5 | 1.1876 | 0.05299 | -0.0154 | 22.4118
12 | 1.1158 | 0.06622 | -0.0116 | 16.8499
12.5 | 1.0688 | 0.07766 | -0.0137 | 13.7626
13 | 1.0218 | 0.09106 | -0.0199 | 11.2212
13.5 | 0.9723 | 0.10843 | -0.0307 | 8.9671
14 | 0.8843 | 0.15514 | -0.0577 | 5.7
14.5 | 0.8844 | 0.16669 | -0.064 | 5.3057
15 | 0.8945 | 0.17483 | -0.0677 | 5.1164
15.5 | 0.9062 | 0.18322 | -0.0685 | 4.946
16 | 0.9121 | 0.19435 | -0.0752 | 4.6931

## 19. Re 250k Mach 0.10 (1)
BIGFOIL.COM POLAR EXPORT
GA 37-310
GA 37-310 |  |  |  | Cl Max: | 1.014 | at alpha= | 6.5 | deg
JavaFoil+Calcfoil stall+Eppler ext transition |  |  |  | L/D Max: | 84.069 | at alpha= | 4.5 | deg
Re: | 250000 |  |  | Cd Min: | 0.00775 | at alpha= | 0 | deg
Mach: | 0.1 |  |  | Cl=0 at alpha= | -2.3192 | deg
|  |  |  | @ Cl=0.1, Cd= | 0.010087
|  |  |  | @ Cl=0.4, Cd= | 0.0078466
|  |  |  | @ Cl=0.6, Cd= | 0.0083729
alpha (deg) | Cl | Cd | Cm | Cl/Cd
-15 | -0.348 | 0.14707 | -0.011 | -2.368
-14.5 | -0.364 | 0.1552 | -0.011 | -2.343
-14 | -0.379 | 0.14546 | -0.011 | -2.604
-13.5 | -0.393 | 0.13892 | -0.011 | -2.831
-13 | -0.407 | 0.12491 | -0.012 | -3.258
-12.5 | -0.419 | 0.11976 | -0.012 | -3.501
-12 | -0.43 | 0.11073 | -0.012 | -3.884
-11.5 | -0.439 | 0.1023 | -0.012 | -4.291
-11 | -0.445 | 0.09377 | -0.012 | -4.751
-10.5 | -0.449 | 0.08657 | -0.012 | -5.188
-10 | -0.45 | 0.08285 | -0.013 | -5.427
-9.5 | -0.447 | 0.07611 | -0.013 | -5.867
-9 | -0.44 | 0.07023 | -0.013 | -6.26
-8.5 | -0.429 | 0.0643 | -0.013 | -6.665
-8 | -0.413 | 0.05951 | -0.013 | -6.944
-7.5 | -0.394 | 0.05567 | -0.013 | -7.071
-7 | -0.37 | 0.05342 | -0.013 | -6.922
-6.5 | -0.342 | 0.05029 | -0.014 | -6.8
-6 | -0.31 | 0.04573 | -0.014 | -6.786
-5.5 | -0.275 | 0.04349 | -0.014 | -6.33
-5 | -0.237 | 0.0405 | -0.014 | -5.859
-4.5 | -0.197 | 0.03827 | -0.015 | -5.14
-4 | -0.154 | 0.03632 | -0.016 | -4.241
-3.5 | -0.11 | 0.03445 | -0.017 | -3.182
-3 | -0.064 | 0.03302 | -0.018 | -1.935
-2.5 | -0.017 | 0.03197 | -0.019 | -0.537
-2 | 0.03 | 0.03057 | -0.022 | 0.993
-1.5 | 0.096 | 0.01011 | -0.046 | 9.534
-1 | 0.156 | 0.00976 | -0.047 | 15.954
-0.5 | 0.215 | 0.00824 | -0.048 | 26.13
0 | 0.277 | 0.00775 | -0.048 | 35.743
0.5 | 0.337 | 0.00778 | -0.049 | 43.314
1 | 0.397 | 0.00784 | -0.05 | 50.58
1.5 | 0.456 | 0.00797 | -0.05 | 57.305
2 | 0.516 | 0.00818 | -0.051 | 63.137
2.5 | 0.575 | 0.00825 | -0.052 | 69.693
3 | 0.634 | 0.00854 | -0.053 | 74.297
3.5 | 0.693 | 0.00865 | -0.053 | 80.112
4 | 0.751 | 0.00931 | -0.054 | 80.646
4.5 | 0.807 | 0.0096 | -0.055 | 84.069
5 | 0.862 | 0.01467 | -0.055 | 58.761
5.5 | 0.915 | 0.01462 | -0.056 | 62.606
6 | 0.966 | 0.01534 | -0.057 | 62.992
6.5 | 1.014 | 0.01619 | -0.058 | 62.652
7 | 0.849 | 0.04567 | -0.022 | 18.593
7.5 | 0.882 | 0.04909 | -0.022 | 17.974
8 | 0.912 | 0.05291 | -0.022 | 17.238
8.5 | 0.938 | 0.05758 | -0.022 | 16.289
9 | 0.952 | 0.06182 | -0.022 | 15.396
9.5 | 0.959 | 0.06628 | -0.021 | 14.465
10 | 0.959 | 0.07237 | -0.022 | 13.246
10.5 | 0.951 | 0.07852 | -0.022 | 12.115
11 | 0.937 | 0.08497 | -0.022 | 11.029
11.5 | 0.917 | 0.09223 | -0.022 | 9.939

## 20. Re 250k Mach 0.10 (2)
BIGFOIL.COM POLAR EXPORT
GA 37-310
GA 37-310 |  |  |  | Cl Max: | 1.1931 | at alpha= | 11 | deg
XFOIL ncrit=9 |  |  |  | L/D Max: | 84.6498 | at alpha= | 5.5 | deg
Re: | 250000 |  |  | Cd Min: | 0.24985 | at alpha= | -20 | deg
Mach: | 0.1 |  |  | Cl=0 at alpha= | -2.4548 | deg
|  |  |  | @ Cl=0.1, Cd= | 0.009553
|  |  |  | @ Cl=0.4, Cd= | 0.0094501
|  |  |  | @ Cl=0.6, Cd= | 0.010411
alpha (deg) | Cl | Cd | Cm | Cl/Cd
-20 | -0.7331 | 0.24985 | 0.0611 | -2.9342
-19.5 | -0.7148 | 0.24339 | 0.0566 | -2.9369
-19 | -0.6977 | 0.23775 | 0.0513 | -2.9346
-18.5 | -0.6839 | 0.23287 | 0.0457 | -2.9368
-17.5 | -0.6457 | 0.21621 | 0.0396 | -2.9864
-17 | -0.6281 | 0.20961 | 0.0361 | -2.9965
-16.5 | -0.6109 | 0.20288 | 0.0322 | -3.0111
-16 | -0.5939 | 0.19603 | 0.0281 | -3.0296
-15.5 | -0.5785 | 0.1896 | 0.0233 | -3.0512
-15 | -0.5679 | 0.18397 | 0.0179 | -3.0869
-14.5 | -0.5589 | 0.17789 | 0.0127 | -3.1418
-14 | -0.5404 | 0.16759 | 0.0104 | -3.2245
-13.5 | -0.52 | 0.15968 | 0.009 | -3.2565
-13 | -0.5055 | 0.15266 | 0.0059 | -3.3113
-12.5 | -0.4926 | 0.14548 | 0.0026 | -3.386
-12 | -0.4818 | 0.13834 | -0.0017 | -3.4827
-11.5 | -0.4779 | 0.13196 | -0.0086 | -3.6216
-11 | -0.4696 | 0.12446 | -0.0136 | -3.7731
-10.5 | -0.4643 | 0.11442 | -0.0172 | -4.0579
-10 | -0.4479 | 0.10705 | -0.0171 | -4.184
-9.5 | -0.4369 | 0.10015 | -0.0198 | -4.3625
-9 | -0.4289 | 0.09297 | -0.0234 | -4.6133
-8.5 | -0.4239 | 0.08537 | -0.0281 | -4.9654
-8 | -0.4242 | 0.07691 | -0.0354 | -5.5155
-7.5 | -0.4255 | 0.06642 | -0.0495 | -6.4062
-7 | -0.3908 | 0.05387 | -0.0648 | -7.2545
-6.5 | -0.3688 | 0.0464 | -0.065 | -7.9483
-6 | -0.3409 | 0.04149 | -0.0642 | -8.2164
-5.5 | -0.3094 | 0.03527 | -0.0633 | -8.7723
-5 | -0.2623 | 0.03466 | -0.0616 | -7.5678
-4.5 | -0.2227 | 0.02709 | -0.0618 | -8.2207
-4 | -0.1685 | 0.02184 | -0.0598 | -7.7152
-3.5 | -0.1113 | 0.01731 | -0.0574 | -6.4298
-3 | -0.0581 | 0.01506 | -0.0563 | -3.8579
-2.5 | -0.0048 | 0.01374 | -0.0557 | -0.34934
-2 | 0.0483 | 0.01245 | -0.0551 | 3.8795
-1.5 | 0.0927 | 0.00964 | -0.0541 | 9.6162
-1 | 0.1313 | 0.00918 | -0.0487 | 14.3028
-0.5 | 0.1867 | 0.00916 | -0.0465 | 20.3821
0 | 0.2791 | 0.00918 | -0.0543 | 30.4031
0.5 | 0.3479 | 0.00922 | -0.0577 | 37.7332
1 | 0.3938 | 0.00942 | -0.0564 | 41.8047
1.5 | 0.4433 | 0.00966 | -0.0555 | 45.8903
2 | 0.4959 | 0.00991 | -0.0552 | 50.0404
2.5 | 0.5497 | 0.01018 | -0.055 | 53.998
3 | 0.6041 | 0.01043 | -0.0548 | 57.9195
3.5 | 0.6576 | 0.01035 | -0.054 | 63.5362
4 | 0.7114 | 0.01028 | -0.0531 | 69.2023
4.5 | 0.7653 | 0.01031 | -0.0526 | 74.2289
5 | 0.8181 | 0.01021 | -0.0515 | 80.1273
5.5 | 0.8702 | 0.01028 | -0.0506 | 84.6498
6 | 0.9103 | 0.01139 | -0.048 | 79.921
6.5 | 0.9324 | 0.01496 | -0.0446 | 62.3262
7 | 0.9627 | 0.01757 | -0.0415 | 54.7923
7.5 | 0.9945 | 0.01981 | -0.0384 | 50.2019
8 | 1.0214 | 0.0227 | -0.0348 | 44.9956
8.5 | 1.059 | 0.02502 | -0.0323 | 42.3261
9 | 1.1002 | 0.02918 | -0.0309 | 37.7039
9.5 | 1.1412 | 0.03291 | -0.029 | 34.6764
10 | 1.1723 | 0.03699 | -0.0264 | 31.6923
10.5 | 1.1925 | 0.04116 | -0.0233 | 28.9723
11 | 1.1931 | 0.04727 | -0.0186 | 25.2401
11.5 | 1.1708 | 0.05459 | -0.0137 | 21.4472
12 | 1.1041 | 0.06746 | -0.0115 | 16.3667
12.5 | 1.0561 | 0.07953 | -0.0147 | 13.2793
13 | 1.0083 | 0.09383 | -0.022 | 10.746
13.5 | 0.9582 | 0.11292 | -0.0344 | 8.4857
14 | 0.8838 | 0.15635 | -0.0585 | 5.6527
14.5 | 0.8839 | 0.16802 | -0.065 | 5.2607
15 | 0.8938 | 0.17642 | -0.0689 | 5.0663
15.5 | 0.912 | 0.18242 | -0.0691 | 4.9995
16 | 0.9139 | 0.19541 | -0.0759 | 4.6768

## 21. Re 250k Mach 0.25 (1)
BIGFOIL.COM POLAR EXPORT
GA 37-310
GA 37-310 |  |  |  | Cl Max: | 0.988 | at alpha= | 6 | deg
JavaFoil+Calcfoil stall+Eppler ext transition |  |  |  | L/D Max: | 84.31 | at alpha= | 4.5 | deg
Re: | 250000 |  |  | Cd Min: | 0.00781 | at alpha= | 0 | deg
Mach: | 0.25 |  |  | Cl=0 at alpha= | -2.3163 | deg
|  |  |  | @ Cl=0.1, Cd= | 0.010254
|  |  |  | @ Cl=0.4, Cd= | 0.0079335
|  |  |  | @ Cl=0.6, Cd= | 0.0084607
alpha (deg) | Cl | Cd | Cm | Cl/Cd
-13.5 | -0.063 | 0.14092 | -0.012 | -0.45
-13 | -0.061 | 0.12692 | -0.012 | -0.478
-12.5 | -0.147 | 0.11754 | -0.013 | -1.252
-12 | -0.2 | 0.10815 | -0.013 | -1.853
-11.5 | -0.243 | 0.10324 | -0.013 | -2.356
-11 | -0.28 | 0.10595 | -0.013 | -2.645
-10.5 | -0.312 | 0.09669 | -0.013 | -3.225
-10 | -0.338 | 0.08833 | -0.013 | -3.825
-9.5 | -0.358 | 0.08312 | -0.013 | -4.306
-9 | -0.371 | 0.07338 | -0.014 | -5.062
-8.5 | -0.378 | 0.06816 | -0.014 | -5.546
-8 | -0.378 | 0.06209 | -0.014 | -6.081
-7.5 | -0.37 | 0.05793 | -0.014 | -6.387
-7 | -0.355 | 0.05796 | -0.014 | -6.133
-6.5 | -0.335 | 0.05329 | -0.014 | -6.279
-6 | -0.308 | 0.04678 | -0.015 | -6.582
-5.5 | -0.276 | 0.04414 | -0.015 | -6.253
-5 | -0.24 | 0.0414 | -0.014 | -5.79
-4.5 | -0.2 | 0.0386 | -0.015 | -5.177
-4 | -0.157 | 0.03673 | -0.016 | -4.277
-3.5 | -0.112 | 0.03475 | -0.017 | -3.227
-3 | -0.065 | 0.03326 | -0.018 | -1.968
-2.5 | -0.018 | 0.03208 | -0.019 | -0.549
-2 | 0.031 | 0.03071 | -0.022 | 1.014
-1.5 | 0.099 | 0.01026 | -0.047 | 9.651
-1 | 0.16 | 0.00991 | -0.048 | 16.145
-0.5 | 0.221 | 0.00838 | -0.049 | 26.395
0 | 0.285 | 0.00781 | -0.05 | 36.439
0.5 | 0.346 | 0.00789 | -0.05 | 43.884
1 | 0.408 | 0.00794 | -0.051 | 51.317
1.5 | 0.469 | 0.00807 | -0.052 | 58.11
2 | 0.531 | 0.00819 | -0.053 | 64.803
2.5 | 0.591 | 0.00844 | -0.053 | 70.013
3 | 0.652 | 0.00858 | -0.054 | 75.929
3.5 | 0.712 | 0.00881 | -0.055 | 80.757
4 | 0.771 | 0.00953 | -0.055 | 80.852
4.5 | 0.829 | 0.00983 | -0.056 | 84.31
5 | 0.884 | 0.0151 | -0.057 | 58.55
5.5 | 0.938 | 0.01511 | -0.058 | 62.067
6 | 0.988 | 0.01588 | -0.058 | 62.231
6.5 | 0.83 | 0.0434 | -0.022 | 19.119
7 | 0.864 | 0.04658 | -0.022 | 18.55
7.5 | 0.894 | 0.05011 | -0.022 | 17.846
8 | 0.92 | 0.0545 | -0.022 | 16.874
8.5 | 0.939 | 0.05948 | -0.022 | 15.787
9 | 0.941 | 0.06449 | -0.022 | 14.588
9.5 | 0.931 | 0.07012 | -0.022 | 13.284
10 | 0.91 | 0.07738 | -0.022 | 11.763
10.5 | 0.877 | 0.08578 | -0.022 | 10.22
11 | 0.831 | 0.09621 | -0.022 | 8.638

## 22. Re 250k Mach 0.25 (2)
BIGFOIL.COM POLAR EXPORT
GA 37-310
GA 37-310 |  |  |  | Cl Max: | 1.1487 | at alpha= | 10 | deg
XFOIL ncrit=9 |  |  |  | L/D Max: | 85.3378 | at alpha= | 5.5 | deg
Re: | 250000 |  |  | Cd Min: | 0.18355 | at alpha= | 15 | deg
Mach: | 0.25 |  |  | Cl=0 at alpha= | -99 | deg
|  |  |  | @ Cl=0.1, Cd= | 0.00939
|  |  |  | @ Cl=0.4, Cd= | 0.0095828
|  |  |  | @ Cl=0.6, Cd= | 0.010578
alpha (deg) | Cl | Cd | Cm | Cl/Cd
0 | 0.2756 | 0.00939 | -0.0533 | 29.3504
0.5 | 0.3607 | 0.00943 | -0.0597 | 38.2503
1 | 0.407 | 0.00961 | -0.0581 | 42.3517
1.5 | 0.4572 | 0.00988 | -0.0572 | 46.2753
2 | 0.511 | 0.01017 | -0.0567 | 50.2458
2.5 | 0.5665 | 0.01041 | -0.0564 | 54.4188
3 | 0.6225 | 0.01069 | -0.0562 | 58.232
3.5 | 0.6779 | 0.01056 | -0.0551 | 64.1951
4 | 0.7336 | 0.01051 | -0.0543 | 69.8002
4.5 | 0.7894 | 0.01049 | -0.0534 | 75.2526
5 | 0.8442 | 0.0104 | -0.0521 | 81.1731
5.5 | 0.8969 | 0.01051 | -0.0506 | 85.3378
6 | 0.9222 | 0.01326 | -0.0463 | 69.5475
6.5 | 0.9474 | 0.01643 | -0.0426 | 57.6628
7 | 0.9792 | 0.01872 | -0.0392 | 52.3077
7.5 | 1.0059 | 0.02131 | -0.0349 | 47.2032
8 | 1.0325 | 0.02432 | -0.0308 | 42.4548
8.5 | 1.0721 | 0.02729 | -0.0281 | 39.2855
9 | 1.1155 | 0.03246 | -0.0267 | 34.3654
9.5 | 1.144 | 0.03746 | -0.0231 | 30.5392
10 | 1.1487 | 0.04271 | -0.018 | 26.8953
10.5 | 1.1404 | 0.04806 | -0.0137 | 23.7287
11 | 1.1162 | 0.05577 | -0.011 | 20.0143
11.5 | 1.0796 | 0.06561 | -0.0113 | 16.4548
12 | 1.0361 | 0.07785 | -0.0153 | 13.3089
12.5 | 0.9904 | 0.09281 | -0.0235 | 10.6713
13 | 0.9447 | 0.11247 | -0.0365 | 8.3996
13.5 | 0.9134 | 0.13356 | -0.0487 | 6.8389
14 | 0.8938 | 0.15929 | -0.0579 | 5.6111
14.5 | 0.8859 | 0.17408 | -0.0697 | 5.089
15 | 0.8948 | 0.18355 | -0.0748 | 4.875

## 23. Re 250k Mach 0.50 (1)
BIGFOIL.COM POLAR EXPORT
GA 37-310
GA 37-310 |  |  |  | Cl Max: | 1.222 | at alpha= | 20 | deg
JavaFoil+Calcfoil stall+Eppler ext transition |  |  |  | L/D Max: | 85.644 | at alpha= | 4 | deg
Re: | 250000 |  |  | Cd Min: | 0.00833 | at alpha= | 0.5 | deg
Mach: | 0.5 |  |  | Cl=0 at alpha= | -2.3241 | deg
|  |  |  | @ Cl=0.1, Cd= | 0.028231
|  |  |  | @ Cl=0.4, Cd= | 0.0083413
|  |  |  | @ Cl=0.6, Cd= | 0.0087787
alpha (deg) | Cl | Cd | Cm | Cl/Cd
-20 | -0.941 | 0.26643 | -0.015 | -3.53
-19.5 | -0.915 | 0.25416 | -0.015 | -3.599
-19 | -0.886 | 0.24205 | -0.014 | -3.661
-18.5 | -0.86 | 0.2312 | -0.014 | -3.721
-18 | -0.835 | 0.22553 | -0.015 | -3.701
-17.5 | -0.809 | 0.21884 | -0.015 | -3.697
-17 | -0.783 | 0.21682 | -0.015 | -3.613
-16.5 | -0.758 | 0.20795 | -0.015 | -3.643
-16 | -0.732 | 0.20475 | -0.016 | -3.574
-15.5 | -0.706 | 0.19831 | -0.016 | -3.56
-15 | -0.68 | 0.19094 | -0.016 | -3.561
-14.5 | -0.654 | 0.18673 | -0.016 | -3.502
-14 | -0.628 | 0.18116 | -0.017 | -3.466
-13.5 | -0.602 | 0.18114 | -0.017 | -3.322
-13 | -0.574 | 0.16417 | -0.016 | -3.495
-12.5 | -0.547 | 0.15895 | -0.016 | -3.444
-12 | -0.521 | 0.14498 | -0.016 | -3.594
-11.5 | -0.495 | 0.14217 | -0.017 | -3.48
-11 | -0.468 | 0.13879 | -0.017 | -3.374
-10.5 | -0.442 | 0.13342 | -0.017 | -3.311
-10 | -0.415 | 0.13032 | -0.018 | -3.186
-9.5 | -0.389 | 0.12828 | -0.018 | -3.029
-9 | -0.362 | 0.13208 | -0.018 | -2.739
-8.5 | -0.335 | 0.12017 | -0.017 | -2.784
-8 | -0.308 | 0.10929 | -0.018 | -2.817
-7.5 | -0.281 | 0.10354 | -0.018 | -2.714
-7 | -0.254 | 0.10187 | -0.018 | -2.494
-6.5 | -0.227 | 0.06586 | -0.018 | -3.446
-6 | -0.2 | 0.05449 | -0.018 | -3.67
-5.5 | -0.173 | 0.06122 | -0.017 | -2.823
-5 | -0.146 | 0.04813 | -0.017 | -3.029
-4.5 | -0.185 | 0.04318 | -0.017 | -4.284
-4 | -0.162 | 0.04139 | -0.017 | -3.919
-3.5 | -0.12 | 0.03676 | -0.017 | -3.278
-3 | -0.072 | 0.03468 | -0.019 | -2.068
-2.5 | -0.019 | 0.03314 | -0.02 | -0.588
-2 | 0.035 | 0.03174 | -0.022 | 1.089
-1.5 | 0.09 | 0.03048 | -0.026 | 2.945
-1 | 0.179 | 0.01046 | -0.054 | 17.093
-0.5 | 0.247 | 0.01019 | -0.055 | 24.275
0 | 0.318 | 0.00869 | -0.055 | 36.611
0.5 | 0.387 | 0.00833 | -0.056 | 46.442
1 | 0.456 | 0.00839 | -0.057 | 54.304
1.5 | 0.524 | 0.00855 | -0.058 | 61.364
2 | 0.593 | 0.00874 | -0.059 | 67.862
2.5 | 0.66 | 0.00911 | -0.06 | 72.421
3 | 0.728 | 0.00931 | -0.06 | 78.164
3.5 | 0.794 | 0.00974 | -0.061 | 81.523
4 | 0.859 | 0.01003 | -0.062 | 85.644
4.5 | 0.903 | 0.01652 | -0.062 | 54.626
5 | 0.954 | 0.01765 | -0.062 | 54.039
5.5 | 0.822 | 0.03974 | -0.024 | 20.686
6 | 0.852 | 0.04299 | -0.024 | 19.819
6.5 | 0.865 | 0.04726 | -0.024 | 18.314
7 | 0.845 | 0.05378 | -0.023 | 15.71
7.5 | 0.627 | 0.0592 | -0.024 | 10.598
8 | 0.564 | 0.08548 | -0.024 | 6.596
8.5 | 0.591 | 0.0714 | -0.027 | 8.284
9 | 0.619 | 0.08957 | -0.027 | 6.906
9.5 | 0.646 | 0.12091 | -0.028 | 5.343
10 | 0.673 | 0.12783 | -0.029 | 5.266
10.5 | 0.701 | 0.14197 | -0.031 | 4.938
11 | 0.728 | 0.14501 | -0.032 | 5.021
11.5 | 0.755 | 0.14822 | -0.032 | 5.094
12 | 0.782 | 0.15938 | -0.033 | 4.907
12.5 | 0.809 | 0.16687 | -0.034 | 4.851
13 | 0.838 | 0.18795 | -0.038 | 4.461
13.5 | 0.865 | 0.18834 | -0.038 | 4.595
14 | 0.892 | 0.19377 | -0.039 | 4.605
14.5 | 0.919 | 0.1969 | -0.039 | 4.668
15 | 0.946 | 0.20615 | -0.04 | 4.589
15.5 | 0.973 | 0.21093 | -0.041 | 4.613
16 | 1.002 | 0.21658 | -0.043 | 4.625
16.5 | 1.031 | 0.23284 | -0.046 | 4.429
17 | 1.058 | 0.23799 | -0.046 | 4.445
17.5 | 1.084 | 0.24366 | -0.047 | 4.45
18 | 1.111 | 0.24822 | -0.048 | 4.475
18.5 | 1.137 | 0.25334 | -0.048 | 4.488
19 | 1.164 | 0.26005 | -0.049 | 4.474
19.5 | 1.191 | 0.26986 | -0.05 | 4.414
20 | 1.222 | 0.28016 | -0.053 | 4.361

## 24. Re 250k Mach 0.50 (2)
BIGFOIL.COM POLAR EXPORT
GA 37-310
GA 37-310 |  |  |  | Cl Max: | 1.1369 | at alpha= | 20 | deg
XFOIL ncrit=9 |  |  |  | L/D Max: | 83.7665 | at alpha= | 5 | deg
Re: | 250000 |  |  | Cd Min: | 0.29994 | at alpha= | 20 | deg
Mach: | 0.5 |  |  | Cl=0 at alpha= | -2.451 | deg
|  |  |  | @ Cl=0.1, Cd= | 0.013626
|  |  |  | @ Cl=0.4, Cd= | 0.01052
|  |  |  | @ Cl=0.6, Cd= | 0.011524
alpha (deg) | Cl | Cd | Cm | Cl/Cd
-19.5 | -0.7955 | 0.27237 | 0.069 | -2.9207
-19 | -0.7699 | 0.26078 | 0.0656 | -2.9523
-18.5 | -0.7467 | 0.25249 | 0.0608 | -2.9573
-18 | -0.7237 | 0.24444 | 0.0558 | -2.9606
-17.5 | -0.7004 | 0.23636 | 0.0507 | -2.9633
-17 | -0.6771 | 0.22858 | 0.045 | -2.9622
-16.5 | -0.6583 | 0.22308 | 0.0381 | -2.951
-15.5 | -0.6118 | 0.20438 | 0.0294 | -2.9934
-15 | -0.5884 | 0.19576 | 0.0258 | -3.0057
-14.5 | -0.5665 | 0.18783 | 0.0216 | -3.016
-14 | -0.5452 | 0.17992 | 0.0171 | -3.0302
-13.5 | -0.5247 | 0.17211 | 0.0125 | -3.0486
-13 | -0.5081 | 0.16555 | 0.0064 | -3.0692
-12.5 | -0.5006 | 0.16027 | -0.0006 | -3.1235
-12 | -0.4711 | 0.14823 | -0.0012 | -3.1782
-11.5 | -0.4516 | 0.1404 | -0.0044 | -3.2165
-11 | -0.4345 | 0.13278 | -0.0081 | -3.2723
-10.5 | -0.4187 | 0.12523 | -0.0122 | -3.3434
-10 | -0.4077 | 0.11831 | -0.0182 | -3.446
-9.5 | -0.3992 | 0.11159 | -0.0253 | -3.5774
-9 | -0.3886 | 0.10338 | -0.0311 | -3.7589
-8.5 | -0.3673 | 0.09439 | -0.0303 | -3.8913
-8 | -0.3513 | 0.08728 | -0.0343 | -4.025
-7.5 | -0.3252 | 0.07846 | -0.0463 | -4.1448
-7 | -0.3284 | 0.0698 | -0.0641 | -4.7049
-6.5 | -0.3155 | 0.06249 | -0.0594 | -5.0488
-6 | -0.3124 | 0.05545 | -0.0638 | -5.6339
-5 | -0.2807 | 0.04092 | -0.0706 | -6.8597
-4.5 | -0.2453 | 0.03502 | -0.0716 | -7.0046
-4 | -0.186 | 0.02956 | -0.0698 | -6.2923
-3.5 | -0.1336 | 0.02234 | -0.0691 | -5.9803
-3 | -0.0701 | 0.01864 | -0.0674 | -3.7607
-2.5 | -0.0062 | 0.01607 | -0.0659 | -0.38581
-2 | 0.0571 | 0.01457 | -0.0649 | 3.919
-1.5 | 0.1189 | 0.01321 | -0.0641 | 9.0008
-1 | 0.1678 | 0.01045 | -0.0618 | 16.0574
-0.5 | 0.2146 | 0.0103 | -0.056 | 20.835
0 | 0.2736 | 0.01036 | -0.0526 | 26.4093
0.5 | 0.3738 | 0.01046 | -0.0598 | 35.7361
1 | 0.4661 | 0.01067 | -0.0662 | 43.6832
1.5 | 0.5186 | 0.01099 | -0.0643 | 47.1884
2 | 0.5766 | 0.01136 | -0.0633 | 50.757
2.5 | 0.6379 | 0.01179 | -0.0626 | 54.1052
3 | 0.7014 | 0.01206 | -0.0618 | 58.1592
3.5 | 0.7659 | 0.01173 | -0.0599 | 65.2941
4 | 0.8316 | 0.01167 | -0.0584 | 71.2596
4.5 | 0.8952 | 0.01132 | -0.0558 | 79.0813
5 | 0.9541 | 0.01139 | -0.0525 | 83.7665
6 | 0.9701 | 0.0184 | -0.0375 | 52.7228
6.5 | 0.9797 | 0.02147 | -0.0306 | 45.6311
7 | 0.9959 | 0.02496 | -0.0253 | 39.8998
7.5 | 1.0245 | 0.02869 | -0.0201 | 35.7093
8 | 1.0528 | 0.03345 | -0.0157 | 31.4738
8.5 | 1.0688 | 0.03953 | -0.0117 | 27.0377
9 | 1.0585 | 0.04734 | -0.0096 | 22.3595
9.5 | 1.0348 | 0.05651 | -0.0103 | 18.3118
10 | 1.0039 | 0.06752 | -0.0142 | 14.8682
10.5 | 0.9709 | 0.08042 | -0.0213 | 12.0729
11 | 0.9354 | 0.09681 | -0.032 | 9.6622
11.5 | 0.9093 | 0.1152 | -0.0437 | 7.8932
12 | 0.897 | 0.1308 | -0.0526 | 6.8578
12.5 | 0.893 | 0.14475 | -0.0604 | 6.1693
13 | 0.8956 | 0.15752 | -0.0673 | 5.6856
13.5 | 0.9055 | 0.16843 | -0.0723 | 5.3761
14 | 0.9101 | 0.1847 | -0.082 | 4.9274
14.5 | 0.9322 | 0.19313 | -0.0848 | 4.8268
15 | 0.9507 | 0.2041 | -0.0886 | 4.658
15.5 | 0.9569 | 0.21455 | -0.099 | 4.46
16 | 0.9758 | 0.22379 | -0.1041 | 4.3603
16.5 | 0.9999 | 0.23269 | -0.1072 | 4.2971
17 | 1.0246 | 0.24492 | -0.1104 | 4.1834
17.5 | 1.0364 | 0.25332 | -0.1193 | 4.0913
18 | 1.0533 | 0.26235 | -0.1272 | 4.0149
18.5 | 1.075 | 0.2709 | -0.1319 | 3.9683
19 | 1.1052 | 0.28436 | -0.1329 | 3.8866
19.5 | 1.1218 | 0.29277 | -0.1403 | 3.8317
20 | 1.1369 | 0.29994 | -0.1492 | 3.7904

## 25. Re 500k Mach 0.00 (1)
BIGFOIL.COM POLAR EXPORT
GA 37-310
GA 37-310 |  |  |  | Cl Max: | 1.098 | at alpha= | 7.5 | deg
JavaFoil+Calcfoil stall+Eppler ext transition |  |  |  | L/D Max: | 109.023 | at alpha= | 4.5 | deg
Re: | 500000 |  |  | Cd Min: | 0.00602 | at alpha= | 0.5 | deg
Mach: | 0 |  |  | Cl=0 at alpha= | -2.319 | deg
|  |  |  | @ Cl=0.1, Cd= | 0.0085983
|  |  |  | @ Cl=0.4, Cd= | 0.006081
|  |  |  | @ Cl=0.6, Cd= | 0.0064544
alpha (deg) | Cl | Cd | Cm | Cl/Cd
-16 | -0.362 | 0.14492 | -0.011 | -2.495
-15.5 | -0.375 | 0.13573 | -0.011 | -2.763
-15 | -0.388 | 0.13255 | -0.011 | -2.931
-14.5 | -0.402 | 0.12441 | -0.011 | -3.227
-14 | -0.414 | 0.11759 | -0.012 | -3.522
-13.5 | -0.426 | 0.11104 | -0.012 | -3.836
-13 | -0.437 | 0.10459 | -0.012 | -4.176
-12.5 | -0.446 | 0.09888 | -0.012 | -4.513
-12 | -0.454 | 0.09537 | -0.012 | -4.762
-11.5 | -0.46 | 0.08998 | -0.012 | -5.114
-11 | -0.464 | 0.08435 | -0.013 | -5.497
-10.5 | -0.464 | 0.07906 | -0.013 | -5.875
-10 | -0.462 | 0.07391 | -0.013 | -6.254
-9.5 | -0.457 | 0.06822 | -0.013 | -6.694
-9 | -0.447 | 0.0639 | -0.013 | -7.002
-8.5 | -0.434 | 0.05927 | -0.013 | -7.329
-8 | -0.417 | 0.05529 | -0.014 | -7.548
-7.5 | -0.396 | 0.05185 | -0.014 | -7.643
-7 | -0.371 | 0.04851 | -0.014 | -7.653
-6.5 | -0.343 | 0.04546 | -0.014 | -7.536
-6 | -0.31 | 0.04267 | -0.014 | -7.275
-5.5 | -0.275 | 0.04033 | -0.014 | -6.817
-5 | -0.237 | 0.0383 | -0.015 | -6.181
-4.5 | -0.196 | 0.03641 | -0.016 | -5.387
-4 | -0.153 | 0.03456 | -0.016 | -4.441
-3.5 | -0.109 | 0.03282 | -0.018 | -3.329
-3 | -0.064 | 0.03155 | -0.019 | -2.017
-2.5 | -0.021 | 0.00869 | -0.045 | -2.429
-2 | 0.037 | 0.00848 | -0.045 | 4.385
-1.5 | 0.096 | 0.00862 | -0.046 | 11.136
-1 | 0.155 | 0.0083 | -0.047 | 18.671
-0.5 | 0.214 | 0.00664 | -0.047 | 32.258
0 | 0.276 | 0.00604 | -0.048 | 45.589
0.5 | 0.335 | 0.00602 | -0.049 | 55.633
1 | 0.395 | 0.00607 | -0.049 | 65.005
1.5 | 0.454 | 0.0062 | -0.05 | 73.266
2 | 0.514 | 0.00631 | -0.051 | 81.374
2.5 | 0.572 | 0.00635 | -0.052 | 90.05
3 | 0.631 | 0.00657 | -0.052 | 96.061
3.5 | 0.689 | 0.00666 | -0.053 | 103.564
4 | 0.747 | 0.00718 | -0.054 | 103.967
4.5 | 0.803 | 0.00737 | -0.054 | 109.023
5 | 0.858 | 0.01262 | -0.055 | 68.019
5.5 | 0.911 | 0.0126 | -0.056 | 72.31
6 | 0.962 | 0.01321 | -0.057 | 72.848
6.5 | 1.01 | 0.01394 | -0.057 | 72.462
7 | 1.056 | 0.01497 | -0.058 | 70.501
7.5 | 1.098 | 0.01511 | -0.059 | 72.652
8 | 0.91 | 0.0502 | -0.022 | 18.136
8.5 | 0.937 | 0.05387 | -0.022 | 17.396
9 | 0.952 | 0.0575 | -0.022 | 16.565
9.5 | 0.961 | 0.06139 | -0.022 | 15.661
10 | 0.964 | 0.066 | -0.022 | 14.604
10.5 | 0.96 | 0.07141 | -0.022 | 13.439
11 | 0.949 | 0.0771 | -0.022 | 12.31
11.5 | 0.933 | 0.08199 | -0.023 | 11.381
12 | 0.912 | 0.0901 | -0.024 | 10.117
12.5 | 0.885 | 0.09727 | -0.024 | 9.102

## 26. Re 500k Mach 0.00 (2)
BIGFOIL.COM POLAR EXPORT
GA 37-310
GA 37-310 |  |  |  | Cl Max: | 1.2479 | at alpha= | 12 | deg
XFOIL ncrit=9 |  |  |  | L/D Max: | 108.024 | at alpha= | 5 | deg
Re: | 500000 |  |  | Cd Min: | 0.2108 | at alpha= | 17 | deg
Mach: | 0 |  |  | Cl=0 at alpha= | -99 | deg
|  |  |  | @ Cl=0.1, Cd= | 0.00649
|  |  |  | @ Cl=0.4, Cd= | 0.0065744
|  |  |  | @ Cl=0.6, Cd= | 0.0069357
alpha (deg) | Cl | Cd | Cm | Cl/Cd
0 | 0.2344 | 0.00649 | -0.045 | 36.1171
0.5 | 0.2919 | 0.00648 | -0.045 | 45.0463
1 | 0.3658 | 0.00655 | -0.049 | 55.8473
1.5 | 0.4359 | 0.0066 | -0.0525 | 66.0455
2 | 0.4876 | 0.00675 | -0.0519 | 72.237
2.5 | 0.5418 | 0.0069 | -0.0518 | 78.5217
3 | 0.5961 | 0.00693 | -0.0516 | 86.0173
3.5 | 0.651 | 0.00701 | -0.0515 | 92.8673
4 | 0.7059 | 0.00716 | -0.0515 | 98.5894
4.5 | 0.7607 | 0.0073 | -0.0514 | 104.2055
5 | 0.8145 | 0.00754 | -0.0512 | 108.0239
5.5 | 0.859 | 0.00888 | -0.05 | 96.7342
6 | 0.8964 | 0.01123 | -0.0484 | 79.8219
6.5 | 0.9381 | 0.01291 | -0.047 | 72.6646
7 | 0.98 | 0.01447 | -0.0454 | 67.7263
7.5 | 1.0185 | 0.01619 | -0.0432 | 62.9092
8 | 1.0608 | 0.01737 | -0.0416 | 61.0708
8.5 | 1.0877 | 0.0199 | -0.0381 | 54.6583
9 | 1.1242 | 0.02136 | -0.0358 | 52.6311
9.5 | 1.1545 | 0.02284 | -0.0328 | 50.5473
10 | 1.1731 | 0.02655 | -0.0286 | 44.1846
10.5 | 1.1997 | 0.02891 | -0.0256 | 41.4978
11 | 1.2228 | 0.0321 | -0.0227 | 38.0935
11.5 | 1.2389 | 0.03576 | -0.0198 | 34.6449
12 | 1.2479 | 0.0397 | -0.0172 | 31.4332
13 | 1.2031 | 0.05674 | -0.0134 | 21.2037
13.5 | 1.1774 | 0.06541 | -0.0146 | 18.0003
14 | 1.145 | 0.07631 | -0.0183 | 15.0046
14.5 | 0.9107 | 0.15403 | -0.0595 | 5.9125
15 | 0.9222 | 0.15922 | -0.0621 | 5.792
15.5 | 0.9069 | 0.1767 | -0.0707 | 5.1324
16 | 0.912 | 0.18885 | -0.077 | 4.8292
16.5 | 0.9202 | 0.20099 | -0.0844 | 4.5783
17 | 0.9297 | 0.2108 | -0.0901 | 4.4103

## 27. Re 500k Mach 0.10 (1)
BIGFOIL.COM POLAR EXPORT
GA 37-310
GA 37-310 |  |  |  | Cl Max: | 1.101 | at alpha= | 7.5 | deg
JavaFoil+Calcfoil stall+Eppler ext transition |  |  |  | L/D Max: | 108.546 | at alpha= | 4.5 | deg
Re: | 500000 |  |  | Cd Min: | 0.00601 | at alpha= | 0 | deg
Mach: | 0.1 |  |  | Cl=0 at alpha= | -2.319 | deg
|  |  |  | @ Cl=0.1, Cd= | 0.0085153
|  |  |  | @ Cl=0.4, Cd= | 0.006132
|  |  |  | @ Cl=0.6, Cd= | 0.0064678
alpha (deg) | Cl | Cd | Cm | Cl/Cd
-15 | -0.349 | 0.13475 | -0.012 | -2.587
-14.5 | -0.364 | 0.12554 | -0.011 | -2.898
-14 | -0.379 | 0.12043 | -0.012 | -3.146
-13.5 | -0.393 | 0.11123 | -0.012 | -3.536
-13 | -0.407 | 0.10489 | -0.012 | -3.881
-12.5 | -0.419 | 0.09931 | -0.012 | -4.224
-12 | -0.43 | 0.09228 | -0.012 | -4.663
-11.5 | -0.439 | 0.09168 | -0.012 | -4.79
-11 | -0.446 | 0.08438 | -0.013 | -5.281
-10.5 | -0.449 | 0.07925 | -0.013 | -5.669
-10 | -0.45 | 0.07451 | -0.013 | -6.037
-9.5 | -0.447 | 0.06818 | -0.013 | -6.551
-9 | -0.44 | 0.06456 | -0.013 | -6.811
-8.5 | -0.429 | 0.05926 | -0.013 | -7.233
-8 | -0.413 | 0.05509 | -0.014 | -7.503
-7.5 | -0.394 | 0.05168 | -0.014 | -7.618
-7 | -0.37 | 0.04898 | -0.014 | -7.552
-6.5 | -0.342 | 0.04676 | -0.014 | -7.312
-6 | -0.31 | 0.04283 | -0.014 | -7.246
-5.5 | -0.275 | 0.04097 | -0.014 | -6.721
-5 | -0.237 | 0.03846 | -0.015 | -6.17
-4.5 | -0.197 | 0.03636 | -0.015 | -5.412
-4 | -0.154 | 0.03472 | -0.017 | -4.438
-3.5 | -0.11 | 0.03296 | -0.018 | -3.329
-3 | -0.064 | 0.03133 | -0.021 | -2.045
-2.5 | -0.021 | 0.00861 | -0.045 | -2.464
-2 | 0.037 | 0.00849 | -0.045 | 4.4
-1.5 | 0.096 | 0.00853 | -0.046 | 11.305
-1 | 0.156 | 0.00831 | -0.047 | 18.739
-0.5 | 0.215 | 0.00664 | -0.048 | 32.425
0 | 0.277 | 0.00601 | -0.048 | 46.088
0.5 | 0.337 | 0.00602 | -0.049 | 55.914
1 | 0.397 | 0.00613 | -0.05 | 64.691
1.5 | 0.456 | 0.00617 | -0.05 | 73.959
2 | 0.516 | 0.00633 | -0.051 | 81.52
2.5 | 0.575 | 0.0064 | -0.052 | 89.911
3 | 0.634 | 0.00656 | -0.053 | 96.616
3.5 | 0.693 | 0.00666 | -0.053 | 104.043
4 | 0.751 | 0.00721 | -0.054 | 104.107
4.5 | 0.807 | 0.00744 | -0.055 | 108.546
5 | 0.862 | 0.01267 | -0.055 | 68.039
5.5 | 0.915 | 0.01264 | -0.056 | 72.393
6 | 0.966 | 0.01326 | -0.057 | 72.845
6.5 | 1.014 | 0.01401 | -0.058 | 72.387
7 | 1.059 | 0.01507 | -0.058 | 70.318
7.5 | 1.101 | 0.01524 | -0.059 | 72.234
8 | 0.912 | 0.05019 | -0.022 | 18.178
8.5 | 0.938 | 0.05391 | -0.022 | 17.403
9 | 0.952 | 0.05801 | -0.022 | 16.409
9.5 | 0.959 | 0.06204 | -0.022 | 15.456
10 | 0.959 | 0.06693 | -0.023 | 14.325
10.5 | 0.951 | 0.07209 | -0.023 | 13.198
11 | 0.937 | 0.078 | -0.023 | 12.018
11.5 | 0.917 | 0.08363 | -0.023 | 10.965
12 | 0.891 | 0.09042 | -0.024 | 9.852
12.5 | 0.86 | 0.09809 | -0.024 | 8.767

## 28. Re 500k Mach 0.10 (2)
BIGFOIL.COM POLAR EXPORT
GA 37-310
GA 37-310 |  |  |  | Cl Max: | 1.2366 | at alpha= | 12 | deg
XFOIL ncrit=9 |  |  |  | L/D Max: | 108.386 | at alpha= | 5 | deg
Re: | 500000 |  |  | Cd Min: | 0.21196 | at alpha= | 17 | deg
Mach: | 0.1 |  |  | Cl=0 at alpha= | -2.3429 | deg
|  |  |  | @ Cl=0.1, Cd= | 0.0090328
|  |  |  | @ Cl=0.4, Cd= | 0.0065877
|  |  |  | @ Cl=0.6, Cd= | 0.0069507
alpha (deg) | Cl | Cd | Cm | Cl/Cd
-11.5 | -0.4787 | 0.12647 | -0.0063 | -3.7851
-11 | -0.465 | 0.11979 | -0.0086 | -3.8818
-10.5 | -0.4538 | 0.11295 | -0.0117 | -4.0177
-10 | -0.445 | 0.10551 | -0.0154 | -4.2176
-9.5 | -0.438 | 0.09777 | -0.0197 | -4.4799
-9 | -0.4336 | 0.08909 | -0.0264 | -4.867
-8.5 | -0.4295 | 0.08029 | -0.0332 | -5.3494
-8 | -0.4187 | 0.06743 | -0.0507 | -6.2094
-7.5 | -0.4209 | 0.05944 | -0.0534 | -7.0811
-7 | -0.4272 | 0.04791 | -0.0554 | -8.9167
-6.5 | -0.402 | 0.04245 | -0.0559 | -9.47
-6 | -0.3684 | 0.03702 | -0.0561 | -9.9514
-5.5 | -0.3196 | 0.03422 | -0.0547 | -9.3396
-5 | -0.2841 | 0.0257 | -0.055 | -11.0545
-4.5 | -0.2342 | 0.02255 | -0.0546 | -10.3858
-4 | -0.18 | 0.01604 | -0.0526 | -11.2219
-3.5 | -0.1256 | 0.01354 | -0.0518 | -9.2762
-3 | -0.0708 | 0.01234 | -0.0514 | -5.7374
-2.5 | -0.0175 | 0.01064 | -0.0509 | -1.6447
-2 | 0.0382 | 0.01001 | -0.0509 | 3.8162
-1.5 | 0.094 | 0.00931 | -0.0509 | 10.0967
-1 | 0.1427 | 0.00706 | -0.0508 | 20.2125
-0.5 | 0.1915 | 0.00662 | -0.0488 | 28.9275
0 | 0.2361 | 0.00652 | -0.0453 | 36.2117
0.5 | 0.293 | 0.0065 | -0.0451 | 45.0769
1 | 0.3668 | 0.00656 | -0.049 | 55.9146
1.5 | 0.4387 | 0.00662 | -0.0528 | 66.2689
2 | 0.4905 | 0.00677 | -0.0522 | 72.452
3 | 0.5996 | 0.00695 | -0.0518 | 86.2734
3.5 | 0.6549 | 0.00704 | -0.0517 | 93.0256
4 | 0.7102 | 0.00717 | -0.0517 | 99.0516
4.5 | 0.7652 | 0.00732 | -0.0516 | 104.5355
5 | 0.8194 | 0.00756 | -0.0513 | 108.3862
5.5 | 0.8627 | 0.00909 | -0.0499 | 94.9065
6 | 0.9007 | 0.01139 | -0.0483 | 79.0781
6.5 | 0.9423 | 0.01309 | -0.0468 | 71.9862
7 | 0.9847 | 0.0146 | -0.0452 | 67.4452
7.5 | 1.0229 | 0.01635 | -0.0429 | 62.5627
8 | 1.0643 | 0.01762 | -0.0411 | 60.403
8.5 | 1.0903 | 0.0202 | -0.0373 | 53.9752
9 | 1.1256 | 0.02175 | -0.0348 | 51.7517
9.5 | 1.1533 | 0.02334 | -0.0313 | 49.413
10 | 1.1732 | 0.02713 | -0.0273 | 43.2436
10.5 | 1.1993 | 0.02984 | -0.0243 | 40.191
11 | 1.2202 | 0.03338 | -0.0213 | 36.5548
11.5 | 1.2324 | 0.03753 | -0.0182 | 32.8377
12 | 1.2366 | 0.04191 | -0.0156 | 29.5061
12.5 | 1.2195 | 0.04956 | -0.0136 | 24.6065
13 | 1.1889 | 0.05903 | -0.0132 | 20.1406
13.5 | 1.1538 | 0.06976 | -0.0155 | 16.5396
14 | 1.1116 | 0.08307 | -0.021 | 13.3815
14.5 | 1.091 | 0.09469 | -0.0275 | 11.5218
15 | 1.0552 | 0.1121 | -0.0386 | 9.413
16 | 0.9133 | 0.1901 | -0.0779 | 4.8043
16.5 | 0.9222 | 0.20175 | -0.085 | 4.571
17 | 0.9316 | 0.21196 | -0.0911 | 4.3952

## 29. Re 500k Mach 0.25 (1)
BIGFOIL.COM POLAR EXPORT
GA 37-310
GA 37-310 |  |  |  | Cl Max: | 1.116 | at alpha= | 7.5 | deg
JavaFoil+Calcfoil stall+Eppler ext transition |  |  |  | L/D Max: | 109.102 | at alpha= | 4.5 | deg
Re: | 500000 |  |  | Cd Min: | 0.00611 | at alpha= | 0 | deg
Mach: | 0.25 |  |  | Cl=0 at alpha= | -2.3167 | deg
|  |  |  | @ Cl=0.1, Cd= | 0.0086746
|  |  |  | @ Cl=0.4, Cd= | 0.0061648
|  |  |  | @ Cl=0.6, Cd= | 0.0065136
alpha (deg) | Cl | Cd | Cm | Cl/Cd
-13.5 | -0.063 | 0.12431 | -0.013 | -0.511
-13 | -0.061 | 0.11267 | -0.013 | -0.539
-12.5 | -0.147 | 0.10528 | -0.013 | -1.399
-12 | -0.2 | 0.10008 | -0.013 | -2.003
-11.5 | -0.243 | 0.09213 | -0.014 | -2.642
-11 | -0.28 | 0.08618 | -0.014 | -3.253
-10.5 | -0.312 | 0.08175 | -0.014 | -3.816
-10 | -0.338 | 0.07451 | -0.014 | -4.536
-9.5 | -0.358 | 0.06992 | -0.014 | -5.12
-9 | -0.372 | 0.06732 | -0.014 | -5.519
-8.5 | -0.378 | 0.06198 | -0.014 | -6.101
-8 | -0.378 | 0.05812 | -0.014 | -6.499
-7.5 | -0.37 | 0.05408 | -0.014 | -6.843
-7 | -0.356 | 0.05103 | -0.014 | -6.968
-6.5 | -0.335 | 0.04725 | -0.014 | -7.083
-6 | -0.308 | 0.0441 | -0.015 | -6.984
-5.5 | -0.276 | 0.04121 | -0.015 | -6.699
-5 | -0.24 | 0.03908 | -0.015 | -6.134
-4.5 | -0.2 | 0.03649 | -0.016 | -5.479
-4 | -0.157 | 0.0348 | -0.016 | -4.515
-3.5 | -0.112 | 0.03317 | -0.018 | -3.383
-3 | -0.066 | 0.03164 | -0.02 | -2.073
-2.5 | -0.022 | 0.0087 | -0.046 | -2.5
-2 | 0.038 | 0.00858 | -0.047 | 4.472
-1.5 | 0.099 | 0.00868 | -0.047 | 11.414
-1 | 0.16 | 0.00835 | -0.048 | 19.18
-0.5 | 0.221 | 0.0067 | -0.049 | 33.037
0 | 0.285 | 0.00611 | -0.05 | 46.554
0.5 | 0.346 | 0.00613 | -0.05 | 56.443
1 | 0.408 | 0.00617 | -0.051 | 66.092
1.5 | 0.469 | 0.00627 | -0.052 | 74.783
2 | 0.531 | 0.00635 | -0.053 | 83.518
2.5 | 0.591 | 0.00649 | -0.053 | 90.999
3 | 0.652 | 0.00665 | -0.054 | 98.054
3.5 | 0.712 | 0.0068 | -0.055 | 104.649
4 | 0.771 | 0.00736 | -0.055 | 104.66
4.5 | 0.829 | 0.00759 | -0.056 | 109.102
5 | 0.884 | 0.01306 | -0.057 | 67.736
5.5 | 0.938 | 0.01308 | -0.058 | 71.718
6 | 0.988 | 0.01374 | -0.058 | 71.91
6.5 | 1.035 | 0.01494 | -0.059 | 69.301
7 | 1.078 | 0.01509 | -0.06 | 71.44
7.5 | 1.116 | 0.01658 | -0.061 | 67.312
8 | 0.92 | 0.0514 | -0.023 | 17.894
8.5 | 0.939 | 0.05584 | -0.023 | 16.821
9 | 0.941 | 0.06022 | -0.022 | 15.626
9.5 | 0.932 | 0.06479 | -0.022 | 14.379
10 | 0.91 | 0.07043 | -0.022 | 12.927
10.5 | 0.877 | 0.07785 | -0.023 | 11.263
11 | 0.831 | 0.08443 | -0.023 | 9.846
11.5 | 0.774 | 0.09425 | -0.023 | 8.216
12 | 0.707 | 0.10864 | -0.023 | 6.511
12.5 | 0.632 | 0.12158 | -0.022 | 5.196

## 30. Re 500k Mach 0.25 (2)
BIGFOIL.COM POLAR EXPORT
GA 37-310
GA 37-310 |  |  |  | Cl Max: | 1.1828 | at alpha= | 10.5 | deg
XFOIL ncrit=9 |  |  |  | L/D Max: | 108.259 | at alpha= | 5 | deg
Re: | 500000 |  |  | Cd Min: | 0.25325 | at alpha= | -20 | deg
Mach: | 0.25 |  |  | Cl=0 at alpha= | -2.3453 | deg
|  |  |  | @ Cl=0.1, Cd= | 0.0093884
|  |  |  | @ Cl=0.4, Cd= | 0.0066933
|  |  |  | @ Cl=0.6, Cd= | 0.00706
alpha (deg) | Cl | Cd | Cm | Cl/Cd
-20 | -0.7468 | 0.25325 | 0.0638 | -2.9489
-19.5 | -0.7285 | 0.24671 | 0.0596 | -2.9529
-19 | -0.7099 | 0.24009 | 0.0552 | -2.9568
-18.5 | -0.6912 | 0.23333 | 0.0509 | -2.9623
-18 | -0.6727 | 0.22644 | 0.0466 | -2.9708
-17.5 | -0.654 | 0.21936 | 0.0423 | -2.9814
-17 | -0.6359 | 0.21224 | 0.0372 | -2.9961
-16.5 | -0.6204 | 0.20538 | 0.0321 | -3.0207
-15.5 | -0.584 | 0.18967 | 0.0255 | -3.079
-15 | -0.5664 | 0.18296 | 0.0219 | -3.0958
-14.5 | -0.5498 | 0.17579 | 0.0181 | -3.1276
-14 | -0.5337 | 0.16841 | 0.0143 | -3.1691
-13.5 | -0.5185 | 0.16085 | 0.0101 | -3.2235
-13 | -0.507 | 0.15353 | 0.005 | -3.3023
-12.5 | -0.4982 | 0.14579 | -0.0001 | -3.4172
-12 | -0.4877 | 0.13672 | -0.0037 | -3.5671
-11.5 | -0.4694 | 0.12956 | -0.0048 | -3.623
-11 | -0.4565 | 0.12253 | -0.0078 | -3.7256
-10.5 | -0.4449 | 0.11541 | -0.0113 | -3.855
-10 | -0.4353 | 0.10771 | -0.0155 | -4.0414
-9.5 | -0.4281 | 0.09974 | -0.0214 | -4.2922
-9 | -0.4202 | 0.09169 | -0.0267 | -4.5828
-8.5 | -0.4136 | 0.08326 | -0.0325 | -4.9676
-8 | -0.3934 | 0.07098 | -0.0484 | -5.5424
-7.5 | -0.4155 | 0.06084 | -0.0535 | -6.8294
-7 | -0.4124 | 0.05382 | -0.055 | -7.6626
-6.5 | -0.3954 | 0.04746 | -0.0564 | -8.3312
-6 | -0.3679 | 0.04077 | -0.0576 | -9.0238
-5.5 | -0.3223 | 0.03663 | -0.0567 | -8.7988
-5 | -0.2897 | 0.02779 | -0.0572 | -10.4246
-4.5 | -0.2404 | 0.02416 | -0.0568 | -9.9503
-4 | -0.1859 | 0.01775 | -0.0549 | -10.4732
-3.5 | -0.1296 | 0.01431 | -0.0539 | -9.0566
-3 | -0.0727 | 0.01283 | -0.0533 | -5.6664
-2.5 | -0.0176 | 0.01108 | -0.0526 | -1.5884
-2 | 0.0393 | 0.01017 | -0.0525 | 3.8643
-1.5 | 0.0972 | 0.00951 | -0.0525 | 10.2208
-1 | 0.1481 | 0.0073 | -0.0525 | 20.2877
-0.5 | 0.1989 | 0.00674 | -0.0506 | 29.5104
0 | 0.2459 | 0.00664 | -0.0474 | 37.0331
0.5 | 0.3004 | 0.00663 | -0.0461 | 45.3092
1 | 0.3734 | 0.00666 | -0.0494 | 56.0661
1.5 | 0.4534 | 0.00676 | -0.0544 | 67.071
2 | 0.5064 | 0.00688 | -0.0537 | 73.6047
2.5 | 0.5625 | 0.00704 | -0.0535 | 79.9006
3 | 0.6188 | 0.00707 | -0.0531 | 87.5248
3.5 | 0.676 | 0.00719 | -0.053 | 94.0195
4 | 0.7333 | 0.00729 | -0.0528 | 100.5898
4.5 | 0.7904 | 0.00746 | -0.0526 | 105.9517
5 | 0.8455 | 0.00781 | -0.052 | 108.2586
5.5 | 0.8828 | 0.0102 | -0.0497 | 86.549
6 | 0.9228 | 0.01228 | -0.0478 | 75.1466
6.5 | 0.9656 | 0.01393 | -0.0458 | 69.318
7 | 1.0077 | 0.01548 | -0.0435 | 65.0969
7.5 | 1.0424 | 0.01747 | -0.0402 | 59.668
8 | 1.0784 | 0.01913 | -0.0372 | 56.3722
8.5 | 1.097 | 0.02193 | -0.0318 | 50.0228
9 | 1.1245 | 0.02412 | -0.0279 | 46.6211
9.5 | 1.1475 | 0.02695 | -0.0243 | 42.5788
10 | 1.1698 | 0.03135 | -0.0206 | 37.3142
10.5 | 1.1828 | 0.0362 | -0.017 | 32.674
11 | 1.1787 | 0.04243 | -0.0136 | 27.7799
11.5 | 1.1594 | 0.05023 | -0.0117 | 23.0818
12 | 1.1276 | 0.06005 | -0.0122 | 18.7777
12.5 | 1.0928 | 0.07128 | -0.0157 | 15.3311
13 | 1.0484 | 0.08617 | -0.0232 | 12.1666
13.5 | 1.0042 | 0.10492 | -0.0351 | 9.5711
14 | 0.953 | 0.13233 | -0.052 | 7.2017
14.5 | 0.9262 | 0.15177 | -0.0621 | 6.1027
15 | 0.9056 | 0.17753 | -0.0736 | 5.1011
15.5 | 0.9187 | 0.18483 | -0.0773 | 4.9705

## 31. Re 500k Mach 0.50 (1)
BIGFOIL.COM POLAR EXPORT
GA 37-310
GA 37-310 |  |  |  | Cl Max: | 1.222 | at alpha= | 20 | deg
JavaFoil+Calcfoil stall+Eppler ext transition |  |  |  | L/D Max: | 111.418 | at alpha= | 4 | deg
Re: | 500000 |  |  | Cd Min: | 0.00643 | at alpha= | 0.5 | deg
Mach: | 0.5 |  |  | Cl=0 at alpha= | -2.3468 | deg
|  |  |  | @ Cl=0.1, Cd= | 0.0089674
|  |  |  | @ Cl=0.4, Cd= | 0.0064488
|  |  |  | @ Cl=0.6, Cd= | 0.0067882
alpha (deg) | Cl | Cd | Cm | Cl/Cd
-20 | -0.941 | 0.22717 | -0.015 | -4.141
-19.5 | -0.916 | 0.21544 | -0.016 | -4.253
-19 | -0.887 | 0.20712 | -0.015 | -4.284
-18.5 | -0.861 | 0.20059 | -0.015 | -4.292
-18 | -0.835 | 0.19259 | -0.015 | -4.336
-17.5 | -0.809 | 0.18883 | -0.015 | -4.287
-17 | -0.784 | 0.18216 | -0.015 | -4.302
-16.5 | -0.758 | 0.17623 | -0.015 | -4.3
-16 | -0.732 | 0.17129 | -0.016 | -4.274
-15.5 | -0.706 | 0.16919 | -0.016 | -4.174
-15 | -0.68 | 0.15965 | -0.016 | -4.26
-14.5 | -0.654 | 0.15736 | -0.017 | -4.156
-14 | -0.628 | 0.1519 | -0.017 | -4.134
-13.5 | -0.602 | 0.14938 | -0.017 | -4.028
-13 | -0.574 | 0.13881 | -0.016 | -4.135
-12.5 | -0.548 | 0.13327 | -0.016 | -4.108
-12 | -0.521 | 0.12179 | -0.016 | -4.279
-11.5 | -0.495 | 0.11892 | -0.017 | -4.161
-11 | -0.468 | 0.11566 | -0.017 | -4.049
-10.5 | -0.442 | 0.1107 | -0.017 | -3.991
-10 | -0.415 | 0.10768 | -0.018 | -3.856
-9.5 | -0.389 | 0.10551 | -0.018 | -3.683
-9 | -0.362 | 0.10591 | -0.018 | -3.416
-8.5 | -0.335 | 0.10242 | -0.017 | -3.268
-8 | -0.308 | 0.08969 | -0.018 | -3.433
-7.5 | -0.281 | 0.0872 | -0.018 | -3.223
-7 | -0.254 | 0.08409 | -0.018 | -3.022
-6.5 | -0.227 | 0.05788 | -0.018 | -3.922
-6 | -0.2 | 0.04858 | -0.018 | -4.117
-5.5 | -0.173 | 0.05406 | -0.018 | -3.198
-5 | -0.146 | 0.04337 | -0.018 | -3.361
-4.5 | -0.185 | 0.0401 | -0.018 | -4.614
-4 | -0.162 | 0.03748 | -0.017 | -4.328
-3.5 | -0.121 | 0.03473 | -0.018 | -3.47
-3 | -0.072 | 0.03287 | -0.02 | -2.183
-2.5 | -0.019 | 0.03145 | -0.021 | -0.62
-2 | 0.043 | 0.00885 | -0.052 | 4.827
-1.5 | 0.111 | 0.00899 | -0.053 | 12.292
-1 | 0.179 | 0.00879 | -0.054 | 20.339
-0.5 | 0.247 | 0.00852 | -0.055 | 29.029
0 | 0.318 | 0.00699 | -0.055 | 45.532
0.5 | 0.387 | 0.00643 | -0.056 | 60.143
1 | 0.456 | 0.00653 | -0.057 | 69.804
1.5 | 0.524 | 0.0066 | -0.058 | 79.463
2 | 0.593 | 0.00676 | -0.059 | 87.759
2.5 | 0.66 | 0.00703 | -0.06 | 93.838
3 | 0.728 | 0.00719 | -0.06 | 101.167
3.5 | 0.794 | 0.00748 | -0.061 | 106.222
4 | 0.859 | 0.00771 | -0.062 | 111.418
4.5 | 0.92 | 0.01418 | -0.063 | 64.881
5 | 0.967 | 0.01512 | -0.063 | 63.937
5.5 | 1.005 | 0.01628 | -0.063 | 61.702
6 | 0.852 | 0.04084 | -0.024 | 20.862
6.5 | 0.866 | 0.0445 | -0.024 | 19.452
7 | 0.845 | 0.04954 | -0.023 | 17.056
7.5 | 0.627 | 0.05517 | -0.025 | 11.374
8 | 0.564 | 0.07429 | -0.025 | 7.591
8.5 | 0.592 | 0.06292 | -0.027 | 9.403
9 | 0.619 | 0.07813 | -0.027 | 7.919
9.5 | 0.646 | 0.10151 | -0.029 | 6.365
10 | 0.673 | 0.10819 | -0.029 | 6.223
10.5 | 0.701 | 0.11812 | -0.032 | 5.935
11 | 0.728 | 0.12117 | -0.032 | 6.009
11.5 | 0.755 | 0.12438 | -0.032 | 6.071
12 | 0.782 | 0.1364 | -0.033 | 5.735
12.5 | 0.81 | 0.13992 | -0.035 | 5.789
13 | 0.839 | 0.15266 | -0.038 | 5.493
13.5 | 0.866 | 0.15671 | -0.039 | 5.524
14 | 0.893 | 0.16078 | -0.039 | 5.553
14.5 | 0.92 | 0.16657 | -0.04 | 5.521
15 | 0.947 | 0.17148 | -0.041 | 5.522
15.5 | 0.974 | 0.1785 | -0.042 | 5.457
16 | 1.005 | 0.18479 | -0.045 | 5.436
16.5 | 1.031 | 0.19225 | -0.046 | 5.364
17 | 1.058 | 0.19827 | -0.047 | 5.336
17.5 | 1.085 | 0.2024 | -0.047 | 5.359
18 | 1.111 | 0.20837 | -0.048 | 5.332
18.5 | 1.138 | 0.21204 | -0.048 | 5.365
19 | 1.164 | 0.22178 | -0.049 | 5.25
19.5 | 1.193 | 0.22815 | -0.051 | 5.229
20 | 1.222 | 0.23497 | -0.053 | 5.201

## 32. Re 500k Mach 0.50 (2)
BIGFOIL.COM POLAR EXPORT
GA 37-310
GA 37-310 |  |  |  | Cl Max: | 1.1419 | at alpha= | 20 | deg
XFOIL ncrit=9 |  |  |  | L/D Max: | 109.538 | at alpha= | 4.5 | deg
Re: | 500000 |  |  | Cd Min: | 0.29923 | at alpha= | 20 | deg
Mach: | 0.5 |  |  | Cl=0 at alpha= | -2.3644 | deg
|  |  |  | @ Cl=0.1, Cd= | 0.010444
|  |  |  | @ Cl=0.4, Cd= | 0.0072355
|  |  |  | @ Cl=0.6, Cd= | 0.0075483
alpha (deg) | Cl | Cd | Cm | Cl/Cd
-20 | -0.8173 | 0.27718 | 0.0777 | -2.9486
-19.5 | -0.7943 | 0.26902 | 0.0723 | -2.9526
-19 | -0.7711 | 0.26082 | 0.067 | -2.9564
-18.5 | -0.7476 | 0.25251 | 0.0617 | -2.9607
-18 | -0.724 | 0.2443 | 0.0562 | -2.9636
-17.5 | -0.7016 | 0.23642 | 0.0504 | -2.9676
-16.5 | -0.6566 | 0.21905 | 0.0407 | -2.9975
-16 | -0.6339 | 0.21103 | 0.0364 | -3.0038
-15.5 | -0.6117 | 0.20316 | 0.0318 | -3.0109
-15 | -0.5895 | 0.19517 | 0.0271 | -3.0204
-14.5 | -0.5677 | 0.18708 | 0.0221 | -3.0345
-14 | -0.5489 | 0.17949 | 0.0163 | -3.0581
-13.5 | -0.5322 | 0.17189 | 0.0108 | -3.0962
-12.5 | -0.4895 | 0.15428 | 0.0046 | -3.1728
-12 | -0.4709 | 0.14663 | 0.0008 | -3.2115
-11.5 | -0.4532 | 0.13888 | -0.0033 | -3.2632
-11 | -0.4375 | 0.13116 | -0.0084 | -3.3356
-10.5 | -0.427 | 0.12378 | -0.0148 | -3.4497
-10 | -0.4123 | 0.1157 | -0.0195 | -3.5635
-9.5 | -0.3993 | 0.10676 | -0.0224 | -3.7402
-9 | -0.3822 | 0.09937 | -0.0248 | -3.8462
-8.5 | -0.3492 | 0.09046 | -0.0344 | -3.8603
-8 | -0.3408 | 0.0837 | -0.0372 | -4.0717
-7.5 | -0.3343 | 0.07666 | -0.0406 | -4.3608
-7 | -0.3292 | 0.06859 | -0.0487 | -4.7995
-6.5 | -0.3318 | 0.06015 | -0.0567 | -5.5162
-6 | -0.3274 | 0.05249 | -0.0612 | -6.2374
-5.5 | -0.3227 | 0.04359 | -0.0636 | -7.4031
-5 | -0.2947 | 0.03754 | -0.0649 | -7.8503
-4.5 | -0.2456 | 0.0333 | -0.0648 | -7.3754
-3.5 | -0.1464 | 0.01862 | -0.0634 | -7.8625
-3 | -0.0827 | 0.01513 | -0.062 | -5.466
-2.5 | -0.0169 | 0.01313 | -0.061 | -1.2871
-2 | 0.0454 | 0.01113 | -0.0599 | 4.0791
-1.5 | 0.1107 | 0.01031 | -0.0595 | 10.7371
-1 | 0.1764 | 0.00942 | -0.0595 | 18.7261
-0.5 | 0.2311 | 0.00741 | -0.0585 | 31.1876
0 | 0.289 | 0.0072 | -0.0561 | 40.1389
0.5 | 0.3467 | 0.00721 | -0.0537 | 48.086
1 | 0.4093 | 0.00724 | -0.0525 | 56.5331
1.5 | 0.4927 | 0.00734 | -0.0561 | 67.1253
2 | 0.5787 | 0.00749 | -0.0604 | 77.263
2.5 | 0.6408 | 0.00766 | -0.0597 | 83.6554
3 | 0.7049 | 0.00766 | -0.0588 | 92.0235
3.5 | 0.7712 | 0.0078 | -0.0582 | 98.8718
4 | 0.837 | 0.00791 | -0.0572 | 105.8154
4.5 | 0.9015 | 0.00823 | -0.0558 | 109.5383
5 | 0.9323 | 0.01113 | -0.0511 | 83.7646
5.5 | 0.9667 | 0.01361 | -0.0467 | 71.0287
6 | 1.0025 | 0.01564 | -0.0418 | 64.0985
6.5 | 1.0217 | 0.01801 | -0.0348 | 56.7296
7 | 1.0395 | 0.02093 | -0.0289 | 49.6656
7.5 | 1.0555 | 0.02466 | -0.0234 | 42.8021
8 | 1.0802 | 0.02847 | -0.0185 | 37.9417
8.5 | 1.0922 | 0.03376 | -0.0143 | 32.3519
9 | 1.0892 | 0.04089 | -0.0112 | 26.6373
9.5 | 1.0704 | 0.04969 | -0.0107 | 21.5416
10 | 1.0422 | 0.06021 | -0.0133 | 17.3094
10.5 | 1.0094 | 0.0728 | -0.0193 | 13.8654
11 | 0.9762 | 0.08779 | -0.0286 | 11.1197
11.5 | 0.9467 | 0.10526 | -0.0402 | 8.9939
12 | 0.925 | 0.12302 | -0.0505 | 7.5191
12.5 | 0.9142 | 0.13837 | -0.0591 | 6.6069
13 | 0.9122 | 0.15208 | -0.0669 | 5.9982
13.5 | 0.9152 | 0.16513 | -0.0741 | 5.5423
14 | 0.9227 | 0.17755 | -0.0809 | 5.1968
14.5 | 0.9342 | 0.18894 | -0.087 | 4.9444
15 | 0.9483 | 0.20105 | -0.0916 | 4.7167
15.5 | 0.9619 | 0.21268 | -0.1 | 4.5228
16 | 0.9801 | 0.22228 | -0.1055 | 4.4093
16.5 | 1.0025 | 0.23047 | -0.1079 | 4.3498
17 | 1.0212 | 0.24094 | -0.1139 | 4.2384
17.5 | 1.0378 | 0.25135 | -0.1216 | 4.1289
18 | 1.057 | 0.26173 | -0.1287 | 4.0385
18.5 | 1.0775 | 0.27084 | -0.1342 | 3.9784
19 | 1.0989 | 0.27953 | -0.1393 | 3.9312
19.5 | 1.1226 | 0.28952 | -0.1425 | 3.8775
20 | 1.1419 | 0.29923 | -0.149 | 3.8161

## 33. Re 750k Mach 0.00 (1)
BIGFOIL.COM POLAR EXPORT
GA 37-310
GA 37-310 |  |  |  | Cl Max: | 1.169 | at alpha= | 8.5 | deg
JavaFoil+Calcfoil stall+Eppler ext transition |  |  |  | L/D Max: | 122.674 | at alpha= | 4.5 | deg
Re: | 750000 |  |  | Cd Min: | 0.00539 | at alpha= | 0.5 | deg
Mach: | 0 |  |  | Cl=0 at alpha= | -2.319 | deg
|  |  |  | @ Cl=0.1, Cd= | 0.0078003
|  |  |  | @ Cl=0.4, Cd= | 0.0053942
|  |  |  | @ Cl=0.6, Cd= | 0.0057091
alpha (deg) | Cl | Cd | Cm | Cl/Cd
-15.5 | -0.375 | 0.13211 | -0.012 | -2.84
-15 | -0.389 | 0.12519 | -0.012 | -3.104
-14.5 | -0.402 | 0.11765 | -0.012 | -3.414
-14 | -0.414 | 0.11212 | -0.012 | -3.695
-13.5 | -0.426 | 0.10431 | -0.012 | -4.085
-13 | -0.437 | 0.09909 | -0.012 | -4.409
-12.5 | -0.446 | 0.09231 | -0.012 | -4.836
-12 | -0.454 | 0.0885 | -0.013 | -5.134
-11.5 | -0.46 | 0.08207 | -0.013 | -5.608
-11 | -0.464 | 0.0781 | -0.013 | -5.938
-10.5 | -0.465 | 0.07298 | -0.013 | -6.366
-10 | -0.462 | 0.07054 | -0.013 | -6.555
-9.5 | -0.457 | 0.06534 | -0.013 | -6.991
-9 | -0.448 | 0.06175 | -0.013 | -7.247
-8.5 | -0.434 | 0.05664 | -0.014 | -7.67
-8 | -0.417 | 0.05323 | -0.014 | -7.842
-7.5 | -0.396 | 0.04991 | -0.014 | -7.942
-7 | -0.371 | 0.04725 | -0.014 | -7.859
-6.5 | -0.343 | 0.04418 | -0.015 | -7.757
-6 | -0.31 | 0.04176 | -0.015 | -7.435
-5.5 | -0.275 | 0.03924 | -0.015 | -7.009
-5 | -0.237 | 0.03724 | -0.015 | -6.359
-4.5 | -0.196 | 0.03547 | -0.016 | -5.532
-4 | -0.154 | 0.03379 | -0.017 | -4.546
-3.5 | -0.135 | 0.00849 | -0.043 | -15.91
-3 | -0.079 | 0.00802 | -0.044 | -9.811
-2.5 | -0.021 | 0.0079 | -0.045 | -2.672
-2 | 0.037 | 0.00779 | -0.045 | 4.776
-1.5 | 0.096 | 0.00782 | -0.046 | 12.276
-1 | 0.155 | 0.00753 | -0.047 | 20.595
-0.5 | 0.214 | 0.00589 | -0.047 | 36.412
0 | 0.276 | 0.00546 | -0.048 | 50.518
0.5 | 0.335 | 0.00539 | -0.049 | 62.211
1 | 0.395 | 0.00539 | -0.049 | 73.181
1.5 | 0.454 | 0.00544 | -0.05 | 83.429
2 | 0.514 | 0.00558 | -0.051 | 92.044
2.5 | 0.572 | 0.0056 | -0.052 | 102.131
3 | 0.631 | 0.00583 | -0.052 | 108.291
3.5 | 0.689 | 0.00592 | -0.053 | 116.534
4 | 0.747 | 0.00635 | -0.054 | 117.621
4.5 | 0.803 | 0.00655 | -0.054 | 122.674
5 | 0.858 | 0.01162 | -0.055 | 73.852
5.5 | 0.911 | 0.01162 | -0.056 | 78.441
6 | 0.962 | 0.01217 | -0.057 | 79.079
6.5 | 1.01 | 0.01284 | -0.057 | 78.706
7 | 1.056 | 0.01381 | -0.058 | 76.42
7.5 | 1.098 | 0.01399 | -0.059 | 78.48
8 | 1.136 | 0.01546 | -0.059 | 73.469
8.5 | 1.169 | 0.01546 | -0.06 | 75.617
9 | 0.953 | 0.05627 | -0.023 | 16.932
9.5 | 0.962 | 0.06028 | -0.023 | 15.954
10 | 0.964 | 0.06434 | -0.023 | 14.983
10.5 | 0.96 | 0.0692 | -0.023 | 13.87
11 | 0.949 | 0.07442 | -0.023 | 12.756
11.5 | 0.933 | 0.07961 | -0.024 | 11.724
12 | 0.912 | 0.08624 | -0.025 | 10.575
12.5 | 0.886 | 0.09281 | -0.025 | 9.542
13 | 0.856 | 0.09957 | -0.025 | 8.593
13.5 | 0.823 | 0.1062 | -0.025 | 7.747

## 34. Re 750k Mach 0.00 (2)
BIGFOIL.COM POLAR EXPORT
GA 37-310
GA 37-310 |  |  |  | Cl Max: | 1.2989 | at alpha= | 12.5 | deg
XFOIL ncrit=9 |  |  |  | L/D Max: | 120.745 | at alpha= | 4.5 | deg
Re: | 750000 |  |  | Cd Min: | 0.21631 | at alpha= | 17.5 | deg
Mach: | 0 |  |  | Cl=0 at alpha= | -2.3178 | deg
|  |  |  | @ Cl=0.1, Cd= | 0.0080114
|  |  |  | @ Cl=0.4, Cd= | 0.0055531
|  |  |  | @ Cl=0.6, Cd= | 0.00581
alpha (deg) | Cl | Cd | Cm | Cl/Cd
-7 | -0.4409 | 0.04483 | -0.0534 | -9.8349
-6.5 | -0.4117 | 0.03943 | -0.054 | -10.4413
-6 | -0.3747 | 0.03372 | -0.054 | -11.1121
-5.5 | -0.326 | 0.02993 | -0.0525 | -10.8921
-5 | -0.2876 | 0.02188 | -0.0525 | -13.1444
-4.5 | -0.2361 | 0.01683 | -0.0513 | -14.0285
-4 | -0.1832 | 0.013 | -0.0503 | -14.0923
-3.5 | -0.1291 | 0.01155 | -0.0499 | -11.1775
-3 | -0.0755 | 0.01012 | -0.0496 | -7.4605
-2.5 | -0.0203 | 0.00935 | -0.0496 | -2.1711
-2 | 0.0354 | 0.00874 | -0.0496 | 4.0503
-1.5 | 0.0917 | 0.00831 | -0.0498 | 11.0349
-1 | 0.1434 | 0.00645 | -0.0503 | 22.2326
-0.5 | 0.1959 | 0.00585 | -0.0497 | 33.4872
0 | 0.2468 | 0.00558 | -0.0483 | 44.2294
0.5 | 0.2973 | 0.00555 | -0.0468 | 53.5676
1 | 0.35 | 0.00553 | -0.0458 | 63.2911
1.5 | 0.4149 | 0.00556 | -0.0478 | 74.6223
2 | 0.4865 | 0.00565 | -0.0515 | 86.1062
2.5 | 0.5404 | 0.00574 | -0.0513 | 94.1463
3 | 0.5957 | 0.0058 | -0.0513 | 102.7069
3.5 | 0.6514 | 0.00593 | -0.0515 | 109.8482
4 | 0.7068 | 0.00609 | -0.0516 | 116.0591
4.5 | 0.7619 | 0.00631 | -0.0517 | 120.7448
5 | 0.8129 | 0.00703 | -0.0513 | 115.633
5.5 | 0.8534 | 0.00921 | -0.05 | 92.6602
6 | 0.8985 | 0.01066 | -0.0491 | 84.2871
6.5 | 0.9447 | 0.01186 | -0.0482 | 79.6543
7 | 0.9901 | 0.01307 | -0.0471 | 75.7536
7.5 | 1.0371 | 0.01399 | -0.0461 | 74.1315
8 | 1.0791 | 0.01532 | -0.0445 | 70.4373
8.5 | 1.1219 | 0.01642 | -0.043 | 68.3252
9 | 1.1541 | 0.01833 | -0.0402 | 62.9624
9.5 | 1.1898 | 0.0197 | -0.0378 | 60.3959
10 | 1.2165 | 0.02131 | -0.0342 | 57.0859
10.5 | 1.2233 | 0.02465 | -0.0286 | 49.6268
11 | 1.2465 | 0.02684 | -0.0256 | 46.4419
11.5 | 1.2659 | 0.02956 | -0.0228 | 42.8248
12 | 1.2855 | 0.03204 | -0.0207 | 40.1217
12.5 | 1.2989 | 0.03535 | -0.0187 | 36.744
13 | 1.2911 | 0.04178 | -0.0161 | 30.9023
13.5 | 1.2713 | 0.04995 | -0.0147 | 25.4515
14 | 1.2634 | 0.05649 | -0.0151 | 22.365
14.5 | 1.2372 | 0.06638 | -0.0172 | 18.6381
15 | 1.2158 | 0.07667 | -0.0212 | 15.8576
15.5 | 1.1685 | 0.09351 | -0.0297 | 12.496
16 | 1.1157 | 0.11495 | -0.0425 | 9.706
16.5 | 0.9248 | 0.19833 | -0.0842 | 4.6629
17 | 0.934 | 0.20843 | -0.0899 | 4.4811
17.5 | 0.9467 | 0.21631 | -0.0944 | 4.3766

## 35. Re 750k Mach 0.10 (1)
BIGFOIL.COM POLAR EXPORT
GA 37-310
GA 37-310 |  |  |  | Cl Max: | 1.138 | at alpha= | 8 | deg
JavaFoil+Calcfoil stall+Eppler ext transition |  |  |  | L/D Max: | 122.995 | at alpha= | 4.5 | deg
Re: | 750000 |  |  | Cd Min: | 0.00538 | at alpha= | 0.5 | deg
Mach: | 0.1 |  |  | Cl=0 at alpha= | -2.319 | deg
|  |  |  | @ Cl=0.1, Cd= | 0.0078593
|  |  |  | @ Cl=0.4, Cd= | 0.005392
|  |  |  | @ Cl=0.6, Cd= | 0.005719
alpha (deg) | Cl | Cd | Cm | Cl/Cd
-15 | -0.349 | 0.12545 | -0.012 | -2.779
-14.5 | -0.364 | 0.11965 | -0.012 | -3.042
-14 | -0.379 | 0.11458 | -0.012 | -3.308
-13.5 | -0.394 | 0.10691 | -0.012 | -3.681
-13 | -0.407 | 0.10079 | -0.013 | -4.04
-12.5 | -0.42 | 0.0939 | -0.013 | -4.469
-12 | -0.43 | 0.08813 | -0.013 | -4.884
-11.5 | -0.439 | 0.08274 | -0.013 | -5.309
-11 | -0.446 | 0.07869 | -0.013 | -5.665
-10.5 | -0.449 | 0.07346 | -0.013 | -6.118
-10 | -0.45 | 0.06893 | -0.013 | -6.527
-9.5 | -0.447 | 0.06672 | -0.013 | -6.696
-9 | -0.44 | 0.06199 | -0.014 | -7.095
-8.5 | -0.429 | 0.05684 | -0.014 | -7.542
-8 | -0.413 | 0.05381 | -0.014 | -7.683
-7.5 | -0.394 | 0.05042 | -0.014 | -7.81
-7 | -0.37 | 0.04706 | -0.014 | -7.861
-6.5 | -0.342 | 0.04459 | -0.014 | -7.67
-6 | -0.31 | 0.04177 | -0.015 | -7.433
-5.5 | -0.275 | 0.03971 | -0.015 | -6.935
-5 | -0.237 | 0.03743 | -0.015 | -6.342
-4.5 | -0.197 | 0.03548 | -0.016 | -5.548
-4 | -0.154 | 0.03377 | -0.018 | -4.567
-3.5 | -0.136 | 0.00847 | -0.043 | -16.002
-3 | -0.079 | 0.0081 | -0.044 | -9.753
-2.5 | -0.021 | 0.00797 | -0.045 | -2.662
-2 | 0.037 | 0.00775 | -0.045 | 4.824
-1.5 | 0.096 | 0.00788 | -0.046 | 12.237
-1 | 0.156 | 0.00757 | -0.047 | 20.582
-0.5 | 0.215 | 0.00592 | -0.048 | 36.401
0 | 0.277 | 0.00541 | -0.048 | 51.16
0.5 | 0.337 | 0.00538 | -0.049 | 62.602
1 | 0.397 | 0.00539 | -0.05 | 73.634
1.5 | 0.456 | 0.00543 | -0.05 | 83.983
2 | 0.516 | 0.0056 | -0.051 | 92.146
2.5 | 0.575 | 0.00563 | -0.052 | 102.197
3 | 0.634 | 0.00584 | -0.053 | 108.584
3.5 | 0.693 | 0.00592 | -0.053 | 117.024
4 | 0.751 | 0.00641 | -0.054 | 117.12
4.5 | 0.807 | 0.00656 | -0.055 | 122.995
5 | 0.862 | 0.01168 | -0.055 | 73.845
5.5 | 0.915 | 0.01165 | -0.056 | 78.536
6 | 0.966 | 0.01222 | -0.057 | 79.068
6.5 | 1.014 | 0.01291 | -0.058 | 78.592
7 | 1.059 | 0.01391 | -0.058 | 76.171
7.5 | 1.101 | 0.01411 | -0.059 | 78.004
8 | 1.138 | 0.01557 | -0.06 | 73.131
8.5 | 0.939 | 0.05286 | -0.025 | 17.773
9 | 0.952 | 0.05623 | -0.023 | 16.934
9.5 | 0.959 | 0.06025 | -0.023 | 15.919
10 | 0.959 | 0.0646 | -0.023 | 14.845
10.5 | 0.952 | 0.06958 | -0.023 | 13.677
11 | 0.938 | 0.07543 | -0.024 | 12.43
11.5 | 0.917 | 0.08137 | -0.024 | 11.273
12 | 0.891 | 0.08818 | -0.025 | 10.106
12.5 | 0.86 | 0.09538 | -0.025 | 9.018
13 | 0.825 | 0.10172 | -0.025 | 8.113

## 36. Re 750k Mach 0.10 (2)
BIGFOIL.COM POLAR EXPORT
GA 37-310
GA 37-310 |  |  |  | Cl Max: | 1.2892 | at alpha= | 12.5 | deg
XFOIL ncrit=9 |  |  |  | L/D Max: | 120.693 | at alpha= | 4.5 | deg
Re: | 750000 |  |  | Cd Min: | 0.2177 | at alpha= | 17.5 | deg
Mach: | 0.1 |  |  | Cl=0 at alpha= | -2.3173 | deg
|  |  |  | @ Cl=0.1, Cd= | 0.0080615
|  |  |  | @ Cl=0.4, Cd= | 0.0055722
|  |  |  | @ Cl=0.6, Cd= | 0.0058219
alpha (deg) | Cl | Cd | Cm | Cl/Cd
-16.5 | -0.6125 | 0.19991 | 0.0313 | -3.0639
-16 | -0.5953 | 0.19342 | 0.0279 | -3.0778
-15.5 | -0.5789 | 0.18677 | 0.0243 | -3.0995
-15 | -0.5628 | 0.17989 | 0.0205 | -3.1286
-14.5 | -0.5472 | 0.17257 | 0.0168 | -3.1709
-14 | -0.5333 | 0.16485 | 0.0123 | -3.2351
-13.5 | -0.5228 | 0.15712 | 0.0076 | -3.3274
-13 | -0.5107 | 0.14945 | 0.0037 | -3.4172
-12.5 | -0.5031 | 0.13997 | 0 | -3.5943
-12 | -0.4874 | 0.13323 | -0.002 | -3.6583
-11.5 | -0.4747 | 0.12653 | -0.005 | -3.7517
-11 | -0.4642 | 0.11926 | -0.0084 | -3.8923
-10.5 | -0.4548 | 0.11174 | -0.012 | -4.0702
-10 | -0.4486 | 0.10315 | -0.0174 | -4.349
-9.5 | -0.4412 | 0.09506 | -0.0222 | -4.6413
-9 | -0.4361 | 0.08665 | -0.0271 | -5.0329
-8.5 | -0.4254 | 0.07633 | -0.0366 | -5.5732
-8 | -0.4329 | 0.06522 | -0.0478 | -6.6375
-7.5 | -0.4473 | 0.05388 | -0.052 | -8.3018
-7 | -0.4386 | 0.04613 | -0.0535 | -9.5079
-6.5 | -0.411 | 0.04045 | -0.0543 | -10.1607
-6 | -0.3752 | 0.0345 | -0.0544 | -10.8754
-5.5 | -0.3268 | 0.03042 | -0.053 | -10.7429
-5 | -0.2888 | 0.02227 | -0.0529 | -12.9681
-4.5 | -0.2357 | 0.01856 | -0.0518 | -12.6994
-4 | -0.1842 | 0.01319 | -0.0507 | -13.9651
-3.5 | -0.1297 | 0.01164 | -0.0503 | -11.1426
-3 | -0.0758 | 0.01023 | -0.0499 | -7.4096
-2.5 | -0.0205 | 0.00939 | -0.0499 | -2.1832
-2 | 0.0356 | 0.00878 | -0.0499 | 4.0547
-1.5 | 0.0922 | 0.00834 | -0.0501 | 11.0552
-1 | 0.1443 | 0.00648 | -0.0506 | 22.2685
-0.5 | 0.1972 | 0.00587 | -0.0501 | 33.5945
0 | 0.2484 | 0.0056 | -0.0486 | 44.3571
0.5 | 0.2993 | 0.00556 | -0.0471 | 53.8309
1 | 0.3521 | 0.00555 | -0.0461 | 63.4414
1.5 | 0.4167 | 0.00558 | -0.0479 | 74.6774
2 | 0.4894 | 0.00567 | -0.0517 | 86.3139
2.5 | 0.5437 | 0.00575 | -0.0516 | 94.5565
3 | 0.5992 | 0.00582 | -0.0516 | 102.9553
3.5 | 0.6552 | 0.00595 | -0.0517 | 110.1176
4 | 0.711 | 0.00611 | -0.0518 | 116.3666
4.5 | 0.7664 | 0.00635 | -0.0518 | 120.6929
5 | 0.8171 | 0.00715 | -0.0513 | 114.2797
5.5 | 0.8576 | 0.00935 | -0.05 | 91.7219
6 | 0.9032 | 0.01077 | -0.0491 | 83.8626
6.5 | 0.9497 | 0.01197 | -0.0481 | 79.34
7 | 0.995 | 0.01321 | -0.0469 | 75.3217
7.5 | 1.0417 | 0.01419 | -0.0458 | 73.4109
8 | 1.0837 | 0.01552 | -0.044 | 69.826
8.5 | 1.1257 | 0.0167 | -0.0423 | 67.4072
9 | 1.1572 | 0.01864 | -0.0393 | 62.0815
9.5 | 1.1911 | 0.02012 | -0.0366 | 59.1998
10 | 1.213 | 0.02192 | -0.0322 | 55.3376
10.5 | 1.2222 | 0.02532 | -0.0271 | 48.2701
11 | 1.2439 | 0.02785 | -0.024 | 44.6643
11.5 | 1.262 | 0.03085 | -0.0212 | 40.9076
12 | 1.2798 | 0.03357 | -0.0191 | 38.1233
12.5 | 1.2892 | 0.03747 | -0.0171 | 34.4062
13 | 1.2752 | 0.04475 | -0.0149 | 28.4961
13.5 | 1.2467 | 0.05418 | -0.0143 | 23.0103
14 | 1.2328 | 0.06194 | -0.0157 | 19.9031
14.5 | 1.1989 | 0.07377 | -0.0196 | 16.2519
15 | 1.1733 | 0.08599 | -0.0256 | 13.6446
16 | 0.9349 | 0.17989 | -0.0765 | 5.1971
16.5 | 0.9259 | 0.19852 | -0.0845 | 4.664
17 | 0.9356 | 0.20976 | -0.0909 | 4.4603
17.5 | 0.9486 | 0.2177 | -0.0955 | 4.3574

## 37. Re 750k Mach 0.25 (1)
BIGFOIL.COM POLAR EXPORT
GA 37-310
GA 37-310 |  |  |  | Cl Max: | 1.148 | at alpha= | 8 | deg
JavaFoil+Calcfoil stall+Eppler ext transition |  |  |  | L/D Max: | 123.482 | at alpha= | 4.5 | deg
Re: | 750000 |  |  | Cd Min: | 0.00546 | at alpha= | 0.5 | deg
Mach: | 0.25 |  |  | Cl=0 at alpha= | -2.3167 | deg
|  |  |  | @ Cl=0.1, Cd= | 0.0078648
|  |  |  | @ Cl=0.4, Cd= | 0.0054687
|  |  |  | @ Cl=0.6, Cd= | 0.1157
alpha (deg) | Cl | Cd | Cm | Cl/Cd
-13.5 | -0.064 | 0.10146 | -0.013 | -0.626
-13 | -0.061 | 0.10887 | -0.013 | -0.558
-12.5 | -0.147 | 0.09971 | -0.014 | -1.478
-12 | -0.201 | 0.09316 | -0.014 | -2.153
-11.5 | -0.244 | 0.08698 | -0.014 | -2.8
-11 | -0.28 | 0.08226 | -0.014 | -3.409
-10.5 | -0.312 | 0.07676 | -0.014 | -4.066
-10 | -0.338 | 0.07112 | -0.014 | -4.754
-9.5 | -0.358 | 0.06728 | -0.014 | -5.323
-9 | -0.372 | 0.06229 | -0.014 | -5.967
-8.5 | -0.378 | 0.05845 | -0.015 | -6.471
-8 | -0.378 | 0.05429 | -0.015 | -6.959
-7.5 | -0.37 | 0.05141 | -0.015 | -7.2
-7 | -0.356 | 0.04886 | -0.015 | -7.279
-6.5 | -0.335 | 0.04589 | -0.015 | -7.295
-6 | -0.308 | 0.04241 | -0.015 | -7.263
-5.5 | -0.276 | 0.04024 | -0.015 | -6.862
-5 | -0.24 | 0.0379 | -0.015 | -6.326
-4.5 | -0.2 | 0.03566 | -0.016 | -5.609
-4 | -0.157 | 0.03404 | -0.017 | -4.619
-3.5 | -0.113 | 0.03205 | -0.021 | -3.511
-3 | -0.081 | 0.0082 | -0.045 | -9.876
-2.5 | -0.022 | 0.00796 | -0.046 | -2.735
-2 | 0.038 | 0.00784 | -0.047 | 4.896
-1.5 | 0.099 | 0.00787 | -0.047 | 12.597
-1 | 0.16 | 0.00755 | -0.048 | 21.199
-0.5 | 0.221 | 0.00599 | -0.049 | 36.968
0 | 0.285 | 0.00548 | -0.05 | 51.904
0.5 | 0.346 | 0.00546 | -0.05 | 63.33
1 | 0.408 | 0.00547 | -0.051 | 74.531
1.5 | 0.469 | 0.00549 | -0.052 | 85.407
2 | 0.531 | 0.00561 | -0.053 | 94.626
2.5 | 0.591 | 0.00576 | -0.053 | 102.629
3 | 0.652 | 0.0059 | -0.054 | 110.453
3.5 | 0.712 | 0.00604 | -0.055 | 117.887
4 | 0.771 | 0.00655 | -0.056 | 117.663
4.5 | 0.829 | 0.00671 | -0.056 | 123.482
5 | 0.884 | 0.01202 | -0.057 | 73.568
5.5 | 0.938 | 0.01205 | -0.058 | 77.811
6 | 0.988 | 0.01267 | -0.058 | 78.02
6.5 | 1.035 | 0.01382 | -0.059 | 74.937
7 | 1.078 | 0.01397 | -0.06 | 77.159
7.5 | 1.116 | 0.01541 | -0.061 | 72.39
8 | 1.148 | 0.01598 | -0.061 | 71.813
8.5 | 0.939 | 0.05375 | -0.023 | 17.477
9 | 0.941 | 0.05794 | -0.023 | 16.242
9.5 | 0.932 | 0.06203 | -0.023 | 15.02
10 | 0.911 | 0.06842 | -0.023 | 13.308
10.5 | 0.877 | 0.07502 | -0.023 | 11.692
11 | 0.832 | 0.08163 | -0.024 | 10.186
11.5 | 0.775 | 0.09074 | -0.024 | 8.537
12 | 0.708 | 0.09921 | -0.025 | 7.133
12.5 | 0.632 | 0.11179 | -0.024 | 5.654
13 | 0.55 | 0.1157 | -0.025 | 4.751

## 38. Re 750k Mach 0.25 (2)
BIGFOIL.COM POLAR EXPORT
GA 37-310
GA 37-310 |  |  |  | Cl Max: | 1.218 | at alpha= | 11 | deg
XFOIL ncrit=9 |  |  |  | L/D Max: | 121.582 | at alpha= | 4.5 | deg
Re: | 750000 |  |  | Cd Min: | 0.26743 | at alpha= | 20 | deg
Mach: | 0.25 |  |  | Cl=0 at alpha= | -2.3182 | deg
|  |  |  | @ Cl=0.1, Cd= | 0.0083578
|  |  |  | @ Cl=0.4, Cd= | 0.00567
|  |  |  | @ Cl=0.6, Cd= | 0.0058945
alpha (deg) | Cl | Cd | Cm | Cl/Cd
-20 | -0.7469 | 0.25382 | 0.0641 | -2.9426
-19.5 | -0.7281 | 0.24706 | 0.0596 | -2.9471
-19 | -0.7091 | 0.24009 | 0.0552 | -2.9535
-18.5 | -0.6897 | 0.23291 | 0.0506 | -2.9612
-18 | -0.6713 | 0.22586 | 0.046 | -2.9722
-17.5 | -0.6536 | 0.21872 | 0.0413 | -2.9883
-17 | -0.6374 | 0.21136 | 0.0364 | -3.0157
-16.5 | -0.6188 | 0.20326 | 0.0333 | -3.0444
-16 | -0.6008 | 0.19658 | 0.0296 | -3.0563
-15.5 | -0.5832 | 0.18969 | 0.0257 | -3.0745
-15 | -0.5661 | 0.18258 | 0.0218 | -3.1006
-14.5 | -0.5492 | 0.17499 | 0.0176 | -3.1385
-14 | -0.5349 | 0.16736 | 0.0129 | -3.1961
-13.5 | -0.5228 | 0.15967 | 0.0083 | -3.2743
-13 | -0.5093 | 0.15196 | 0.0043 | -3.3515
-12.5 | -0.496 | 0.14309 | 0.0017 | -3.4663
-12 | -0.4813 | 0.13619 | -0.0011 | -3.534
-11.5 | -0.4681 | 0.1292 | -0.0043 | -3.6231
-11 | -0.4566 | 0.12174 | -0.0079 | -3.7506
-10.5 | -0.4465 | 0.11382 | -0.0122 | -3.9229
-10 | -0.4389 | 0.10551 | -0.0176 | -4.1598
-9.5 | -0.4298 | 0.09766 | -0.0219 | -4.401
-8.5 | -0.412 | 0.07733 | -0.0376 | -5.3278
-8 | -0.4115 | 0.07017 | -0.0415 | -5.8643
-7.5 | -0.4278 | 0.06047 | -0.0494 | -7.0746
-7 | -0.4216 | 0.05306 | -0.0528 | -7.9457
-6.5 | -0.4037 | 0.0458 | -0.0551 | -8.8144
-6 | -0.3744 | 0.03854 | -0.0562 | -9.7146
-5.5 | -0.3295 | 0.03303 | -0.0552 | -9.9758
-5 | -0.2948 | 0.02449 | -0.0553 | -12.0376
-4.5 | -0.244 | 0.02153 | -0.055 | -11.333
-4 | -0.1901 | 0.01445 | -0.053 | -13.1557
-3.5 | -0.1336 | 0.01225 | -0.0523 | -10.9061
-3 | -0.0762 | 0.01126 | -0.052 | -6.7673
-2.5 | -0.0212 | 0.00964 | -0.0516 | -2.1992
-2 | 0.0371 | 0.00907 | -0.0516 | 4.0904
-1.5 | 0.0953 | 0.00852 | -0.0517 | 11.1854
-1 | 0.1492 | 0.00666 | -0.0521 | 22.4024
-0.5 | 0.2044 | 0.00599 | -0.0517 | 34.1235
0 | 0.2574 | 0.00573 | -0.0504 | 44.9215
0.5 | 0.3103 | 0.00565 | -0.0489 | 54.9204
1 | 0.3642 | 0.00567 | -0.0478 | 64.2328
1.5 | 0.4261 | 0.00567 | -0.0485 | 75.1499
2 | 0.5018 | 0.00574 | -0.0524 | 87.4216
2.5 | 0.5614 | 0.00582 | -0.053 | 96.4605
3 | 0.6184 | 0.00593 | -0.0529 | 104.2833
3.5 | 0.6765 | 0.00606 | -0.053 | 111.6337
4 | 0.7343 | 0.00624 | -0.0529 | 117.6763
4.5 | 0.7915 | 0.00651 | -0.0528 | 121.5822
5 | 0.8389 | 0.00795 | -0.0517 | 105.522
5.5 | 0.8813 | 0.01002 | -0.0501 | 87.9541
6 | 0.928 | 0.01142 | -0.0489 | 81.2609
6.5 | 0.9756 | 0.01265 | -0.0474 | 77.1225
7 | 1.022 | 0.01388 | -0.0457 | 73.6311
7.5 | 1.0628 | 0.01549 | -0.0432 | 68.612
8 | 1.1051 | 0.01677 | -0.0408 | 65.8974
8.5 | 1.1308 | 0.01915 | -0.0364 | 59.0496
9 | 1.1602 | 0.02069 | -0.0322 | 56.0754
9.5 | 1.1819 | 0.02286 | -0.0278 | 51.7017
10 | 1.193 | 0.02661 | -0.0231 | 44.8328
10.5 | 1.2096 | 0.03042 | -0.0195 | 39.7633
11 | 1.218 | 0.03521 | -0.0161 | 34.5924
11.5 | 1.2153 | 0.04105 | -0.0134 | 29.6054
12 | 1.2128 | 0.04659 | -0.0124 | 26.0313
12.5 | 1.1979 | 0.05418 | -0.0127 | 22.1096
13 | 1.1674 | 0.06478 | -0.0154 | 18.021
13.5 | 1.1303 | 0.07811 | -0.0211 | 14.4706
14 | 1.0956 | 0.09347 | -0.03 | 11.7214
14.5 | 1.0193 | 0.12385 | -0.0489 | 8.2301
15 | 0.94 | 0.16167 | -0.0684 | 5.8143
15.5 | 0.9315 | 0.17756 | -0.0766 | 5.2461
16.5 | 0.9352 | 0.20493 | -0.0895 | 4.5635
17 | 0.9468 | 0.21642 | -0.0963 | 4.3748
17.5 | 0.9611 | 0.22476 | -0.1011 | 4.2761
18 | 0.977 | 0.23185 | -0.1054 | 4.2139
18.5 | 0.9901 | 0.24017 | -0.1095 | 4.1225
19 | 1.0052 | 0.2491 | -0.1147 | 4.0353
19.5 | 1.0205 | 0.2577 | -0.1199 | 3.96
20 | 1.0353 | 0.26743 | -0.1265 | 3.8713

## 39. Re 750k Mach 0.50 (1)
BIGFOIL.COM POLAR EXPORT
GA 37-310
GA 37-310 |  |  |  | Cl Max: | 1.222 | at alpha= | 20 | deg
JavaFoil+Calcfoil stall+Eppler ext transition |  |  |  | L/D Max: | 124.928 | at alpha= | 4 | deg
Re: | 750000 |  |  | Cd Min: | 0.00575 | at alpha= | 0.5 | deg
Mach: | 0.5 |  |  | Cl=0 at alpha= | -2.3413 | deg
|  |  |  | @ Cl=0.1, Cd= | 0.0082071
|  |  |  | @ Cl=0.4, Cd= | 0.0057613
|  |  |  | @ Cl=0.6, Cd= | 0.0059793
alpha (deg) | Cl | Cd | Cm | Cl/Cd
-20 | -0.941 | 0.20987 | -0.015 | -4.483
-19.5 | -0.917 | 0.20194 | -0.016 | -4.542
-19 | -0.889 | 0.19696 | -0.015 | -4.512
-18.5 | -0.862 | 0.18994 | -0.015 | -4.537
-18 | -0.836 | 0.1804 | -0.015 | -4.633
-17.5 | -0.81 | 0.17382 | -0.015 | -4.659
-17 | -0.784 | 0.16776 | -0.016 | -4.672
-16.5 | -0.758 | 0.16363 | -0.016 | -4.632
-16 | -0.732 | 0.15869 | -0.016 | -4.614
-15.5 | -0.706 | 0.15564 | -0.016 | -4.538
-15 | -0.68 | 0.14823 | -0.017 | -4.589
-14.5 | -0.654 | 0.14398 | -0.017 | -4.543
-14 | -0.628 | 0.14046 | -0.017 | -4.472
-13.5 | -0.602 | 0.13908 | -0.017 | -4.328
-13 | -0.574 | 0.12615 | -0.016 | -4.551
-12.5 | -0.548 | 0.12163 | -0.016 | -4.502
-12 | -0.521 | 0.11239 | -0.017 | -4.638
-11.5 | -0.495 | 0.10952 | -0.017 | -4.518
-11 | -0.468 | 0.10631 | -0.017 | -4.406
-10.5 | -0.442 | 0.10145 | -0.017 | -4.356
-10 | -0.415 | 0.09848 | -0.018 | -4.217
-9.5 | -0.389 | 0.09622 | -0.018 | -4.039
-9 | -0.362 | 0.09654 | -0.018 | -3.749
-8.5 | -0.335 | 0.09013 | -0.018 | -3.714
-8 | -0.308 | 0.06067 | -0.018 | -5.077
-7.5 | -0.281 | 0.05429 | -0.019 | -5.179
-7 | -0.254 | 0.04914 | -0.019 | -5.173
-6.5 | -0.227 | 0.05427 | -0.019 | -4.185
-6 | -0.2 | 0.0466 | -0.018 | -4.292
-5.5 | -0.173 | 0.04395 | -0.018 | -3.935
-5 | -0.146 | 0.04182 | -0.018 | -3.487
-4.5 | -0.185 | 0.03868 | -0.018 | -4.784
-4 | -0.162 | 0.03616 | -0.018 | -4.486
-3.5 | -0.121 | 0.03361 | -0.018 | -3.586
-3 | -0.072 | 0.03201 | -0.021 | -2.243
-2.5 | -0.02 | 0.03025 | -0.025 | -0.646
-2 | 0.043 | 0.00814 | -0.052 | 5.244
-1.5 | 0.111 | 0.00822 | -0.053 | 13.444
-1 | 0.179 | 0.00802 | -0.054 | 22.304
-0.5 | 0.247 | 0.0077 | -0.055 | 32.137
0 | 0.318 | 0.00619 | -0.055 | 51.377
0.5 | 0.387 | 0.00575 | -0.056 | 67.27
1 | 0.456 | 0.00581 | -0.057 | 78.454
1.5 | 0.524 | 0.0058 | -0.058 | 90.403
2 | 0.593 | 0.00595 | -0.059 | 99.742
2.5 | 0.66 | 0.00623 | -0.06 | 106.024
3 | 0.728 | 0.00635 | -0.06 | 114.699
3.5 | 0.794 | 0.00665 | -0.061 | 119.316
4 | 0.859 | 0.00687 | -0.062 | 124.928
4.5 | 0.92 | 0.01312 | -0.063 | 70.13
5 | 0.977 | 0.01391 | -0.064 | 70.22
5.5 | 1.026 | 0.01483 | -0.064 | 69.154
6 | 1.041 | 0.01606 | -0.064 | 64.843
6.5 | 0.866 | 0.04331 | -0.025 | 19.988
7 | 0.845 | 0.04786 | -0.024 | 17.659
7.5 | 0.628 | 0.05242 | -0.025 | 11.973
8 | 0.564 | 0.06951 | -0.026 | 8.116
8.5 | 0.592 | 0.06124 | -0.028 | 9.665
9 | 0.619 | 0.07291 | -0.028 | 8.487
9.5 | 0.646 | 0.09367 | -0.029 | 6.899
10 | 0.673 | 0.09874 | -0.03 | 6.82
10.5 | 0.701 | 0.10707 | -0.032 | 6.549
11 | 0.728 | 0.11012 | -0.032 | 6.613
11.5 | 0.755 | 0.11332 | -0.033 | 6.664
12 | 0.782 | 0.12188 | -0.033 | 6.419
12.5 | 0.811 | 0.12708 | -0.036 | 6.378
13 | 0.839 | 0.13866 | -0.038 | 6.049
13.5 | 0.866 | 0.14082 | -0.039 | 6.149
14 | 0.893 | 0.14745 | -0.04 | 6.058
14.5 | 0.92 | 0.15057 | -0.041 | 6.112
15 | 0.948 | 0.15918 | -0.042 | 5.954
15.5 | 0.975 | 0.16167 | -0.043 | 6.032
16 | 1.006 | 0.17085 | -0.047 | 5.89
16.5 | 1.031 | 0.17389 | -0.046 | 5.932
17 | 1.058 | 0.1801 | -0.047 | 5.876
17.5 | 1.085 | 0.18323 | -0.047 | 5.921
18 | 1.111 | 0.18912 | -0.048 | 5.877
18.5 | 1.138 | 0.19678 | -0.049 | 5.784
19 | 1.165 | 0.2005 | -0.049 | 5.811
19.5 | 1.195 | 0.20839 | -0.052 | 5.735
20 | 1.222 | 0.21499 | -0.053 | 5.685

## 40. Re 750k Mach 0.50 (2)
BIGFOIL.COM POLAR EXPORT
GA 37-310
GA 37-310 |  |  |  | Cl Max: | 1.1422 | at alpha= | 20 | deg
XFOIL ncrit=9 |  |  |  | L/D Max: | 124.032 | at alpha= | 4 | deg
Re: | 750000 |  |  | Cd Min: | 0.29833 | at alpha= | 20 | deg
Mach: | 0.5 |  |  | Cl=0 at alpha= | -2.3277 | deg
|  |  |  | @ Cl=0.1, Cd= | 0.0091004
|  |  |  | @ Cl=0.4, Cd= | 0.0061166
|  |  |  | @ Cl=0.6, Cd= | 0.0062315
alpha (deg) | Cl | Cd | Cm | Cl/Cd
-20 | -0.8172 | 0.27729 | 0.0778 | -2.9471
-19.5 | -0.7932 | 0.2688 | 0.0723 | -2.9509
-19 | -0.7699 | 0.26054 | 0.0667 | -2.955
-18.5 | -0.7471 | 0.2523 | 0.0611 | -2.9612
-18 | -0.7245 | 0.24409 | 0.0557 | -2.9682
-17 | -0.679 | 0.22682 | 0.0463 | -2.9936
-16.5 | -0.6566 | 0.21892 | 0.0416 | -2.9993
-16 | -0.6341 | 0.21102 | 0.0368 | -3.0049
-15.5 | -0.6119 | 0.2029 | 0.032 | -3.0158
-15 | -0.5895 | 0.19461 | 0.0266 | -3.0291
-14.5 | -0.5699 | 0.18662 | 0.0211 | -3.0538
-14 | -0.5507 | 0.17847 | 0.0161 | -3.0857
-13.5 | -0.5294 | 0.16947 | 0.0126 | -3.1239
-13 | -0.5089 | 0.16154 | 0.0089 | -3.1503
-12.5 | -0.4897 | 0.15391 | 0.0051 | -3.1817
-12 | -0.4715 | 0.14606 | 0.001 | -3.2281
-11.5 | -0.4537 | 0.13801 | -0.0034 | -3.2874
-11 | -0.4415 | 0.13003 | -0.0094 | -3.3954
-10.5 | -0.4273 | 0.12192 | -0.0141 | -3.5048
-10 | -0.4125 | 0.11332 | -0.0168 | -3.6401
-9.5 | -0.3877 | 0.10512 | -0.023 | -3.6882
-9 | -0.367 | 0.09737 | -0.0286 | -3.7691
-8.5 | -0.3573 | 0.0905 | -0.0314 | -3.9481
-8 | -0.3479 | 0.08322 | -0.0351 | -4.1805
-7.5 | -0.34 | 0.07555 | -0.0402 | -4.5003
-7 | -0.3335 | 0.06729 | -0.0466 | -4.9562
-6.5 | -0.3349 | 0.05831 | -0.0549 | -5.7434
-6 | -0.3319 | 0.05019 | -0.0598 | -6.6129
-5.5 | -0.3294 | 0.0414 | -0.0628 | -7.9565
-5 | -0.3009 | 0.03503 | -0.0641 | -8.5898
-4.5 | -0.2571 | 0.02922 | -0.0644 | -8.7988
-4 | -0.2076 | 0.02168 | -0.0632 | -9.5756
-3.5 | -0.1504 | 0.01644 | -0.0619 | -9.1484
-3 | -0.0861 | 0.01318 | -0.0606 | -6.5326
-2.5 | -0.0223 | 0.01101 | -0.0596 | -2.0254
-2 | 0.0424 | 0.00984 | -0.0588 | 4.3089
-1.5 | 0.1086 | 0.00899 | -0.0586 | 12.0801
-1 | 0.1755 | 0.00855 | -0.0586 | 20.5263
-0.5 | 0.2352 | 0.00662 | -0.0589 | 35.5287
0 | 0.2975 | 0.0062 | -0.058 | 47.9839
0.5 | 0.3588 | 0.00611 | -0.0566 | 58.7234
1 | 0.4215 | 0.00612 | -0.0556 | 68.8725
1.5 | 0.4828 | 0.00618 | -0.0542 | 78.123
2 | 0.555 | 0.0062 | -0.0552 | 89.5161
2.5 | 0.6406 | 0.00626 | -0.0591 | 102.3323
3 | 0.7059 | 0.00637 | -0.0586 | 110.8163
3.5 | 0.7727 | 0.00654 | -0.0582 | 118.1498
4 | 0.8397 | 0.00677 | -0.0576 | 124.0325
5 | 0.9317 | 0.01079 | -0.0517 | 86.3485
5.5 | 0.9774 | 0.01256 | -0.0483 | 77.8185
6 | 1.0222 | 0.01417 | -0.0442 | 72.1383
6.5 | 1.0521 | 0.0162 | -0.0381 | 64.9444
7 | 1.0721 | 0.01857 | -0.0314 | 57.7329
7.5 | 1.0856 | 0.02206 | -0.0254 | 49.2112
8 | 1.1052 | 0.02587 | -0.0201 | 42.7213
8.5 | 1.1198 | 0.03069 | -0.0152 | 36.4875
9 | 1.1142 | 0.03744 | -0.0119 | 29.7596
9.5 | 1.0981 | 0.04587 | -0.0105 | 23.9394
10 | 1.0701 | 0.05612 | -0.0124 | 19.0681
10.5 | 1.0369 | 0.06834 | -0.0176 | 15.1727
11 | 1.0033 | 0.08283 | -0.0262 | 12.1128
11.5 | 0.973 | 0.09976 | -0.0375 | 9.7534
12 | 0.9471 | 0.11811 | -0.0484 | 8.0188
12.5 | 0.9307 | 0.13426 | -0.0577 | 6.9321
13 | 0.9239 | 0.14886 | -0.066 | 6.2065
13.5 | 0.924 | 0.16245 | -0.0736 | 5.6879
14 | 0.9298 | 0.17521 | -0.0807 | 5.3068
14.5 | 0.9391 | 0.18749 | -0.0874 | 5.0088
15 | 0.9516 | 0.19885 | -0.0937 | 4.7855
15.5 | 0.967 | 0.2102 | -0.0998 | 4.6004
16 | 0.9844 | 0.21888 | -0.104 | 4.4974
16.5 | 1.0025 | 0.22946 | -0.1098 | 4.369
17 | 1.0213 | 0.23995 | -0.1157 | 4.2563
17.5 | 1.0389 | 0.25128 | -0.1233 | 4.1344
18 | 1.0591 | 0.26146 | -0.1294 | 4.0507
18.5 | 1.0794 | 0.27069 | -0.1349 | 3.9876
19 | 1.1003 | 0.27961 | -0.1404 | 3.9351
19.5 | 1.1216 | 0.28819 | -0.145 | 3.8919
20 | 1.1422 | 0.29833 | -0.1504 | 3.8286

## 41. Re 1M Mach 0.00 (1)
BIGFOIL.COM POLAR EXPORT
GA 37-310
GA 37-310 |  |  |  | Cl Max: | 1.189 | at alpha= | 9 | deg
JavaFoil+Calcfoil stall+Eppler ext transition |  |  |  | L/D Max: | 131.412 | at alpha= | 4.5 | deg
Re: | 1000000 |  |  | Cd Min: | 0.00504 | at alpha= | 0.5 | deg
Mach: | 0 |  |  | Cl=0 at alpha= | -2.319 | deg
|  |  |  | @ Cl=0.1, Cd= | 0.007431
|  |  |  | @ Cl=0.4, Cd= | 0.0050491
|  |  |  | @ Cl=0.6, Cd= | 0.0053612
alpha (deg) | Cl | Cd | Cm | Cl/Cd
-15.5 | -0.375 | 0.12568 | -0.012 | -2.987
-15 | -0.389 | 0.11987 | -0.012 | -3.243
-14.5 | -0.402 | 0.11639 | -0.012 | -3.453
-14 | -0.414 | 0.10844 | -0.012 | -3.822
-13.5 | -0.426 | 0.10136 | -0.012 | -4.205
-13 | -0.437 | 0.09718 | -0.013 | -4.498
-12.5 | -0.447 | 0.09062 | -0.013 | -4.928
-12 | -0.454 | 0.08542 | -0.013 | -5.32
-11.5 | -0.46 | 0.08097 | -0.013 | -5.686
-11 | -0.464 | 0.07603 | -0.013 | -6.102
-10.5 | -0.465 | 0.07057 | -0.013 | -6.586
-10 | -0.462 | 0.06757 | -0.013 | -6.845
-9.5 | -0.457 | 0.06281 | -0.014 | -7.275
-9 | -0.448 | 0.05914 | -0.014 | -7.569
-8.5 | -0.435 | 0.05568 | -0.014 | -7.804
-8 | -0.417 | 0.05196 | -0.014 | -8.035
-7.5 | -0.396 | 0.04919 | -0.014 | -8.059
-7 | -0.371 | 0.04599 | -0.014 | -8.076
-6.5 | -0.343 | 0.04339 | -0.015 | -7.901
-6 | -0.311 | 0.0412 | -0.015 | -7.54
-5.5 | -0.275 | 0.03871 | -0.015 | -7.108
-5 | -0.237 | 0.03683 | -0.016 | -6.434
-4.5 | -0.196 | 0.03497 | -0.017 | -5.616
-4 | -0.154 | 0.03317 | -0.019 | -4.639
-3.5 | -0.135 | 0.00803 | -0.043 | -16.818
-3 | -0.079 | 0.00766 | -0.044 | -10.272
-2.5 | -0.021 | 0.00754 | -0.045 | -2.801
-2 | 0.037 | 0.00733 | -0.045 | 5.075
-1.5 | 0.096 | 0.00745 | -0.046 | 12.877
-1 | 0.155 | 0.00717 | -0.047 | 21.636
-0.5 | 0.214 | 0.00557 | -0.047 | 38.487
0 | 0.276 | 0.00518 | -0.048 | 53.235
0.5 | 0.335 | 0.00504 | -0.049 | 66.444
1 | 0.395 | 0.00505 | -0.049 | 78.134
1.5 | 0.454 | 0.00504 | -0.05 | 90.087
2 | 0.514 | 0.00522 | -0.051 | 98.374
2.5 | 0.572 | 0.00529 | -0.052 | 108.166
3 | 0.631 | 0.00544 | -0.052 | 115.935
3.5 | 0.689 | 0.00552 | -0.053 | 124.988
4 | 0.747 | 0.00599 | -0.054 | 124.688
4.5 | 0.803 | 0.00611 | -0.054 | 131.412
5 | 0.858 | 0.01099 | -0.055 | 78.091
5.5 | 0.911 | 0.01096 | -0.056 | 83.098
6 | 0.962 | 0.01148 | -0.057 | 83.774
6.5 | 1.01 | 0.01213 | -0.057 | 83.302
7 | 1.056 | 0.01307 | -0.058 | 80.776
7.5 | 1.098 | 0.01322 | -0.059 | 83.063
8 | 1.136 | 0.01464 | -0.059 | 77.568
8.5 | 1.169 | 0.01485 | -0.06 | 78.742
9 | 1.189 | 0.01546 | -0.061 | 76.904
9.5 | 1.174 | 0.01707 | -0.06 | 68.789
10 | 0.964 | 0.06317 | -0.023 | 15.265
10.5 | 0.96 | 0.06727 | -0.023 | 14.27
11 | 0.949 | 0.07227 | -0.023 | 13.137
11.5 | 0.934 | 0.07784 | -0.026 | 12.003
12 | 0.913 | 0.08394 | -0.026 | 10.873
12.5 | 0.886 | 0.09111 | -0.026 | 9.727
13 | 0.856 | 0.09828 | -0.025 | 8.709
13.5 | 0.823 | 0.10338 | -0.025 | 7.96
14 | 0.788 | 0.11178 | -0.026 | 7.051

## 42. Re 1M Mach 0.00 (2)
BIGFOIL.COM POLAR EXPORT
GA 37-310
GA 37-310 |  |  |  | Cl Max: | 1.3505 | at alpha= | 14 | deg
XFOIL ncrit=9 |  |  |  | L/D Max: | 128.249 | at alpha= | 4.5 | deg
Re: | 1000000 |  |  | Cd Min: | 0.24186 | at alpha= | 19 | deg
Mach: | 0 |  |  | Cl=0 at alpha= | -2.3064 | deg
|  |  |  | @ Cl=0.1, Cd= | 0.0069096
|  |  |  | @ Cl=0.4, Cd= | 0.00502
|  |  |  | @ Cl=0.6, Cd= | 0.0052305
alpha (deg) | Cl | Cd | Cm | Cl/Cd
-19 | -0.6949 | 0.23366 | 0.0514 | -2.974
-18.5 | -0.6777 | 0.22744 | 0.0476 | -2.9797
-18 | -0.6605 | 0.22107 | 0.0436 | -2.9877
-17.5 | -0.6433 | 0.21457 | 0.0396 | -2.9981
-17 | -0.6262 | 0.20777 | 0.0356 | -3.0139
-16.5 | -0.6093 | 0.20068 | 0.0316 | -3.0362
-16 | -0.5927 | 0.1929 | 0.0271 | -3.0726
-15.5 | -0.5786 | 0.18524 | 0.0226 | -3.1235
-15 | -0.5639 | 0.17786 | 0.0186 | -3.1705
-14.5 | -0.5502 | 0.16949 | 0.0154 | -3.2462
-14 | -0.5349 | 0.16288 | 0.0122 | -3.284
-13.5 | -0.5207 | 0.15605 | 0.0088 | -3.3368
-13 | -0.5075 | 0.14878 | 0.0053 | -3.4111
-12.5 | -0.4954 | 0.14142 | 0.0019 | -3.503
-12 | -0.4854 | 0.13304 | -0.0025 | -3.6485
-11.5 | -0.4774 | 0.12468 | -0.007 | -3.829
-11 | -0.4687 | 0.1164 | -0.0108 | -4.0266
-10.5 | -0.4608 | 0.10825 | -0.0147 | -4.2568
-10 | -0.4619 | 0.09903 | -0.0183 | -4.6642
-9.5 | -0.4525 | 0.0926 | -0.0213 | -4.8866
-9 | -0.4457 | 0.08573 | -0.0249 | -5.1989
-8.5 | -0.4244 | 0.07584 | -0.0364 | -5.596
-8 | -0.4462 | 0.06739 | -0.0418 | -6.6212
-7.5 | -0.4504 | 0.0571 | -0.0491 | -7.8879
-7 | -0.4377 | 0.04766 | -0.0523 | -9.1838
-6.5 | -0.4048 | 0.03925 | -0.0525 | -10.3134
-6 | -0.3847 | 0.02707 | -0.0522 | -14.2113
-5.5 | -0.3385 | 0.02454 | -0.0523 | -13.7938
-5 | -0.2914 | 0.01673 | -0.0504 | -17.4178
-4.5 | -0.2394 | 0.01321 | -0.0497 | -18.1226
-4 | -0.1866 | 0.01097 | -0.0492 | -17.01
-3.5 | -0.1325 | 0.00991 | -0.0491 | -13.3703
-2.5 | -0.0218 | 0.0085 | -0.0492 | -2.5647
-2 | 0.0345 | 0.0081 | -0.0493 | 4.2593
-1 | 0.144 | 0.00611 | -0.0501 | 23.5679
-0.5 | 0.1988 | 0.0056 | -0.0502 | 35.5
0 | 0.2517 | 0.00515 | -0.0496 | 48.8738
0.5 | 0.3039 | 0.00502 | -0.0485 | 60.5378
1 | 0.3575 | 0.00502 | -0.0479 | 71.2151
1.5 | 0.4104 | 0.00502 | -0.0471 | 81.753
2 | 0.4725 | 0.00505 | -0.0484 | 93.5644
2.5 | 0.5406 | 0.00509 | -0.0513 | 106.2083
3 | 0.5961 | 0.00522 | -0.0514 | 114.1954
3.5 | 0.6519 | 0.00537 | -0.0516 | 121.3966
4 | 0.7075 | 0.00556 | -0.0518 | 127.2482
4.5 | 0.7618 | 0.00594 | -0.0518 | 128.2492
5 | 0.8079 | 0.00747 | -0.0511 | 108.1526
5.5 | 0.8529 | 0.00909 | -0.0503 | 93.8284
6 | 0.9012 | 0.01016 | -0.0497 | 88.7008
6.5 | 0.9491 | 0.01119 | -0.049 | 84.8168
7 | 0.9979 | 0.01203 | -0.0483 | 82.951
7.5 | 1.0447 | 0.01303 | -0.0473 | 80.1765
8 | 1.0916 | 0.01389 | -0.0464 | 78.5889
8.5 | 1.1335 | 0.01518 | -0.0448 | 74.6706
9 | 1.1764 | 0.0162 | -0.0434 | 72.6173
9.5 | 1.2042 | 0.0184 | -0.0399 | 65.4457
10 | 1.2416 | 0.01954 | -0.0378 | 63.5415
10.5 | 1.2683 | 0.02094 | -0.0341 | 60.5683
11 | 1.291 | 0.02258 | -0.0305 | 57.1745
11.5 | 1.2906 | 0.02654 | -0.0253 | 48.6285
12 | 1.314 | 0.02861 | -0.023 | 45.928
12.5 | 1.3307 | 0.0315 | -0.0207 | 42.2444
13 | 1.3407 | 0.03525 | -0.0186 | 38.034
13.5 | 1.3454 | 0.03975 | -0.0169 | 33.8465
14 | 1.3505 | 0.04436 | -0.0161 | 30.4441
14.5 | 1.3425 | 0.0509 | -0.0158 | 26.3752
15 | 1.343 | 0.05666 | -0.0168 | 23.7028
15.5 | 1.3187 | 0.06669 | -0.0192 | 19.7736
16 | 1.2956 | 0.07773 | -0.0235 | 16.668
16.5 | 1.2684 | 0.09089 | -0.03 | 13.9553
17 | 1.232 | 0.10772 | -0.0395 | 11.4371
18 | 0.9577 | 0.22641 | -0.1004 | 4.2299
18.5 | 0.971 | 0.23447 | -0.1052 | 4.1413
19 | 0.9853 | 0.24186 | -0.1098 | 4.0738

## 43. Re 1M Mach 0.10 (1)
BIGFOIL.COM POLAR EXPORT
GA 37-310
GA 37-310 |  |  |  | Cl Max: | 1.171 | at alpha= | 8.5 | deg
JavaFoil+Calcfoil stall+Eppler ext transition |  |  |  | L/D Max: | 130.839 | at alpha= | 4.5 | deg
Re: | 1000000 |  |  | Cd Min: | 0.00505 | at alpha= | 1.5 | deg
Mach: | 0.1 |  |  | Cl=0 at alpha= | -2.319 | deg
|  |  |  | @ Cl=0.1, Cd= | 0.00743
|  |  |  | @ Cl=0.4, Cd= | 0.0050785
|  |  |  | @ Cl=0.6, Cd= | 0.0053436
alpha (deg) | Cl | Cd | Cm | Cl/Cd
-15.5 | -0.333 | 0.12248 | -0.012 | -2.722
-15 | -0.349 | 0.11569 | -0.012 | -3.016
-14.5 | -0.364 | 0.11707 | -0.012 | -3.11
-14 | -0.379 | 0.10981 | -0.012 | -3.453
-13.5 | -0.394 | 0.10323 | -0.012 | -3.813
-13 | -0.407 | 0.09836 | -0.013 | -4.142
-12.5 | -0.42 | 0.09196 | -0.013 | -4.565
-12 | -0.431 | 0.08661 | -0.013 | -4.971
-11.5 | -0.439 | 0.0813 | -0.013 | -5.405
-11 | -0.446 | 0.07638 | -0.013 | -5.839
-10.5 | -0.45 | 0.07105 | -0.014 | -6.327
-10 | -0.45 | 0.06701 | -0.014 | -6.715
-9.5 | -0.447 | 0.06305 | -0.014 | -7.087
-9 | -0.44 | 0.05961 | -0.014 | -7.38
-8.5 | -0.429 | 0.05619 | -0.014 | -7.631
-8 | -0.413 | 0.05239 | -0.014 | -7.893
-7.5 | -0.394 | 0.0491 | -0.014 | -8.021
-7 | -0.37 | 0.04627 | -0.015 | -7.996
-6.5 | -0.342 | 0.04391 | -0.015 | -7.791
-6 | -0.311 | 0.04102 | -0.015 | -7.57
-5.5 | -0.275 | 0.03908 | -0.015 | -7.048
-5 | -0.237 | 0.03691 | -0.016 | -6.433
-4.5 | -0.197 | 0.03491 | -0.017 | -5.642
-4 | -0.155 | 0.03312 | -0.019 | -4.666
-3.5 | -0.136 | 0.00805 | -0.043 | -16.832
-3 | -0.079 | 0.00767 | -0.044 | -10.298
-2.5 | -0.021 | 0.00743 | -0.045 | -2.853
-2 | 0.037 | 0.00732 | -0.045 | 5.103
-1.5 | 0.096 | 0.00745 | -0.046 | 12.942
-1 | 0.156 | 0.00715 | -0.047 | 21.798
-0.5 | 0.215 | 0.00554 | -0.048 | 38.895
0 | 0.277 | 0.00548 | -0.048 | 50.545
0.5 | 0.337 | 0.00508 | -0.049 | 66.336
1 | 0.397 | 0.00508 | -0.05 | 78.059
1.5 | 0.456 | 0.00505 | -0.05 | 90.44
2 | 0.516 | 0.00517 | -0.051 | 99.766
2.5 | 0.575 | 0.00528 | -0.052 | 108.979
3 | 0.634 | 0.00543 | -0.053 | 116.726
3.5 | 0.693 | 0.00556 | -0.053 | 124.528
4 | 0.751 | 0.00597 | -0.054 | 125.719
4.5 | 0.807 | 0.00617 | -0.055 | 130.839
5 | 0.862 | 0.01101 | -0.055 | 78.324
5.5 | 0.915 | 0.011 | -0.056 | 83.201
6 | 0.966 | 0.01154 | -0.057 | 83.738
6.5 | 1.014 | 0.01219 | -0.058 | 83.204
7 | 1.059 | 0.01316 | -0.058 | 80.491
7.5 | 1.101 | 0.01333 | -0.059 | 82.577
8 | 1.138 | 0.01477 | -0.06 | 77.093
8.5 | 1.171 | 0.01493 | -0.06 | 78.402
9 | 0.956 | 0.05521 | -0.029 | 17.319
9.5 | 0.96 | 0.05928 | -0.026 | 16.201
10 | 0.96 | 0.06339 | -0.026 | 15.15
10.5 | 0.952 | 0.06824 | -0.024 | 13.949
11 | 0.938 | 0.07303 | -0.024 | 12.842
11.5 | 0.918 | 0.07924 | -0.026 | 11.585
12 | 0.892 | 0.0852 | -0.026 | 10.467
12.5 | 0.861 | 0.09154 | -0.026 | 9.403
13 | 0.825 | 0.09905 | -0.025 | 8.334
13.5 | 0.788 | 0.10572 | -0.025 | 7.451

## 44. Re 1M Mach 0.10 (2)
BIGFOIL.COM POLAR EXPORT
GA 37-310
GA 37-310 |  |  |  | Cl Max: | 1.3281 | at alpha= | 13 | deg
XFOIL ncrit=9 |  |  |  | L/D Max: | 128.358 | at alpha= | 4.5 | deg
Re: | 1000000 |  |  | Cd Min: | 0.24858 | at alpha= | -20 | deg
Mach: | 0.1 |  |  | Cl=0 at alpha= | -2.3065 | deg
|  |  |  | @ Cl=0.1, Cd= | 0.0075205
|  |  |  | @ Cl=0.4, Cd= | 0.0050349
|  |  |  | @ Cl=0.6, Cd= | 0.005241
alpha (deg) | Cl | Cd | Cm | Cl/Cd
-20 | -0.7312 | 0.24858 | 0.0603 | -2.9415
-19 | -0.697 | 0.23441 | 0.0519 | -2.9734
-18.5 | -0.6797 | 0.22816 | 0.0481 | -2.979
-18 | -0.6623 | 0.22175 | 0.044 | -2.9867
-17.5 | -0.6448 | 0.2152 | 0.0399 | -2.9963
-17 | -0.6275 | 0.20836 | 0.0359 | -3.0116
-16.5 | -0.6104 | 0.20122 | 0.0319 | -3.0335
-16 | -0.5936 | 0.19345 | 0.0274 | -3.0685
-15.5 | -0.5793 | 0.18577 | 0.0229 | -3.1184
-15 | -0.5644 | 0.17838 | 0.0188 | -3.164
-14.5 | -0.5502 | 0.17009 | 0.0157 | -3.2348
-14 | -0.5347 | 0.16345 | 0.0125 | -3.2713
-13.5 | -0.5204 | 0.15657 | 0.009 | -3.3238
-13 | -0.5069 | 0.14928 | 0.0055 | -3.3956
-12.5 | -0.4946 | 0.14188 | 0.002 | -3.486
-12 | -0.4846 | 0.13348 | -0.0025 | -3.6305
-11.5 | -0.4762 | 0.12518 | -0.0069 | -3.8041
-11 | -0.4672 | 0.11691 | -0.0107 | -3.9962
-10.5 | -0.459 | 0.10878 | -0.0146 | -4.2195
-10 | -0.4585 | 0.09993 | -0.0179 | -4.5882
-9.5 | -0.4489 | 0.09348 | -0.0209 | -4.8021
-8.5 | -0.4196 | 0.07671 | -0.036 | -5.47
-8 | -0.435 | 0.06874 | -0.0402 | -6.3282
-7.5 | -0.4458 | 0.05835 | -0.0486 | -7.6401
-7 | -0.4349 | 0.04854 | -0.0524 | -8.9596
-6.5 | -0.4039 | 0.04015 | -0.0529 | -10.0598
-6 | -0.3851 | 0.02782 | -0.0527 | -13.8426
-5.5 | -0.3396 | 0.02509 | -0.0528 | -13.5353
-4.5 | -0.2407 | 0.01352 | -0.0502 | -17.8033
-4 | -0.1874 | 0.01122 | -0.0496 | -16.7023
-3.5 | -0.1332 | 0.00999 | -0.0495 | -13.3333
-3 | -0.0778 | 0.00929 | -0.0494 | -8.3746
-2.5 | -0.0219 | 0.00855 | -0.0495 | -2.5614
-2 | 0.0347 | 0.00812 | -0.0496 | 4.2734
-1.5 | 0.0915 | 0.00778 | -0.0498 | 11.7609
-1 | 0.1449 | 0.00615 | -0.0503 | 23.561
-0.5 | 0.2 | 0.00562 | -0.0505 | 35.5872
0 | 0.2532 | 0.00517 | -0.0498 | 48.9749
0.5 | 0.3058 | 0.00504 | -0.0488 | 60.6746
1 | 0.3598 | 0.00505 | -0.0482 | 71.2475
1.5 | 0.413 | 0.00503 | -0.0474 | 82.1074
2 | 0.4748 | 0.00507 | -0.0485 | 93.6489
2.5 | 0.5438 | 0.00511 | -0.0515 | 106.4188
3 | 0.5996 | 0.00524 | -0.0516 | 114.4275
3.5 | 0.6558 | 0.00538 | -0.0518 | 121.8959
4 | 0.7118 | 0.00557 | -0.052 | 127.7917
4.5 | 0.7663 | 0.00597 | -0.052 | 128.3585
5 | 0.8121 | 0.00759 | -0.0512 | 106.996
5.5 | 0.8574 | 0.0092 | -0.0503 | 93.1957
6 | 0.9058 | 0.01028 | -0.0497 | 88.1128
6.5 | 0.9543 | 0.01127 | -0.0489 | 84.6761
7 | 1.0032 | 0.01214 | -0.0482 | 82.6359
7.5 | 1.0502 | 0.01315 | -0.0471 | 79.8631
8 | 1.0966 | 0.0141 | -0.046 | 77.773
8.5 | 1.1385 | 0.01538 | -0.0443 | 74.0247
9 | 1.1808 | 0.01647 | -0.0426 | 71.694
9.5 | 1.208 | 0.01867 | -0.039 | 64.7027
10 | 1.2415 | 0.01999 | -0.0361 | 62.1061
10.5 | 1.2651 | 0.02154 | -0.032 | 58.7326
11 | 1.2861 | 0.02348 | -0.0284 | 54.7743
11.5 | 1.2882 | 0.02747 | -0.0237 | 46.8948
12 | 1.3086 | 0.02999 | -0.0213 | 43.6345
12.5 | 1.3224 | 0.03332 | -0.019 | 39.6879
13 | 1.3281 | 0.03771 | -0.0169 | 35.2188
13.5 | 1.3279 | 0.04298 | -0.0155 | 30.8958
14 | 1.3276 | 0.04845 | -0.0151 | 27.4014
14.5 | 1.3116 | 0.05641 | -0.0157 | 23.2512
15 | 1.3071 | 0.06337 | -0.0176 | 20.6265
15.5 | 1.2702 | 0.07644 | -0.0224 | 16.617
16 | 1.2342 | 0.09132 | -0.0298 | 13.5151
16.5 | 1.1905 | 0.11028 | -0.0408 | 10.7952
17 | 1.1058 | 0.14371 | -0.061 | 7.6947
17.5 | 0.9482 | 0.21656 | -0.0953 | 4.3785
18 | 0.9602 | 0.22764 | -0.1014 | 4.2181

## 45. Re 1M Mach 0.25 (1)
BIGFOIL.COM POLAR EXPORT
GA 37-310
GA 37-310 |  |  |  | Cl Max: | 1.148 | at alpha= | 8 | deg
JavaFoil+Calcfoil stall+Eppler ext transition |  |  |  | L/D Max: | 132.424 | at alpha= | 4.5 | deg
Re: | 1000000 |  |  | Cd Min: | 0.00509 | at alpha= | 1.5 | deg
Mach: | 0.25 |  |  | Cl=0 at alpha= | -2.3167 | deg
|  |  |  | @ Cl=0.1, Cd= | 0.0074549
|  |  |  | @ Cl=0.4, Cd= | 0.0051265
|  |  |  | @ Cl=0.6, Cd= | 0.11067
alpha (deg) | Cl | Cd | Cm | Cl/Cd
-13.5 | -0.064 | 0.10097 | -0.014 | -0.63
-13 | -0.061 | 0.09388 | -0.014 | -0.647
-12.5 | -0.147 | 0.08896 | -0.014 | -1.658
-12 | -0.201 | 0.08467 | -0.014 | -2.37
-11.5 | -0.244 | 0.08015 | -0.014 | -3.039
-11 | -0.281 | 0.08039 | -0.014 | -3.49
-10.5 | -0.312 | 0.07363 | -0.015 | -4.24
-10 | -0.338 | 0.07002 | -0.015 | -4.83
-9.5 | -0.358 | 0.06527 | -0.015 | -5.488
-9 | -0.372 | 0.06094 | -0.015 | -6.1
-8.5 | -0.378 | 0.05714 | -0.015 | -6.622
-8 | -0.378 | 0.05351 | -0.015 | -7.063
-7.5 | -0.37 | 0.05005 | -0.015 | -7.397
-7 | -0.356 | 0.04754 | -0.015 | -7.482
-6.5 | -0.335 | 0.0446 | -0.015 | -7.506
-6 | -0.308 | 0.04171 | -0.016 | -7.386
-5.5 | -0.276 | 0.03952 | -0.016 | -6.988
-5 | -0.24 | 0.03731 | -0.016 | -6.429
-4.5 | -0.2 | 0.03523 | -0.017 | -5.68
-4 | -0.157 | 0.03352 | -0.018 | -4.693
-3.5 | -0.139 | 0.00819 | -0.045 | -16.932
-3 | -0.081 | 0.00781 | -0.045 | -10.366
-2.5 | -0.022 | 0.00757 | -0.046 | -2.875
-2 | 0.038 | 0.00745 | -0.047 | 5.149
-1.5 | 0.099 | 0.00746 | -0.047 | 13.285
-1 | 0.16 | 0.00715 | -0.048 | 22.401
-0.5 | 0.221 | 0.00557 | -0.049 | 39.769
0 | 0.285 | 0.00558 | -0.05 | 51.042
0.5 | 0.346 | 0.00517 | -0.05 | 67.001
1 | 0.408 | 0.00512 | -0.051 | 79.67
1.5 | 0.469 | 0.00509 | -0.052 | 92.104
2 | 0.531 | 0.00524 | -0.053 | 101.164
2.5 | 0.591 | 0.00539 | -0.053 | 109.59
3 | 0.652 | 0.00549 | -0.054 | 118.618
3.5 | 0.712 | 0.00569 | -0.055 | 125.039
4 | 0.771 | 0.00611 | -0.056 | 126.102
4.5 | 0.829 | 0.00626 | -0.056 | 132.424
5 | 0.884 | 0.01137 | -0.057 | 77.809
5.5 | 0.938 | 0.01139 | -0.058 | 82.367
6 | 0.988 | 0.01197 | -0.058 | 82.598
6.5 | 1.035 | 0.01306 | -0.059 | 79.299
7 | 1.078 | 0.01322 | -0.06 | 81.574
7.5 | 1.116 | 0.01461 | -0.061 | 76.387
8 | 1.148 | 0.01537 | -0.061 | 74.656
8.5 | 0.943 | 0.0526 | -0.03 | 17.937
9 | 0.941 | 0.05707 | -0.023 | 16.494
9.5 | 0.932 | 0.06101 | -0.023 | 15.275
10 | 0.911 | 0.06664 | -0.024 | 13.667
10.5 | 0.877 | 0.07143 | -0.024 | 12.28
11 | 0.832 | 0.07861 | -0.024 | 10.581
11.5 | 0.775 | 0.08626 | -0.025 | 8.983
12 | 0.708 | 0.09457 | -0.025 | 7.484
12.5 | 0.632 | 0.10683 | -0.025 | 5.918
13 | 0.55 | 0.11067 | -0.026 | 4.968

## 46. Re 1M Mach 0.25 (2)
BIGFOIL.COM POLAR EXPORT
GA 37-310
GA 37-310 |  |  |  | Cl Max: | 1.2536 | at alpha= | 11.5 | deg
XFOIL ncrit=9 |  |  |  | L/D Max: | 129.7 | at alpha= | 4 | deg
Re: | 1000000 |  |  | Cd Min: | 0.25311 | at alpha= | -20 | deg
Mach: | 0.25 |  |  | Cl=0 at alpha= | -2.3099 | deg
|  |  |  | @ Cl=0.1, Cd= | 0.0077247
|  |  |  | @ Cl=0.4, Cd= | 0.00513
|  |  |  | @ Cl=0.6, Cd= | 0.0052806
alpha (deg) | Cl | Cd | Cm | Cl/Cd
-20 | -0.7454 | 0.25311 | 0.0633 | -2.945
-19 | -0.7091 | 0.23873 | 0.0548 | -2.9703
-18.5 | -0.6907 | 0.23224 | 0.0506 | -2.9741
-18 | -0.6723 | 0.22554 | 0.0463 | -2.9808
-17.5 | -0.6538 | 0.21871 | 0.0421 | -2.9893
-17 | -0.6355 | 0.21163 | 0.0379 | -3.0029
-16.5 | -0.617 | 0.20418 | 0.0337 | -3.0218
-16 | -0.5994 | 0.19645 | 0.029 | -3.0512
-15.5 | -0.5837 | 0.1887 | 0.0243 | -3.0933
-15 | -0.5678 | 0.18119 | 0.0201 | -3.1337
-14.5 | -0.5513 | 0.17325 | 0.0172 | -3.1821
-14 | -0.5348 | 0.16643 | 0.0137 | -3.2134
-13.5 | -0.5195 | 0.1593 | 0.01 | -3.2611
-13 | -0.5048 | 0.1519 | 0.0063 | -3.3232
-12.5 | -0.4913 | 0.14418 | 0.0027 | -3.4075
-12 | -0.4809 | 0.13584 | -0.0022 | -3.5402
-11.5 | -0.4707 | 0.12772 | -0.0065 | -3.6854
-11 | -0.4602 | 0.11949 | -0.0103 | -3.8514
-10.5 | -0.4554 | 0.11061 | -0.0136 | -4.1172
-10 | -0.4433 | 0.10396 | -0.0163 | -4.2641
-9.5 | -0.4329 | 0.09728 | -0.0195 | -4.45
-9 | -0.4177 | 0.08939 | -0.0257 | -4.6728
-8.5 | -0.4007 | 0.08039 | -0.0341 | -4.9845
-8 | -0.4046 | 0.07175 | -0.0392 | -5.639
-7.5 | -0.4202 | 0.06291 | -0.0464 | -6.6794
-7 | -0.4135 | 0.05302 | -0.0523 | -7.7989
-6.5 | -0.3973 | 0.04448 | -0.0544 | -8.9321
-5.5 | -0.344 | 0.02826 | -0.0554 | -12.1727
-5 | -0.2986 | 0.02028 | -0.0536 | -14.7239
-4.5 | -0.2471 | 0.01592 | -0.0528 | -15.5214
-3.5 | -0.1373 | 0.01048 | -0.0514 | -13.1011
-3 | -0.0801 | 0.00957 | -0.0512 | -8.3699
-2.5 | -0.0219 | 0.0091 | -0.0512 | -2.4066
-2 | 0.0357 | 0.00824 | -0.0512 | 4.3325
-1.5 | 0.0946 | 0.00784 | -0.0514 | 12.0663
-1 | 0.1508 | 0.00664 | -0.0518 | 22.7108
-0.5 | 0.2068 | 0.00573 | -0.052 | 36.0908
0 | 0.2619 | 0.00528 | -0.0515 | 49.6023
0.5 | 0.3165 | 0.00512 | -0.0505 | 61.8164
1 | 0.3724 | 0.00513 | -0.0499 | 72.5926
1.5 | 0.4273 | 0.00513 | -0.049 | 83.2943
2 | 0.4871 | 0.00514 | -0.0493 | 94.7665
2.5 | 0.5609 | 0.0052 | -0.0528 | 107.8654
3 | 0.6191 | 0.00532 | -0.053 | 116.3722
3.5 | 0.6773 | 0.00546 | -0.0531 | 124.0476
4 | 0.7354 | 0.00567 | -0.0532 | 129.7002
4.5 | 0.7908 | 0.00621 | -0.0529 | 127.343
5 | 0.8351 | 0.00821 | -0.0516 | 101.7174
5.5 | 0.8825 | 0.0097 | -0.0506 | 90.9794
6 | 0.9319 | 0.01084 | -0.0496 | 85.9686
6.5 | 0.9815 | 0.01188 | -0.0484 | 82.6178
7 | 1.0302 | 0.01295 | -0.0469 | 79.5521
7.5 | 1.0784 | 0.01394 | -0.0454 | 77.3601
8 | 1.1186 | 0.01552 | -0.0427 | 72.0747
8.5 | 1.1608 | 0.01675 | -0.0403 | 69.3015
9 | 1.1896 | 0.01874 | -0.0363 | 63.4792
9.5 | 1.2067 | 0.02091 | -0.0305 | 57.7092
10 | 1.2263 | 0.02334 | -0.0261 | 52.5407
10.5 | 1.2454 | 0.02611 | -0.0224 | 47.6982
11 | 1.2524 | 0.03031 | -0.0187 | 41.3197
11.5 | 1.2536 | 0.03549 | -0.0154 | 35.3226
12 | 1.2524 | 0.04108 | -0.0134 | 30.4869
12.5 | 1.2388 | 0.04842 | -0.0126 | 25.5845
13 | 1.2096 | 0.05838 | -0.0139 | 20.7194
13.5 | 1.1741 | 0.07058 | -0.0182 | 16.635
14 | 1.1393 | 0.08482 | -0.0255 | 13.432
14.5 | 1.1009 | 0.10253 | -0.0364 | 10.7373
15 | 1.063 | 0.12366 | -0.0495 | 8.5962
15.5 | 0.9974 | 0.15445 | -0.0666 | 6.4578
16 | 0.9533 | 0.18153 | -0.0805 | 5.2515
16.5 | 0.9539 | 0.1955 | -0.0875 | 4.8793

## 47. Re 1M Mach 0.50 (1)
BIGFOIL.COM POLAR EXPORT
GA 37-310
GA 37-310 |  |  |  | Cl Max: | 1.222 | at alpha= | 20 | deg
JavaFoil+Calcfoil stall+Eppler ext transition |  |  |  | L/D Max: | 134.566 | at alpha= | 4 | deg
Re: | 1000000 |  |  | Cd Min: | 0.00542 | at alpha= | 1 | deg
Mach: | 0.5 |  |  | Cl=0 at alpha= | -2.3209 | deg
|  |  |  | @ Cl=0.1, Cd= | 0.0077457
|  |  |  | @ Cl=0.4, Cd= | 0.005769
|  |  |  | @ Cl=0.6, Cd= | 0.005623
alpha (deg) | Cl | Cd | Cm | Cl/Cd
-20 | -0.941 | 0.19927 | -0.015 | -4.722
-19.5 | -0.918 | 0.1928 | -0.016 | -4.761
-19 | -0.89 | 0.18656 | -0.016 | -4.77
-18.5 | -0.863 | 0.18048 | -0.015 | -4.779
-18 | -0.836 | 0.17329 | -0.016 | -4.826
-17.5 | -0.81 | 0.16691 | -0.016 | -4.855
-17 | -0.784 | 0.16046 | -0.016 | -4.887
-16.5 | -0.758 | 0.15498 | -0.016 | -4.892
-16 | -0.732 | 0.1503 | -0.016 | -4.873
-15.5 | -0.706 | 0.14664 | -0.016 | -4.817
-15 | -0.68 | 0.14092 | -0.017 | -4.828
-14.5 | -0.654 | 0.13538 | -0.017 | -4.833
-14 | -0.628 | 0.13154 | -0.017 | -4.775
-13.5 | -0.602 | 0.12882 | -0.018 | -4.673
-13 | -0.574 | 0.11989 | -0.017 | -4.79
-12.5 | -0.548 | 0.11577 | -0.016 | -4.731
-12 | -0.521 | 0.10799 | -0.017 | -4.828
-11.5 | -0.495 | 0.10337 | -0.017 | -4.788
-11 | -0.469 | 0.0998 | -0.017 | -4.694
-10.5 | -0.442 | 0.0971 | -0.018 | -4.552
-10 | -0.415 | 0.0942 | -0.018 | -4.409
-9.5 | -0.389 | 0.09149 | -0.018 | -4.248
-9 | -0.362 | 0.09032 | -0.019 | -4.008
-8.5 | -0.335 | 0.06635 | -0.018 | -5.047
-8 | -0.308 | 0.05796 | -0.019 | -5.316
-7.5 | -0.281 | 0.05276 | -0.019 | -5.331
-7 | -0.254 | 0.04808 | -0.019 | -5.289
-6.5 | -0.227 | 0.05231 | -0.019 | -4.343
-6 | -0.2 | 0.04546 | -0.019 | -4.401
-5.5 | -0.173 | 0.04335 | -0.019 | -3.99
-5 | -0.146 | 0.03964 | -0.019 | -3.68
-4.5 | -0.185 | 0.03751 | -0.018 | -4.934
-4 | -0.162 | 0.03537 | -0.018 | -4.588
-3.5 | -0.121 | 0.0332 | -0.019 | -3.632
-3 | -0.072 | 0.03143 | -0.022 | -2.287
-2.5 | -0.024 | 0.00814 | -0.051 | -2.958
-2 | 0.043 | 0.00762 | -0.052 | 5.606
-1.5 | 0.111 | 0.00777 | -0.053 | 14.219
-1 | 0.179 | 0.00757 | -0.054 | 23.605
-0.5 | 0.247 | 0.00727 | -0.055 | 34.06
0 | 0.318 | 0.00578 | -0.055 | 55.063
0.5 | 0.387 | 0.00585 | -0.056 | 66.144
1 | 0.456 | 0.00542 | -0.057 | 84.065
1.5 | 0.524 | 0.00546 | -0.058 | 96.032
2 | 0.593 | 0.0056 | -0.059 | 105.847
2.5 | 0.66 | 0.00582 | -0.06 | 113.472
3 | 0.728 | 0.00598 | -0.06 | 121.759
3.5 | 0.794 | 0.00619 | -0.061 | 128.275
4 | 0.859 | 0.00638 | -0.062 | 134.566
4.5 | 0.92 | 0.01245 | -0.063 | 73.916
5 | 0.977 | 0.01317 | -0.064 | 74.157
5.5 | 1.026 | 0.01404 | -0.064 | 73.088
6 | 1.063 | 0.01438 | -0.065 | 73.96
6.5 | 1.057 | 0.01637 | -0.065 | 64.543
7 | 0.845 | 0.04696 | -0.024 | 17.998
7.5 | 0.628 | 0.05096 | -0.026 | 12.319
8 | 0.564 | 0.05653 | -0.027 | 9.983
8.5 | 0.592 | 0.05875 | -0.029 | 10.077
9 | 0.619 | 0.07162 | -0.028 | 8.641
9.5 | 0.646 | 0.08847 | -0.029 | 7.305
10 | 0.673 | 0.09243 | -0.03 | 7.287
10.5 | 0.701 | 0.10169 | -0.032 | 6.897
11 | 0.728 | 0.10475 | -0.033 | 6.954
11.5 | 0.755 | 0.10796 | -0.033 | 6.997
12 | 0.783 | 0.11586 | -0.034 | 6.754
12.5 | 0.811 | 0.12213 | -0.037 | 6.643
13 | 0.839 | 0.12906 | -0.039 | 6.501
13.5 | 0.866 | 0.1356 | -0.039 | 6.389
14 | 0.894 | 0.13946 | -0.04 | 6.408
14.5 | 0.921 | 0.14323 | -0.041 | 6.429
15 | 0.948 | 0.14896 | -0.042 | 6.367
15.5 | 0.976 | 0.15772 | -0.044 | 6.191
16 | 1.007 | 0.15835 | -0.047 | 6.362
16.5 | 1.032 | 0.16558 | -0.046 | 6.231
17 | 1.058 | 0.16847 | -0.047 | 6.283
17.5 | 1.085 | 0.17386 | -0.048 | 6.242
18 | 1.112 | 0.17899 | -0.048 | 6.212
18.5 | 1.139 | 0.18638 | -0.049 | 6.11
19 | 1.166 | 0.1895 | -0.05 | 6.153
19.5 | 1.197 | 0.1961 | -0.053 | 6.104
20 | 1.222 | 0.20276 | -0.053 | 6.028

## 48. Re 1M Mach 0.50 (2)
BIGFOIL.COM POLAR EXPORT
GA 37-310
GA 37-310 |  |  |  | Cl Max: | 1.1426 | at alpha= | 20 | deg
XFOIL ncrit=9 |  |  |  | L/D Max: | 134.744 | at alpha= | 4 | deg
Re: | 1000000 |  |  | Cd Min: | 0.29901 | at alpha= | 20 | deg
Mach: | 0.5 |  |  | Cl=0 at alpha= | -2.3151 | deg
|  |  |  | @ Cl=0.1, Cd= | 0.0084068
|  |  |  | @ Cl=0.4, Cd= | 0.0055244
|  |  |  | @ Cl=0.6, Cd= | 0.0055827
alpha (deg) | Cl | Cd | Cm | Cl/Cd
-20 | -0.8161 | 0.27666 | 0.077 | -2.9498
-19.5 | -0.7939 | 0.26831 | 0.0724 | -2.9589
-19 | -0.7711 | 0.26041 | 0.0671 | -2.9611
-18.5 | -0.748 | 0.25226 | 0.0619 | -2.9652
-18 | -0.725 | 0.24408 | 0.0567 | -2.9703
-17.5 | -0.7018 | 0.23581 | 0.0516 | -2.9761
-17 | -0.6781 | 0.22717 | 0.0464 | -2.985
-16.5 | -0.6555 | 0.21879 | 0.0411 | -2.996
-16 | -0.6336 | 0.21048 | 0.0359 | -3.0103
-15.5 | -0.6126 | 0.20207 | 0.0306 | -3.0316
-15 | -0.5905 | 0.1936 | 0.027 | -3.0501
-14.5 | -0.569 | 0.18594 | 0.0226 | -3.0601
-14 | -0.5479 | 0.17804 | 0.0181 | -3.0774
-13.5 | -0.5275 | 0.16993 | 0.0137 | -3.1042
-13 | -0.5073 | 0.16166 | 0.009 | -3.1381
-12.5 | -0.4907 | 0.15332 | 0.0037 | -3.2005
-12 | -0.4747 | 0.14505 | -0.001 | -3.2727
-11.5 | -0.459 | 0.13634 | -0.0052 | -3.3666
-11 | -0.4406 | 0.12874 | -0.0077 | -3.4224
-10.5 | -0.4243 | 0.12144 | -0.0113 | -3.4939
-10 | -0.3978 | 0.11254 | -0.0192 | -3.5347
-9.5 | -0.3827 | 0.10462 | -0.025 | -3.658
-9 | -0.3722 | 0.09701 | -0.0289 | -3.8367
-8 | -0.3515 | 0.08158 | -0.0368 | -4.3087
-7.5 | -0.343 | 0.07391 | -0.041 | -4.6408
-7 | -0.3466 | 0.06555 | -0.0452 | -5.2876
-6.5 | -0.3503 | 0.05796 | -0.0508 | -6.0438
-6 | -0.3475 | 0.04961 | -0.058 | -7.0046
-5.5 | -0.3313 | 0.04193 | -0.0618 | -7.9013
-5 | -0.2923 | 0.03493 | -0.0632 | -8.3682
-4.5 | -0.2532 | 0.02839 | -0.0632 | -8.9186
-4 | -0.212 | 0.02052 | -0.063 | -10.3314
-3.5 | -0.1534 | 0.01419 | -0.061 | -10.8104
-3 | -0.0893 | 0.01166 | -0.0599 | -7.6587
-2.5 | -0.024 | 0.01013 | -0.0591 | -2.3692
-2 | 0.0409 | 0.0089 | -0.0584 | 4.5955
-1.5 | 0.108 | 0.00834 | -0.0583 | 12.9496
-1 | 0.1752 | 0.00792 | -0.0583 | 22.1212
-0.5 | 0.2368 | 0.00623 | -0.0588 | 38.0096
0 | 0.301 | 0.00574 | -0.0586 | 52.439
0.5 | 0.3638 | 0.00553 | -0.0577 | 65.7866
1 | 0.4288 | 0.00552 | -0.0573 | 77.6812
1.5 | 0.4925 | 0.00557 | -0.0565 | 88.4201
2 | 0.5551 | 0.00557 | -0.0554 | 99.6589
2.5 | 0.6259 | 0.00559 | -0.0559 | 111.9678
3 | 0.7072 | 0.00569 | -0.0588 | 124.2882
3.5 | 0.7745 | 0.00588 | -0.0585 | 131.7177
4 | 0.8408 | 0.00624 | -0.0579 | 134.7436
4.5 | 0.8866 | 0.00849 | -0.0552 | 104.4287
5 | 0.9348 | 0.01035 | -0.0524 | 90.3188
5.5 | 0.9852 | 0.01184 | -0.0494 | 83.2095
6 | 1.0333 | 0.01333 | -0.0456 | 77.5169
6.5 | 1.0763 | 0.01489 | -0.0409 | 72.2834
7 | 1.0959 | 0.01708 | -0.0334 | 64.1628
7.5 | 1.1147 | 0.01995 | -0.0272 | 55.8747
8 | 1.1249 | 0.02407 | -0.0212 | 46.7345
8.5 | 1.1379 | 0.02883 | -0.0158 | 39.4693
9 | 1.1362 | 0.03534 | -0.0117 | 32.1505
9.5 | 1.1188 | 0.04347 | -0.01 | 25.7373
10 | 1.0926 | 0.05315 | -0.0114 | 20.5569
10.5 | 1.0622 | 0.06452 | -0.0159 | 16.4631
11 | 1.0296 | 0.07829 | -0.0239 | 13.1511
11.5 | 0.9997 | 0.0944 | -0.0346 | 10.59
12 | 0.9728 | 0.11235 | -0.0458 | 8.6587
12.5 | 0.9503 | 0.12926 | -0.0555 | 7.3518
13 | 0.9377 | 0.14491 | -0.0645 | 6.4709
13.5 | 0.9334 | 0.15943 | -0.0727 | 5.8546
14 | 0.9363 | 0.17292 | -0.0802 | 5.4146
14.5 | 0.9446 | 0.18527 | -0.087 | 5.0985
15 | 0.956 | 0.19728 | -0.0937 | 4.8459
15.5 | 0.9702 | 0.20865 | -0.1 | 4.6499
16 | 0.986 | 0.21952 | -0.1061 | 4.4916
17.5 | 1.0414 | 0.24927 | -0.1224 | 4.1778
18 | 1.0611 | 0.25942 | -0.1282 | 4.0903
18.5 | 1.0804 | 0.26969 | -0.1344 | 4.0061
19 | 1.101 | 0.28085 | -0.1414 | 3.9202
19.5 | 1.1219 | 0.29027 | -0.1471 | 3.865
20 | 1.1426 | 0.29901 | -0.1527 | 3.8213

## 49. Re 2M Mach 0.00 (1)
BIGFOIL.COM POLAR EXPORT
GA 37-310
GA 37-310 |  |  |  | Cl Max: | 1.203 | at alpha= | 10 | deg
JavaFoil+Calcfoil stall+Eppler ext transition |  |  |  | L/D Max: | 149.718 | at alpha= | 4.5 | deg
Re: | 2000000 |  |  | Cd Min: | 0.00462 | at alpha= | 1.5 | deg
Mach: | 0 |  |  | Cl=0 at alpha= | -2.319 | deg
|  |  |  | @ Cl=0.1, Cd= | 0.0065917
|  |  |  | @ Cl=0.4, Cd= | 0.0049129
|  |  |  | @ Cl=0.6, Cd= | 0.0047364
alpha (deg) | Cl | Cd | Cm | Cl/Cd
-15.5 | -0.376 | 0.11302 | -0.013 | -3.328
-15 | -0.39 | 0.10772 | -0.013 | -3.616
-14.5 | -0.403 | 0.10406 | -0.013 | -3.869
-14 | -0.415 | 0.09808 | -0.014 | -4.232
-13.5 | -0.427 | 0.09309 | -0.014 | -4.586
-13 | -0.438 | 0.0895 | -0.014 | -4.891
-12.5 | -0.447 | 0.08449 | -0.014 | -5.293
-12 | -0.455 | 0.08057 | -0.014 | -5.646
-11.5 | -0.461 | 0.07614 | -0.014 | -6.052
-11 | -0.464 | 0.07141 | -0.014 | -6.501
-10.5 | -0.465 | 0.06735 | -0.014 | -6.906
-10 | -0.463 | 0.06343 | -0.014 | -7.298
-9.5 | -0.457 | 0.05981 | -0.015 | -7.646
-9 | -0.448 | 0.05656 | -0.015 | -7.922
-8.5 | -0.435 | 0.05286 | -0.015 | -8.23
-8 | -0.418 | 0.04995 | -0.015 | -8.367
-7.5 | -0.397 | 0.04736 | -0.016 | -8.38
-7 | -0.372 | 0.04457 | -0.016 | -8.343
-6.5 | -0.343 | 0.04199 | -0.017 | -8.177
-6 | -0.311 | 0.03944 | -0.018 | -7.897
-5.5 | -0.276 | 0.03735 | -0.018 | -7.384
-5 | -0.293 | 0.00755 | -0.041 | -38.817
-4.5 | -0.243 | 0.00745 | -0.042 | -32.576
-4 | -0.19 | 0.00717 | -0.042 | -26.479
-3.5 | -0.135 | 0.00694 | -0.043 | -19.469
-3 | -0.079 | 0.00681 | -0.044 | -11.542
-2.5 | -0.021 | 0.0066 | -0.045 | -3.198
-2 | 0.037 | 0.00651 | -0.045 | 5.718
-1.5 | 0.096 | 0.00661 | -0.046 | 14.518
-1 | 0.155 | 0.00634 | -0.047 | 24.464
-0.5 | 0.214 | 0.00488 | -0.047 | 43.906
0 | 0.276 | 0.00483 | -0.048 | 57.007
0.5 | 0.335 | 0.00488 | -0.049 | 68.711
1 | 0.395 | 0.00494 | -0.049 | 79.811
1.5 | 0.454 | 0.00462 | -0.05 | 98.319
2 | 0.514 | 0.00471 | -0.051 | 109.174
2.5 | 0.572 | 0.00467 | -0.052 | 122.397
3 | 0.631 | 0.00481 | -0.052 | 131.217
3.5 | 0.689 | 0.00484 | -0.053 | 142.343
4 | 0.747 | 0.00521 | -0.054 | 143.478
4.5 | 0.803 | 0.00537 | -0.055 | 149.718
5 | 0.858 | 0.00977 | -0.055 | 87.846
5.5 | 0.911 | 0.0097 | -0.056 | 93.93
6 | 0.962 | 0.01005 | -0.057 | 95.688
6.5 | 1.01 | 0.01062 | -0.057 | 95.165
7 | 1.056 | 0.01146 | -0.058 | 92.144
7.5 | 1.098 | 0.01158 | -0.059 | 94.814
8 | 1.136 | 0.0128 | -0.059 | 88.711
8.5 | 1.169 | 0.013 | -0.06 | 89.94
9 | 1.189 | 0.01368 | -0.061 | 86.898
9.5 | 1.2 | 0.01436 | -0.062 | 83.542
10 | 1.203 | 0.01509 | -0.062 | 79.734
10.5 | 1.173 | 0.01708 | -0.062 | 68.669
11 | 1.151 | 0.01845 | -0.062 | 62.376
11.5 | 1.118 | 0.02127 | -0.062 | 52.572
12 | 0.919 | 0.07903 | -0.034 | 11.623
12.5 | 0.889 | 0.08574 | -0.031 | 10.371
13 | 0.859 | 0.09068 | -0.031 | 9.474
13.5 | 0.826 | 0.09757 | -0.031 | 8.461
14 | 0.79 | 0.10479 | -0.031 | 7.543
14.5 | 0.754 | 0.11005 | -0.031 | 6.853
15 | 0.717 | 0.11914 | -0.03 | 6.015

## 50. Re 2M Mach 0.00 (2)
BIGFOIL.COM POLAR EXPORT
GA 37-310
GA 37-310 |  |  |  | Cl Max: | 1.5159 | at alpha= | 15 | deg
XFOIL ncrit=9 |  |  |  | L/D Max: | 146.3 | at alpha= | 3.5 | deg
Re: | 2000000 |  |  | Cd Min: | 0.24674 | at alpha= | -20 | deg
Mach: | 0 |  |  | Cl=0 at alpha= | -2.2935 | deg
|  |  |  | @ Cl=0.1, Cd= | 0.0064825
|  |  |  | @ Cl=0.4, Cd= | 0.00417
|  |  |  | @ Cl=0.6, Cd= | 0.0043388
alpha (deg) | Cl | Cd | Cm | Cl/Cd
-20 | -0.727 | 0.24674 | 0.0596 | -2.9464
-19.5 | -0.7112 | 0.23963 | 0.0553 | -2.9679
-19 | -0.6938 | 0.23358 | 0.0512 | -2.9703
-18.5 | -0.6764 | 0.22722 | 0.047 | -2.9769
-18 | -0.6589 | 0.22092 | 0.0429 | -2.9825
-17.5 | -0.6416 | 0.21423 | 0.0389 | -2.9949
-17 | -0.6239 | 0.20683 | 0.0349 | -3.0165
-16.5 | -0.6072 | 0.1994 | 0.0308 | -3.0451
-16 | -0.5914 | 0.19164 | 0.0266 | -3.086
-15.5 | -0.5766 | 0.18374 | 0.0225 | -3.1381
-15 | -0.5616 | 0.17618 | 0.0186 | -3.1876
-14.5 | -0.55 | 0.16794 | 0.0149 | -3.275
-14 | -0.535 | 0.16139 | 0.0114 | -3.315
-13.5 | -0.5209 | 0.15444 | 0.0079 | -3.3728
-13 | -0.5072 | 0.14744 | 0.0044 | -3.44
-12.5 | -0.4949 | 0.13941 | 0.0007 | -3.55
-12 | -0.4853 | 0.13117 | -0.0032 | -3.6998
-11.5 | -0.4767 | 0.12294 | -0.0069 | -3.8775
-11 | -0.47 | 0.11439 | -0.0107 | -4.1088
-10 | -0.4701 | 0.09548 | -0.0194 | -4.9235
-9.5 | -0.4411 | 0.08742 | -0.0291 | -5.0458
-9 | -0.4431 | 0.07997 | -0.0323 | -5.5408
-8.5 | -0.4501 | 0.0719 | -0.0368 | -6.2601
-8 | -0.4789 | 0.05998 | -0.0467 | -7.9843
-7.5 | -0.5541 | 0.02094 | -0.0497 | -26.4613
-7 | -0.5026 | 0.02047 | -0.0499 | -24.553
-6.5 | -0.4584 | 0.01574 | -0.049 | -29.1233
-6 | -0.4087 | 0.01276 | -0.0485 | -32.0298
-5.5 | -0.3562 | 0.01097 | -0.0482 | -32.4704
-5 | -0.3019 | 0.01 | -0.0481 | -30.19
-4.5 | -0.2466 | 0.00937 | -0.0482 | -26.318
-4 | -0.1926 | 0.00822 | -0.0481 | -23.4307
-3.5 | -0.1365 | 0.00781 | -0.0483 | -17.4776
-3 | -0.08 | 0.00744 | -0.0485 | -10.7527
-2.5 | -0.0235 | 0.00706 | -0.0487 | -3.3286
-2 | 0.0334 | 0.00687 | -0.049 | 4.8617
-1.5 | 0.0904 | 0.00662 | -0.0493 | 13.6556
-0.5 | 0.2014 | 0.00503 | -0.0503 | 40.0398
0 | 0.2575 | 0.00471 | -0.0506 | 54.6709
0.5 | 0.3126 | 0.00426 | -0.0506 | 73.3803
1 | 0.3684 | 0.00417 | -0.0506 | 88.3453
1.5 | 0.4243 | 0.00417 | -0.0506 | 101.7506
2 | 0.4799 | 0.00419 | -0.0506 | 114.5346
2.5 | 0.5344 | 0.00423 | -0.0503 | 126.3357
3 | 0.5875 | 0.00431 | -0.0497 | 136.3109
3.5 | 0.6525 | 0.00446 | -0.0519 | 146.3004
4 | 0.7071 | 0.00502 | -0.0522 | 140.8566
4.5 | 0.7554 | 0.00643 | -0.0517 | 117.4806
5 | 0.8051 | 0.00753 | -0.0514 | 106.919
5.5 | 0.8566 | 0.0083 | -0.0512 | 103.2048
6 | 0.9077 | 0.00906 | -0.0509 | 100.1876
6.5 | 0.9595 | 0.00966 | -0.0507 | 99.3271
7 | 1.0105 | 0.0103 | -0.0504 | 98.1068
7.5 | 1.0607 | 0.01098 | -0.0499 | 96.6029
8 | 1.1104 | 0.01164 | -0.0494 | 95.3952
8.5 | 1.1572 | 0.01256 | -0.0484 | 92.1338
9 | 1.2056 | 0.01322 | -0.0478 | 91.1952
9.5 | 1.2513 | 0.01406 | -0.0468 | 88.9972
10 | 1.2929 | 0.01518 | -0.0452 | 85.1713
10.5 | 1.3362 | 0.01599 | -0.0439 | 83.5647
11 | 1.3749 | 0.01704 | -0.042 | 80.6866
11.5 | 1.3972 | 0.0189 | -0.0376 | 73.9259
12 | 1.4196 | 0.02019 | -0.0334 | 70.312
12.5 | 1.4418 | 0.02177 | -0.0299 | 66.2288
13 | 1.4606 | 0.02383 | -0.0267 | 61.2925
13.5 | 1.4763 | 0.02637 | -0.0238 | 55.9841
14 | 1.4934 | 0.02899 | -0.0216 | 51.5143
14.5 | 1.5036 | 0.03241 | -0.0195 | 46.3931
15 | 1.5159 | 0.03584 | -0.0181 | 42.2963
15.5 | 1.5154 | 0.04082 | -0.0169 | 37.124
16 | 1.5092 | 0.04678 | -0.0165 | 32.2617
16.5 | 1.4958 | 0.05418 | -0.0172 | 27.608
17 | 1.4632 | 0.06519 | -0.02 | 22.4452
17.5 | 1.4422 | 0.07573 | -0.024 | 19.044
18 | 1.3989 | 0.0915 | -0.0316 | 15.2885
18.5 | 1.3543 | 0.10961 | -0.0416 | 12.3556
19 | 1.3242 | 0.12612 | -0.0514 | 10.4995
19.5 | 1.2744 | 0.14838 | -0.0648 | 8.5888
20 | 1.2163 | 0.17393 | -0.0805 | 6.993

## 51. Re 2M Mach 0.10 (1)
BIGFOIL.COM POLAR EXPORT
GA 37-310
GA 37-310 |  |  |  | Cl Max: | 1.197 | at alpha= | 9.5 | deg
JavaFoil+Calcfoil stall+Eppler ext transition |  |  |  | L/D Max: | 150.251 | at alpha= | 4.5 | deg
Re: | 2000000 |  |  | Cd Min: | 0.0046 | at alpha= | 1.5 | deg
Mach: | 0.1 |  |  | Cl=0 at alpha= | -2.319 | deg
|  |  |  | @ Cl=0.1, Cd= | 0.0065613
|  |  |  | @ Cl=0.4, Cd= | 0.0049037
|  |  |  | @ Cl=0.6, Cd= | 0.0047251
alpha (deg) | Cl | Cd | Cm | Cl/Cd
-15.5 | -0.334 | 0.11407 | -0.013 | -2.928
-15 | -0.35 | 0.1083 | -0.013 | -3.227
-14.5 | -0.365 | 0.10429 | -0.013 | -3.498
-14 | -0.38 | 0.09835 | -0.014 | -3.862
-13.5 | -0.394 | 0.0937 | -0.014 | -4.208
-13 | -0.408 | 0.08896 | -0.014 | -4.587
-12.5 | -0.42 | 0.08394 | -0.014 | -5.008
-12 | -0.431 | 0.08062 | -0.014 | -5.348
-11.5 | -0.44 | 0.07602 | -0.014 | -5.785
-11 | -0.446 | 0.07219 | -0.014 | -6.182
-10.5 | -0.45 | 0.06767 | -0.014 | -6.649
-10 | -0.45 | 0.06362 | -0.015 | -7.08
-9.5 | -0.447 | 0.05998 | -0.015 | -7.458
-9 | -0.44 | 0.05664 | -0.015 | -7.775
-8.5 | -0.429 | 0.05334 | -0.015 | -8.047
-8 | -0.414 | 0.05018 | -0.016 | -8.25
-7.5 | -0.394 | 0.04741 | -0.016 | -8.316
-7 | -0.37 | 0.04452 | -0.016 | -8.319
-6.5 | -0.342 | 0.04251 | -0.016 | -8.058
-6 | -0.311 | 0.03975 | -0.018 | -7.827
-5.5 | -0.276 | 0.03793 | -0.017 | -7.273
-5 | -0.238 | 0.03531 | -0.02 | -6.75
-4.5 | -0.243 | 0.0075 | -0.042 | -32.452
-4 | -0.191 | 0.00721 | -0.043 | -26.453
-3.5 | -0.136 | 0.00698 | -0.043 | -19.432
-3 | -0.079 | 0.00698 | -0.044 | -11.318
-2.5 | -0.021 | 0.00657 | -0.045 | -3.227
-2 | 0.037 | 0.00647 | -0.045 | 5.778
-1.5 | 0.096 | 0.00658 | -0.046 | 14.652
-1 | 0.156 | 0.0063 | -0.047 | 24.754
-0.5 | 0.215 | 0.00484 | -0.048 | 44.564
0 | 0.277 | 0.00484 | -0.048 | 57.231
0.5 | 0.337 | 0.00489 | -0.049 | 68.928
1 | 0.397 | 0.00492 | -0.05 | 80.602
1.5 | 0.456 | 0.0046 | -0.05 | 99.235
2 | 0.516 | 0.00467 | -0.051 | 110.643
2.5 | 0.575 | 0.00467 | -0.052 | 123.138
3 | 0.634 | 0.0048 | -0.053 | 132.098
3.5 | 0.693 | 0.00487 | -0.053 | 142.355
4 | 0.751 | 0.00524 | -0.054 | 143.149
4.5 | 0.807 | 0.00537 | -0.055 | 150.251
5 | 0.862 | 0.00982 | -0.056 | 87.828
5.5 | 0.915 | 0.00972 | -0.056 | 94.171
6 | 0.966 | 0.01009 | -0.057 | 95.729
6.5 | 1.014 | 0.01067 | -0.058 | 95.101
7 | 1.059 | 0.01154 | -0.058 | 91.793
7.5 | 1.101 | 0.01168 | -0.059 | 94.217
8 | 1.138 | 0.01292 | -0.06 | 88.08
8.5 | 1.171 | 0.0131 | -0.06 | 89.345
9 | 1.188 | 0.0138 | -0.061 | 86.09
9.5 | 1.197 | 0.01449 | -0.062 | 82.571
10 | 1.197 | 0.01532 | -0.063 | 78.132
10.5 | 1.16 | 0.01751 | -0.062 | 66.262
11 | 1.124 | 0.02006 | -0.061 | 56.029
11.5 | 1.088 | 0.02311 | -0.061 | 47.063
12 | 0.895 | 0.08075 | -0.031 | 11.083
12.5 | 0.863 | 0.08742 | -0.03 | 9.872
13 | 0.828 | 0.09288 | -0.031 | 8.916
13.5 | 0.79 | 0.09867 | -0.03 | 8.006
14 | 0.75 | 0.10735 | -0.03 | 6.983
14.5 | 0.709 | 0.11276 | -0.03 | 6.288

## 52. Re 2M Mach 0.10 (2)
BIGFOIL.COM POLAR EXPORT
GA 37-310
GA 37-310 |  |  |  | Cl Max: | 1.4953 | at alpha= | 15 | deg
XFOIL ncrit=9 |  |  |  | L/D Max: | 146.734 | at alpha= | 3.5 | deg
Re: | 2000000 |  |  | Cd Min: | 0.24754 | at alpha= | -20 | deg
Mach: | 0.1 |  |  | Cl=0 at alpha= | -2.2932 | deg
|  |  |  | @ Cl=0.1, Cd= | 0.0065779
|  |  |  | @ Cl=0.4, Cd= | 0.00418
|  |  |  | @ Cl=0.6, Cd= | 0.0043404
alpha (deg) | Cl | Cd | Cm | Cl/Cd
-20 | -0.7295 | 0.24754 | 0.0601 | -2.947
-19.5 | -0.7135 | 0.24044 | 0.0559 | -2.9675
-19 | -0.6959 | 0.23433 | 0.0517 | -2.9697
-18.5 | -0.6783 | 0.22793 | 0.0475 | -2.9759
-18 | -0.6606 | 0.22158 | 0.0433 | -2.9813
-17.5 | -0.6431 | 0.21486 | 0.0393 | -2.9931
-17 | -0.6252 | 0.20742 | 0.0352 | -3.0142
-16.5 | -0.6083 | 0.19997 | 0.0311 | -3.042
-16 | -0.5923 | 0.19222 | 0.0269 | -3.0814
-15.5 | -0.5772 | 0.18431 | 0.0228 | -3.1317
-15 | -0.5621 | 0.17672 | 0.0188 | -3.1807
-14.5 | -0.55 | 0.16855 | 0.0151 | -3.2631
-14 | -0.5348 | 0.16196 | 0.0116 | -3.302
-13.5 | -0.5205 | 0.15499 | 0.0081 | -3.3583
-13 | -0.5066 | 0.14796 | 0.0046 | -3.4239
-12.5 | -0.4941 | 0.13987 | 0.0008 | -3.5326
-12 | -0.4842 | 0.13167 | -0.0031 | -3.6774
-11.5 | -0.4753 | 0.12347 | -0.0068 | -3.8495
-11 | -0.4683 | 0.11496 | -0.0105 | -4.0736
-10 | -0.4634 | 0.09613 | -0.0201 | -4.8206
-9.5 | -0.4372 | 0.08847 | -0.0285 | -4.9418
-9 | -0.4376 | 0.08112 | -0.0318 | -5.3945
-8.5 | -0.4418 | 0.07331 | -0.036 | -6.0265
-8 | -0.4693 | 0.06227 | -0.0453 | -7.5365
-7.5 | -0.4692 | 0.05224 | -0.0504 | -8.9816
-7 | -0.4978 | 0.02407 | -0.051 | -20.6813
-6.5 | -0.4499 | 0.02198 | -0.0509 | -20.4686
-6 | -0.4101 | 0.01365 | -0.0492 | -30.044
-5.5 | -0.358 | 0.01138 | -0.0488 | -31.4587
-5 | -0.3036 | 0.01022 | -0.0486 | -29.7065
-4.5 | -0.2482 | 0.00943 | -0.0486 | -26.3203
-4 | -0.1939 | 0.00827 | -0.0484 | -23.4462
-3 | -0.0805 | 0.00747 | -0.0488 | -10.7764
-2.5 | -0.0237 | 0.00707 | -0.049 | -3.3522
-2 | 0.0336 | 0.00688 | -0.0493 | 4.8837
-1.5 | 0.091 | 0.00663 | -0.0496 | 13.7255
-1 | 0.148 | 0.0063 | -0.0499 | 23.4921
-0.5 | 0.2026 | 0.00504 | -0.0505 | 40.1984
0 | 0.2591 | 0.00472 | -0.0509 | 54.8941
0.5 | 0.3145 | 0.00427 | -0.0509 | 73.6534
1 | 0.3707 | 0.00418 | -0.0509 | 88.6842
1.5 | 0.4269 | 0.00418 | -0.0509 | 102.1292
2 | 0.4828 | 0.0042 | -0.0509 | 114.9524
2.5 | 0.5377 | 0.00425 | -0.0506 | 126.5176
3 | 0.5912 | 0.00432 | -0.05 | 136.8519
3.5 | 0.6559 | 0.00447 | -0.052 | 146.7338
4 | 0.7112 | 0.00506 | -0.0524 | 140.5534
4.5 | 0.7596 | 0.00648 | -0.0519 | 117.2222
5 | 0.8096 | 0.00759 | -0.0515 | 106.6667
5.5 | 0.8614 | 0.00838 | -0.0513 | 102.7924
6 | 0.9128 | 0.00913 | -0.051 | 99.9781
6.5 | 0.9651 | 0.00972 | -0.0507 | 99.2901
7 | 1.0163 | 0.01039 | -0.0503 | 97.8152
7.5 | 1.0669 | 0.01107 | -0.0497 | 96.3776
8 | 1.1166 | 0.01178 | -0.0491 | 94.7878
8.5 | 1.1639 | 0.01268 | -0.0481 | 91.7902
9 | 1.2122 | 0.01339 | -0.0473 | 90.5302
9.5 | 1.2555 | 0.0145 | -0.0457 | 86.5862
10 | 1.2991 | 0.01542 | -0.0443 | 84.2477
10.5 | 1.3414 | 0.01632 | -0.0427 | 82.1936
11 | 1.376 | 0.01767 | -0.04 | 77.8721
11.5 | 1.3942 | 0.01943 | -0.0348 | 71.755
12 | 1.4154 | 0.02099 | -0.0307 | 67.4321
12.5 | 1.4365 | 0.02284 | -0.0273 | 62.894
13 | 1.4528 | 0.0253 | -0.0241 | 57.4229
13.5 | 1.4662 | 0.02824 | -0.0213 | 51.9193
14 | 1.4812 | 0.03126 | -0.0192 | 47.3832
14.5 | 1.4877 | 0.03527 | -0.0173 | 42.1803
15 | 1.4953 | 0.03942 | -0.0161 | 37.9325
15.5 | 1.4886 | 0.04542 | -0.0155 | 32.7741
16 | 1.475 | 0.0528 | -0.016 | 27.9356
16.5 | 1.4517 | 0.06233 | -0.0182 | 23.2906
17 | 1.4087 | 0.07623 | -0.0234 | 18.4796
17.5 | 1.3853 | 0.0885 | -0.0293 | 15.6531
18 | 1.3425 | 0.10608 | -0.0391 | 12.6555
18.5 | 1.2998 | 0.12552 | -0.0506 | 10.3553
19 | 1.2585 | 0.14583 | -0.0628 | 8.6299
19.5 | 1.1965 | 0.17246 | -0.0791 | 6.9378

## 53. Re 2M Mach 0.25 (1)
BIGFOIL.COM POLAR EXPORT
GA 37-310
GA 37-310 |  |  |  | Cl Max: | 1.175 | at alpha= | 9 | deg
JavaFoil+Calcfoil stall+Eppler ext transition |  |  |  | L/D Max: | 150.889 | at alpha= | 4.5 | deg
Re: | 2000000 |  |  | Cd Min: | 0.0047 | at alpha= | 2 | deg
Mach: | 0.25 |  |  | Cl=0 at alpha= | -2.3167 | deg
|  |  |  | @ Cl=0.1, Cd= | 0.0065753
|  |  |  | @ Cl=0.4, Cd= | 0.11155
|  |  |  | @ Cl=0.6, Cd= | 0.11155
alpha (deg) | Cl | Cd | Cm | Cl/Cd
-13.5 | -0.064 | 0.09292 | -0.015 | -0.685
-13 | -0.061 | 0.08885 | -0.015 | -0.685
-12.5 | -0.148 | 0.08463 | -0.015 | -1.746
-12 | -0.201 | 0.08017 | -0.016 | -2.508
-11.5 | -0.244 | 0.07654 | -0.016 | -3.189
-11 | -0.281 | 0.07179 | -0.016 | -3.915
-10.5 | -0.313 | 0.06777 | -0.016 | -4.615
-10 | -0.339 | 0.06459 | -0.016 | -5.245
-9.5 | -0.359 | 0.06108 | -0.016 | -5.872
-9 | -0.372 | 0.05748 | -0.016 | -6.472
-8.5 | -0.379 | 0.05415 | -0.016 | -6.993
-8 | -0.378 | 0.0509 | -0.016 | -7.431
-7.5 | -0.371 | 0.04822 | -0.016 | -7.685
-7 | -0.356 | 0.04583 | -0.016 | -7.769
-6.5 | -0.335 | 0.04303 | -0.017 | -7.789
-6 | -0.308 | 0.04033 | -0.017 | -7.648
-5.5 | -0.277 | 0.03807 | -0.018 | -7.264
-5 | -0.24 | 0.03612 | -0.018 | -6.653
-4.5 | -0.247 | 0.00754 | -0.043 | -32.801
-4 | -0.194 | 0.00733 | -0.044 | -26.52
-3.5 | -0.139 | 0.00704 | -0.045 | -19.71
-3 | -0.081 | 0.0068 | -0.045 | -11.9
-2.5 | -0.022 | 0.00668 | -0.046 | -3.258
-2 | 0.038 | 0.00668 | -0.047 | 5.745
-1.5 | 0.099 | 0.00658 | -0.047 | 15.056
-1 | 0.16 | 0.00629 | -0.048 | 25.458
-0.5 | 0.221 | 0.00491 | -0.049 | 45.063
0 | 0.285 | 0.00486 | -0.05 | 58.517
0.5 | 0.346 | 0.00492 | -0.05 | 70.333
1 | 0.408 | 0.00502 | -0.051 | 81.257
1.5 | 0.469 | 0.00472 | -0.052 | 99.337
2 | 0.531 | 0.0047 | -0.053 | 112.864
2.5 | 0.591 | 0.00476 | -0.053 | 123.996
3 | 0.652 | 0.00484 | -0.054 | 134.567
3.5 | 0.712 | 0.005 | -0.055 | 142.326
4 | 0.771 | 0.00535 | -0.056 | 143.987
4.5 | 0.829 | 0.00549 | -0.056 | 150.889
5 | 0.884 | 0.01015 | -0.057 | 87.161
5.5 | 0.938 | 0.01009 | -0.058 | 92.936
6 | 0.988 | 0.01048 | -0.058 | 94.325
6.5 | 1.035 | 0.01146 | -0.059 | 90.368
7 | 1.078 | 0.01158 | -0.06 | 93.128
7.5 | 1.116 | 0.0128 | -0.061 | 87.183
8 | 1.148 | 0.01355 | -0.061 | 84.705
8.5 | 1.172 | 0.01389 | -0.062 | 84.372
9 | 1.175 | 0.01466 | -0.063 | 80.104
9.5 | 1.163 | 0.01547 | -0.064 | 75.192
10 | 1.1 | 0.01819 | -0.062 | 60.497
10.5 | 0.88 | 0.06847 | -0.029 | 12.846
11 | 0.834 | 0.07424 | -0.029 | 11.233
11.5 | 0.777 | 0.08114 | -0.029 | 9.57
12 | 0.709 | 0.08716 | -0.03 | 8.139
12.5 | 0.633 | 0.09618 | -0.028 | 6.582
13 | 0.551 | 0.10149 | -0.029 | 5.427
13.5 | 0.463 | 0.10686 | -0.031 | 4.331
14 | 0.368 | 0.11155 | -0.032 | 3.299

## 54. Re 2M Mach 0.25 (2)
BIGFOIL.COM POLAR EXPORT
GA 37-310
GA 37-310 |  |  |  | Cl Max: | 1.377 | at alpha= | 12.5 | deg
XFOIL ncrit=9 |  |  |  | L/D Max: | 148.048 | at alpha= | 3.5 | deg
Re: | 2000000 |  |  | Cd Min: | 0.25213 | at alpha= | -20 | deg
Mach: | 0.25 |  |  | Cl=0 at alpha= | -2.2926 | deg
|  |  |  | @ Cl=0.1, Cd= | 0.0066543
|  |  |  | @ Cl=0.4, Cd= | 0.0042371
|  |  |  | @ Cl=0.6, Cd= | 0.0043755
alpha (deg) | Cl | Cd | Cm | Cl/Cd
-20 | -0.7438 | 0.25213 | 0.0631 | -2.9501
-19.5 | -0.7266 | 0.24502 | 0.0588 | -2.9655
-19 | -0.7081 | 0.23861 | 0.0544 | -2.9676
-18.5 | -0.6894 | 0.23195 | 0.05 | -2.9722
-18 | -0.6708 | 0.22531 | 0.0457 | -2.9772
-17.5 | -0.6522 | 0.21834 | 0.0414 | -2.9871
-17 | -0.6333 | 0.2107 | 0.0372 | -3.0057
-16.5 | -0.6153 | 0.20316 | 0.033 | -3.0286
-16 | -0.598 | 0.19539 | 0.0287 | -3.0605
-15.5 | -0.5815 | 0.18739 | 0.0244 | -3.1032
-15 | -0.5654 | 0.17964 | 0.0202 | -3.1474
-14.5 | -0.5512 | 0.1718 | 0.0165 | -3.2084
-14 | -0.5348 | 0.165 | 0.0128 | -3.2412
-13.5 | -0.5194 | 0.15786 | 0.0091 | -3.2903
-13 | -0.5043 | 0.15065 | 0.0055 | -3.3475
-12.5 | -0.4907 | 0.14233 | 0.0015 | -3.4476
-12 | -0.4794 | 0.13421 | -0.0024 | -3.572
-11.5 | -0.4689 | 0.12613 | -0.0062 | -3.7176
-10.5 | -0.4593 | 0.10789 | -0.0142 | -4.2571
-10 | -0.4274 | 0.09877 | -0.0246 | -4.3272
-9.5 | -0.4209 | 0.09307 | -0.0263 | -4.5224
-9 | -0.4163 | 0.08588 | -0.0297 | -4.8475
-8.5 | -0.4138 | 0.07847 | -0.0335 | -5.2734
-8 | -0.4176 | 0.0704 | -0.0381 | -5.9318
-7.5 | -0.4369 | 0.06059 | -0.0468 | -7.2108
-7 | -0.4341 | 0.0507 | -0.0523 | -8.5621
-6.5 | -0.4383 | 0.0332 | -0.0548 | -13.2018
-6 | -0.401 | 0.02674 | -0.0544 | -14.9963
-5.5 | -0.361 | 0.01795 | -0.0529 | -20.1114
-5 | -0.3127 | 0.01185 | -0.0515 | -26.3882
-4.5 | -0.2567 | 0.01014 | -0.0509 | -25.3156
-4 | -0.2005 | 0.00869 | -0.0505 | -23.0725
-3.5 | -0.1422 | 0.00812 | -0.0505 | -17.5123
-3 | -0.0835 | 0.00764 | -0.0505 | -10.9293
-2.5 | -0.0246 | 0.00717 | -0.0506 | -3.431
-2 | 0.0347 | 0.00693 | -0.0509 | 5.0072
-1.5 | 0.0939 | 0.00668 | -0.0511 | 14.0569
-1 | 0.1532 | 0.00643 | -0.0514 | 23.8258
0 | 0.2677 | 0.00478 | -0.0524 | 56.0042
0.5 | 0.3249 | 0.00437 | -0.0525 | 74.3478
1 | 0.383 | 0.00424 | -0.0525 | 90.3302
1.5 | 0.4413 | 0.00423 | -0.0525 | 104.3262
2 | 0.499 | 0.00426 | -0.0524 | 117.1362
2.5 | 0.5558 | 0.00432 | -0.0522 | 128.6574
3 | 0.6115 | 0.00439 | -0.0515 | 139.2938
3.5 | 0.6751 | 0.00456 | -0.0528 | 148.0482
4 | 0.7333 | 0.00538 | -0.0534 | 136.3011
4.5 | 0.7829 | 0.00684 | -0.0528 | 114.4591
5 | 0.8348 | 0.00791 | -0.0523 | 105.5373
5.5 | 0.8881 | 0.00874 | -0.0518 | 101.6133
6 | 0.9417 | 0.00947 | -0.0512 | 99.4403
6.5 | 0.9951 | 0.01019 | -0.0505 | 97.6546
7 | 1.0474 | 0.01097 | -0.0495 | 95.4786
7.5 | 1.1001 | 0.01164 | -0.0486 | 94.5103
8 | 1.1481 | 0.01272 | -0.0469 | 90.2594
8.5 | 1.1978 | 0.01354 | -0.0455 | 88.4638
9 | 1.2413 | 0.01481 | -0.0432 | 83.815
9.5 | 1.2822 | 0.01609 | -0.0404 | 79.6892
10 | 1.321 | 0.01733 | -0.0374 | 76.2262
10.5 | 1.339 | 0.01916 | -0.0314 | 69.8852
11 | 1.3472 | 0.02198 | -0.0255 | 61.2921
11.5 | 1.3599 | 0.02501 | -0.0212 | 54.3743
12 | 1.3701 | 0.0286 | -0.0177 | 47.9056
12.5 | 1.377 | 0.0328 | -0.0148 | 41.9817
13 | 1.3659 | 0.0391 | -0.0125 | 34.9335
13.5 | 1.348 | 0.04671 | -0.0118 | 28.8589
14 | 1.3327 | 0.05476 | -0.0127 | 24.3371
14.5 | 1.2998 | 0.06625 | -0.0164 | 19.6196
15 | 1.2824 | 0.07701 | -0.0212 | 16.6524
15.5 | 1.2273 | 0.0963 | -0.0323 | 12.7445
16 | 1.1826 | 0.11693 | -0.045 | 10.1137
16.5 | 1.1355 | 0.13975 | -0.0585 | 8.1252
17 | 1.0783 | 0.16595 | -0.0739 | 6.4977
17.5 | 0.9779 | 0.21538 | -0.0992 | 4.5403

## 55. Re 2M Mach 0.50 (1)
BIGFOIL.COM POLAR EXPORT
GA 37-310
GA 37-310 |  |  |  | Cl Max: | 1.224 | at alpha= | 20 | deg
JavaFoil+Calcfoil stall+Eppler ext transition |  |  |  | L/D Max: | 155.804 | at alpha= | 4 | deg
Re: | 2000000 |  |  | Cd Min: | 0.00505 | at alpha= | 2 | deg
Mach: | 0.5 |  |  | Cl=0 at alpha= | -2.3209 | deg
|  |  |  | @ Cl=0.1, Cd= | 0.0068222
|  |  |  | @ Cl=0.4, Cd= | 0.005187
|  |  |  | @ Cl=0.6, Cd= | 0.0050594
alpha (deg) | Cl | Cd | Cm | Cl/Cd
-20 | -0.942 | 0.17643 | -0.016 | -5.339
-19.5 | -0.919 | 0.17628 | -0.016 | -5.214
-19 | -0.893 | 0.1669 | -0.016 | -5.348
-18.5 | -0.865 | 0.16239 | -0.016 | -5.327
-18 | -0.838 | 0.15572 | -0.016 | -5.381
-17.5 | -0.812 | 0.15045 | -0.016 | -5.395
-17 | -0.785 | 0.14439 | -0.016 | -5.439
-16.5 | -0.759 | 0.14086 | -0.016 | -5.392
-16 | -0.733 | 0.13639 | -0.017 | -5.377
-15.5 | -0.707 | 0.13124 | -0.017 | -5.388
-15 | -0.681 | 0.12648 | -0.017 | -5.384
-14.5 | -0.655 | 0.12097 | -0.017 | -5.412
-14 | -0.629 | 0.11819 | -0.018 | -5.319
-13.5 | -0.602 | 0.11516 | -0.018 | -5.231
-13 | -0.575 | 0.10733 | -0.017 | -5.357
-12.5 | -0.548 | 0.10356 | -0.017 | -5.292
-12 | -0.522 | 0.09716 | -0.017 | -5.37
-11.5 | -0.495 | 0.09289 | -0.018 | -5.333
-11 | -0.469 | 0.08992 | -0.018 | -5.215
-10.5 | -0.442 | 0.08627 | -0.018 | -5.127
-10 | -0.416 | 0.08348 | -0.019 | -4.98
-9.5 | -0.389 | 0.08083 | -0.019 | -4.813
-9 | -0.362 | 0.08017 | -0.019 | -4.519
-8.5 | -0.335 | 0.06214 | -0.019 | -5.394
-8 | -0.308 | 0.05381 | -0.02 | -5.732
-7.5 | -0.282 | 0.0492 | -0.02 | -5.724
-7 | -0.255 | 0.0451 | -0.021 | -5.648
-6.5 | -0.228 | 0.04321 | -0.021 | -5.269
-6 | -0.2 | 0.04115 | -0.02 | -4.87
-5.5 | -0.173 | 0.04037 | -0.019 | -4.287
-5 | -0.146 | 0.03789 | -0.02 | -3.852
-4.5 | -0.185 | 0.03605 | -0.02 | -5.138
-4 | -0.162 | 0.03404 | -0.02 | -4.772
-3.5 | -0.121 | 0.03197 | -0.022 | -3.781
-3 | -0.089 | 0.00745 | -0.051 | -11.917
-2.5 | -0.024 | 0.00699 | -0.051 | -3.449
-2 | 0.043 | 0.00673 | -0.052 | 6.345
-1.5 | 0.111 | 0.00684 | -0.053 | 16.174
-1 | 0.179 | 0.00668 | -0.054 | 26.775
-0.5 | 0.248 | 0.00638 | -0.055 | 38.782
0 | 0.318 | 0.00506 | -0.055 | 62.942
0.5 | 0.387 | 0.00517 | -0.056 | 74.875
1 | 0.456 | 0.00526 | -0.057 | 86.689
1.5 | 0.524 | 0.00534 | -0.058 | 98.167
2 | 0.593 | 0.00505 | -0.059 | 117.432
2.5 | 0.66 | 0.00514 | -0.06 | 128.491
3 | 0.728 | 0.00518 | -0.06 | 140.58
3.5 | 0.794 | 0.00539 | -0.061 | 147.42
4 | 0.859 | 0.00551 | -0.062 | 155.804
4.5 | 0.92 | 0.01103 | -0.063 | 83.455
5 | 0.977 | 0.0117 | -0.064 | 83.449
5.5 | 1.026 | 0.01243 | -0.065 | 82.534
6 | 1.063 | 0.01264 | -0.065 | 84.132
6.5 | 1.08 | 0.01354 | -0.066 | 79.782
7 | 1.042 | 0.01515 | -0.066 | 68.766
7.5 | 0.764 | 0.01685 | -0.066 | 45.351
8 | 0.568 | 0.0531 | -0.035 | 10.695
8.5 | 0.71 | 0.02 | -0.067 | 35.503
9 | 0.619 | 0.06325 | -0.029 | 9.792
9.5 | 0.648 | 0.06602 | -0.033 | 9.814
10 | 0.674 | 0.07739 | -0.032 | 8.715
10.5 | 0.702 | 0.08937 | -0.033 | 7.853
11 | 0.729 | 0.09242 | -0.034 | 7.887
11.5 | 0.756 | 0.09563 | -0.034 | 7.904
12 | 0.783 | 0.1016 | -0.035 | 7.709
12.5 | 0.814 | 0.1094 | -0.04 | 7.442
13 | 0.84 | 0.11657 | -0.04 | 7.21
13.5 | 0.868 | 0.11761 | -0.041 | 7.376
14 | 0.895 | 0.12218 | -0.042 | 7.327
14.5 | 0.923 | 0.1261 | -0.043 | 7.316
15 | 0.95 | 0.13125 | -0.044 | 7.241
15.5 | 0.981 | 0.13746 | -0.047 | 7.137
16 | 1.01 | 0.14465 | -0.048 | 6.979
16.5 | 1.033 | 0.14639 | -0.047 | 7.056
17 | 1.06 | 0.15093 | -0.048 | 7.023
17.5 | 1.087 | 0.1558 | -0.049 | 6.978
18 | 1.114 | 0.15937 | -0.05 | 6.991
18.5 | 1.142 | 0.16426 | -0.051 | 6.951
19 | 1.172 | 0.16974 | -0.053 | 6.905
19.5 | 1.202 | 0.1732 | -0.055 | 6.937
20 | 1.224 | 0.17945 | -0.054 | 6.821

## 56. Re 2M Mach 0.50 (2)
BIGFOIL.COM POLAR EXPORT
GA 37-310
GA 37-310 |  |  |  | Cl Max: | 1.1888 | at alpha= | 8.5 | deg
XFOIL ncrit=9 |  |  |  | L/D Max: | 153.567 | at alpha= | 3.5 | deg
Re: | 2000000 |  |  | Cd Min: | 0.2758 | at alpha= | -20 | deg
Mach: | 0.5 |  |  | Cl=0 at alpha= | -2.2911 | deg
|  |  |  | @ Cl=0.1, Cd= | 0.0070358
|  |  |  | @ Cl=0.4, Cd= | 0.0046519
|  |  |  | @ Cl=0.6, Cd= | 0.0045835
alpha (deg) | Cl | Cd | Cm | Cl/Cd
-20 | -0.8155 | 0.2758 | 0.0774 | -2.9569
-19.5 | -0.7932 | 0.26815 | 0.0721 | -2.958
-19 | -0.7701 | 0.26017 | 0.0668 | -2.96
-18.5 | -0.747 | 0.25197 | 0.0615 | -2.9646
-18 | -0.7238 | 0.24374 | 0.0564 | -2.9696
-17.5 | -0.7001 | 0.23517 | 0.0513 | -2.977
-17 | -0.6771 | 0.22657 | 0.0461 | -2.9885
-16.5 | -0.6546 | 0.21815 | 0.0411 | -3.0007
-16 | -0.6324 | 0.20971 | 0.0361 | -3.0156
-15.5 | -0.6107 | 0.20108 | 0.0312 | -3.0371
-15 | -0.5904 | 0.19247 | 0.0266 | -3.0675
-14.5 | -0.5688 | 0.18489 | 0.0221 | -3.0764
-14 | -0.5476 | 0.17706 | 0.0176 | -3.0927
-13.5 | -0.5272 | 0.16898 | 0.0132 | -3.1199
-13 | -0.5065 | 0.16054 | 0.0085 | -3.155
-12.5 | -0.4888 | 0.15203 | 0.0039 | -3.2152
-11.5 | -0.4524 | 0.13501 | -0.0058 | -3.3509
-10.5 | -0.4175 | 0.11889 | -0.0149 | -3.5116
-10 | -0.4024 | 0.11157 | -0.0187 | -3.6067
-9.5 | -0.3877 | 0.10425 | -0.0225 | -3.7189
-9 | -0.3752 | 0.09608 | -0.0273 | -3.9051
-8.5 | -0.3638 | 0.08829 | -0.0315 | -4.1205
-8 | -0.3541 | 0.08047 | -0.0358 | -4.4004
-7.5 | -0.3464 | 0.07286 | -0.04 | -4.7543
-7 | -0.344 | 0.06471 | -0.0449 | -5.316
-6 | -0.3576 | 0.04722 | -0.0588 | -7.5731
-5.5 | -0.3445 | 0.03818 | -0.0625 | -9.023
-5 | -0.3151 | 0.02975 | -0.0637 | -10.5916
-4.5 | -0.2722 | 0.02221 | -0.0631 | -12.2557
-4 | -0.2187 | 0.01599 | -0.0616 | -13.6773
-3.5 | -0.1606 | 0.01059 | -0.06 | -15.1653
-3 | -0.0948 | 0.009 | -0.0589 | -10.5333
-2.5 | -0.0282 | 0.00799 | -0.0583 | -3.5294
-2 | 0.0393 | 0.00729 | -0.058 | 5.3909
-1 | 0.1754 | 0.00672 | -0.0582 | 26.1012
-0.5 | 0.2413 | 0.00598 | -0.0586 | 40.3512
0 | 0.3062 | 0.00505 | -0.0591 | 60.6337
0.5 | 0.3721 | 0.00474 | -0.0594 | 78.5021
1 | 0.4386 | 0.00453 | -0.0594 | 96.8212
1.5 | 0.5055 | 0.00453 | -0.0595 | 111.5894
2 | 0.5723 | 0.00455 | -0.0594 | 125.7802
2.5 | 0.6384 | 0.00463 | -0.0591 | 137.8834
3 | 0.7036 | 0.00474 | -0.0584 | 148.4388
3.5 | 0.7663 | 0.00499 | -0.057 | 153.5671
4 | 0.8297 | 0.00678 | -0.0575 | 122.3746
4.5 | 0.8858 | 0.00818 | -0.0559 | 108.2885
5 | 0.9439 | 0.0093 | -0.054 | 101.4946
5.5 | 1.0029 | 0.01028 | -0.0519 | 97.5584
6 | 1.0618 | 0.01122 | -0.0492 | 94.6346
6.5 | 1.1144 | 0.01249 | -0.0454 | 89.2234
7 | 1.1598 | 0.01397 | -0.0403 | 83.0208
7.5 | 1.1756 | 0.01621 | -0.0317 | 72.5231
8 | 1.1845 | 0.01965 | -0.0241 | 60.2799
8.5 | 1.1888 | 0.02437 | -0.0174 | 48.7813
9 | 1.1827 | 0.03071 | -0.012 | 38.5119
9.5 | 1.1636 | 0.03853 | -0.0091 | 30.1998
10 | 1.1358 | 0.04782 | -0.0093 | 23.7516
10.5 | 1.1013 | 0.05905 | -0.0129 | 18.6503
11 | 1.0651 | 0.07248 | -0.0199 | 14.6951
11.5 | 1.0334 | 0.08783 | -0.0298 | 11.7659
12 | 1.0057 | 0.10555 | -0.0414 | 9.5282
12.5 | 0.9814 | 0.12287 | -0.0516 | 7.9873
13 | 0.9635 | 0.13914 | -0.0614 | 6.9247
13.5 | 0.9531 | 0.15463 | -0.0706 | 6.1637

## 57. Re 3M Mach 0.00 (1)
BIGFOIL.COM POLAR EXPORT
GA 37-310
GA 37-310 |  |  |  | Cl Max: | 1.203 | at alpha= | 10 | deg
JavaFoil+Calcfoil stall+Eppler ext transition |  |  |  | L/D Max: | 159.639 | at alpha= | 4.5 | deg
Re: | 3000000 |  |  | Cd Min: | 0.00451 | at alpha= | 2.5 | deg
Mach: | 0 |  |  | Cl=0 at alpha= | -2.319 | deg
|  |  |  | @ Cl=0.1, Cd= | 0.0061517
|  |  |  | @ Cl=0.4, Cd= | 0.0047142
|  |  |  | @ Cl=0.6, Cd= | 0.0045575
alpha (deg) | Cl | Cd | Cm | Cl/Cd
-15.5 | -0.376 | 0.1101 | -0.013 | -3.419
-15 | -0.39 | 0.10395 | -0.014 | -3.751
-14.5 | -0.403 | 0.10032 | -0.014 | -4.017
-14 | -0.416 | 0.09525 | -0.014 | -4.363
-13.5 | -0.427 | 0.09095 | -0.014 | -4.699
-13 | -0.438 | 0.08589 | -0.014 | -5.102
-12.5 | -0.448 | 0.08256 | -0.015 | -5.423
-12 | -0.456 | 0.07759 | -0.015 | -5.871
-11.5 | -0.461 | 0.07361 | -0.015 | -6.269
-11 | -0.465 | 0.07005 | -0.015 | -6.638
-10.5 | -0.466 | 0.06566 | -0.015 | -7.096
-10 | -0.464 | 0.06218 | -0.016 | -7.457
-9.5 | -0.458 | 0.05826 | -0.016 | -7.864
-9 | -0.449 | 0.05529 | -0.016 | -8.119
-8.5 | -0.436 | 0.05126 | -0.017 | -8.506
-8 | -0.419 | 0.04874 | -0.017 | -8.595
-7.5 | -0.398 | 0.04621 | -0.017 | -8.603
-7 | -0.373 | 0.0437 | -0.018 | -8.53
-6.5 | -0.346 | 0.03893 | -0.022 | -8.898
-6 | -0.384 | 0.00732 | -0.04 | -52.491
-5.5 | -0.34 | 0.00715 | -0.04 | -47.562
-5 | -0.293 | 0.00697 | -0.041 | -42.052
-4.5 | -0.243 | 0.00675 | -0.042 | -35.941
-4 | -0.19 | 0.00672 | -0.042 | -28.271
-3.5 | -0.135 | 0.0067 | -0.043 | -20.166
-3 | -0.079 | 0.00647 | -0.044 | -12.157
-2.5 | -0.021 | 0.00616 | -0.045 | -3.429
-2 | 0.037 | 0.00626 | -0.045 | 5.947
-1.5 | 0.096 | 0.00617 | -0.046 | 15.572
-1 | 0.155 | 0.0059 | -0.047 | 26.281
-0.5 | 0.214 | 0.00455 | -0.047 | 47.096
0 | 0.276 | 0.0046 | -0.048 | 59.845
0.5 | 0.335 | 0.00469 | -0.049 | 71.46
1 | 0.395 | 0.00471 | -0.05 | 83.754
1.5 | 0.454 | 0.00476 | -0.05 | 95.327
2 | 0.514 | 0.00492 | -0.051 | 104.445
2.5 | 0.572 | 0.00451 | -0.052 | 126.777
3 | 0.631 | 0.00461 | -0.052 | 137.039
3.5 | 0.689 | 0.00462 | -0.053 | 149.36
4 | 0.747 | 0.00487 | -0.054 | 153.311
4.5 | 0.803 | 0.00503 | -0.055 | 159.639
5 | 0.858 | 0.00916 | -0.055 | 93.673
5.5 | 0.911 | 0.00912 | -0.056 | 99.92
6 | 0.962 | 0.00951 | -0.057 | 101.125
6.5 | 1.01 | 0.0099 | -0.057 | 102.046
7 | 1.056 | 0.01061 | -0.058 | 99.477
7.5 | 1.098 | 0.01119 | -0.059 | 98.088
8 | 1.136 | 0.01187 | -0.059 | 95.73
8.5 | 1.169 | 0.01204 | -0.06 | 97.085
9 | 1.189 | 0.01266 | -0.061 | 93.874
9.5 | 1.2 | 0.01329 | -0.062 | 90.289
10 | 1.203 | 0.01402 | -0.062 | 85.798
10.5 | 1.198 | 0.01476 | -0.063 | 81.138
11 | 1.161 | 0.01677 | -0.062 | 69.211
11.5 | 1.128 | 0.01901 | -0.062 | 59.33
12 | 1.072 | 0.02459 | -0.061 | 43.608
12.5 | 0.897 | 0.07991 | -0.038 | 11.231
13 | 0.865 | 0.08588 | -0.037 | 10.073
13.5 | 0.829 | 0.0934 | -0.035 | 8.875
14 | 0.792 | 0.10004 | -0.033 | 7.919
14.5 | 0.756 | 0.10582 | -0.034 | 7.144
15 | 0.718 | 0.11353 | -0.032 | 6.324

## 58. Re 3M Mach 0.00 (2)
BIGFOIL.COM POLAR EXPORT
GA 37-310
GA 37-310 |  |  |  | Cl Max: | 1.5914 | at alpha= | 17 | deg
XFOIL ncrit=9 |  |  |  | L/D Max: | 148.059 | at alpha= | 3.5 | deg
Re: | 3000000 |  |  | Cd Min: | 0.12322 | at alpha= | 20 | deg
Mach: | 0 |  |  | Cl=0 at alpha= | -2.2904 | deg
|  |  |  | @ Cl=0.1, Cd= | 0.0060594
|  |  |  | @ Cl=0.4, Cd= | 0.0038849
|  |  |  | @ Cl=0.6, Cd= | 0.0041243
alpha (deg) | Cl | Cd | Cm | Cl/Cd
-8.5 | -0.6641 | 0.02001 | -0.0491 | -33.1884
-8 | -0.618 | 0.01741 | -0.0486 | -35.4968
-7.5 | -0.57 | 0.01498 | -0.0482 | -38.0507
-7 | -0.5185 | 0.01349 | -0.048 | -38.4359
-6 | -0.4149 | 0.01001 | -0.0475 | -41.4486
-5.5 | -0.3623 | 0.00854 | -0.0473 | -42.4239
-5 | -0.3064 | 0.00814 | -0.0474 | -37.6413
-4.5 | -0.2503 | 0.0078 | -0.0476 | -32.0897
-4 | -0.1938 | 0.00751 | -0.0479 | -25.8056
-3.5 | -0.1377 | 0.00698 | -0.048 | -19.7278
-3 | -0.081 | 0.00667 | -0.0483 | -12.1439
-2.5 | -0.0239 | 0.0065 | -0.0486 | -3.6769
-2 | 0.0331 | 0.00626 | -0.0489 | 5.2875
-1.5 | 0.0903 | 0.00609 | -0.0493 | 14.8276
-1 | 0.1474 | 0.00591 | -0.0497 | 24.9408
-0.5 | 0.2032 | 0.00508 | -0.0502 | 40
0 | 0.2591 | 0.00451 | -0.0507 | 57.4501
0.5 | 0.3154 | 0.00416 | -0.0511 | 75.8173
1 | 0.3714 | 0.00389 | -0.0513 | 95.4756
1.5 | 0.4278 | 0.00388 | -0.0515 | 110.2577
2 | 0.4842 | 0.0039 | -0.0517 | 124.1538
2.5 | 0.5403 | 0.00395 | -0.0518 | 136.7848
3 | 0.5954 | 0.0041 | -0.0518 | 145.2195
3.5 | 0.6485 | 0.00438 | -0.0514 | 148.0594
4.5 | 0.7539 | 0.00652 | -0.0519 | 115.6288
5 | 0.8066 | 0.00721 | -0.0518 | 111.8724
5.5 | 0.8592 | 0.00784 | -0.0517 | 109.5918
6 | 0.9117 | 0.00842 | -0.0516 | 108.2779
6.5 | 0.9644 | 0.00895 | -0.0515 | 107.7542
7 | 1.0162 | 0.00953 | -0.0513 | 106.6317
7.5 | 1.0678 | 0.01007 | -0.051 | 106.0377
8 | 1.1182 | 0.01071 | -0.0506 | 104.4071
8.5 | 1.1689 | 0.01124 | -0.0502 | 103.9947
9 | 1.2178 | 0.01193 | -0.0496 | 102.0788
9.5 | 1.2651 | 0.01268 | -0.0488 | 99.7713
10 | 1.3122 | 0.01335 | -0.0481 | 98.2921
10.5 | 1.3538 | 0.01446 | -0.0464 | 93.6238
11 | 1.3974 | 0.01524 | -0.0452 | 91.6929
11.5 | 1.4375 | 0.01618 | -0.0435 | 88.8443
12 | 1.4731 | 0.01727 | -0.0411 | 85.2982
12.5 | 1.4962 | 0.0185 | -0.0367 | 80.8757
13 | 1.5062 | 0.02059 | -0.0312 | 73.152
13.5 | 1.5148 | 0.02326 | -0.0267 | 65.1247
14 | 1.5353 | 0.02531 | -0.0242 | 60.6598
14.5 | 1.5498 | 0.02804 | -0.0217 | 55.271
15 | 1.5704 | 0.03041 | -0.0201 | 51.6409
15.5 | 1.5761 | 0.03433 | -0.0181 | 45.9103
16 | 1.5802 | 0.03866 | -0.0168 | 40.8743
16.5 | 1.5879 | 0.04286 | -0.0162 | 37.0485
17 | 1.5914 | 0.04782 | -0.0162 | 33.279
17.5 | 1.5823 | 0.05476 | -0.017 | 28.8952
18 | 1.5759 | 0.06195 | -0.0187 | 25.4383
18.5 | 1.5624 | 0.07075 | -0.0216 | 22.0834
19 | 1.525 | 0.0844 | -0.0275 | 18.0687
19.5 | 1.5071 | 0.0957 | -0.0332 | 15.7482
20 | 1.4183 | 0.12322 | -0.0491 | 11.5103

## 59. Re 3M Mach 0.10 (1)
BIGFOIL.COM POLAR EXPORT
GA 37-310
GA 37-310 |  |  |  | Cl Max: | 1.197 | at alpha= | 9.5 | deg
JavaFoil+Calcfoil stall+Eppler ext transition |  |  |  | L/D Max: | 160.43 | at alpha= | 4.5 | deg
Re: | 3000000 |  |  | Cd Min: | 0.00452 | at alpha= | 2.5 | deg
Mach: | 0.1 |  |  | Cl=0 at alpha= | -2.319 | deg
|  |  |  | @ Cl=0.1, Cd= | 0.0061213
|  |  |  | @ Cl=0.4, Cd= | 0.004713
|  |  |  | @ Cl=0.6, Cd= | 0.0045539
alpha (deg) | Cl | Cd | Cm | Cl/Cd
-15.5 | -0.334 | 0.10961 | -0.014 | -3.049
-15 | -0.35 | 0.10512 | -0.014 | -3.328
-14.5 | -0.365 | 0.10128 | -0.014 | -3.606
-14 | -0.38 | 0.09587 | -0.014 | -3.966
-13.5 | -0.395 | 0.09162 | -0.014 | -4.309
-13 | -0.408 | 0.08684 | -0.015 | -4.704
-12.5 | -0.421 | 0.08228 | -0.015 | -5.115
-12 | -0.432 | 0.07816 | -0.015 | -5.522
-11.5 | -0.44 | 0.07463 | -0.015 | -5.902
-11 | -0.447 | 0.07001 | -0.015 | -6.384
-10.5 | -0.451 | 0.06623 | -0.016 | -6.805
-10 | -0.451 | 0.06159 | -0.016 | -7.325
-9.5 | -0.448 | 0.05868 | -0.016 | -7.636
-9 | -0.441 | 0.05553 | -0.017 | -7.945
-8.5 | -0.43 | 0.05151 | -0.017 | -8.347
-8 | -0.415 | 0.04878 | -0.017 | -8.506
-7.5 | -0.395 | 0.0463 | -0.017 | -8.53
-7 | -0.371 | 0.04341 | -0.018 | -8.553
-6.5 | -0.343 | 0.04099 | -0.019 | -8.379
-6 | -0.384 | 0.00735 | -0.04 | -52.235
-5.5 | -0.278 | 0.03536 | -0.022 | -7.868
-5 | -0.294 | 0.00716 | -0.041 | -41.03
-4.5 | -0.244 | 0.00679 | -0.042 | -35.846
-4 | -0.191 | 0.00676 | -0.043 | -28.219
-3.5 | -0.136 | 0.00673 | -0.043 | -20.148
-3 | -0.079 | 0.00639 | -0.044 | -12.374
-2.5 | -0.021 | 0.00613 | -0.045 | -3.461
-2 | 0.037 | 0.00624 | -0.045 | 5.995
-1.5 | 0.096 | 0.00614 | -0.046 | 15.712
-1 | 0.156 | 0.00586 | -0.047 | 26.591
-0.5 | 0.215 | 0.00461 | -0.048 | 46.718
0 | 0.277 | 0.00461 | -0.048 | 60.135
0.5 | 0.337 | 0.00463 | -0.049 | 72.757
1 | 0.397 | 0.00471 | -0.05 | 84.207
1.5 | 0.456 | 0.00477 | -0.05 | 95.734
2 | 0.516 | 0.00489 | -0.051 | 105.684
2.5 | 0.575 | 0.00452 | -0.052 | 127.127
3 | 0.634 | 0.0046 | -0.053 | 137.97
3.5 | 0.693 | 0.00458 | -0.053 | 151.422
4 | 0.751 | 0.00492 | -0.054 | 152.464
4.5 | 0.807 | 0.00503 | -0.055 | 160.43
5 | 0.862 | 0.00922 | -0.056 | 93.535
5.5 | 0.915 | 0.00915 | -0.056 | 100.084
6 | 0.966 | 0.00953 | -0.057 | 101.348
6.5 | 1.014 | 0.00993 | -0.058 | 102.104
7 | 1.059 | 0.01069 | -0.058 | 99.141
7.5 | 1.101 | 0.01084 | -0.059 | 101.534
8 | 1.138 | 0.01198 | -0.06 | 95.053
8.5 | 1.171 | 0.01214 | -0.06 | 96.434
9 | 1.188 | 0.01278 | -0.061 | 92.966
9.5 | 1.197 | 0.01342 | -0.062 | 89.153
10 | 1.197 | 0.01423 | -0.063 | 84.091
10.5 | 1.188 | 0.01502 | -0.063 | 79.072
11 | 1.142 | 0.01747 | -0.062 | 65.345
11.5 | 1.103 | 0.01988 | -0.062 | 55.507
12 | 0.91 | 0.0721 | -0.041 | 12.624
12.5 | 0.868 | 0.0827 | -0.035 | 10.497
13 | 0.832 | 0.08853 | -0.035 | 9.394
13.5 | 0.792 | 0.09541 | -0.033 | 8.298
14 | 0.751 | 0.10188 | -0.033 | 7.375
14.5 | 0.71 | 0.10841 | -0.033 | 6.554

## 60. Re 3M Mach 0.10 (2)
BIGFOIL.COM POLAR EXPORT
GA 37-310
GA 37-310 |  |  |  | Cl Max: | 1.5602 | at alpha= | 16.5 | deg
XFOIL ncrit=9 |  |  |  | L/D Max: | 148.295 | at alpha= | 3.5 | deg
Re: | 3000000 |  |  | Cd Min: | 0.16437 | at alpha= | 20 | deg
Mach: | 0.1 |  |  | Cl=0 at alpha= | -2.2901 | deg
|  |  |  | @ Cl=0.1, Cd= | 0.0060712
|  |  |  | @ Cl=0.4, Cd= | 0.0038953
|  |  |  | @ Cl=0.6, Cd= | 0.0041154
alpha (deg) | Cl | Cd | Cm | Cl/Cd
-7.5 | -0.5712 | 0.01631 | -0.0492 | -35.0215
-7 | -0.5208 | 0.01429 | -0.0488 | -36.4451
-6 | -0.4168 | 0.01056 | -0.0482 | -39.4697
-5.5 | -0.3647 | 0.00869 | -0.0478 | -41.9678
-5 | -0.3085 | 0.00822 | -0.0479 | -37.5304
-4.5 | -0.252 | 0.00785 | -0.048 | -32.1019
-4 | -0.1951 | 0.00755 | -0.0482 | -25.8411
-3.5 | -0.1386 | 0.00703 | -0.0484 | -19.7155
-3 | -0.0816 | 0.00669 | -0.0486 | -12.1973
-2.5 | -0.0241 | 0.00651 | -0.0489 | -3.702
-2 | 0.0333 | 0.00627 | -0.0492 | 5.311
-1.5 | 0.0908 | 0.0061 | -0.0496 | 14.8852
-1 | 0.1483 | 0.00592 | -0.0499 | 25.0507
-0.5 | 0.2044 | 0.00511 | -0.0505 | 40
0 | 0.2606 | 0.00451 | -0.051 | 57.7827
0.5 | 0.3173 | 0.00417 | -0.0514 | 76.0911
1 | 0.3736 | 0.0039 | -0.0516 | 95.7949
1.5 | 0.4303 | 0.00389 | -0.0518 | 110.617
2 | 0.4871 | 0.00391 | -0.052 | 124.578
2.5 | 0.5436 | 0.00396 | -0.0521 | 137.2727
3 | 0.599 | 0.00411 | -0.052 | 145.7421
3.5 | 0.6525 | 0.0044 | -0.0517 | 148.2955
4 | 0.7013 | 0.00558 | -0.051 | 125.681
4.5 | 0.7582 | 0.00657 | -0.052 | 115.4033
5 | 0.8113 | 0.00725 | -0.052 | 111.9034
5.5 | 0.8641 | 0.00791 | -0.0518 | 109.2415
6 | 0.9171 | 0.00848 | -0.0517 | 108.1486
6.5 | 0.9701 | 0.00902 | -0.0515 | 107.5499
7 | 1.0224 | 0.00959 | -0.0512 | 106.6111
7.5 | 1.0742 | 0.01016 | -0.0509 | 105.7283
8 | 1.1251 | 0.01079 | -0.0504 | 104.2725
8.5 | 1.176 | 0.01136 | -0.0499 | 103.5211
9 | 1.2242 | 0.01216 | -0.0491 | 100.6743
9.5 | 1.2726 | 0.01283 | -0.0483 | 99.1894
10 | 1.3193 | 0.01358 | -0.0473 | 97.1502
10.5 | 1.361 | 0.01469 | -0.0455 | 92.6481
11 | 1.4036 | 0.01557 | -0.0439 | 90.1477
11.5 | 1.4421 | 0.01662 | -0.0417 | 86.769
12 | 1.4732 | 0.0178 | -0.0384 | 82.764
12.5 | 1.4902 | 0.01931 | -0.0331 | 77.1724
13 | 1.496 | 0.02201 | -0.0277 | 67.9691
13.5 | 1.5088 | 0.02462 | -0.024 | 61.2835
14 | 1.5278 | 0.02699 | -0.0215 | 56.6062
14.5 | 1.5398 | 0.03015 | -0.0191 | 51.0713
15 | 1.5586 | 0.03287 | -0.0176 | 47.4171
15.5 | 1.5585 | 0.03763 | -0.0159 | 41.4164
16 | 1.5571 | 0.04286 | -0.0151 | 36.3299
16.5 | 1.5602 | 0.04796 | -0.015 | 32.5313
17 | 1.5587 | 0.05404 | -0.0156 | 28.8434
17.5 | 1.5412 | 0.06283 | -0.0178 | 24.5297
18 | 1.5258 | 0.07218 | -0.0211 | 21.1388
18.5 | 1.5007 | 0.08397 | -0.0263 | 17.8719
19 | 1.4442 | 0.10307 | -0.0365 | 14.0118
19.5 | 1.3997 | 0.12183 | -0.0476 | 11.489
20 | 1.2652 | 0.16437 | -0.0742 | 7.6973

## 61. Re 3M Mach 0.25 (1)
BIGFOIL.COM POLAR EXPORT
GA 37-310
GA 37-310 |  |  |  | Cl Max: | 1.175 | at alpha= | 9 | deg
JavaFoil+Calcfoil stall+Eppler ext transition |  |  |  | L/D Max: | 161.484 | at alpha= | 4.5 | deg
Re: | 3000000 |  |  | Cd Min: | 0.00459 | at alpha= | 3 | deg
Mach: | 0.25 |  |  | Cl=0 at alpha= | -2.3167 | deg
|  |  |  | @ Cl=0.1, Cd= | 0.0061369
|  |  |  | @ Cl=0.4, Cd= | 0.10678
|  |  |  | @ Cl=0.6, Cd= | 0.10678
alpha (deg) | Cl | Cd | Cm | Cl/Cd
-13.5 | -0.064 | 0.09136 | -0.015 | -0.697
-13 | -0.061 | 0.08606 | -0.015 | -0.708
-12.5 | -0.148 | 0.08183 | -0.016 | -1.806
-12 | -0.201 | 0.07839 | -0.016 | -2.566
-11.5 | -0.244 | 0.0742 | -0.016 | -3.292
-11 | -0.281 | 0.07011 | -0.016 | -4.012
-10.5 | -0.313 | 0.06615 | -0.017 | -4.732
-10 | -0.339 | 0.06244 | -0.017 | -5.432
-9.5 | -0.359 | 0.05961 | -0.017 | -6.026
-9 | -0.373 | 0.05601 | -0.017 | -6.654
-8.5 | -0.379 | 0.05223 | -0.017 | -7.261
-8 | -0.379 | 0.04955 | -0.018 | -7.649
-7.5 | -0.371 | 0.04694 | -0.018 | -7.907
-7 | -0.356 | 0.04442 | -0.018 | -8.025
-6.5 | -0.336 | 0.04175 | -0.018 | -8.041
-6 | -0.309 | 0.03904 | -0.019 | -7.919
-5.5 | -0.342 | 0.00718 | -0.042 | -47.554
-5 | -0.242 | 0.03441 | -0.023 | -7.029
-4.5 | -0.247 | 0.00711 | -0.043 | -34.804
-4 | -0.194 | 0.00675 | -0.044 | -28.805
-3.5 | -0.139 | 0.00658 | -0.045 | -21.069
-3 | -0.081 | 0.00635 | -0.045 | -12.744
-2.5 | -0.022 | 0.00624 | -0.046 | -3.49
-2 | 0.038 | 0.00623 | -0.047 | 6.163
-1.5 | 0.099 | 0.00614 | -0.047 | 16.153
-1 | 0.16 | 0.00595 | -0.048 | 26.906
-0.5 | 0.221 | 0.0046 | -0.049 | 48.133
0 | 0.285 | 0.00463 | -0.05 | 61.491
0.5 | 0.346 | 0.00472 | -0.05 | 73.391
1 | 0.408 | 0.00474 | -0.051 | 86.021
1.5 | 0.469 | 0.00481 | -0.052 | 97.533
2 | 0.531 | 0.00489 | -0.053 | 108.538
2.5 | 0.591 | 0.00461 | -0.053 | 128.157
3 | 0.652 | 0.00459 | -0.054 | 141.902
3.5 | 0.712 | 0.00464 | -0.055 | 153.45
4 | 0.771 | 0.00502 | -0.056 | 153.476
4.5 | 0.829 | 0.00513 | -0.056 | 161.484
5 | 0.884 | 0.00947 | -0.057 | 93.343
5.5 | 0.938 | 0.00947 | -0.058 | 99.027
6 | 0.988 | 0.00989 | -0.059 | 99.903
6.5 | 1.035 | 0.0107 | -0.059 | 96.762
7 | 1.078 | 0.01121 | -0.06 | 96.149
7.5 | 1.116 | 0.01187 | -0.061 | 93.981
8 | 1.148 | 0.01255 | -0.061 | 91.48
8.5 | 1.172 | 0.01288 | -0.062 | 91.01
9 | 1.175 | 0.01362 | -0.063 | 86.22
9.5 | 1.163 | 0.01439 | -0.064 | 80.815
10 | 1.114 | 0.01647 | -0.063 | 67.642
10.5 | 1.042 | 0.02044 | -0.062 | 50.957
11 | 0.837 | 0.07177 | -0.033 | 11.659
11.5 | 0.778 | 0.07835 | -0.031 | 9.928
12 | 0.711 | 0.08448 | -0.032 | 8.414
12.5 | 0.634 | 0.09174 | -0.031 | 6.913
13 | 0.552 | 0.09615 | -0.032 | 5.74
13.5 | 0.463 | 0.1015 | -0.033 | 4.566
14 | 0.368 | 0.10678 | -0.034 | 3.451

## 62. Re 3M Mach 0.25 (2)
BIGFOIL.COM POLAR EXPORT
GA 37-310
GA 37-310 |  |  |  | Cl Max: | 1.4419 | at alpha= | 12 | deg
XFOIL ncrit=9 |  |  |  | L/D Max: | 149.248 | at alpha= | 3.5 | deg
Re: | 3000000 |  |  | Cd Min: | 0.25267 | at alpha= | -20 | deg
Mach: | 0.25 |  |  | Cl=0 at alpha= | -2.2882 | deg
|  |  |  | @ Cl=0.1, Cd= | 0.0061402
|  |  |  | @ Cl=0.4, Cd= | 0.0039628
|  |  |  | @ Cl=0.6, Cd= | 0.0041297
alpha (deg) | Cl | Cd | Cm | Cl/Cd
-20 | -0.7428 | 0.25267 | 0.063 | -2.9398
-19.5 | -0.7241 | 0.24553 | 0.0585 | -2.9491
-19 | -0.7055 | 0.23844 | 0.054 | -2.9588
-18.5 | -0.6871 | 0.23119 | 0.0496 | -2.972
-18 | -0.6688 | 0.22402 | 0.0452 | -2.9854
-17.5 | -0.6507 | 0.21669 | 0.0409 | -3.0029
-17 | -0.6354 | 0.20803 | 0.0364 | -3.0544
-16.5 | -0.6175 | 0.20114 | 0.0323 | -3.07
-16 | -0.5992 | 0.19458 | 0.0282 | -3.0795
-15.5 | -0.5813 | 0.18773 | 0.0242 | -3.0965
-15 | -0.5633 | 0.17985 | 0.0201 | -3.1321
-14.5 | -0.5474 | 0.17209 | 0.0161 | -3.1809
-14 | -0.5321 | 0.1643 | 0.0122 | -3.2386
-13.5 | -0.5181 | 0.1564 | 0.0083 | -3.3127
-13 | -0.5042 | 0.14868 | 0.0046 | -3.3912
-12.5 | -0.4994 | 0.1386 | 0.0004 | -3.6032
-11 | -0.4494 | 0.11629 | -0.0139 | -3.8645
-10.5 | -0.4338 | 0.10814 | -0.019 | -4.0115
-10 | -0.4268 | 0.10041 | -0.0224 | -4.2506
-9.5 | -0.4197 | 0.0928 | -0.0261 | -4.5226
-9 | -0.4156 | 0.08483 | -0.03 | -4.8992
-8 | -0.4386 | 0.06634 | -0.0406 | -6.6114
-7.5 | -0.4569 | 0.05563 | -0.0498 | -8.2132
-7 | -0.4585 | 0.04372 | -0.054 | -10.4872
-6.5 | -0.4547 | 0.02696 | -0.0541 | -16.8657
-6 | -0.4228 | 0.01565 | -0.0522 | -27.016
-5.5 | -0.3763 | 0.01017 | -0.0509 | -37.001
-5 | -0.3197 | 0.00891 | -0.0505 | -35.881
-4.5 | -0.2613 | 0.00824 | -0.0503 | -31.7112
-4 | -0.2025 | 0.00778 | -0.0502 | -26.0283
-3.5 | -0.1432 | 0.00744 | -0.0503 | -19.2473
-3 | -0.0846 | 0.00678 | -0.0503 | -12.4779
-2.5 | -0.0252 | 0.00657 | -0.0505 | -3.8356
-2 | 0.0343 | 0.00631 | -0.0508 | 5.4358
-1.5 | 0.0938 | 0.00616 | -0.0511 | 15.2273
-1 | 0.1533 | 0.00597 | -0.0515 | 25.6784
-0.5 | 0.2114 | 0.00527 | -0.052 | 40.1139
0 | 0.2693 | 0.00455 | -0.0525 | 59.1868
0.5 | 0.3277 | 0.00423 | -0.0529 | 77.4704
1 | 0.386 | 0.00397 | -0.0531 | 97.2292
1.5 | 0.4446 | 0.00394 | -0.0533 | 112.8426
2 | 0.5034 | 0.00396 | -0.0535 | 127.1212
2.5 | 0.5618 | 0.00403 | -0.0536 | 139.4045
3 | 0.6193 | 0.00418 | -0.0536 | 148.1579
3.5 | 0.6746 | 0.00452 | -0.0531 | 149.2478
4 | 0.7224 | 0.0058 | -0.0518 | 124.5517
4.5 | 0.7823 | 0.00679 | -0.053 | 115.2135
5 | 0.8372 | 0.00749 | -0.0528 | 111.7757
5.5 | 0.8916 | 0.00821 | -0.0524 | 108.5993
6 | 0.9471 | 0.00875 | -0.052 | 108.24
6.5 | 1.0015 | 0.00939 | -0.0515 | 106.656
7 | 1.056 | 0.00997 | -0.0508 | 105.9178
7.5 | 1.1085 | 0.01074 | -0.0498 | 103.2123
8 | 1.162 | 0.01135 | -0.049 | 102.3789
8.5 | 1.2123 | 0.01221 | -0.0476 | 99.2875
9 | 1.2617 | 0.01307 | -0.046 | 96.534
9.5 | 1.309 | 0.014 | -0.0441 | 93.5
10 | 1.3495 | 0.01535 | -0.0412 | 87.9153
10.5 | 1.3868 | 0.0167 | -0.0378 | 83.0419
11 | 1.4093 | 0.01822 | -0.0321 | 77.3491
11.5 | 1.426 | 0.02025 | -0.0267 | 70.4198
12 | 1.4419 | 0.0228 | -0.0222 | 63.2412
12.5 | 1.44 | 0.02712 | -0.0174 | 53.0973
13 | 1.4319 | 0.03249 | -0.0138 | 44.072
13.5 | 1.4255 | 0.03823 | -0.0116 | 37.2875
14 | 1.4165 | 0.04474 | -0.0107 | 31.6607
14.5 | 1.3951 | 0.05329 | -0.0116 | 26.1794
15 | 1.3765 | 0.06261 | -0.0141 | 21.9853
15.5 | 1.3345 | 0.07674 | -0.0203 | 17.3899
16 | 1.2927 | 0.09315 | -0.0295 | 13.8776
16.5 | 1.2545 | 0.11135 | -0.0407 | 11.2663
17 | 1.2062 | 0.13359 | -0.0542 | 9.0291

## 63. Re 3M Mach 0.50 (1)
BIGFOIL.COM POLAR EXPORT
GA 37-310
GA 37-310 |  |  |  | Cl Max: | 1.225 | at alpha= | 20 | deg
JavaFoil+Calcfoil stall+Eppler ext transition |  |  |  | L/D Max: | 168.389 | at alpha= | 4 | deg
Re: | 3000000 |  |  | Cd Min: | 0.00476 | at alpha= | 0 | deg
Mach: | 0.5 |  |  | Cl=0 at alpha= | -2.3209 | deg
|  |  |  | @ Cl=0.1, Cd= | 0.0063622
|  |  |  | @ Cl=0.4, Cd= | 0.0049075
|  |  |  | @ Cl=0.6, Cd= | 0.0051488
alpha (deg) | Cl | Cd | Cm | Cl/Cd
-20 | -0.943 | 0.16733 | -0.016 | -5.635
-19.5 | -0.92 | 0.16696 | -0.016 | -5.508
-19 | -0.894 | 0.15808 | -0.017 | -5.654
-18.5 | -0.867 | 0.15156 | -0.017 | -5.722
-18 | -0.84 | 0.1481 | -0.017 | -5.672
-17.5 | -0.813 | 0.14369 | -0.017 | -5.656
-17 | -0.786 | 0.13764 | -0.017 | -5.714
-16.5 | -0.76 | 0.13452 | -0.017 | -5.652
-16 | -0.734 | 0.12986 | -0.017 | -5.654
-15.5 | -0.708 | 0.12361 | -0.017 | -5.727
-15 | -0.682 | 0.11867 | -0.017 | -5.745
-14.5 | -0.656 | 0.11451 | -0.018 | -5.725
-14 | -0.629 | 0.11025 | -0.018 | -5.707
-13.5 | -0.603 | 0.10878 | -0.018 | -5.542
-13 | -0.576 | 0.10319 | -0.018 | -5.584
-12.5 | -0.548 | 0.09813 | -0.017 | -5.588
-12 | -0.522 | 0.0918 | -0.018 | -5.688
-11.5 | -0.496 | 0.0877 | -0.018 | -5.652
-11 | -0.469 | 0.08476 | -0.018 | -5.535
-10.5 | -0.443 | 0.08213 | -0.019 | -5.389
-10 | -0.416 | 0.07839 | -0.019 | -5.306
-9.5 | -0.389 | 0.0758 | -0.019 | -5.135
-9 | -0.363 | 0.07538 | -0.02 | -4.81
-8.5 | -0.335 | 0.05909 | -0.019 | -5.675
-8 | -0.309 | 0.05215 | -0.02 | -5.919
-7.5 | -0.282 | 0.04766 | -0.021 | -5.914
-7 | -0.255 | 0.04447 | -0.021 | -5.733
-6.5 | -0.228 | 0.04209 | -0.022 | -5.414
-6 | -0.201 | 0.03983 | -0.022 | -5.04
-5.5 | -0.173 | 0.03956 | -0.02 | -4.378
-5 | -0.146 | 0.03722 | -0.021 | -3.924
-4.5 | -0.185 | 0.03517 | -0.021 | -5.271
-4 | -0.163 | 0.03336 | -0.021 | -4.874
-3.5 | -0.149 | 0.00684 | -0.05 | -21.807
-3 | -0.089 | 0.00697 | -0.051 | -12.735
-2.5 | -0.024 | 0.00652 | -0.051 | -3.695
-2 | 0.043 | 0.00627 | -0.052 | 6.808
-1.5 | 0.111 | 0.00638 | -0.053 | 17.331
-1 | 0.179 | 0.00612 | -0.054 | 29.216
-0.5 | 0.248 | 0.006 | -0.055 | 41.25
0 | 0.318 | 0.00476 | -0.055 | 66.839
0.5 | 0.387 | 0.0049 | -0.056 | 78.901
1 | 0.456 | 0.00494 | -0.057 | 92.171
1.5 | 0.524 | 0.00503 | -0.058 | 104.241
2 | 0.593 | 0.00513 | -0.059 | 115.531
2.5 | 0.66 | 0.00531 | -0.06 | 124.354
3 | 0.728 | 0.00497 | -0.06 | 146.357
3.5 | 0.794 | 0.00503 | -0.061 | 157.844
4 | 0.859 | 0.0051 | -0.062 | 168.389
4.5 | 0.92 | 0.01034 | -0.063 | 88.955
5 | 0.977 | 0.01094 | -0.064 | 89.295
5.5 | 1.026 | 0.01161 | -0.065 | 88.383
6 | 1.063 | 0.01184 | -0.065 | 89.766
6.5 | 1.08 | 0.01268 | -0.066 | 85.175
7 | 1.055 | 0.01358 | -0.067 | 77.667
7.5 | 0.77 | 0.01543 | -0.067 | 49.907
8 | 0.684 | 0.01753 | -0.067 | 39.004
8.5 | 0.715 | 0.01825 | -0.067 | 39.191
9 | 0.621 | 0.06123 | -0.033 | 10.141
9.5 | 0.654 | 0.06129 | -0.04 | 10.669
10 | 0.675 | 0.07342 | -0.033 | 9.195
10.5 | 0.702 | 0.08412 | -0.034 | 8.348
11 | 0.729 | 0.08716 | -0.034 | 8.367
11.5 | 0.756 | 0.09036 | -0.035 | 8.37
12 | 0.784 | 0.09699 | -0.036 | 8.081
12.5 | 0.815 | 0.09994 | -0.041 | 8.156
13 | 0.841 | 0.10723 | -0.041 | 7.845
13.5 | 0.869 | 0.11232 | -0.042 | 7.734
14 | 0.896 | 0.11444 | -0.043 | 7.83
14.5 | 0.924 | 0.11843 | -0.044 | 7.798
15 | 0.954 | 0.12457 | -0.047 | 7.66
15.5 | 0.983 | 0.1309 | -0.048 | 7.509
16 | 1.012 | 0.13662 | -0.05 | 7.406
16.5 | 1.034 | 0.13728 | -0.048 | 7.533
17 | 1.061 | 0.14244 | -0.049 | 7.451
17.5 | 1.089 | 0.14699 | -0.049 | 7.406
18 | 1.116 | 0.15078 | -0.05 | 7.401
18.5 | 1.146 | 0.15385 | -0.052 | 7.447
19 | 1.176 | 0.15883 | -0.054 | 7.405
19.5 | 1.209 | 0.16332 | -0.057 | 7.4
20 | 1.225 | 0.16792 | -0.054 | 7.297

## 64. Re 3M Mach 0.50 (2)
BIGFOIL.COM POLAR EXPORT
GA 37-310
GA 37-310 |  |  |  | Cl Max: | 1.2216 | at alpha= | 8 | deg
XFOIL ncrit=9 |  |  |  | L/D Max: | 158.33 | at alpha= | 3 | deg
Re: | 3000000 |  |  | Cd Min: | 0.13508 | at alpha= | -11.5 | deg
Mach: | 0.5 |  |  | Cl=0 at alpha= | -2.2834 | deg
|  |  |  | @ Cl=0.1, Cd= | 0.0063921
|  |  |  | @ Cl=0.4, Cd= | 0.0043763
|  |  |  | @ Cl=0.6, Cd= | 0.0042376
alpha (deg) | Cl | Cd | Cm | Cl/Cd
-11.5 | -0.4491 | 0.13508 | -0.0063 | -3.3247
-11 | -0.4317 | 0.12691 | -0.0106 | -3.4016
-10.5 | -0.4174 | 0.11847 | -0.0151 | -3.5233
-10 | -0.403 | 0.11044 | -0.0193 | -3.649
-9.5 | -0.3892 | 0.10263 | -0.0235 | -3.7923
-9 | -0.3768 | 0.0948 | -0.0276 | -3.9747
-8.5 | -0.3664 | 0.0869 | -0.0319 | -4.2163
-8 | -0.3651 | 0.07794 | -0.0368 | -4.6844
-7.5 | -0.3564 | 0.07127 | -0.0405 | -5.0007
-7 | -0.3586 | 0.06289 | -0.0456 | -5.702
-6.5 | -0.3716 | 0.05399 | -0.0538 | -6.8828
-6 | -0.3704 | 0.04434 | -0.0603 | -8.3536
-5.5 | -0.3547 | 0.03495 | -0.0632 | -10.1488
-5 | -0.3243 | 0.02662 | -0.0638 | -12.1826
-4.5 | -0.2771 | 0.02046 | -0.063 | -13.5435
-4 | -0.2231 | 0.01421 | -0.0615 | -15.7002
-3 | -0.0972 | 0.0079 | -0.0586 | -12.3038
-2.5 | -0.0298 | 0.00702 | -0.0581 | -4.245
-2 | 0.039 | 0.00666 | -0.058 | 5.8559
-1.5 | 0.1073 | 0.00636 | -0.058 | 16.8711
-1 | 0.1756 | 0.00616 | -0.0582 | 28.5065
-0.5 | 0.2432 | 0.00588 | -0.0586 | 41.3605
0 | 0.3079 | 0.00473 | -0.0593 | 65.0951
0.5 | 0.3749 | 0.00447 | -0.0597 | 83.8702
1 | 0.4419 | 0.00422 | -0.06 | 104.7156
2 | 0.5767 | 0.00421 | -0.0604 | 136.9834
2.5 | 0.6442 | 0.00429 | -0.0604 | 150.1632
3 | 0.7109 | 0.00449 | -0.0602 | 158.3296
3.5 | 0.7713 | 0.00532 | -0.0591 | 144.9812
4 | 0.8214 | 0.00682 | -0.0564 | 120.4399
5 | 0.9495 | 0.00871 | -0.0549 | 109.0126
5.5 | 1.0128 | 0.00943 | -0.0532 | 107.4019
6 | 1.0739 | 0.01029 | -0.0508 | 104.3635
6.5 | 1.1333 | 0.01123 | -0.0477 | 100.9172
7 | 1.1841 | 0.01259 | -0.0431 | 94.0508
7.5 | 1.2177 | 0.01445 | -0.036 | 84.2699
8 | 1.2216 | 0.01738 | -0.0263 | 70.2877
8.5 | 1.22 | 0.02201 | -0.0185 | 55.4294
9 | 1.2056 | 0.0287 | -0.0121 | 42.007
9.5 | 1.1801 | 0.03686 | -0.0085 | 32.0157
10 | 1.1483 | 0.04632 | -0.0082 | 24.7906
10.5 | 1.1138 | 0.05726 | -0.0113 | 19.4516
11 | 1.0791 | 0.0701 | -0.0177 | 15.3937
11.5 | 1.0486 | 0.0847 | -0.0271 | 12.3802
12 | 1.0219 | 0.10164 | -0.0386 | 10.0541
12.5 | 1.0027 | 0.11825 | -0.0484 | 8.4795
13 | 0.987 | 0.13372 | -0.0579 | 7.3811

## 65. Re 4M Mach 0.00 (1)
BIGFOIL.COM POLAR EXPORT
GA 37-310
GA 37-310 |  |  |  | Cl Max: | 1.203 | at alpha= | 10 | deg
JavaFoil+Calcfoil stall+Eppler ext transition |  |  |  | L/D Max: | 157.279 | at alpha= | 4 | deg
Re: | 4000000 |  |  | Cd Min: | 0.00441 | at alpha= | 0 | deg
Mach: | 0 |  |  | Cl=0 at alpha= | -2.319 | deg
|  |  |  | @ Cl=0.1, Cd= | 0.0058512
|  |  |  | @ Cl=0.4, Cd= | 0.0045842
|  |  |  | @ Cl=0.6, Cd= | 0.0048027
alpha (deg) | Cl | Cd | Cm | Cl/Cd
-15.5 | -0.377 | 0.10815 | -0.014 | -3.485
-15 | -0.391 | 0.10206 | -0.015 | -3.829
-14.5 | -0.403 | 0.09926 | -0.014 | -4.062
-14 | -0.416 | 0.09376 | -0.014 | -4.434
-13.5 | -0.428 | 0.08928 | -0.015 | -4.79
-13 | -0.439 | 0.08487 | -0.015 | -5.167
-12.5 | -0.448 | 0.08079 | -0.015 | -5.546
-12 | -0.456 | 0.07669 | -0.015 | -5.945
-11.5 | -0.462 | 0.07284 | -0.015 | -6.34
-11 | -0.465 | 0.06871 | -0.016 | -6.772
-10.5 | -0.466 | 0.06429 | -0.016 | -7.254
-10 | -0.464 | 0.06097 | -0.016 | -7.613
-9.5 | -0.459 | 0.05714 | -0.017 | -8.026
-9 | -0.449 | 0.05412 | -0.017 | -8.303
-8.5 | -0.436 | 0.05079 | -0.017 | -8.589
-8 | -0.419 | 0.04765 | -0.018 | -8.796
-7.5 | -0.398 | 0.0453 | -0.018 | -8.79
-7 | -0.375 | 0.0417 | -0.02 | -8.982
-6.5 | -0.424 | 0.00732 | -0.039 | -57.944
-6 | -0.384 | 0.00741 | -0.04 | -51.819
-5.5 | -0.34 | 0.00723 | -0.04 | -47.083
-5 | -0.293 | 0.00675 | -0.041 | -43.44
-4.5 | -0.243 | 0.00652 | -0.042 | -37.215
-4 | -0.19 | 0.00638 | -0.042 | -29.765
-3.5 | -0.135 | 0.00636 | -0.043 | -21.246
-3 | -0.079 | 0.00623 | -0.044 | -12.619
-2.5 | -0.021 | 0.00593 | -0.045 | -3.56
-2 | 0.037 | 0.00593 | -0.045 | 6.279
-1.5 | 0.096 | 0.00586 | -0.046 | 16.392
-1 | 0.155 | 0.00573 | -0.047 | 27.086
-0.5 | 0.214 | 0.00443 | -0.047 | 48.39
0 | 0.276 | 0.00441 | -0.048 | 62.422
0.5 | 0.335 | 0.00455 | -0.049 | 73.685
1 | 0.395 | 0.00458 | -0.05 | 86.225
1.5 | 0.454 | 0.00463 | -0.05 | 98.141
2 | 0.514 | 0.00477 | -0.051 | 107.603
2.5 | 0.572 | 0.00476 | -0.052 | 120.311
3 | 0.631 | 0.00485 | -0.052 | 130.072
3.5 | 0.689 | 0.0045 | -0.053 | 153.067
4 | 0.747 | 0.00475 | -0.054 | 157.279
4.5 | 0.803 | 0.00536 | -0.055 | 149.78
5 | 0.858 | 0.00873 | -0.055 | 98.255
5.5 | 0.911 | 0.00871 | -0.056 | 104.613
6 | 0.962 | 0.00908 | -0.057 | 106
6.5 | 1.01 | 0.00951 | -0.057 | 106.272
7 | 1.056 | 0.0102 | -0.058 | 103.512
7.5 | 1.098 | 0.01063 | -0.059 | 103.227
8 | 1.136 | 0.01125 | -0.059 | 101.004
8.5 | 1.169 | 0.01141 | -0.06 | 102.45
9 | 1.189 | 0.01198 | -0.061 | 99.192
9.5 | 1.2 | 0.01258 | -0.062 | 95.359
10 | 1.203 | 0.01327 | -0.062 | 90.672
10.5 | 1.198 | 0.01401 | -0.063 | 85.485
11 | 1.185 | 0.01479 | -0.064 | 80.134
11.5 | 1.137 | 0.01736 | -0.063 | 65.481
12 | 1.092 | 0.0206 | -0.062 | 53.007
12.5 | 1.018 | 0.0308 | -0.06 | 33.047
13 | 0.884 | 0.07427 | -0.045 | 11.896
13.5 | 0.834 | 0.08866 | -0.039 | 9.41
14 | 0.796 | 0.09602 | -0.037 | 8.29
14.5 | 0.759 | 0.10188 | -0.037 | 7.452
15 | 0.719 | 0.1111 | -0.034 | 6.473

## 66. Re 4M Mach 0.00 (2)
BIGFOIL.COM POLAR EXPORT
GA 37-310
GA 37-310 |  |  |  | Cl Max: | 1.6595 | at alpha= | 17 | deg
XFOIL ncrit=9 |  |  |  | L/D Max: | 147.605 | at alpha= | 3 | deg
Re: | 4000000 |  |  | Cd Min: | 0.18868 | at alpha= | -16 | deg
Mach: | 0 |  |  | Cl=0 at alpha= | -2.2878 | deg
|  |  |  | @ Cl=0.1, Cd= | 0.0057232
|  |  |  | @ Cl=0.4, Cd= | 0.0037911
|  |  |  | @ Cl=0.6, Cd= | 0.0040818
alpha (deg) | Cl | Cd | Cm | Cl/Cd
-16 | -0.5945 | 0.18868 | 0.0255 | -3.1508
-15.5 | -0.5778 | 0.1823 | 0.0217 | -3.1695
-15 | -0.5601 | 0.17644 | 0.0181 | -3.1745
-14.5 | -0.5442 | 0.16884 | 0.0144 | -3.2232
-14 | -0.5305 | 0.16113 | 0.0106 | -3.2924
-13.5 | -0.5181 | 0.15325 | 0.007 | -3.3808
-13 | -0.5061 | 0.14568 | 0.0035 | -3.4741
-12.5 | -0.5008 | 0.13688 | -0.0001 | -3.6587
-11 | -0.9297 | 0.02018 | -0.049 | -46.0704
-10.5 | -0.8882 | 0.01761 | -0.0482 | -50.4373
-10 | -0.8374 | 0.01687 | -0.048 | -49.6384
-9.5 | -0.7875 | 0.0157 | -0.0478 | -50.1592
-9 | -0.7359 | 0.01484 | -0.0476 | -49.5889
-8.5 | -0.6845 | 0.01373 | -0.0475 | -49.8543
-8 | -0.6326 | 0.01256 | -0.0473 | -50.3662
-7.5 | -0.5807 | 0.01125 | -0.0471 | -51.6178
-7 | -0.5275 | 0.01023 | -0.047 | -51.564
-6 | -0.4186 | 0.00872 | -0.047 | -48.0046
-5.5 | -0.3631 | 0.00821 | -0.0472 | -44.2266
-5 | -0.3082 | 0.00738 | -0.0472 | -41.7615
-4 | -0.1951 | 0.00683 | -0.0477 | -28.5652
-3.5 | -0.1383 | 0.00659 | -0.048 | -20.9863
-3 | -0.0815 | 0.00626 | -0.0482 | -13.0192
-2.5 | -0.0243 | 0.00609 | -0.0486 | -3.9901
-1.5 | 0.0902 | 0.00578 | -0.0493 | 15.6055
-0.5 | 0.2041 | 0.00512 | -0.0502 | 39.8633
0 | 0.2597 | 0.00437 | -0.0507 | 59.4279
0.5 | 0.3165 | 0.00411 | -0.0512 | 77.0073
1 | 0.3726 | 0.00382 | -0.0515 | 97.5393
1.5 | 0.4294 | 0.00376 | -0.0518 | 114.2021
2 | 0.4859 | 0.00377 | -0.0521 | 128.8859
2.5 | 0.5421 | 0.00388 | -0.0523 | 139.7165
3 | 0.5978 | 0.00405 | -0.0525 | 147.6049
3.5 | 0.6496 | 0.0048 | -0.0522 | 135.3333
4 | 0.6989 | 0.00574 | -0.0515 | 121.7596
4.5 | 0.7496 | 0.00638 | -0.0509 | 117.4922
5 | 0.8079 | 0.00695 | -0.0521 | 116.2446
5.5 | 0.861 | 0.00753 | -0.0521 | 114.3426
6 | 0.9145 | 0.008 | -0.0521 | 114.3125
6.5 | 0.9676 | 0.00848 | -0.052 | 114.1038
7 | 1.0202 | 0.00899 | -0.0519 | 113.4816
7.5 | 1.0719 | 0.00956 | -0.0516 | 112.1234
8 | 1.1241 | 0.01001 | -0.0515 | 112.2977
8.5 | 1.175 | 0.01055 | -0.0512 | 111.3744
9 | 1.2241 | 0.01124 | -0.0506 | 108.9057
9.5 | 1.2739 | 0.01177 | -0.0502 | 108.2328
10 | 1.321 | 0.0125 | -0.0494 | 105.68
10.5 | 1.3666 | 0.01329 | -0.0483 | 102.8292
11 | 1.4113 | 0.01407 | -0.0472 | 100.3056
11.5 | 1.4524 | 0.01503 | -0.0456 | 96.6334
12 | 1.486 | 0.01643 | -0.0429 | 90.4443
12.5 | 1.5201 | 0.01744 | -0.0403 | 87.1617
13 | 1.5407 | 0.01859 | -0.0354 | 82.8779
13.5 | 1.5606 | 0.02008 | -0.0314 | 77.7191
14 | 1.5807 | 0.02183 | -0.028 | 72.4095
14.5 | 1.5992 | 0.02392 | -0.0251 | 66.8562
15 | 1.6188 | 0.02611 | -0.0228 | 61.9992
15.5 | 1.631 | 0.0291 | -0.0205 | 56.0481
16 | 1.6405 | 0.03254 | -0.0185 | 50.4149
16.5 | 1.6519 | 0.03599 | -0.0172 | 45.8989
17 | 1.6595 | 0.04003 | -0.0163 | 41.4564
17.5 | 1.6588 | 0.04522 | -0.0159 | 36.6829
18 | 1.6582 | 0.05083 | -0.0162 | 32.6225
18.5 | 1.6505 | 0.05781 | -0.0174 | 28.5504
19 | 1.6348 | 0.0665 | -0.0199 | 24.5835
19.5 | 1.6125 | 0.07692 | -0.0238 | 20.9633
20 | 1.5797 | 0.09018 | -0.03 | 17.5172

## 67. Re 4M Mach 0.10 (1)
BIGFOIL.COM POLAR EXPORT
GA 37-310
GA 37-310 |  |  |  | Cl Max: | 1.197 | at alpha= | 9.5 | deg
JavaFoil+Calcfoil stall+Eppler ext transition |  |  |  | L/D Max: | 157.518 | at alpha= | 4 | deg
Re: | 4000000 |  |  | Cd Min: | 0.00442 | at alpha= | -0.5 | deg
Mach: | 0.1 |  |  | Cl=0 at alpha= | -2.319 | deg
|  |  |  | @ Cl=0.1, Cd= | 0.0058127
|  |  |  | @ Cl=0.4, Cd= | 0.004563
|  |  |  | @ Cl=0.6, Cd= | 0.0047736
alpha (deg) | Cl | Cd | Cm | Cl/Cd
-15 | -0.351 | 0.10228 | -0.015 | -3.427
-14.5 | -0.365 | 0.09908 | -0.014 | -3.687
-14 | -0.38 | 0.09432 | -0.014 | -4.034
-13.5 | -0.395 | 0.08886 | -0.015 | -4.445
-13 | -0.409 | 0.08508 | -0.015 | -4.804
-12.5 | -0.421 | 0.08066 | -0.015 | -5.221
-12 | -0.432 | 0.07679 | -0.015 | -5.625
-11.5 | -0.441 | 0.07293 | -0.016 | -6.044
-11 | -0.447 | 0.0684 | -0.016 | -6.539
-10.5 | -0.451 | 0.06461 | -0.016 | -6.981
-10 | -0.452 | 0.06122 | -0.016 | -7.376
-9.5 | -0.449 | 0.05768 | -0.017 | -7.776
-9 | -0.442 | 0.05426 | -0.017 | -8.139
-8.5 | -0.43 | 0.05063 | -0.017 | -8.5
-8 | -0.415 | 0.04784 | -0.018 | -8.678
-7.5 | -0.396 | 0.04542 | -0.018 | -8.71
-7 | -0.373 | 0.04202 | -0.02 | -8.87
-6.5 | -0.347 | 0.03803 | -0.023 | -9.121
-6 | -0.384 | 0.00747 | -0.04 | -51.447
-5.5 | -0.341 | 0.00726 | -0.041 | -46.925
-5 | -0.294 | 0.00667 | -0.041 | -44.038
-4.5 | -0.244 | 0.00655 | -0.042 | -37.155
-4 | -0.191 | 0.0064 | -0.043 | -29.776
-3.5 | -0.136 | 0.00638 | -0.043 | -21.269
-3 | -0.079 | 0.00601 | -0.044 | -13.158
-2.5 | -0.021 | 0.0059 | -0.045 | -3.598
-2 | 0.037 | 0.00589 | -0.045 | 6.349
-1.5 | 0.096 | 0.00582 | -0.046 | 16.588
-1 | 0.156 | 0.00571 | -0.047 | 27.274
-0.5 | 0.216 | 0.00442 | -0.048 | 48.75
0 | 0.277 | 0.00446 | -0.048 | 62.051
0.5 | 0.337 | 0.00448 | -0.049 | 75.14
1 | 0.397 | 0.00456 | -0.05 | 86.955
1.5 | 0.456 | 0.00462 | -0.05 | 98.745
2 | 0.516 | 0.00474 | -0.051 | 108.982
2.5 | 0.575 | 0.00471 | -0.052 | 121.973
3 | 0.634 | 0.00486 | -0.053 | 130.641
3.5 | 0.693 | 0.00449 | -0.053 | 154.423
4 | 0.751 | 0.00477 | -0.054 | 157.518
4.5 | 0.807 | 0.00541 | -0.055 | 149.229
5 | 0.862 | 0.00884 | -0.056 | 97.557
5.5 | 0.915 | 0.00872 | -0.056 | 104.931
6 | 0.966 | 0.0091 | -0.057 | 106.174
6.5 | 1.014 | 0.00954 | -0.058 | 106.314
7 | 1.059 | 0.01026 | -0.058 | 103.262
7.5 | 1.101 | 0.01028 | -0.059 | 107.055
8 | 1.138 | 0.01134 | -0.06 | 100.346
8.5 | 1.171 | 0.0115 | -0.06 | 101.802
9 | 1.188 | 0.0121 | -0.061 | 98.177
9.5 | 1.197 | 0.01271 | -0.062 | 94.157
10 | 1.197 | 0.01346 | -0.063 | 88.906
10.5 | 1.188 | 0.0142 | -0.063 | 83.658
11 | 1.17 | 0.01519 | -0.064 | 77.002
11.5 | 1.112 | 0.01822 | -0.063 | 61.004
12 | 1.055 | 0.02286 | -0.062 | 46.167
12.5 | 0.879 | 0.07566 | -0.041 | 11.615
13 | 0.837 | 0.08386 | -0.039 | 9.987
13.5 | 0.796 | 0.09151 | -0.037 | 8.694
14 | 0.755 | 0.09791 | -0.036 | 7.707
14.5 | 0.713 | 0.10356 | -0.036 | 6.888

## 68. Re 4M Mach 0.10 (2)
BIGFOIL.COM POLAR EXPORT
GA 37-310
GA 37-310 |  |  |  | Cl Max: | 1.6362 | at alpha= | 17 | deg
XFOIL ncrit=9 |  |  |  | L/D Max: | 148.153 | at alpha= | 3 | deg
Re: | 4000000 |  |  | Cd Min: | 0.17698 | at alpha= | -15 | deg
Mach: | 0.1 |  |  | Cl=0 at alpha= | -2.287 | deg
|  |  |  | @ Cl=0.1, Cd= | 0.0057592
|  |  |  | @ Cl=0.4, Cd= | 0.0037992
|  |  |  | @ Cl=0.6, Cd= | 0.0040555
alpha (deg) | Cl | Cd | Cm | Cl/Cd
-15 | -0.5606 | 0.17698 | 0.0183 | -3.1676
-14.5 | -0.5444 | 0.16936 | 0.0146 | -3.2145
-14 | -0.5305 | 0.16164 | 0.0108 | -3.282
-13.5 | -0.5178 | 0.15376 | 0.0071 | -3.3676
-13 | -0.5055 | 0.14618 | 0.0036 | -3.4581
-11.5 | -0.4882 | 0.11894 | -0.0082 | -4.1046
-11 | -0.4604 | 0.11016 | -0.0173 | -4.1794
-10 | -0.839 | 0.0186 | -0.0496 | -45.1075
-9.5 | -0.7903 | 0.01707 | -0.0492 | -46.2976
-9 | -0.7381 | 0.01625 | -0.049 | -45.4215
-8.5 | -0.6867 | 0.01503 | -0.0487 | -45.6886
-8 | -0.6352 | 0.01359 | -0.0484 | -46.7403
-7.5 | -0.5837 | 0.01194 | -0.048 | -48.8861
-7 | -0.5306 | 0.0107 | -0.0478 | -49.5888
-6.5 | -0.4764 | 0.00969 | -0.0476 | -49.1641
-6 | -0.4214 | 0.00891 | -0.0476 | -47.2952
-5.5 | -0.3656 | 0.00832 | -0.0476 | -43.9423
-5 | -0.3104 | 0.00743 | -0.0476 | -41.7766
-4.5 | -0.2536 | 0.00715 | -0.0478 | -35.4685
-4 | -0.1965 | 0.00686 | -0.048 | -28.6443
-3.5 | -0.1392 | 0.00661 | -0.0483 | -21.059
-3 | -0.082 | 0.00629 | -0.0485 | -13.0366
-2.5 | -0.0245 | 0.0061 | -0.0489 | -4.0164
-2 | 0.033 | 0.00593 | -0.0492 | 5.5649
-1.5 | 0.0908 | 0.00578 | -0.0496 | 15.7093
-1 | 0.1483 | 0.00565 | -0.05 | 26.2478
-0.5 | 0.2054 | 0.00513 | -0.0504 | 40.039
0 | 0.2613 | 0.00437 | -0.051 | 59.7941
0.5 | 0.3184 | 0.00412 | -0.0515 | 77.2816
1 | 0.3749 | 0.00383 | -0.0518 | 97.8851
1.5 | 0.432 | 0.00376 | -0.0521 | 114.8936
2 | 0.4889 | 0.00378 | -0.0524 | 129.3386
2.5 | 0.5454 | 0.00389 | -0.0526 | 140.2057
3 | 0.6015 | 0.00406 | -0.0528 | 148.1527
3.5 | 0.6534 | 0.00484 | -0.0525 | 135
4 | 0.7031 | 0.00577 | -0.0518 | 121.8544
4.5 | 0.7538 | 0.00641 | -0.0511 | 117.5975
5 | 0.8126 | 0.007 | -0.0523 | 116.0857
5.5 | 0.8661 | 0.00758 | -0.0522 | 114.2612
6 | 0.9201 | 0.00804 | -0.0522 | 114.4403
6.5 | 0.9734 | 0.00855 | -0.052 | 113.848
7 | 1.0264 | 0.00906 | -0.0519 | 113.2892
7.5 | 1.0786 | 0.00962 | -0.0515 | 112.1206
8 | 1.1311 | 0.01009 | -0.0513 | 112.1011
8.5 | 1.1822 | 0.01067 | -0.0509 | 110.7966
9 | 1.2319 | 0.01134 | -0.0502 | 108.6332
9.5 | 1.2816 | 0.01192 | -0.0496 | 107.5168
10 | 1.3276 | 0.01282 | -0.0484 | 103.5569
10.5 | 1.3745 | 0.01352 | -0.0474 | 101.6642
11 | 1.4184 | 0.01438 | -0.046 | 98.637
11.5 | 1.4569 | 0.01556 | -0.0438 | 93.6311
12 | 1.4907 | 0.01688 | -0.041 | 88.3116
12.5 | 1.5177 | 0.01796 | -0.0368 | 84.5045
13 | 1.5367 | 0.01937 | -0.0321 | 79.334
13.5 | 1.5561 | 0.02113 | -0.0282 | 73.6441
14 | 1.5753 | 0.02317 | -0.025 | 67.9888
14.5 | 1.5921 | 0.0256 | -0.0222 | 62.1914
15 | 1.6107 | 0.02808 | -0.02 | 57.3611
15.5 | 1.619 | 0.03165 | -0.0177 | 51.1532
16 | 1.6248 | 0.0357 | -0.016 | 45.5126
16.5 | 1.6332 | 0.03972 | -0.015 | 41.1178
17 | 1.6362 | 0.04458 | -0.0145 | 36.7026
17.5 | 1.63 | 0.05092 | -0.0148 | 32.011
18 | 1.6209 | 0.05824 | -0.0161 | 27.8314
18.5 | 1.6001 | 0.06782 | -0.019 | 23.5933
19 | 1.578 | 0.07853 | -0.0232 | 20.0942
19.5 | 1.5315 | 0.09458 | -0.0312 | 16.1926
20 | 1.4913 | 0.11116 | -0.0406 | 13.4158

## 69. Re 4M Mach 0.25 (1)
BIGFOIL.COM POLAR EXPORT
GA 37-310
GA 37-310 |  |  |  | Cl Max: | 1.175 | at alpha= | 9 | deg
JavaFoil+Calcfoil stall+Eppler ext transition |  |  |  | L/D Max: | 160.668 | at alpha= | 4 | deg
Re: | 4000000 |  |  | Cd Min: | 0.00449 | at alpha= | 0 | deg
Mach: | 0.25 |  |  | Cl=0 at alpha= | -2.3167 | deg
|  |  |  | @ Cl=0.1, Cd= | 0.0059161
|  |  |  | @ Cl=0.4, Cd= | 0.10388
|  |  |  | @ Cl=0.6, Cd= | 0.10388
alpha (deg) | Cl | Cd | Cm | Cl/Cd
-11 | -0.281 | 0.06872 | -0.017 | -4.095
-10.5 | -0.313 | 0.06498 | -0.017 | -4.822
-10 | -0.339 | 0.0618 | -0.017 | -5.491
-9.5 | -0.359 | 0.0578 | -0.017 | -6.218
-9 | -0.373 | 0.05462 | -0.018 | -6.829
-8.5 | -0.38 | 0.05159 | -0.018 | -7.36
-8 | -0.379 | 0.04869 | -0.018 | -7.792
-7.5 | -0.372 | 0.04624 | -0.018 | -8.036
-7 | -0.357 | 0.04343 | -0.019 | -8.22
-6.5 | -0.336 | 0.04102 | -0.019 | -8.196
-6 | -0.381 | 0.00759 | -0.041 | -50.171
-5.5 | -0.342 | 0.00735 | -0.042 | -46.459
-5 | -0.297 | 0.00684 | -0.042 | -43.413
-4.5 | -0.247 | 0.00675 | -0.043 | -36.661
-4 | -0.194 | 0.0064 | -0.044 | -30.381
-3.5 | -0.139 | 0.00645 | -0.045 | -21.51
-3 | -0.081 | 0.00611 | -0.045 | -13.245
-2.5 | -0.022 | 0.00599 | -0.046 | -3.631
-2 | 0.038 | 0.00599 | -0.047 | 6.41
-1.5 | 0.099 | 0.00592 | -0.047 | 16.747
-1 | 0.16 | 0.00568 | -0.048 | 28.212
-0.5 | 0.221 | 0.0045 | -0.049 | 49.216
0 | 0.285 | 0.00449 | -0.05 | 63.455
0.5 | 0.346 | 0.0045 | -0.05 | 76.86
1 | 0.408 | 0.00459 | -0.051 | 88.835
1.5 | 0.469 | 0.00465 | -0.052 | 100.827
2 | 0.531 | 0.00473 | -0.053 | 112.177
2.5 | 0.591 | 0.00484 | -0.053 | 122.015
3 | 0.652 | 0.00487 | -0.054 | 133.917
3.5 | 0.712 | 0.00455 | -0.055 | 156.54
4 | 0.771 | 0.0048 | -0.056 | 160.668
4.5 | 0.829 | 0.00559 | -0.056 | 148.296
5 | 0.884 | 0.00908 | -0.057 | 97.4
5.5 | 0.938 | 0.00904 | -0.058 | 103.765
6 | 0.988 | 0.00945 | -0.059 | 104.602
6.5 | 1.035 | 0.01025 | -0.059 | 101.039
7 | 1.078 | 0.01078 | -0.06 | 100.002
7.5 | 1.116 | 0.01079 | -0.061 | 103.429
8 | 1.148 | 0.0119 | -0.061 | 96.451
8.5 | 1.172 | 0.0122 | -0.062 | 96.075
9 | 1.175 | 0.01291 | -0.063 | 90.994
9.5 | 1.163 | 0.01363 | -0.064 | 85.336
10 | 1.137 | 0.01454 | -0.064 | 78.183
10.5 | 1.066 | 0.01723 | -0.063 | 61.888
11 | 0.863 | 0.05887 | -0.046 | 14.664
11.5 | 0.781 | 0.07592 | -0.035 | 10.289
12 | 0.714 | 0.08085 | -0.036 | 8.829
12.5 | 0.635 | 0.08903 | -0.032 | 7.13
13 | 0.553 | 0.09363 | -0.034 | 5.903
13.5 | 0.465 | 0.09783 | -0.036 | 4.751
14 | 0.37 | 0.10388 | -0.036 | 3.558

## 70. Re 4M Mach 0.25 (2)
BIGFOIL.COM POLAR EXPORT
GA 37-310
GA 37-310 |  |  |  | Cl Max: | 1.4885 | at alpha= | 13 | deg
XFOIL ncrit=9 |  |  |  | L/D Max: | 131.88 | at alpha= | 2 | deg
Re: | 4000000 |  |  | Cd Min: | 0.25296 | at alpha= | -20 | deg
Mach: | 0.25 |  |  | Cl=0 at alpha= | -2.2861 | deg
|  |  |  | @ Cl=0.1, Cd= | 0.0058234
|  |  |  | @ Cl=0.4, Cd= | 0.0038571
|  |  |  | @ Cl=0.6, Cd= | 0.0047489
alpha (deg) | Cl | Cd | Cm | Cl/Cd
-20 | -0.7432 | 0.25296 | 0.0626 | -2.938
-19.5 | -0.7237 | 0.24582 | 0.0582 | -2.944
-19 | -0.7048 | 0.23872 | 0.0538 | -2.9524
-18.5 | -0.6863 | 0.23145 | 0.0494 | -2.9652
-18 | -0.6679 | 0.22425 | 0.045 | -2.9784
-17.5 | -0.6496 | 0.21696 | 0.0407 | -2.9941
-17 | -0.6319 | 0.20932 | 0.0364 | -3.0188
-16.5 | -0.6145 | 0.20172 | 0.0321 | -3.0463
-16 | -0.6009 | 0.19211 | 0.0275 | -3.1279
-15.5 | -0.5831 | 0.1856 | 0.0236 | -3.1417
-15 | -0.5639 | 0.17988 | 0.0198 | -3.1349
-14.5 | -0.5464 | 0.17217 | 0.0159 | -3.1736
-14 | -0.531 | 0.16434 | 0.0119 | -3.2311
-13.5 | -0.517 | 0.15647 | 0.0081 | -3.3041
-12 | -0.4942 | 0.13365 | 0.0007 | -3.6977
-11.5 | -0.4619 | 0.12001 | -0.0134 | -3.8488
-11 | -0.4547 | 0.1134 | -0.0156 | -4.0097
-10 | -0.4278 | 0.10044 | -0.0223 | -4.2593
-9.5 | -0.4195 | 0.0929 | -0.0261 | -4.5156
-9 | -0.415 | 0.08499 | -0.0301 | -4.8829
-8.5 | -0.4151 | 0.07666 | -0.0345 | -5.4148
-8 | -0.5076 | 0.05398 | -0.0503 | -9.4035
-7.5 | -0.5273 | 0.03831 | -0.0543 | -13.764
-7 | -0.5041 | 0.02908 | -0.0543 | -17.3349
-6.5 | -0.488 | 0.01342 | -0.0519 | -36.3636
-6 | -0.4348 | 0.01086 | -0.0512 | -40.0368
-5.5 | -0.3785 | 0.0094 | -0.0506 | -40.266
-5 | -0.3205 | 0.00853 | -0.0503 | -37.5733
-4.5 | -0.2634 | 0.00738 | -0.05 | -35.6911
-4 | -0.204 | 0.00707 | -0.05 | -28.8543
-3.5 | -0.1445 | 0.00674 | -0.0501 | -21.4392
-2.5 | -0.0255 | 0.00615 | -0.0505 | -4.1463
-2 | 0.0341 | 0.00598 | -0.0508 | 5.7023
-1.5 | 0.0938 | 0.00584 | -0.0511 | 16.0616
-1 | 0.1534 | 0.00568 | -0.0515 | 27.007
-0.5 | 0.2123 | 0.00524 | -0.0519 | 40.5153
0 | 0.27 | 0.0044 | -0.0525 | 61.3636
0.5 | 0.3289 | 0.00417 | -0.053 | 78.8729
1 | 0.3873 | 0.00387 | -0.0533 | 100.0775
1.5 | 0.4463 | 0.00381 | -0.0537 | 117.1391
2 | 0.5051 | 0.00383 | -0.0539 | 131.8799
4 | 0.7261 | 0.00597 | -0.0531 | 121.6248
4.5 | 0.7772 | 0.00661 | -0.0519 | 117.5794
5 | 0.8389 | 0.00722 | -0.0531 | 116.1911
5.5 | 0.8944 | 0.00781 | -0.0528 | 114.5198
6 | 0.9505 | 0.0083 | -0.0525 | 114.5181
6.5 | 1.0056 | 0.00888 | -0.0521 | 113.2432
7 | 1.0604 | 0.00946 | -0.0515 | 112.093
7.5 | 1.1152 | 0.01001 | -0.0508 | 111.4086
8 | 1.1691 | 0.01063 | -0.05 | 109.9812
8.5 | 1.2209 | 0.0114 | -0.0488 | 107.0965
9 | 1.2727 | 0.01208 | -0.0476 | 105.356
9.5 | 1.3204 | 0.01307 | -0.0456 | 101.0252
10 | 1.3672 | 0.01402 | -0.0435 | 97.5178
10.5 | 1.4088 | 0.01523 | -0.0407 | 92.5016
11 | 1.438 | 0.01697 | -0.0361 | 84.7378
11.5 | 1.4487 | 0.01896 | -0.029 | 76.4082
12 | 1.4682 | 0.02099 | -0.0242 | 69.9476
12.5 | 1.4854 | 0.02354 | -0.0201 | 63.1011
13 | 1.4885 | 0.02751 | -0.0159 | 54.1076
13.5 | 1.4881 | 0.03221 | -0.0127 | 46.1999
14 | 1.4833 | 0.03774 | -0.0105 | 39.3031
14.5 | 1.4694 | 0.04467 | -0.0097 | 32.8946
15 | 1.4565 | 0.05222 | -0.0102 | 27.8916
15.5 | 1.4194 | 0.06387 | -0.0136 | 22.2233
16 | 1.3821 | 0.07733 | -0.0196 | 17.8728
16.5 | 1.3493 | 0.09189 | -0.0275 | 14.6839
17 | 1.3107 | 0.10952 | -0.0383 | 11.9677
17.5 | 1.2577 | 0.13211 | -0.0525 | 9.5201
18 | 1.1984 | 0.15671 | -0.0677 | 7.6472

## 71. Re 4M Mach 0.50 (1)
BIGFOIL.COM POLAR EXPORT
GA 37-310
GA 37-310 |  |  |  | Cl Max: | 1.226 | at alpha= | 20 | deg
JavaFoil+Calcfoil stall+Eppler ext transition |  |  |  | L/D Max: | 161.662 | at alpha= | 3.5 | deg
Re: | 4000000 |  |  | Cd Min: | 0.0046 | at alpha= | 0 | deg
Mach: | 0.5 |  |  | Cl=0 at alpha= | -2.3209 | deg
|  |  |  | @ Cl=0.1, Cd= | 0.0060735
|  |  |  | @ Cl=0.4, Cd= | 0.0046988
|  |  |  | @ Cl=0.6, Cd= | 0.0049625
alpha (deg) | Cl | Cd | Cm | Cl/Cd
-20 | -0.943 | 0.16419 | -0.016 | -5.746
-19.5 | -0.92 | 0.16468 | -0.017 | -5.586
-19 | -0.894 | 0.15647 | -0.017 | -5.716
-18.5 | -0.868 | 0.14734 | -0.017 | -5.892
-18 | -0.841 | 0.14148 | -0.017 | -5.946
-17.5 | -0.814 | 0.13897 | -0.017 | -5.859
-17 | -0.787 | 0.13243 | -0.017 | -5.943
-16.5 | -0.761 | 0.12871 | -0.017 | -5.911
-16 | -0.735 | 0.12532 | -0.017 | -5.862
-15.5 | -0.708 | 0.12193 | -0.017 | -5.81
-15 | -0.682 | 0.11413 | -0.018 | -5.977
-14.5 | -0.656 | 0.1123 | -0.018 | -5.842
-14 | -0.63 | 0.10703 | -0.018 | -5.884
-13.5 | -0.603 | 0.10497 | -0.018 | -5.748
-13 | -0.577 | 0.09915 | -0.019 | -5.819
-12.5 | -0.549 | 0.09424 | -0.018 | -5.822
-12 | -0.523 | 0.08334 | -0.019 | -6.276
-11.5 | -0.497 | 0.07627 | -0.019 | -6.512
-11 | -0.47 | 0.07096 | -0.02 | -6.626
-10.5 | -0.444 | 0.06583 | -0.02 | -6.742
-10 | -0.417 | 0.0613 | -0.021 | -6.808
-9.5 | -0.391 | 0.05731 | -0.021 | -6.818
-9 | -0.363 | 0.05398 | -0.021 | -6.73
-8.5 | -0.335 | 0.05699 | -0.02 | -5.886
-8 | -0.309 | 0.05129 | -0.02 | -6.02
-7.5 | -0.282 | 0.04699 | -0.021 | -6
-7 | -0.256 | 0.04274 | -0.024 | -5.995
-6.5 | -0.229 | 0.04057 | -0.024 | -5.643
-6 | -0.201 | 0.0392 | -0.023 | -5.133
-5.5 | -0.173 | 0.03905 | -0.021 | -4.44
-5 | -0.146 | 0.03655 | -0.022 | -4.001
-4.5 | -0.186 | 0.03445 | -0.023 | -5.392
-4 | -0.163 | 0.03284 | -0.023 | -4.96
-3.5 | -0.149 | 0.00653 | -0.05 | -22.851
-3 | -0.089 | 0.0066 | -0.051 | -13.44
-2.5 | -0.024 | 0.00627 | -0.051 | -3.843
-2 | 0.043 | 0.00604 | -0.052 | 7.072
-1.5 | 0.111 | 0.00608 | -0.053 | 18.193
-1 | 0.179 | 0.00587 | -0.054 | 30.459
-0.5 | 0.248 | 0.00581 | -0.055 | 42.619
0 | 0.318 | 0.0046 | -0.056 | 69.216
0.5 | 0.387 | 0.00468 | -0.056 | 82.643
1 | 0.456 | 0.00478 | -0.057 | 95.376
1.5 | 0.524 | 0.00486 | -0.058 | 107.923
2 | 0.593 | 0.00495 | -0.059 | 119.723
2.5 | 0.66 | 0.00507 | -0.06 | 130.164
3 | 0.728 | 0.00508 | -0.06 | 143.252
3.5 | 0.794 | 0.00491 | -0.061 | 161.662
4 | 0.859 | 0.00551 | -0.062 | 155.769
4.5 | 0.92 | 0.00985 | -0.063 | 93.437
5 | 0.977 | 0.01044 | -0.064 | 93.572
5.5 | 1.026 | 0.01106 | -0.065 | 92.762
6 | 1.063 | 0.01129 | -0.065 | 94.132
6.5 | 1.08 | 0.01208 | -0.066 | 89.387
7 | 1.055 | 0.01303 | -0.067 | 80.975
7.5 | 0.783 | 0.01447 | -0.068 | 54.105
8 | 0.687 | 0.01646 | -0.067 | 41.728
8.5 | 0.718 | 0.01712 | -0.068 | 41.968
9 | 0.629 | 0.05649 | -0.042 | 11.127
9.5 | 0.77 | 0.02133 | -0.068 | 36.102
10 | 0.675 | 0.07133 | -0.034 | 9.468
10.5 | 0.703 | 0.08126 | -0.034 | 8.645
11 | 0.73 | 0.08429 | -0.035 | 8.655
11.5 | 0.757 | 0.08748 | -0.035 | 8.649
12 | 0.786 | 0.09371 | -0.039 | 8.388
12.5 | 0.816 | 0.09893 | -0.042 | 8.246
13 | 0.842 | 0.10235 | -0.041 | 8.225
13.5 | 0.869 | 0.10797 | -0.042 | 8.051
14 | 0.897 | 0.11031 | -0.043 | 8.128
14.5 | 0.926 | 0.11495 | -0.045 | 8.057
15 | 0.956 | 0.11832 | -0.047 | 8.079
15.5 | 0.986 | 0.124 | -0.049 | 7.949
16 | 1.014 | 0.13191 | -0.05 | 7.684
16.5 | 1.035 | 0.13179 | -0.048 | 7.854
17 | 1.062 | 0.1348 | -0.049 | 7.88
17.5 | 1.089 | 0.13983 | -0.05 | 7.79
18 | 1.12 | 0.14303 | -0.052 | 7.828
18.5 | 1.15 | 0.14725 | -0.054 | 7.807
19 | 1.185 | 0.14883 | -0.057 | 7.959
19.5 | 1.213 | 0.15503 | -0.058 | 7.824
20 | 1.226 | 0.16012 | -0.055 | 7.66

## 72. Re 4M Mach 0.50 (2)
BIGFOIL.COM POLAR EXPORT
GA 37-310
GA 37-310 |  |  |  | Cl Max: | 1.2413 | at alpha= | 8 | deg
XFOIL ncrit=9 |  |  |  | L/D Max: | 161.701 | at alpha= | 3 | deg
Re: | 4000000 |  |  | Cd Min: | 0.2767 | at alpha= | -20 | deg
Mach: | 0.5 |  |  | Cl=0 at alpha= | -2.2804 | deg
|  |  |  | @ Cl=0.1, Cd= | 0.0060134
|  |  |  | @ Cl=0.4, Cd= | 0.0042222
|  |  |  | @ Cl=0.6, Cd= | 0.0040811
alpha (deg) | Cl | Cd | Cm | Cl/Cd
-20 | -0.8147 | 0.2767 | 0.0769 | -2.9443
-19.5 | -0.7908 | 0.26819 | 0.0717 | -2.9487
-19 | -0.7675 | 0.25965 | 0.0663 | -2.9559
-18.5 | -0.7445 | 0.25114 | 0.061 | -2.9645
-18 | -0.7215 | 0.24272 | 0.0558 | -2.9726
-17.5 | -0.6986 | 0.23425 | 0.0507 | -2.9823
-17 | -0.676 | 0.22565 | 0.0456 | -2.9958
-16.5 | -0.6536 | 0.21724 | 0.0406 | -3.0087
-16 | -0.6316 | 0.2088 | 0.0357 | -3.0249
-15.5 | -0.6107 | 0.20029 | 0.0308 | -3.0491
-15 | -0.5884 | 0.19268 | 0.026 | -3.0538
-14.5 | -0.5659 | 0.18425 | 0.0214 | -3.0714
-14 | -0.5453 | 0.17584 | 0.0167 | -3.1011
-13.5 | -0.5255 | 0.16746 | 0.0122 | -3.1381
-13 | -0.5012 | 0.15865 | 0.0061 | -3.1592
-12.5 | -0.4844 | 0.15044 | 0.0021 | -3.2199
-12 | -0.4683 | 0.14224 | -0.0021 | -3.2923
-11.5 | -0.4522 | 0.13401 | -0.0065 | -3.3744
-11 | -0.4375 | 0.12478 | -0.0111 | -3.5062
-10.5 | -0.4184 | 0.11868 | -0.0149 | -3.5254
-10 | -0.4022 | 0.11044 | -0.0193 | -3.6418
-9.5 | -0.3881 | 0.10263 | -0.0236 | -3.7815
-9 | -0.3757 | 0.09481 | -0.0278 | -3.9627
-8.5 | -0.3682 | 0.08698 | -0.0319 | -4.2332
-8 | -0.3619 | 0.07889 | -0.0364 | -4.5874
-7.5 | -0.3572 | 0.071 | -0.0409 | -5.031
-7 | -0.3615 | 0.06231 | -0.0463 | -5.8016
-6.5 | -0.3759 | 0.05316 | -0.0548 | -7.0711
-6 | -0.3743 | 0.04359 | -0.0608 | -8.5868
-5.5 | -0.3574 | 0.03464 | -0.0635 | -10.3176
-5 | -0.3263 | 0.02589 | -0.0638 | -12.6033
-4.5 | -0.2797 | 0.01895 | -0.0627 | -14.7599
-4 | -0.2291 | 0.01139 | -0.0609 | -20.1141
-3.5 | -0.1666 | 0.00819 | -0.0593 | -20.3419
-3 | -0.0988 | 0.00718 | -0.0585 | -13.7604
-2.5 | -0.0303 | 0.00655 | -0.058 | -4.626
-2 | 0.0387 | 0.00621 | -0.0579 | 6.2319
-1.5 | 0.1073 | 0.00599 | -0.058 | 17.9132
-1 | 0.1758 | 0.00583 | -0.0583 | 30.1544
-0.5 | 0.2438 | 0.00564 | -0.0586 | 43.227
0 | 0.3092 | 0.0046 | -0.0593 | 67.2174
0.5 | 0.3764 | 0.00431 | -0.0598 | 87.3318
1 | 0.4436 | 0.00406 | -0.0603 | 109.2611
1.5 | 0.5111 | 0.00403 | -0.0606 | 126.8238
2 | 0.5787 | 0.00404 | -0.0608 | 143.2426
2.5 | 0.6461 | 0.00417 | -0.0609 | 154.94
3 | 0.7131 | 0.00441 | -0.0608 | 161.7007
3.5 | 0.7697 | 0.0058 | -0.0595 | 132.7069
4 | 0.8282 | 0.00681 | -0.0581 | 121.6153
4.5 | 0.8855 | 0.00753 | -0.0558 | 117.5963
5 | 0.9542 | 0.00826 | -0.0555 | 115.5206
5.5 | 1.0184 | 0.00894 | -0.0539 | 113.915
6 | 1.0819 | 0.00968 | -0.0518 | 111.7665
6.5 | 1.1427 | 0.01058 | -0.0488 | 108.0057
7 | 1.2002 | 0.01165 | -0.045 | 103.0215
7.5 | 1.2404 | 0.01349 | -0.0386 | 91.9496
8 | 1.2413 | 0.01631 | -0.0276 | 76.1067
8.5 | 1.2357 | 0.02091 | -0.0189 | 59.0961
9 | 1.2215 | 0.02738 | -0.0121 | 44.6129
9.5 | 1.1974 | 0.03518 | -0.0081 | 34.0364
10 | 1.167 | 0.04425 | -0.0073 | 26.3729
10.5 | 1.1342 | 0.05466 | -0.0097 | 20.7501
11 | 1.1001 | 0.06697 | -0.0155 | 16.4268
11.5 | 1.0692 | 0.08108 | -0.0242 | 13.187
12 | 1.0408 | 0.09763 | -0.0356 | 10.6607
12.5 | 1.0182 | 0.11491 | -0.0461 | 8.8608
13 | 0.9991 | 0.13102 | -0.0561 | 7.6256

## 73. Re 5M Mach 0.00 (1)
BIGFOIL.COM POLAR EXPORT
GA 37-310
GA 37-310 |  |  |  | Cl Max: | 1.203 | at alpha= | 10 | deg
JavaFoil+Calcfoil stall+Eppler ext transition |  |  |  | L/D Max: | 144.778 | at alpha= | 3.5 | deg
Re: | 5000000 |  |  | Cd Min: | 0.00434 | at alpha= | 0 | deg
Mach: | 0 |  |  | Cl=0 at alpha= | -2.319 | deg
|  |  |  | @ Cl=0.1, Cd= | 0.0056978
|  |  |  | @ Cl=0.4, Cd= | 0.0044293
|  |  |  | @ Cl=0.6, Cd= | 0.0046675
alpha (deg) | Cl | Cd | Cm | Cl/Cd
-15.5 | -0.377 | 0.10685 | -0.014 | -3.532
-15 | -0.391 | 0.10061 | -0.015 | -3.888
-14.5 | -0.404 | 0.09785 | -0.015 | -4.125
-14 | -0.416 | 0.09254 | -0.015 | -4.499
-13.5 | -0.428 | 0.08833 | -0.015 | -4.847
-13 | -0.439 | 0.08398 | -0.015 | -5.225
-12.5 | -0.448 | 0.07916 | -0.015 | -5.662
-12 | -0.456 | 0.07547 | -0.015 | -6.043
-11.5 | -0.462 | 0.0714 | -0.016 | -6.47
-11 | -0.466 | 0.0679 | -0.016 | -6.856
-10.5 | -0.467 | 0.06307 | -0.016 | -7.398
-10 | -0.465 | 0.05995 | -0.017 | -7.751
-9.5 | -0.46 | 0.05632 | -0.018 | -8.159
-9 | -0.451 | 0.05289 | -0.018 | -8.519
-8.5 | -0.437 | 0.05027 | -0.018 | -8.694
-8 | -0.42 | 0.04708 | -0.019 | -8.931
-7.5 | -0.4 | 0.04354 | -0.021 | -9.199
-7 | -0.375 | 0.04132 | -0.021 | -9.08
-6.5 | -0.424 | 0.00743 | -0.039 | -57.063
-6 | -0.384 | 0.0072 | -0.04 | -53.346
-5.5 | -0.34 | 0.0067 | -0.04 | -50.764
-5 | -0.293 | 0.00645 | -0.041 | -45.453
-4.5 | -0.243 | 0.00633 | -0.042 | -38.354
-4 | -0.19 | 0.00617 | -0.042 | -30.769
-3.5 | -0.135 | 0.00615 | -0.043 | -21.971
-3 | -0.079 | 0.00603 | -0.044 | -13.054
-2.5 | -0.021 | 0.00582 | -0.045 | -3.628
-2 | 0.037 | 0.00576 | -0.045 | 6.46
-1.5 | 0.096 | 0.00571 | -0.046 | 16.826
-1 | 0.155 | 0.00553 | -0.047 | 28.055
-0.5 | 0.214 | 0.00436 | -0.047 | 49.141
0 | 0.276 | 0.00434 | -0.048 | 63.434
0.5 | 0.335 | 0.0044 | -0.049 | 76.124
1 | 0.395 | 0.00442 | -0.05 | 89.263
1.5 | 0.454 | 0.00453 | -0.05 | 100.263
2 | 0.514 | 0.00464 | -0.051 | 110.768
2.5 | 0.572 | 0.00462 | -0.052 | 123.898
3 | 0.631 | 0.00472 | -0.052 | 133.827
3.5 | 0.689 | 0.00476 | -0.053 | 144.778
4 | 0.747 | 0.00518 | -0.054 | 144.256
4.5 | 0.803 | 0.00675 | -0.055 | 119
5 | 0.858 | 0.00847 | -0.055 | 101.366
5.5 | 0.911 | 0.00844 | -0.056 | 107.91
6 | 0.962 | 0.0088 | -0.057 | 109.277
6.5 | 1.01 | 0.00921 | -0.057 | 109.752
7 | 1.056 | 0.00986 | -0.058 | 107.05
7.5 | 1.098 | 0.01035 | -0.059 | 106.106
8 | 1.136 | 0.01077 | -0.059 | 105.496
8.5 | 1.169 | 0.01093 | -0.06 | 106.934
9 | 1.189 | 0.0115 | -0.061 | 103.378
9.5 | 1.2 | 0.01209 | -0.062 | 99.254
10 | 1.203 | 0.01275 | -0.062 | 94.371
10.5 | 1.198 | 0.01347 | -0.063 | 88.94
11 | 1.185 | 0.01422 | -0.064 | 83.348
11.5 | 1.165 | 0.01528 | -0.064 | 76.239
12 | 1.1 | 0.01903 | -0.063 | 57.773
12.5 | 1.048 | 0.02332 | -0.062 | 44.914
13 | 0.992 | 0.02935 | -0.061 | 33.799
13.5 | 0.842 | 0.08258 | -0.042 | 10.199
14 | 0.8 | 0.09218 | -0.04 | 8.682
14.5 | 0.762 | 0.09835 | -0.039 | 7.751
15 | 0.721 | 0.10791 | -0.036 | 6.684

## 74. Re 5M Mach 0.00 (2)
BIGFOIL.COM POLAR EXPORT
GA 37-310
GA 37-310 |  |  |  | Cl Max: | 1.6909 | at alpha= | 17.5 | deg
XFOIL ncrit=9 |  |  |  | L/D Max: | 144.891 | at alpha= | 3 | deg
Re: | 5000000 |  |  | Cd Min: | 0.08652 | at alpha= | 20 | deg
Mach: | 0 |  |  | Cl=0 at alpha= | -2.2857 | deg
|  |  |  | @ Cl=0.1, Cd= | 0.0055441
|  |  |  | @ Cl=0.4, Cd= | 0.0037625
|  |  |  | @ Cl=0.6, Cd= | 0.0041563
alpha (deg) | Cl | Cd | Cm | Cl/Cd
-14 | -1.1557 | 0.03152 | -0.0544 | -36.6656
-13.5 | -1.1397 | 0.02756 | -0.0526 | -41.3534
-13 | -1.0951 | 0.02587 | -0.0531 | -42.3309
-12.5 | -1.0663 | 0.02358 | -0.0507 | -45.2205
-12 | -1.0227 | 0.02246 | -0.0498 | -45.5343
-11.5 | -0.9753 | 0.0217 | -0.0494 | -44.9447
-11 | -0.9244 | 0.02144 | -0.0491 | -43.1157
-10.5 | -0.8965 | 0.01583 | -0.0476 | -56.633
-10 | -0.8502 | 0.0138 | -0.047 | -61.6087
-9.5 | -0.7991 | 0.01273 | -0.0468 | -62.773
-9 | -0.7462 | 0.01201 | -0.0467 | -62.1316
-8.5 | -0.6929 | 0.01126 | -0.0466 | -61.5364
-8 | -0.6394 | 0.01051 | -0.0466 | -60.8373
-7.5 | -0.5858 | 0.00966 | -0.0465 | -60.6418
-7 | -0.5315 | 0.00895 | -0.0465 | -59.3855
-6.5 | -0.4766 | 0.00833 | -0.0466 | -57.2149
-6 | -0.4211 | 0.00783 | -0.0467 | -53.7803
-5.5 | -0.365 | 0.00747 | -0.0469 | -48.8621
-5 | -0.3085 | 0.00728 | -0.0472 | -42.3764
-4.5 | -0.2526 | 0.00669 | -0.0473 | -37.7578
-4 | -0.1958 | 0.00645 | -0.0476 | -30.3566
-3.5 | -0.1389 | 0.00623 | -0.0479 | -22.2953
-3 | -0.0817 | 0.00606 | -0.0482 | -13.4818
-2.5 | -0.0246 | 0.00583 | -0.0486 | -4.2196
-2 | 0.0328 | 0.00568 | -0.0489 | 5.7746
-1.5 | 0.0901 | 0.00557 | -0.0493 | 16.1759
-1 | 0.1475 | 0.00542 | -0.0497 | 27.214
-0.5 | 0.2045 | 0.00508 | -0.0502 | 40.2559
0 | 0.2604 | 0.00435 | -0.0507 | 59.8621
0.5 | 0.3171 | 0.00405 | -0.0512 | 78.2963
1 | 0.3734 | 0.0038 | -0.0516 | 98.2632
1.5 | 0.4302 | 0.00372 | -0.052 | 115.6452
2 | 0.4869 | 0.00372 | -0.0523 | 130.8871
2.5 | 0.5429 | 0.00387 | -0.0526 | 140.2842
3 | 0.5984 | 0.00413 | -0.0528 | 144.891
4 | 0.7013 | 0.00582 | -0.0523 | 120.4983
4.5 | 0.7529 | 0.00636 | -0.0518 | 118.3805
5 | 0.8068 | 0.00675 | -0.0518 | 119.5259
5.5 | 0.8627 | 0.00727 | -0.0523 | 118.6657
6 | 0.9168 | 0.00767 | -0.0524 | 119.5306
6.5 | 0.9698 | 0.00818 | -0.0524 | 118.5575
7 | 1.0227 | 0.00865 | -0.0523 | 118.2312
7.5 | 1.0754 | 0.0091 | -0.0522 | 118.1758
8 | 1.1278 | 0.00955 | -0.0521 | 118.0942
8.5 | 1.1787 | 0.01012 | -0.0517 | 116.4723
9 | 1.2295 | 0.01065 | -0.0514 | 115.446
9.5 | 1.2792 | 0.01121 | -0.051 | 114.1124
10 | 1.3267 | 0.01195 | -0.0502 | 111.0209
10.5 | 1.3742 | 0.0126 | -0.0495 | 109.0635
11 | 1.4191 | 0.0134 | -0.0484 | 105.903
11.5 | 1.46 | 0.01445 | -0.0467 | 101.0381
12 | 1.5013 | 0.0153 | -0.0451 | 98.1242
12.5 | 1.5393 | 0.01625 | -0.0431 | 94.7262
13 | 1.5691 | 0.0173 | -0.0397 | 90.6994
13.5 | 1.5876 | 0.01852 | -0.0347 | 85.7235
14 | 1.6074 | 0.02004 | -0.0308 | 80.2096
14.5 | 1.6273 | 0.02182 | -0.0275 | 74.5784
15 | 1.6466 | 0.02385 | -0.0248 | 69.0398
15.5 | 1.6615 | 0.02643 | -0.0222 | 62.8642
16 | 1.6733 | 0.02945 | -0.0199 | 56.8183
16.5 | 1.684 | 0.03277 | -0.0182 | 51.3885
17 | 1.6898 | 0.03679 | -0.0168 | 45.931
17.5 | 1.6909 | 0.04153 | -0.0159 | 40.7151
18 | 1.6835 | 0.04765 | -0.0157 | 35.3305
18.5 | 1.6536 | 0.05725 | -0.0171 | 28.8838
19 | 1.6595 | 0.06279 | -0.0185 | 26.4294
19.5 | 1.6259 | 0.07467 | -0.0228 | 21.7745
20 | 1.5998 | 0.08652 | -0.0281 | 18.4905

## 75. Re 5M Mach 0.10 (1)
BIGFOIL.COM POLAR EXPORT
GA 37-310
GA 37-310 |  |  |  | Cl Max: | 1.197 | at alpha= | 9.5 | deg
JavaFoil+Calcfoil stall+Eppler ext transition |  |  |  | L/D Max: | 147.234 | at alpha= | 3.5 | deg
Re: | 5000000 |  |  | Cd Min: | 0.00429 | at alpha= | -0.5 | deg
Mach: | 0.1 |  |  | Cl=0 at alpha= | -2.319 | deg
|  |  |  | @ Cl=0.1, Cd= | 0.0056829
|  |  |  | @ Cl=0.4, Cd= | 0.004461
|  |  |  | @ Cl=0.6, Cd= | 0.0046524
alpha (deg) | Cl | Cd | Cm | Cl/Cd
-12 | -0.432 | 0.07565 | -0.016 | -5.713
-11.5 | -0.441 | 0.07189 | -0.016 | -6.134
-11 | -0.447 | 0.06832 | -0.016 | -6.549
-10.5 | -0.451 | 0.06378 | -0.016 | -7.076
-10 | -0.452 | 0.06031 | -0.017 | -7.493
-9.5 | -0.449 | 0.05622 | -0.017 | -7.988
-9 | -0.443 | 0.05315 | -0.018 | -8.328
-8.5 | -0.431 | 0.05064 | -0.018 | -8.506
-8 | -0.416 | 0.04736 | -0.019 | -8.786
-7.5 | -0.397 | 0.04393 | -0.021 | -9.048
-7 | -0.457 | 0.00768 | -0.039 | -59.561
-6.5 | -0.423 | 0.00744 | -0.039 | -56.876
-6 | -0.384 | 0.00716 | -0.04 | -53.613
-5.5 | -0.341 | 0.00708 | -0.041 | -48.121
-5 | -0.294 | 0.00646 | -0.041 | -45.47
-4.5 | -0.244 | 0.00623 | -0.042 | -39.103
-4 | -0.191 | 0.00619 | -0.043 | -30.816
-3.5 | -0.136 | 0.00616 | -0.043 | -22.019
-3 | -0.079 | 0.00583 | -0.044 | -13.554
-2.5 | -0.021 | 0.00572 | -0.045 | -3.708
-2 | 0.037 | 0.00575 | -0.045 | 6.5
-1.5 | 0.097 | 0.00569 | -0.046 | 16.95
-1 | 0.156 | 0.00555 | -0.047 | 28.08
-0.5 | 0.216 | 0.00429 | -0.048 | 50.261
0 | 0.277 | 0.00433 | -0.048 | 63.966
0.5 | 0.337 | 0.00439 | -0.049 | 76.788
1 | 0.397 | 0.00446 | -0.05 | 88.873
1.5 | 0.456 | 0.00448 | -0.05 | 101.851
2 | 0.516 | 0.00459 | -0.051 | 112.45
2.5 | 0.575 | 0.00461 | -0.052 | 124.741
3 | 0.634 | 0.00471 | -0.053 | 134.564
3.5 | 0.693 | 0.00471 | -0.053 | 147.234
4 | 0.751 | 0.00517 | -0.054 | 145.162
4.5 | 0.807 | 0.00676 | -0.055 | 119.37
5 | 0.862 | 0.0085 | -0.056 | 101.474
5.5 | 0.915 | 0.00845 | -0.056 | 108.283
6 | 0.966 | 0.00882 | -0.057 | 109.502
6.5 | 1.014 | 0.00924 | -0.058 | 109.772
7 | 1.059 | 0.00993 | -0.058 | 106.722
7.5 | 1.101 | 0.00999 | -0.059 | 110.243
8 | 1.138 | 0.01088 | -0.06 | 104.638
8.5 | 1.171 | 0.01102 | -0.06 | 106.277
9 | 1.188 | 0.0116 | -0.061 | 102.419
9.5 | 1.197 | 0.01221 | -0.062 | 98.004
10 | 1.197 | 0.01291 | -0.063 | 92.693
10.5 | 1.188 | 0.01366 | -0.063 | 86.971
11 | 1.17 | 0.01455 | -0.064 | 80.412
11.5 | 1.117 | 0.01714 | -0.063 | 65.157
12 | 1.067 | 0.02036 | -0.063 | 52.407
12.5 | 0.995 | 0.02877 | -0.06 | 34.595
13 | 0.85 | 0.07545 | -0.044 | 11.268
13.5 | 0.8 | 0.08757 | -0.04 | 9.135
14 | 0.757 | 0.09512 | -0.038 | 7.959
14.5 | 0.715 | 0.10078 | -0.038 | 7.096

## 76. Re 5M Mach 0.10 (2)
BIGFOIL.COM POLAR EXPORT
GA 37-310
GA 37-310 |  |  |  | Cl Max: | 1.6665 | at alpha= | 16.5 | deg
XFOIL ncrit=9 |  |  |  | L/D Max: | 145.411 | at alpha= | 3 | deg
Re: | 5000000 |  |  | Cd Min: | 0.11281 | at alpha= | 20 | deg
Mach: | 0.1 |  |  | Cl=0 at alpha= | -2.2855 | deg
|  |  |  | @ Cl=0.1, Cd= | 0.0055458
|  |  |  | @ Cl=0.4, Cd= | 0.003776
|  |  |  | @ Cl=0.6, Cd= | 0.0041307
alpha (deg) | Cl | Cd | Cm | Cl/Cd
-10.5 | -0.8735 | 0.02317 | -0.0506 | -37.6996
-10 | -0.8529 | 0.0154 | -0.0487 | -55.3831
-9.5 | -0.804 | 0.01363 | -0.0482 | -58.9875
-9 | -0.7509 | 0.01277 | -0.0479 | -58.8019
-8.5 | -0.6972 | 0.01196 | -0.0478 | -58.2943
-8 | -0.6434 | 0.0111 | -0.0476 | -57.964
-7.5 | -0.5896 | 0.0101 | -0.0474 | -58.3762
-7 | -0.5351 | 0.00926 | -0.0473 | -57.7862
-6.5 | -0.48 | 0.00854 | -0.0472 | -56.2061
-6 | -0.4241 | 0.00796 | -0.0472 | -53.2789
-5.5 | -0.3677 | 0.00754 | -0.0474 | -48.7666
-5 | -0.3107 | 0.00732 | -0.0476 | -42.4454
-4.5 | -0.2544 | 0.00672 | -0.0477 | -37.8571
-4 | -0.1971 | 0.00647 | -0.0479 | -30.4637
-3 | -0.0823 | 0.00607 | -0.0486 | -13.5585
-2.5 | -0.0248 | 0.00584 | -0.0489 | -4.2466
-2 | 0.033 | 0.00569 | -0.0492 | 5.7996
-1.5 | 0.0907 | 0.00557 | -0.0496 | 16.2837
-1 | 0.1484 | 0.00542 | -0.05 | 27.3801
-0.5 | 0.2057 | 0.00509 | -0.0504 | 40.4126
0 | 0.262 | 0.00436 | -0.051 | 60.0917
0.5 | 0.319 | 0.00405 | -0.0515 | 78.7654
1 | 0.3757 | 0.00381 | -0.0519 | 98.6089
1.5 | 0.4328 | 0.00373 | -0.0523 | 116.0322
2 | 0.4898 | 0.00373 | -0.0526 | 131.3137
2.5 | 0.5461 | 0.00388 | -0.0528 | 140.7474
3 | 0.602 | 0.00414 | -0.053 | 145.4106
3.5 | 0.6532 | 0.00516 | -0.0528 | 126.5891
4 | 0.7055 | 0.00584 | -0.0525 | 120.8048
4.5 | 0.7574 | 0.00639 | -0.052 | 118.529
5 | 0.8113 | 0.0068 | -0.0519 | 119.3088
5.5 | 0.8679 | 0.00731 | -0.0525 | 118.7278
6 | 0.9224 | 0.00771 | -0.0525 | 119.6368
6.5 | 0.9756 | 0.00824 | -0.0524 | 118.3981
7 | 1.029 | 0.00871 | -0.0523 | 118.1401
7.5 | 1.0822 | 0.00916 | -0.0521 | 118.1441
8 | 1.1349 | 0.00964 | -0.0519 | 117.7282
8.5 | 1.1859 | 0.01026 | -0.0514 | 115.5848
9 | 1.2374 | 0.01075 | -0.0511 | 115.107
9.5 | 1.287 | 0.01138 | -0.0504 | 113.0931
10 | 1.3351 | 0.01211 | -0.0495 | 110.2477
10.5 | 1.3823 | 0.01283 | -0.0486 | 107.7397
11 | 1.426 | 0.01377 | -0.0471 | 103.5585
11.5 | 1.4675 | 0.01476 | -0.0453 | 99.4241
12 | 1.5078 | 0.0157 | -0.0434 | 96.0382
12.5 | 1.5439 | 0.01674 | -0.0408 | 92.2282
13 | 1.5647 | 0.01792 | -0.0357 | 87.3158
13.5 | 1.5838 | 0.01938 | -0.0312 | 81.7234
14 | 1.6033 | 0.02116 | -0.0275 | 75.7703
14.5 | 1.6223 | 0.02323 | -0.0244 | 69.8364
15 | 1.6404 | 0.02555 | -0.0217 | 64.2035
15.5 | 1.6528 | 0.02857 | -0.0192 | 57.8509
16 | 1.6611 | 0.03215 | -0.0171 | 51.6672
16.5 | 1.6665 | 0.03624 | -0.0155 | 45.9851
17 | 1.6581 | 0.04206 | -0.0143 | 39.4223
17.5 | 1.6533 | 0.04801 | -0.0142 | 34.4366
18 | 1.623 | 0.0578 | -0.0158 | 28.0796
18.5 | 1.6148 | 0.06552 | -0.018 | 24.6459
19 | 1.5719 | 0.07943 | -0.0236 | 19.7898
19.5 | 1.5668 | 0.08814 | -0.0277 | 17.7763
20 | 1.4835 | 0.11281 | -0.0416 | 13.1504

## 77. Re 5M Mach 0.25 (1)
BIGFOIL.COM POLAR EXPORT
GA 37-310
GA 37-310 |  |  |  | Cl Max: | 1.175 | at alpha= | 9 | deg
JavaFoil+Calcfoil stall+Eppler ext transition |  |  |  | L/D Max: | 149.948 | at alpha= | 3.5 | deg
Re: | 5000000 |  |  | Cd Min: | 0.00435 | at alpha= | 0 | deg
Mach: | 0.25 |  |  | Cl=0 at alpha= | -2.3167 | deg
|  |  |  | @ Cl=0.1, Cd= | 0.0057861
|  |  |  | @ Cl=0.4, Cd= | 0.10147
|  |  |  | @ Cl=0.6, Cd= | 0.10147
alpha (deg) | Cl | Cd | Cm | Cl/Cd
-13 | -0.061 | 0.08347 | -0.017 | -0.732
-12.5 | -0.148 | 0.07951 | -0.017 | -1.864
-12 | -0.202 | 0.07539 | -0.017 | -2.674
-11.5 | -0.245 | 0.07178 | -0.017 | -3.41
-11 | -0.282 | 0.06809 | -0.017 | -4.139
-10.5 | -0.314 | 0.06328 | -0.018 | -4.961
-10 | -0.34 | 0.06044 | -0.018 | -5.625
-9.5 | -0.36 | 0.05751 | -0.018 | -6.256
-9 | -0.373 | 0.05361 | -0.018 | -6.966
-8.5 | -0.38 | 0.05136 | -0.018 | -7.394
-8 | -0.381 | 0.04729 | -0.02 | -8.051
-7.5 | -0.372 | 0.04561 | -0.019 | -8.151
-7 | -0.358 | 0.04271 | -0.02 | -8.374
-6.5 | -0.338 | 0.03969 | -0.022 | -8.515
-6 | -0.381 | 0.00736 | -0.041 | -51.735
-5.5 | -0.342 | 0.00717 | -0.042 | -47.671
-5 | -0.297 | 0.00658 | -0.042 | -45.136
-4.5 | -0.247 | 0.00658 | -0.043 | -37.624
-4 | -0.194 | 0.00619 | -0.044 | -31.441
-3.5 | -0.139 | 0.00626 | -0.045 | -22.158
-3 | -0.081 | 0.00593 | -0.045 | -13.646
-2.5 | -0.022 | 0.00582 | -0.046 | -3.739
-2 | 0.038 | 0.00585 | -0.047 | 6.561
-1.5 | 0.099 | 0.00579 | -0.047 | 17.127
-1 | 0.16 | 0.00555 | -0.048 | 28.874
-0.5 | 0.221 | 0.00436 | -0.049 | 50.741
0 | 0.285 | 0.00435 | -0.05 | 65.462
0.5 | 0.346 | 0.00442 | -0.05 | 78.344
1 | 0.408 | 0.00449 | -0.051 | 90.818
1.5 | 0.469 | 0.00452 | -0.052 | 103.833
2 | 0.531 | 0.00459 | -0.053 | 115.689
2.5 | 0.591 | 0.00474 | -0.053 | 124.759
3 | 0.652 | 0.00472 | -0.054 | 138.117
3.5 | 0.712 | 0.00475 | -0.055 | 149.948
4 | 0.771 | 0.00531 | -0.056 | 145.046
4.5 | 0.829 | 0.00695 | -0.056 | 119.227
5 | 0.884 | 0.00879 | -0.057 | 100.563
5.5 | 0.938 | 0.00875 | -0.058 | 107.153
6 | 0.988 | 0.00915 | -0.059 | 108.028
6.5 | 1.035 | 0.00989 | -0.059 | 104.721
7 | 1.078 | 0.01037 | -0.06 | 103.925
7.5 | 1.116 | 0.0105 | -0.061 | 106.232
8 | 1.148 | 0.01145 | -0.061 | 100.23
8.5 | 1.172 | 0.01165 | -0.062 | 100.566
9 | 1.175 | 0.01238 | -0.063 | 94.901
9.5 | 1.163 | 0.01308 | -0.064 | 88.911
10 | 1.137 | 0.01395 | -0.064 | 81.501
10.5 | 1.072 | 0.01628 | -0.064 | 65.828
11 | 0.994 | 0.0198 | -0.063 | 50.208
11.5 | 0.785 | 0.07273 | -0.038 | 10.797
12 | 0.716 | 0.07815 | -0.038 | 9.168
12.5 | 0.635 | 0.08754 | -0.033 | 7.259
13 | 0.554 | 0.09114 | -0.036 | 6.081
13.5 | 0.466 | 0.09529 | -0.037 | 4.888
14 | 0.37 | 0.10147 | -0.038 | 3.649

## 78. Re 5M Mach 0.25 (2)
BIGFOIL.COM POLAR EXPORT
GA 37-310
GA 37-310 |  |  |  | Cl Max: | 1.5328 | at alpha= | 14 | deg
XFOIL ncrit=9 |  |  |  | L/D Max: | 147.767 | at alpha= | 3 | deg
Re: | 5000000 |  |  | Cd Min: | 0.18739 | at alpha= | 19 | deg
Mach: | 0.25 |  |  | Cl=0 at alpha= | -2.2843 | deg
|  |  |  | @ Cl=0.1, Cd= | 0.0055997
|  |  |  | @ Cl=0.4, Cd= | 0.0038944
|  |  |  | @ Cl=0.6, Cd= | 0.0041029
alpha (deg) | Cl | Cd | Cm | Cl/Cd
-7.5 | -0.5689 | 0.02597 | -0.0541 | -21.906
-7 | -0.5485 | 0.01331 | -0.0521 | -41.2096
-6.5 | -0.4954 | 0.01084 | -0.0513 | -45.7011
-6 | -0.4395 | 0.00926 | -0.0507 | -47.4622
-5.5 | -0.3819 | 0.00824 | -0.0502 | -46.3471
-5 | -0.3229 | 0.00766 | -0.05 | -42.154
-4.5 | -0.2644 | 0.00697 | -0.0499 | -37.934
-4 | -0.2048 | 0.00663 | -0.0499 | -30.8899
-3.5 | -0.1451 | 0.00636 | -0.0501 | -22.8145
-3 | -0.0854 | 0.00614 | -0.0503 | -13.9088
-2.5 | -0.0258 | 0.00588 | -0.0505 | -4.3878
-2 | 0.034 | 0.00576 | -0.0508 | 5.9028
-1 | 0.1534 | 0.00547 | -0.0515 | 28.0439
-0.5 | 0.2128 | 0.00517 | -0.0519 | 41.1605
0 | 0.2707 | 0.00442 | -0.0525 | 61.2443
0.5 | 0.3296 | 0.00408 | -0.053 | 80.7843
1.5 | 0.4472 | 0.00377 | -0.0538 | 118.6207
2 | 0.506 | 0.00377 | -0.0542 | 134.2175
2.5 | 0.5643 | 0.00393 | -0.0544 | 143.5878
3 | 0.6221 | 0.00421 | -0.0545 | 147.7672
3.5 | 0.6745 | 0.0053 | -0.0542 | 127.2642
4 | 0.7286 | 0.00601 | -0.0538 | 121.2313
4.5 | 0.7823 | 0.00656 | -0.0532 | 119.253
5 | 0.8365 | 0.00701 | -0.0525 | 119.3295
5.5 | 0.8964 | 0.00753 | -0.0531 | 119.0438
6 | 0.9528 | 0.008 | -0.0529 | 119.1
6.5 | 1.0086 | 0.00851 | -0.0525 | 118.5194
7 | 1.0639 | 0.00906 | -0.052 | 117.4283
7.5 | 1.1195 | 0.00954 | -0.0515 | 117.348
8 | 1.1734 | 0.01018 | -0.0506 | 115.2652
8.5 | 1.2272 | 0.01079 | -0.0497 | 113.7349
9 | 1.2789 | 0.01152 | -0.0484 | 111.0156
9.5 | 1.3293 | 0.01233 | -0.0469 | 107.8102
10 | 1.3772 | 0.01325 | -0.0449 | 103.9396
10.5 | 1.4172 | 0.01468 | -0.0418 | 96.5395
11 | 1.4567 | 0.01592 | -0.0386 | 91.5013
11.5 | 1.4815 | 0.01737 | -0.033 | 85.2907
12 | 1.4993 | 0.01908 | -0.0272 | 78.5797
12.5 | 1.5174 | 0.02128 | -0.0225 | 71.3064
13 | 1.5247 | 0.02463 | -0.0178 | 61.9042
13.5 | 1.5304 | 0.02851 | -0.0141 | 53.6794
14 | 1.5328 | 0.03304 | -0.0113 | 46.3923
14.5 | 1.5261 | 0.03878 | -0.0094 | 39.3528
15 | 1.5202 | 0.04497 | -0.0086 | 33.8048
15.5 | 1.4903 | 0.05459 | -0.0099 | 27.2999
16 | 1.4578 | 0.0659 | -0.0135 | 22.1214
16.5 | 1.4291 | 0.07814 | -0.0189 | 18.289
17 | 1.3928 | 0.09323 | -0.0272 | 14.9394
17.5 | 1.349 | 0.11169 | -0.0387 | 12.0781
18 | 1.2987 | 0.13325 | -0.0523 | 9.7463
18.5 | 1.2348 | 0.15842 | -0.0683 | 7.7945
19 | 1.1628 | 0.18739 | -0.0873 | 6.2052

## 79. Re 5M Mach 0.50 (1)
BIGFOIL.COM POLAR EXPORT
GA 37-310
GA 37-310 |  |  |  | Cl Max: | 1.227 | at alpha= | 20 | deg
JavaFoil+Calcfoil stall+Eppler ext transition |  |  |  | L/D Max: | 145.928 | at alpha= | 3 | deg
Re: | 5000000 |  |  | Cd Min: | 0.00449 | at alpha= | 0 | deg
Mach: | 0.5 |  |  | Cl=0 at alpha= | -2.3209 | deg
|  |  |  | @ Cl=0.1, Cd= | 0.0059352
|  |  |  | @ Cl=0.4, Cd= | 0.0046032
|  |  |  | @ Cl=0.6, Cd= | 0.0048394
alpha (deg) | Cl | Cd | Cm | Cl/Cd
-20 | -0.944 | 0.15916 | -0.016 | -5.931
-19.5 | -0.92 | 0.16076 | -0.017 | -5.723
-19 | -0.895 | 0.14986 | -0.017 | -5.97
-18.5 | -0.869 | 0.14413 | -0.017 | -6.027
-18 | -0.842 | 0.1387 | -0.017 | -6.072
-17.5 | -0.815 | 0.13436 | -0.017 | -6.066
-17 | -0.787 | 0.13131 | -0.017 | -5.996
-16.5 | -0.761 | 0.12698 | -0.017 | -5.994
-16 | -0.735 | 0.1215 | -0.017 | -6.049
-15.5 | -0.709 | 0.11604 | -0.018 | -6.108
-15 | -0.683 | 0.11194 | -0.018 | -6.098
-14.5 | -0.656 | 0.10908 | -0.018 | -6.017
-14 | -0.63 | 0.10389 | -0.018 | -6.064
-13.5 | -0.604 | 0.10166 | -0.019 | -5.937
-13 | -0.577 | 0.09736 | -0.019 | -5.93
-12.5 | -0.549 | 0.09141 | -0.018 | -6.009
-12 | -0.524 | 0.08143 | -0.019 | -6.433
-11.5 | -0.498 | 0.07469 | -0.02 | -6.661
-11 | -0.471 | 0.06975 | -0.02 | -6.755
-10.5 | -0.445 | 0.06415 | -0.021 | -6.935
-10 | -0.418 | 0.05991 | -0.022 | -6.983
-9.5 | -0.392 | 0.05551 | -0.022 | -7.058
-9 | -0.365 | 0.05237 | -0.023 | -6.963
-8.5 | -0.336 | 0.05596 | -0.02 | -5.996
-8 | -0.309 | 0.05073 | -0.021 | -6.088
-7.5 | -0.283 | 0.04597 | -0.023 | -6.154
-7 | -0.259 | 0.03959 | -0.028 | -6.542
-6.5 | -0.23 | 0.03913 | -0.026 | -5.878
-6 | -0.202 | 0.03788 | -0.025 | -5.333
-5.5 | -0.173 | 0.03844 | -0.022 | -4.513
-5 | -0.146 | 0.0361 | -0.022 | -4.055
-4.5 | -0.186 | 0.03372 | -0.024 | -5.522
-4 | -0.163 | 0.03222 | -0.025 | -5.066
-3.5 | -0.149 | 0.00632 | -0.05 | -23.594
-3 | -0.089 | 0.00616 | -0.051 | -14.414
-2.5 | -0.024 | 0.00607 | -0.051 | -3.969
-2 | 0.043 | 0.00591 | -0.052 | 7.228
-1.5 | 0.111 | 0.00594 | -0.053 | 18.629
-1 | 0.179 | 0.00569 | -0.054 | 31.428
-0.5 | 0.248 | 0.00566 | -0.055 | 43.74
0 | 0.318 | 0.00449 | -0.056 | 70.838
0.5 | 0.387 | 0.00459 | -0.056 | 84.348
1 | 0.456 | 0.00466 | -0.057 | 97.733
1.5 | 0.524 | 0.0047 | -0.058 | 111.583
2 | 0.593 | 0.00483 | -0.059 | 122.787
2.5 | 0.66 | 0.00492 | -0.06 | 134.242
3 | 0.728 | 0.00499 | -0.06 | 145.928
3.5 | 0.794 | 0.00553 | -0.061 | 143.556
4 | 0.859 | 0.00645 | -0.062 | 133.054
4.5 | 0.92 | 0.00957 | -0.063 | 96.141
5 | 0.977 | 0.01006 | -0.064 | 97.04
5.5 | 1.026 | 0.01068 | -0.065 | 96.091
6 | 1.063 | 0.01087 | -0.065 | 97.816
6.5 | 1.08 | 0.01166 | -0.066 | 92.68
7 | 1.055 | 0.01258 | -0.067 | 83.834
7.5 | 0.783 | 0.01397 | -0.068 | 56.061
8 | 0.689 | 0.01569 | -0.067 | 43.928
8.5 | 0.721 | 0.01629 | -0.068 | 44.239
9 | 0.741 | 0.01928 | -0.067 | 38.431
9.5 | 0.775 | 0.01993 | -0.068 | 38.884
10 | 0.676 | 0.06994 | -0.034 | 9.659
10.5 | 0.704 | 0.07017 | -0.037 | 10.035
11 | 0.731 | 0.07671 | -0.036 | 9.526
11.5 | 0.757 | 0.08451 | -0.036 | 8.962
12 | 0.788 | 0.09062 | -0.041 | 8.694
12.5 | 0.817 | 0.0963 | -0.042 | 8.48
13 | 0.842 | 0.10084 | -0.042 | 8.352
13.5 | 0.87 | 0.10475 | -0.042 | 8.301
14 | 0.898 | 0.10896 | -0.044 | 8.241
14.5 | 0.928 | 0.11263 | -0.047 | 8.241
15 | 0.958 | 0.115 | -0.049 | 8.333
15.5 | 0.988 | 0.1204 | -0.05 | 8.202
16 | 1.015 | 0.12866 | -0.051 | 7.886
16.5 | 1.036 | 0.12598 | -0.049 | 8.22
17 | 1.063 | 0.13221 | -0.049 | 8.037
17.5 | 1.091 | 0.13604 | -0.05 | 8.017
18 | 1.122 | 0.13807 | -0.053 | 8.128
18.5 | 1.157 | 0.13905 | -0.057 | 8.323
19 | 1.189 | 0.14237 | -0.059 | 8.35
19.5 | 1.216 | 0.15104 | -0.059 | 8.049
20 | 1.227 | 0.15717 | -0.055 | 7.807

## 80. Re 5M Mach 0.50 (2)
BIGFOIL.COM POLAR EXPORT
GA 37-310
GA 37-310 |  |  |  | Cl Max: | 1.2584 | at alpha= | 8 | deg
XFOIL ncrit=9 |  |  |  | L/D Max: | 157.039 | at alpha= | 2.5 | deg
Re: | 5000000 |  |  | Cd Min: | 0.27563 | at alpha= | -20 | deg
Mach: | 0.5 |  |  | Cl=0 at alpha= | -2.2787 | deg
|  |  |  | @ Cl=0.1, Cd= | 0.0057604
|  |  |  | @ Cl=0.4, Cd= | 0.0041123
|  |  |  | @ Cl=0.6, Cd= | 0.0040151
alpha (deg) | Cl | Cd | Cm | Cl/Cd
-20 | -0.8142 | 0.27563 | 0.0767 | -2.954
-19.5 | -0.7911 | 0.26809 | 0.0714 | -2.9509
-19 | -0.7677 | 0.2599 | 0.0661 | -2.9538
-18.5 | -0.7442 | 0.2513 | 0.0609 | -2.9614
-18 | -0.721 | 0.24287 | 0.0557 | -2.9687
-17.5 | -0.698 | 0.23442 | 0.0505 | -2.9776
-17 | -0.6753 | 0.2258 | 0.0454 | -2.9907
-16.5 | -0.6531 | 0.21739 | 0.0404 | -3.0043
-16 | -0.6317 | 0.20919 | 0.0354 | -3.0197
-15.5 | -0.6102 | 0.20043 | 0.0305 | -3.0445
-15 | -0.5892 | 0.19139 | 0.0256 | -3.0785
-14.5 | -0.5669 | 0.18399 | 0.0211 | -3.0811
-14 | -0.5448 | 0.17587 | 0.0166 | -3.0977
-13.5 | -0.5192 | 0.16678 | 0.0101 | -3.1131
-13 | -0.5025 | 0.15922 | 0.0068 | -3.156
-12 | -0.4689 | 0.1424 | -0.0021 | -3.2928
-11.5 | -0.4528 | 0.13384 | -0.0067 | -3.3831
-11 | -0.4376 | 0.12524 | -0.0112 | -3.4941
-10.5 | -0.4227 | 0.11694 | -0.0156 | -3.6147
-9.5 | -0.3875 | 0.10258 | -0.0237 | -3.7775
-9 | -0.375 | 0.09476 | -0.028 | -3.9574
-8.5 | -0.3699 | 0.08645 | -0.0324 | -4.2788
-8 | -0.3685 | 0.07721 | -0.0375 | -4.7727
-7.5 | -0.373 | 0.06775 | -0.0429 | -5.5055
-7 | -0.3787 | 0.05938 | -0.0484 | -6.3776
-6 | -0.3851 | 0.04125 | -0.0619 | -9.3358
-5.5 | -0.3622 | 0.0334 | -0.0637 | -10.8443
-5 | -0.3281 | 0.02539 | -0.0638 | -12.9224
-4.5 | -0.2837 | 0.0176 | -0.0626 | -16.1193
-4 | -0.2333 | 0.00974 | -0.0606 | -23.9528
-3.5 | -0.1689 | 0.00743 | -0.0591 | -22.7322
-3 | -0.0999 | 0.00672 | -0.0584 | -14.8661
-2.5 | -0.0305 | 0.00626 | -0.058 | -4.8722
-2 | 0.0384 | 0.00593 | -0.0579 | 6.4755
-1.5 | 0.1074 | 0.00574 | -0.0581 | 18.7108
-1 | 0.1759 | 0.0056 | -0.0583 | 31.4107
-0.5 | 0.2441 | 0.00543 | -0.0587 | 44.954
0 | 0.3105 | 0.00469 | -0.0593 | 66.2047
0.5 | 0.3772 | 0.00418 | -0.0599 | 90.2392
1 | 0.4446 | 0.00398 | -0.0604 | 111.7085
1.5 | 0.5122 | 0.00396 | -0.0608 | 129.3434
2 | 0.5798 | 0.00397 | -0.0611 | 146.0453
2.5 | 0.647 | 0.00412 | -0.0612 | 157.0388
3 | 0.712 | 0.00463 | -0.0609 | 153.7797
3.5 | 0.7693 | 0.00599 | -0.0598 | 128.4307
4 | 0.8311 | 0.00676 | -0.0587 | 122.9438
4.5 | 0.8924 | 0.00741 | -0.0572 | 120.4318
5 | 0.9512 | 0.00796 | -0.0547 | 119.4975
5.5 | 1.0225 | 0.00858 | -0.0545 | 119.1725
6 | 1.0873 | 0.00925 | -0.0525 | 117.5459
6.5 | 1.1499 | 0.01008 | -0.0497 | 114.0774
7 | 1.2105 | 0.01102 | -0.0463 | 109.8457
7.5 | 1.255 | 0.01275 | -0.0402 | 98.4314
8 | 1.2584 | 0.01552 | -0.029 | 81.0825
8.5 | 1.2507 | 0.01993 | -0.0195 | 62.7546
9 | 1.2367 | 0.02617 | -0.0123 | 47.2564
9.5 | 1.2129 | 0.03375 | -0.0079 | 35.9378
10 | 1.1805 | 0.04278 | -0.0068 | 27.5947
10.5 | 1.1424 | 0.05356 | -0.009 | 21.3294
11 | 1.1053 | 0.06607 | -0.0147 | 16.7292
11.5 | 1.0728 | 0.08026 | -0.0234 | 13.3666
12 | 1.0448 | 0.09654 | -0.0347 | 10.8225
12.5 | 1.0236 | 0.11363 | -0.0452 | 9.0082
13 | 1.006 | 0.12947 | -0.055 | 7.7701

## 81. Re 6M Mach 0.00 (1)
BIGFOIL.COM POLAR EXPORT
GA 37-310
GA 37-310 |  |  |  | Cl Max: | 1.203 | at alpha= | 10 | deg
JavaFoil+Calcfoil stall+Eppler ext transition |  |  |  | L/D Max: | 136.682 | at alpha= | 3.5 | deg
Re: | 6000000 |  |  | Cd Min: | 0.00422 | at alpha= | -0.5 | deg
Mach: | 0 |  |  | Cl=0 at alpha= | -2.319 | deg
|  |  |  | @ Cl=0.1, Cd= | 0.0055805
|  |  |  | @ Cl=0.4, Cd= | 0.0043359
|  |  |  | @ Cl=0.6, Cd= | 0.004588
alpha (deg) | Cl | Cd | Cm | Cl/Cd
-12.5 | -0.449 | 0.07856 | -0.016 | -5.712
-12 | -0.457 | 0.07483 | -0.016 | -6.102
-11.5 | -0.462 | 0.07091 | -0.016 | -6.517
-11 | -0.466 | 0.06724 | -0.016 | -6.926
-10.5 | -0.468 | 0.0624 | -0.018 | -7.498
-10 | -0.466 | 0.05861 | -0.018 | -7.949
-9.5 | -0.461 | 0.05465 | -0.019 | -8.429
-9 | -0.452 | 0.05171 | -0.019 | -8.738
-8.5 | -0.438 | 0.049 | -0.02 | -8.948
-8 | -0.422 | 0.04582 | -0.021 | -9.206
-7.5 | -0.49 | 0.00741 | -0.038 | -66.136
-7 | -0.459 | 0.00744 | -0.038 | -61.782
-6.5 | -0.424 | 0.00723 | -0.039 | -58.676
-6 | -0.384 | 0.00703 | -0.04 | -54.66
-5.5 | -0.34 | 0.00654 | -0.04 | -52.047
-5 | -0.293 | 0.0063 | -0.041 | -46.498
-4.5 | -0.243 | 0.00603 | -0.042 | -40.237
-4 | -0.19 | 0.00603 | -0.042 | -31.485
-3.5 | -0.135 | 0.00601 | -0.043 | -22.488
-3 | -0.079 | 0.0059 | -0.044 | -13.336
-2.5 | -0.021 | 0.00573 | -0.045 | -3.684
-2 | 0.037 | 0.00565 | -0.045 | 6.59
-1.5 | 0.096 | 0.00559 | -0.046 | 17.196
-1 | 0.155 | 0.00545 | -0.047 | 28.473
-0.5 | 0.214 | 0.00422 | -0.047 | 50.792
0 | 0.276 | 0.0043 | -0.048 | 64.142
0.5 | 0.335 | 0.00431 | -0.049 | 77.703
1 | 0.395 | 0.00433 | -0.05 | 91.132
1.5 | 0.454 | 0.0044 | -0.05 | 103.205
2 | 0.514 | 0.0045 | -0.051 | 114.042
2.5 | 0.572 | 0.00455 | -0.052 | 125.83
3 | 0.631 | 0.00463 | -0.052 | 136.427
3.5 | 0.689 | 0.00504 | -0.053 | 136.682
4 | 0.747 | 0.00608 | -0.054 | 122.871
4.5 | 0.803 | 0.00674 | -0.055 | 119.226
5 | 0.858 | 0.00828 | -0.055 | 103.586
5.5 | 0.911 | 0.00823 | -0.056 | 110.66
6 | 0.962 | 0.00851 | -0.057 | 113.065
6.5 | 1.01 | 0.00887 | -0.057 | 113.935
7 | 1.056 | 0.00956 | -0.058 | 110.426
7.5 | 1.098 | 0.01014 | -0.059 | 108.256
8 | 1.136 | 0.0106 | -0.06 | 107.202
8.5 | 1.169 | 0.01058 | -0.06 | 110.562
9 | 1.189 | 0.01111 | -0.061 | 107.011
9.5 | 1.2 | 0.01169 | -0.062 | 102.683
10 | 1.203 | 0.01231 | -0.062 | 97.696
10.5 | 1.198 | 0.013 | -0.063 | 92.171
11 | 1.185 | 0.01375 | -0.064 | 86.177
11.5 | 1.165 | 0.01475 | -0.064 | 78.937
12 | 1.104 | 0.018 | -0.063 | 61.351
12.5 | 1.057 | 0.0212 | -0.063 | 49.838
13 | 1.008 | 0.02498 | -0.062 | 40.341
13.5 | 0.906 | 0.04804 | -0.056 | 18.868
14 | 0.805 | 0.08753 | -0.042 | 9.202
14.5 | 0.766 | 0.09488 | -0.041 | 8.07
15 | 0.723 | 0.10596 | -0.038 | 6.819

## 82. Re 6M Mach 0.00 (2)
BIGFOIL.COM POLAR EXPORT
GA 37-310
GA 37-310 |  |  |  | Cl Max: | 1.7035 | at alpha= | 18.5 | deg
XFOIL ncrit=9 |  |  |  | L/D Max: | 139.666 | at alpha= | 2.5 | deg
Re: | 6000000 |  |  | Cd Min: | 0.08043 | at alpha= | 20 | deg
Mach: | 0 |  |  | Cl=0 at alpha= | -2.2845 | deg
|  |  |  | @ Cl=0.1, Cd= | 0.005361
|  |  |  | @ Cl=0.4, Cd= | 0.0037725
|  |  |  | @ Cl=0.6, Cd= | 0.0044652
alpha (deg) | Cl | Cd | Cm | Cl/Cd
-16.5 | -1.2472 | 0.04148 | -0.0602 | -30.0675
-16 | -1.3017 | 0.03254 | -0.0615 | -40.0031
-15.5 | -1.3077 | 0.02981 | -0.0565 | -43.8678
-15 | -1.2917 | 0.02678 | -0.0541 | -48.2338
-14.5 | -1.2617 | 0.02455 | -0.0525 | -51.3931
-14 | -1.2259 | 0.0226 | -0.0513 | -54.2434
-13 | -1.1373 | 0.02053 | -0.0498 | -55.397
-12.5 | -1.0933 | 0.01932 | -0.0489 | -56.589
-12 | -1.0445 | 0.01865 | -0.0485 | -56.0054
-11.5 | -0.994 | 0.01814 | -0.0482 | -54.796
-11 | -0.942 | 0.01783 | -0.0481 | -52.8323
-10.5 | -0.8929 | 0.01675 | -0.0477 | -53.3075
-10 | -0.8527 | 0.01327 | -0.0468 | -64.2577
-9.5 | -0.8033 | 0.01172 | -0.0464 | -68.541
-9 | -0.751 | 0.01075 | -0.0462 | -69.8605
-8.5 | -0.6975 | 0.01001 | -0.0461 | -69.6803
-8 | -0.6433 | 0.00939 | -0.0461 | -68.5091
-7.5 | -0.5889 | 0.00876 | -0.0462 | -67.226
-7 | -0.5338 | 0.00822 | -0.0462 | -64.9392
-6.5 | -0.4783 | 0.00774 | -0.0463 | -61.7959
-6 | -0.4225 | 0.00735 | -0.0465 | -57.483
-5.5 | -0.3662 | 0.00706 | -0.0467 | -51.8697
-5 | -0.3094 | 0.00688 | -0.047 | -44.9709
-4.5 | -0.2531 | 0.00644 | -0.0472 | -39.3012
-4 | -0.1963 | 0.0062 | -0.0475 | -31.6613
-3.5 | -0.1392 | 0.00599 | -0.0479 | -23.2387
-3 | -0.082 | 0.00584 | -0.0482 | -14.0411
-2.5 | -0.0247 | 0.00563 | -0.0486 | -4.3872
-2 | 0.0326 | 0.00552 | -0.0489 | 5.9058
-1.5 | 0.0901 | 0.00538 | -0.0493 | 16.7472
-1 | 0.1475 | 0.00527 | -0.0497 | 27.9886
-0.5 | 0.2047 | 0.00501 | -0.0502 | 40.8583
0 | 0.261 | 0.0044 | -0.0507 | 59.3182
0.5 | 0.3174 | 0.00401 | -0.0512 | 79.1521
1 | 0.374 | 0.0038 | -0.0517 | 98.4211
1.5 | 0.4307 | 0.00374 | -0.0521 | 115.1604
2 | 0.4874 | 0.00373 | -0.0524 | 130.6702
2.5 | 0.5433 | 0.00389 | -0.0527 | 139.6658
3 | 0.5973 | 0.00442 | -0.0528 | 135.1357
3.5 | 0.6493 | 0.00529 | -0.0527 | 122.741
4 | 0.7027 | 0.00584 | -0.0527 | 120.3253
4.5 | 0.7558 | 0.0063 | -0.0525 | 119.9683
5 | 0.8078 | 0.00667 | -0.052 | 121.1094
5.5 | 0.864 | 0.00707 | -0.0525 | 122.2065
6 | 0.9183 | 0.00744 | -0.0527 | 123.4274
6.5 | 0.9716 | 0.00792 | -0.0526 | 122.6768
7 | 1.0247 | 0.00838 | -0.0526 | 122.2792
7.5 | 1.0781 | 0.00877 | -0.0526 | 122.9304
8 | 1.1304 | 0.00923 | -0.0525 | 122.4702
8.5 | 1.1817 | 0.00978 | -0.0522 | 120.8282
9 | 1.2332 | 0.01023 | -0.052 | 120.5474
9.5 | 1.2829 | 0.01083 | -0.0515 | 118.458
10 | 1.3316 | 0.01146 | -0.0509 | 116.1955
10.5 | 1.3792 | 0.01213 | -0.0502 | 113.7016
11 | 1.4238 | 0.013 | -0.049 | 109.5231
11.5 | 1.4683 | 0.01377 | -0.0479 | 106.6304
12 | 1.511 | 0.01457 | -0.0465 | 103.7062
12.5 | 1.5507 | 0.01547 | -0.0447 | 100.2392
13 | 1.5857 | 0.01651 | -0.0423 | 96.0448
13.5 | 1.6073 | 0.01759 | -0.0374 | 91.3758
14 | 1.6254 | 0.01897 | -0.0328 | 85.6827
14.5 | 1.6455 | 0.02058 | -0.0293 | 79.9563
15 | 1.6633 | 0.02258 | -0.0261 | 73.6625
15.5 | 1.6786 | 0.025 | -0.0233 | 67.144
16 | 1.6905 | 0.02791 | -0.0207 | 60.5697
16.5 | 1.699 | 0.03132 | -0.0186 | 54.2465
17 | 1.6966 | 0.03603 | -0.0167 | 47.0885
17.5 | 1.6963 | 0.04087 | -0.0157 | 41.5048
18 | 1.7002 | 0.04561 | -0.0155 | 37.2769
18.5 | 1.7035 | 0.05075 | -0.0158 | 33.5665
19 | 1.6835 | 0.05937 | -0.0175 | 28.3561
19.5 | 1.6924 | 0.06453 | -0.019 | 26.2266
20 | 1.635 | 0.08043 | -0.0251 | 20.3282

## 83. Re 6M Mach 0.10 (1)
BIGFOIL.COM POLAR EXPORT
GA 37-310
GA 37-310 |  |  |  | Cl Max: | 1.197 | at alpha= | 9.5 | deg
JavaFoil+Calcfoil stall+Eppler ext transition |  |  |  | L/D Max: | 138.348 | at alpha= | 3 | deg
Re: | 6000000 |  |  | Cd Min: | 0.00424 | at alpha= | 0 | deg
Mach: | 0.1 |  |  | Cl=0 at alpha= | -2.319 | deg
|  |  |  | @ Cl=0.1, Cd= | 0.0055529
|  |  |  | @ Cl=0.4, Cd= | 0.004371
|  |  |  | @ Cl=0.6, Cd= | 0.0045224
alpha (deg) | Cl | Cd | Cm | Cl/Cd
-12.5 | -0.422 | 0.07863 | -0.016 | -5.365
-12 | -0.433 | 0.07498 | -0.016 | -5.769
-11.5 | -0.441 | 0.07105 | -0.016 | -6.212
-11 | -0.448 | 0.06727 | -0.016 | -6.654
-10.5 | -0.452 | 0.06281 | -0.017 | -7.201
-10 | -0.453 | 0.05857 | -0.018 | -7.736
-9.5 | -0.45 | 0.05542 | -0.019 | -8.126
-9 | -0.444 | 0.052 | -0.019 | -8.535
-8.5 | -0.432 | 0.04924 | -0.02 | -8.781
-8 | -0.417 | 0.0461 | -0.02 | -9.055
-7.5 | -0.487 | 0.00741 | -0.038 | -65.698
-7 | -0.458 | 0.00746 | -0.039 | -61.356
-6.5 | -0.423 | 0.00729 | -0.039 | -58.033
-6 | -0.384 | 0.00698 | -0.04 | -55.006
-5.5 | -0.341 | 0.0069 | -0.041 | -49.409
-5 | -0.294 | 0.00631 | -0.041 | -46.564
-4.5 | -0.244 | 0.00603 | -0.042 | -40.404
-4 | -0.191 | 0.00602 | -0.043 | -31.682
-3.5 | -0.136 | 0.00599 | -0.043 | -22.645
-3 | -0.079 | 0.00568 | -0.044 | -13.912
-2.5 | -0.021 | 0.0058 | -0.045 | -3.656
-2 | 0.037 | 0.00563 | -0.045 | 6.646
-1.5 | 0.097 | 0.00556 | -0.046 | 17.342
-1 | 0.156 | 0.00542 | -0.047 | 28.749
-0.5 | 0.216 | 0.00426 | -0.048 | 50.591
0 | 0.277 | 0.00424 | -0.048 | 65.319
0.5 | 0.337 | 0.00426 | -0.049 | 78.988
1 | 0.397 | 0.00437 | -0.05 | 90.809
1.5 | 0.456 | 0.00439 | -0.05 | 103.92
2 | 0.516 | 0.0045 | -0.051 | 114.69
2.5 | 0.575 | 0.00448 | -0.052 | 128.257
3 | 0.634 | 0.00458 | -0.053 | 138.348
3.5 | 0.693 | 0.00505 | -0.053 | 137.165
4 | 0.751 | 0.00615 | -0.054 | 122.027
4.5 | 0.807 | 0.00683 | -0.055 | 118.204
5 | 0.862 | 0.00831 | -0.056 | 103.77
5.5 | 0.915 | 0.00824 | -0.056 | 111.11
6 | 0.966 | 0.00859 | -0.057 | 112.538
6.5 | 1.014 | 0.00888 | -0.058 | 114.255
7 | 1.059 | 0.00965 | -0.058 | 109.788
7.5 | 1.101 | 0.00982 | -0.059 | 112.136
8 | 1.138 | 0.01069 | -0.06 | 106.526
8.5 | 1.171 | 0.01065 | -0.06 | 109.871
9 | 1.188 | 0.0112 | -0.061 | 106.084
9.5 | 1.197 | 0.0118 | -0.062 | 101.411
10 | 1.197 | 0.01249 | -0.063 | 95.824
10.5 | 1.188 | 0.01321 | -0.063 | 89.9
11 | 1.17 | 0.01407 | -0.064 | 83.138
11.5 | 1.121 | 0.01636 | -0.063 | 68.532
12 | 1.073 | 0.01902 | -0.063 | 56.425
12.5 | 1.015 | 0.02364 | -0.062 | 42.937
13 | 0.941 | 0.03431 | -0.06 | 27.412
13.5 | 0.806 | 0.08303 | -0.043 | 9.706
14 | 0.76 | 0.09179 | -0.04 | 8.282
14.5 | 0.718 | 0.09752 | -0.04 | 7.364

## 84. Re 6M Mach 0.10 (2)
BIGFOIL.COM POLAR EXPORT
GA 37-310
GA 37-310 |  |  |  | Cl Max: | 1.6814 | at alpha= | 17 | deg
XFOIL ncrit=9 |  |  |  | L/D Max: | 140.128 | at alpha= | 2.5 | deg
Re: | 6000000 |  |  | Cd Min: | 0.09414 | at alpha= | 20 | deg
Mach: | 0.1 |  |  | Cl=0 at alpha= | -2.2842 | deg
|  |  |  | @ Cl=0.1, Cd= | 0.0053637
|  |  |  | @ Cl=0.4, Cd= | 0.003775
|  |  |  | @ Cl=0.6, Cd= | 0.0044311
alpha (deg) | Cl | Cd | Cm | Cl/Cd
-13 | -1.1184 | 0.0257 | -0.0538 | -43.5175
-12.5 | -1.0885 | 0.02255 | -0.052 | -48.2705
-12 | -1.0445 | 0.02106 | -0.0511 | -49.5964
-11.5 | -0.9963 | 0.02007 | -0.0504 | -49.6413
-11 | -0.9448 | 0.01952 | -0.05 | -48.4016
-10.5 | -0.8976 | 0.01794 | -0.0494 | -50.0334
-10 | -0.8457 | 0.01721 | -0.0491 | -49.14
-9.5 | -0.8076 | 0.01279 | -0.0479 | -63.1431
-9 | -0.7564 | 0.01136 | -0.0474 | -66.5845
-8.5 | -0.7027 | 0.01048 | -0.0472 | -67.0515
-8 | -0.648 | 0.00977 | -0.0471 | -66.3255
-7.5 | -0.5932 | 0.00905 | -0.047 | -65.547
-7 | -0.5378 | 0.00844 | -0.0469 | -63.7204
-6.5 | -0.4819 | 0.00789 | -0.047 | -61.0773
-6 | -0.4256 | 0.00744 | -0.0471 | -57.2043
-5.5 | -0.3689 | 0.00711 | -0.0472 | -51.8847
-5 | -0.3117 | 0.0069 | -0.0475 | -45.1739
-4.5 | -0.2549 | 0.00647 | -0.0476 | -39.3972
-4 | -0.1977 | 0.00622 | -0.0479 | -31.7846
-3.5 | -0.1401 | 0.006 | -0.0482 | -23.35
-3 | -0.0826 | 0.00584 | -0.0485 | -14.1438
-2.5 | -0.0249 | 0.00564 | -0.0489 | -4.4149
-2 | 0.0328 | 0.00553 | -0.0492 | 5.9313
-1.5 | 0.0906 | 0.00538 | -0.0496 | 16.8401
-1 | 0.1484 | 0.00528 | -0.05 | 28.1061
-0.5 | 0.206 | 0.00503 | -0.0504 | 40.9543
0.5 | 0.3193 | 0.00401 | -0.0515 | 79.6259
1 | 0.3762 | 0.0038 | -0.052 | 99
1.5 | 0.4333 | 0.00374 | -0.0524 | 115.8556
2 | 0.4903 | 0.00374 | -0.0527 | 131.0963
2.5 | 0.5465 | 0.0039 | -0.053 | 140.1282
3 | 0.6009 | 0.00444 | -0.0531 | 135.3378
3.5 | 0.6531 | 0.00532 | -0.053 | 122.7632
4 | 0.7069 | 0.00586 | -0.0529 | 120.6314
4.5 | 0.7603 | 0.00633 | -0.0527 | 120.1106
5 | 0.8126 | 0.00672 | -0.0522 | 120.9226
5.5 | 0.8691 | 0.00711 | -0.0527 | 122.2363
6 | 0.9238 | 0.00749 | -0.0527 | 123.3378
6.5 | 0.9776 | 0.00797 | -0.0527 | 122.66
7 | 1.0311 | 0.00844 | -0.0526 | 122.1682
7.5 | 1.0849 | 0.00883 | -0.0525 | 122.8652
8 | 1.1376 | 0.00932 | -0.0523 | 122.0601
8.5 | 1.1894 | 0.00986 | -0.0519 | 120.6288
9 | 1.2412 | 0.01034 | -0.0516 | 120.0387
9.5 | 1.2907 | 0.01101 | -0.051 | 117.2298
10 | 1.3402 | 0.01162 | -0.0503 | 115.3356
10.5 | 1.3874 | 0.01237 | -0.0493 | 112.1584
11 | 1.4321 | 0.01327 | -0.048 | 107.9201
11.5 | 1.4766 | 0.01406 | -0.0466 | 105.0213
12 | 1.5184 | 0.01494 | -0.0449 | 101.6332
12.5 | 1.5567 | 0.01592 | -0.0426 | 97.7827
13 | 1.5856 | 0.01705 | -0.0389 | 92.9971
13.5 | 1.6032 | 0.01832 | -0.0335 | 87.5109
14 | 1.6218 | 0.01996 | -0.0293 | 81.2525
14.5 | 1.6413 | 0.02184 | -0.0259 | 75.1511
15 | 1.6565 | 0.02426 | -0.0227 | 68.2811
15.5 | 1.6698 | 0.02708 | -0.02 | 61.6617
16 | 1.6772 | 0.03063 | -0.0176 | 54.7568
16.5 | 1.672 | 0.03563 | -0.0154 | 46.9267
17 | 1.6814 | 0.03954 | -0.0144 | 42.524
17.5 | 1.6753 | 0.04537 | -0.0139 | 36.9253
18 | 1.6797 | 0.0505 | -0.0142 | 33.2614
18.5 | 1.6776 | 0.05683 | -0.0153 | 29.5196
19 | 1.6492 | 0.06732 | -0.0183 | 24.4979
19.5 | 1.6501 | 0.07427 | -0.0209 | 22.2176
20 | 1.5783 | 0.09414 | -0.0305 | 16.7655

## 85. Re 6M Mach 0.25 (1)
BIGFOIL.COM POLAR EXPORT
GA 37-310
GA 37-310 |  |  |  | Cl Max: | 1.175 | at alpha= | 9 | deg
JavaFoil+Calcfoil stall+Eppler ext transition |  |  |  | L/D Max: | 141.079 | at alpha= | 3 | deg
Re: | 6000000 |  |  | Cd Min: | 0.00425 | at alpha= | 0 | deg
Mach: | 0.25 |  |  | Cl=0 at alpha= | -2.3167 | deg
|  |  |  | @ Cl=0.1, Cd= | 0.0056559
|  |  |  | @ Cl=0.4, Cd= | 0.09915
|  |  |  | @ Cl=0.6, Cd= | 0.09915
alpha (deg) | Cl | Cd | Cm | Cl/Cd
-11.5 | -0.245 | 0.07059 | -0.018 | -3.471
-11 | -0.282 | 0.06699 | -0.018 | -4.211
-10.5 | -0.314 | 0.06265 | -0.019 | -5.018
-10 | -0.341 | 0.05895 | -0.019 | -5.777
-9.5 | -0.361 | 0.05607 | -0.019 | -6.43
-9 | -0.374 | 0.0529 | -0.019 | -7.078
-8.5 | -0.381 | 0.0506 | -0.019 | -7.521
-8 | -0.382 | 0.04629 | -0.021 | -8.245
-7.5 | -0.373 | 0.04464 | -0.02 | -8.357
-7 | -0.358 | 0.04289 | -0.02 | -8.341
-6.5 | -0.414 | 0.00734 | -0.04 | -56.427
-6 | -0.381 | 0.00719 | -0.041 | -52.96
-5.5 | -0.342 | 0.00695 | -0.042 | -49.128
-5 | -0.297 | 0.00636 | -0.042 | -46.646
-4.5 | -0.247 | 0.00636 | -0.043 | -38.92
-4 | -0.194 | 0.00602 | -0.044 | -32.308
-3.5 | -0.139 | 0.00606 | -0.045 | -22.899
-3 | -0.081 | 0.00575 | -0.045 | -14.075
-2.5 | -0.022 | 0.00571 | -0.046 | -3.815
-2 | 0.038 | 0.00573 | -0.047 | 6.704
-1.5 | 0.099 | 0.00566 | -0.047 | 17.522
-1 | 0.16 | 0.00541 | -0.048 | 29.582
-0.5 | 0.221 | 0.00428 | -0.049 | 51.8
0 | 0.285 | 0.00425 | -0.05 | 66.926
0.5 | 0.346 | 0.00433 | -0.05 | 79.944
1 | 0.408 | 0.00439 | -0.051 | 92.865
1.5 | 0.469 | 0.00446 | -0.052 | 105.121
2 | 0.531 | 0.00448 | -0.053 | 118.373
2.5 | 0.591 | 0.00459 | -0.053 | 128.629
3 | 0.652 | 0.00462 | -0.054 | 141.079
3.5 | 0.712 | 0.00517 | -0.055 | 137.775
4 | 0.771 | 0.00633 | -0.056 | 121.842
4.5 | 0.829 | 0.0073 | -0.056 | 113.475
5 | 0.884 | 0.0086 | -0.057 | 102.853
5.5 | 0.938 | 0.00853 | -0.058 | 109.954
6 | 0.988 | 0.0089 | -0.059 | 111.059
6.5 | 1.035 | 0.00961 | -0.059 | 107.726
7 | 1.078 | 0.01008 | -0.06 | 106.951
7.5 | 1.116 | 0.01028 | -0.061 | 108.511
8 | 1.148 | 0.01132 | -0.062 | 101.433
8.5 | 1.172 | 0.01127 | -0.062 | 104.002
9 | 1.175 | 0.01196 | -0.063 | 98.21
9.5 | 1.163 | 0.01266 | -0.064 | 91.858
10 | 1.137 | 0.01354 | -0.064 | 83.971
10.5 | 1.095 | 0.01455 | -0.065 | 75.246
11 | 1.003 | 0.01826 | -0.063 | 54.914
11.5 | 0.793 | 0.0681 | -0.042 | 11.64
12 | 0.72 | 0.07495 | -0.04 | 9.61
12.5 | 0.637 | 0.08559 | -0.035 | 7.444
13 | 0.555 | 0.08927 | -0.037 | 6.219
13.5 | 0.466 | 0.0941 | -0.038 | 4.955
14 | 0.371 | 0.09915 | -0.038 | 3.738

## 86. Re 6M Mach 0.25 (2)
BIGFOIL.COM POLAR EXPORT
GA 37-310
GA 37-310 |  |  |  | Cl Max: | 1.5677 | at alpha= | 14 | deg
XFOIL ncrit=9 |  |  |  | L/D Max: | 143.35 | at alpha= | 2.5 | deg
Re: | 6000000 |  |  | Cd Min: | 0.25063 | at alpha= | -20 | deg
Mach: | 0.25 |  |  | Cl=0 at alpha= | -2.283 | deg
|  |  |  | @ Cl=0.1, Cd= | 0.0053972
|  |  |  | @ Cl=0.4, Cd= | 0.0038266
|  |  |  | @ Cl=0.6, Cd= | 0.0044218
alpha (deg) | Cl | Cd | Cm | Cl/Cd
-20 | -0.7432 | 0.25063 | 0.0622 | -2.9653
-19.5 | -0.7244 | 0.24431 | 0.0576 | -2.9651
-19 | -0.7055 | 0.23783 | 0.0532 | -2.9664
-18.5 | -0.6867 | 0.23113 | 0.0488 | -2.9711
-18 | -0.668 | 0.22433 | 0.0444 | -2.9778
-17.5 | -0.6494 | 0.21724 | 0.0401 | -2.9893
-17 | -0.6306 | 0.20957 | 0.0359 | -3.009
-16.5 | -0.6177 | 0.19943 | 0.0312 | -3.0973
-16 | -0.5993 | 0.19264 | 0.0271 | -3.111
-15.5 | -0.5822 | 0.18525 | 0.023 | -3.1428
-15 | -0.5677 | 0.17628 | 0.0187 | -3.2204
-14.5 | -0.5507 | 0.16958 | 0.0149 | -3.2474
-14 | -0.5347 | 0.16258 | 0.0111 | -3.2888
-13.5 | -0.5208 | 0.15498 | 0.0074 | -3.3604
-13 | -0.5114 | 0.14581 | 0.0035 | -3.5073
-12.5 | -0.49 | 0.13568 | -0.0046 | -3.6114
-12 | -0.4793 | 0.12839 | -0.0078 | -3.7332
-11.5 | -0.4666 | 0.1212 | -0.0115 | -3.8498
-11 | -0.4595 | 0.11233 | -0.0158 | -4.0906
-10.5 | -0.4505 | 0.10433 | -0.0197 | -4.318
-10 | -0.4507 | 0.0947 | -0.0245 | -4.7592
-9.5 | -0.4468 | 0.08669 | -0.0287 | -5.154
-9 | -0.4662 | 0.07464 | -0.0353 | -6.246
-8.5 | -0.5122 | 0.06149 | -0.0456 | -8.3298
-8 | -0.6623 | 0.01547 | -0.0533 | -42.8119
-7.5 | -0.6114 | 0.01263 | -0.0523 | -48.4086
-7 | -0.5561 | 0.01091 | -0.0515 | -50.9716
-6.5 | -0.4998 | 0.00947 | -0.0509 | -52.7772
-6 | -0.4423 | 0.00837 | -0.0504 | -52.8435
-5.5 | -0.3837 | 0.00761 | -0.05 | -50.4205
-5 | -0.3243 | 0.00716 | -0.0499 | -45.2933
-4.5 | -0.2646 | 0.00686 | -0.0499 | -38.5714
-4 | -0.2053 | 0.00635 | -0.0499 | -32.3307
-3.5 | -0.1456 | 0.0061 | -0.05 | -23.8689
-3 | -0.0857 | 0.00589 | -0.0502 | -14.5501
-2.5 | -0.026 | 0.0057 | -0.0505 | -4.5614
-2 | 0.0339 | 0.00555 | -0.0508 | 6.1081
-1.5 | 0.0936 | 0.00541 | -0.0511 | 17.3013
-1 | 0.1534 | 0.00529 | -0.0515 | 28.9981
-0.5 | 0.2129 | 0.00509 | -0.052 | 41.8271
0 | 0.2714 | 0.00445 | -0.0525 | 60.9888
0.5 | 0.3299 | 0.00402 | -0.0531 | 82.0647
1 | 0.3887 | 0.00384 | -0.0535 | 101.224
1.5 | 0.4477 | 0.00377 | -0.0539 | 118.7533
2 | 0.5067 | 0.00377 | -0.0543 | 134.4032
2.5 | 0.5648 | 0.00394 | -0.0545 | 143.3503
3.5 | 0.6744 | 0.00544 | -0.0543 | 123.9706
4 | 0.7299 | 0.00602 | -0.0541 | 121.2458
4.5 | 0.7854 | 0.00648 | -0.0538 | 121.2037
5.5 | 0.8981 | 0.0073 | -0.0534 | 123.0274
6 | 0.9547 | 0.00774 | -0.0532 | 123.3463
6.5 | 1.0107 | 0.00825 | -0.0528 | 122.5091
7 | 1.0668 | 0.00872 | -0.0524 | 122.3394
7.5 | 1.1226 | 0.00921 | -0.0519 | 121.8893
8 | 1.1769 | 0.00983 | -0.0511 | 119.7253
8.5 | 1.2315 | 0.01036 | -0.0503 | 118.8707
9 | 1.2837 | 0.0111 | -0.0491 | 115.6486
9.5 | 1.3352 | 0.01183 | -0.0477 | 112.8656
10 | 1.3832 | 0.0128 | -0.0457 | 108.0625
10.5 | 1.4282 | 0.01389 | -0.0432 | 102.8222
11 | 1.4703 | 0.01504 | -0.0403 | 97.7593
11.5 | 1.505 | 0.01641 | -0.0364 | 91.7124
12 | 1.5231 | 0.01785 | -0.0299 | 85.3277
12.5 | 1.5418 | 0.01973 | -0.0246 | 78.145
13 | 1.5527 | 0.02258 | -0.0197 | 68.7644
13.5 | 1.5632 | 0.02586 | -0.0157 | 60.4486
14 | 1.5677 | 0.02995 | -0.0123 | 52.3439
14.5 | 1.5671 | 0.03486 | -0.0097 | 44.9541
15 | 1.5334 | 0.0435 | -0.0083 | 35.2506
15.5 | 1.5286 | 0.05 | -0.0084 | 30.572
16 | 1.4949 | 0.0608 | -0.0111 | 24.5872
16.5 | 1.4454 | 0.07549 | -0.0173 | 19.1469
17 | 1.3899 | 0.09362 | -0.0275 | 14.8462
17.5 | 1.3647 | 0.10835 | -0.0364 | 12.5953
18 | 1.3212 | 0.12818 | -0.049 | 10.3074
18.5 | 1.2763 | 0.14884 | -0.0619 | 8.575
19 | 1.2281 | 0.17047 | -0.0759 | 7.2042

## 87. Re 6M Mach 0.50 (1)
BIGFOIL.COM POLAR EXPORT
GA 37-310
GA 37-310 |  |  |  | Cl Max: | 1.227 | at alpha= | 20 | deg
JavaFoil+Calcfoil stall+Eppler ext transition |  |  |  | L/D Max: | 146.888 | at alpha= | 3 | deg
Re: | 6000000 |  |  | Cd Min: | 0.00439 | at alpha= | 0 | deg
Mach: | 0.5 |  |  | Cl=0 at alpha= | -2.3209 | deg
|  |  |  | @ Cl=0.1, Cd= | 0.0058275
|  |  |  | @ Cl=0.4, Cd= | 0.0044875
|  |  |  | @ Cl=0.6, Cd= | 0.0046999
alpha (deg) | Cl | Cd | Cm | Cl/Cd
-20 | -0.944 | 0.15756 | -0.016 | -5.994
-19.5 | -0.92 | 0.15869 | -0.017 | -5.798
-19 | -0.895 | 0.14867 | -0.017 | -6.02
-18.5 | -0.869 | 0.14399 | -0.017 | -6.036
-18 | -0.843 | 0.13678 | -0.017 | -6.162
-17.5 | -0.816 | 0.13176 | -0.017 | -6.192
-17 | -0.788 | 0.1281 | -0.017 | -6.155
-16.5 | -0.761 | 0.1232 | -0.017 | -6.18
-16 | -0.735 | 0.12001 | -0.017 | -6.126
-15.5 | -0.709 | 0.11459 | -0.018 | -6.187
-15 | -0.683 | 0.11061 | -0.018 | -6.173
-14.5 | -0.656 | 0.1075 | -0.018 | -6.107
-14 | -0.63 | 0.10223 | -0.018 | -6.164
-13.5 | -0.604 | 0.09989 | -0.019 | -6.044
-13 | -0.577 | 0.0946 | -0.019 | -6.105
-12.5 | -0.55 | 0.0897 | -0.019 | -6.13
-12 | -0.524 | 0.08035 | -0.02 | -6.525
-11.5 | -0.498 | 0.07387 | -0.02 | -6.743
-11 | -0.472 | 0.06848 | -0.021 | -6.888
-10.5 | -0.445 | 0.06327 | -0.022 | -7.038
-10 | -0.419 | 0.05871 | -0.022 | -7.132
-9.5 | -0.394 | 0.05378 | -0.024 | -7.32
-9 | -0.369 | 0.04858 | -0.026 | -7.594
-8.5 | -0.336 | 0.05552 | -0.02 | -6.045
-8 | -0.309 | 0.05018 | -0.021 | -6.156
-7.5 | -0.283 | 0.045 | -0.024 | -6.297
-7 | -0.314 | 0.00802 | -0.044 | -39.117
-6.5 | -0.28 | 0.00779 | -0.045 | -35.976
-6 | -0.247 | 0.00773 | -0.046 | -31.957
-5.5 | -0.174 | 0.03803 | -0.022 | -4.563
-5 | -0.146 | 0.03589 | -0.023 | -4.08
-4.5 | -0.229 | 0.00692 | -0.048 | -33.102
-4 | -0.201 | 0.00643 | -0.049 | -31.23
-3.5 | -0.149 | 0.00617 | -0.05 | -24.184
-3 | -0.089 | 0.00602 | -0.051 | -14.753
-2.5 | -0.024 | 0.00595 | -0.051 | -4.053
-2 | 0.043 | 0.00597 | -0.052 | 7.157
-1.5 | 0.111 | 0.0058 | -0.053 | 19.072
-1 | 0.179 | 0.00556 | -0.054 | 32.197
-0.5 | 0.248 | 0.00549 | -0.055 | 45.078
0 | 0.318 | 0.00439 | -0.056 | 72.459
0.5 | 0.387 | 0.00448 | -0.056 | 86.351
1 | 0.456 | 0.00452 | -0.057 | 100.92
1.5 | 0.524 | 0.0046 | -0.058 | 114.056
2 | 0.593 | 0.00468 | -0.059 | 126.727
2.5 | 0.66 | 0.00487 | -0.06 | 135.48
3 | 0.728 | 0.00495 | -0.06 | 146.888
3.5 | 0.794 | 0.00576 | -0.061 | 137.841
4 | 0.859 | 0.00739 | -0.062 | 116.151
4.5 | 0.92 | 0.00935 | -0.063 | 98.36
5 | 0.977 | 0.00982 | -0.064 | 99.499
5.5 | 1.026 | 0.01038 | -0.065 | 98.802
6 | 1.063 | 0.01055 | -0.065 | 100.759
6.5 | 1.08 | 0.01131 | -0.066 | 95.509
7 | 1.055 | 0.01221 | -0.067 | 86.406
7.5 | 0.783 | 0.01367 | -0.068 | 57.27
8 | 0.704 | 0.01498 | -0.069 | 46.981
8.5 | 0.723 | 0.01565 | -0.068 | 46.163
9 | 0.746 | 0.01817 | -0.068 | 41.052
9.5 | 0.777 | 0.0192 | -0.068 | 40.464
10 | 0.678 | 0.0678 | -0.038 | 10.001
10.5 | 0.707 | 0.06802 | -0.04 | 10.397
11 | 0.733 | 0.07462 | -0.039 | 9.826
11.5 | 0.759 | 0.08281 | -0.039 | 9.17
12 | 0.789 | 0.08856 | -0.041 | 8.905
12.5 | 0.818 | 0.09466 | -0.043 | 8.64
13 | 0.842 | 0.09716 | -0.042 | 8.669
13.5 | 0.87 | 0.10208 | -0.043 | 8.52
14 | 0.899 | 0.106 | -0.045 | 8.485
14.5 | 0.929 | 0.10979 | -0.047 | 8.462
15 | 0.96 | 0.11252 | -0.05 | 8.534
15.5 | 0.989 | 0.11827 | -0.051 | 8.36
16 | 1.016 | 0.1258 | -0.051 | 8.073
16.5 | 1.036 | 0.12423 | -0.049 | 8.339
17 | 1.063 | 0.12854 | -0.049 | 8.27
17.5 | 1.095 | 0.13193 | -0.052 | 8.296
18 | 1.13 | 0.13207 | -0.056 | 8.554
18.5 | 1.162 | 0.13415 | -0.058 | 8.664
19 | 1.195 | 0.13601 | -0.06 | 8.786
19.5 | 1.219 | 0.14547 | -0.06 | 8.382
20 | 1.227 | 0.15544 | -0.055 | 7.897

## 88. Re 6M Mach 0.50 (2)
BIGFOIL.COM POLAR EXPORT
GA 37-310
GA 37-310 |  |  |  | Cl Max: | 1.2958 | at alpha= | 7.5 | deg
XFOIL ncrit=9 |  |  |  | L/D Max: | 156.353 | at alpha= | 2.5 | deg
Re: | 6000000 |  |  | Cd Min: | 0.27571 | at alpha= | -20 | deg
Mach: | 0.5 |  |  | Cl=0 at alpha= | -2.2771 | deg
|  |  |  | @ Cl=0.1, Cd= | 0.0055759
|  |  |  | @ Cl=0.4, Cd= | 0.0040504
|  |  |  | @ Cl=0.6, Cd= | 0.0039911
alpha (deg) | Cl | Cd | Cm | Cl/Cd
-20 | -0.8129 | 0.27571 | 0.0767 | -2.9484
-19.5 | -0.7909 | 0.26718 | 0.0712 | -2.9602
-19 | -0.7677 | 0.25937 | 0.0658 | -2.9599
-18.5 | -0.7446 | 0.25122 | 0.0606 | -2.9639
-18 | -0.7211 | 0.243 | 0.0555 | -2.9675
-17.5 | -0.6978 | 0.23451 | 0.0504 | -2.9756
-17 | -0.6749 | 0.2259 | 0.0453 | -2.9876
-16.5 | -0.6525 | 0.21748 | 0.0403 | -3.0003
-16 | -0.6316 | 0.20888 | 0.0352 | -3.0237
-15.5 | -0.6107 | 0.1996 | 0.0302 | -3.0596
-15 | -0.5883 | 0.19116 | 0.0255 | -3.0775
-14.5 | -0.5678 | 0.18278 | 0.0207 | -3.1065
-14 | -0.5466 | 0.17526 | 0.0163 | -3.1188
-13.5 | -0.5243 | 0.1672 | 0.0111 | -3.1358
-13 | -0.5032 | 0.15944 | 0.007 | -3.156
-12.5 | -0.4902 | 0.14921 | 0.0019 | -3.2853
-12 | -0.4716 | 0.14122 | -0.0025 | -3.3395
-11.5 | -0.4548 | 0.13295 | -0.007 | -3.4208
-11 | -0.4387 | 0.12469 | -0.0115 | -3.5183
-10.5 | -0.4229 | 0.11663 | -0.0158 | -3.626
-10 | -0.4096 | 0.1083 | -0.0203 | -3.7821
-9.5 | -0.3926 | 0.10166 | -0.0242 | -3.8619
-9 | -0.3877 | 0.09185 | -0.0292 | -4.221
-8 | -0.3687 | 0.0766 | -0.0377 | -4.8133
-7.5 | -0.3711 | 0.06789 | -0.0429 | -5.4662
-7 | -0.3779 | 0.05929 | -0.0484 | -6.3738
-6.5 | -0.3913 | 0.04991 | -0.0573 | -7.8401
-6 | -0.3938 | 0.0394 | -0.0626 | -9.9949
-5.5 | -0.3678 | 0.03192 | -0.064 | -11.5226
-5 | -0.3302 | 0.0247 | -0.0639 | -13.3684
-4.5 | -0.2858 | 0.01687 | -0.0625 | -16.9413
-4 | -0.2344 | 0.00934 | -0.0605 | -25.0964
-3.5 | -0.1703 | 0.00693 | -0.059 | -24.5743
-3 | -0.1005 | 0.00638 | -0.0583 | -15.7524
-2.5 | -0.0309 | 0.006 | -0.058 | -5.15
-2 | 0.0384 | 0.00571 | -0.0579 | 6.725
-1.5 | 0.1073 | 0.00556 | -0.0581 | 19.2986
-1 | 0.1759 | 0.00542 | -0.0584 | 32.4539
-0.5 | 0.2443 | 0.00527 | -0.0587 | 46.3567
0 | 0.3114 | 0.00472 | -0.0593 | 65.9746
0.5 | 0.3777 | 0.0041 | -0.0599 | 92.122
1 | 0.4452 | 0.00395 | -0.0604 | 112.7089
1.5 | 0.5128 | 0.00393 | -0.0608 | 130.4835
2 | 0.5806 | 0.00393 | -0.0612 | 147.7354
2.5 | 0.6473 | 0.00414 | -0.0613 | 156.3527
3 | 0.7103 | 0.00488 | -0.0609 | 145.5533
3.5 | 0.7696 | 0.00603 | -0.06 | 127.6285
4 | 0.8329 | 0.00668 | -0.0591 | 124.6856
4.5 | 0.8958 | 0.00733 | -0.0579 | 122.2101
5 | 0.9587 | 0.00781 | -0.0561 | 122.7529
5.5 | 1.0254 | 0.00832 | -0.0548 | 123.2452
6 | 1.0911 | 0.00895 | -0.053 | 121.9106
6.5 | 1.1558 | 0.00966 | -0.0505 | 119.648
7 | 1.2167 | 0.01063 | -0.047 | 114.4591
7.5 | 1.2958 | 0.01225 | -0.0345 | 105.7796
9.5 | 1.2184 | 0.03323 | -0.0077 | 36.6657
10 | 1.1835 | 0.0424 | -0.0064 | 27.9127
10.5 | 1.1464 | 0.05298 | -0.0085 | 21.6384
11 | 1.1096 | 0.06533 | -0.014 | 16.9845
11.5 | 1.0776 | 0.07933 | -0.0226 | 13.5838
12 | 1.0505 | 0.09525 | -0.0336 | 11.0289
12.5 | 1.0304 | 0.11209 | -0.0442 | 9.1926

## 89. Re 7M Mach 0.00 (1)
BIGFOIL.COM POLAR EXPORT
GA 37-310
GA 37-310 |  |  |  | Cl Max: | 1.203 | at alpha= | 10 | deg
JavaFoil+Calcfoil stall+Eppler ext transition |  |  |  | L/D Max: | 134.343 | at alpha= | 3.5 | deg
Re: | 7000000 |  |  | Cd Min: | 0.00414 | at alpha= | -0.5 | deg
Mach: | 0 |  |  | Cl=0 at alpha= | -2.319 | deg
|  |  |  | @ Cl=0.1, Cd= | 0.0054566
|  |  |  | @ Cl=0.4, Cd= | 0.0043191
|  |  |  | @ Cl=0.6, Cd= | 0.0046278
alpha (deg) | Cl | Cd | Cm | Cl/Cd
-13 | -0.44 | 0.08149 | -0.016 | -5.397
-12.5 | -0.449 | 0.07783 | -0.016 | -5.773
-12 | -0.457 | 0.07392 | -0.016 | -6.183
-11.5 | -0.463 | 0.07019 | -0.016 | -6.593
-11 | -0.466 | 0.06688 | -0.016 | -6.969
-10.5 | -0.469 | 0.06104 | -0.018 | -7.676
-10 | -0.467 | 0.05773 | -0.019 | -8.085
-9.5 | -0.461 | 0.05419 | -0.019 | -8.516
-9 | -0.453 | 0.05044 | -0.02 | -8.985
-8.5 | -0.44 | 0.04791 | -0.021 | -9.174
-8 | -0.516 | 0.00765 | -0.037 | -67.45
-7.5 | -0.49 | 0.00726 | -0.038 | -67.559
-7 | -0.459 | 0.00701 | -0.038 | -65.551
-6.5 | -0.424 | 0.00707 | -0.039 | -60.001
-6 | -0.384 | 0.00687 | -0.04 | -55.911
-5.5 | -0.34 | 0.00638 | -0.04 | -53.35
-5 | -0.293 | 0.00612 | -0.041 | -47.876
-4.5 | -0.243 | 0.00601 | -0.042 | -40.386
-4 | -0.19 | 0.00586 | -0.042 | -32.398
-3.5 | -0.135 | 0.00586 | -0.043 | -23.065
-3 | -0.079 | 0.00577 | -0.044 | -13.625
-2.5 | -0.021 | 0.0056 | -0.045 | -3.772
-2 | 0.037 | 0.00553 | -0.045 | 6.733
-1.5 | 0.096 | 0.00546 | -0.046 | 17.578
-1 | 0.155 | 0.00541 | -0.047 | 28.69
-0.5 | 0.214 | 0.00414 | -0.047 | 51.818
0 | 0.276 | 0.00417 | -0.048 | 66.024
0.5 | 0.335 | 0.00425 | -0.049 | 78.878
1 | 0.395 | 0.00432 | -0.05 | 91.407
1.5 | 0.454 | 0.00431 | -0.05 | 105.375
2 | 0.514 | 0.00441 | -0.051 | 116.413
2.5 | 0.572 | 0.0044 | -0.052 | 130.168
3 | 0.631 | 0.00488 | -0.052 | 129.23
3.5 | 0.689 | 0.00513 | -0.053 | 134.343
4 | 0.747 | 0.00636 | -0.054 | 117.416
4.5 | 0.803 | 0.00727 | -0.055 | 110.549
5 | 0.858 | 0.00814 | -0.055 | 105.467
5.5 | 0.911 | 0.00808 | -0.056 | 112.814
6 | 0.962 | 0.00832 | -0.057 | 115.65
6.5 | 1.01 | 0.00876 | -0.057 | 115.31
7 | 1.056 | 0.00933 | -0.058 | 113.181
7.5 | 1.098 | 0.0098 | -0.059 | 111.956
8 | 1.136 | 0.01036 | -0.06 | 109.646
8.5 | 1.169 | 0.01046 | -0.06 | 111.804
9 | 1.189 | 0.01079 | -0.061 | 110.112
9.5 | 1.2 | 0.01136 | -0.062 | 105.647
10 | 1.203 | 0.01197 | -0.062 | 100.55
10.5 | 1.198 | 0.01262 | -0.063 | 94.945
11 | 1.185 | 0.01334 | -0.064 | 88.841
11.5 | 1.165 | 0.01428 | -0.064 | 81.544
12 | 1.108 | 0.0172 | -0.063 | 64.435
12.5 | 1.062 | 0.01993 | -0.063 | 53.3
13 | 1.015 | 0.02301 | -0.063 | 44.094
13.5 | 0.947 | 0.03219 | -0.061 | 29.413
14 | 0.816 | 0.08006 | -0.046 | 10.186
14.5 | 0.77 | 0.09074 | -0.044 | 8.486
15 | 0.724 | 0.10465 | -0.039 | 6.915

## 90. Re 7M Mach 0.00 (2)
BIGFOIL.COM POLAR EXPORT
GA 37-310
GA 37-310 |  |  |  | Cl Max: | 1.7396 | at alpha= | 18.5 | deg
XFOIL ncrit=9 |  |  |  | L/D Max: | 136.14 | at alpha= | 2.5 | deg
Re: | 7000000 |  |  | Cd Min: | 0.07097 | at alpha= | 20 | deg
Mach: | 0 |  |  | Cl=0 at alpha= | -2.284 | deg
|  |  |  | @ Cl=0.1, Cd= | 0.0052291
|  |  |  | @ Cl=0.4, Cd= | 0.0037864
|  |  |  | @ Cl=0.6, Cd= | 0.0046669
alpha (deg) | Cl | Cd | Cm | Cl/Cd
-17.5 | -1.3223 | 0.04336 | -0.0596 | -30.4958
-17 | -1.359 | 0.03441 | -0.0639 | -39.4943
-16.5 | -1.3843 | 0.02991 | -0.0605 | -46.2822
-16 | -1.3907 | 0.02643 | -0.0553 | -52.6182
-15.5 | -1.3635 | 0.02427 | -0.0534 | -56.1805
-15 | -1.3293 | 0.02242 | -0.0519 | -59.2908
-14.5 | -1.2895 | 0.02094 | -0.0508 | -61.5807
-14 | -1.247 | 0.01957 | -0.05 | -63.72
-13.5 | -1.2016 | 0.01865 | -0.0492 | -64.429
-13 | -1.154 | 0.01806 | -0.0485 | -63.8981
-12.5 | -1.1064 | 0.01714 | -0.048 | -64.5508
-12 | -1.0559 | 0.01659 | -0.0477 | -63.6468
-11.5 | -1.0044 | 0.01614 | -0.0475 | -62.2305
-11 | -0.9514 | 0.01587 | -0.0474 | -59.9496
-10.5 | -0.9008 | 0.01499 | -0.0472 | -60.0934
-10 | -0.8478 | 0.01455 | -0.0471 | -58.268
-9.5 | -0.8034 | 0.01176 | -0.0463 | -68.3163
-9 | -0.7526 | 0.01039 | -0.046 | -72.435
-8.5 | -0.6994 | 0.00953 | -0.0459 | -73.3893
-8 | -0.6452 | 0.00886 | -0.0459 | -72.8217
-7.5 | -0.5905 | 0.00827 | -0.046 | -71.4027
-7 | -0.5352 | 0.00779 | -0.0461 | -68.7035
-6.5 | -0.4795 | 0.00738 | -0.0462 | -64.9729
-6 | -0.4234 | 0.00703 | -0.0464 | -60.2276
-5.5 | -0.3669 | 0.00677 | -0.0467 | -54.195
-5 | -0.3101 | 0.0066 | -0.047 | -46.9848
-4.5 | -0.2535 | 0.00628 | -0.0472 | -40.3662
-4 | -0.1966 | 0.00601 | -0.0475 | -32.7121
-3.5 | -0.1395 | 0.00582 | -0.0478 | -23.9691
-3 | -0.0822 | 0.00566 | -0.0482 | -14.523
-2 | 0.0326 | 0.00537 | -0.049 | 6.0708
-1.5 | 0.09 | 0.00525 | -0.0493 | 17.1429
-1 | 0.1475 | 0.00513 | -0.0498 | 28.7524
-0.5 | 0.2048 | 0.00495 | -0.0502 | 41.3737
0 | 0.2613 | 0.00446 | -0.0507 | 58.5874
0.5 | 0.3176 | 0.00399 | -0.0512 | 79.599
1 | 0.3744 | 0.0038 | -0.0517 | 98.5263
1.5 | 0.431 | 0.00377 | -0.0521 | 114.3236
2 | 0.4876 | 0.00377 | -0.0525 | 129.3369
2.5 | 0.5432 | 0.00399 | -0.0528 | 136.1404
3 | 0.5967 | 0.00462 | -0.0528 | 129.1558
3.5 | 0.6495 | 0.00537 | -0.0528 | 120.9497
4 | 0.7036 | 0.00582 | -0.0529 | 120.8935
4.5 | 0.7575 | 0.00622 | -0.0529 | 121.7846
5 | 0.8106 | 0.00662 | -0.0527 | 122.4471
5.5 | 0.8619 | 0.00695 | -0.052 | 124.0144
6 | 0.9194 | 0.00728 | -0.0528 | 126.2912
6.5 | 0.9731 | 0.00772 | -0.0529 | 126.0492
7 | 1.0265 | 0.00814 | -0.0529 | 126.1057
7.5 | 1.0801 | 0.00851 | -0.0529 | 126.9213
8 | 1.1325 | 0.00899 | -0.0528 | 125.9733
8.5 | 1.1844 | 0.00946 | -0.0526 | 125.2008
9 | 1.2361 | 0.00992 | -0.0524 | 124.6069
9.5 | 1.2857 | 0.01054 | -0.0519 | 121.9829
10 | 1.3353 | 0.01109 | -0.0515 | 120.4058
10.5 | 1.3829 | 0.01179 | -0.0507 | 117.2943
11 | 1.4288 | 0.01257 | -0.0497 | 113.6675
11.5 | 1.4744 | 0.01327 | -0.0488 | 111.1078
12 | 1.5178 | 0.01405 | -0.0475 | 108.0285
12.5 | 1.5585 | 0.01492 | -0.0458 | 104.4571
13 | 1.5946 | 0.01596 | -0.0435 | 99.9123
13.5 | 1.6219 | 0.01702 | -0.0397 | 95.2938
14 | 1.6382 | 0.01831 | -0.0344 | 89.4702
14.5 | 1.6577 | 0.01982 | -0.0305 | 83.6377
15 | 1.6743 | 0.02181 | -0.027 | 76.7675
15.5 | 1.6896 | 0.02413 | -0.0239 | 70.0207
16 | 1.7005 | 0.02703 | -0.0212 | 62.9116
16.5 | 1.7051 | 0.03072 | -0.0187 | 55.5046
17 | 1.7223 | 0.03349 | -0.0174 | 51.4273
17.5 | 1.7243 | 0.03789 | -0.0161 | 45.508
18 | 1.7342 | 0.04175 | -0.0155 | 41.5377
18.5 | 1.7396 | 0.04637 | -0.0154 | 37.5156
19 | 1.727 | 0.05356 | -0.0161 | 32.2442
19.5 | 1.7364 | 0.05838 | -0.0172 | 29.7431
20 | 1.6941 | 0.07097 | -0.0211 | 23.8706

## 91. Re 7M Mach 0.10 (1)
BIGFOIL.COM POLAR EXPORT
GA 37-310
GA 37-310 |  |  |  | Cl Max: | 1.197 | at alpha= | 9.5 | deg
JavaFoil+Calcfoil stall+Eppler ext transition |  |  |  | L/D Max: | 134.887 | at alpha= | 3.5 | deg
Re: | 7000000 |  |  | Cd Min: | 0.00415 | at alpha= | 0 | deg
Mach: | 0.1 |  |  | Cl=0 at alpha= | -2.319 | deg
|  |  |  | @ Cl=0.1, Cd= | 0.005527
|  |  |  | @ Cl=0.4, Cd= | 0.0042356
|  |  |  | @ Cl=0.6, Cd= | 0.0046419
alpha (deg) | Cl | Cd | Cm | Cl/Cd
-12.5 | -0.422 | 0.07774 | -0.016 | -5.433
-12 | -0.433 | 0.07405 | -0.017 | -5.849
-11.5 | -0.442 | 0.06999 | -0.017 | -6.313
-11 | -0.448 | 0.06698 | -0.017 | -6.69
-10.5 | -0.453 | 0.06149 | -0.018 | -7.366
-10 | -0.454 | 0.0581 | -0.019 | -7.812
-9.5 | -0.451 | 0.05444 | -0.019 | -8.287
-9 | -0.444 | 0.05112 | -0.02 | -8.695
-8.5 | -0.434 | 0.04792 | -0.021 | -9.053
-8 | -0.42 | 0.0439 | -0.022 | -9.574
-7.5 | -0.487 | 0.00736 | -0.038 | -66.184
-7 | -0.458 | 0.00703 | -0.039 | -65.052
-6.5 | -0.423 | 0.00714 | -0.039 | -59.3
-6 | -0.384 | 0.00682 | -0.04 | -56.361
-5.5 | -0.341 | 0.00674 | -0.041 | -50.591
-5 | -0.294 | 0.0061 | -0.041 | -48.167
-4.5 | -0.244 | 0.00599 | -0.042 | -40.677
-4 | -0.191 | 0.00586 | -0.043 | -32.546
-3.5 | -0.136 | 0.00585 | -0.043 | -23.187
-3 | -0.079 | 0.00556 | -0.044 | -14.203
-2.5 | -0.021 | 0.00568 | -0.045 | -3.734
-2 | 0.037 | 0.0056 | -0.045 | 6.672
-1.5 | 0.097 | 0.00553 | -0.046 | 17.438
-1 | 0.156 | 0.00547 | -0.047 | 28.482
-0.5 | 0.216 | 0.00417 | -0.048 | 51.636
0 | 0.277 | 0.00415 | -0.048 | 66.774
0.5 | 0.337 | 0.00422 | -0.049 | 79.809
1 | 0.397 | 0.00423 | -0.05 | 93.73
1.5 | 0.456 | 0.00434 | -0.05 | 105.127
2 | 0.516 | 0.00445 | -0.051 | 116.073
2.5 | 0.575 | 0.00443 | -0.052 | 129.847
3 | 0.634 | 0.00493 | -0.053 | 128.65
3.5 | 0.693 | 0.00514 | -0.053 | 134.887
4 | 0.751 | 0.00667 | -0.054 | 112.598
4.5 | 0.807 | 0.00736 | -0.055 | 109.697
5 | 0.862 | 0.00817 | -0.056 | 105.478
5.5 | 0.915 | 0.00807 | -0.056 | 113.36
6 | 0.966 | 0.00839 | -0.057 | 115.124
6.5 | 1.014 | 0.00879 | -0.058 | 115.459
7 | 1.059 | 0.00943 | -0.058 | 112.384
7.5 | 1.101 | 0.00949 | -0.059 | 115.979
8 | 1.138 | 0.01044 | -0.06 | 108.997
8.5 | 1.171 | 0.01053 | -0.061 | 111.198
9 | 1.188 | 0.01088 | -0.061 | 109.152
9.5 | 1.197 | 0.01147 | -0.062 | 104.359
10 | 1.197 | 0.01213 | -0.063 | 98.643
10.5 | 1.188 | 0.01282 | -0.063 | 92.639
11 | 1.17 | 0.01365 | -0.064 | 85.749
11.5 | 1.144 | 0.01468 | -0.065 | 77.94
12 | 1.078 | 0.0181 | -0.063 | 59.53
12.5 | 1.023 | 0.02166 | -0.063 | 47.244
13 | 0.962 | 0.02743 | -0.062 | 35.078
13.5 | 0.821 | 0.07241 | -0.048 | 11.344
14 | 0.764 | 0.08817 | -0.042 | 8.667
14.5 | 0.72 | 0.09571 | -0.041 | 7.518

## 92. Re 7M Mach 0.10 (2)
BIGFOIL.COM POLAR EXPORT
GA 37-310
GA 37-310 |  |  |  | Cl Max: | 1.7188 | at alpha= | 18.5 | deg
XFOIL ncrit=9 |  |  |  | L/D Max: | 136.967 | at alpha= | 2.5 | deg
Re: | 7000000 |  |  | Cd Min: | 0.08169 | at alpha= | 20 | deg
Mach: | 0.1 |  |  | Cl=0 at alpha= | -2.2829 | deg
|  |  |  | @ Cl=0.1, Cd= | 0.0052304
|  |  |  | @ Cl=0.4, Cd= | 0.0037918
|  |  |  | @ Cl=0.6, Cd= | 0.0046276
alpha (deg) | Cl | Cd | Cm | Cl/Cd
-15.5 | -1.1582 | 0.04352 | -0.0612 | -26.6131
-15 | -1.2593 | 0.03197 | -0.0596 | -39.3901
-14.5 | -1.2595 | 0.02715 | -0.0565 | -46.3904
-13.5 | -1.1986 | 0.02172 | -0.0531 | -55.1842
-13 | -1.1558 | 0.02041 | -0.0517 | -56.6291
-12.5 | -1.1117 | 0.01886 | -0.0507 | -58.9449
-12 | -1.0624 | 0.01795 | -0.05 | -59.1866
-11.5 | -1.0113 | 0.01725 | -0.0495 | -58.6261
-11 | -0.9582 | 0.01682 | -0.0492 | -56.9679
-10.5 | -0.9078 | 0.01572 | -0.0488 | -57.7481
-10 | -0.8543 | 0.0152 | -0.0485 | -56.2039
-9.5 | -0.8023 | 0.01422 | -0.0482 | -56.4205
-9 | -0.7578 | 0.01106 | -0.0473 | -68.5172
-8.5 | -0.7048 | 0.00993 | -0.047 | -70.9768
-8 | -0.6503 | 0.00915 | -0.0468 | -71.071
-7.5 | -0.5952 | 0.00848 | -0.0468 | -70.1887
-7 | -0.5394 | 0.00794 | -0.0468 | -67.9345
-6.5 | -0.4832 | 0.00749 | -0.0468 | -64.5127
-6 | -0.4266 | 0.00711 | -0.0469 | -60
-5.5 | -0.3697 | 0.00681 | -0.0471 | -54.2878
-5 | -0.3124 | 0.00662 | -0.0474 | -47.1903
-4.5 | -0.2553 | 0.00633 | -0.0476 | -40.3318
-4 | -0.1979 | 0.00603 | -0.0479 | -32.8192
-3 | -0.0828 | 0.00566 | -0.0485 | -14.629
-2.5 | -0.0251 | 0.00551 | -0.0488 | -4.5554
-2 | 0.0327 | 0.00537 | -0.0492 | 6.0894
-1 | 0.1484 | 0.00513 | -0.05 | 28.9279
-0.5 | 0.206 | 0.00496 | -0.0505 | 41.5323
0 | 0.2629 | 0.00446 | -0.051 | 58.9462
0.5 | 0.3195 | 0.00399 | -0.0515 | 80.0752
1 | 0.3767 | 0.0038 | -0.052 | 99.1316
1.5 | 0.4336 | 0.00378 | -0.0524 | 114.709
2 | 0.4906 | 0.00378 | -0.0528 | 129.7884
2.5 | 0.5465 | 0.00399 | -0.0531 | 136.9674
3 | 0.6002 | 0.00463 | -0.0531 | 129.6328
3.5 | 0.6533 | 0.00538 | -0.0531 | 121.4312
4 | 0.7077 | 0.00585 | -0.0531 | 120.9744
4.5 | 0.762 | 0.00625 | -0.0531 | 121.92
5 | 0.8155 | 0.00665 | -0.0529 | 122.6316
5.5 | 0.8672 | 0.00698 | -0.0522 | 124.2407
6 | 0.9251 | 0.00732 | -0.0529 | 126.3798
6.5 | 0.9791 | 0.00777 | -0.0529 | 126.0103
7 | 1.033 | 0.00819 | -0.0529 | 126.1294
7.5 | 1.087 | 0.00858 | -0.0528 | 126.69
8 | 1.1397 | 0.00907 | -0.0526 | 125.656
8.5 | 1.1922 | 0.00954 | -0.0524 | 124.9686
9 | 1.2441 | 0.01003 | -0.0521 | 124.0379
9.5 | 1.2941 | 0.01066 | -0.0515 | 121.3977
10 | 1.344 | 0.01125 | -0.0509 | 119.4667
10.5 | 1.3911 | 0.01204 | -0.0498 | 115.5399
11 | 1.4378 | 0.01278 | -0.0488 | 112.5039
11.5 | 1.4831 | 0.01355 | -0.0475 | 109.4539
12 | 1.5258 | 0.0144 | -0.0459 | 105.9583
12.5 | 1.5654 | 0.01536 | -0.0439 | 101.9141
13 | 1.5991 | 0.01649 | -0.041 | 96.9739
13.5 | 1.6173 | 0.01767 | -0.0354 | 91.528
14 | 1.6341 | 0.01924 | -0.0306 | 84.9324
14.5 | 1.6535 | 0.02101 | -0.027 | 78.7006
15 | 1.6648 | 0.02363 | -0.0232 | 70.4528
15.5 | 1.6781 | 0.02638 | -0.0204 | 63.6126
16 | 1.6805 | 0.03029 | -0.0175 | 55.4804
16.5 | 1.6979 | 0.03311 | -0.0161 | 51.2806
17 | 1.7132 | 0.03628 | -0.0149 | 47.2216
17.5 | 1.7116 | 0.04135 | -0.0139 | 41.393
18 | 1.718 | 0.04596 | -0.0138 | 37.3803
18.5 | 1.7188 | 0.05155 | -0.0142 | 33.3424
19 | 1.7 | 0.06014 | -0.0159 | 28.2674
19.5 | 1.7014 | 0.06655 | -0.0179 | 25.5657
20 | 1.6498 | 0.08169 | -0.024 | 20.1959

## 93. Re 7M Mach 0.25 (1)
BIGFOIL.COM POLAR EXPORT
GA 37-310
GA 37-310 |  |  |  | Cl Max: | 1.175 | at alpha= | 9 | deg
JavaFoil+Calcfoil stall+Eppler ext transition |  |  |  | L/D Max: | 135.172 | at alpha= | 3.5 | deg
Re: | 7000000 |  |  | Cd Min: | 0.00419 | at alpha= | -0.5 | deg
Mach: | 0.25 |  |  | Cl=0 at alpha= | -2.3167 | deg
|  |  |  | @ Cl=0.1, Cd= | 0.005529
|  |  |  | @ Cl=0.4, Cd= | 0.09835
|  |  |  | @ Cl=0.6, Cd= | 0.09835
alpha (deg) | Cl | Cd | Cm | Cl/Cd
-11.5 | -0.245 | 0.07022 | -0.018 | -3.492
-11 | -0.282 | 0.06679 | -0.018 | -4.227
-10.5 | -0.315 | 0.06207 | -0.019 | -5.071
-10 | -0.341 | 0.05869 | -0.019 | -5.809
-9.5 | -0.361 | 0.05562 | -0.019 | -6.491
-9 | -0.375 | 0.05208 | -0.02 | -7.202
-8.5 | -0.381 | 0.04965 | -0.02 | -7.68
-8 | -0.384 | 0.04423 | -0.023 | -8.683
-7.5 | -0.374 | 0.04376 | -0.021 | -8.542
-7 | -0.359 | 0.04191 | -0.021 | -8.563
-6.5 | -0.414 | 0.00724 | -0.04 | -57.215
-6 | -0.381 | 0.00699 | -0.041 | -54.495
-5.5 | -0.342 | 0.00678 | -0.042 | -50.368
-5 | -0.297 | 0.0062 | -0.042 | -47.869
-4.5 | -0.247 | 0.00619 | -0.043 | -39.951
-4 | -0.194 | 0.00586 | -0.044 | -33.166
-3.5 | -0.139 | 0.00592 | -0.045 | -23.438
-3 | -0.081 | 0.00564 | -0.045 | -14.371
-2.5 | -0.022 | 0.00559 | -0.046 | -3.897
-2 | 0.038 | 0.0056 | -0.047 | 6.858
-1.5 | 0.099 | 0.00553 | -0.047 | 17.938
-1 | 0.16 | 0.00547 | -0.048 | 29.293
-0.5 | 0.221 | 0.00419 | -0.049 | 52.923
0 | 0.285 | 0.00422 | -0.05 | 67.429
0.5 | 0.346 | 0.00424 | -0.05 | 81.692
1 | 0.408 | 0.00426 | -0.051 | 95.64
1.5 | 0.469 | 0.00436 | -0.052 | 107.489
2 | 0.531 | 0.00439 | -0.053 | 120.725
2.5 | 0.591 | 0.0045 | -0.053 | 131.2
3 | 0.652 | 0.00491 | -0.054 | 132.711
3.5 | 0.712 | 0.00526 | -0.055 | 135.172
4 | 0.771 | 0.00682 | -0.056 | 113.047
4.5 | 0.829 | 0.00763 | -0.056 | 108.594
5 | 0.884 | 0.00844 | -0.057 | 104.777
5.5 | 0.938 | 0.00836 | -0.058 | 112.167
6 | 0.988 | 0.0087 | -0.059 | 113.599
6.5 | 1.035 | 0.00939 | -0.059 | 110.303
7 | 1.078 | 0.00985 | -0.06 | 109.502
7.5 | 1.116 | 0.00995 | -0.061 | 112.196
8 | 1.148 | 0.01105 | -0.062 | 103.868
8.5 | 1.172 | 0.01111 | -0.062 | 105.533
9 | 1.175 | 0.01162 | -0.063 | 101.078
9.5 | 1.163 | 0.01231 | -0.064 | 94.443
10 | 1.137 | 0.01314 | -0.064 | 86.53
10.5 | 1.095 | 0.01416 | -0.065 | 77.308
11 | 1.008 | 0.01735 | -0.064 | 58.085
11.5 | 0.889 | 0.02883 | -0.06 | 30.826
12 | 0.728 | 0.06948 | -0.044 | 10.482
12.5 | 0.638 | 0.08421 | -0.037 | 7.579
13 | 0.556 | 0.08784 | -0.038 | 6.331
13.5 | 0.467 | 0.0924 | -0.039 | 5.057
14 | 0.371 | 0.09835 | -0.039 | 3.773

## 94. Re 7M Mach 0.25 (2)
BIGFOIL.COM POLAR EXPORT
GA 37-310
GA 37-310 |  |  |  | Cl Max: | 1.5848 | at alpha= | 13.5 | deg
XFOIL ncrit=9 |  |  |  | L/D Max: | 139.752 | at alpha= | 2.5 | deg
Re: | 7000000 |  |  | Cd Min: | 0.25158 | at alpha= | -20 | deg
Mach: | 0.25 |  |  | Cl=0 at alpha= | -2.2821 | deg
|  |  |  | @ Cl=0.1, Cd= | 0.0052582
|  |  |  | @ Cl=0.4, Cd= | 0.0038244
|  |  |  | @ Cl=0.6, Cd= | 0.0044689
alpha (deg) | Cl | Cd | Cm | Cl/Cd
-20 | -0.741 | 0.25158 | 0.0622 | -2.9454
-19.5 | -0.7224 | 0.24454 | 0.0577 | -2.9541
-19 | -0.7061 | 0.23628 | 0.0529 | -2.9884
-18.5 | -0.6873 | 0.22979 | 0.0485 | -2.991
-17.5 | -0.6526 | 0.21407 | 0.0396 | -3.0485
-17 | -0.636 | 0.20582 | 0.0352 | -3.0901
-16.5 | -0.6182 | 0.19863 | 0.031 | -3.1123
-16 | -0.5996 | 0.19206 | 0.0268 | -3.1219
-15.5 | -0.5823 | 0.18486 | 0.0228 | -3.15
-15 | -0.5629 | 0.17801 | 0.019 | -3.1622
-14.5 | -0.5471 | 0.17027 | 0.015 | -3.2131
-14 | -0.5378 | 0.16079 | 0.0107 | -3.3447
-12.5 | -0.4942 | 0.13522 | -0.0041 | -3.6548
-12 | -0.4816 | 0.12784 | -0.0079 | -3.7672
-11.5 | -0.468 | 0.12077 | -0.0117 | -3.8751
-11 | -0.4606 | 0.11199 | -0.016 | -4.1129
-10.5 | -0.4522 | 0.10394 | -0.02 | -4.3506
-10 | -0.4533 | 0.09404 | -0.025 | -4.8203
-8 | -0.6712 | 0.01306 | -0.0528 | -51.3936
-7.5 | -0.6177 | 0.01085 | -0.0518 | -56.9309
-7 | -0.5606 | 0.00961 | -0.0511 | -58.3351
-6.5 | -0.5027 | 0.00859 | -0.0506 | -58.5215
-6 | -0.4441 | 0.00779 | -0.0501 | -57.009
-5.5 | -0.385 | 0.0072 | -0.0499 | -53.4722
-5 | -0.3252 | 0.00682 | -0.0498 | -47.6833
-4.5 | -0.2653 | 0.00657 | -0.0498 | -40.3805
-4 | -0.2057 | 0.00616 | -0.0498 | -33.3929
-3.5 | -0.1459 | 0.00591 | -0.05 | -24.687
-3 | -0.086 | 0.00572 | -0.0502 | -15.035
-2.5 | -0.0261 | 0.00555 | -0.0505 | -4.7027
-2 | 0.0338 | 0.0054 | -0.0508 | 6.2593
-1.5 | 0.0936 | 0.00527 | -0.0512 | 17.7609
-1 | 0.1534 | 0.00516 | -0.0516 | 29.7287
-0.5 | 0.213 | 0.00499 | -0.052 | 42.6854
0 | 0.2718 | 0.0045 | -0.0525 | 60.4
0.5 | 0.3302 | 0.004 | -0.0531 | 82.55
1 | 0.3891 | 0.00383 | -0.0535 | 101.5927
1.5 | 0.4479 | 0.0038 | -0.0539 | 117.8684
2 | 0.5069 | 0.0038 | -0.0544 | 133.3947
2.5 | 0.5646 | 0.00404 | -0.0546 | 139.7525
3 | 0.6199 | 0.00471 | -0.0546 | 131.6136
3.5 | 0.6746 | 0.00549 | -0.0544 | 122.878
4 | 0.7308 | 0.00599 | -0.0544 | 122.0033
4.5 | 0.7872 | 0.0064 | -0.0542 | 123
5 | 0.8423 | 0.00686 | -0.0538 | 122.7843
5.5 | 0.8968 | 0.00715 | -0.053 | 125.4266
6 | 0.9561 | 0.00757 | -0.0534 | 126.3012
6.5 | 1.0124 | 0.00804 | -0.0531 | 125.9204
7 | 1.0691 | 0.00846 | -0.0527 | 126.3712
7.5 | 1.1249 | 0.00896 | -0.0522 | 125.5469
8 | 1.18 | 0.0095 | -0.0515 | 124.2105
8.5 | 1.2348 | 0.01004 | -0.0508 | 122.988
9 | 1.2877 | 0.01073 | -0.0496 | 120.0093
9.5 | 1.3395 | 0.01147 | -0.0483 | 116.7829
10 | 1.3883 | 0.0124 | -0.0464 | 111.9597
10.5 | 1.4359 | 0.01333 | -0.0443 | 107.7194
11 | 1.4798 | 0.01441 | -0.0416 | 102.6926
11.5 | 1.5184 | 0.01568 | -0.0381 | 96.8367
12 | 1.543 | 0.01698 | -0.0324 | 90.8716
12.5 | 1.5606 | 0.01866 | -0.0265 | 83.6334
13 | 1.5734 | 0.02117 | -0.0212 | 74.3222
13.5 | 1.5848 | 0.02421 | -0.0168 | 65.4606
14 | 1.5784 | 0.02903 | -0.0125 | 54.3713
14.5 | 1.5785 | 0.03378 | -0.0098 | 46.7288
15 | 1.5603 | 0.04072 | -0.008 | 38.3178
15.5 | 1.5317 | 0.04955 | -0.0082 | 30.9122
16 | 1.4991 | 0.06015 | -0.0107 | 24.9227
16.5 | 1.4715 | 0.07148 | -0.015 | 20.5862
17 | 1.4383 | 0.08508 | -0.0219 | 16.9053
17.5 | 1.3942 | 0.10243 | -0.0322 | 13.6112
18 | 1.3479 | 0.12226 | -0.0449 | 11.0249
18.5 | 1.2875 | 0.14636 | -0.0603 | 8.7968

## 95. Re 7M Mach 0.50 (1)
BIGFOIL.COM POLAR EXPORT
GA 37-310
GA 37-310 |  |  |  | Cl Max: | 1.228 | at alpha= | 20 | deg
JavaFoil+Calcfoil stall+Eppler ext transition |  |  |  | L/D Max: | 140.418 | at alpha= | 2.5 | deg
Re: | 7000000 |  |  | Cd Min: | 0.00435 | at alpha= | 0 | deg
Mach: | 0.5 |  |  | Cl=0 at alpha= | -2.3209 | deg
|  |  |  | @ Cl=0.1, Cd= | 0.0056891
|  |  |  | @ Cl=0.4, Cd= | 0.0043856
|  |  |  | @ Cl=0.6, Cd= | 0.0045925
alpha (deg) | Cl | Cd | Cm | Cl/Cd
-20 | -0.945 | 0.15302 | -0.016 | -6.173
-19.5 | -0.92 | 0.15689 | -0.017 | -5.866
-19 | -0.896 | 0.14767 | -0.017 | -6.064
-18.5 | -0.869 | 0.14068 | -0.017 | -6.18
-18 | -0.843 | 0.13576 | -0.018 | -6.212
-17.5 | -0.816 | 0.13077 | -0.018 | -6.243
-17 | -0.789 | 0.12639 | -0.018 | -6.244
-16.5 | -0.761 | 0.12203 | -0.017 | -6.24
-16 | -0.735 | 0.11843 | -0.018 | -6.209
-15.5 | -0.709 | 0.11355 | -0.018 | -6.245
-15 | -0.683 | 0.10931 | -0.018 | -6.248
-14.5 | -0.657 | 0.10555 | -0.018 | -6.221
-14 | -0.63 | 0.10019 | -0.019 | -6.291
-13.5 | -0.604 | 0.09739 | -0.019 | -6.201
-13 | -0.578 | 0.09433 | -0.019 | -6.124
-12.5 | -0.55 | 0.0888 | -0.019 | -6.197
-12 | -0.525 | 0.07848 | -0.02 | -6.685
-11.5 | -0.498 | 0.07322 | -0.021 | -6.807
-11 | -0.472 | 0.06708 | -0.021 | -7.036
-10.5 | -0.446 | 0.0625 | -0.022 | -7.13
-10 | -0.42 | 0.05738 | -0.023 | -7.327
-9.5 | -0.399 | 0.0489 | -0.027 | -8.158
-9 | -0.438 | 0.01076 | -0.04 | -40.651
-8.5 | -0.336 | 0.05515 | -0.02 | -6.086
-8 | -0.309 | 0.04948 | -0.022 | -6.253
-7.5 | -0.284 | 0.04454 | -0.024 | -6.371
-7 | -0.314 | 0.00789 | -0.044 | -39.743
-6.5 | -0.28 | 0.00766 | -0.045 | -36.623
-6 | -0.247 | 0.00752 | -0.046 | -32.871
-5.5 | -0.174 | 0.0379 | -0.022 | -4.58
-5 | -0.147 | 0.03551 | -0.023 | -4.127
-4.5 | -0.229 | 0.00673 | -0.048 | -34.005
-4 | -0.201 | 0.0063 | -0.049 | -31.864
-3.5 | -0.149 | 0.00602 | -0.05 | -24.781
-3 | -0.089 | 0.00589 | -0.051 | -15.073
-2.5 | -0.024 | 0.00582 | -0.051 | -4.144
-2 | 0.043 | 0.00584 | -0.052 | 7.321
-1.5 | 0.111 | 0.00566 | -0.053 | 19.53
-1 | 0.179 | 0.00553 | -0.054 | 32.363
-0.5 | 0.248 | 0.00536 | -0.055 | 46.171
0 | 0.318 | 0.00435 | -0.056 | 73.091
0.5 | 0.387 | 0.00438 | -0.056 | 88.312
1 | 0.456 | 0.00441 | -0.057 | 103.307
1.5 | 0.524 | 0.0045 | -0.058 | 116.579
2 | 0.593 | 0.00458 | -0.059 | 129.651
2.5 | 0.66 | 0.0047 | -0.06 | 140.418
3 | 0.728 | 0.00531 | -0.06 | 137.049
3.5 | 0.794 | 0.00638 | -0.061 | 124.458
4 | 0.859 | 0.00757 | -0.062 | 113.366
4.5 | 0.92 | 0.00946 | -0.063 | 97.282
5 | 0.977 | 0.00962 | -0.064 | 101.551
5.5 | 1.026 | 0.01016 | -0.065 | 100.974
6 | 1.063 | 0.0103 | -0.065 | 103.256
6.5 | 1.08 | 0.01102 | -0.066 | 97.994
7 | 1.055 | 0.0119 | -0.067 | 88.615
7.5 | 0.783 | 0.01323 | -0.068 | 59.201
8 | 0.704 | 0.01464 | -0.069 | 48.074
8.5 | 0.738 | 0.01509 | -0.07 | 48.898
9 | 0.748 | 0.01753 | -0.068 | 42.685
9.5 | 0.78 | 0.01832 | -0.069 | 42.569
10 | 0.679 | 0.06718 | -0.038 | 10.104
10.5 | 0.72 | 0.06155 | -0.048 | 11.69
11 | 0.735 | 0.07308 | -0.041 | 10.06
11.5 | 0.761 | 0.08133 | -0.04 | 9.353
12 | 0.79 | 0.08692 | -0.042 | 9.087
12.5 | 0.819 | 0.09261 | -0.044 | 8.84
13 | 0.843 | 0.09612 | -0.042 | 8.765
13.5 | 0.87 | 0.10086 | -0.043 | 8.626
14 | 0.9 | 0.10337 | -0.046 | 8.711
14.5 | 0.931 | 0.10676 | -0.048 | 8.719
15 | 0.962 | 0.10974 | -0.05 | 8.763
15.5 | 0.991 | 0.11504 | -0.052 | 8.616
16 | 1.017 | 0.12324 | -0.052 | 8.251
16.5 | 1.036 | 0.12307 | -0.049 | 8.419
17 | 1.065 | 0.1258 | -0.051 | 8.468
17.5 | 1.096 | 0.12872 | -0.053 | 8.517
18 | 1.134 | 0.12658 | -0.057 | 8.961
18.5 | 1.169 | 0.12756 | -0.06 | 9.163
19 | 1.2 | 0.131 | -0.061 | 9.163
19.5 | 1.224 | 0.14014 | -0.061 | 8.735
20 | 1.228 | 0.15155 | -0.055 | 8.102

## 96. Re 7M Mach 0.50 (2)
BIGFOIL.COM POLAR EXPORT
GA 37-310
GA 37-310 |  |  |  | Cl Max: | 1.2875 | at alpha= | 8 | deg
XFOIL ncrit=9 |  |  |  | L/D Max: | 147.462 | at alpha= | 2 | deg
Re: | 7000000 |  |  | Cd Min: | 0.27618 | at alpha= | -20 | deg
Mach: | 0.5 |  |  | Cl=0 at alpha= | -2.2755 | deg
|  |  |  | @ Cl=0.1, Cd= | 0.0054259
|  |  |  | @ Cl=0.4, Cd= | 0.0040009
|  |  |  | @ Cl=0.6, Cd= | 0.0041092
alpha (deg) | Cl | Cd | Cm | Cl/Cd
-20 | -0.8133 | 0.27618 | 0.0764 | -2.9448
-19.5 | -0.7894 | 0.26715 | 0.0712 | -2.9549
-19 | -0.7677 | 0.25838 | 0.0657 | -2.9712
-18.5 | -0.7446 | 0.25034 | 0.0604 | -2.9744
-18 | -0.7214 | 0.24252 | 0.0552 | -2.9746
-17.5 | -0.6983 | 0.23434 | 0.0501 | -2.9799
-17 | -0.6747 | 0.22595 | 0.0451 | -2.9861
-16.5 | -0.6557 | 0.21489 | 0.0398 | -3.0513
-16 | -0.6337 | 0.20674 | 0.0348 | -3.0652
-15.5 | -0.6113 | 0.19874 | 0.0299 | -3.0759
-14 | -0.5442 | 0.17462 | 0.0157 | -3.1165
-13.5 | -0.5274 | 0.16573 | 0.0111 | -3.1823
-13 | -0.5091 | 0.15707 | 0.0064 | -3.2412
-12.5 | -0.4927 | 0.14795 | 0.0016 | -3.3302
-12 | -0.4756 | 0.13955 | -0.0031 | -3.4081
-11.5 | -0.4567 | 0.13213 | -0.0074 | -3.4564
-11 | -0.44 | 0.12413 | -0.0118 | -3.5447
-10.5 | -0.4227 | 0.11665 | -0.016 | -3.6237
-9.5 | -0.3957 | 0.10045 | -0.0247 | -3.9393
-9 | -0.3861 | 0.09218 | -0.0293 | -4.1885
-8.5 | -0.3787 | 0.0839 | -0.0338 | -4.5137
-8 | -0.3753 | 0.07543 | -0.0386 | -4.9755
-7.5 | -0.3743 | 0.06727 | -0.0435 | -5.5641
-7 | -0.3848 | 0.05829 | -0.0494 | -6.6015
-6.5 | -0.3976 | 0.04882 | -0.0582 | -8.1442
-6 | -0.3925 | 0.03956 | -0.0625 | -9.9216
-5.5 | -0.3727 | 0.03065 | -0.0641 | -12.1599
-5 | -0.3328 | 0.02388 | -0.0638 | -13.9363
-4.5 | -0.2875 | 0.01621 | -0.0624 | -17.736
-4 | -0.2369 | 0.00853 | -0.0603 | -27.7726
-3.5 | -0.171 | 0.00665 | -0.0589 | -25.7143
-3 | -0.101 | 0.00613 | -0.0583 | -16.4763
-2.5 | -0.0312 | 0.00579 | -0.058 | -5.3886
-2 | 0.0383 | 0.00556 | -0.0579 | 6.8885
-1.5 | 0.1073 | 0.00541 | -0.0581 | 19.8336
-1 | 0.176 | 0.00526 | -0.0584 | 33.4601
-0.5 | 0.2443 | 0.00515 | -0.0588 | 47.4369
0 | 0.3119 | 0.00471 | -0.0593 | 66.2208
0.5 | 0.3782 | 0.00403 | -0.06 | 93.8462
1 | 0.4456 | 0.00394 | -0.0605 | 113.0964
1.5 | 0.5131 | 0.00393 | -0.0609 | 130.5598
2 | 0.581 | 0.00394 | -0.0613 | 147.4619
3 | 0.709 | 0.00508 | -0.0609 | 139.5669
3.5 | 0.7702 | 0.00602 | -0.0601 | 127.9402
4 | 0.8343 | 0.00662 | -0.0594 | 126.0272
4.5 | 0.898 | 0.00723 | -0.0583 | 124.2047
5 | 0.9634 | 0.00764 | -0.0569 | 126.0995
5.5 | 1.0249 | 0.00815 | -0.0546 | 125.7546
6 | 1.0942 | 0.0087 | -0.0533 | 125.7701
6.5 | 1.1603 | 0.00934 | -0.051 | 124.2291
7 | 1.223 | 0.01023 | -0.0477 | 119.5503
7.5 | 1.2753 | 0.01169 | -0.0424 | 109.0932
8 | 1.2875 | 0.01444 | -0.0317 | 89.162
8.5 | 1.2746 | 0.0185 | -0.0206 | 68.8973
9 | 1.2529 | 0.02498 | -0.0125 | 50.1561
9.5 | 1.223 | 0.03281 | -0.0075 | 37.2752
10 | 1.1883 | 0.04186 | -0.0061 | 28.3875
10.5 | 1.1517 | 0.0523 | -0.008 | 22.021
11 | 1.115 | 0.0645 | -0.0134 | 17.2868
11.5 | 1.0833 | 0.07831 | -0.0217 | 13.8335
12 | 1.0565 | 0.09394 | -0.0325 | 11.2465
12.5 | 1.0372 | 0.11059 | -0.0432 | 9.3788
13 | 1.0213 | 0.12611 | -0.0526 | 8.0985

## 97. Re 8M Mach 0.00 (1)
BIGFOIL.COM POLAR EXPORT
GA 37-310
GA 37-310 |  |  |  | Cl Max: | 1.203 | at alpha= | 10 | deg
JavaFoil+Calcfoil stall+Eppler ext transition |  |  |  | L/D Max: | 127.419 | at alpha= | 3 | deg
Re: | 8000000 |  |  | Cd Min: | 0.00409 | at alpha= | 0 | deg
Mach: | 0 |  |  | Cl=0 at alpha= | -2.319 | deg
|  |  |  | @ Cl=0.1, Cd= | 0.0054251
|  |  |  | @ Cl=0.4, Cd= | 0.0042109
|  |  |  | @ Cl=0.6, Cd= | 0.0047714
alpha (deg) | Cl | Cd | Cm | Cl/Cd
-13 | -0.44 | 0.08075 | -0.016 | -5.452
-12.5 | -0.45 | 0.07662 | -0.017 | -5.87
-12 | -0.458 | 0.07292 | -0.017 | -6.276
-11.5 | -0.463 | 0.06968 | -0.017 | -6.649
-11 | -0.467 | 0.06601 | -0.017 | -7.07
-10.5 | -0.469 | 0.06069 | -0.019 | -7.731
-10 | -0.467 | 0.05694 | -0.019 | -8.207
-9.5 | -0.463 | 0.05285 | -0.02 | -8.759
-9 | -0.457 | 0.0472 | -0.022 | -9.687
-8.5 | -0.449 | 0.04091 | -0.025 | -10.979
-8 | -0.516 | 0.00738 | -0.037 | -69.964
-7.5 | -0.49 | 0.00717 | -0.038 | -68.352
-7 | -0.459 | 0.00692 | -0.038 | -66.355
-6.5 | -0.424 | 0.00691 | -0.039 | -61.363
-6 | -0.384 | 0.00672 | -0.04 | -57.198
-5.5 | -0.34 | 0.00623 | -0.04 | -54.635
-5 | -0.293 | 0.00606 | -0.041 | -48.333
-4.5 | -0.243 | 0.00585 | -0.042 | -41.501
-4 | -0.19 | 0.00576 | -0.042 | -32.984
-3.5 | -0.135 | 0.00575 | -0.043 | -23.51
-3 | -0.079 | 0.00566 | -0.044 | -13.9
-2.5 | -0.021 | 0.00558 | -0.045 | -3.785
-2 | 0.037 | 0.0055 | -0.045 | 6.766
-1.5 | 0.096 | 0.00544 | -0.046 | 17.653
-1 | 0.155 | 0.00522 | -0.047 | 29.73
-0.5 | 0.214 | 0.00411 | -0.047 | 52.128
0 | 0.276 | 0.00409 | -0.048 | 67.367
0.5 | 0.335 | 0.00419 | -0.049 | 79.959
1 | 0.395 | 0.00421 | -0.05 | 93.842
1.5 | 0.454 | 0.00422 | -0.05 | 107.538
2 | 0.514 | 0.00432 | -0.051 | 118.87
2.5 | 0.572 | 0.00461 | -0.052 | 124.197
3 | 0.631 | 0.00495 | -0.052 | 127.419
3.5 | 0.689 | 0.00557 | -0.053 | 123.727
4 | 0.747 | 0.00663 | -0.054 | 112.719
4.5 | 0.803 | 0.0073 | -0.055 | 109.99
5 | 0.858 | 0.00828 | -0.055 | 103.642
5.5 | 0.911 | 0.00795 | -0.056 | 114.669
6 | 0.962 | 0.00823 | -0.057 | 116.827
6.5 | 1.01 | 0.00848 | -0.057 | 119.154
7 | 1.056 | 0.00913 | -0.058 | 115.602
7.5 | 1.098 | 0.0096 | -0.059 | 114.311
8 | 1.136 | 0.01015 | -0.06 | 111.877
8.5 | 1.169 | 0.01026 | -0.06 | 113.988
9 | 1.189 | 0.01071 | -0.061 | 110.999
9.5 | 1.2 | 0.01108 | -0.062 | 108.268
10 | 1.203 | 0.01167 | -0.062 | 103.087
10.5 | 1.198 | 0.01231 | -0.063 | 97.347
11 | 1.185 | 0.01307 | -0.064 | 90.67
11.5 | 1.165 | 0.01396 | -0.064 | 83.407
12 | 1.112 | 0.01657 | -0.064 | 67.078
12.5 | 1.067 | 0.01899 | -0.063 | 56.178
13 | 1.02 | 0.02166 | -0.063 | 47.078
13.5 | 0.954 | 0.02965 | -0.062 | 32.168
14 | 0.866 | 0.05092 | -0.057 | 17.002
14.5 | 0.777 | 0.08458 | -0.046 | 9.192
15 | 0.731 | 0.09673 | -0.043 | 7.557

## 98. Re 8M Mach 0.00 (2)
BIGFOIL.COM POLAR EXPORT
GA 37-310
GA 37-310 |  |  |  | Cl Max: | 1.7679 | at alpha= | 19.5 | deg
XFOIL ncrit=9 |  |  |  | L/D Max: | 130.156 | at alpha= | 7.5 | deg
Re: | 8000000 |  |  | Cd Min: | 0.06462 | at alpha= | 20 | deg
Mach: | 0 |  |  | Cl=0 at alpha= | -2.2822 | deg
|  |  |  | @ Cl=0.1, Cd= | 0.0051142
|  |  |  | @ Cl=0.4, Cd= | 0.00381
|  |  |  | @ Cl=0.6, Cd= | 0.004812
alpha (deg) | Cl | Cd | Cm | Cl/Cd
-18 | -1.2951 | 0.05444 | -0.0511 | -23.7895
-17.5 | -1.3917 | 0.03535 | -0.0644 | -39.3692
-17 | -1.399 | 0.03129 | -0.0635 | -44.7108
-16.5 | -1.4185 | 0.02807 | -0.0574 | -50.5344
-16 | -1.4142 | 0.02413 | -0.0539 | -58.6075
-15.5 | -1.3856 | 0.02175 | -0.052 | -63.7057
-15 | -1.3469 | 0.02018 | -0.0508 | -66.7443
-14.5 | -1.304 | 0.01893 | -0.0499 | -68.8854
-14 | -1.2586 | 0.01792 | -0.0492 | -70.2344
-13.5 | -1.2131 | 0.01708 | -0.0482 | -71.0246
-13 | -1.1639 | 0.01649 | -0.0478 | -70.5822
-12.5 | -1.1149 | 0.0157 | -0.0473 | -71.0127
-12 | -1.0635 | 0.0152 | -0.0471 | -69.9671
-11.5 | -1.0112 | 0.0148 | -0.047 | -68.3243
-11 | -0.958 | 0.01449 | -0.0469 | -66.1146
-10.5 | -0.9063 | 0.01376 | -0.0467 | -65.8648
-10 | -0.8529 | 0.01333 | -0.0467 | -63.9835
-9.5 | -0.8004 | 0.01258 | -0.0466 | -63.6248
-9 | -0.7526 | 0.01043 | -0.0461 | -72.1572
-8.5 | -0.7001 | 0.00937 | -0.0459 | -74.7172
-8 | -0.6461 | 0.00864 | -0.0458 | -74.7801
-7.5 | -0.5914 | 0.00804 | -0.0459 | -73.5572
-7 | -0.5361 | 0.00755 | -0.046 | -71.0066
-6.5 | -0.4802 | 0.00714 | -0.0461 | -67.2549
-6 | -0.424 | 0.0068 | -0.0463 | -62.3529
-5.5 | -0.3674 | 0.00656 | -0.0466 | -56.0061
-5 | -0.3105 | 0.00639 | -0.0469 | -48.5915
-4.5 | -0.2537 | 0.00619 | -0.0472 | -40.9855
-4 | -0.1968 | 0.00589 | -0.0475 | -33.4126
-3.5 | -0.1397 | 0.00568 | -0.0478 | -24.5951
-3 | -0.0824 | 0.00553 | -0.0482 | -14.9005
-2.5 | -0.025 | 0.00537 | -0.0486 | -4.6555
-2 | 0.0324 | 0.00525 | -0.049 | 6.1714
-1.5 | 0.0899 | 0.00513 | -0.0494 | 17.5244
-1 | 0.1474 | 0.00504 | -0.0498 | 29.246
-0.5 | 0.2048 | 0.00488 | -0.0502 | 41.9672
0 | 0.2616 | 0.00447 | -0.0507 | 58.5235
0.5 | 0.3179 | 0.00405 | -0.0512 | 78.4938
1 | 0.3746 | 0.00381 | -0.0517 | 98.3202
1.5 | 0.4312 | 0.00381 | -0.0521 | 113.1759
2 | 0.4876 | 0.00386 | -0.0525 | 126.3212
2.5 | 0.5427 | 0.00417 | -0.0528 | 130.1439
3.5 | 0.6498 | 0.00537 | -0.0529 | 121.0056
4 | 0.7043 | 0.00579 | -0.053 | 121.6408
4.5 | 0.7587 | 0.00616 | -0.0531 | 123.1656
5 | 0.8123 | 0.00656 | -0.053 | 123.8262
5.5 | 0.8655 | 0.00685 | -0.0528 | 126.3504
6 | 0.9189 | 0.00711 | -0.0526 | 129.2405
6.5 | 0.9742 | 0.00756 | -0.053 | 128.8624
7 | 1.0281 | 0.00794 | -0.0531 | 129.4836
7.5 | 1.0816 | 0.00831 | -0.0531 | 130.1564
8 | 1.1341 | 0.00879 | -0.053 | 129.0216
8.5 | 1.1866 | 0.00921 | -0.0529 | 128.8382
9 | 1.2383 | 0.00967 | -0.0527 | 128.0558
9.5 | 1.2883 | 0.01026 | -0.0523 | 125.5653
10 | 1.3382 | 0.01081 | -0.0519 | 123.7928
10.5 | 1.3858 | 0.01153 | -0.0511 | 120.1908
11.5 | 1.479 | 0.01288 | -0.0494 | 114.8292
12 | 1.5229 | 0.01366 | -0.0482 | 111.4861
12.5 | 1.5642 | 0.01453 | -0.0467 | 107.6531
13 | 1.6009 | 0.01557 | -0.0444 | 102.8195
13.5 | 1.6328 | 0.01664 | -0.0414 | 98.125
14 | 1.6483 | 0.01784 | -0.0357 | 92.3935
14.5 | 1.6671 | 0.01927 | -0.0315 | 86.5127
15 | 1.6818 | 0.0213 | -0.0276 | 78.9577
15.5 | 1.6965 | 0.02361 | -0.0244 | 71.8551
16 | 1.7071 | 0.02648 | -0.0215 | 64.4675
16.5 | 1.7271 | 0.02875 | -0.0198 | 60.073
17 | 1.7444 | 0.03139 | -0.0183 | 55.5718
17.5 | 1.7495 | 0.03533 | -0.0167 | 49.5188
18 | 1.7606 | 0.03893 | -0.0158 | 45.2248
18.5 | 1.7671 | 0.0432 | -0.0154 | 40.9051
19 | 1.7588 | 0.04956 | -0.0156 | 35.4883
19.5 | 1.7679 | 0.05421 | -0.0163 | 32.6121
20 | 1.7367 | 0.06462 | -0.0188 | 26.8756

## 99. Re 8M Mach 0.10 (1)
BIGFOIL.COM POLAR EXPORT
GA 37-310
GA 37-310 |  |  |  | Cl Max: | 1.197 | at alpha= | 9.5 | deg
JavaFoil+Calcfoil stall+Eppler ext transition |  |  |  | L/D Max: | 127.004 | at alpha= | 3 | deg
Re: | 8000000 |  |  | Cd Min: | 0.00409 | at alpha= | -0.5 | deg
Mach: | 0.1 |  |  | Cl=0 at alpha= | -2.319 | deg
|  |  |  | @ Cl=0.1, Cd= | 0.0053978
|  |  |  | @ Cl=0.4, Cd= | 0.0042025
|  |  |  | @ Cl=0.6, Cd= | 0.0047941
alpha (deg) | Cl | Cd | Cm | Cl/Cd
-13 | -0.41 | 0.08078 | -0.016 | -5.079
-12.5 | -0.423 | 0.07675 | -0.017 | -5.508
-12 | -0.434 | 0.07284 | -0.017 | -5.952
-11.5 | -0.442 | 0.06971 | -0.017 | -6.345
-11 | -0.449 | 0.06616 | -0.017 | -6.781
-10.5 | -0.454 | 0.06116 | -0.018 | -7.415
-10 | -0.454 | 0.05732 | -0.019 | -7.926
-9.5 | -0.452 | 0.05361 | -0.02 | -8.432
-9 | -0.447 | 0.04918 | -0.021 | -9.086
-8.5 | -0.443 | 0.04112 | -0.025 | -10.774
-8 | -0.511 | 0.00747 | -0.037 | -68.386
-7.5 | -0.487 | 0.00721 | -0.038 | -67.596
-7 | -0.458 | 0.00693 | -0.039 | -66.006
-6.5 | -0.423 | 0.00698 | -0.039 | -60.647
-6 | -0.384 | 0.00676 | -0.04 | -56.823
-5.5 | -0.341 | 0.00657 | -0.041 | -51.891
-5 | -0.294 | 0.00595 | -0.041 | -49.414
-4.5 | -0.244 | 0.00584 | -0.042 | -41.726
-4 | -0.191 | 0.00573 | -0.043 | -33.297
-3.5 | -0.136 | 0.00584 | -0.043 | -23.232
-3 | -0.079 | 0.00555 | -0.044 | -14.23
-2.5 | -0.021 | 0.00556 | -0.045 | -3.818
-2 | 0.037 | 0.00548 | -0.045 | 6.828
-1.5 | 0.097 | 0.00541 | -0.046 | 17.825
-1 | 0.156 | 0.00517 | -0.047 | 30.131
-0.5 | 0.216 | 0.00409 | -0.048 | 52.756
0 | 0.277 | 0.00412 | -0.048 | 67.243
0.5 | 0.337 | 0.00413 | -0.049 | 81.622
1 | 0.397 | 0.0042 | -0.05 | 94.531
1.5 | 0.456 | 0.00425 | -0.05 | 107.45
2 | 0.516 | 0.00435 | -0.051 | 118.568
2.5 | 0.575 | 0.00465 | -0.052 | 123.609
3 | 0.634 | 0.00499 | -0.053 | 127.004
3.5 | 0.693 | 0.00554 | -0.053 | 124.969
4 | 0.751 | 0.00666 | -0.054 | 112.714
4.5 | 0.807 | 0.0073 | -0.055 | 110.518
5 | 0.862 | 0.00838 | -0.056 | 102.939
5.5 | 0.915 | 0.00794 | -0.056 | 115.337
6 | 0.966 | 0.00824 | -0.057 | 117.31
6.5 | 1.014 | 0.00849 | -0.058 | 119.466
7 | 1.059 | 0.00923 | -0.058 | 114.78
7.5 | 1.101 | 0.00929 | -0.059 | 118.515
8 | 1.138 | 0.01022 | -0.06 | 111.399
8.5 | 1.171 | 0.01031 | -0.061 | 113.566
9 | 1.188 | 0.01079 | -0.061 | 110.15
9.5 | 1.197 | 0.01119 | -0.062 | 107
10 | 1.197 | 0.01183 | -0.063 | 101.13
10.5 | 1.188 | 0.0125 | -0.063 | 95.007
11 | 1.17 | 0.0133 | -0.064 | 87.989
11.5 | 1.144 | 0.01428 | -0.065 | 80.127
12 | 1.081 | 0.01737 | -0.064 | 62.25
12.5 | 1.029 | 0.02041 | -0.063 | 50.407
13 | 0.971 | 0.02473 | -0.063 | 39.273
13.5 | 0.888 | 0.0389 | -0.059 | 22.836
14 | 0.771 | 0.08284 | -0.045 | 9.304
14.5 | 0.723 | 0.09256 | -0.043 | 7.806

## 100. Re 8M Mach 0.10 (2)
BIGFOIL.COM POLAR EXPORT
GA 37-310
GA 37-310 |  |  |  | Cl Max: | 1.7492 | at alpha= | 18.5 | deg
XFOIL ncrit=9 |  |  |  | L/D Max: | 130.911 | at alpha= | 2.5 | deg
Re: | 8000000 |  |  | Cd Min: | 0.07388 | at alpha= | 20 | deg
Mach: | 0.1 |  |  | Cl=0 at alpha= | -2.282 | deg
|  |  |  | @ Cl=0.1, Cd= | 0.0051152
|  |  |  | @ Cl=0.4, Cd= | 0.00381
|  |  |  | @ Cl=0.6, Cd= | 0.0047723
alpha (deg) | Cl | Cd | Cm | Cl/Cd
-16 | -1.2426 | 0.03901 | -0.0648 | -31.8534
-15.5 | -1.3217 | 0.03048 | -0.0603 | -43.3629
-15 | -1.3239 | 0.02562 | -0.0567 | -51.6745
-14.5 | -1.2977 | 0.02261 | -0.0546 | -57.395
-14 | -1.2594 | 0.02054 | -0.0534 | -61.3145
-13.5 | -1.2186 | 0.01908 | -0.0517 | -63.8679
-13 | -1.1713 | 0.01806 | -0.0508 | -64.856
-12.5 | -1.1236 | 0.01689 | -0.0499 | -66.5246
-12 | -1.0725 | 0.01616 | -0.0494 | -66.3676
-11.5 | -1.02 | 0.01559 | -0.049 | -65.4266
-11 | -0.9663 | 0.01517 | -0.0487 | -63.6981
-10.5 | -0.9143 | 0.01432 | -0.0483 | -63.8478
-10 | -0.8602 | 0.01384 | -0.0481 | -62.1532
-9.5 | -0.8071 | 0.013 | -0.0478 | -62.0846
-9 | -0.7556 | 0.01168 | -0.0475 | -64.6918
-8.5 | -0.7054 | 0.0098 | -0.0469 | -71.9796
-8 | -0.6513 | 0.00891 | -0.0468 | -73.0976
-7.5 | -0.5962 | 0.00822 | -0.0467 | -72.5304
-7 | -0.5404 | 0.00767 | -0.0466 | -70.4563
-6.5 | -0.484 | 0.00723 | -0.0467 | -66.9433
-6 | -0.4273 | 0.00686 | -0.0469 | -62.2886
-5.5 | -0.3702 | 0.0066 | -0.047 | -56.0909
-5 | -0.3129 | 0.00641 | -0.0473 | -48.8144
-4.5 | -0.2554 | 0.00625 | -0.0476 | -40.864
-4 | -0.1982 | 0.00591 | -0.0478 | -33.5364
-3.5 | -0.1406 | 0.00569 | -0.0481 | -24.71
-3 | -0.083 | 0.00554 | -0.0485 | -14.9819
-2.5 | -0.0252 | 0.00538 | -0.0489 | -4.684
-2 | 0.0326 | 0.00526 | -0.0492 | 6.1977
-1.5 | 0.0905 | 0.00513 | -0.0496 | 17.6413
-1 | 0.1483 | 0.00504 | -0.05 | 29.4246
0 | 0.2632 | 0.00448 | -0.051 | 58.75
0.5 | 0.3198 | 0.00405 | -0.0515 | 78.963
1 | 0.3768 | 0.00381 | -0.052 | 98.8976
1.5 | 0.4338 | 0.00381 | -0.0524 | 113.8583
2 | 0.4905 | 0.00386 | -0.0528 | 127.0725
2.5 | 0.5459 | 0.00417 | -0.053 | 130.9113
3 | 0.5998 | 0.00477 | -0.0531 | 125.7442
3.5 | 0.6537 | 0.00538 | -0.0532 | 121.5056
4 | 0.7084 | 0.00581 | -0.0533 | 121.9277
4.5 | 0.7632 | 0.00618 | -0.0533 | 123.4951
5 | 0.8171 | 0.0066 | -0.0532 | 123.803
5.5 | 0.8709 | 0.00688 | -0.053 | 126.5843
6 | 0.9245 | 0.00715 | -0.0527 | 129.3007
6.5 | 0.9803 | 0.0076 | -0.0531 | 128.9868
7 | 1.0346 | 0.00798 | -0.0531 | 129.6491
7.5 | 1.0886 | 0.00838 | -0.0531 | 129.9045
8 | 1.1414 | 0.00887 | -0.0529 | 128.6809
8.5 | 1.1945 | 0.00928 | -0.0527 | 128.7177
9 | 1.2463 | 0.00979 | -0.0524 | 127.3034
9.5 | 1.297 | 0.01037 | -0.0519 | 125.0723
10 | 1.3469 | 0.01097 | -0.0513 | 122.7803
10.5 | 1.3944 | 0.01175 | -0.0503 | 118.6723
11 | 1.4422 | 0.0124 | -0.0494 | 116.3065
11.5 | 1.4879 | 0.01316 | -0.0482 | 113.0623
12 | 1.5312 | 0.01401 | -0.0467 | 109.2934
12.5 | 1.5715 | 0.01495 | -0.0447 | 105.1171
13 | 1.6065 | 0.01608 | -0.042 | 99.9067
13.5 | 1.6283 | 0.01723 | -0.0369 | 94.5038
14 | 1.6432 | 0.01876 | -0.0316 | 87.5906
14.5 | 1.6621 | 0.02047 | -0.0277 | 81.1969
15 | 1.6791 | 0.02258 | -0.0243 | 74.3623
15.5 | 1.6909 | 0.02535 | -0.0211 | 66.7022
16 | 1.7025 | 0.02836 | -0.0185 | 60.0317
16.5 | 1.7212 | 0.03095 | -0.0169 | 55.6123
17 | 1.7371 | 0.03395 | -0.0155 | 51.1664
17.5 | 1.7391 | 0.03848 | -0.0142 | 45.1949
18 | 1.7467 | 0.04272 | -0.0137 | 40.8872
18.5 | 1.7492 | 0.04788 | -0.0137 | 36.533
19 | 1.7364 | 0.05532 | -0.0147 | 31.3883
19.5 | 1.7376 | 0.06146 | -0.0161 | 28.272
20 | 1.6989 | 0.07388 | -0.0204 | 22.9954

## 101. Re 8M Mach 0.25 (1)
BIGFOIL.COM POLAR EXPORT
GA 37-310
GA 37-310 |  |  |  | Cl Max: | 1.175 | at alpha= | 9 | deg
JavaFoil+Calcfoil stall+Eppler ext transition |  |  |  | L/D Max: | 130.107 | at alpha= | 3 | deg
Re: | 8000000 |  |  | Cd Min: | 0.00413 | at alpha= | 0 | deg
Mach: | 0.25 |  |  | Cl=0 at alpha= | -2.3167 | deg
|  |  |  | @ Cl=0.1, Cd= | 0.0053979
|  |  |  | @ Cl=0.4, Cd= | 0.0964
|  |  |  | @ Cl=0.6, Cd= | 0.0964
alpha (deg) | Cl | Cd | Cm | Cl/Cd
-11.5 | -0.245 | 0.06982 | -0.018 | -3.513
-11 | -0.283 | 0.06602 | -0.018 | -4.28
-10.5 | -0.315 | 0.06151 | -0.019 | -5.12
-10 | -0.341 | 0.05806 | -0.019 | -5.877
-9.5 | -0.361 | 0.05505 | -0.02 | -6.566
-9 | -0.374 | 0.05282 | -0.019 | -7.088
-8.5 | -0.382 | 0.04904 | -0.021 | -7.787
-8 | -0.382 | 0.0459 | -0.021 | -8.319
-7.5 | -0.378 | 0.04085 | -0.024 | -9.242
-7 | -0.36 | 0.04122 | -0.022 | -8.723
-6.5 | -0.414 | 0.00712 | -0.04 | -58.154
-6 | -0.381 | 0.00686 | -0.041 | -55.52
-5.5 | -0.342 | 0.00661 | -0.042 | -51.669
-5 | -0.297 | 0.00616 | -0.042 | -48.15
-4.5 | -0.247 | 0.00604 | -0.043 | -40.992
-4 | -0.194 | 0.00573 | -0.044 | -33.937
-3.5 | -0.139 | 0.00583 | -0.045 | -23.788
-3 | -0.081 | 0.00555 | -0.045 | -14.602
-2.5 | -0.022 | 0.00546 | -0.046 | -3.985
-2 | 0.038 | 0.00548 | -0.047 | 7.009
-1.5 | 0.099 | 0.0054 | -0.047 | 18.343
-1 | 0.16 | 0.00527 | -0.048 | 30.407
-0.5 | 0.221 | 0.00416 | -0.049 | 53.296
0 | 0.285 | 0.00413 | -0.05 | 68.913
0.5 | 0.346 | 0.00415 | -0.05 | 83.332
1 | 0.408 | 0.00421 | -0.051 | 96.743
1.5 | 0.469 | 0.00428 | -0.052 | 109.631
2 | 0.531 | 0.00434 | -0.053 | 122.195
2.5 | 0.591 | 0.00477 | -0.053 | 123.745
3 | 0.652 | 0.00501 | -0.054 | 130.107
3.5 | 0.712 | 0.00568 | -0.055 | 125.202
4 | 0.771 | 0.00681 | -0.056 | 113.109
4.5 | 0.829 | 0.00755 | -0.056 | 109.737
5 | 0.884 | 0.00858 | -0.057 | 103.11
5.5 | 0.938 | 0.00822 | -0.058 | 114.112
6 | 0.988 | 0.00854 | -0.059 | 115.717
6.5 | 1.035 | 0.00931 | -0.059 | 111.263
7 | 1.078 | 0.00964 | -0.06 | 111.891
7.5 | 1.116 | 0.00973 | -0.061 | 114.656
8 | 1.148 | 0.01073 | -0.062 | 106.992
8.5 | 1.172 | 0.01088 | -0.062 | 107.696
9 | 1.175 | 0.0115 | -0.063 | 102.128
9.5 | 1.163 | 0.01201 | -0.064 | 96.871
10 | 1.137 | 0.01281 | -0.064 | 88.759
10.5 | 1.095 | 0.01385 | -0.065 | 79.026
11 | 1.011 | 0.01666 | -0.064 | 60.721
11.5 | 0.911 | 0.02297 | -0.062 | 39.642
12 | 0.787 | 0.03968 | -0.057 | 19.826
12.5 | 0.639 | 0.08322 | -0.037 | 7.677
13 | 0.558 | 0.08568 | -0.04 | 6.511
13.5 | 0.468 | 0.09047 | -0.04 | 5.176
14 | 0.372 | 0.0964 | -0.04 | 3.857

## 102. Re 8M Mach 0.25 (2)
BIGFOIL.COM POLAR EXPORT
GA 37-310
GA 37-310 |  |  |  | Cl Max: | 1.5939 | at alpha= | 13.5 | deg
XFOIL ncrit=9 |  |  |  | L/D Max: | 133.649 | at alpha= | 2.5 | deg
Re: | 8000000 |  |  | Cd Min: | 0.25166 | at alpha= | -20 | deg
Mach: | 0.25 |  |  | Cl=0 at alpha= | -2.2813 | deg
|  |  |  | @ Cl=0.1, Cd= | 0.0051404
|  |  |  | @ Cl=0.4, Cd= | 0.00383
|  |  |  | @ Cl=0.6, Cd= | 0.0046286
alpha (deg) | Cl | Cd | Cm | Cl/Cd
-20 | -0.7407 | 0.25166 | 0.0621 | -2.9433
-19.5 | -0.7221 | 0.24461 | 0.0575 | -2.952
-19 | -0.7036 | 0.23748 | 0.053 | -2.9628
-18.5 | -0.6855 | 0.23002 | 0.0486 | -2.9802
-18 | -0.6672 | 0.22284 | 0.0442 | -2.9941
-17 | -0.6362 | 0.20532 | 0.035 | -3.0986
-16.5 | -0.6183 | 0.19822 | 0.0307 | -3.1193
-16 | -0.5997 | 0.19168 | 0.0266 | -3.1287
-15.5 | -0.5824 | 0.1845 | 0.0225 | -3.1566
-15 | -0.5648 | 0.17724 | 0.0186 | -3.1866
-14 | -0.5584 | 0.16403 | 0.018 | -3.4043
-13 | -0.5161 | 0.13954 | -0.0012 | -3.6986
-12.5 | -0.4959 | 0.13482 | -0.0041 | -3.6782
-12 | -0.483 | 0.1274 | -0.0081 | -3.7912
-11.5 | -0.4692 | 0.12034 | -0.0119 | -3.899
-11 | -0.4623 | 0.11143 | -0.0163 | -4.1488
-10.5 | -0.4527 | 0.10375 | -0.0203 | -4.3634
-10 | -0.4575 | 0.09297 | -0.0256 | -4.9209
-9.5 | -0.5214 | 0.07176 | -0.0374 | -7.2659
-9 | -0.5714 | 0.05815 | -0.0488 | -9.8263
-8.5 | -0.6015 | 0.04445 | -0.054 | -13.5321
-8 | -0.5926 | 0.03485 | -0.0546 | -17.0043
-7.5 | -0.6206 | 0.01008 | -0.0516 | -61.5675
-7 | -0.5632 | 0.00887 | -0.0509 | -63.4949
-6.5 | -0.5046 | 0.00804 | -0.0504 | -62.7612
-6 | -0.4454 | 0.00739 | -0.05 | -60.2706
-5.5 | -0.3858 | 0.0069 | -0.0498 | -55.913
-5 | -0.3259 | 0.00658 | -0.0497 | -49.5289
-4.5 | -0.2658 | 0.00634 | -0.0497 | -41.9243
-4 | -0.206 | 0.00604 | -0.0498 | -34.106
-3.5 | -0.1461 | 0.00577 | -0.05 | -25.3206
-3 | -0.0862 | 0.00558 | -0.0502 | -15.448
-2.5 | -0.0262 | 0.00544 | -0.0505 | -4.8162
-2 | 0.0337 | 0.00528 | -0.0508 | 6.3826
-1.5 | 0.0936 | 0.00515 | -0.0512 | 18.1748
-1 | 0.1533 | 0.00506 | -0.0516 | 30.2964
-0.5 | 0.213 | 0.00492 | -0.052 | 43.2927
0 | 0.2721 | 0.00451 | -0.0525 | 60.3326
0.5 | 0.3304 | 0.00405 | -0.0531 | 81.5802
1 | 0.3894 | 0.00383 | -0.0536 | 101.671
1.5 | 0.4482 | 0.00383 | -0.054 | 117.0235
2 | 0.5069 | 0.00388 | -0.0544 | 130.6443
2.5 | 0.564 | 0.00422 | -0.0546 | 133.6493
3 | 0.6195 | 0.00485 | -0.0546 | 127.732
3.5 | 0.675 | 0.0055 | -0.0545 | 122.7273
4 | 0.7316 | 0.00595 | -0.0545 | 122.958
4.5 | 0.7883 | 0.00635 | -0.0544 | 124.1417
5 | 0.8444 | 0.00676 | -0.0542 | 124.9112
5.5 | 0.9005 | 0.00704 | -0.0538 | 127.9119
6 | 0.9556 | 0.00741 | -0.0532 | 128.9609
6.5 | 1.0139 | 0.00786 | -0.0533 | 128.9949
7 | 1.0709 | 0.00825 | -0.053 | 129.8061
7.5 | 1.1268 | 0.00875 | -0.0525 | 128.7771
8 | 1.1825 | 0.00924 | -0.0519 | 127.9762
8.5 | 1.2372 | 0.0098 | -0.0511 | 126.2449
9 | 1.2909 | 0.01044 | -0.0501 | 123.6494
9.5 | 1.3427 | 0.01119 | -0.0487 | 119.9911
10 | 1.3931 | 0.01201 | -0.0471 | 115.995
10.5 | 1.4416 | 0.0129 | -0.0451 | 111.7519
11 | 1.487 | 0.01393 | -0.0426 | 106.748
11.5 | 1.5277 | 0.01512 | -0.0394 | 101.0384
12 | 1.5591 | 0.01639 | -0.0347 | 95.1251
12.5 | 1.5737 | 0.01799 | -0.0279 | 87.4764
13 | 1.5859 | 0.02038 | -0.0222 | 77.8165
13.5 | 1.5939 | 0.02355 | -0.0173 | 67.6815
14 | 1.5895 | 0.0281 | -0.0129 | 56.5658
14.5 | 1.5911 | 0.03262 | -0.0099 | 48.7768
15 | 1.5892 | 0.03786 | -0.008 | 41.9757
15.5 | 1.565 | 0.04584 | -0.0073 | 34.1405
16 | 1.5351 | 0.05556 | -0.0088 | 27.6296
16.5 | 1.5081 | 0.06621 | -0.0123 | 22.7775
17 | 1.4755 | 0.07903 | -0.0181 | 18.6701
17.5 | 1.435 | 0.09478 | -0.027 | 15.1403
18 | 1.3929 | 0.11274 | -0.0382 | 12.355
18.5 | 1.3437 | 0.13364 | -0.0517 | 10.0546

## 103. Re 8M Mach 0.50 (1)
BIGFOIL.COM POLAR EXPORT
GA 37-310
GA 37-310 |  |  |  | Cl Max: | 1.228 | at alpha= | 20 | deg
JavaFoil+Calcfoil stall+Eppler ext transition |  |  |  | L/D Max: | 135.356 | at alpha= | 3 | deg
Re: | 8000000 |  |  | Cd Min: | 0.00426 | at alpha= | 0 | deg
Mach: | 0.5 |  |  | Cl=0 at alpha= | -2.3209 | deg
|  |  |  | @ Cl=0.1, Cd= | 0.0056513
|  |  |  | @ Cl=0.4, Cd= | 0.0043051
|  |  |  | @ Cl=0.6, Cd= | 0.0045785
alpha (deg) | Cl | Cd | Cm | Cl/Cd
-20 | -0.945 | 0.15076 | -0.016 | -6.267
-19.5 | -0.92 | 0.15637 | -0.017 | -5.887
-19 | -0.896 | 0.14592 | -0.017 | -6.141
-18.5 | -0.87 | 0.13977 | -0.017 | -6.225
-18 | -0.844 | 0.13243 | -0.018 | -6.369
-17.5 | -0.817 | 0.12879 | -0.018 | -6.343
-17 | -0.79 | 0.124 | -0.018 | -6.368
-16.5 | -0.762 | 0.12141 | -0.018 | -6.278
-16 | -0.735 | 0.11808 | -0.018 | -6.229
-15.5 | -0.709 | 0.11182 | -0.018 | -6.342
-15 | -0.683 | 0.10792 | -0.018 | -6.329
-14.5 | -0.657 | 0.10422 | -0.018 | -6.302
-14 | -0.63 | 0.10134 | -0.019 | -6.221
-13.5 | -0.604 | 0.09856 | -0.019 | -6.128
-13 | -0.578 | 0.09311 | -0.019 | -6.206
-12.5 | -0.551 | 0.08813 | -0.019 | -6.249
-12 | -0.525 | 0.07758 | -0.02 | -6.767
-11.5 | -0.499 | 0.07155 | -0.021 | -6.97
-11 | -0.472 | 0.06674 | -0.021 | -7.079
-10.5 | -0.448 | 0.06069 | -0.023 | -7.374
-10 | -0.424 | 0.05401 | -0.025 | -7.847
-9.5 | -0.469 | 0.01127 | -0.04 | -41.632
-9 | -0.443 | 0.00972 | -0.041 | -45.531
-8.5 | -0.336 | 0.05501 | -0.02 | -6.103
-8 | -0.31 | 0.04882 | -0.022 | -6.345
-7.5 | -0.285 | 0.0429 | -0.026 | -6.648
-7 | -0.314 | 0.0077 | -0.044 | -40.771
-6.5 | -0.28 | 0.00776 | -0.045 | -36.143
-6 | -0.247 | 0.00738 | -0.046 | -33.491
-5.5 | -0.174 | 0.03766 | -0.022 | -4.611
-5 | -0.18 | 0.00686 | -0.047 | -26.286
-4.5 | -0.229 | 0.0067 | -0.048 | -34.183
-4 | -0.201 | 0.00621 | -0.049 | -32.359
-3.5 | -0.149 | 0.00601 | -0.05 | -24.841
-3 | -0.089 | 0.0059 | -0.051 | -15.037
-2.5 | -0.024 | 0.00572 | -0.051 | -4.213
-2 | 0.043 | 0.00571 | -0.052 | 7.489
-1.5 | 0.111 | 0.00564 | -0.053 | 19.616
-1 | 0.179 | 0.00541 | -0.054 | 33.101
-0.5 | 0.248 | 0.00533 | -0.055 | 46.464
0 | 0.318 | 0.00426 | -0.056 | 74.743
0.5 | 0.387 | 0.00429 | -0.056 | 90.146
1 | 0.456 | 0.00437 | -0.057 | 104.369
1.5 | 0.524 | 0.0044 | -0.058 | 119.265
2 | 0.593 | 0.00452 | -0.059 | 131.089
2.5 | 0.66 | 0.00508 | -0.06 | 129.94
3 | 0.728 | 0.00538 | -0.06 | 135.356
3.5 | 0.794 | 0.00682 | -0.061 | 116.372
4 | 0.859 | 0.00754 | -0.062 | 113.927
4.5 | 0.92 | 0.00925 | -0.063 | 99.502
5 | 0.977 | 0.00977 | -0.064 | 99.944
5.5 | 1.026 | 0.00998 | -0.065 | 102.79
6 | 1.063 | 0.0101 | -0.065 | 105.309
6.5 | 1.08 | 0.01078 | -0.066 | 100.228
7 | 1.055 | 0.01163 | -0.067 | 90.696
7.5 | 0.783 | 0.01238 | -0.068 | 63.255
8 | 0.704 | 0.01433 | -0.069 | 49.115
8.5 | 0.738 | 0.01474 | -0.07 | 50.061
9 | 0.75 | 0.01709 | -0.068 | 43.914
9.5 | 0.781 | 0.01772 | -0.069 | 44.103
10 | 0.679 | 0.0664 | -0.039 | 10.228
10.5 | 0.821 | 0.02417 | -0.068 | 33.979
11 | 0.739 | 0.0705 | -0.044 | 10.48
11.5 | 0.761 | 0.07941 | -0.041 | 9.589
12 | 0.791 | 0.08492 | -0.043 | 9.32
12.5 | 0.819 | 0.09106 | -0.044 | 8.998
13 | 0.843 | 0.09636 | -0.042 | 8.745
13.5 | 0.871 | 0.09959 | -0.044 | 8.747
14 | 0.901 | 0.10222 | -0.046 | 8.818
14.5 | 0.933 | 0.1045 | -0.049 | 8.924
15 | 0.964 | 0.10715 | -0.051 | 9
15.5 | 0.994 | 0.11215 | -0.053 | 8.86
16 | 1.018 | 0.12159 | -0.052 | 8.373
16.5 | 1.036 | 0.12219 | -0.049 | 8.482
17 | 1.067 | 0.12348 | -0.051 | 8.643
17.5 | 1.102 | 0.12348 | -0.055 | 8.926
18 | 1.14 | 0.12139 | -0.059 | 9.392
18.5 | 1.176 | 0.12159 | -0.061 | 9.669
19 | 1.205 | 0.12584 | -0.063 | 9.577
19.5 | 1.227 | 0.13731 | -0.062 | 8.934
20 | 1.228 | 0.15059 | -0.055 | 8.155

## 104. Re 8M Mach 0.50 (2)
BIGFOIL.COM POLAR EXPORT
GA 37-310
GA 37-310 |  |  |  | Cl Max: | 1.2988 | at alpha= | 8 | deg
XFOIL ncrit=9 |  |  |  | L/D Max: | 146.768 | at alpha= | 2 | deg
Re: | 8000000 |  |  | Cd Min: | 0.12467 | at alpha= | 13 | deg
Mach: | 0.5 |  |  | Cl=0 at alpha= | -99 | deg
|  |  |  | @ Cl=0.1, Cd= | 0.00471
|  |  |  | @ Cl=0.4, Cd= | 0.0039953
|  |  |  | @ Cl=0.6, Cd= | 0.0040999
alpha (deg) | Cl | Cd | Cm | Cl/Cd
0 | 0.3122 | 0.00471 | -0.0593 | 66.2845
0.5 | 0.3785 | 0.00404 | -0.06 | 93.6881
1 | 0.4459 | 0.0039 | -0.0605 | 114.3333
1.5 | 0.5133 | 0.00392 | -0.0609 | 130.9439
2 | 0.5812 | 0.00396 | -0.0613 | 146.7677
2.5 | 0.6457 | 0.00444 | -0.0613 | 145.4279
3 | 0.7083 | 0.00522 | -0.0609 | 135.6897
3.5 | 0.7708 | 0.00599 | -0.0603 | 128.6811
4 | 0.8355 | 0.00654 | -0.0596 | 127.7523
4.5 | 0.9 | 0.00712 | -0.0586 | 126.4045
5 | 0.9664 | 0.0075 | -0.0574 | 128.8533
5.5 | 1.0303 | 0.00803 | -0.0556 | 128.3064
6 | 1.0969 | 0.00849 | -0.0537 | 129.1991
6.5 | 1.1639 | 0.00909 | -0.0515 | 128.0418
7 | 1.2279 | 0.00992 | -0.0483 | 123.7802
7.5 | 1.2827 | 0.01129 | -0.0432 | 113.6138
8 | 1.2988 | 0.01411 | -0.033 | 92.0482
8.5 | 1.2804 | 0.01819 | -0.0209 | 70.3903
9 | 1.2578 | 0.02464 | -0.0125 | 51.0471
9.5 | 1.228 | 0.03237 | -0.0074 | 37.9364
10 | 1.1934 | 0.0413 | -0.0058 | 28.8959
10.5 | 1.1571 | 0.05162 | -0.0076 | 22.4157
11 | 1.1205 | 0.06368 | -0.0127 | 17.5958
11.5 | 1.0891 | 0.0773 | -0.0208 | 14.0893
12 | 1.0623 | 0.09273 | -0.0315 | 11.4558
12.5 | 1.0433 | 0.10923 | -0.0423 | 9.5514
13 | 1.028 | 0.12467 | -0.0516 | 8.2458

## 105. Re 10M Mach 0.00 (1)
BIGFOIL.COM POLAR EXPORT
GA 37-310
GA 37-310 |  |  |  | Cl Max: | 1.203 | at alpha= | 10 | deg
JavaFoil+Calcfoil stall+Eppler ext transition |  |  |  | L/D Max: | 122.89 | at alpha= | 6.5 | deg
Re: | 10000000 |  |  | Cd Min: | 0.00401 | at alpha= | 0 | deg
Mach: | 0 |  |  | Cl=0 at alpha= | -2.319 | deg
|  |  |  | @ Cl=0.1, Cd= | 0.0052032
|  |  |  | @ Cl=0.4, Cd= | 0.0040808
|  |  |  | @ Cl=0.6, Cd= | 0.005029
alpha (deg) | Cl | Cd | Cm | Cl/Cd
-14 | -0.418 | 0.08826 | -0.016 | -4.734
-13.5 | -0.43 | 0.08423 | -0.016 | -5.103
-13 | -0.441 | 0.07989 | -0.017 | -5.516
-12.5 | -0.45 | 0.07586 | -0.017 | -5.935
-12 | -0.458 | 0.07213 | -0.017 | -6.352
-11.5 | -0.464 | 0.06848 | -0.017 | -6.777
-11 | -0.468 | 0.06488 | -0.018 | -7.206
-10.5 | -0.471 | 0.05911 | -0.019 | -7.961
-10 | -0.47 | 0.05451 | -0.021 | -8.622
-9.5 | -0.511 | 0.02237 | -0.031 | -22.847
-9 | -0.553 | 0.00787 | -0.036 | -70.237
-8.5 | -0.537 | 0.00747 | -0.036 | -71.942
-8 | -0.516 | 0.00714 | -0.037 | -72.273
-7.5 | -0.49 | 0.00696 | -0.038 | -70.453
-7 | -0.46 | 0.00667 | -0.038 | -68.94
-6.5 | -0.424 | 0.00664 | -0.039 | -63.832
-6 | -0.384 | 0.00645 | -0.04 | -59.566
-5.5 | -0.34 | 0.00604 | -0.04 | -56.321
-5 | -0.293 | 0.00581 | -0.041 | -50.494
-4.5 | -0.243 | 0.00562 | -0.042 | -43.245
-4 | -0.19 | 0.00562 | -0.042 | -33.805
-3.5 | -0.135 | 0.00561 | -0.043 | -24.071
-3 | -0.079 | 0.00552 | -0.044 | -14.26
-2.5 | -0.021 | 0.00534 | -0.045 | -3.953
-2 | 0.037 | 0.00527 | -0.045 | 7.058
-1.5 | 0.096 | 0.00521 | -0.046 | 18.444
-1 | 0.155 | 0.00511 | -0.047 | 30.34
-0.5 | 0.215 | 0.00422 | -0.047 | 50.845
0 | 0.276 | 0.00401 | -0.048 | 68.739
0.5 | 0.335 | 0.00402 | -0.049 | 83.346
1 | 0.395 | 0.00408 | -0.05 | 96.651
1.5 | 0.454 | 0.00409 | -0.05 | 110.949
2 | 0.514 | 0.0046 | -0.051 | 111.6
2.5 | 0.572 | 0.00473 | -0.052 | 121.031
3 | 0.631 | 0.00536 | -0.052 | 117.691
3.5 | 0.689 | 0.00596 | -0.053 | 115.76
4 | 0.747 | 0.00677 | -0.054 | 110.34
4.5 | 0.803 | 0.00715 | -0.055 | 112.421
5 | 0.858 | 0.00805 | -0.055 | 106.611
5.5 | 0.911 | 0.00792 | -0.056 | 115.063
6 | 0.962 | 0.00801 | -0.057 | 120.156
6.5 | 1.01 | 0.00822 | -0.057 | 122.89
7 | 1.056 | 0.00888 | -0.058 | 118.826
7.5 | 1.098 | 0.00926 | -0.059 | 118.595
8 | 1.136 | 0.00969 | -0.06 | 117.169
8.5 | 1.169 | 0.00989 | -0.06 | 118.174
9 | 1.189 | 0.01034 | -0.061 | 114.996
9.5 | 1.2 | 0.01084 | -0.062 | 110.712
10 | 1.203 | 0.01125 | -0.062 | 106.901
10.5 | 1.198 | 0.01185 | -0.063 | 101.13
11 | 1.185 | 0.01259 | -0.064 | 94.12
11.5 | 1.165 | 0.01348 | -0.064 | 86.394
12 | 1.138 | 0.01457 | -0.065 | 78.08
12.5 | 1.071 | 0.01787 | -0.064 | 59.958
13 | 1.025 | 0.02024 | -0.064 | 50.644
13.5 | 0.968 | 0.02507 | -0.063 | 38.618
14 | 0.906 | 0.03313 | -0.061 | 27.344
14.5 | 0.797 | 0.07033 | -0.052 | 11.328
15 | 0.739 | 0.0886 | -0.047 | 8.344

## 106. Re 10M Mach 0.00 (2)
BIGFOIL.COM POLAR EXPORT
GA 37-310
GA 37-310 |  |  |  | Cl Max: | 1.8124 | at alpha= | 19.5 | deg
XFOIL ncrit=9 |  |  |  | L/D Max: | 135.414 | at alpha= | 7 | deg
Re: | 10000000 |  |  | Cd Min: | 0.05652 | at alpha= | 20 | deg
Mach: | 0 |  |  | Cl=0 at alpha= | -2.2809 | deg
|  |  |  | @ Cl=0.1, Cd= | 0.0049482
|  |  |  | @ Cl=0.4, Cd= | 0.0039417
|  |  |  | @ Cl=0.6, Cd= | 0.0049894
alpha (deg) | Cl | Cd | Cm | Cl/Cd
-18 | -1.2867 | 0.05592 | -0.0497 | -23.0097
-17.5 | -1.3913 | 0.03525 | -0.0647 | -39.4695
-17 | -1.3895 | 0.03188 | -0.0641 | -43.5853
-16.5 | -1.4132 | 0.0285 | -0.0578 | -49.586
-16 | -1.4198 | 0.02359 | -0.0535 | -60.1865
-15.5 | -1.4032 | 0.01963 | -0.0507 | -71.4824
-14.5 | -1.3203 | 0.01679 | -0.0486 | -78.6361
-14 | -1.2746 | 0.0159 | -0.0477 | -80.1635
-13.5 | -1.2263 | 0.01513 | -0.0471 | -81.0509
-13 | -1.1759 | 0.01455 | -0.0468 | -80.8179
-12.5 | -1.1255 | 0.01385 | -0.0465 | -81.2635
-12 | -1.0733 | 0.01338 | -0.0463 | -80.2167
-11 | -0.9667 | 0.01267 | -0.0462 | -76.2983
-10.5 | -0.914 | 0.01206 | -0.0461 | -75.7877
-10 | -0.8601 | 0.01163 | -0.0461 | -73.9553
-9.5 | -0.8066 | 0.01103 | -0.046 | -73.1278
-9 | -0.7522 | 0.0106 | -0.0461 | -70.9623
-8.5 | -0.6993 | 0.00967 | -0.046 | -72.3164
-8 | -0.6466 | 0.00855 | -0.0458 | -75.6257
-7.5 | -0.5922 | 0.00784 | -0.0458 | -75.5357
-7 | -0.5369 | 0.0073 | -0.0459 | -73.5479
-6.5 | -0.4811 | 0.00687 | -0.046 | -70.0291
-6 | -0.4249 | 0.0065 | -0.0462 | -65.3692
-5.5 | -0.3682 | 0.00625 | -0.0465 | -58.912
-5 | -0.3113 | 0.00608 | -0.0468 | -51.2007
-4.5 | -0.2542 | 0.00594 | -0.0472 | -42.7946
-4 | -0.1972 | 0.0057 | -0.0475 | -34.5965
-3 | -0.0826 | 0.00531 | -0.0482 | -15.5556
-2.5 | -0.0252 | 0.0052 | -0.0486 | -4.8462
-2 | 0.0323 | 0.00506 | -0.049 | 6.3834
-1 | 0.1474 | 0.00487 | -0.0498 | 30.2669
-0.5 | 0.2048 | 0.00477 | -0.0502 | 42.935
0 | 0.2617 | 0.0045 | -0.0507 | 58.1556
0.5 | 0.3184 | 0.00418 | -0.0512 | 76.1722
1.5 | 0.4314 | 0.00385 | -0.0522 | 112.0519
2 | 0.4866 | 0.00417 | -0.0524 | 116.6906
2.5 | 0.542 | 0.00445 | -0.0528 | 121.7978
3 | 0.596 | 0.00496 | -0.0529 | 120.1613
3.5 | 0.6505 | 0.00536 | -0.0531 | 121.3619
4 | 0.7053 | 0.00573 | -0.0532 | 123.089
4.5 | 0.7601 | 0.00606 | -0.0534 | 125.429
5 | 0.8146 | 0.00641 | -0.0535 | 127.0827
5.5 | 0.8692 | 0.00667 | -0.0535 | 130.3148
6 | 0.9223 | 0.007 | -0.0533 | 131.7571
6.5 | 0.9738 | 0.00729 | -0.0528 | 133.5802
7 | 1.0305 | 0.00761 | -0.0535 | 135.4139
7.5 | 1.084 | 0.00801 | -0.0535 | 135.3308
8 | 1.137 | 0.00843 | -0.0534 | 134.8754
8.5 | 1.1899 | 0.00882 | -0.0534 | 134.9093
9 | 1.2415 | 0.00931 | -0.0532 | 133.3512
9.5 | 1.2925 | 0.00982 | -0.0529 | 131.6191
10 | 1.3424 | 0.01039 | -0.0525 | 129.2012
11 | 1.4391 | 0.01164 | -0.0513 | 123.634
11.5 | 1.4855 | 0.01234 | -0.0504 | 120.3809
12 | 1.5297 | 0.01313 | -0.0492 | 116.5042
12.5 | 1.5718 | 0.01399 | -0.0477 | 112.3517
13 | 1.6101 | 0.015 | -0.0457 | 107.34
13.5 | 1.645 | 0.01605 | -0.0432 | 102.4922
14 | 1.6643 | 0.01721 | -0.038 | 96.7054
14.5 | 1.6824 | 0.01847 | -0.0332 | 91.0883
15 | 1.707 | 0.01968 | -0.0301 | 86.7378
15.5 | 1.7229 | 0.02169 | -0.0266 | 79.4329
16 | 1.7389 | 0.02394 | -0.0236 | 72.6358
16.5 | 1.759 | 0.02604 | -0.0216 | 67.5499
17 | 1.7772 | 0.02845 | -0.0197 | 62.4675
17.5 | 1.786 | 0.03183 | -0.0178 | 56.1106
18 | 1.7984 | 0.03508 | -0.0166 | 51.2657
18.5 | 1.8065 | 0.03894 | -0.0157 | 46.3919
19 | 1.8045 | 0.04418 | -0.0152 | 40.8443
19.5 | 1.8124 | 0.04864 | -0.0155 | 37.2615
20 | 1.7956 | 0.05652 | -0.0166 | 31.7693

## 107. Re 10M Mach 0.10 (1)
BIGFOIL.COM POLAR EXPORT
GA 37-310
GA 37-310 |  |  |  | Cl Max: | 1.197 | at alpha= | 9.5 | deg
JavaFoil+Calcfoil stall+Eppler ext transition |  |  |  | L/D Max: | 122.721 | at alpha= | 6.5 | deg
Re: | 10000000 |  |  | Cd Min: | 0.00399 | at alpha= | 0 | deg
Mach: | 0.1 |  |  | Cl=0 at alpha= | -2.319 | deg
|  |  |  | @ Cl=0.1, Cd= | 0.0052483
|  |  |  | @ Cl=0.4, Cd= | 0.004101
|  |  |  | @ Cl=0.6, Cd= | 0.0050285
alpha (deg) | Cl | Cd | Cm | Cl/Cd
-14 | -0.382 | 0.08897 | -0.016 | -4.297
-13.5 | -0.397 | 0.08438 | -0.016 | -4.703
-13 | -0.411 | 0.08022 | -0.017 | -5.119
-12.5 | -0.423 | 0.07604 | -0.017 | -5.565
-12 | -0.434 | 0.0722 | -0.017 | -6.012
-11.5 | -0.443 | 0.06838 | -0.018 | -6.478
-11 | -0.449 | 0.06494 | -0.018 | -6.921
-10.5 | -0.454 | 0.05998 | -0.019 | -7.575
-10 | -0.457 | 0.05522 | -0.02 | -8.268
-9.5 | -0.456 | 0.05002 | -0.022 | -9.119
-9 | -0.543 | 0.00825 | -0.036 | -65.858
-8.5 | -0.53 | 0.00753 | -0.037 | -70.37
-8 | -0.511 | 0.00718 | -0.037 | -71.229
-7.5 | -0.487 | 0.007 | -0.038 | -69.582
-7 | -0.458 | 0.0067 | -0.039 | -68.283
-6.5 | -0.423 | 0.0067 | -0.039 | -63.191
-6 | -0.384 | 0.00646 | -0.04 | -59.516
-5.5 | -0.341 | 0.00637 | -0.041 | -53.52
-5 | -0.294 | 0.00582 | -0.041 | -50.532
-4.5 | -0.244 | 0.00573 | -0.042 | -42.519
-4 | -0.191 | 0.0056 | -0.043 | -34.068
-3.5 | -0.136 | 0.00559 | -0.043 | -24.28
-3 | -0.079 | 0.0055 | -0.044 | -14.379
-2.5 | -0.021 | 0.00541 | -0.045 | -3.922
-2 | 0.037 | 0.00534 | -0.045 | 7.01
-1.5 | 0.097 | 0.00526 | -0.046 | 18.338
-1 | 0.156 | 0.00503 | -0.047 | 31.02
-0.5 | 0.216 | 0.00415 | -0.048 | 51.896
0 | 0.277 | 0.00399 | -0.048 | 69.389
0.5 | 0.337 | 0.00404 | -0.049 | 83.365
1 | 0.397 | 0.0041 | -0.05 | 96.634
1.5 | 0.456 | 0.00412 | -0.05 | 110.9
2 | 0.516 | 0.00457 | -0.051 | 113.055
2.5 | 0.575 | 0.00477 | -0.052 | 120.533
3 | 0.634 | 0.00538 | -0.053 | 117.967
3.5 | 0.693 | 0.00589 | -0.053 | 117.598
4 | 0.751 | 0.00672 | -0.054 | 111.777
4.5 | 0.807 | 0.00714 | -0.055 | 113.099
5 | 0.862 | 0.00807 | -0.056 | 106.874
5.5 | 0.915 | 0.00797 | -0.056 | 114.804
6 | 0.966 | 0.00807 | -0.057 | 119.761
6.5 | 1.014 | 0.00827 | -0.058 | 122.721
7 | 1.059 | 0.00891 | -0.058 | 118.837
7.5 | 1.101 | 0.009 | -0.059 | 122.368
8 | 1.138 | 0.0098 | -0.06 | 116.128
8.5 | 1.171 | 0.00996 | -0.061 | 117.583
9 | 1.188 | 0.01045 | -0.061 | 113.662
9.5 | 1.197 | 0.01093 | -0.062 | 109.526
10 | 1.197 | 0.01137 | -0.063 | 105.222
10.5 | 1.188 | 0.01199 | -0.063 | 99.036
11 | 1.17 | 0.0128 | -0.064 | 91.443
11.5 | 1.144 | 0.01372 | -0.065 | 83.437
12 | 1.086 | 0.01644 | -0.064 | 66.064
12.5 | 1.034 | 0.01905 | -0.064 | 54.276
13 | 0.978 | 0.02263 | -0.063 | 43.216
13.5 | 0.914 | 0.02903 | -0.062 | 31.497
14 | 0.785 | 0.07253 | -0.05 | 10.818
14.5 | 0.731 | 0.08458 | -0.047 | 8.646

## 108. Re 10M Mach 0.10 (2)
BIGFOIL.COM POLAR EXPORT
GA 37-310
GA 37-310 |  |  |  | Cl Max: | 1.7909 | at alpha= | 18.5 | deg
XFOIL ncrit=9 |  |  |  | L/D Max: | 135.392 | at alpha= | 7 | deg
Re: | 10000000 |  |  | Cd Min: | 0.06427 | at alpha= | 20 | deg
Mach: | 0.1 |  |  | Cl=0 at alpha= | -2.2807 | deg
|  |  |  | @ Cl=0.1, Cd= | 0.0049492
|  |  |  | @ Cl=0.4, Cd= | 0.0039487
|  |  |  | @ Cl=0.6, Cd= | 0.0049737
alpha (deg) | Cl | Cd | Cm | Cl/Cd
-16 | -1.263 | 0.03693 | -0.0659 | -34.1998
-15.5 | -1.3495 | 0.02807 | -0.059 | -48.0762
-15 | -1.3484 | 0.02289 | -0.0555 | -58.9078
-14.5 | -1.3219 | 0.01958 | -0.0533 | -67.5128
-14 | -1.2833 | 0.0177 | -0.0515 | -72.5028
-13.5 | -1.2372 | 0.01643 | -0.0504 | -75.3013
-13 | -1.1873 | 0.01556 | -0.0497 | -76.3046
-12.5 | -1.1369 | 0.01466 | -0.049 | -77.5512
-12 | -1.0843 | 0.01405 | -0.0485 | -77.1744
-11.5 | -1.0306 | 0.01355 | -0.0482 | -76.059
-10.5 | -0.9227 | 0.01248 | -0.0476 | -73.9343
-10 | -0.868 | 0.01203 | -0.0475 | -72.153
-9.5 | -0.8138 | 0.01137 | -0.0473 | -71.5743
-9 | -0.7587 | 0.01092 | -0.0472 | -69.478
-8.5 | -0.7034 | 0.01044 | -0.0472 | -67.3755
-8 | -0.6515 | 0.0089 | -0.0468 | -73.2022
-7.5 | -0.597 | 0.00803 | -0.0466 | -74.3462
-7 | -0.5413 | 0.00742 | -0.0466 | -72.9515
-6.5 | -0.4849 | 0.00695 | -0.0466 | -69.7698
-6 | -0.4282 | 0.00656 | -0.0468 | -65.2744
-5.5 | -0.3711 | 0.00628 | -0.047 | -59.0924
-5 | -0.3136 | 0.0061 | -0.0472 | -51.4098
-4.5 | -0.2561 | 0.00595 | -0.0475 | -43.042
-4 | -0.1986 | 0.00572 | -0.0478 | -34.7203
-3.5 | -0.141 | 0.0055 | -0.0481 | -25.6364
-3 | -0.0832 | 0.00532 | -0.0485 | -15.6391
-2.5 | -0.0254 | 0.00521 | -0.0489 | -4.8752
-2 | 0.0325 | 0.00506 | -0.0492 | 6.4229
-1 | 0.1483 | 0.00487 | -0.0501 | 30.4517
-0.5 | 0.2061 | 0.00477 | -0.0505 | 43.2075
0 | 0.2633 | 0.0045 | -0.051 | 58.5111
0.5 | 0.3203 | 0.00418 | -0.0515 | 76.6268
1.5 | 0.434 | 0.00385 | -0.0524 | 112.7273
2 | 0.4895 | 0.00417 | -0.0527 | 117.3861
2.5 | 0.5452 | 0.00445 | -0.053 | 122.5169
3 | 0.5995 | 0.00497 | -0.0532 | 120.6237
3.5 | 0.6543 | 0.00538 | -0.0533 | 121.6171
4 | 0.7095 | 0.00576 | -0.0535 | 123.1771
4.5 | 0.7647 | 0.00608 | -0.0536 | 125.773
5 | 0.8195 | 0.00644 | -0.0537 | 127.2516
5.5 | 0.8745 | 0.0067 | -0.0537 | 130.5224
6 | 0.9279 | 0.00705 | -0.0535 | 131.617
6.5 | 0.98 | 0.00733 | -0.0529 | 133.6971
7 | 1.0371 | 0.00766 | -0.0535 | 135.3916
7.5 | 1.091 | 0.00807 | -0.0534 | 135.1921
8 | 1.1446 | 0.00849 | -0.0533 | 134.8174
8.5 | 1.1979 | 0.00889 | -0.0532 | 134.7469
9 | 1.2497 | 0.00943 | -0.0529 | 132.5239
9.5 | 1.3012 | 0.00994 | -0.0525 | 130.9054
10 | 1.3512 | 0.01056 | -0.0519 | 127.9545
10.5 | 1.4003 | 0.01121 | -0.0512 | 124.9153
11 | 1.4486 | 0.01185 | -0.0504 | 122.2447
11.5 | 1.4945 | 0.01263 | -0.0492 | 118.3294
12 | 1.5386 | 0.01347 | -0.0477 | 114.2242
12.5 | 1.5801 | 0.01439 | -0.0459 | 109.8054
13 | 1.6167 | 0.0155 | -0.0434 | 104.3032
13.5 | 1.6451 | 0.01668 | -0.0395 | 98.6271
15 | 1.7068 | 0.02068 | -0.0268 | 82.5338
15.5 | 1.7215 | 0.023 | -0.0233 | 74.8478
16 | 1.7361 | 0.02557 | -0.0204 | 67.896
16.5 | 1.7555 | 0.02794 | -0.0185 | 62.8311
17 | 1.7718 | 0.03073 | -0.0167 | 57.657
17.5 | 1.7782 | 0.03459 | -0.015 | 51.4079
18 | 1.7871 | 0.03846 | -0.0139 | 46.4665
18.5 | 1.7909 | 0.04312 | -0.0134 | 41.5329
19 | 1.7859 | 0.04918 | -0.0135 | 36.3135
19.5 | 1.7854 | 0.05513 | -0.0144 | 32.3853
20 | 1.7643 | 0.06427 | -0.0167 | 27.4514

## 109. Re 10M Mach 0.25 (1)
BIGFOIL.COM POLAR EXPORT
GA 37-310
GA 37-310 |  |  |  | Cl Max: | 1.175 | at alpha= | 9 | deg
JavaFoil+Calcfoil stall+Eppler ext transition |  |  |  | L/D Max: | 120.9 | at alpha= | 2.5 | deg
Re: | 10000000 |  |  | Cd Min: | 0.004 | at alpha= | 0 | deg
Mach: | 0.25 |  |  | Cl=0 at alpha= | -2.3167 | deg
|  |  |  | @ Cl=0.1, Cd= | 0.0052575
|  |  |  | @ Cl=0.4, Cd= | 0.09442
|  |  |  | @ Cl=0.6, Cd= | 0.09442
alpha (deg) | Cl | Cd | Cm | Cl/Cd
-12.5 | -0.149 | 0.07686 | -0.018 | -1.933
-12 | -0.202 | 0.07286 | -0.018 | -2.776
-11.5 | -0.246 | 0.06845 | -0.018 | -3.588
-11 | -0.283 | 0.06519 | -0.019 | -4.338
-10.5 | -0.315 | 0.06045 | -0.02 | -5.218
-10 | -0.342 | 0.05737 | -0.02 | -5.956
-9.5 | -0.362 | 0.05424 | -0.02 | -6.673
-9 | -0.375 | 0.05187 | -0.02 | -7.23
-8.5 | -0.384 | 0.04699 | -0.022 | -8.17
-8 | -0.385 | 0.04288 | -0.024 | -8.988
-7.5 | -0.458 | 0.00713 | -0.039 | -64.233
-7 | -0.44 | 0.00713 | -0.04 | -61.702
-6.5 | -0.414 | 0.00689 | -0.04 | -60.13
-6 | -0.381 | 0.00666 | -0.041 | -57.189
-5.5 | -0.342 | 0.00645 | -0.042 | -52.958
-5 | -0.297 | 0.00588 | -0.042 | -50.47
-4.5 | -0.247 | 0.00593 | -0.043 | -41.76
-4 | -0.195 | 0.00579 | -0.044 | -33.567
-3.5 | -0.139 | 0.00569 | -0.045 | -24.385
-3 | -0.081 | 0.0054 | -0.045 | -14.997
-2.5 | -0.022 | 0.00541 | -0.046 | -4.027
-2 | 0.038 | 0.00532 | -0.047 | 7.212
-1.5 | 0.099 | 0.00526 | -0.047 | 18.861
-1 | 0.16 | 0.00511 | -0.048 | 31.318
-0.5 | 0.222 | 0.00422 | -0.049 | 52.484
0 | 0.285 | 0.004 | -0.05 | 71.102
0.5 | 0.346 | 0.00406 | -0.05 | 85.162
1 | 0.408 | 0.00412 | -0.051 | 98.887
1.5 | 0.469 | 0.00415 | -0.052 | 113.136
2 | 0.531 | 0.00461 | -0.053 | 115.196
2.5 | 0.591 | 0.00489 | -0.053 | 120.9
3 | 0.652 | 0.00545 | -0.054 | 119.662
3.5 | 0.712 | 0.00602 | -0.055 | 118.232
4 | 0.771 | 0.00688 | -0.056 | 112.086
4.5 | 0.829 | 0.00738 | -0.056 | 112.243
5 | 0.884 | 0.00833 | -0.057 | 106.197
5.5 | 0.938 | 0.00817 | -0.058 | 114.738
6 | 0.988 | 0.00829 | -0.059 | 119.271
6.5 | 1.035 | 0.00891 | -0.059 | 116.239
7 | 1.078 | 0.00931 | -0.06 | 115.805
7.5 | 1.116 | 0.00941 | -0.061 | 118.579
8 | 1.148 | 0.01034 | -0.062 | 111.002
8.5 | 1.172 | 0.01053 | -0.062 | 111.297
9 | 1.175 | 0.01113 | -0.063 | 105.57
9.5 | 1.163 | 0.0116 | -0.064 | 100.299
10 | 1.137 | 0.01228 | -0.064 | 92.549
10.5 | 1.095 | 0.01327 | -0.065 | 82.495
11 | 1.038 | 0.01453 | -0.066 | 71.426
11.5 | 0.921 | 0.02041 | -0.063 | 45.111
12 | 0.818 | 0.02764 | -0.061 | 29.605
12.5 | 0.641 | 0.08075 | -0.039 | 7.938
13 | 0.56 | 0.08229 | -0.042 | 6.811
13.5 | 0.469 | 0.08841 | -0.041 | 5.308
14 | 0.373 | 0.09442 | -0.041 | 3.945

## 110. Re 10M Mach 0.25 (2)
BIGFOIL.COM POLAR EXPORT
GA 37-310
GA 37-310 |  |  |  | Cl Max: | 1.6329 | at alpha= | 14.5 | deg
XFOIL ncrit=9 |  |  |  | L/D Max: | 135.385 | at alpha= | 7 | deg
Re: | 10000000 |  |  | Cd Min: | 0.1622 | at alpha= | 19.5 | deg
Mach: | 0.25 |  |  | Cl=0 at alpha= | -2.2796 | deg
|  |  |  | @ Cl=0.1, Cd= | 0.0049701
|  |  |  | @ Cl=0.4, Cd= | 0.00386
|  |  |  | @ Cl=0.6, Cd= | 0.004803
alpha (deg) | Cl | Cd | Cm | Cl/Cd
-14 | -0.5326 | 0.15962 | 0.0082 | -3.3367
-13.5 | -0.5272 | 0.14845 | 0.0035 | -3.5514
-13 | -0.5155 | 0.14018 | -0.0007 | -3.6774
-12.5 | -0.498 | 0.1342 | -0.0043 | -3.7109
-12 | -0.4852 | 0.12665 | -0.0084 | -3.831
-11.5 | -0.4714 | 0.11956 | -0.0122 | -3.9428
-10.5 | -0.528 | 0.08624 | -0.0289 | -6.1224
-10 | -0.5369 | 0.07637 | -0.0348 | -7.0302
-9.5 | -0.6131 | 0.05776 | -0.0501 | -10.6146
-9 | -0.7765 | 0.01741 | -0.0547 | -44.6008
-8.5 | -0.7277 | 0.01441 | -0.0535 | -50.4997
-8 | -0.6717 | 0.01302 | -0.0527 | -51.5899
-7.5 | -0.6193 | 0.01048 | -0.0517 | -59.0935
-7 | -0.565 | 0.00842 | -0.0508 | -67.1021
-6.5 | -0.5063 | 0.00756 | -0.0502 | -66.9709
-6 | -0.4468 | 0.00695 | -0.0499 | -64.2878
-5.5 | -0.3869 | 0.00653 | -0.0497 | -59.2496
-5 | -0.3267 | 0.00623 | -0.0496 | -52.4398
-4.5 | -0.2665 | 0.00603 | -0.0497 | -44.1957
-4 | -0.2063 | 0.00586 | -0.0498 | -35.2048
-3.5 | -0.1464 | 0.00557 | -0.0499 | -26.2837
-3 | -0.0864 | 0.00537 | -0.0502 | -16.0894
-2.5 | -0.0264 | 0.00523 | -0.0505 | -5.0478
-2 | 0.0335 | 0.00509 | -0.0508 | 6.5815
-1.5 | 0.0934 | 0.00498 | -0.0512 | 18.755
-1 | 0.1533 | 0.00489 | -0.0516 | 31.3497
-0.5 | 0.2131 | 0.00479 | -0.052 | 44.4885
0 | 0.2723 | 0.00453 | -0.0525 | 60.1104
0.5 | 0.331 | 0.00418 | -0.053 | 79.1866
1 | 0.3894 | 0.00386 | -0.0536 | 100.8808
1.5 | 0.4484 | 0.00386 | -0.054 | 116.1658
2 | 0.5058 | 0.00417 | -0.0543 | 121.295
2.5 | 0.5633 | 0.00448 | -0.0546 | 125.7366
3.5 | 0.6758 | 0.00547 | -0.0547 | 123.5466
4 | 0.7328 | 0.00586 | -0.0547 | 125.0512
4.5 | 0.7898 | 0.00625 | -0.0547 | 126.368
5 | 0.8469 | 0.00661 | -0.0546 | 128.1241
5.5 | 0.904 | 0.00691 | -0.0545 | 130.8249
6 | 0.9597 | 0.00726 | -0.054 | 132.1901
6.5 | 1.0145 | 0.00754 | -0.0532 | 134.5491
7 | 1.0736 | 0.00793 | -0.0534 | 135.3846
7.5 | 1.1298 | 0.00841 | -0.0529 | 134.3401
8 | 1.1863 | 0.00884 | -0.0524 | 134.1968
8.5 | 1.241 | 0.00943 | -0.0516 | 131.6013
9 | 1.2955 | 0.01 | -0.0507 | 129.55
9.5 | 1.3479 | 0.01075 | -0.0494 | 125.386
10 | 1.4002 | 0.01144 | -0.048 | 122.3951
10.5 | 1.4499 | 0.01229 | -0.0462 | 117.974
11 | 1.4968 | 0.01325 | -0.0439 | 112.966
11.5 | 1.5398 | 0.01437 | -0.0409 | 107.1538
12 | 1.5764 | 0.01571 | -0.0371 | 100.3437
12.5 | 1.5881 | 0.01738 | -0.0295 | 91.3751
13 | 1.599 | 0.01964 | -0.0232 | 81.4155
13.5 | 1.6144 | 0.02213 | -0.0186 | 72.9507
14 | 1.6275 | 0.02513 | -0.0146 | 64.7632
14.5 | 1.6329 | 0.02905 | -0.0111 | 56.21
15 | 1.6321 | 0.03389 | -0.0084 | 48.1587
15.5 | 1.6148 | 0.04072 | -0.0067 | 39.6562
16 | 1.5883 | 0.04931 | -0.0069 | 32.2105
16.5 | 1.5618 | 0.05909 | -0.009 | 26.4309
17 | 1.5296 | 0.07087 | -0.0135 | 21.5832
17.5 | 1.493 | 0.0848 | -0.0205 | 17.6061
18 | 1.4538 | 0.10085 | -0.0298 | 14.4155
18.5 | 1.4111 | 0.11922 | -0.0415 | 11.8361
19 | 1.3631 | 0.13975 | -0.0549 | 9.7538
19.5 | 1.3077 | 0.1622 | -0.0698 | 8.0623

## 111. Re 10M Mach 0.50 (1)
BIGFOIL.COM POLAR EXPORT
GA 37-310
GA 37-310 |  |  |  | Cl Max: | 1.233 | at alpha= | 19.5 | deg
JavaFoil+Calcfoil stall+Eppler ext transition |  |  |  | L/D Max: | 126.333 | at alpha= | 2.5 | deg
Re: | 10000000 |  |  | Cd Min: | 0.00413 | at alpha= | 0 | deg
Mach: | 0.5 |  |  | Cl=0 at alpha= | -2.3209 | deg
|  |  |  | @ Cl=0.1, Cd= | 0.0054159
|  |  |  | @ Cl=0.4, Cd= | 0.0041732
|  |  |  | @ Cl=0.6, Cd= | 0.004817
alpha (deg) | Cl | Cd | Cm | Cl/Cd
-20 | -0.945 | 0.15006 | -0.016 | -6.298
-19.5 | -0.922 | 0.1529 | -0.017 | -6.027
-19 | -0.897 | 0.14339 | -0.017 | -6.255
-18.5 | -0.871 | 0.13709 | -0.018 | -6.354
-18 | -0.844 | 0.13134 | -0.018 | -6.428
-17.5 | -0.817 | 0.12576 | -0.018 | -6.5
-17 | -0.791 | 0.12204 | -0.018 | -6.478
-16.5 | -0.763 | 0.11846 | -0.018 | -6.442
-16 | -0.736 | 0.11532 | -0.018 | -6.379
-15.5 | -0.709 | 0.1112 | -0.018 | -6.38
-15 | -0.683 | 0.10583 | -0.018 | -6.456
-14.5 | -0.657 | 0.10164 | -0.018 | -6.463
-14 | -0.631 | 0.09851 | -0.019 | -6.401
-13.5 | -0.604 | 0.09541 | -0.019 | -6.332
-13 | -0.578 | 0.09037 | -0.019 | -6.395
-12.5 | -0.551 | 0.08681 | -0.02 | -6.348
-12 | -0.525 | 0.07748 | -0.02 | -6.78
-11.5 | -0.499 | 0.07056 | -0.021 | -7.072
-11 | -0.474 | 0.06478 | -0.022 | -7.318
-10.5 | -0.45 | 0.0581 | -0.024 | -7.744
-10 | -0.457 | 0.02863 | -0.034 | -15.964
-9.5 | -0.475 | 0.00991 | -0.04 | -47.953
-9 | -0.445 | 0.00918 | -0.041 | -48.452
-8.5 | -0.336 | 0.05443 | -0.02 | -6.168
-8 | -0.31 | 0.04784 | -0.023 | -6.486
-7.5 | -0.346 | 0.00829 | -0.043 | -41.751
-7 | -0.314 | 0.00747 | -0.044 | -42.035
-6.5 | -0.281 | 0.00723 | -0.045 | -38.818
-6 | -0.247 | 0.00719 | -0.046 | -34.395
-5.5 | -0.174 | 0.03749 | -0.023 | -4.632
-5 | -0.18 | 0.0064 | -0.047 | -28.182
-4.5 | -0.229 | 0.0065 | -0.048 | -35.23
-4 | -0.201 | 0.00614 | -0.049 | -32.732
-3.5 | -0.149 | 0.00595 | -0.05 | -25.094
-3 | -0.089 | 0.00584 | -0.051 | -15.195
-2.5 | -0.024 | 0.00565 | -0.051 | -4.263
-2 | 0.043 | 0.00555 | -0.052 | 7.696
-1.5 | 0.111 | 0.00539 | -0.053 | 20.528
-1 | 0.179 | 0.00528 | -0.054 | 33.861
-0.5 | 0.248 | 0.00513 | -0.055 | 48.26
0 | 0.318 | 0.00413 | -0.056 | 77.095
0.5 | 0.387 | 0.00416 | -0.056 | 93.036
1 | 0.456 | 0.00423 | -0.057 | 107.749
1.5 | 0.524 | 0.0043 | -0.058 | 122.056
2 | 0.593 | 0.00477 | -0.059 | 124.235
2.5 | 0.66 | 0.00522 | -0.06 | 126.333
3 | 0.728 | 0.00595 | -0.06 | 122.393
3.5 | 0.794 | 0.00677 | -0.061 | 117.309
4 | 0.859 | 0.00743 | -0.062 | 115.635
4.5 | 0.92 | 0.00896 | -0.063 | 102.688
5 | 0.977 | 0.00942 | -0.064 | 103.657
5.5 | 1.026 | 0.00993 | -0.065 | 103.296
6 | 1.063 | 0.00983 | -0.065 | 108.215
6.5 | 1.08 | 0.01043 | -0.066 | 103.547
7 | 1.055 | 0.01129 | -0.067 | 93.444
7.5 | 0.783 | 0.01198 | -0.068 | 65.382
8 | 0.704 | 0.01316 | -0.069 | 53.478
8.5 | 0.738 | 0.01409 | -0.07 | 52.362
9 | 0.753 | 0.01625 | -0.069 | 46.366
9.5 | 0.785 | 0.01693 | -0.069 | 46.349
10 | 0.682 | 0.06427 | -0.041 | 10.611
10.5 | 0.833 | 0.02123 | -0.069 | 39.233
11 | 0.811 | 0.03827 | -0.063 | 21.19
11.5 | 0.765 | 0.077 | -0.044 | 9.937
12 | 0.793 | 0.0827 | -0.045 | 9.595
12.5 | 0.821 | 0.08909 | -0.045 | 9.21
13 | 0.843 | 0.09383 | -0.042 | 8.982
13.5 | 0.873 | 0.09691 | -0.045 | 9.005
14 | 0.903 | 0.09981 | -0.047 | 9.047
14.5 | 0.935 | 0.10218 | -0.05 | 9.147
15 | 0.968 | 0.10337 | -0.053 | 9.366
15.5 | 0.997 | 0.10889 | -0.054 | 9.151
16 | 1.021 | 0.11762 | -0.053 | 8.682
16.5 | 1.039 | 0.11737 | -0.05 | 8.855
17 | 1.072 | 0.11805 | -0.053 | 9.083
17.5 | 1.111 | 0.11545 | -0.058 | 9.624
18 | 1.157 | 0.10799 | -0.063 | 10.718
18.5 | 1.192 | 0.10887 | -0.065 | 10.945
19 | 1.218 | 0.11499 | -0.065 | 10.595
19.5 | 1.233 | 0.13002 | -0.063 | 9.486
20 | 1.228 | 0.16877 | -0.055 | 7.278

## 112. Re 10M Mach 0.50 (2)
BIGFOIL.COM POLAR EXPORT
GA 37-310
GA 37-310 |  |  |  | Cl Max: | 1.3116 | at alpha= | 8 | deg
XFOIL ncrit=9 |  |  |  | L/D Max: | 140.169 | at alpha= | 2 | deg
Re: | 10000000 |  |  | Cd Min: | 0.27563 | at alpha= | -20 | deg
Mach: | 0.5 |  |  | Cl=0 at alpha= | -2.2729 | deg
|  |  |  | @ Cl=0.1, Cd= | 0.0050956
|  |  |  | @ Cl=0.4, Cd= | 0.0040882
|  |  |  | @ Cl=0.6, Cd= | 0.0043085
alpha (deg) | Cl | Cd | Cm | Cl/Cd
-20 | -0.8126 | 0.27563 | 0.0761 | -2.9482
-19.5 | -0.7894 | 0.2673 | 0.0707 | -2.9532
-19 | -0.7657 | 0.2588 | 0.0655 | -2.9587
-18.5 | -0.7437 | 0.25007 | 0.0601 | -2.974
-18 | -0.7209 | 0.24152 | 0.0549 | -2.9848
-17.5 | -0.6982 | 0.23296 | 0.0497 | -2.9971
-17 | -0.6761 | 0.22403 | 0.0445 | -3.0179
-16.5 | -0.6544 | 0.21522 | 0.0394 | -3.0406
-15 | -0.588 | 0.19108 | 0.0249 | -3.0772
-14.5 | -0.5674 | 0.18308 | 0.0205 | -3.0992
-14 | -0.5472 | 0.17463 | 0.0158 | -3.1335
-13.5 | -0.5278 | 0.1659 | 0.011 | -3.1814
-13 | -0.5083 | 0.15748 | 0.0063 | -3.2277
-12.5 | -0.4928 | 0.14785 | 0.0013 | -3.3331
-12 | -0.4765 | 0.13886 | -0.0035 | -3.4315
-11.5 | -0.4598 | 0.13073 | -0.0081 | -3.5172
-10.5 | -0.4236 | 0.11605 | -0.0166 | -3.6502
-10 | -0.4102 | 0.10778 | -0.0211 | -3.8059
-9.5 | -0.3957 | 0.10021 | -0.0253 | -3.9487
-9 | -0.3863 | 0.09187 | -0.0299 | -4.2049
-8.5 | -0.3797 | 0.08342 | -0.0346 | -4.5517
-8 | -0.3784 | 0.07455 | -0.0396 | -5.0758
-7.5 | -0.3779 | 0.06637 | -0.0445 | -5.6938
-7 | -0.3927 | 0.05714 | -0.0508 | -6.8726
-6.5 | -0.4042 | 0.04754 | -0.0594 | -8.5023
-6 | -0.4022 | 0.03753 | -0.0634 | -10.7168
-5.5 | -0.3762 | 0.02963 | -0.0642 | -12.6966
-5 | -0.3405 | 0.02141 | -0.0637 | -15.9038
-4.5 | -0.2934 | 0.01401 | -0.0622 | -20.9422
-4 | -0.2413 | 0.00721 | -0.06 | -33.4674
-3.5 | -0.1722 | 0.00618 | -0.0588 | -27.8641
-3 | -0.1018 | 0.00566 | -0.0582 | -17.9859
-2.5 | -0.0317 | 0.00541 | -0.058 | -5.8595
-2 | 0.0381 | 0.00523 | -0.058 | 7.2849
-1.5 | 0.1072 | 0.00508 | -0.0581 | 21.1024
-1 | 0.176 | 0.00495 | -0.0585 | 35.5556
-0.5 | 0.2445 | 0.00487 | -0.0589 | 50.2053
0 | 0.3126 | 0.00464 | -0.0593 | 67.3707
0.5 | 0.3794 | 0.00419 | -0.0599 | 90.5489
1 | 0.4462 | 0.00386 | -0.0605 | 115.5959
1.5 | 0.5136 | 0.00392 | -0.061 | 131.0204
2 | 0.5803 | 0.00414 | -0.0612 | 140.1691
2.5 | 0.6446 | 0.00469 | -0.0612 | 137.4414
3.5 | 0.7719 | 0.00595 | -0.0604 | 129.7311
4 | 0.8375 | 0.00641 | -0.0599 | 130.6552
4.5 | 0.9028 | 0.00694 | -0.059 | 130.0865
5 | 0.97 | 0.00732 | -0.058 | 132.5137
5.5 | 1.0359 | 0.00781 | -0.0564 | 132.6376
6 | 1.1018 | 0.00824 | -0.0544 | 133.7136
6.5 | 1.1691 | 0.00871 | -0.0521 | 134.225
7 | 1.2353 | 0.00943 | -0.0492 | 130.9968
7.5 | 1.2931 | 0.0107 | -0.0444 | 120.8505
8 | 1.3116 | 0.01373 | -0.0344 | 95.528
8.5 | 1.2902 | 0.01771 | -0.0214 | 72.8515
9 | 1.2674 | 0.024 | -0.0126 | 52.8083
9.5 | 1.2373 | 0.03156 | -0.0072 | 39.2047
10 | 1.2031 | 0.04028 | -0.0053 | 29.8684
10.5 | 1.167 | 0.0504 | -0.0068 | 23.1548
11 | 1.1306 | 0.06223 | -0.0116 | 18.1681
11.5 | 1.0995 | 0.07554 | -0.0193 | 14.5552
12 | 1.0723 | 0.09069 | -0.0297 | 11.8238
12.5 | 1.053 | 0.10704 | -0.0408 | 9.8374
13 | 1.038 | 0.12254 | -0.05 | 8.4707

## 113. Re 12M Mach 0.00 (1)
BIGFOIL.COM POLAR EXPORT
GA 37-310
GA 37-310 |  |  |  | Cl Max: | 1.203 | at alpha= | 10 | deg
JavaFoil+Calcfoil stall+Eppler ext transition |  |  |  | L/D Max: | 123.795 | at alpha= | 8.5 | deg
Re: | 12000000 |  |  | Cd Min: | 0.00395 | at alpha= | 0.5 | deg
Mach: | 0 |  |  | Cl=0 at alpha= | -2.319 | deg
|  |  |  | @ Cl=0.1, Cd= | 0.0050912
|  |  |  | @ Cl=0.4, Cd= | 0.0041263
|  |  |  | @ Cl=0.6, Cd= | 0.0052556
alpha (deg) | Cl | Cd | Cm | Cl/Cd
-14.5 | -0.405 | 0.09224 | -0.016 | -4.395
-14 | -0.418 | 0.08763 | -0.016 | -4.772
-13.5 | -0.43 | 0.08329 | -0.017 | -5.165
-13 | -0.441 | 0.07915 | -0.017 | -5.573
-12.5 | -0.451 | 0.07495 | -0.017 | -6.013
-12 | -0.459 | 0.0711 | -0.018 | -6.45
-11.5 | -0.465 | 0.06751 | -0.018 | -6.882
-11 | -0.468 | 0.06392 | -0.018 | -7.324
-10.5 | -0.473 | 0.05678 | -0.021 | -8.329
-10 | -0.484 | 0.04308 | -0.025 | -11.246
-9.5 | -0.564 | 0.00832 | -0.035 | -67.827
-9 | -0.553 | 0.00763 | -0.036 | -72.493
-8.5 | -0.537 | 0.00732 | -0.036 | -73.429
-8 | -0.516 | 0.00706 | -0.037 | -73.181
-7.5 | -0.49 | 0.00669 | -0.038 | -73.331
-7 | -0.46 | 0.00678 | -0.038 | -67.786
-6.5 | -0.424 | 0.00646 | -0.039 | -65.647
-6 | -0.384 | 0.00627 | -0.04 | -61.292
-5.5 | -0.34 | 0.00582 | -0.04 | -58.509
-5 | -0.293 | 0.00573 | -0.041 | -51.145
-4.5 | -0.243 | 0.00568 | -0.042 | -42.761
-4 | -0.19 | 0.00551 | -0.042 | -34.453
-3.5 | -0.135 | 0.00551 | -0.043 | -24.526
-3 | -0.079 | 0.00542 | -0.044 | -14.514
-2.5 | -0.021 | 0.00524 | -0.045 | -4.029
-2 | 0.037 | 0.00517 | -0.045 | 7.202
-1.5 | 0.096 | 0.0051 | -0.046 | 18.826
-1 | 0.155 | 0.00497 | -0.047 | 31.207
-0.5 | 0.215 | 0.00419 | -0.047 | 51.155
0 | 0.276 | 0.00406 | -0.048 | 67.889
0.5 | 0.335 | 0.00395 | -0.049 | 84.747
1 | 0.395 | 0.0041 | -0.05 | 96.253
1.5 | 0.454 | 0.00441 | -0.05 | 102.905
2 | 0.514 | 0.0046 | -0.051 | 111.598
2.5 | 0.572 | 0.00508 | -0.052 | 112.573
3 | 0.631 | 0.00545 | -0.052 | 115.818
3.5 | 0.689 | 0.0059 | -0.053 | 116.936
4 | 0.747 | 0.00671 | -0.054 | 111.284
4.5 | 0.803 | 0.007 | -0.055 | 114.826
5 | 0.858 | 0.00784 | -0.055 | 109.479
5.5 | 0.911 | 0.00772 | -0.056 | 117.985
6 | 0.962 | 0.00804 | -0.057 | 119.614
6.5 | 1.01 | 0.00842 | -0.057 | 120.033
7 | 1.056 | 0.00882 | -0.058 | 119.71
7.5 | 1.098 | 0.00905 | -0.059 | 121.302
8 | 1.136 | 0.00956 | -0.06 | 118.877
8.5 | 1.169 | 0.00944 | -0.06 | 123.795
9 | 1.189 | 0.0099 | -0.061 | 120.049
9.5 | 1.2 | 0.01058 | -0.062 | 113.45
10 | 1.203 | 0.01093 | -0.062 | 110.097
10.5 | 1.198 | 0.01162 | -0.063 | 103.055
11 | 1.185 | 0.0122 | -0.064 | 97.122
11.5 | 1.165 | 0.01307 | -0.064 | 89.132
12 | 1.138 | 0.01413 | -0.065 | 80.537
12.5 | 1.076 | 0.01692 | -0.064 | 63.602
13 | 1.028 | 0.01925 | -0.064 | 53.425
13.5 | 0.975 | 0.02304 | -0.063 | 42.304
14 | 0.914 | 0.03003 | -0.062 | 30.417
14.5 | 0.85 | 0.04061 | -0.06 | 20.923
15 | 0.736 | 0.09114 | -0.046 | 8.075

## 114. Re 12M Mach 0.00 (2)
BIGFOIL.COM POLAR EXPORT
GA 37-310
GA 37-310 |  |  |  | Cl Max: | 1.8429 | at alpha= | 19.5 | deg
XFOIL ncrit=9 |  |  |  | L/D Max: | 139.804 | at alpha= | 8 | deg
Re: | 12000000 |  |  | Cd Min: | 0.05157 | at alpha= | 20 | deg
Mach: | 0 |  |  | Cl=0 at alpha= | -2.2796 | deg
|  |  |  | @ Cl=0.1, Cd= | 0.0048157
|  |  |  | @ Cl=0.4, Cd= | 0.0038965
|  |  |  | @ Cl=0.6, Cd= | 0.0050722
alpha (deg) | Cl | Cd | Cm | Cl/Cd
-18 | -1.3467 | 0.04601 | -0.0583 | -29.2697
-17.5 | -1.4334 | 0.03164 | -0.0651 | -45.3034
-17 | -1.4349 | 0.0291 | -0.0618 | -49.3093
-16.5 | -1.4342 | 0.0268 | -0.0565 | -53.5149
-14.5 | -1.3305 | 0.01561 | -0.0476 | -85.2338
-14 | -1.2832 | 0.01471 | -0.0469 | -87.2332
-13.5 | -1.2339 | 0.01397 | -0.0465 | -88.325
-13 | -1.1831 | 0.01337 | -0.0462 | -88.4892
-12.5 | -1.132 | 0.01271 | -0.0459 | -89.0637
-12 | -1.0795 | 0.01222 | -0.0458 | -88.3388
-11.5 | -1.0262 | 0.01182 | -0.0457 | -86.819
-11 | -0.9723 | 0.01148 | -0.0457 | -84.6951
-10.5 | -0.919 | 0.01093 | -0.0456 | -84.0805
-10 | -0.8648 | 0.01053 | -0.0456 | -82.1273
-9.5 | -0.8108 | 0.01 | -0.0456 | -81.08
-9 | -0.7561 | 0.0096 | -0.0457 | -78.7604
-8.5 | -0.7012 | 0.00918 | -0.0458 | -76.3834
-8 | -0.646 | 0.00877 | -0.0459 | -73.6602
-7.5 | -0.5922 | 0.00787 | -0.0458 | -75.2478
-7 | -0.5373 | 0.0072 | -0.0459 | -74.625
-6.5 | -0.4816 | 0.00674 | -0.046 | -71.454
-6 | -0.4254 | 0.00633 | -0.0462 | -67.2038
-5.5 | -0.3688 | 0.00603 | -0.0464 | -61.1609
-5 | -0.3118 | 0.00587 | -0.0468 | -53.1175
-3.5 | -0.1402 | 0.00534 | -0.0478 | -26.2547
-3 | -0.0829 | 0.00517 | -0.0482 | -16.0348
-2.5 | -0.0253 | 0.00505 | -0.0486 | -5.0099
-2 | 0.0321 | 0.00493 | -0.049 | 6.5112
-1.5 | 0.0897 | 0.00483 | -0.0494 | 18.5714
-1 | 0.1473 | 0.00475 | -0.0498 | 31.0105
-0.5 | 0.2047 | 0.00468 | -0.0502 | 43.7393
0 | 0.2617 | 0.00452 | -0.0507 | 57.8982
0.5 | 0.3185 | 0.00423 | -0.0512 | 75.2955
1 | 0.3744 | 0.00391 | -0.0517 | 95.7545
1.5 | 0.4314 | 0.00388 | -0.0522 | 111.1856
2 | 0.4861 | 0.00436 | -0.0524 | 111.4908
2.5 | 0.5415 | 0.00465 | -0.0527 | 116.4516
3 | 0.5962 | 0.00505 | -0.053 | 118.0594
3.5 | 0.651 | 0.00537 | -0.0532 | 121.2291
4 | 0.7062 | 0.00567 | -0.0534 | 124.5503
4.5 | 0.7611 | 0.006 | -0.0535 | 126.85
5 | 0.816 | 0.00631 | -0.0537 | 129.3185
5.5 | 0.871 | 0.00654 | -0.0539 | 133.1804
6 | 0.9249 | 0.00688 | -0.0539 | 134.4331
6.5 | 0.9782 | 0.00718 | -0.0537 | 136.2396
7 | 1.0315 | 0.00738 | -0.0536 | 139.7696
7.5 | 1.0859 | 0.00778 | -0.0538 | 139.5758
8 | 1.1394 | 0.00815 | -0.0538 | 139.8037
8.5 | 1.1924 | 0.00853 | -0.0538 | 139.789
9 | 1.244 | 0.00903 | -0.0536 | 137.763
9.5 | 1.2955 | 0.0095 | -0.0534 | 136.3684
10 | 1.3455 | 0.01009 | -0.053 | 133.3499
10.5 | 1.3949 | 0.01066 | -0.0525 | 130.8537
11 | 1.4435 | 0.01124 | -0.0519 | 128.4253
11.5 | 1.4897 | 0.01199 | -0.051 | 124.2452
12 | 1.5345 | 0.01276 | -0.0499 | 120.2586
12.5 | 1.5774 | 0.01359 | -0.0485 | 116.0706
13.5 | 1.6548 | 0.01547 | -0.0446 | 106.9683
14 | 1.6881 | 0.01636 | -0.0418 | 103.1846
14.5 | 1.7045 | 0.0174 | -0.0362 | 97.9598
15 | 1.7273 | 0.01852 | -0.0324 | 93.2667
15.5 | 1.7447 | 0.02025 | -0.0286 | 86.158
16 | 1.7621 | 0.02223 | -0.0255 | 79.2668
16.5 | 1.7822 | 0.0242 | -0.0231 | 73.6446
17 | 1.8006 | 0.02646 | -0.021 | 68.0499
17.5 | 1.8121 | 0.02946 | -0.0189 | 61.5105
18 | 1.8257 | 0.03248 | -0.0174 | 56.21
18.5 | 1.8346 | 0.03607 | -0.0162 | 50.8622
19 | 1.8362 | 0.04067 | -0.0153 | 45.1488
19.5 | 1.8429 | 0.04505 | -0.0152 | 40.9079
20 | 1.8341 | 0.05157 | -0.0157 | 35.5653

## 115. Re 12M Mach 0.10 (1)
BIGFOIL.COM POLAR EXPORT
GA 37-310
GA 37-310 |  |  |  | Cl Max: | 1.197 | at alpha= | 9.5 | deg
JavaFoil+Calcfoil stall+Eppler ext transition |  |  |  | L/D Max: | 123.401 | at alpha= | 8.5 | deg
Re: | 12000000 |  |  | Cd Min: | 0.00393 | at alpha= | 0.5 | deg
Mach: | 0.1 |  |  | Cl=0 at alpha= | -2.319 | deg
|  |  |  | @ Cl=0.1, Cd= | 0.0051378
|  |  |  | @ Cl=0.4, Cd= | 0.0041337
|  |  |  | @ Cl=0.6, Cd= | 0.005258
alpha (deg) | Cl | Cd | Cm | Cl/Cd
-14.5 | -0.367 | 0.09283 | -0.016 | -3.957
-14 | -0.383 | 0.08807 | -0.016 | -4.344
-13.5 | -0.397 | 0.08358 | -0.017 | -4.752
-13 | -0.411 | 0.07931 | -0.017 | -5.182
-12.5 | -0.424 | 0.0753 | -0.017 | -5.625
-12 | -0.434 | 0.07129 | -0.018 | -6.094
-11.5 | -0.443 | 0.06779 | -0.018 | -6.541
-11 | -0.45 | 0.06416 | -0.018 | -7.012
-10.5 | -0.456 | 0.05819 | -0.02 | -7.837
-10 | -0.46 | 0.05247 | -0.022 | -8.759
-9.5 | -0.548 | 0.00882 | -0.035 | -62.097
-9 | -0.544 | 0.00772 | -0.036 | -70.375
-8.5 | -0.53 | 0.00729 | -0.037 | -72.703
-8 | -0.511 | 0.007 | -0.037 | -73.097
-7.5 | -0.487 | 0.00672 | -0.038 | -72.488
-7 | -0.458 | 0.00684 | -0.039 | -66.925
-6.5 | -0.423 | 0.00651 | -0.039 | -65.057
-6 | -0.384 | 0.0063 | -0.04 | -61.006
-5.5 | -0.341 | 0.00614 | -0.041 | -55.525
-5 | -0.294 | 0.00571 | -0.041 | -51.434
-4.5 | -0.244 | 0.00574 | -0.042 | -42.439
-4 | -0.191 | 0.00548 | -0.043 | -34.769
-3.5 | -0.136 | 0.00548 | -0.043 | -24.777
-3 | -0.079 | 0.00539 | -0.044 | -14.657
-2.5 | -0.021 | 0.0053 | -0.045 | -4.001
-2 | 0.037 | 0.00522 | -0.045 | 7.163
-1.5 | 0.097 | 0.00515 | -0.046 | 18.74
-1 | 0.156 | 0.00491 | -0.047 | 31.733
-0.5 | 0.216 | 0.00421 | -0.048 | 51.146
0 | 0.277 | 0.00408 | -0.048 | 67.92
0.5 | 0.337 | 0.00393 | -0.049 | 85.795
1 | 0.397 | 0.00412 | -0.05 | 96.376
1.5 | 0.456 | 0.00439 | -0.05 | 103.875
2 | 0.516 | 0.00464 | -0.051 | 111.2
2.5 | 0.575 | 0.00508 | -0.052 | 113.207
3 | 0.634 | 0.0055 | -0.053 | 115.294
3.5 | 0.693 | 0.00586 | -0.053 | 118.202
4 | 0.751 | 0.00673 | -0.054 | 111.449
4.5 | 0.807 | 0.007 | -0.055 | 115.314
5 | 0.862 | 0.00783 | -0.056 | 110.095
5.5 | 0.915 | 0.00778 | -0.056 | 117.682
6 | 0.966 | 0.00809 | -0.057 | 119.367
6.5 | 1.014 | 0.00841 | -0.058 | 120.624
7 | 1.059 | 0.00884 | -0.058 | 119.779
7.5 | 1.101 | 0.00911 | -0.059 | 120.872
8 | 1.138 | 0.0096 | -0.06 | 118.614
8.5 | 1.171 | 0.00949 | -0.061 | 123.401
9 | 1.188 | 0.00996 | -0.061 | 119.235
9.5 | 1.197 | 0.01066 | -0.062 | 112.281
10 | 1.197 | 0.01104 | -0.063 | 108.353
10.5 | 1.188 | 0.01176 | -0.063 | 100.989
11 | 1.17 | 0.01238 | -0.064 | 94.488
11.5 | 1.144 | 0.01326 | -0.065 | 86.306
12 | 1.112 | 0.01443 | -0.065 | 77.058
12.5 | 1.039 | 0.01787 | -0.064 | 58.149
13 | 0.984 | 0.02095 | -0.064 | 46.977
13.5 | 0.921 | 0.02668 | -0.063 | 34.503
14 | 0.845 | 0.03935 | -0.06 | 21.467
14.5 | 0.739 | 0.07795 | -0.049 | 9.484

## 116. Re 12M Mach 0.10 (2)
BIGFOIL.COM POLAR EXPORT
GA 37-310
GA 37-310 |  |  |  | Cl Max: | 1.8193 | at alpha= | 19 | deg
XFOIL ncrit=9 |  |  |  | L/D Max: | 139.933 | at alpha= | 7 | deg
Re: | 12000000 |  |  | Cd Min: | 0.05843 | at alpha= | 20 | deg
Mach: | 0.1 |  |  | Cl=0 at alpha= | -2.2794 | deg
|  |  |  | @ Cl=0.1, Cd= | 0.0048183
|  |  |  | @ Cl=0.4, Cd= | 0.0038978
|  |  |  | @ Cl=0.6, Cd= | 0.0050618
alpha (deg) | Cl | Cd | Cm | Cl/Cd
-15.5 | -1.3155 | 0.03102 | -0.0607 | -42.4081
-15 | -1.3376 | 0.02369 | -0.0567 | -56.4626
-14.5 | -1.326 | 0.01945 | -0.0527 | -68.1748
-14 | -1.2919 | 0.01661 | -0.0508 | -77.7784
-13.5 | -1.2464 | 0.01508 | -0.0497 | -82.6525
-13 | -1.1959 | 0.01419 | -0.049 | -84.2777
-12.5 | -1.1444 | 0.01339 | -0.0484 | -85.4668
-12 | -1.0912 | 0.01278 | -0.048 | -85.3834
-11.5 | -1.0371 | 0.01231 | -0.0477 | -84.2486
-11 | -0.9823 | 0.0119 | -0.0475 | -82.5462
-10.5 | -0.9282 | 0.01129 | -0.0472 | -82.2143
-10 | -0.8731 | 0.01086 | -0.047 | -80.3959
-9.5 | -0.8183 | 0.0103 | -0.0469 | -79.4466
-9 | -0.7628 | 0.00987 | -0.0468 | -77.2847
-8.5 | -0.7071 | 0.00943 | -0.0468 | -74.9841
-8 | -0.6513 | 0.009 | -0.0468 | -72.3667
-7.5 | -0.5967 | 0.00815 | -0.0467 | -73.2147
-7 | -0.5416 | 0.00734 | -0.0466 | -73.7875
-6.5 | -0.4854 | 0.00682 | -0.0466 | -71.173
-6 | -0.4287 | 0.00639 | -0.0467 | -67.0892
-5.5 | -0.3716 | 0.00606 | -0.0469 | -61.3201
-5 | -0.3142 | 0.00589 | -0.0472 | -53.3447
-4.5 | -0.2565 | 0.00572 | -0.0475 | -44.8427
-3.5 | -0.1412 | 0.00535 | -0.0481 | -26.3925
-3 | -0.0834 | 0.00517 | -0.0485 | -16.1315
-2.5 | -0.0255 | 0.00505 | -0.0489 | -5.0495
-2 | 0.0323 | 0.00493 | -0.0492 | 6.5517
-1.5 | 0.0903 | 0.00483 | -0.0497 | 18.6957
-1 | 0.1482 | 0.00476 | -0.0501 | 31.1345
-0.5 | 0.206 | 0.00468 | -0.0505 | 44.0171
0 | 0.2633 | 0.00452 | -0.0509 | 58.2522
0.5 | 0.3205 | 0.00423 | -0.0515 | 75.7683
1 | 0.3767 | 0.00391 | -0.052 | 96.3427
1.5 | 0.434 | 0.00388 | -0.0524 | 111.8557
2 | 0.489 | 0.00436 | -0.0527 | 112.156
2.5 | 0.5448 | 0.00465 | -0.053 | 117.1613
3 | 0.5997 | 0.00506 | -0.0532 | 118.5178
3.5 | 0.6549 | 0.00539 | -0.0534 | 121.5028
4 | 0.7104 | 0.00569 | -0.0536 | 124.8506
4.5 | 0.7657 | 0.00603 | -0.0538 | 126.9818
5 | 0.8209 | 0.00633 | -0.0539 | 129.684
5.5 | 0.8763 | 0.00658 | -0.054 | 133.1763
6 | 0.9307 | 0.00691 | -0.054 | 134.6889
6.5 | 0.9844 | 0.00721 | -0.0538 | 136.5326
7 | 1.0383 | 0.00742 | -0.0536 | 139.9326
7.5 | 1.0929 | 0.00783 | -0.0537 | 139.5785
8 | 1.147 | 0.0082 | -0.0537 | 139.878
8.5 | 1.2003 | 0.00861 | -0.0536 | 139.4077
9 | 1.2525 | 0.00912 | -0.0533 | 137.3355
9.5 | 1.3042 | 0.00963 | -0.0529 | 135.4309
10 | 1.3545 | 0.01025 | -0.0524 | 132.1463
10.5 | 1.4046 | 0.01081 | -0.0518 | 129.9352
11 | 1.453 | 0.01147 | -0.051 | 126.6783
11.5 | 1.499 | 0.01227 | -0.0498 | 122.1679
12 | 1.5439 | 0.01308 | -0.0485 | 118.0352
12.5 | 1.5862 | 0.01398 | -0.0468 | 113.4621
14 | 1.685 | 0.01687 | -0.0372 | 99.8814
14.5 | 1.703 | 0.01814 | -0.0322 | 93.8809
15 | 1.7272 | 0.01942 | -0.0288 | 88.9392
15.5 | 1.7438 | 0.02143 | -0.0251 | 81.3719
16 | 1.7602 | 0.02371 | -0.0221 | 74.2387
16.5 | 1.7795 | 0.02595 | -0.0198 | 68.5742
17 | 1.7961 | 0.0286 | -0.0177 | 62.8007
17.5 | 1.8054 | 0.03204 | -0.0158 | 56.3483
18 | 1.815 | 0.03568 | -0.0144 | 50.8688
18.5 | 1.819 | 0.0401 | -0.0134 | 45.3616
19 | 1.8193 | 0.0453 | -0.0131 | 40.1611
19.5 | 1.813 | 0.05164 | -0.0137 | 35.1084
20 | 1.8074 | 0.05843 | -0.0149 | 30.9327

## 117. Re 12M Mach 0.25 (1)
BIGFOIL.COM POLAR EXPORT
GA 37-310
GA 37-310 |  |  |  | Cl Max: | 1.175 | at alpha= | 9 | deg
JavaFoil+Calcfoil stall+Eppler ext transition |  |  |  | L/D Max: | 121.321 | at alpha= | 7.5 | deg
Re: | 12000000 |  |  | Cd Min: | 0.00394 | at alpha= | 0.5 | deg
Mach: | 0.25 |  |  | Cl=0 at alpha= | -2.3167 | deg
|  |  |  | @ Cl=0.1, Cd= | 0.0051377
|  |  |  | @ Cl=0.4, Cd= | 0.09193
|  |  |  | @ Cl=0.6, Cd= | 0.09193
alpha (deg) | Cl | Cd | Cm | Cl/Cd
-13 | -0.061 | 0.08022 | -0.017 | -0.763
-12.5 | -0.149 | 0.07623 | -0.018 | -1.95
-12 | -0.202 | 0.07248 | -0.018 | -2.792
-11.5 | -0.246 | 0.06832 | -0.018 | -3.596
-11 | -0.283 | 0.06469 | -0.019 | -4.375
-10.5 | -0.316 | 0.05916 | -0.02 | -5.345
-10 | -0.343 | 0.05563 | -0.021 | -6.164
-9.5 | -0.363 | 0.05275 | -0.021 | -6.886
-9 | -0.376 | 0.05118 | -0.021 | -7.337
-8.5 | -0.465 | 0.00825 | -0.037 | -56.354
-8 | -0.467 | 0.00737 | -0.038 | -63.333
-7.5 | -0.458 | 0.00691 | -0.039 | -66.223
-7 | -0.44 | 0.00694 | -0.04 | -63.367
-6.5 | -0.414 | 0.00676 | -0.04 | -61.231
-6 | -0.381 | 0.0065 | -0.041 | -58.598
-5.5 | -0.342 | 0.00633 | -0.042 | -53.938
-5 | -0.297 | 0.00593 | -0.042 | -50.094
-4.5 | -0.247 | 0.00593 | -0.043 | -41.709
-4 | -0.195 | 0.00549 | -0.044 | -35.444
-3.5 | -0.139 | 0.00558 | -0.045 | -24.883
-3 | -0.081 | 0.0053 | -0.045 | -15.298
-2.5 | -0.022 | 0.00529 | -0.046 | -4.114
-2 | 0.038 | 0.00521 | -0.047 | 7.371
-1.5 | 0.099 | 0.00514 | -0.047 | 19.29
-1 | 0.16 | 0.005 | -0.048 | 32.03
-0.5 | 0.222 | 0.00422 | -0.049 | 52.449
0 | 0.285 | 0.00409 | -0.05 | 69.667
0.5 | 0.346 | 0.00394 | -0.05 | 87.887
1 | 0.408 | 0.00413 | -0.051 | 98.766
1.5 | 0.469 | 0.00442 | -0.052 | 106.196
2 | 0.531 | 0.00463 | -0.053 | 114.681
2.5 | 0.591 | 0.0052 | -0.053 | 113.627
3 | 0.652 | 0.00558 | -0.054 | 116.829
3.5 | 0.712 | 0.00603 | -0.055 | 117.991
4 | 0.771 | 0.00691 | -0.056 | 111.513
4.5 | 0.829 | 0.00724 | -0.056 | 114.515
5 | 0.884 | 0.0081 | -0.057 | 109.149
5.5 | 0.938 | 0.00797 | -0.058 | 117.663
6 | 0.988 | 0.00831 | -0.059 | 118.951
6.5 | 1.035 | 0.00889 | -0.059 | 116.495
7 | 1.078 | 0.00922 | -0.06 | 116.899
7.5 | 1.116 | 0.0092 | -0.061 | 121.321
8 | 1.148 | 0.01017 | -0.062 | 112.862
8.5 | 1.172 | 0.01001 | -0.062 | 117.036
9 | 1.175 | 0.01063 | -0.063 | 110.474
9.5 | 1.163 | 0.01142 | -0.064 | 101.88
10 | 1.137 | 0.01208 | -0.064 | 94.075
10.5 | 1.095 | 0.01309 | -0.065 | 83.644
11 | 1.038 | 0.01401 | -0.066 | 74.089
11.5 | 0.929 | 0.01862 | -0.064 | 49.881
12 | 0.832 | 0.02325 | -0.063 | 35.793
12.5 | 0.643 | 0.07823 | -0.041 | 8.226
13 | 0.564 | 0.07798 | -0.044 | 7.238
13.5 | 0.471 | 0.08537 | -0.043 | 5.521
14 | 0.374 | 0.09193 | -0.042 | 4.064

## 118. Re 12M Mach 0.25 (2)
BIGFOIL.COM POLAR EXPORT
GA 37-310
GA 37-310 |  |  |  | Cl Max: | 1.6638 | at alpha= | 15 | deg
XFOIL ncrit=9 |  |  |  | L/D Max: | 139.688 | at alpha= | 7 | deg
Re: | 12000000 |  |  | Cd Min: | 0.17279 | at alpha= | 20 | deg
Mach: | 0.25 |  |  | Cl=0 at alpha= | -2.2783 | deg
|  |  |  | @ Cl=0.1, Cd= | 0.0048401
|  |  |  | @ Cl=0.4, Cd= | 0.0038864
|  |  |  | @ Cl=0.6, Cd= | 0.004966
alpha (deg) | Cl | Cd | Cm | Cl/Cd
-14.5 | -0.546 | 0.16881 | 0.0129 | -3.2344
-14 | -0.547 | 0.15429 | 0.0071 | -3.5453
-13.5 | -0.5287 | 0.14814 | 0.0035 | -3.5689
-13 | -0.517 | 0.13975 | -0.0009 | -3.6995
-12.5 | -0.4993 | 0.1337 | -0.0046 | -3.7345
-12 | -0.4869 | 0.12596 | -0.0087 | -3.8655
-11.5 | -0.5401 | 0.10139 | -0.0205 | -5.327
-11 | -0.5279 | 0.09487 | -0.0241 | -5.5645
-10.5 | -0.5646 | 0.07895 | -0.0336 | -7.1514
-10 | -0.5738 | 0.06946 | -0.0397 | -8.2609
-9.5 | -0.8457 | 0.01571 | -0.0553 | -53.832
-9 | -0.7939 | 0.01339 | -0.0541 | -59.2905
-8.5 | -0.7368 | 0.01216 | -0.0531 | -60.5921
-8 | -0.6783 | 0.01126 | -0.0523 | -60.2398
-7.5 | -0.621 | 0.01003 | -0.0516 | -61.9143
-7 | -0.5643 | 0.00862 | -0.0508 | -65.464
-6.5 | -0.5067 | 0.00744 | -0.0502 | -68.1048
-6 | -0.4475 | 0.00677 | -0.0498 | -66.1004
-5.5 | -0.3875 | 0.00631 | -0.0496 | -61.4105
-5 | -0.3274 | 0.006 | -0.0496 | -54.5667
-4.5 | -0.267 | 0.0058 | -0.0496 | -46.0345
-4 | -0.2068 | 0.00564 | -0.0498 | -36.6667
-3.5 | -0.1467 | 0.00543 | -0.0499 | -27.0166
-3 | -0.0866 | 0.00522 | -0.0502 | -16.59
-2.5 | -0.0266 | 0.00507 | -0.0505 | -5.2465
-2 | 0.0334 | 0.00495 | -0.0508 | 6.7475
-1.5 | 0.0934 | 0.00485 | -0.0512 | 19.2577
-1 | 0.1532 | 0.00476 | -0.0516 | 32.1849
-0.5 | 0.213 | 0.00469 | -0.052 | 45.4158
0 | 0.2722 | 0.00452 | -0.0525 | 60.2212
1 | 0.3893 | 0.00389 | -0.0535 | 100.0771
1.5 | 0.4485 | 0.00387 | -0.054 | 115.8915
2.5 | 0.5627 | 0.00467 | -0.0545 | 120.4925
3 | 0.6194 | 0.00512 | -0.0547 | 120.9766
3.5 | 0.6763 | 0.00549 | -0.0548 | 123.1876
4 | 0.7337 | 0.00581 | -0.0549 | 126.2823
4.5 | 0.791 | 0.00616 | -0.0549 | 128.4091
5 | 0.8486 | 0.00647 | -0.0549 | 131.1592
5.5 | 0.9061 | 0.00676 | -0.0548 | 134.0385
6 | 0.9627 | 0.00713 | -0.0546 | 135.021
6.5 | 1.019 | 0.00741 | -0.0541 | 137.5169
7 | 1.0756 | 0.0077 | -0.0537 | 139.6883
7.5 | 1.1324 | 0.00812 | -0.0533 | 139.4581
8 | 1.1891 | 0.00855 | -0.0528 | 139.076
8.5 | 1.2443 | 0.0091 | -0.0521 | 136.7363
9 | 1.2988 | 0.0097 | -0.0512 | 133.8969
9.5 | 1.3524 | 0.01035 | -0.05 | 130.6667
10 | 1.4051 | 0.01104 | -0.0487 | 127.2736
10.5 | 1.4554 | 0.01187 | -0.0469 | 122.6116
11 | 1.5032 | 0.01282 | -0.0447 | 117.2543
11.5 | 1.5472 | 0.01393 | -0.0419 | 111.0696
12 | 1.5842 | 0.01532 | -0.0381 | 103.4073
12.5 | 1.6131 | 0.01641 | -0.0327 | 98.2998
13 | 1.6238 | 0.01828 | -0.0257 | 88.8293
13.5 | 1.6403 | 0.02046 | -0.0205 | 80.1711
14 | 1.6553 | 0.02312 | -0.0162 | 71.596
14.5 | 1.6634 | 0.02663 | -0.0123 | 62.4634
15 | 1.6638 | 0.03112 | -0.009 | 53.464
15.5 | 1.6505 | 0.03727 | -0.0067 | 44.2849
16 | 1.6269 | 0.0451 | -0.0059 | 36.0732
16.5 | 1.601 | 0.05425 | -0.0071 | 29.5115
17 | 1.5696 | 0.06528 | -0.0106 | 24.0441
17.5 | 1.535 | 0.07816 | -0.0164 | 19.6392
18 | 1.4972 | 0.09311 | -0.0245 | 16.0799
18.5 | 1.4562 | 0.11021 | -0.0351 | 13.213
19 | 1.4144 | 0.12877 | -0.0471 | 10.9839
19.5 | 1.3681 | 0.14888 | -0.0604 | 9.1893
20 | 1.306 | 0.17279 | -0.0767 | 7.5583

## 119. Re 12M Mach 0.50 (1)
BIGFOIL.COM POLAR EXPORT
GA 37-310
GA 37-310 |  |  |  | Cl Max: | 1.228 | at alpha= | 20 | deg
JavaFoil+Calcfoil stall+Eppler ext transition |  |  |  | L/D Max: | 121.222 | at alpha= | 2 | deg
Re: | 12000000 |  |  | Cd Min: | 0.00407 | at alpha= | 0.5 | deg
Mach: | 0.5 |  |  | Cl=0 at alpha= | -2.3209 | deg
|  |  |  | @ Cl=0.1, Cd= | 0.0052959
|  |  |  | @ Cl=0.4, Cd= | 0.004102
|  |  |  | @ Cl=0.6, Cd= | 0.0049684
alpha (deg) | Cl | Cd | Cm | Cl/Cd
-20 | -0.945 | 0.15389 | -0.016 | -6.143
-19.5 | -0.922 | 0.15158 | -0.017 | -6.083
-19 | -0.898 | 0.14007 | -0.018 | -6.411
-18.5 | -0.872 | 0.13388 | -0.018 | -6.516
-18 | -0.846 | 0.1282 | -0.018 | -6.598
-17.5 | -0.818 | 0.12454 | -0.018 | -6.57
-17 | -0.791 | 0.1206 | -0.018 | -6.56
-16.5 | -0.764 | 0.11671 | -0.018 | -6.545
-16 | -0.736 | 0.11353 | -0.018 | -6.485
-15.5 | -0.71 | 0.10896 | -0.018 | -6.512
-15 | -0.683 | 0.10602 | -0.018 | -6.445
-14.5 | -0.657 | 0.10156 | -0.018 | -6.469
-14 | -0.631 | 0.09585 | -0.019 | -6.579
-13.5 | -0.604 | 0.09278 | -0.019 | -6.512
-13 | -0.578 | 0.08972 | -0.019 | -6.443
-12.5 | -0.551 | 0.08342 | -0.02 | -6.609
-12 | -0.525 | 0.07566 | -0.02 | -6.945
-11.5 | -0.5 | 0.06939 | -0.022 | -7.207
-11 | -0.475 | 0.06346 | -0.023 | -7.486
-10.5 | -0.455 | 0.05337 | -0.026 | -8.518
-10 | -0.493 | 0.01317 | -0.038 | -37.435
-9.5 | -0.476 | 0.00955 | -0.04 | -49.857
-9 | -0.445 | 0.0089 | -0.041 | -50.024
-8.5 | -0.336 | 0.05348 | -0.02 | -6.279
-8 | -0.311 | 0.04717 | -0.023 | -6.585
-7.5 | -0.347 | 0.00768 | -0.044 | -45.194
-7 | -0.314 | 0.00719 | -0.044 | -43.653
-6.5 | -0.281 | 0.00699 | -0.045 | -40.11
-6 | -0.247 | 0.00692 | -0.046 | -35.714
-5.5 | -0.174 | 0.03722 | -0.023 | -4.672
-5 | -0.18 | 0.0063 | -0.047 | -28.62
-4.5 | -0.229 | 0.00604 | -0.048 | -37.939
-4 | -0.201 | 0.00599 | -0.049 | -33.543
-3.5 | -0.149 | 0.00563 | -0.05 | -26.521
-3 | -0.089 | 0.00573 | -0.051 | -15.503
-2.5 | -0.024 | 0.00554 | -0.051 | -4.352
-2 | 0.043 | 0.00543 | -0.052 | 7.862
-1.5 | 0.111 | 0.00527 | -0.053 | 20.989
-1 | 0.179 | 0.00513 | -0.054 | 34.877
-0.5 | 0.248 | 0.00505 | -0.055 | 49.029
0 | 0.318 | 0.00417 | -0.056 | 76.25
0.5 | 0.387 | 0.00407 | -0.056 | 95.143
1 | 0.456 | 0.00424 | -0.057 | 107.348
1.5 | 0.524 | 0.00464 | -0.058 | 113.085
2 | 0.593 | 0.00489 | -0.059 | 121.222
2.5 | 0.66 | 0.00564 | -0.06 | 117.075
3 | 0.728 | 0.00623 | -0.06 | 116.906
3.5 | 0.794 | 0.00708 | -0.061 | 112.116
4 | 0.859 | 0.0073 | -0.062 | 117.629
4.5 | 0.92 | 0.00871 | -0.063 | 105.629
5 | 0.977 | 0.00917 | -0.064 | 106.518
5.5 | 1.026 | 0.00966 | -0.065 | 106.204
6 | 1.063 | 0.00975 | -0.065 | 109.003
6.5 | 1.08 | 0.01041 | -0.066 | 103.746
7 | 1.055 | 0.01099 | -0.067 | 96.021
7.5 | 0.783 | 0.01164 | -0.068 | 67.272
8 | 0.704 | 0.01275 | -0.069 | 55.214
8.5 | 0.738 | 0.01369 | -0.07 | 53.883
9 | 0.756 | 0.01558 | -0.069 | 48.496
9.5 | 0.787 | 0.01634 | -0.07 | 48.133
10 | 0.762 | 0.03055 | -0.064 | 24.945
10.5 | 0.838 | 0.01985 | -0.07 | 42.206
11 | 0.847 | 0.02654 | -0.068 | 31.895
11.5 | 0.769 | 0.07384 | -0.046 | 10.415
12 | 0.796 | 0.07967 | -0.046 | 9.996
12.5 | 0.821 | 0.08786 | -0.045 | 9.346
13 | 0.843 | 0.09266 | -0.043 | 9.101
13.5 | 0.874 | 0.09453 | -0.046 | 9.251
14 | 0.906 | 0.09588 | -0.049 | 9.453
14.5 | 0.941 | 0.09652 | -0.052 | 9.748
15 | 0.973 | 0.09903 | -0.054 | 9.823
15.5 | 1 | 0.10523 | -0.055 | 9.501
16 | 1.023 | 0.11544 | -0.054 | 8.86
16.5 | 1.038 | 0.12369 | -0.05 | 8.391
17 | 1.068 | 0.12785 | -0.052 | 8.35
17.5 | 1.097 | 0.13139 | -0.053 | 8.353
18 | 1.135 | 0.12814 | -0.057 | 8.856
18.5 | 1.16 | 0.13805 | -0.057 | 8.404
19 | 1.189 | 0.14346 | -0.059 | 8.289
19.5 | 1.216 | 0.15072 | -0.059 | 8.067
20 | 1.228 | 0.17857 | -0.055 | 6.877

## 120. Re 12M Mach 0.50 (2)
BIGFOIL.COM POLAR EXPORT
GA 37-310
GA 37-310 |  |  |  | Cl Max: | 1.3205 | at alpha= | 8 | deg
XFOIL ncrit=9 |  |  |  | L/D Max: | 137.711 | at alpha= | 6 | deg
Re: | 12000000 |  |  | Cd Min: | 0.27534 | at alpha= | -20 | deg
Mach: | 0.5 |  |  | Cl=0 at alpha= | -2.2719 | deg
|  |  |  | @ Cl=0.1, Cd= | 0.0049356
|  |  |  | @ Cl=0.4, Cd= | 0.0041318
|  |  |  | @ Cl=0.6, Cd= | 0.0045609
alpha (deg) | Cl | Cd | Cm | Cl/Cd
-20 | -0.8122 | 0.27534 | 0.0759 | -2.9498
-19.5 | -0.789 | 0.26736 | 0.0705 | -2.9511
-19 | -0.766 | 0.25876 | 0.0652 | -2.9603
-18.5 | -0.7432 | 0.25014 | 0.0599 | -2.9711
-18 | -0.7204 | 0.24164 | 0.0547 | -2.9813
-17.5 | -0.6977 | 0.23302 | 0.0494 | -2.9942
-17 | -0.6756 | 0.22403 | 0.0443 | -3.0157
-15.5 | -0.6129 | 0.19727 | 0.0294 | -3.1069
-15 | -0.5894 | 0.19097 | 0.0252 | -3.0863
-14.5 | -0.5678 | 0.18302 | 0.0205 | -3.1024
-14 | -0.5474 | 0.17455 | 0.0157 | -3.1361
-13.5 | -0.5282 | 0.16564 | 0.0109 | -3.1888
-13 | -0.5086 | 0.15726 | 0.0061 | -3.2341
-12.5 | -0.493 | 0.14767 | 0.0011 | -3.3385
-11.5 | -0.4611 | 0.13013 | -0.0085 | -3.5434
-11 | -0.445 | 0.12205 | -0.013 | -3.646
-10.5 | -0.4246 | 0.11556 | -0.0169 | -3.6743
-10 | -0.4114 | 0.10725 | -0.0215 | -3.8359
-9.5 | -0.3959 | 0.1 | -0.0256 | -3.959
-9 | -0.3874 | 0.09144 | -0.0303 | -4.2367
-8.5 | -0.3817 | 0.08282 | -0.0351 | -4.6088
-8 | -0.3815 | 0.07383 | -0.0402 | -5.1673
-7.5 | -0.3823 | 0.06547 | -0.0453 | -5.8393
-7 | -0.3989 | 0.05639 | -0.0517 | -7.0739
-6.5 | -0.4084 | 0.04675 | -0.06 | -8.7358
-6 | -0.4058 | 0.03673 | -0.0637 | -11.0482
-5 | -0.3449 | 0.02007 | -0.0636 | -17.1849
-4.5 | -0.2978 | 0.01241 | -0.0619 | -23.9968
-4 | -0.2431 | 0.00673 | -0.0598 | -36.1218
-3.5 | -0.1729 | 0.00588 | -0.0588 | -29.4048
-3 | -0.1021 | 0.00551 | -0.0582 | -18.5299
-2.5 | -0.0318 | 0.00523 | -0.058 | -6.0803
-2 | 0.0379 | 0.00507 | -0.058 | 7.4753
-1.5 | 0.1072 | 0.00492 | -0.0582 | 21.7886
-1 | 0.176 | 0.00482 | -0.0585 | 36.5145
-0.5 | 0.2446 | 0.00473 | -0.0589 | 51.7125
0 | 0.3127 | 0.00459 | -0.0594 | 68.1264
0.5 | 0.3797 | 0.00426 | -0.0599 | 89.1315
1 | 0.4462 | 0.00384 | -0.0605 | 116.1979
1.5 | 0.5138 | 0.00391 | -0.061 | 131.4066
2 | 0.5786 | 0.00442 | -0.0611 | 130.905
2.5 | 0.6439 | 0.00485 | -0.0612 | 132.7629
3.5 | 0.7729 | 0.00591 | -0.0606 | 130.7783
4.5 | 0.9049 | 0.00679 | -0.0593 | 133.2695
5 | 0.9725 | 0.00716 | -0.0583 | 135.824
5.5 | 1.0393 | 0.00764 | -0.0569 | 136.034
6 | 1.1072 | 0.00804 | -0.0552 | 137.7114
6.5 | 1.1728 | 0.00853 | -0.0526 | 137.4912
7 | 1.2406 | 0.00907 | -0.0499 | 136.7806
7.5 | 1.3004 | 0.01028 | -0.0452 | 126.4981
8 | 1.3205 | 0.01336 | -0.0353 | 98.8398
8.5 | 1.2992 | 0.0173 | -0.0219 | 75.0983
9 | 1.2758 | 0.02345 | -0.0128 | 54.4051
9.5 | 1.2455 | 0.03088 | -0.0071 | 40.3335
10 | 1.2114 | 0.03945 | -0.0049 | 30.7072
10.5 | 1.1755 | 0.04939 | -0.0061 | 23.8004
11 | 1.1392 | 0.06103 | -0.0107 | 18.6662
11.5 | 1.1077 | 0.07417 | -0.0182 | 14.9346
12 | 1.08 | 0.08917 | -0.0283 | 12.1117
12.5 | 1.0593 | 0.10559 | -0.0397 | 10.0322
13 | 1.0429 | 0.12148 | -0.0492 | 8.585

## 121. Re 14M Mach 0.00 (1)
BIGFOIL.COM POLAR EXPORT
GA 37-310
GA 37-310 |  |  |  | Cl Max: | 1.203 | at alpha= | 10 | deg
JavaFoil+Calcfoil stall+Eppler ext transition |  |  |  | L/D Max: | 127.386 | at alpha= | 8 | deg
Re: | 14000000 |  |  | Cd Min: | 0.0041 | at alpha= | 0 | deg
Mach: | 0 |  |  | Cl=0 at alpha= | -2.319 | deg
|  |  |  | @ Cl=0.1, Cd= | 0.0049819
|  |  |  | @ Cl=0.4, Cd= | 0.0042727
|  |  |  | @ Cl=0.6, Cd= | 0.0053688
alpha (deg) | Cl | Cd | Cm | Cl/Cd
-14.5 | -0.406 | 0.09178 | -0.016 | -4.419
-14 | -0.418 | 0.08718 | -0.016 | -4.798
-13.5 | -0.43 | 0.08209 | -0.017 | -5.243
-13 | -0.441 | 0.0779 | -0.017 | -5.665
-12.5 | -0.451 | 0.07419 | -0.017 | -6.079
-12 | -0.459 | 0.07047 | -0.018 | -6.513
-11.5 | -0.465 | 0.06708 | -0.018 | -6.93
-11 | -0.468 | 0.06341 | -0.018 | -7.388
-10.5 | -0.477 | 0.05359 | -0.022 | -8.892
-10 | -0.563 | 0.00946 | -0.034 | -59.518
-9.5 | -0.564 | 0.00782 | -0.035 | -72.185
-9 | -0.553 | 0.00748 | -0.036 | -73.938
-8.5 | -0.537 | 0.00712 | -0.036 | -75.442
-8 | -0.516 | 0.0068 | -0.037 | -75.881
-7.5 | -0.49 | 0.00655 | -0.038 | -74.83
-7 | -0.46 | 0.00629 | -0.038 | -73.088
-6.5 | -0.424 | 0.00607 | -0.039 | -69.829
-6 | -0.384 | 0.00618 | -0.04 | -62.223
-5.5 | -0.34 | 0.00601 | -0.04 | -56.692
-5 | -0.293 | 0.00561 | -0.041 | -52.279
-4.5 | -0.243 | 0.00541 | -0.042 | -44.91
-4 | -0.19 | 0.00541 | -0.042 | -35.096
-3.5 | -0.135 | 0.00541 | -0.043 | -24.996
-3 | -0.079 | 0.00532 | -0.044 | -14.802
-2.5 | -0.021 | 0.00523 | -0.045 | -4.036
-2 | 0.037 | 0.00506 | -0.045 | 7.356
-1.5 | 0.096 | 0.00499 | -0.046 | 19.239
-1 | 0.155 | 0.00487 | -0.047 | 31.89
-0.5 | 0.215 | 0.00419 | -0.047 | 51.224
0 | 0.276 | 0.0041 | -0.048 | 67.152
0.5 | 0.335 | 0.00421 | -0.049 | 79.573
1 | 0.395 | 0.00426 | -0.05 | 92.537
1.5 | 0.454 | 0.00441 | -0.05 | 102.938
2 | 0.514 | 0.00491 | -0.051 | 104.621
2.5 | 0.572 | 0.00516 | -0.052 | 110.854
3 | 0.631 | 0.0056 | -0.052 | 112.713
3.5 | 0.689 | 0.00622 | -0.053 | 110.895
4 | 0.747 | 0.00657 | -0.054 | 113.691
4.5 | 0.803 | 0.00686 | -0.055 | 117.077
5 | 0.858 | 0.00764 | -0.055 | 112.26
5.5 | 0.911 | 0.00754 | -0.056 | 120.859
6 | 0.962 | 0.00786 | -0.057 | 122.435
6.5 | 1.01 | 0.00822 | -0.057 | 122.868
7 | 1.056 | 0.00881 | -0.058 | 119.817
7.5 | 1.098 | 0.00902 | -0.059 | 121.665
8 | 1.136 | 0.00892 | -0.06 | 127.386
8.5 | 1.169 | 0.0092 | -0.06 | 127.117
9 | 1.189 | 0.00966 | -0.061 | 123.001
9.5 | 1.2 | 0.01014 | -0.062 | 118.372
10 | 1.203 | 0.01083 | -0.062 | 111.092
10.5 | 1.198 | 0.01136 | -0.063 | 105.484
11 | 1.185 | 0.01205 | -0.064 | 98.341
11.5 | 1.165 | 0.01268 | -0.064 | 91.867
12 | 1.138 | 0.01381 | -0.065 | 82.372
12.5 | 1.08 | 0.01615 | -0.064 | 66.854
13 | 1.032 | 0.01834 | -0.064 | 56.259
13.5 | 0.98 | 0.02149 | -0.064 | 45.606
14 | 0.922 | 0.0269 | -0.063 | 34.274
14.5 | 0.856 | 0.03738 | -0.061 | 22.9
15 | 0.743 | 0.08452 | -0.048 | 8.793

## 122. Re 14M Mach 0.00 (2)
BIGFOIL.COM POLAR EXPORT
GA 37-310
GA 37-310 |  |  |  | Cl Max: | 1.8635 | at alpha= | 19.5 | deg
XFOIL ncrit=9 |  |  |  | L/D Max: | 144.091 | at alpha= | 8 | deg
Re: | 14000000 |  |  | Cd Min: | 0.04835 | at alpha= | -19 | deg
Mach: | 0 |  |  | Cl=0 at alpha= | -2.2789 | deg
|  |  |  | @ Cl=0.1, Cd= | 0.0047291
|  |  |  | @ Cl=0.4, Cd= | 0.0039855
|  |  |  | @ Cl=0.6, Cd= | 0.0051104
alpha (deg) | Cl | Cd | Cm | Cl/Cd
-19 | -1.423 | 0.04835 | -0.0573 | -29.4312
-18.5 | -1.453 | 0.03804 | -0.0646 | -38.1966
-18 | -1.4921 | 0.03043 | -0.0657 | -49.0338
-17.5 | -1.526 | 0.02657 | -0.0587 | -57.4332
-17 | -1.5068 | 0.02456 | -0.0556 | -61.3518
-16.5 | -1.4788 | 0.02263 | -0.0535 | -65.3469
-14.5 | -1.3361 | 0.01491 | -0.0471 | -89.611
-14 | -1.2886 | 0.01394 | -0.0465 | -92.439
-13.5 | -1.239 | 0.01318 | -0.0461 | -94.0061
-13 | -1.1878 | 0.01257 | -0.0458 | -94.4948
-12.5 | -1.1363 | 0.01194 | -0.0455 | -95.1675
-12 | -1.0837 | 0.01143 | -0.0454 | -94.8119
-11.5 | -1.0302 | 0.01102 | -0.0453 | -93.4846
-11 | -0.9762 | 0.01065 | -0.0453 | -91.662
-10.5 | -0.9225 | 0.01015 | -0.0453 | -90.8867
-10 | -0.8681 | 0.00976 | -0.0453 | -88.9447
-9.5 | -0.8138 | 0.00928 | -0.0453 | -87.694
-9 | -0.7589 | 0.0089 | -0.0454 | -85.2697
-8.5 | -0.7037 | 0.00851 | -0.0455 | -82.691
-8 | -0.6483 | 0.00813 | -0.0457 | -79.7417
-7.5 | -0.5931 | 0.00763 | -0.0458 | -77.7326
-6.5 | -0.4818 | 0.00667 | -0.046 | -72.2339
-6 | -0.4257 | 0.00623 | -0.0462 | -68.3307
-5.5 | -0.3692 | 0.00588 | -0.0464 | -62.7891
-5 | -0.3122 | 0.0057 | -0.0467 | -54.7719
-4.5 | -0.2551 | 0.00555 | -0.0471 | -45.964
-3.5 | -0.1404 | 0.00524 | -0.0478 | -26.7939
-3 | -0.083 | 0.00504 | -0.0482 | -16.4683
-2 | 0.0321 | 0.00481 | -0.049 | 6.6736
-1.5 | 0.0896 | 0.00474 | -0.0494 | 18.903
-1 | 0.1471 | 0.00468 | -0.0498 | 31.4316
-0.5 | 0.2046 | 0.00461 | -0.0502 | 44.3818
0 | 0.2616 | 0.00451 | -0.0507 | 58.0044
0.5 | 0.3185 | 0.00428 | -0.0512 | 74.4159
1 | 0.3745 | 0.00399 | -0.0517 | 93.8596
1.5 | 0.431 | 0.00398 | -0.0521 | 108.2915
2 | 0.4857 | 0.0045 | -0.0524 | 107.9333
2.5 | 0.5414 | 0.00476 | -0.0527 | 113.7395
3 | 0.5965 | 0.00509 | -0.053 | 117.1906
3.5 | 0.6515 | 0.00541 | -0.0532 | 120.4251
4 | 0.7068 | 0.00563 | -0.0535 | 125.5417
4.5 | 0.7619 | 0.00592 | -0.0537 | 128.6993
5 | 0.8171 | 0.0062 | -0.0539 | 131.7903
5.5 | 0.8722 | 0.00646 | -0.0541 | 135.0155
6 | 0.9266 | 0.00677 | -0.0541 | 136.8685
6.5 | 0.9807 | 0.00705 | -0.0542 | 139.1064
7 | 1.0341 | 0.0073 | -0.0541 | 141.6575
7.5 | 1.0874 | 0.00758 | -0.054 | 143.4565
8 | 1.1412 | 0.00792 | -0.0541 | 144.0909
8.5 | 1.1942 | 0.00832 | -0.0541 | 143.5337
9 | 1.2462 | 0.00879 | -0.0539 | 141.7747
9.5 | 1.2978 | 0.00926 | -0.0537 | 140.1512
10 | 1.348 | 0.00983 | -0.0533 | 137.1312
10.5 | 1.3981 | 0.01035 | -0.053 | 135.0821
11 | 1.4467 | 0.01095 | -0.0524 | 132.1187
11.5 | 1.4928 | 0.01173 | -0.0514 | 127.2634
12 | 1.5383 | 0.01247 | -0.0504 | 123.3601
12.5 | 1.5824 | 0.01322 | -0.0492 | 119.6974
13 | 1.6244 | 0.01404 | -0.0478 | 115.698
13.5 | 1.6643 | 0.01486 | -0.046 | 111.9987
14 | 1.7012 | 0.01572 | -0.0438 | 108.2188
14.5 | 1.7236 | 0.01664 | -0.039 | 103.5817
15 | 1.7438 | 0.01768 | -0.0345 | 98.6312
15.5 | 1.7617 | 0.01922 | -0.0304 | 91.6597
16 | 1.78 | 0.02099 | -0.0271 | 84.8023
16.5 | 1.8001 | 0.02286 | -0.0244 | 78.7445
17 | 1.8187 | 0.02501 | -0.0221 | 72.7189
17.5 | 1.8319 | 0.02776 | -0.0199 | 65.9906
18 | 1.8457 | 0.03063 | -0.0182 | 60.2579
18.5 | 1.8553 | 0.03405 | -0.0167 | 54.4875
19 | 1.8601 | 0.03816 | -0.0156 | 48.7448
19.5 | 1.8635 | 0.0427 | -0.0151 | 43.6417
20 | 1.8623 | 0.04814 | -0.0152 | 38.6851

## 123. Re 14M Mach 0.10 (1)
BIGFOIL.COM POLAR EXPORT
GA 37-310
GA 37-310 |  |  |  | Cl Max: | 1.197 | at alpha= | 9.5 | deg
JavaFoil+Calcfoil stall+Eppler ext transition |  |  |  | L/D Max: | 126.182 | at alpha= | 8.5 | deg
Re: | 14000000 |  |  | Cd Min: | 0.00407 | at alpha= | 0 | deg
Mach: | 0.1 |  |  | Cl=0 at alpha= | -2.319 | deg
|  |  |  | @ Cl=0.1, Cd= | 0.0050288
|  |  |  | @ Cl=0.4, Cd= | 0.0042497
|  |  |  | @ Cl=0.6, Cd= | 0.0053519
alpha (deg) | Cl | Cd | Cm | Cl/Cd
-14.5 | -0.367 | 0.09196 | -0.016 | -3.995
-14 | -0.383 | 0.08726 | -0.017 | -4.386
-13.5 | -0.397 | 0.08246 | -0.017 | -4.82
-13 | -0.411 | 0.07846 | -0.017 | -5.242
-12.5 | -0.424 | 0.07461 | -0.018 | -5.681
-12 | -0.435 | 0.07077 | -0.018 | -6.144
-11.5 | -0.444 | 0.06724 | -0.018 | -6.598
-11 | -0.45 | 0.06372 | -0.018 | -7.065
-10.5 | -0.458 | 0.05583 | -0.021 | -8.211
-10 | -0.52 | 0.01612 | -0.032 | -32.274
-9.5 | -0.552 | 0.00792 | -0.035 | -69.731
-9 | -0.544 | 0.00745 | -0.036 | -73.013
-8.5 | -0.53 | 0.00716 | -0.037 | -74.069
-8 | -0.511 | 0.00687 | -0.037 | -74.451
-7.5 | -0.487 | 0.00658 | -0.038 | -74.015
-7 | -0.458 | 0.00631 | -0.039 | -72.502
-6.5 | -0.423 | 0.0061 | -0.039 | -69.427
-6 | -0.384 | 0.0062 | -0.04 | -62.016
-5.5 | -0.341 | 0.00571 | -0.041 | -59.738
-5 | -0.294 | 0.00557 | -0.041 | -52.771
-4.5 | -0.244 | 0.00547 | -0.042 | -44.521
-4 | -0.191 | 0.00538 | -0.043 | -35.478
-3.5 | -0.136 | 0.00536 | -0.043 | -25.294
-3 | -0.079 | 0.00528 | -0.044 | -14.975
-2.5 | -0.021 | 0.00519 | -0.045 | -4.091
-2 | 0.037 | 0.00511 | -0.045 | 7.325
-1.5 | 0.097 | 0.00504 | -0.046 | 19.171
-1 | 0.156 | 0.00482 | -0.047 | 32.366
-0.5 | 0.216 | 0.00421 | -0.048 | 51.242
0 | 0.277 | 0.00407 | -0.048 | 68.127
0.5 | 0.337 | 0.00422 | -0.049 | 79.741
1 | 0.397 | 0.00424 | -0.05 | 93.562
1.5 | 0.456 | 0.00443 | -0.05 | 103.07
2 | 0.516 | 0.0049 | -0.051 | 105.441
2.5 | 0.575 | 0.00514 | -0.052 | 111.795
3 | 0.634 | 0.00564 | -0.053 | 112.413
3.5 | 0.693 | 0.0062 | -0.053 | 111.766
4 | 0.751 | 0.00663 | -0.054 | 113.232
4.5 | 0.807 | 0.00694 | -0.055 | 116.37
5 | 0.862 | 0.00772 | -0.056 | 111.71
5.5 | 0.915 | 0.00759 | -0.056 | 120.643
6 | 0.966 | 0.00782 | -0.057 | 123.483
6.5 | 1.014 | 0.00821 | -0.058 | 123.6
7 | 1.059 | 0.0089 | -0.058 | 119.068
7.5 | 1.101 | 0.00905 | -0.059 | 121.639
8 | 1.138 | 0.00912 | -0.06 | 124.81
8.5 | 1.171 | 0.00928 | -0.061 | 126.182
9 | 1.188 | 0.00972 | -0.061 | 122.234
9.5 | 1.197 | 0.01025 | -0.062 | 116.738
10 | 1.197 | 0.01092 | -0.063 | 109.63
10.5 | 1.188 | 0.01149 | -0.063 | 103.375
11 | 1.17 | 0.01212 | -0.064 | 96.562
11.5 | 1.144 | 0.01292 | -0.065 | 88.554
12 | 1.112 | 0.01412 | -0.065 | 78.756
12.5 | 1.044 | 0.0169 | -0.064 | 61.774
13 | 0.989 | 0.01971 | -0.064 | 50.169
13.5 | 0.928 | 0.02429 | -0.063 | 38.204
14 | 0.859 | 0.03311 | -0.062 | 25.936
14.5 | 0.78 | 0.05108 | -0.058 | 15.26

## 124. Re 14M Mach 0.10 (2)
BIGFOIL.COM POLAR EXPORT
GA 37-310
GA 37-310 |  |  |  | Cl Max: | 1.843 | at alpha= | 19 | deg
XFOIL ncrit=9 |  |  |  | L/D Max: | 144.153 | at alpha= | 8 | deg
Re: | 14000000 |  |  | Cd Min: | 0.04978 | at alpha= | 19.5 | deg
Mach: | 0.1 |  |  | Cl=0 at alpha= | -2.2787 | deg
|  |  |  | @ Cl=0.1, Cd= | 0.0047298
|  |  |  | @ Cl=0.4, Cd= | 0.0039759
|  |  |  | @ Cl=0.6, Cd= | 0.0051
alpha (deg) | Cl | Cd | Cm | Cl/Cd
-17 | -1.276 | 0.04626 | -0.0605 | -27.5832
-16.5 | -1.2768 | 0.03984 | -0.0654 | -32.0482
-16 | -1.3873 | 0.0289 | -0.0609 | -48.0035
-15.5 | -1.3859 | 0.02453 | -0.0571 | -56.4982
-14.5 | -1.3292 | 0.01919 | -0.0525 | -69.2652
-13.5 | -1.2515 | 0.01434 | -0.0493 | -87.2734
-13 | -1.2014 | 0.01332 | -0.0486 | -90.1952
-12.5 | -1.1493 | 0.01255 | -0.048 | -91.5777
-12 | -1.0959 | 0.01194 | -0.0476 | -91.7839
-11.5 | -1.0415 | 0.01146 | -0.0473 | -90.8813
-11 | -0.9865 | 0.01103 | -0.0471 | -89.4379
-10.5 | -0.932 | 0.01048 | -0.0469 | -88.9313
-10 | -0.8766 | 0.01006 | -0.0467 | -87.1372
-9.5 | -0.8215 | 0.00955 | -0.0466 | -86.0209
-9 | -0.7657 | 0.00915 | -0.0465 | -83.6831
-8.5 | -0.7099 | 0.00874 | -0.0465 | -81.2243
-8 | -0.6537 | 0.00833 | -0.0465 | -78.4754
-7.5 | -0.5979 | 0.00779 | -0.0465 | -76.7522
-7 | -0.5417 | 0.00733 | -0.0466 | -73.9018
-6.5 | -0.4856 | 0.00677 | -0.0466 | -71.7282
-6 | -0.429 | 0.00629 | -0.0467 | -68.2035
-5.5 | -0.3721 | 0.00591 | -0.0469 | -62.9611
-5 | -0.3145 | 0.00571 | -0.0471 | -55.0788
-4.5 | -0.2569 | 0.00557 | -0.0475 | -46.1221
-3.5 | -0.1414 | 0.00525 | -0.0481 | -26.9333
-3 | -0.0836 | 0.00505 | -0.0485 | -16.5545
-2 | 0.0323 | 0.00481 | -0.0493 | 6.7152
-1.5 | 0.0902 | 0.00474 | -0.0497 | 19.0295
-1 | 0.148 | 0.00468 | -0.0501 | 31.6239
-0.5 | 0.2058 | 0.00461 | -0.0505 | 44.6421
0 | 0.2632 | 0.00451 | -0.0509 | 58.3592
0.5 | 0.3204 | 0.00428 | -0.0514 | 74.8598
1 | 0.3767 | 0.00398 | -0.052 | 94.6482
1.5 | 0.4336 | 0.00397 | -0.0524 | 109.2191
2 | 0.4886 | 0.0045 | -0.0527 | 108.5778
2.5 | 0.5446 | 0.00476 | -0.053 | 114.4118
3 | 0.6 | 0.0051 | -0.0533 | 117.6471
3.5 | 0.6553 | 0.00542 | -0.0535 | 120.9041
4 | 0.7111 | 0.00565 | -0.0537 | 125.8584
4.5 | 0.7665 | 0.00595 | -0.0539 | 128.8235
5 | 0.8221 | 0.00623 | -0.0541 | 131.9583
5.5 | 0.8776 | 0.00649 | -0.0542 | 135.2234
6 | 0.9324 | 0.0068 | -0.0543 | 137.1176
6.5 | 0.987 | 0.00708 | -0.0543 | 139.4068
7 | 1.0407 | 0.00734 | -0.0541 | 141.7847
7.5 | 1.0946 | 0.00763 | -0.054 | 143.46
8 | 1.1489 | 0.00797 | -0.054 | 144.1531
8.5 | 1.2022 | 0.00841 | -0.0538 | 142.9489
9 | 1.2548 | 0.00887 | -0.0536 | 141.4656
9.5 | 1.3065 | 0.0094 | -0.0533 | 138.9894
10 | 1.3574 | 0.00996 | -0.0528 | 136.2851
10.5 | 1.4079 | 0.0105 | -0.0523 | 134.0857
11 | 1.4562 | 0.0112 | -0.0514 | 130.0179
11.5 | 1.5027 | 0.01198 | -0.0503 | 125.4341
12 | 1.548 | 0.01278 | -0.049 | 121.1268
12.5 | 1.5925 | 0.01353 | -0.0476 | 117.7014
13 | 1.6338 | 0.01441 | -0.0458 | 113.3796
13.5 | 1.6726 | 0.0153 | -0.0436 | 109.3203
14 | 1.7048 | 0.0162 | -0.0403 | 105.2346
14.5 | 1.7209 | 0.01729 | -0.0345 | 99.5315
15 | 1.7435 | 0.01851 | -0.0305 | 94.1923
15.5 | 1.7613 | 0.0203 | -0.0267 | 86.7635
16 | 1.779 | 0.02235 | -0.0235 | 79.5973
16.5 | 1.7981 | 0.0245 | -0.0209 | 73.3918
17 | 1.8142 | 0.02707 | -0.0186 | 67.0188
17.5 | 1.8258 | 0.03021 | -0.0165 | 60.4369
18 | 1.8349 | 0.03377 | -0.0148 | 54.3352
18.5 | 1.8373 | 0.0382 | -0.0136 | 48.0969
19 | 1.843 | 0.04266 | -0.013 | 43.2021
19.5 | 1.828 | 0.04978 | -0.0133 | 36.7216

## 125. Re 14M Mach 0.25 (1)
BIGFOIL.COM POLAR EXPORT
GA 37-310
GA 37-310 |  |  |  | Cl Max: | 1.175 | at alpha= | 9 | deg
JavaFoil+Calcfoil stall+Eppler ext transition |  |  |  | L/D Max: | 121.839 | at alpha= | 6 | deg
Re: | 14000000 |  |  | Cd Min: | 0.00407 | at alpha= | 0 | deg
Mach: | 0.25 |  |  | Cl=0 at alpha= | -2.3167 | deg
|  |  |  | @ Cl=0.1, Cd= | 0.0050179
|  |  |  | @ Cl=0.4, Cd= | 0.0937
|  |  |  | @ Cl=0.6, Cd= | 0.0937
alpha (deg) | Cl | Cd | Cm | Cl/Cd
-13.5 | -0.064 | 0.08443 | -0.017 | -0.759
-13 | -0.061 | 0.08011 | -0.018 | -0.765
-12.5 | -0.149 | 0.07568 | -0.018 | -1.965
-12 | -0.202 | 0.07159 | -0.018 | -2.827
-11.5 | -0.246 | 0.06739 | -0.019 | -3.647
-11 | -0.283 | 0.06424 | -0.019 | -4.407
-10.5 | -0.317 | 0.05831 | -0.021 | -5.433
-10 | -0.344 | 0.05474 | -0.021 | -6.277
-9.5 | -0.365 | 0.05077 | -0.022 | -7.189
-9 | -0.377 | 0.05005 | -0.021 | -7.524
-8.5 | -0.467 | 0.00749 | -0.038 | -62.36
-8 | -0.467 | 0.00709 | -0.038 | -65.843
-7.5 | -0.458 | 0.0068 | -0.039 | -67.317
-7 | -0.44 | 0.00685 | -0.04 | -64.243
-6.5 | -0.414 | 0.00626 | -0.04 | -66.15
-6 | -0.381 | 0.0064 | -0.041 | -59.522
-5.5 | -0.342 | 0.0059 | -0.042 | -57.928
-5 | -0.297 | 0.00581 | -0.042 | -51.115
-4.5 | -0.247 | 0.00566 | -0.043 | -43.73
-4 | -0.195 | 0.00538 | -0.044 | -36.173
-3.5 | -0.139 | 0.00547 | -0.045 | -25.393
-3 | -0.081 | 0.00518 | -0.045 | -15.63
-2.5 | -0.022 | 0.00528 | -0.046 | -4.125
-2 | 0.038 | 0.00509 | -0.047 | 7.542
-1.5 | 0.099 | 0.00502 | -0.047 | 19.74
-1 | 0.16 | 0.00489 | -0.048 | 32.786
-0.5 | 0.222 | 0.00423 | -0.049 | 52.404
0 | 0.285 | 0.00407 | -0.05 | 69.943
0.5 | 0.346 | 0.00422 | -0.05 | 81.919
1 | 0.408 | 0.00427 | -0.051 | 95.547
1.5 | 0.469 | 0.00445 | -0.052 | 105.44
2 | 0.531 | 0.0049 | -0.053 | 108.344
2.5 | 0.591 | 0.00529 | -0.053 | 111.763
3 | 0.652 | 0.00589 | -0.054 | 110.558
3.5 | 0.712 | 0.00633 | -0.055 | 112.439
4 | 0.771 | 0.00676 | -0.056 | 113.948
4.5 | 0.829 | 0.0071 | -0.056 | 116.744
5 | 0.884 | 0.00791 | -0.057 | 111.846
5.5 | 0.938 | 0.00777 | -0.058 | 120.62
6 | 0.988 | 0.00811 | -0.059 | 121.839
6.5 | 1.035 | 0.00869 | -0.059 | 119.123
7 | 1.078 | 0.00909 | -0.06 | 118.561
7.5 | 1.116 | 0.00916 | -0.061 | 121.8
8 | 1.148 | 0.00997 | -0.062 | 115.171
8.5 | 1.172 | 0.01003 | -0.062 | 116.9
9 | 1.175 | 0.01037 | -0.063 | 113.301
9.5 | 1.163 | 0.01097 | -0.064 | 105.983
10 | 1.137 | 0.01179 | -0.064 | 96.381
10.5 | 1.095 | 0.01289 | -0.065 | 84.941
11 | 1.038 | 0.01369 | -0.066 | 75.831
11.5 | 0.935 | 0.01732 | -0.064 | 54.007
12 | 0.835 | 0.02213 | -0.063 | 37.75
12.5 | 0.646 | 0.07595 | -0.042 | 8.504
13 | 0.567 | 0.07553 | -0.046 | 7.504
13.5 | 0.469 | 0.08775 | -0.041 | 5.347
14 | 0.373 | 0.0937 | -0.041 | 3.977

## 126. Re 14M Mach 0.25 (2)
BIGFOIL.COM POLAR EXPORT
GA 37-310
GA 37-310 |  |  |  | Cl Max: | 1.6891 | at alpha= | 15 | deg
XFOIL ncrit=9 |  |  |  | L/D Max: | 143.79 | at alpha= | 7.5 | deg
Re: | 14000000 |  |  | Cd Min: | 0.17701 | at alpha= | -15 | deg
Mach: | 0.25 |  |  | Cl=0 at alpha= | -2.2773 | deg
|  |  |  | @ Cl=0.1, Cd= | 0.0047422
|  |  |  | @ Cl=0.4, Cd= | 0.0039482
|  |  |  | @ Cl=0.6, Cd= | 0.0050393
alpha (deg) | Cl | Cd | Cm | Cl/Cd
-15 | -0.5618 | 0.17701 | 0.0172 | -3.1738
-14.5 | -0.5469 | 0.1689 | 0.0131 | -3.238
-14 | -0.5484 | 0.15394 | 0.0071 | -3.5624
-13.5 | -0.5296 | 0.14787 | 0.0034 | -3.5815
-13 | -0.5181 | 0.13937 | -0.001 | -3.7174
-12 | -0.5662 | 0.10478 | -0.0185 | -5.4037
-11.5 | -0.5627 | 0.09628 | -0.0234 | -5.8444
-11 | -0.5393 | 0.09232 | -0.0257 | -5.8416
-10 | -0.9033 | 0.01673 | -0.0565 | -53.9928
-9.5 | -0.8579 | 0.01316 | -0.0549 | -65.19
-9 | -0.8009 | 0.01182 | -0.0537 | -67.758
-8.5 | -0.7421 | 0.0109 | -0.0528 | -68.0826
-8 | -0.6825 | 0.0102 | -0.0521 | -66.9118
-7.5 | -0.6241 | 0.0092 | -0.0513 | -67.837
-7 | -0.5651 | 0.00841 | -0.0508 | -67.1938
-6.5 | -0.5064 | 0.00757 | -0.0503 | -66.8956
-6 | -0.4478 | 0.00668 | -0.0498 | -67.0359
-5.5 | -0.388 | 0.00618 | -0.0496 | -62.7832
-5 | -0.3278 | 0.00583 | -0.0495 | -56.2264
-4.5 | -0.2674 | 0.00563 | -0.0496 | -47.4956
-4 | -0.2071 | 0.00547 | -0.0497 | -37.8611
-3.5 | -0.1469 | 0.00531 | -0.0499 | -27.6648
-3 | -0.0868 | 0.0051 | -0.0502 | -17.0196
-2 | 0.0333 | 0.00484 | -0.0508 | 6.8802
-1.5 | 0.0933 | 0.00475 | -0.0512 | 19.6421
-1 | 0.1531 | 0.00468 | -0.0516 | 32.7137
-0.5 | 0.2128 | 0.00462 | -0.0521 | 46.0606
0 | 0.2721 | 0.00452 | -0.0525 | 60.1991
0.5 | 0.3312 | 0.00427 | -0.053 | 77.5644
1 | 0.3892 | 0.00395 | -0.0535 | 98.5316
1.5 | 0.4482 | 0.00394 | -0.054 | 113.7563
2 | 0.5047 | 0.00451 | -0.0542 | 111.9069
2.5 | 0.5626 | 0.00479 | -0.0545 | 117.453
3 | 0.6196 | 0.00517 | -0.0547 | 119.8453
3.5 | 0.6768 | 0.0055 | -0.0549 | 123.0545
4 | 0.7346 | 0.00574 | -0.055 | 127.9791
4.5 | 0.7919 | 0.00609 | -0.055 | 130.0328
5 | 0.8499 | 0.00634 | -0.0551 | 134.0536
5.5 | 0.9076 | 0.00664 | -0.0551 | 136.6867
6 | 0.9645 | 0.007 | -0.0549 | 137.7857
6.5 | 1.0218 | 0.00727 | -0.0546 | 140.5502
7 | 1.0776 | 0.00761 | -0.054 | 141.6032
7.5 | 1.1345 | 0.00789 | -0.0536 | 143.7896
8 | 1.1911 | 0.00833 | -0.0531 | 142.9892
8.5 | 1.2468 | 0.00885 | -0.0525 | 140.8814
9 | 1.3014 | 0.00946 | -0.0515 | 137.5687
9.5 | 1.3558 | 0.01005 | -0.0505 | 134.9055
10 | 1.4087 | 0.01074 | -0.0492 | 131.1639
10.5 | 1.4595 | 0.01156 | -0.0475 | 126.2543
11 | 1.5079 | 0.01249 | -0.0453 | 120.7286
11.5 | 1.5521 | 0.01363 | -0.0425 | 113.8738
12 | 1.5955 | 0.01466 | -0.0395 | 108.8336
12.5 | 1.6332 | 0.01576 | -0.0357 | 103.6294
13 | 1.6442 | 0.0173 | -0.0279 | 95.0405
13.5 | 1.661 | 0.01924 | -0.0223 | 86.3306
14 | 1.6768 | 0.02168 | -0.0176 | 77.3432
14.5 | 1.6869 | 0.02487 | -0.0134 | 67.8287
15 | 1.6891 | 0.02904 | -0.0097 | 58.1646
15.5 | 1.679 | 0.03469 | -0.0069 | 48.4001
16 | 1.6572 | 0.042 | -0.0054 | 39.4571
16.5 | 1.6325 | 0.05059 | -0.0059 | 32.2692
17 | 1.6023 | 0.06099 | -0.0085 | 26.2715
17.5 | 1.5687 | 0.07315 | -0.0134 | 21.445
18 | 1.5316 | 0.08732 | -0.0207 | 17.5401
18.5 | 1.4919 | 0.10347 | -0.0303 | 14.4187
19 | 1.4529 | 0.12093 | -0.0415 | 12.0144
19.5 | 1.4104 | 0.13987 | -0.054 | 10.0836
20 | 1.3593 | 0.1609 | -0.0682 | 8.4481

## 127. Re 14M Mach 0.50 (1)
BIGFOIL.COM POLAR EXPORT
GA 37-310
GA 37-310 |  |  |  | Cl Max: | 1.228 | at alpha= | 20 | deg
JavaFoil+Calcfoil stall+Eppler ext transition |  |  |  | L/D Max: | 120.398 | at alpha= | 4 | deg
Re: | 14000000 |  |  | Cd Min: | 0.0042 | at alpha= | 0 | deg
Mach: | 0.5 |  |  | Cl=0 at alpha= | -2.3209 | deg
|  |  |  | @ Cl=0.1, Cd= | 0.0052529
|  |  |  | @ Cl=0.4, Cd= | 0.0042958
|  |  |  | @ Cl=0.6, Cd= | 0.0052722
alpha (deg) | Cl | Cd | Cm | Cl/Cd
-20 | -0.945 | 0.16065 | -0.016 | -5.882
-19.5 | -0.923 | 0.14965 | -0.017 | -6.164
-19 | -0.899 | 0.13831 | -0.018 | -6.497
-18.5 | -0.873 | 0.13196 | -0.018 | -6.616
-18 | -0.847 | 0.1265 | -0.018 | -6.693
-17.5 | -0.819 | 0.12197 | -0.018 | -6.717
-17 | -0.792 | 0.11848 | -0.018 | -6.682
-16.5 | -0.765 | 0.11532 | -0.018 | -6.63
-16 | -0.737 | 0.11158 | -0.018 | -6.605
-15.5 | -0.71 | 0.10777 | -0.018 | -6.584
-15 | -0.683 | 0.10374 | -0.018 | -6.587
-14.5 | -0.657 | 0.09905 | -0.018 | -6.634
-14 | -0.631 | 0.09605 | -0.019 | -6.567
-13.5 | -0.604 | 0.09297 | -0.019 | -6.5
-13 | -0.578 | 0.08961 | -0.02 | -6.453
-12.5 | -0.552 | 0.08281 | -0.02 | -6.66
-12 | -0.526 | 0.07494 | -0.021 | -7.014
-11.5 | -0.501 | 0.06863 | -0.022 | -7.298
-11 | -0.477 | 0.06162 | -0.024 | -7.735
-10.5 | -0.464 | 0.04577 | -0.029 | -10.135
-10 | -0.502 | 0.01104 | -0.039 | -45.442
-9.5 | -0.477 | 0.0092 | -0.04 | -51.874
-9 | -0.446 | 0.00835 | -0.041 | -53.423
-8.5 | -0.336 | 0.05326 | -0.02 | -6.304
-8 | -0.311 | 0.04696 | -0.024 | -6.619
-7.5 | -0.347 | 0.00748 | -0.044 | -46.384
-7 | -0.314 | 0.00704 | -0.044 | -44.559
-6.5 | -0.281 | 0.00686 | -0.045 | -40.884
-6 | -0.247 | 0.00681 | -0.046 | -36.319
-5.5 | -0.174 | 0.03639 | -0.024 | -4.787
-5 | -0.18 | 0.00651 | -0.047 | -27.722
-4.5 | -0.229 | 0.0059 | -0.048 | -38.787
-4 | -0.201 | 0.00572 | -0.049 | -35.144
-3.5 | -0.149 | 0.00551 | -0.05 | -27.064
-3 | -0.089 | 0.00561 | -0.051 | -15.831
-2.5 | -0.024 | 0.00542 | -0.051 | -4.445
-2 | 0.043 | 0.00532 | -0.052 | 8.039
-1.5 | 0.111 | 0.00524 | -0.053 | 21.096
-1 | 0.179 | 0.00501 | -0.054 | 35.7
-0.5 | 0.248 | 0.00494 | -0.055 | 50.156
0 | 0.318 | 0.0042 | -0.056 | 75.833
0.5 | 0.387 | 0.00426 | -0.056 | 90.829
1 | 0.456 | 0.00445 | -0.057 | 102.399
1.5 | 0.524 | 0.00462 | -0.058 | 113.408
2 | 0.593 | 0.00522 | -0.059 | 113.636
2.5 | 0.66 | 0.00572 | -0.06 | 115.321
3 | 0.728 | 0.00619 | -0.06 | 117.642
3.5 | 0.794 | 0.00708 | -0.061 | 112.186
4 | 0.859 | 0.00713 | -0.062 | 120.398
4.5 | 0.92 | 0.00853 | -0.063 | 107.883
5 | 0.977 | 0.00894 | -0.064 | 109.268
5.5 | 1.026 | 0.00942 | -0.065 | 108.944
6 | 1.063 | 0.00952 | -0.065 | 111.646
6.5 | 1.08 | 0.01016 | -0.066 | 106.284
7 | 1.055 | 0.01093 | -0.067 | 96.547
7.5 | 0.783 | 0.01138 | -0.068 | 68.82
8 | 0.704 | 0.01245 | -0.069 | 56.551
8.5 | 0.738 | 0.01331 | -0.07 | 55.418
9 | 0.772 | 0.01471 | -0.07 | 52.443
9.5 | 0.789 | 0.0158 | -0.07 | 49.922
10 | 0.789 | 0.02267 | -0.067 | 34.796
10.5 | 0.841 | 0.01895 | -0.07 | 44.395
11 | 0.856 | 0.02384 | -0.069 | 35.893
11.5 | 0.776 | 0.06928 | -0.049 | 11.201
12 | 0.799 | 0.07712 | -0.048 | 10.365
12.5 | 0.823 | 0.0859 | -0.046 | 9.577
13 | 0.845 | 0.09044 | -0.044 | 9.344
13.5 | 0.876 | 0.0925 | -0.046 | 9.467
14 | 0.909 | 0.09331 | -0.05 | 9.741
14.5 | 0.945 | 0.09318 | -0.054 | 10.139
15 | 0.978 | 0.09452 | -0.056 | 10.348
15.5 | 1.003 | 0.10174 | -0.056 | 9.861
16 | 1.025 | 0.11276 | -0.055 | 9.087
16.5 | 1.036 | 0.13267 | -0.049 | 7.812
17 | 1.065 | 0.13863 | -0.05 | 7.68
17.5 | 1.094 | 0.14406 | -0.052 | 7.592
18 | 1.123 | 0.14602 | -0.053 | 7.688
18.5 | 1.153 | 0.15171 | -0.055 | 7.597
19 | 1.183 | 0.15526 | -0.057 | 7.622
19.5 | 1.212 | 0.16059 | -0.058 | 7.547
20 | 1.228 | 0.18842 | -0.055 | 6.517

## 128. Re 14M Mach 0.50 (2)
BIGFOIL.COM POLAR EXPORT
GA 37-310
GA 37-310 |  |  |  | Cl Max: | 1.3278 | at alpha= | 8 | deg
XFOIL ncrit=9 |  |  |  | L/D Max: | 141.118 | at alpha= | 6 | deg
Re: | 14000000 |  |  | Cd Min: | 0.27513 | at alpha= | -20 | deg
Mach: | 0.5 |  |  | Cl=0 at alpha= | -2.2708 | deg
|  |  |  | @ Cl=0.1, Cd= | 0.0048143
|  |  |  | @ Cl=0.4, Cd= | 0.0041587
|  |  |  | @ Cl=0.6, Cd= | 0.0047015
alpha (deg) | Cl | Cd | Cm | Cl/Cd
-20 | -0.8119 | 0.27513 | 0.0758 | -2.951
-19.5 | -0.7887 | 0.2673 | 0.0704 | -2.9506
-19 | -0.7656 | 0.25882 | 0.065 | -2.958
-18.5 | -0.7429 | 0.25008 | 0.0597 | -2.9706
-18 | -0.72 | 0.24163 | 0.0545 | -2.9798
-17.5 | -0.6974 | 0.2329 | 0.0493 | -2.9944
-17 | -0.6754 | 0.2238 | 0.0441 | -3.0179
-16.5 | -0.6539 | 0.21474 | 0.039 | -3.0451
-15.5 | -0.6145 | 0.1971 | 0.0297 | -3.1177
-15 | -0.5901 | 0.19074 | 0.0252 | -3.0937
-14.5 | -0.568 | 0.18288 | 0.0204 | -3.1059
-14 | -0.5476 | 0.17438 | 0.0156 | -3.1403
-13.5 | -0.5289 | 0.16523 | 0.0107 | -3.201
-13 | -0.5091 | 0.15693 | 0.0059 | -3.2441
-12.5 | -0.4938 | 0.14725 | 0.0009 | -3.3535
-11.5 | -0.462 | 0.12969 | -0.0087 | -3.5623
-11 | -0.4467 | 0.1214 | -0.0134 | -3.6796
-10.5 | -0.4256 | 0.11508 | -0.0173 | -3.6983
-10 | -0.4131 | 0.10665 | -0.0219 | -3.8734
-9.5 | -0.3962 | 0.09977 | -0.0259 | -3.9711
-9 | -0.3888 | 0.09092 | -0.0307 | -4.2763
-8.5 | -0.3853 | 0.08196 | -0.0357 | -4.7011
-8 | -0.3855 | 0.07295 | -0.0409 | -5.2844
-7.5 | -0.3878 | 0.06446 | -0.0461 | -6.0161
-7 | -0.4073 | 0.05557 | -0.053 | -7.3295
-6.5 | -0.413 | 0.04587 | -0.0606 | -9.0037
-6 | -0.409 | 0.03601 | -0.0639 | -11.358
-5 | -0.3485 | 0.01894 | -0.0636 | -18.4002
-4.5 | -0.3024 | 0.01089 | -0.0618 | -27.7686
-4 | -0.2443 | 0.00636 | -0.0597 | -38.4119
-3.5 | -0.1734 | 0.00568 | -0.0587 | -30.5282
-3 | -0.1022 | 0.0054 | -0.0582 | -18.9259
-2.5 | -0.032 | 0.0051 | -0.058 | -6.2745
-2 | 0.0378 | 0.00494 | -0.058 | 7.6518
-1.5 | 0.1071 | 0.0048 | -0.0582 | 22.3125
-1 | 0.176 | 0.00471 | -0.0585 | 37.3673
0 | 0.3126 | 0.00454 | -0.0594 | 68.8546
0.5 | 0.3797 | 0.00429 | -0.0599 | 88.5082
1 | 0.4462 | 0.00386 | -0.0605 | 115.5959
2.5 | 0.6436 | 0.00494 | -0.0611 | 130.2834
3 | 0.7082 | 0.00547 | -0.061 | 129.4698
3.5 | 0.7736 | 0.00589 | -0.0607 | 131.3413
4 | 0.8397 | 0.0063 | -0.0602 | 133.2857
4.5 | 0.9067 | 0.00666 | -0.0595 | 136.1411
5 | 0.9745 | 0.00702 | -0.0586 | 138.8177
5.5 | 1.0419 | 0.00748 | -0.0573 | 139.2914
6 | 1.1106 | 0.00787 | -0.0557 | 141.1182
6.5 | 1.1779 | 0.00837 | -0.0534 | 140.7288
7 | 1.2432 | 0.00886 | -0.0501 | 140.316
7.5 | 1.3063 | 0.00993 | -0.0459 | 131.5509
8 | 1.3278 | 0.01303 | -0.0361 | 101.9033
8.5 | 1.3071 | 0.01697 | -0.0224 | 77.0242
9 | 1.2831 | 0.023 | -0.013 | 55.787
9.5 | 1.2525 | 0.0303 | -0.0071 | 41.3366
10 | 1.2182 | 0.03877 | -0.0046 | 31.4212
10.5 | 1.1825 | 0.04858 | -0.0056 | 24.3413
11 | 1.146 | 0.06008 | -0.0099 | 19.0746
11.5 | 1.1142 | 0.0731 | -0.0172 | 15.2421
12 | 1.0847 | 0.08821 | -0.0275 | 12.2968
12.5 | 1.0626 | 0.1048 | -0.039 | 10.1393
13 | 1.047 | 0.12061 | -0.0485 | 8.6809

## 129. Re 16M Mach 0.00 (1)
BIGFOIL.COM POLAR EXPORT
GA 37-310
GA 37-310 |  |  |  | Cl Max: | 1.203 | at alpha= | 10 | deg
JavaFoil+Calcfoil stall+Eppler ext transition |  |  |  | L/D Max: | 129.516 | at alpha= | 8 | deg
Re: | 16000000 |  |  | Cd Min: | 0.00426 | at alpha= | -0.5 | deg
Mach: | 0 |  |  | Cl=0 at alpha= | -2.319 | deg
|  |  |  | @ Cl=0.1, Cd= | 0.0049651
|  |  |  | @ Cl=0.4, Cd= | 0.0044461
|  |  |  | @ Cl=0.6, Cd= | 0.0054129
alpha (deg) | Cl | Cd | Cm | Cl/Cd
-15 | -0.393 | 0.09411 | -0.016 | -4.178
-14.5 | -0.406 | 0.091 | -0.016 | -4.458
-14 | -0.418 | 0.08637 | -0.017 | -4.845
-13.5 | -0.43 | 0.08227 | -0.017 | -5.232
-13 | -0.441 | 0.07805 | -0.017 | -5.656
-12.5 | -0.451 | 0.07408 | -0.018 | -6.089
-12 | -0.46 | 0.06945 | -0.018 | -6.621
-11.5 | -0.465 | 0.06603 | -0.018 | -7.048
-11 | -0.469 | 0.06277 | -0.019 | -7.472
-10.5 | -0.518 | 0.02536 | -0.029 | -20.417
-10 | -0.569 | 0.00852 | -0.034 | -66.792
-9.5 | -0.565 | 0.00761 | -0.035 | -74.202
-9 | -0.553 | 0.00732 | -0.036 | -75.615
-8.5 | -0.537 | 0.00701 | -0.036 | -76.697
-8 | -0.516 | 0.00668 | -0.037 | -77.308
-7.5 | -0.49 | 0.00642 | -0.038 | -76.341
-7 | -0.46 | 0.00617 | -0.038 | -74.489
-6.5 | -0.424 | 0.00599 | -0.039 | -70.755
-6 | -0.384 | 0.00581 | -0.04 | -66.138
-5.5 | -0.341 | 0.00559 | -0.04 | -60.917
-5 | -0.293 | 0.00566 | -0.041 | -51.846
-4.5 | -0.243 | 0.00558 | -0.042 | -43.526
-4 | -0.19 | 0.00531 | -0.042 | -35.792
-3.5 | -0.135 | 0.0053 | -0.043 | -25.507
-3 | -0.079 | 0.00521 | -0.044 | -15.117
-2.5 | -0.021 | 0.00513 | -0.045 | -4.122
-2 | 0.037 | 0.00505 | -0.045 | 7.377
-1.5 | 0.096 | 0.00498 | -0.046 | 19.307
-1 | 0.155 | 0.00476 | -0.047 | 32.614
-0.5 | 0.215 | 0.00426 | -0.047 | 50.308
0 | 0.276 | 0.00429 | -0.048 | 64.276
0.5 | 0.335 | 0.00433 | -0.049 | 77.363
1 | 0.395 | 0.00443 | -0.05 | 89.009
1.5 | 0.454 | 0.00462 | -0.05 | 98.248
2 | 0.514 | 0.00499 | -0.051 | 103.028
2.5 | 0.572 | 0.00528 | -0.052 | 108.409
3 | 0.631 | 0.00556 | -0.052 | 113.582
3.5 | 0.689 | 0.00607 | -0.053 | 113.579
4 | 0.747 | 0.00643 | -0.054 | 116.16
4.5 | 0.803 | 0.00677 | -0.055 | 118.643
5 | 0.858 | 0.00746 | -0.055 | 115.051
5.5 | 0.911 | 0.00741 | -0.056 | 122.931
6 | 0.962 | 0.00768 | -0.057 | 125.241
6.5 | 1.01 | 0.00789 | -0.057 | 128.087
7 | 1.056 | 0.00845 | -0.058 | 124.946
7.5 | 1.098 | 0.00905 | -0.059 | 121.296
8 | 1.136 | 0.00877 | -0.06 | 129.516
8.5 | 1.169 | 0.00923 | -0.06 | 126.661
9 | 1.189 | 0.00949 | -0.061 | 125.286
9.5 | 1.2 | 0.00993 | -0.062 | 120.903
10 | 1.203 | 0.01045 | -0.062 | 115.123
10.5 | 1.198 | 0.01117 | -0.063 | 107.261
11 | 1.185 | 0.0117 | -0.064 | 101.296
11.5 | 1.165 | 0.0126 | -0.065 | 92.455
12 | 1.138 | 0.01343 | -0.065 | 84.698
12.5 | 1.082 | 0.0157 | -0.064 | 68.91
13 | 1.035 | 0.01756 | -0.064 | 58.967
13.5 | 0.982 | 0.02085 | -0.064 | 47.088
14 | 0.924 | 0.02603 | -0.063 | 35.503
14.5 | 0.866 | 0.03286 | -0.062 | 26.349
15 | 0.74 | 0.0866 | -0.047 | 8.55

## 130. Re 16M Mach 0.00 (2)
BIGFOIL.COM POLAR EXPORT
GA 37-310
GA 37-310 |  |  |  | Cl Max: | 1.8838 | at alpha= | 20 | deg
XFOIL ncrit=9 |  |  |  | L/D Max: | 147.827 | at alpha= | 8 | deg
Re: | 16000000 |  |  | Cd Min: | 0.04562 | at alpha= | 20 | deg
Mach: | 0 |  |  | Cl=0 at alpha= | -2.2774 | deg
|  |  |  | @ Cl=0.1, Cd= | 0.004649
|  |  |  | @ Cl=0.4, Cd= | 0.0041571
|  |  |  | @ Cl=0.6, Cd= | 0.0051473
alpha (deg) | Cl | Cd | Cm | Cl/Cd
-19.5 | -1.4933 | 0.04471 | -0.0608 | -33.3997
-19 | -1.5276 | 0.03496 | -0.0666 | -43.6957
-18.5 | -1.5403 | 0.03002 | -0.0665 | -51.3091
-18 | -1.5642 | 0.02637 | -0.0612 | -59.3174
-17.5 | -1.561 | 0.02397 | -0.056 | -65.1231
-17 | -1.5326 | 0.02218 | -0.0538 | -69.0983
-16 | -1.4634 | 0.01887 | -0.0503 | -77.5517
-15.5 | -1.4228 | 0.01758 | -0.0491 | -80.9329
-15 | -1.3801 | 0.01634 | -0.048 | -84.4614
-14.5 | -1.3395 | 0.01447 | -0.0468 | -92.5708
-14 | -1.2922 | 0.01343 | -0.0462 | -96.2174
-13.5 | -1.2426 | 0.01263 | -0.0457 | -98.3848
-13 | -1.1913 | 0.012 | -0.0455 | -99.275
-12.5 | -1.1394 | 0.0114 | -0.0452 | -99.9474
-12 | -1.0867 | 0.01087 | -0.0451 | -99.9724
-11.5 | -1.0332 | 0.01044 | -0.045 | -98.9655
-11 | -0.9791 | 0.01007 | -0.045 | -97.2294
-10.5 | -0.9251 | 0.00961 | -0.045 | -96.2643
-10 | -0.8706 | 0.00921 | -0.0451 | -94.5277
-9.5 | -0.816 | 0.00878 | -0.0451 | -92.9385
-9 | -0.7609 | 0.0084 | -0.0452 | -90.5833
-8.5 | -0.7055 | 0.00803 | -0.0453 | -87.858
-8 | -0.65 | 0.00767 | -0.0455 | -84.7458
-7.5 | -0.5944 | 0.00725 | -0.0456 | -81.9862
-7 | -0.5385 | 0.00686 | -0.0458 | -78.4985
-6.5 | -0.4823 | 0.00651 | -0.046 | -74.086
-6 | -0.426 | 0.00616 | -0.0462 | -69.1558
-5.5 | -0.3696 | 0.00575 | -0.0464 | -64.2783
-5 | -0.3125 | 0.00557 | -0.0467 | -56.1041
-4.5 | -0.2553 | 0.00541 | -0.0471 | -47.1904
-4 | -0.198 | 0.00527 | -0.0474 | -37.5712
-3.5 | -0.1406 | 0.00513 | -0.0478 | -27.4074
-3 | -0.0831 | 0.00495 | -0.0482 | -16.7879
-2.5 | -0.0256 | 0.00483 | -0.0486 | -5.3002
-2 | 0.0319 | 0.00474 | -0.049 | 6.73
-1.5 | 0.0895 | 0.00466 | -0.0494 | 19.206
-1 | 0.147 | 0.0046 | -0.0498 | 31.9565
-0.5 | 0.2044 | 0.00457 | -0.0502 | 44.7265
0 | 0.2615 | 0.0045 | -0.0507 | 58.1111
0.5 | 0.3183 | 0.00433 | -0.0511 | 73.5104
1 | 0.3745 | 0.00418 | -0.0516 | 89.5933
1.5 | 0.4302 | 0.00413 | -0.0521 | 104.1646
2 | 0.4855 | 0.00458 | -0.0524 | 106.0044
2.5 | 0.5413 | 0.00485 | -0.0527 | 111.6082
3 | 0.5967 | 0.00513 | -0.053 | 116.3158
3.5 | 0.6519 | 0.00542 | -0.0533 | 120.2768
4 | 0.7074 | 0.00562 | -0.0535 | 125.8719
4.5 | 0.7626 | 0.00589 | -0.0538 | 129.4737
5 | 0.818 | 0.00611 | -0.054 | 133.8789
5.5 | 0.8732 | 0.00636 | -0.0542 | 137.2956
6 | 0.9277 | 0.00668 | -0.0543 | 138.8772
6.5 | 0.9824 | 0.00693 | -0.0545 | 141.7605
7 | 1.0363 | 0.00721 | -0.0545 | 143.7309
8 | 1.1427 | 0.00773 | -0.0543 | 147.8266
8.5 | 1.1956 | 0.00815 | -0.0543 | 146.6994
9 | 1.2481 | 0.00858 | -0.0542 | 145.4662
9.5 | 1.2995 | 0.00908 | -0.054 | 143.1167
10 | 1.3503 | 0.0096 | -0.0537 | 140.6562
10.5 | 1.4007 | 0.0101 | -0.0533 | 138.6832
11 | 1.4492 | 0.01073 | -0.0527 | 135.0606
12 | 1.5421 | 0.01216 | -0.051 | 126.8174
12.5 | 1.5875 | 0.01283 | -0.05 | 123.7334
13 | 1.6305 | 0.0136 | -0.0486 | 119.8897
13.5 | 1.6716 | 0.01438 | -0.0471 | 116.2448
14 | 1.7099 | 0.01521 | -0.0451 | 112.4195
14.5 | 1.7404 | 0.0161 | -0.0418 | 108.0994
15 | 1.758 | 0.01704 | -0.0364 | 103.169
15.5 | 1.7759 | 0.01842 | -0.032 | 96.4115
16 | 1.7947 | 0.02005 | -0.0285 | 89.5112
16.5 | 1.8147 | 0.02183 | -0.0256 | 83.1287
17 | 1.8332 | 0.02389 | -0.0231 | 76.735
17.5 | 1.8476 | 0.02644 | -0.0207 | 69.879
18 | 1.8614 | 0.02923 | -0.0188 | 63.6811
18.5 | 1.871 | 0.03256 | -0.0172 | 57.4631
19 | 1.8786 | 0.03629 | -0.0159 | 51.7663
19.5 | 1.8773 | 0.04117 | -0.0151 | 45.5987
20 | 1.8838 | 0.04562 | -0.015 | 41.2933

## 131. Re 16M Mach 0.10 (1)
BIGFOIL.COM POLAR EXPORT
GA 37-310
GA 37-310 |  |  |  | Cl Max: | 1.197 | at alpha= | 9.5 | deg
JavaFoil+Calcfoil stall+Eppler ext transition |  |  |  | L/D Max: | 129.133 | at alpha= | 6.5 | deg
Re: | 16000000 |  |  | Cd Min: | 0.00422 | at alpha= | -0.5 | deg
Mach: | 0.1 |  |  | Cl=0 at alpha= | -2.319 | deg
|  |  |  | @ Cl=0.1, Cd= | 0.0049129
|  |  |  | @ Cl=0.4, Cd= | 0.0044122
|  |  |  | @ Cl=0.6, Cd= | 0.0053925
alpha (deg) | Cl | Cd | Cm | Cl/Cd
-14.5 | -0.368 | 0.09171 | -0.016 | -4.008
-14 | -0.383 | 0.08691 | -0.017 | -4.405
-13.5 | -0.398 | 0.08274 | -0.017 | -4.805
-13 | -0.412 | 0.07776 | -0.018 | -5.295
-12.5 | -0.424 | 0.07367 | -0.018 | -5.76
-12 | -0.435 | 0.06978 | -0.018 | -6.24
-11.5 | -0.444 | 0.06656 | -0.018 | -6.671
-11 | -0.451 | 0.06315 | -0.019 | -7.134
-10.5 | -0.461 | 0.05308 | -0.022 | -8.693
-10 | -0.548 | 0.00934 | -0.034 | -58.641
-9.5 | -0.552 | 0.00772 | -0.035 | -71.497
-9 | -0.544 | 0.00734 | -0.036 | -74.09
-8.5 | -0.53 | 0.00694 | -0.037 | -76.368
-8 | -0.511 | 0.00674 | -0.037 | -75.891
-7.5 | -0.487 | 0.00645 | -0.038 | -75.586
-7 | -0.458 | 0.00619 | -0.039 | -73.974
-6.5 | -0.423 | 0.00601 | -0.039 | -70.415
-6 | -0.384 | 0.00581 | -0.04 | -66.177
-5.5 | -0.341 | 0.006 | -0.041 | -56.789
-5 | -0.294 | 0.0056 | -0.041 | -52.474
-4.5 | -0.244 | 0.00552 | -0.042 | -44.128
-4 | -0.191 | 0.00526 | -0.043 | -36.267
-3.5 | -0.136 | 0.00536 | -0.043 | -25.333
-3 | -0.079 | 0.00516 | -0.044 | -15.326
-2.5 | -0.021 | 0.00507 | -0.045 | -4.186
-2 | 0.037 | 0.00499 | -0.045 | 7.496
-1.5 | 0.097 | 0.00492 | -0.046 | 19.635
-1 | 0.156 | 0.00478 | -0.047 | 32.605
-0.5 | 0.216 | 0.00422 | -0.048 | 51.118
0 | 0.277 | 0.0043 | -0.048 | 64.45
0.5 | 0.337 | 0.00435 | -0.049 | 77.509
1 | 0.397 | 0.0044 | -0.05 | 90.165
1.5 | 0.456 | 0.00464 | -0.05 | 98.317
2 | 0.516 | 0.00493 | -0.051 | 104.626
2.5 | 0.575 | 0.00524 | -0.052 | 109.799
3 | 0.634 | 0.0056 | -0.053 | 113.273
3.5 | 0.693 | 0.00614 | -0.053 | 112.861
4 | 0.751 | 0.0065 | -0.054 | 115.442
4.5 | 0.807 | 0.00683 | -0.055 | 118.123
5 | 0.862 | 0.00754 | -0.056 | 114.375
5.5 | 0.915 | 0.00745 | -0.056 | 122.861
6 | 0.966 | 0.00773 | -0.057 | 124.982
6.5 | 1.014 | 0.00786 | -0.058 | 129.133
7 | 1.059 | 0.00873 | -0.058 | 121.379
7.5 | 1.101 | 0.0088 | -0.059 | 125.075
8 | 1.138 | 0.00885 | -0.06 | 128.645
8.5 | 1.171 | 0.00933 | -0.061 | 125.454
9 | 1.188 | 0.00952 | -0.061 | 124.774
9.5 | 1.197 | 0.0102 | -0.062 | 117.391
10 | 1.197 | 0.01053 | -0.063 | 113.631
10.5 | 1.188 | 0.01134 | -0.063 | 104.703
11 | 1.17 | 0.01192 | -0.064 | 98.146
11.5 | 1.144 | 0.01283 | -0.065 | 89.175
12 | 1.112 | 0.01375 | -0.065 | 80.872
12.5 | 1.048 | 0.01623 | -0.065 | 64.577
13 | 0.991 | 0.01912 | -0.064 | 51.818
13.5 | 0.933 | 0.02272 | -0.064 | 41.05
14 | 0.868 | 0.02945 | -0.063 | 29.467
14.5 | 0.732 | 0.08279 | -0.047 | 8.845

## 132. Re 16M Mach 0.10 (2)
BIGFOIL.COM POLAR EXPORT
GA 37-310
GA 37-310 |  |  |  | Cl Max: | 1.8597 | at alpha= | 19 | deg
XFOIL ncrit=9 |  |  |  | L/D Max: | 147.677 | at alpha= | 8 | deg
Re: | 16000000 |  |  | Cd Min: | 0.05198 | at alpha= | 20 | deg
Mach: | 0.1 |  |  | Cl=0 at alpha= | -2.2772 | deg
|  |  |  | @ Cl=0.1, Cd= | 0.0046497
|  |  |  | @ Cl=0.4, Cd= | 0.0041551
|  |  |  | @ Cl=0.6, Cd= | 0.0051384
alpha (deg) | Cl | Cd | Cm | Cl/Cd
-5.5 | -0.3724 | 0.00579 | -0.0468 | -64.3178
-5 | -0.3149 | 0.00559 | -0.0471 | -56.3327
-4.5 | -0.2572 | 0.00542 | -0.0474 | -47.4539
-4 | -0.1994 | 0.00528 | -0.0478 | -37.7652
-3.5 | -0.1416 | 0.00513 | -0.0481 | -27.6023
-3 | -0.0837 | 0.00496 | -0.0485 | -16.875
-2.5 | -0.0258 | 0.00484 | -0.0489 | -5.3306
-2 | 0.0321 | 0.00474 | -0.0493 | 6.7722
-1.5 | 0.0901 | 0.00466 | -0.0497 | 19.3348
-1 | 0.1479 | 0.0046 | -0.0501 | 32.1522
-0.5 | 0.2057 | 0.00457 | -0.0505 | 45.0109
0 | 0.2631 | 0.0045 | -0.051 | 58.4667
0.5 | 0.3202 | 0.00433 | -0.0514 | 73.9492
1 | 0.3768 | 0.00418 | -0.0519 | 90.1435
1.5 | 0.4328 | 0.00412 | -0.0524 | 105.0485
2 | 0.4884 | 0.00458 | -0.0527 | 106.6376
2.5 | 0.5445 | 0.00485 | -0.053 | 112.268
3 | 0.6003 | 0.00514 | -0.0533 | 116.7899
3.5 | 0.6558 | 0.00543 | -0.0535 | 120.7735
4 | 0.7116 | 0.00564 | -0.0538 | 126.1702
4.5 | 0.7672 | 0.00591 | -0.054 | 129.8139
5 | 0.8231 | 0.00613 | -0.0542 | 134.2741
5.5 | 0.8787 | 0.00638 | -0.0544 | 137.7273
6 | 0.9336 | 0.00671 | -0.0545 | 139.1356
6.5 | 0.9887 | 0.00697 | -0.0546 | 141.8508
7 | 1.043 | 0.00726 | -0.0545 | 143.6639
7.5 | 1.0961 | 0.00753 | -0.0542 | 145.5644
8 | 1.1504 | 0.00779 | -0.0542 | 147.6765
8.5 | 1.2037 | 0.00823 | -0.0541 | 146.2576
9 | 1.2567 | 0.00867 | -0.0539 | 144.9481
9.5 | 1.3084 | 0.0092 | -0.0535 | 142.2174
10 | 1.3599 | 0.00971 | -0.0532 | 140.0515
10.5 | 1.4104 | 0.01026 | -0.0526 | 137.4659
11 | 1.4586 | 0.01098 | -0.0518 | 132.8415
11.5 | 1.5057 | 0.01174 | -0.0507 | 128.2538
12 | 1.5527 | 0.01241 | -0.0497 | 125.1168
12.5 | 1.598 | 0.01312 | -0.0484 | 121.7988
13 | 1.6405 | 0.01395 | -0.0468 | 117.5986
13.5 | 1.6808 | 0.01479 | -0.0448 | 113.6444
14 | 1.7177 | 0.01569 | -0.0423 | 109.4774
14.5 | 1.7366 | 0.01665 | -0.0367 | 104.3003
15 | 1.7571 | 0.0178 | -0.0321 | 98.7135
15.5 | 1.7755 | 0.01943 | -0.0281 | 91.3793
16 | 1.794 | 0.02132 | -0.0247 | 84.1463
16.5 | 1.8129 | 0.02339 | -0.0219 | 77.5075
17 | 1.8283 | 0.02593 | -0.0193 | 70.5091
17.5 | 1.8418 | 0.02882 | -0.0171 | 63.907
18 | 1.8488 | 0.03248 | -0.0152 | 56.9212
18.5 | 1.849 | 0.037 | -0.0137 | 49.973
19 | 1.8597 | 0.04085 | -0.013 | 45.5251
19.5 | 1.8293 | 0.04956 | -0.0131 | 36.9108
20 | 1.858 | 0.05198 | -0.0134 | 35.7445

## 133. Re 16M Mach 0.25 (1)
BIGFOIL.COM POLAR EXPORT
GA 37-310
GA 37-310 |  |  |  | Cl Max: | 1.175 | at alpha= | 9 | deg
JavaFoil+Calcfoil stall+Eppler ext transition |  |  |  | L/D Max: | 124.613 | at alpha= | 6 | deg
Re: | 16000000 |  |  | Cd Min: | 0.00429 | at alpha= | -0.5 | deg
Mach: | 0.25 |  |  | Cl=0 at alpha= | -2.3167 | deg
|  |  |  | @ Cl=0.1, Cd= | 0.0049962
|  |  |  | @ Cl=0.4, Cd= | 0.09191
|  |  |  | @ Cl=0.6, Cd= | 0.09191
alpha (deg) | Cl | Cd | Cm | Cl/Cd
-13.5 | -0.064 | 0.0843 | -0.017 | -0.76
-13 | -0.061 | 0.07943 | -0.018 | -0.772
-12.5 | -0.149 | 0.0752 | -0.018 | -1.978
-12 | -0.202 | 0.07077 | -0.018 | -2.861
-11.5 | -0.246 | 0.0672 | -0.019 | -3.661
-11 | -0.283 | 0.06365 | -0.019 | -4.453
-10.5 | -0.318 | 0.05677 | -0.022 | -5.597
-10 | -0.346 | 0.05238 | -0.023 | -6.596
-9.5 | -0.367 | 0.04898 | -0.023 | -7.486
-9 | -0.378 | 0.04859 | -0.022 | -7.779
-8.5 | -0.467 | 0.00735 | -0.038 | -63.576
-8 | -0.467 | 0.00696 | -0.038 | -67.134
-7.5 | -0.458 | 0.00664 | -0.039 | -68.999
-7 | -0.44 | 0.00643 | -0.04 | -68.48
-6.5 | -0.414 | 0.00615 | -0.04 | -67.335
-6 | -0.381 | 0.00598 | -0.041 | -63.779
-5.5 | -0.342 | 0.00609 | -0.042 | -56.13
-5 | -0.297 | 0.00554 | -0.042 | -53.547
-4.5 | -0.247 | 0.0057 | -0.043 | -43.415
-4 | -0.195 | 0.00526 | -0.044 | -36.957
-3.5 | -0.139 | 0.00534 | -0.045 | -25.968
-3 | -0.081 | 0.00517 | -0.045 | -15.66
-2.5 | -0.022 | 0.00516 | -0.046 | -4.219
-2 | 0.038 | 0.00508 | -0.047 | 7.563
-1.5 | 0.099 | 0.005 | -0.047 | 19.813
-1 | 0.16 | 0.00477 | -0.048 | 33.581
-0.5 | 0.222 | 0.00429 | -0.049 | 51.686
0 | 0.285 | 0.00429 | -0.05 | 66.325
0.5 | 0.346 | 0.00436 | -0.05 | 79.309
1 | 0.408 | 0.00446 | -0.051 | 91.394
1.5 | 0.469 | 0.00468 | -0.052 | 100.228
2 | 0.531 | 0.00498 | -0.053 | 106.449
2.5 | 0.591 | 0.00537 | -0.053 | 109.913
3 | 0.652 | 0.00568 | -0.054 | 114.805
3.5 | 0.712 | 0.00627 | -0.055 | 113.461
4 | 0.771 | 0.00664 | -0.056 | 116.172
4.5 | 0.829 | 0.00725 | -0.056 | 114.296
5 | 0.884 | 0.00771 | -0.057 | 114.668
5.5 | 0.938 | 0.00763 | -0.058 | 122.915
6 | 0.988 | 0.00793 | -0.059 | 124.613
6.5 | 1.035 | 0.00852 | -0.059 | 121.486
7 | 1.078 | 0.00909 | -0.06 | 118.593
7.5 | 1.116 | 0.00918 | -0.061 | 121.546
8 | 1.148 | 0.00968 | -0.062 | 118.6
8.5 | 1.172 | 0.00984 | -0.062 | 119.077
9 | 1.175 | 0.01015 | -0.063 | 115.752
9.5 | 1.163 | 0.01075 | -0.064 | 108.208
10 | 1.137 | 0.01159 | -0.064 | 98.054
10.5 | 1.095 | 0.01255 | -0.065 | 87.219
11 | 1.038 | 0.01358 | -0.066 | 76.409
11.5 | 0.939 | 0.01661 | -0.065 | 56.555
12 | 0.841 | 0.02056 | -0.064 | 40.887
12.5 | 0.649 | 0.07351 | -0.044 | 8.825
13 | 0.574 | 0.0691 | -0.049 | 8.301
13.5 | 0.471 | 0.08562 | -0.043 | 5.498
14 | 0.373 | 0.09191 | -0.042 | 4.061

## 134. Re 16M Mach 0.25 (2)
BIGFOIL.COM POLAR EXPORT
GA 37-310
GA 37-310 |  |  |  | Cl Max: | 1.7102 | at alpha= | 15 | deg
XFOIL ncrit=9 |  |  |  | L/D Max: | 146.164 | at alpha= | 8 | deg
Re: | 16000000 |  |  | Cd Min: | 0.25179 | at alpha= | -20 | deg
Mach: | 0.25 |  |  | Cl=0 at alpha= | -2.2767 | deg
|  |  |  | @ Cl=0.1, Cd= | 0.004652
|  |  |  | @ Cl=0.4, Cd= | 0.0041637
|  |  |  | @ Cl=0.6, Cd= | 0.0050827
alpha (deg) | Cl | Cd | Cm | Cl/Cd
-20 | -0.7393 | 0.25179 | 0.0613 | -2.9362
-19.5 | -0.7203 | 0.24487 | 0.0568 | -2.9416
-18.5 | -0.6907 | 0.22465 | 0.0471 | -3.0746
-18 | -0.6729 | 0.21743 | 0.0427 | -3.0948
-17.5 | -0.6535 | 0.21115 | 0.0384 | -3.095
-17 | -0.6364 | 0.20358 | 0.0339 | -3.126
-16.5 | -0.6204 | 0.19543 | 0.0294 | -3.1745
-16 | -0.6012 | 0.18923 | 0.0254 | -3.1771
-14.5 | -0.568 | 0.15987 | 0.0108 | -3.5529
-13 | -0.5776 | 0.12197 | -0.0088 | -4.7356
-12.5 | -0.6134 | 0.10357 | -0.0194 | -5.9226
-12 | -0.7489 | 0.06884 | -0.0438 | -10.8788
-11.5 | -0.7699 | 0.05428 | -0.0582 | -14.1839
-11 | -0.5504 | 0.08995 | -0.0271 | -6.119
-10.5 | -0.9564 | 0.01856 | -0.058 | -51.5302
-10 | -0.918 | 0.01388 | -0.0561 | -66.1383
-9.5 | -0.8642 | 0.01185 | -0.0546 | -72.9283
-9 | -0.8054 | 0.01083 | -0.0535 | -74.3675
-8.5 | -0.7457 | 0.01007 | -0.0526 | -74.0516
-8 | -0.6855 | 0.00943 | -0.0518 | -72.6935
-7.5 | -0.6265 | 0.0086 | -0.0511 | -72.8488
-7 | -0.5669 | 0.00791 | -0.0506 | -71.6688
-6.5 | -0.5074 | 0.00727 | -0.0502 | -69.7937
-6 | -0.4478 | 0.00669 | -0.0498 | -66.9357
-5.5 | -0.3882 | 0.0061 | -0.0496 | -63.6393
-5 | -0.3282 | 0.00571 | -0.0495 | -57.4781
-4.5 | -0.2677 | 0.00549 | -0.0496 | -48.7614
-4 | -0.2074 | 0.00534 | -0.0497 | -38.839
-3 | -0.087 | 0.00502 | -0.0502 | -17.3307
-2.5 | -0.0268 | 0.00485 | -0.0505 | -5.5258
-2 | 0.0332 | 0.00476 | -0.0508 | 6.9748
-1.5 | 0.0932 | 0.00466 | -0.0512 | 20
-1 | 0.153 | 0.00459 | -0.0516 | 33.3333
-0.5 | 0.2127 | 0.00457 | -0.0521 | 46.5427
0 | 0.272 | 0.00451 | -0.0525 | 60.3104
0.5 | 0.3311 | 0.0043 | -0.053 | 77
1.5 | 0.4474 | 0.00407 | -0.0539 | 109.9263
2.5 | 0.5624 | 0.00488 | -0.0545 | 115.2459
3 | 0.6199 | 0.00519 | -0.0547 | 119.4412
3.5 | 0.6773 | 0.00551 | -0.0549 | 122.922
4 | 0.7352 | 0.00573 | -0.0551 | 128.3072
4.5 | 0.7928 | 0.00602 | -0.0552 | 131.6944
5 | 0.851 | 0.00624 | -0.0552 | 136.3782
5.5 | 0.9085 | 0.00657 | -0.0552 | 138.2801
6 | 0.966 | 0.00689 | -0.0551 | 140.2032
7 | 1.0803 | 0.00751 | -0.0545 | 143.8482
7.5 | 1.1361 | 0.00778 | -0.0538 | 146.0283
8 | 1.1927 | 0.00816 | -0.0534 | 146.1642
8.5 | 1.2489 | 0.00865 | -0.0527 | 144.3815
9 | 1.3037 | 0.00925 | -0.0518 | 140.9405
9.5 | 1.3586 | 0.00981 | -0.0509 | 138.4913
10 | 1.4115 | 0.01051 | -0.0496 | 134.3007
10.5 | 1.4628 | 0.01131 | -0.0479 | 129.3369
11 | 1.5116 | 0.01225 | -0.0458 | 123.3959
11.5 | 1.5586 | 0.01321 | -0.0433 | 117.9864
12 | 1.6041 | 0.01414 | -0.0407 | 113.4441
12.5 | 1.645 | 0.0152 | -0.0373 | 108.2237
13 | 1.6618 | 0.01658 | -0.03 | 100.2292
13.5 | 1.6781 | 0.01832 | -0.0239 | 91.5993
14 | 1.6945 | 0.02057 | -0.0189 | 82.3772
14.5 | 1.7061 | 0.02351 | -0.0144 | 72.5691
15 | 1.7102 | 0.02737 | -0.0105 | 62.4845
15.5 | 1.7024 | 0.03264 | -0.0072 | 52.1569
16 | 1.6826 | 0.03954 | -0.0052 | 42.5544
16.5 | 1.659 | 0.04766 | -0.0051 | 34.8091
17 | 1.6296 | 0.05756 | -0.007 | 28.3113
17.5 | 1.5967 | 0.06918 | -0.0112 | 23.0804
18 | 1.5605 | 0.08269 | -0.0177 | 18.8717
18.5 | 1.5217 | 0.09815 | -0.0266 | 15.5038
19 | 1.4841 | 0.11484 | -0.037 | 12.9232
19.5 | 1.4439 | 0.13291 | -0.0489 | 10.8637
20 | 1.3983 | 0.15252 | -0.0621 | 9.168

## 135. Re 16M Mach 0.50 (1)
BIGFOIL.COM POLAR EXPORT
GA 37-310
GA 37-310 |  |  |  | Cl Max: | 1.228 | at alpha= | 20 | deg
JavaFoil+Calcfoil stall+Eppler ext transition |  |  |  | L/D Max: | 117.743 | at alpha= | 3.5 | deg
Re: | 16000000 |  |  | Cd Min: | 0.0043 | at alpha= | 0 | deg
Mach: | 0.5 |  |  | Cl=0 at alpha= | -2.3209 | deg
|  |  |  | @ Cl=0.1, Cd= | 0.0051329
|  |  |  | @ Cl=0.4, Cd= | 0.0044706
|  |  |  | @ Cl=0.6, Cd= | 0.0053364
alpha (deg) | Cl | Cd | Cm | Cl/Cd
-20 | -0.945 | 0.16918 | -0.016 | -5.585
-19.5 | -0.923 | 0.14774 | -0.017 | -6.246
-19 | -0.899 | 0.1376 | -0.018 | -6.535
-18.5 | -0.874 | 0.13029 | -0.018 | -6.706
-18 | -0.847 | 0.12471 | -0.018 | -6.795
-17.5 | -0.82 | 0.12046 | -0.019 | -6.808
-17 | -0.792 | 0.1175 | -0.018 | -6.742
-16.5 | -0.765 | 0.11368 | -0.018 | -6.73
-16 | -0.738 | 0.11084 | -0.018 | -6.654
-15.5 | -0.71 | 0.10729 | -0.018 | -6.616
-15 | -0.683 | 0.10277 | -0.018 | -6.65
-14.5 | -0.657 | 0.09834 | -0.019 | -6.683
-14 | -0.631 | 0.09514 | -0.019 | -6.63
-13.5 | -0.604 | 0.0923 | -0.019 | -6.548
-13 | -0.578 | 0.08756 | -0.02 | -6.604
-12.5 | -0.552 | 0.08202 | -0.02 | -6.726
-12 | -0.526 | 0.07444 | -0.021 | -7.068
-11.5 | -0.501 | 0.06771 | -0.022 | -7.406
-11 | -0.478 | 0.06005 | -0.024 | -7.962
-10.5 | -0.493 | 0.0264 | -0.034 | -18.657
-10 | -0.505 | 0.01028 | -0.039 | -49.157
-9.5 | -0.478 | 0.00895 | -0.04 | -53.42
-9 | -0.446 | 0.00814 | -0.041 | -54.804
-8.5 | -0.336 | 0.05311 | -0.02 | -6.323
-8 | -0.311 | 0.04609 | -0.024 | -6.757
-7.5 | -0.347 | 0.00733 | -0.044 | -47.361
-7 | -0.314 | 0.00688 | -0.044 | -45.602
-6.5 | -0.281 | 0.00703 | -0.045 | -39.938
-6 | -0.247 | 0.0064 | -0.046 | -38.654
-5.5 | -0.175 | 0.03591 | -0.026 | -4.863
-5 | -0.18 | 0.00606 | -0.047 | -29.769
-4.5 | -0.229 | 0.00578 | -0.048 | -39.617
-4 | -0.201 | 0.00571 | -0.049 | -35.169
-3.5 | -0.149 | 0.00551 | -0.05 | -27.099
-3 | -0.089 | 0.00548 | -0.051 | -16.189
-2.5 | -0.024 | 0.0054 | -0.051 | -4.462
-2 | 0.043 | 0.0052 | -0.052 | 8.225
-1.5 | 0.111 | 0.00512 | -0.053 | 21.59
-1 | 0.179 | 0.0049 | -0.054 | 36.544
-0.5 | 0.248 | 0.00482 | -0.055 | 51.356
0 | 0.318 | 0.0043 | -0.056 | 73.923
0.5 | 0.387 | 0.00448 | -0.056 | 86.427
1 | 0.456 | 0.00443 | -0.057 | 102.823
1.5 | 0.524 | 0.00495 | -0.058 | 105.85
2 | 0.593 | 0.00528 | -0.059 | 112.421
2.5 | 0.66 | 0.00582 | -0.06 | 113.413
3 | 0.728 | 0.00649 | -0.06 | 112.193
3.5 | 0.794 | 0.00674 | -0.061 | 117.743
4 | 0.859 | 0.00732 | -0.062 | 117.358
4.5 | 0.92 | 0.00833 | -0.063 | 110.42
5 | 0.977 | 0.00876 | -0.064 | 111.447
5.5 | 1.026 | 0.0092 | -0.065 | 111.477
6 | 1.063 | 0.00935 | -0.065 | 113.746
6.5 | 1.08 | 0.00995 | -0.066 | 108.613
7 | 1.055 | 0.01069 | -0.067 | 98.715
7.5 | 0.783 | 0.01132 | -0.068 | 69.202
8 | 0.704 | 0.0122 | -0.069 | 57.692
8.5 | 0.738 | 0.01302 | -0.07 | 56.661
9 | 0.772 | 0.01449 | -0.07 | 53.249
9.5 | 0.805 | 0.01418 | -0.071 | 56.802
10 | 0.797 | 0.02074 | -0.068 | 38.436
10.5 | 0.844 | 0.01823 | -0.07 | 46.285
11 | 0.861 | 0.02244 | -0.07 | 38.358
11.5 | 0.79 | 0.06161 | -0.054 | 12.815
12 | 0.803 | 0.07484 | -0.049 | 10.726
12.5 | 0.824 | 0.08436 | -0.047 | 9.768
13 | 0.846 | 0.0888 | -0.044 | 9.526
13.5 | 0.878 | 0.09051 | -0.048 | 9.697
14 | 0.913 | 0.08982 | -0.052 | 10.17
14.5 | 0.95 | 0.08916 | -0.055 | 10.653
15 | 0.984 | 0.09017 | -0.058 | 10.911
15.5 | 1.008 | 0.09784 | -0.057 | 10.302
16 | 1.026 | 0.11066 | -0.055 | 9.275
16.5 | 1.036 | 0.14043 | -0.049 | 7.379
17 | 1.064 | 0.14538 | -0.05 | 7.318
17.5 | 1.093 | 0.14805 | -0.051 | 7.382
18 | 1.122 | 0.15251 | -0.053 | 7.357
18.5 | 1.15 | 0.15855 | -0.054 | 7.255
19 | 1.181 | 0.16384 | -0.056 | 7.206
19.5 | 1.209 | 0.16956 | -0.057 | 7.132
20 | 1.228 | 0.19681 | -0.055 | 6.239

## 136. Re 16M Mach 0.50 (2)
BIGFOIL.COM POLAR EXPORT
GA 37-310
GA 37-310 |  |  |  | Cl Max: | 1.3341 | at alpha= | 8 | deg
XFOIL ncrit=9 |  |  |  | L/D Max: | 143.997 | at alpha= | 6 | deg
Re: | 16000000 |  |  | Cd Min: | 0.11989 | at alpha= | 13 | deg
Mach: | 0.5 |  |  | Cl=0 at alpha= | -99 | deg
|  |  |  | @ Cl=0.1, Cd= | 0.00452
|  |  |  | @ Cl=0.4, Cd= | 0.0042499
|  |  |  | @ Cl=0.6, Cd= | 0.0047805
alpha (deg) | Cl | Cd | Cm | Cl/Cd
0 | 0.3124 | 0.00452 | -0.0594 | 69.115
0.5 | 0.3797 | 0.0043 | -0.0599 | 88.3023
1.5 | 0.5133 | 0.00397 | -0.061 | 129.2947
2 | 0.5772 | 0.00466 | -0.061 | 123.8627
2.5 | 0.6434 | 0.00501 | -0.0611 | 128.4232
3 | 0.7087 | 0.00546 | -0.061 | 129.7985
3.5 | 0.7745 | 0.00586 | -0.0608 | 132.1672
4 | 0.8405 | 0.00627 | -0.0602 | 134.051
4.5 | 0.9083 | 0.00655 | -0.0597 | 138.6718
5 | 0.9759 | 0.00694 | -0.0588 | 140.6196
5.5 | 1.044 | 0.00735 | -0.0575 | 142.0408
6 | 1.1131 | 0.00773 | -0.056 | 143.9974
6.5 | 1.1816 | 0.00821 | -0.0539 | 143.922
7 | 1.2493 | 0.00872 | -0.0511 | 143.2683
8 | 1.3341 | 0.01275 | -0.0367 | 104.6353
8.5 | 1.314 | 0.0167 | -0.0229 | 78.6826
9 | 1.2893 | 0.02262 | -0.0132 | 56.9982
9.5 | 1.2585 | 0.02983 | -0.007 | 42.1891
10 | 1.2238 | 0.03823 | -0.0044 | 32.0115
10.5 | 1.1881 | 0.04793 | -0.0052 | 24.7882
11 | 1.1512 | 0.05937 | -0.0094 | 19.3903
11.5 | 1.118 | 0.07245 | -0.0167 | 15.4313
12 | 1.0874 | 0.08765 | -0.027 | 12.4062
12.5 | 1.0656 | 0.10414 | -0.0385 | 10.2324
13 | 1.0503 | 0.11989 | -0.048 | 8.7605

## 137. Re 18M Mach 0.00 (1)
BIGFOIL.COM POLAR EXPORT
GA 37-310
GA 37-310 |  |  |  | Cl Max: | 1.203 | at alpha= | 10 | deg
JavaFoil+Calcfoil stall+Eppler ext transition |  |  |  | L/D Max: | 129.508 | at alpha= | 8 | deg
Re: | 18000000 |  |  | Cd Min: | 0.00438 | at alpha= | 0 | deg
Mach: | 0 |  |  | Cl=0 at alpha= | -2.319 | deg
|  |  |  | @ Cl=0.1, Cd= | 0.0048551
|  |  |  | @ Cl=0.4, Cd= | 0.0046236
|  |  |  | @ Cl=0.6, Cd= | 0.0053956
alpha (deg) | Cl | Cd | Cm | Cl/Cd
-15 | -0.394 | 0.09296 | -0.017 | -4.234
-14.5 | -0.406 | 0.0901 | -0.017 | -4.508
-14 | -0.419 | 0.08549 | -0.017 | -4.901
-13.5 | -0.431 | 0.08092 | -0.017 | -5.328
-13 | -0.442 | 0.07695 | -0.018 | -5.746
-12.5 | -0.452 | 0.07267 | -0.018 | -6.219
-12 | -0.46 | 0.06888 | -0.018 | -6.678
-11.5 | -0.466 | 0.06559 | -0.019 | -7.104
-11 | -0.47 | 0.06202 | -0.019 | -7.574
-10.5 | -0.563 | 0.00996 | -0.033 | -56.496
-10 | -0.571 | 0.00796 | -0.034 | -71.763
-9.5 | -0.565 | 0.00747 | -0.035 | -75.564
-9 | -0.553 | 0.00714 | -0.036 | -77.548
-8.5 | -0.537 | 0.00688 | -0.036 | -78.072
-8 | -0.516 | 0.00654 | -0.037 | -78.955
-7.5 | -0.49 | 0.00632 | -0.038 | -77.584
-7 | -0.46 | 0.00643 | -0.038 | -71.461
-6.5 | -0.424 | 0.00588 | -0.039 | -72.185
-6 | -0.384 | 0.00569 | -0.04 | -67.572
-5.5 | -0.341 | 0.00561 | -0.04 | -60.677
-5 | -0.293 | 0.00573 | -0.041 | -51.168
-4.5 | -0.243 | 0.00531 | -0.042 | -45.739
-4 | -0.19 | 0.0052 | -0.042 | -36.562
-3.5 | -0.135 | 0.00518 | -0.043 | -26.075
-3 | -0.079 | 0.00509 | -0.044 | -15.448
-2.5 | -0.021 | 0.00494 | -0.045 | -4.277
-2 | 0.037 | 0.00494 | -0.045 | 7.54
-1.5 | 0.096 | 0.00487 | -0.046 | 19.736
-1 | 0.155 | 0.00465 | -0.047 | 33.398
-0.5 | 0.215 | 0.00442 | -0.047 | 48.59
0 | 0.276 | 0.00438 | -0.048 | 62.967
0.5 | 0.335 | 0.00445 | -0.049 | 75.308
1 | 0.395 | 0.00461 | -0.05 | 85.546
1.5 | 0.454 | 0.00477 | -0.05 | 95.243
2 | 0.514 | 0.00495 | -0.051 | 103.85
2.5 | 0.572 | 0.00522 | -0.052 | 109.675
3 | 0.631 | 0.00559 | -0.052 | 112.933
3.5 | 0.689 | 0.00584 | -0.053 | 117.952
4 | 0.747 | 0.00643 | -0.054 | 116.214
4.5 | 0.803 | 0.00687 | -0.055 | 116.934
5 | 0.858 | 0.00733 | -0.055 | 117.125
5.5 | 0.911 | 0.00725 | -0.056 | 125.679
6 | 0.962 | 0.00756 | -0.057 | 127.308
6.5 | 1.01 | 0.00804 | -0.057 | 125.639
7 | 1.056 | 0.00836 | -0.058 | 126.217
7.5 | 1.098 | 0.00873 | -0.059 | 125.709
8 | 1.136 | 0.00877 | -0.06 | 129.508
8.5 | 1.169 | 0.0091 | -0.06 | 128.499
9 | 1.189 | 0.00953 | -0.061 | 124.717
9.5 | 1.2 | 0.00995 | -0.062 | 120.583
10 | 1.203 | 0.01025 | -0.062 | 117.418
10.5 | 1.198 | 0.01099 | -0.063 | 109.017
11 | 1.185 | 0.01168 | -0.064 | 101.426
11.5 | 1.165 | 0.01226 | -0.065 | 94.97
12 | 1.138 | 0.0134 | -0.065 | 84.9
12.5 | 1.105 | 0.01406 | -0.066 | 78.593
13 | 1.039 | 0.01689 | -0.065 | 61.51
13.5 | 0.985 | 0.0199 | -0.064 | 49.513
14 | 0.929 | 0.0244 | -0.064 | 38.062
14.5 | 0.873 | 0.03002 | -0.063 | 29.069
15 | 0.75 | 0.07874 | -0.05 | 9.52

## 138. Re 18M Mach 0.00 (2)
BIGFOIL.COM POLAR EXPORT
GA 37-310
GA 37-310 |  |  |  | Cl Max: | 1.9012 | at alpha= | 20 | deg
XFOIL ncrit=9 |  |  |  | L/D Max: | 149.686 | at alpha= | 8 | deg
Re: | 18000000 |  |  | Cd Min: | 0.05087 | at alpha= | -20 | deg
Mach: | 0 |  |  | Cl=0 at alpha= | -2.2769 | deg
|  |  |  | @ Cl=0.1, Cd= | 0.0045808
|  |  |  | @ Cl=0.4, Cd= | 0.0042982
|  |  |  | @ Cl=0.6, Cd= | 0.0051651
alpha (deg) | Cl | Cd | Cm | Cl/Cd
-20 | -1.5241 | 0.05087 | -0.052 | -29.9607
-19.5 | -1.564 | 0.0359 | -0.0667 | -43.5655
-19 | -1.5827 | 0.0301 | -0.0674 | -52.5814
-18.5 | -1.593 | 0.02671 | -0.0641 | -59.6406
-18 | -1.6026 | 0.02439 | -0.0573 | -65.7073
-17.5 | -1.5804 | 0.0223 | -0.0545 | -70.87
-17 | -1.5478 | 0.02069 | -0.0527 | -74.8091
-16.5 | -1.5108 | 0.01921 | -0.0512 | -78.6465
-16 | -1.4722 | 0.01789 | -0.0496 | -82.2918
-15.5 | -1.4306 | 0.0167 | -0.0484 | -85.6647
-15 | -1.3861 | 0.01558 | -0.0475 | -88.9666
-14.5 | -1.3394 | 0.01457 | -0.0468 | -91.9286
-14 | -1.2946 | 0.01308 | -0.0459 | -98.9755
-13.5 | -1.2452 | 0.01223 | -0.0455 | -101.8152
-13 | -1.1939 | 0.01157 | -0.0452 | -103.1893
-12.5 | -1.1418 | 0.01099 | -0.045 | -103.8944
-12 | -1.0889 | 0.01046 | -0.0449 | -104.1013
-11.5 | -1.0354 | 0.01002 | -0.0448 | -103.3333
-11 | -0.9812 | 0.00963 | -0.0448 | -101.8899
-10.5 | -0.927 | 0.00919 | -0.0448 | -100.8705
-10 | -0.8724 | 0.00881 | -0.0449 | -99.0238
-9.5 | -0.8176 | 0.00839 | -0.0449 | -97.4493
-9 | -0.7624 | 0.00803 | -0.045 | -94.944
-8.5 | -0.7069 | 0.00768 | -0.0452 | -92.0443
-8 | -0.6512 | 0.00734 | -0.0453 | -88.7193
-7.5 | -0.5954 | 0.00695 | -0.0455 | -85.6691
-7 | -0.5393 | 0.00662 | -0.0457 | -81.4653
-6.5 | -0.483 | 0.0063 | -0.0459 | -76.6667
-6 | -0.4264 | 0.00602 | -0.0461 | -70.8306
-5.5 | -0.3698 | 0.00566 | -0.0464 | -65.3357
-5 | -0.3128 | 0.00546 | -0.0467 | -57.2894
-4.5 | -0.2555 | 0.0053 | -0.047 | -48.2075
-4 | -0.1982 | 0.00517 | -0.0474 | -38.3366
-3.5 | -0.1407 | 0.00502 | -0.0478 | -28.0279
-3 | -0.0833 | 0.00488 | -0.0482 | -17.0697
-2.5 | -0.0257 | 0.00475 | -0.0486 | -5.4105
-2 | 0.0319 | 0.00466 | -0.049 | 6.8455
-1.5 | 0.0894 | 0.00459 | -0.0494 | 19.4771
-1 | 0.1469 | 0.00454 | -0.0498 | 32.3568
-0.5 | 0.2042 | 0.00455 | -0.0502 | 44.8791
0 | 0.2613 | 0.00449 | -0.0507 | 58.196
0.5 | 0.3181 | 0.00437 | -0.0511 | 72.7918
1 | 0.3743 | 0.00434 | -0.0516 | 86.2442
1.5 | 0.4296 | 0.00425 | -0.052 | 101.0824
2.5 | 0.5412 | 0.00491 | -0.0527 | 110.224
3 | 0.5969 | 0.00515 | -0.053 | 115.9029
3.5 | 0.6523 | 0.00542 | -0.0533 | 120.3506
4 | 0.708 | 0.0056 | -0.0536 | 126.4286
4.5 | 0.7633 | 0.00583 | -0.0538 | 130.9262
5 | 0.8189 | 0.00603 | -0.0541 | 135.8043
5.5 | 0.8741 | 0.00627 | -0.0543 | 139.4099
6 | 0.9287 | 0.0066 | -0.0545 | 140.7121
6.5 | 0.9836 | 0.00683 | -0.0547 | 144.0117
7 | 1.0377 | 0.00712 | -0.0547 | 145.7444
7.5 | 1.0914 | 0.00739 | -0.0547 | 147.6861
8 | 1.1436 | 0.00764 | -0.0544 | 149.6859
8.5 | 1.1969 | 0.008 | -0.0545 | 149.6125
9 | 1.2496 | 0.00841 | -0.0544 | 148.585
9.5 | 1.3011 | 0.00892 | -0.0542 | 145.8632
10 | 1.3523 | 0.0094 | -0.054 | 143.8617
10.5 | 1.4027 | 0.0099 | -0.0536 | 141.6869
11 | 1.4512 | 0.01055 | -0.053 | 137.5545
12 | 1.5457 | 0.01186 | -0.0515 | 130.3288
12.5 | 1.5916 | 0.01251 | -0.0506 | 127.2262
13 | 1.6353 | 0.01324 | -0.0494 | 123.5121
13.5 | 1.6773 | 0.014 | -0.0479 | 119.8071
14 | 1.7168 | 0.01479 | -0.0461 | 116.0784
14.5 | 1.7521 | 0.01567 | -0.0437 | 111.8124
15 | 1.7708 | 0.01654 | -0.0382 | 107.0617
15.5 | 1.788 | 0.01779 | -0.0334 | 100.5059
16 | 1.8069 | 0.01931 | -0.0297 | 93.5733
16.5 | 1.8268 | 0.02101 | -0.0267 | 86.9491
17 | 1.8452 | 0.02301 | -0.0239 | 80.1912
17.5 | 1.8605 | 0.02541 | -0.0215 | 73.2192
18 | 1.874 | 0.02815 | -0.0194 | 66.5719
18.5 | 1.883 | 0.03145 | -0.0175 | 59.8728
19 | 1.8934 | 0.03484 | -0.0162 | 54.3456
19.5 | 1.8881 | 0.03999 | -0.0152 | 47.2143
20 | 1.9012 | 0.04363 | -0.015 | 43.5755

## 139. Re 18M Mach 0.10 (1)
BIGFOIL.COM POLAR EXPORT
GA 37-310
GA 37-310 |  |  |  | Cl Max: | 1.197 | at alpha= | 9.5 | deg
JavaFoil+Calcfoil stall+Eppler ext transition |  |  |  | L/D Max: | 129.878 | at alpha= | 7.5 | deg
Re: | 18000000 |  |  | Cd Min: | 0.00436 | at alpha= | 0.5 | deg
Mach: | 0.1 |  |  | Cl=0 at alpha= | -2.319 | deg
|  |  |  | @ Cl=0.1, Cd= | 0.0048883
|  |  |  | @ Cl=0.4, Cd= | 0.0046292
|  |  |  | @ Cl=0.6, Cd= | 0.0054993
alpha (deg) | Cl | Cd | Cm | Cl/Cd
-15 | -0.353 | 0.09408 | -0.016 | -3.75
-14.5 | -0.368 | 0.0909 | -0.016 | -4.046
-14 | -0.383 | 0.08623 | -0.017 | -4.443
-13.5 | -0.398 | 0.0815 | -0.017 | -4.883
-13 | -0.412 | 0.07748 | -0.018 | -5.316
-12.5 | -0.425 | 0.07311 | -0.018 | -5.807
-12 | -0.436 | 0.06923 | -0.018 | -6.292
-11.5 | -0.445 | 0.06542 | -0.019 | -6.803
-11 | -0.452 | 0.06197 | -0.019 | -7.288
-10.5 | -0.482 | 0.0371 | -0.027 | -12.985
-10 | -0.553 | 0.0085 | -0.035 | -65.11
-9.5 | -0.552 | 0.00757 | -0.035 | -72.97
-9 | -0.544 | 0.00716 | -0.036 | -75.981
-8.5 | -0.53 | 0.00683 | -0.037 | -77.689
-8 | -0.511 | 0.0066 | -0.037 | -77.5
-7.5 | -0.487 | 0.00634 | -0.038 | -76.866
-7 | -0.458 | 0.00646 | -0.039 | -70.833
-6.5 | -0.423 | 0.006 | -0.039 | -70.534
-6 | -0.384 | 0.00568 | -0.04 | -67.712
-5.5 | -0.341 | 0.0056 | -0.041 | -60.88
-5 | -0.294 | 0.0056 | -0.041 | -52.446
-4.5 | -0.244 | 0.00525 | -0.042 | -46.389
-4 | -0.191 | 0.00525 | -0.043 | -36.302
-3.5 | -0.136 | 0.00524 | -0.043 | -25.905
-3 | -0.079 | 0.00514 | -0.044 | -15.365
-2.5 | -0.021 | 0.00488 | -0.045 | -4.353
-2 | 0.037 | 0.00489 | -0.045 | 7.651
-1.5 | 0.097 | 0.0049 | -0.046 | 19.716
-1 | 0.156 | 0.00467 | -0.047 | 33.412
-0.5 | 0.216 | 0.00479 | -0.048 | 45.014
0 | 0.277 | 0.00439 | -0.048 | 63.155
0.5 | 0.337 | 0.00436 | -0.049 | 77.184
1 | 0.397 | 0.00462 | -0.05 | 85.774
1.5 | 0.456 | 0.0048 | -0.05 | 95.145
2 | 0.516 | 0.00498 | -0.051 | 103.627
2.5 | 0.575 | 0.00544 | -0.052 | 105.603
3 | 0.634 | 0.00558 | -0.053 | 113.6
3.5 | 0.693 | 0.00585 | -0.053 | 118.522
4 | 0.751 | 0.00643 | -0.054 | 116.687
4.5 | 0.807 | 0.00694 | -0.055 | 116.299
5 | 0.862 | 0.00739 | -0.056 | 116.594
5.5 | 0.915 | 0.00729 | -0.056 | 125.555
6 | 0.966 | 0.00759 | -0.057 | 127.22
6.5 | 1.014 | 0.00803 | -0.058 | 126.39
7 | 1.059 | 0.00836 | -0.058 | 126.74
7.5 | 1.101 | 0.00848 | -0.059 | 129.878
8 | 1.138 | 0.00922 | -0.06 | 123.422
8.5 | 1.171 | 0.00918 | -0.061 | 127.542
9 | 1.188 | 0.0096 | -0.061 | 123.799
9.5 | 1.197 | 0.01007 | -0.062 | 118.838
10 | 1.197 | 0.01032 | -0.063 | 115.931
10.5 | 1.188 | 0.01116 | -0.063 | 106.441
11 | 1.17 | 0.01191 | -0.064 | 98.201
11.5 | 1.144 | 0.01246 | -0.065 | 91.869
12 | 1.112 | 0.0137 | -0.066 | 81.186
12.5 | 1.049 | 0.01585 | -0.065 | 66.228
13 | 0.994 | 0.0183 | -0.064 | 54.335
13.5 | 0.934 | 0.02225 | -0.064 | 41.976
14 | 0.874 | 0.02712 | -0.063 | 32.223
14.5 | 0.743 | 0.07385 | -0.051 | 10.066

## 140. Re 18M Mach 0.10 (2)
BIGFOIL.COM POLAR EXPORT
GA 37-310
GA 37-310 |  |  |  | Cl Max: | 1.8719 | at alpha= | 19 | deg
XFOIL ncrit=9 |  |  |  | L/D Max: | 149.701 | at alpha= | 8 | deg
Re: | 18000000 |  |  | Cd Min: | 0.04735 | at alpha= | 19.5 | deg
Mach: | 0.1 |  |  | Cl=0 at alpha= | -2.2767 | deg
|  |  |  | @ Cl=0.1, Cd= | 0.0045813
|  |  |  | @ Cl=0.4, Cd= | 0.0042962
|  |  |  | @ Cl=0.6, Cd= | 0.0051578
alpha (deg) | Cl | Cd | Cm | Cl/Cd
-18 | -1.4278 | 0.03888 | -0.0681 | -36.7233
-17.5 | -1.4837 | 0.02993 | -0.0695 | -49.5723
-17 | -1.4978 | 0.02739 | -0.0632 | -54.6842
-16 | -1.4639 | 0.02192 | -0.0566 | -66.7838
-15.5 | -1.4324 | 0.01983 | -0.0541 | -72.234
-15 | -1.3937 | 0.01797 | -0.0524 | -77.557
-14.5 | -1.3499 | 0.01645 | -0.0511 | -82.0608
-14 | -1.3031 | 0.01516 | -0.05 | -85.9565
-13 | -1.2077 | 0.01234 | -0.0481 | -97.8687
-12.5 | -1.1554 | 0.01153 | -0.0475 | -100.2082
-12 | -1.1017 | 0.01091 | -0.0471 | -100.9808
-11.5 | -1.0471 | 0.0104 | -0.0468 | -100.6827
-11 | -0.9919 | 0.00996 | -0.0466 | -99.5884
-10.5 | -0.9368 | 0.00947 | -0.0464 | -98.9229
-10 | -0.8812 | 0.00906 | -0.0463 | -97.2627
-9.5 | -0.8256 | 0.00861 | -0.0462 | -95.8885
-9 | -0.7695 | 0.00823 | -0.0462 | -93.4994
-8.5 | -0.7133 | 0.00786 | -0.0462 | -90.7506
-8 | -0.6569 | 0.0075 | -0.0462 | -87.5867
-7.5 | -0.6004 | 0.00708 | -0.0463 | -84.8023
-7 | -0.5438 | 0.00672 | -0.0464 | -80.9226
-6.5 | -0.4868 | 0.00637 | -0.0465 | -76.4207
-6 | -0.4298 | 0.00606 | -0.0467 | -70.9241
-5.5 | -0.3725 | 0.00578 | -0.0469 | -64.4464
-5 | -0.3152 | 0.00547 | -0.0471 | -57.6234
-3 | -0.0839 | 0.0049 | -0.0485 | -17.1224
-2.5 | -0.0259 | 0.00476 | -0.0489 | -5.4412
-2 | 0.0321 | 0.00466 | -0.0493 | 6.8884
-1.5 | 0.09 | 0.00459 | -0.0497 | 19.6078
-1 | 0.1478 | 0.00454 | -0.0501 | 32.5551
-0.5 | 0.2055 | 0.00454 | -0.0505 | 45.2643
0 | 0.263 | 0.00449 | -0.051 | 58.5746
0.5 | 0.3201 | 0.00437 | -0.0514 | 73.2494
1 | 0.3765 | 0.00433 | -0.0519 | 86.9515
1.5 | 0.4322 | 0.00425 | -0.0523 | 101.6941
2 | 0.4883 | 0.00461 | -0.0527 | 105.9219
2.5 | 0.5445 | 0.00491 | -0.053 | 110.8961
3 | 0.6005 | 0.00516 | -0.0533 | 116.376
3.5 | 0.6562 | 0.00543 | -0.0536 | 120.8471
4 | 0.7122 | 0.00561 | -0.0538 | 126.9519
4.5 | 0.7679 | 0.00585 | -0.0541 | 131.265
5 | 0.8239 | 0.00605 | -0.0543 | 136.1818
5.5 | 0.8795 | 0.0063 | -0.0545 | 139.6032
6 | 0.9345 | 0.00663 | -0.0546 | 140.9502
6.5 | 0.9899 | 0.00686 | -0.0547 | 144.3003
7 | 1.0445 | 0.00716 | -0.0548 | 145.8799
7.5 | 1.0987 | 0.00743 | -0.0547 | 147.8735
8 | 1.1512 | 0.00769 | -0.0543 | 149.7009
8.5 | 1.205 | 0.00808 | -0.0543 | 149.1337
9 | 1.2582 | 0.0085 | -0.0541 | 148.0235
9.5 | 1.3101 | 0.00903 | -0.0538 | 145.0831
10 | 1.3619 | 0.00951 | -0.0535 | 143.2072
10.5 | 1.4125 | 0.01007 | -0.0529 | 140.2681
11 | 1.4607 | 0.01081 | -0.0521 | 135.1249
12 | 1.5565 | 0.0121 | -0.0503 | 128.6364
12.5 | 1.6025 | 0.01279 | -0.0491 | 125.2932
13 | 1.6459 | 0.01358 | -0.0476 | 121.2003
13.5 | 1.6873 | 0.01439 | -0.0457 | 117.255
14 | 1.7255 | 0.01525 | -0.0435 | 113.1475
14.5 | 1.7509 | 0.01617 | -0.0389 | 108.2808
15 | 1.769 | 0.01725 | -0.0336 | 102.5507
15.5 | 1.7876 | 0.01874 | -0.0293 | 95.3895
16 | 1.8064 | 0.02051 | -0.0258 | 88.0741
16.5 | 1.8251 | 0.02252 | -0.0228 | 81.0435
17 | 1.8391 | 0.02508 | -0.0199 | 73.3293
17.5 | 1.8544 | 0.02776 | -0.0177 | 66.8012
18 | 1.8585 | 0.03158 | -0.0155 | 58.8505
18.5 | 1.8481 | 0.03705 | -0.0135 | 49.8812
19 | 1.8719 | 0.03956 | -0.013 | 47.318
19.5 | 1.8482 | 0.04735 | -0.0128 | 39.0327

## 141. Re 18M Mach 0.25 (1)
BIGFOIL.COM POLAR EXPORT
GA 37-310
GA 37-310 |  |  |  | Cl Max: | 1.175 | at alpha= | 9 | deg
JavaFoil+Calcfoil stall+Eppler ext transition |  |  |  | L/D Max: | 126.87 | at alpha= | 6 | deg
Re: | 18000000 |  |  | Cd Min: | 0.0044 | at alpha= | 0 | deg
Mach: | 0.25 |  |  | Cl=0 at alpha= | -2.3167 | deg
|  |  |  | @ Cl=0.1, Cd= | 0.0048877
|  |  |  | @ Cl=0.4, Cd= | 0.09007
|  |  |  | @ Cl=0.6, Cd= | 0.09007
alpha (deg) | Cl | Cd | Cm | Cl/Cd
-13.5 | -0.064 | 0.08344 | -0.017 | -0.768
-13 | -0.061 | 0.07908 | -0.018 | -0.775
-12.5 | -0.149 | 0.07444 | -0.018 | -2
-12 | -0.203 | 0.07043 | -0.019 | -2.879
-11.5 | -0.246 | 0.06627 | -0.019 | -3.718
-11 | -0.284 | 0.06309 | -0.02 | -4.496
-10.5 | -0.319 | 0.05574 | -0.022 | -5.714
-10 | -0.348 | 0.04995 | -0.024 | -6.961
-9.5 | -0.398 | 0.02404 | -0.031 | -16.536
-9 | -0.384 | 0.04349 | -0.025 | -8.822
-8.5 | -0.468 | 0.00712 | -0.038 | -65.662
-8 | -0.467 | 0.00681 | -0.038 | -68.564
-7.5 | -0.458 | 0.00651 | -0.039 | -70.336
-7 | -0.44 | 0.00635 | -0.04 | -69.307
-6.5 | -0.414 | 0.00618 | -0.04 | -67.055
-6 | -0.381 | 0.00585 | -0.041 | -65.146
-5.5 | -0.342 | 0.00565 | -0.042 | -60.536
-5 | -0.297 | 0.00555 | -0.042 | -53.532
-4.5 | -0.247 | 0.00554 | -0.043 | -44.689
-4 | -0.195 | 0.00526 | -0.044 | -36.988
-3.5 | -0.139 | 0.00533 | -0.045 | -26.021
-3 | -0.081 | 0.00506 | -0.045 | -16.02
-2.5 | -0.022 | 0.00504 | -0.046 | -4.318
-2 | 0.038 | 0.00489 | -0.047 | 7.857
-1.5 | 0.099 | 0.00489 | -0.047 | 20.284
-1 | 0.16 | 0.00475 | -0.048 | 33.731
-0.5 | 0.222 | 0.00485 | -0.049 | 45.704
0 | 0.285 | 0.0044 | -0.05 | 64.681
0.5 | 0.346 | 0.00447 | -0.05 | 77.425
1 | 0.408 | 0.0047 | -0.051 | 86.783
1.5 | 0.469 | 0.00474 | -0.052 | 98.872
2 | 0.531 | 0.00519 | -0.053 | 102.225
2.5 | 0.591 | 0.00557 | -0.053 | 106.139
3 | 0.652 | 0.00588 | -0.054 | 110.81
3.5 | 0.712 | 0.00601 | -0.055 | 118.466
4 | 0.771 | 0.00661 | -0.056 | 116.672
4.5 | 0.829 | 0.00709 | -0.056 | 116.889
5 | 0.884 | 0.00756 | -0.057 | 116.921
5.5 | 0.938 | 0.00747 | -0.058 | 125.591
6 | 0.988 | 0.00779 | -0.059 | 126.87
6.5 | 1.035 | 0.00835 | -0.059 | 124.004
7 | 1.078 | 0.00872 | -0.06 | 123.639
7.5 | 1.116 | 0.00932 | -0.061 | 119.727
8 | 1.148 | 0.00966 | -0.062 | 118.831
8.5 | 1.172 | 0.00969 | -0.062 | 121
9 | 1.175 | 0.01018 | -0.063 | 115.385
9.5 | 1.163 | 0.01055 | -0.064 | 110.239
10 | 1.137 | 0.01144 | -0.064 | 99.388
10.5 | 1.095 | 0.01228 | -0.065 | 89.148
11 | 1.038 | 0.01343 | -0.066 | 77.272
11.5 | 0.94 | 0.01626 | -0.065 | 57.845
12 | 0.845 | 0.01961 | -0.064 | 43.093
12.5 | 0.654 | 0.06905 | -0.046 | 9.475
13 | 0.603 | 0.04748 | -0.057 | 12.694
13.5 | 0.472 | 0.08372 | -0.044 | 5.638
14 | 0.374 | 0.09007 | -0.043 | 4.155

## 142. Re 18M Mach 0.25 (2)
BIGFOIL.COM POLAR EXPORT
GA 37-310
GA 37-310 |  |  |  | Cl Max: | 1.7284 | at alpha= | 15 | deg
XFOIL ncrit=9 |  |  |  | L/D Max: | 148.32 | at alpha= | 7.5 | deg
Re: | 18000000 |  |  | Cd Min: | 0.20322 | at alpha= | -17 | deg
Mach: | 0.25 |  |  | Cl=0 at alpha= | -2.2754 | deg
|  |  |  | @ Cl=0.1, Cd= | 0.004593
|  |  |  | @ Cl=0.4, Cd= | 0.0042811
|  |  |  | @ Cl=0.6, Cd= | 0.0051122
alpha (deg) | Cl | Cd | Cm | Cl/Cd
-17 | -0.6366 | 0.20322 | 0.0337 | -3.1326
-16.5 | -0.6234 | 0.19359 | 0.029 | -3.2202
-15 | -0.5845 | 0.16699 | 0.0149 | -3.5002
-14.5 | -0.5692 | 0.15951 | 0.0107 | -3.5684
-14 | -0.5503 | 0.15336 | 0.0069 | -3.5883
-13.5 | -0.5309 | 0.14742 | 0.0032 | -3.6013
-13 | -0.5845 | 0.12016 | -0.0098 | -4.8643
-12.5 | -0.7236 | 0.08198 | -0.0344 | -8.8265
-12 | -0.8071 | 0.05467 | -0.0585 | -14.7631
-11.5 | -0.8279 | 0.04843 | -0.0622 | -17.0948
-11 | -0.9273 | 0.03282 | -0.0602 | -28.2541
-10.5 | -0.9767 | 0.01494 | -0.0575 | -65.3748
-10 | -0.9254 | 0.01247 | -0.0558 | -74.2101
-9.5 | -0.8685 | 0.01098 | -0.0544 | -79.0984
-9 | -0.8086 | 0.01012 | -0.0533 | -79.9012
-8.5 | -0.7483 | 0.00945 | -0.0524 | -79.1852
-8 | -0.6879 | 0.00888 | -0.0517 | -77.4662
-7.5 | -0.6282 | 0.00814 | -0.051 | -77.1744
-7 | -0.5684 | 0.00752 | -0.0505 | -75.5851
-6.5 | -0.5085 | 0.00696 | -0.0501 | -73.0603
-6 | -0.4485 | 0.00644 | -0.0498 | -69.6429
-5.5 | -0.3884 | 0.00605 | -0.0496 | -64.1983
-5 | -0.3284 | 0.0056 | -0.0495 | -58.6429
-4.5 | -0.268 | 0.00539 | -0.0495 | -49.7217
-4 | -0.2076 | 0.00522 | -0.0497 | -39.7701
-3.5 | -0.1473 | 0.00508 | -0.0499 | -28.9961
-3 | -0.0871 | 0.00494 | -0.0502 | -17.6316
-2.5 | -0.027 | 0.00477 | -0.0505 | -5.6604
-2 | 0.0331 | 0.00468 | -0.0508 | 7.0726
-1.5 | 0.093 | 0.0046 | -0.0512 | 20.2174
-1 | 0.1529 | 0.00454 | -0.0516 | 33.6784
-0.5 | 0.2125 | 0.00453 | -0.0521 | 46.9095
0 | 0.2719 | 0.00449 | -0.0525 | 60.5568
0.5 | 0.3309 | 0.00434 | -0.053 | 76.2442
1 | 0.3891 | 0.0043 | -0.0534 | 90.4884
1.5 | 0.4467 | 0.0042 | -0.0539 | 106.3571
2.5 | 0.5624 | 0.00493 | -0.0545 | 114.0771
3 | 0.6202 | 0.00521 | -0.0548 | 119.0403
3.5 | 0.6779 | 0.00549 | -0.055 | 123.4791
4 | 0.7358 | 0.0057 | -0.0551 | 129.0877
4.5 | 0.7935 | 0.00597 | -0.0552 | 132.9146
5 | 0.8519 | 0.00616 | -0.0554 | 138.2955
5.5 | 0.9094 | 0.00649 | -0.0553 | 140.1233
6 | 0.9672 | 0.00679 | -0.0552 | 142.4448
6.5 | 1.025 | 0.00706 | -0.0551 | 145.1841
7 | 1.0821 | 0.0074 | -0.0548 | 146.2297
7.5 | 1.1391 | 0.00768 | -0.0544 | 148.3203
8 | 1.1927 | 0.00805 | -0.0533 | 148.1615
8.5 | 1.2506 | 0.00848 | -0.053 | 147.4764
9 | 1.3058 | 0.00905 | -0.0521 | 144.2873
9.5 | 1.3608 | 0.00961 | -0.0512 | 141.6025
10 | 1.4139 | 0.01031 | -0.0499 | 137.1387
10.5 | 1.4656 | 0.0111 | -0.0482 | 132.036
11 | 1.5158 | 0.01193 | -0.0463 | 127.0578
11.5 | 1.5642 | 0.01282 | -0.0441 | 122.0125
12 | 1.6109 | 0.01372 | -0.0416 | 117.4125
12.5 | 1.6535 | 0.01475 | -0.0384 | 112.1017
13 | 1.6779 | 0.01603 | -0.0322 | 104.6725
13.5 | 1.6927 | 0.0176 | -0.0254 | 96.1761
14 | 1.7095 | 0.01967 | -0.0201 | 86.909
14.5 | 1.7223 | 0.02241 | -0.0154 | 76.8541
15 | 1.7284 | 0.026 | -0.0112 | 66.4769
15.5 | 1.7224 | 0.03096 | -0.0076 | 55.6331
16 | 1.7043 | 0.03749 | -0.0052 | 45.4601
16.5 | 1.6817 | 0.04525 | -0.0045 | 37.1646
17 | 1.6533 | 0.05471 | -0.0059 | 30.2193
17.5 | 1.6208 | 0.0659 | -0.0095 | 24.5948
18 | 1.5852 | 0.07892 | -0.0154 | 20.0862
18.5 | 1.5473 | 0.09376 | -0.0236 | 16.5028
19 | 1.5105 | 0.10982 | -0.0334 | 13.7543
19.5 | 1.4714 | 0.12735 | -0.0449 | 11.554
20 | 1.4294 | 0.14606 | -0.0574 | 9.7864

## 143. Re 18M Mach 0.50 (1)
BIGFOIL.COM POLAR EXPORT
GA 37-310
GA 37-310 |  |  |  | Cl Max: | 1.228 | at alpha= | 20 | deg
JavaFoil+Calcfoil stall+Eppler ext transition |  |  |  | L/D Max: | 123.474 | at alpha= | 4 | deg
Re: | 18000000 |  |  | Cd Min: | 0.00455 | at alpha= | 0 | deg
Mach: | 0.5 |  |  | Cl=0 at alpha= | -2.3209 | deg
|  |  |  | @ Cl=0.1, Cd= | 0.0050084
|  |  |  | @ Cl=0.4, Cd= | 0.0046233
|  |  |  | @ Cl=0.6, Cd= | 0.005407
alpha (deg) | Cl | Cd | Cm | Cl/Cd
-20 | -0.945 | 0.17272 | -0.016 | -5.47
-19.5 | -0.922 | 0.15352 | -0.017 | -6.003
-19 | -0.897 | 0.14347 | -0.017 | -6.253
-18.5 | -0.871 | 0.13805 | -0.018 | -6.307
-18 | -0.847 | 0.12671 | -0.018 | -6.681
-17.5 | -0.819 | 0.12279 | -0.018 | -6.671
-17 | -0.792 | 0.11724 | -0.018 | -6.756
-16.5 | -0.765 | 0.11346 | -0.018 | -6.743
-16 | -0.738 | 0.11113 | -0.018 | -6.637
-15.5 | -0.71 | 0.10688 | -0.018 | -6.644
-15 | -0.683 | 0.10161 | -0.018 | -6.726
-14.5 | -0.657 | 0.09859 | -0.019 | -6.666
-14 | -0.631 | 0.09421 | -0.019 | -6.696
-13.5 | -0.604 | 0.09112 | -0.019 | -6.633
-13 | -0.578 | 0.08838 | -0.02 | -6.543
-12.5 | -0.552 | 0.08192 | -0.02 | -6.735
-12 | -0.527 | 0.07358 | -0.021 | -7.158
-11.5 | -0.502 | 0.06689 | -0.023 | -7.504
-11 | -0.481 | 0.05715 | -0.026 | -8.419
-10.5 | -0.512 | 0.01752 | -0.036 | -29.192
-10 | -0.507 | 0.00983 | -0.039 | -51.584
-9.5 | -0.478 | 0.00873 | -0.041 | -54.827
-9 | -0.446 | 0.008 | -0.041 | -55.745
-8.5 | -0.336 | 0.05281 | -0.021 | -6.361
-8 | -0.311 | 0.04686 | -0.024 | -6.633
-7.5 | -0.347 | 0.00721 | -0.044 | -48.144
-7 | -0.314 | 0.00633 | -0.044 | -49.588
-6.5 | -0.281 | 0.00694 | -0.045 | -40.432
-6 | -0.247 | 0.0066 | -0.046 | -37.489
-5.5 | -0.175 | 0.03483 | -0.027 | -5.028
-5 | -0.18 | 0.00594 | -0.047 | -30.389
-4.5 | -0.229 | 0.00603 | -0.048 | -37.962
-4 | -0.201 | 0.00575 | -0.049 | -34.904
-3.5 | -0.149 | 0.00539 | -0.05 | -27.693
-3 | -0.089 | 0.00547 | -0.051 | -16.24
-2.5 | -0.024 | 0.0051 | -0.051 | -4.724
-2 | 0.043 | 0.005 | -0.052 | 8.543
-1.5 | 0.111 | 0.00501 | -0.053 | 22.102
-1 | 0.179 | 0.0048 | -0.054 | 37.297
-0.5 | 0.248 | 0.00498 | -0.055 | 49.724
0 | 0.318 | 0.00455 | -0.056 | 69.984
0.5 | 0.387 | 0.00458 | -0.056 | 84.445
1 | 0.456 | 0.00481 | -0.057 | 94.744
1.5 | 0.524 | 0.00495 | -0.058 | 105.948
2 | 0.593 | 0.00536 | -0.059 | 110.577
2.5 | 0.66 | 0.00581 | -0.06 | 113.638
3 | 0.728 | 0.00648 | -0.06 | 112.251
3.5 | 0.794 | 0.0066 | -0.061 | 120.221
4 | 0.859 | 0.00695 | -0.062 | 123.474
4.5 | 0.92 | 0.00818 | -0.063 | 112.551
5 | 0.977 | 0.00857 | -0.064 | 113.946
5.5 | 1.026 | 0.0091 | -0.065 | 112.777
6 | 1.063 | 0.00916 | -0.065 | 116.132
6.5 | 1.08 | 0.00978 | -0.066 | 110.478
7 | 1.055 | 0.01047 | -0.067 | 100.719
7.5 | 0.783 | 0.01112 | -0.068 | 70.451
8 | 0.704 | 0.01199 | -0.069 | 58.722
8.5 | 0.738 | 0.01279 | -0.07 | 57.705
9 | 0.772 | 0.0141 | -0.07 | 54.717
9.5 | 0.805 | 0.01393 | -0.071 | 57.82
10 | 0.802 | 0.01936 | -0.069 | 41.432
10.5 | 0.845 | 0.01797 | -0.07 | 47.034
11 | 0.862 | 0.02183 | -0.07 | 39.499
11.5 | 0.826 | 0.04541 | -0.062 | 18.193
12 | 0.807 | 0.07208 | -0.051 | 11.194
12.5 | 0.825 | 0.083 | -0.048 | 9.941
13 | 0.846 | 0.08987 | -0.044 | 9.409
13.5 | 0.878 | 0.08976 | -0.048 | 9.785
14 | 0.914 | 0.08899 | -0.052 | 10.276
14.5 | 0.945 | 0.09245 | -0.054 | 10.22
15 | 0.979 | 0.09322 | -0.056 | 10.504
15.5 | 0.996 | 0.10883 | -0.054 | 9.156
16 | 1.021 | 0.11741 | -0.053 | 8.698
16.5 | 1.036 | 0.14524 | -0.049 | 7.134
17 | 1.063 | 0.14939 | -0.05 | 7.117
17.5 | 1.093 | 0.15281 | -0.051 | 7.151
18 | 1.122 | 0.15478 | -0.053 | 7.246
18.5 | 1.149 | 0.16182 | -0.054 | 7.102
19 | 1.18 | 0.16679 | -0.056 | 7.074
19.5 | 1.209 | 0.17244 | -0.057 | 7.011
20 | 1.228 | 0.19727 | -0.055 | 6.225

## 144. Re 18M Mach 0.50 (2)
BIGFOIL.COM POLAR EXPORT
GA 37-310
GA 37-310 |  |  |  | Cl Max: | 1.3395 | at alpha= | 8 | deg
XFOIL ncrit=9 |  |  |  | L/D Max: | 146.935 | at alpha= | 6.5 | deg
Re: | 18000000 |  |  | Cd Min: | 0.12058 | at alpha= | -11 | deg
Mach: | 0.5 |  |  | Cl=0 at alpha= | -2.2697 | deg
|  |  |  | @ Cl=0.1, Cd= | 0.0046511
|  |  |  | @ Cl=0.4, Cd= | 0.0042391
|  |  |  | @ Cl=0.6, Cd= | 0.0048351
alpha (deg) | Cl | Cd | Cm | Cl/Cd
-11 | -0.4489 | 0.12058 | -0.0139 | -3.7228
-10.5 | -0.4283 | 0.11409 | -0.0179 | -3.7541
-10 | -0.4182 | 0.10506 | -0.0228 | -3.9806
-9 | -0.3956 | 0.08918 | -0.0318 | -4.436
-8.5 | -0.396 | 0.07967 | -0.0372 | -4.9705
-8 | -0.3941 | 0.07123 | -0.0422 | -5.5328
-7.5 | -0.3992 | 0.06248 | -0.0477 | -6.3892
-7 | -0.4198 | 0.05347 | -0.0559 | -7.8511
-6.5 | -0.4221 | 0.04423 | -0.0617 | -9.5433
-6 | -0.415 | 0.0347 | -0.0643 | -11.9597
-4.5 | -0.3103 | 0.0085 | -0.0615 | -36.5059
-4 | -0.246 | 0.00588 | -0.0596 | -41.8367
-3.5 | -0.1741 | 0.00537 | -0.0587 | -32.4209
-3 | -0.1027 | 0.00514 | -0.0582 | -19.9805
-2.5 | -0.0322 | 0.00492 | -0.058 | -6.5447
-2 | 0.0377 | 0.00475 | -0.058 | 7.9368
-1.5 | 0.107 | 0.00464 | -0.0582 | 23.0603
-1 | 0.1758 | 0.00456 | -0.0585 | 38.5526
-0.5 | 0.2443 | 0.00451 | -0.0589 | 54.1685
0 | 0.3122 | 0.00449 | -0.0594 | 69.5323
0.5 | 0.3798 | 0.0043 | -0.0599 | 88.3256
1 | 0.4461 | 0.0041 | -0.0604 | 108.8049
2 | 0.5768 | 0.00472 | -0.061 | 122.2034
2.5 | 0.6433 | 0.00505 | -0.0611 | 127.3861
3 | 0.709 | 0.00547 | -0.061 | 129.6161
3.5 | 0.7751 | 0.00585 | -0.0608 | 132.4957
4 | 0.8415 | 0.00622 | -0.0603 | 135.2894
4.5 | 0.9096 | 0.00646 | -0.0598 | 140.805
5 | 0.9772 | 0.00686 | -0.0589 | 142.449
5.5 | 1.0458 | 0.00723 | -0.0577 | 144.6473
6 | 1.1151 | 0.00761 | -0.0563 | 146.5309
6.5 | 1.1843 | 0.00806 | -0.0542 | 146.9355
7 | 1.253 | 0.0086 | -0.0516 | 145.6977
7.5 | 1.3156 | 0.00949 | -0.047 | 138.6301
8 | 1.3395 | 0.01251 | -0.0372 | 107.0743
8.5 | 1.3202 | 0.01648 | -0.0234 | 80.1092
9 | 1.2949 | 0.02229 | -0.0134 | 58.0933
9.5 | 1.2636 | 0.02943 | -0.007 | 42.9358
10 | 1.2285 | 0.03778 | -0.0042 | 32.5172
10.5 | 1.1916 | 0.04751 | -0.0049 | 25.081
11 | 1.1538 | 0.05897 | -0.009 | 19.5659
11.5 | 1.1204 | 0.07203 | -0.0163 | 15.5546
12 | 1.0898 | 0.08714 | -0.0265 | 12.5063
12.5 | 1.0682 | 0.10357 | -0.0381 | 10.3138
13 | 1.0532 | 0.11927 | -0.0475 | 8.8304

## 145. Re 20M Mach 0.00 (1)
BIGFOIL.COM POLAR EXPORT
GA 37-310
GA 37-310 |  |  |  | Cl Max: | 1.203 | at alpha= | 10 | deg
JavaFoil+Calcfoil stall+Eppler ext transition |  |  |  | L/D Max: | 131.593 | at alpha= | 8.5 | deg
Re: | 20000000 |  |  | Cd Min: | 0.00445 | at alpha= | 0 | deg
Mach: | 0 |  |  | Cl=0 at alpha= | -2.319 | deg
|  |  |  | @ Cl=0.1, Cd= | 0.0047634
|  |  |  | @ Cl=0.4, Cd= | 0.0046844
|  |  |  | @ Cl=0.6, Cd= | 0.0054705
alpha (deg) | Cl | Cd | Cm | Cl/Cd
-15 | -0.395 | 0.09088 | -0.017 | -4.343
-14.5 | -0.407 | 0.0891 | -0.017 | -4.564
-14 | -0.42 | 0.0843 | -0.017 | -4.976
-13.5 | -0.432 | 0.0802 | -0.018 | -5.383
-13 | -0.443 | 0.07575 | -0.018 | -5.847
-12.5 | -0.453 | 0.07197 | -0.018 | -6.289
-12 | -0.461 | 0.0682 | -0.019 | -6.756
-11.5 | -0.467 | 0.0646 | -0.019 | -7.226
-11 | -0.471 | 0.06098 | -0.02 | -7.718
-10.5 | -0.567 | 0.00924 | -0.033 | -61.385
-10 | -0.571 | 0.00781 | -0.034 | -73.104
-9.5 | -0.565 | 0.00736 | -0.035 | -76.701
-9 | -0.553 | 0.00702 | -0.036 | -78.876
-8.5 | -0.537 | 0.00676 | -0.036 | -79.524
-8 | -0.516 | 0.00647 | -0.037 | -79.806
-7.5 | -0.49 | 0.00632 | -0.038 | -77.588
-7 | -0.46 | 0.00605 | -0.038 | -75.967
-6.5 | -0.424 | 0.00575 | -0.039 | -73.756
-6 | -0.384 | 0.00567 | -0.04 | -67.729
-5.5 | -0.341 | 0.0055 | -0.04 | -61.889
-5 | -0.293 | 0.0055 | -0.041 | -53.33
-4.5 | -0.243 | 0.00522 | -0.042 | -46.524
-4 | -0.19 | 0.00519 | -0.042 | -36.629
-3.5 | -0.135 | 0.00517 | -0.043 | -26.125
-3 | -0.079 | 0.00499 | -0.044 | -15.785
-2.5 | -0.021 | 0.00483 | -0.045 | -4.372
-2 | 0.037 | 0.00476 | -0.045 | 7.819
-1.5 | 0.096 | 0.00476 | -0.046 | 20.193
-1 | 0.155 | 0.00481 | -0.047 | 32.261
-0.5 | 0.215 | 0.00485 | -0.047 | 44.216
0 | 0.276 | 0.00445 | -0.048 | 61.86
0.5 | 0.335 | 0.00456 | -0.049 | 73.405
1 | 0.395 | 0.00467 | -0.05 | 84.459
1.5 | 0.454 | 0.00484 | -0.05 | 93.831
2 | 0.514 | 0.00506 | -0.051 | 101.549
2.5 | 0.572 | 0.0052 | -0.052 | 109.944
3 | 0.631 | 0.00577 | -0.052 | 109.4
3.5 | 0.689 | 0.00576 | -0.053 | 119.772
4 | 0.747 | 0.00629 | -0.054 | 118.774
4.5 | 0.803 | 0.00685 | -0.055 | 117.3
5 | 0.858 | 0.00725 | -0.055 | 118.425
5.5 | 0.911 | 0.00709 | -0.056 | 128.435
6 | 0.962 | 0.0074 | -0.057 | 130.048
6.5 | 1.01 | 0.00789 | -0.057 | 128.011
7 | 1.056 | 0.00821 | -0.058 | 128.555
7.5 | 1.098 | 0.00858 | -0.059 | 127.886
8 | 1.136 | 0.00898 | -0.06 | 126.537
8.5 | 1.169 | 0.00889 | -0.06 | 131.593
9 | 1.189 | 0.0094 | -0.061 | 126.469
9.5 | 1.2 | 0.00986 | -0.062 | 121.695
10 | 1.203 | 0.01025 | -0.062 | 117.375
10.5 | 1.198 | 0.01068 | -0.063 | 112.15
11 | 1.185 | 0.0114 | -0.064 | 103.933
11.5 | 1.165 | 0.0122 | -0.065 | 95.49
12 | 1.138 | 0.01304 | -0.065 | 87.248
12.5 | 1.105 | 0.014 | -0.066 | 78.936
13 | 1.04 | 0.01655 | -0.065 | 62.843
13.5 | 0.986 | 0.01956 | -0.064 | 50.404
14 | 0.932 | 0.02318 | -0.064 | 40.215
14.5 | 0.854 | 0.03739 | -0.061 | 22.841
15 | 0.77 | 0.06341 | -0.055 | 12.149

## 146. Re 20M Mach 0.00 (2)
BIGFOIL.COM POLAR EXPORT
GA 37-310
GA 37-310 |  |  |  | Cl Max: | 1.9158 | at alpha= | 20 | deg
XFOIL ncrit=9 |  |  |  | L/D Max: | 151.764 | at alpha= | 8.5 | deg
Re: | 20000000 |  |  | Cd Min: | 0.04201 | at alpha= | 20 | deg
Mach: | 0 |  |  | Cl=0 at alpha= | -2.2752 | deg
|  |  |  | @ Cl=0.1, Cd= | 0.0045425
|  |  |  | @ Cl=0.4, Cd= | 0.0044081
|  |  |  | @ Cl=0.6, Cd= | 0.0051825
alpha (deg) | Cl | Cd | Cm | Cl/Cd
-20 | -1.5781 | 0.03957 | -0.0651 | -39.8812
-19.5 | -1.6089 | 0.03157 | -0.0681 | -50.9629
-19 | -1.6218 | 0.02739 | -0.0662 | -59.2114
-18.5 | -1.6348 | 0.02495 | -0.06 | -65.523
-18 | -1.6212 | 0.02294 | -0.0559 | -70.6713
-17.5 | -1.5935 | 0.02111 | -0.0535 | -75.4856
-17 | -1.5581 | 0.01963 | -0.0519 | -79.3734
-16.5 | -1.5188 | 0.01834 | -0.0506 | -82.8135
-16 | -1.4796 | 0.01715 | -0.0489 | -86.2741
-15.5 | -1.4361 | 0.01604 | -0.0479 | -89.5324
-15 | -1.3905 | 0.015 | -0.0471 | -92.7
-14.5 | -1.343 | 0.01406 | -0.0465 | -95.5192
-14 | -1.2965 | 0.01281 | -0.0458 | -101.21
-13.5 | -1.2471 | 0.01193 | -0.0453 | -104.5348
-13 | -1.196 | 0.01123 | -0.045 | -106.5004
-12.5 | -1.1437 | 0.01065 | -0.0449 | -107.3897
-12 | -1.0907 | 0.01014 | -0.0447 | -107.5641
-11.5 | -1.0371 | 0.00968 | -0.0447 | -107.1384
-11 | -0.9829 | 0.0093 | -0.0447 | -105.6882
-10.5 | -0.9285 | 0.00888 | -0.0447 | -104.5608
-10 | -0.8738 | 0.0085 | -0.0447 | -102.8
-9.5 | -0.8189 | 0.00811 | -0.0448 | -100.9741
-9 | -0.7635 | 0.00775 | -0.0449 | -98.5161
-8.5 | -0.7079 | 0.00741 | -0.0451 | -95.5331
-8 | -0.6521 | 0.00709 | -0.0452 | -91.9746
-7.5 | -0.5962 | 0.00674 | -0.0454 | -88.457
-7 | -0.5399 | 0.00643 | -0.0456 | -83.9658
-6.5 | -0.4835 | 0.00615 | -0.0458 | -78.6179
-6 | -0.4268 | 0.00588 | -0.0461 | -72.585
-5 | -0.313 | 0.00536 | -0.0467 | -58.3955
-4.5 | -0.2558 | 0.00522 | -0.047 | -49.0038
-4 | -0.1983 | 0.00507 | -0.0474 | -39.1124
-3.5 | -0.1409 | 0.00495 | -0.0478 | -28.4646
-2.5 | -0.0259 | 0.00469 | -0.0486 | -5.5224
-2 | 0.0317 | 0.00461 | -0.049 | 6.8764
-1.5 | 0.0893 | 0.00455 | -0.0494 | 19.6264
-1 | 0.1467 | 0.00451 | -0.0498 | 32.5277
-0.5 | 0.204 | 0.00453 | -0.0502 | 45.0331
0 | 0.2612 | 0.00448 | -0.0507 | 58.3036
0.5 | 0.3177 | 0.00445 | -0.0511 | 71.3933
1 | 0.374 | 0.00446 | -0.0515 | 83.8565
1.5 | 0.4291 | 0.00435 | -0.052 | 98.6437
2 | 0.4853 | 0.00463 | -0.0524 | 104.8164
2.5 | 0.5412 | 0.00495 | -0.0527 | 109.3333
3 | 0.5971 | 0.00517 | -0.053 | 115.4932
3.5 | 0.6528 | 0.00541 | -0.0533 | 120.6654
4 | 0.7085 | 0.00559 | -0.0537 | 126.7442
4.5 | 0.7638 | 0.0058 | -0.0539 | 131.6897
5 | 0.8195 | 0.00596 | -0.0542 | 137.5
5.5 | 0.8748 | 0.00621 | -0.0544 | 140.8696
6 | 0.9295 | 0.00652 | -0.0546 | 142.5613
6.5 | 0.9846 | 0.00674 | -0.0548 | 146.0831
7 | 1.0389 | 0.00704 | -0.0549 | 147.571
7.5 | 1.093 | 0.0073 | -0.055 | 149.726
8 | 1.1463 | 0.00757 | -0.055 | 151.4267
8.5 | 1.1959 | 0.00788 | -0.0541 | 151.764
9 | 1.2509 | 0.00827 | -0.0546 | 151.2576
9.5 | 1.3025 | 0.00877 | -0.0544 | 148.5177
10 | 1.354 | 0.00922 | -0.0542 | 146.8547
10.5 | 1.4044 | 0.00974 | -0.0539 | 144.1889
11.5 | 1.5011 | 0.01101 | -0.0526 | 136.3397
12 | 1.5487 | 0.01161 | -0.0519 | 133.3936
12.5 | 1.595 | 0.01224 | -0.0511 | 130.3105
13 | 1.6394 | 0.01295 | -0.05 | 126.5946
13.5 | 1.682 | 0.01368 | -0.0486 | 122.9532
14 | 1.7223 | 0.01445 | -0.0469 | 119.1903
14.5 | 1.759 | 0.0153 | -0.0447 | 114.9673
15 | 1.7827 | 0.01614 | -0.0401 | 110.4523
15.5 | 1.7987 | 0.01728 | -0.0348 | 104.0914
16 | 1.8175 | 0.01871 | -0.0308 | 97.1406
16.5 | 1.8373 | 0.02033 | -0.0276 | 90.3738
17 | 1.855 | 0.0223 | -0.0247 | 83.1839
17.5 | 1.8715 | 0.02455 | -0.0222 | 76.2322
18 | 1.8846 | 0.02726 | -0.0199 | 69.1343
18.5 | 1.8923 | 0.0306 | -0.0179 | 61.8399
19 | 1.9055 | 0.03367 | -0.0165 | 56.5934
19.5 | 1.8968 | 0.03906 | -0.0152 | 48.5612
20 | 1.9158 | 0.04201 | -0.015 | 45.6034

## 147. Re 20M Mach 0.10 (1)
BIGFOIL.COM POLAR EXPORT
GA 37-310
GA 37-310 |  |  |  | Cl Max: | 1.197 | at alpha= | 9.5 | deg
JavaFoil+Calcfoil stall+Eppler ext transition |  |  |  | L/D Max: | 133.329 | at alpha= | 7 | deg
Re: | 20000000 |  |  | Cd Min: | 0.00446 | at alpha= | 0 | deg
Mach: | 0.1 |  |  | Cl=0 at alpha= | -2.319 | deg
|  |  |  | @ Cl=0.1, Cd= | 0.004782
|  |  |  | @ Cl=0.4, Cd= | 0.0047081
|  |  |  | @ Cl=0.6, Cd= | 0.0054758
alpha (deg) | Cl | Cd | Cm | Cl/Cd
-15 | -0.353 | 0.09283 | -0.017 | -3.805
-14.5 | -0.368 | 0.08995 | -0.017 | -4.093
-14 | -0.384 | 0.08507 | -0.017 | -4.509
-13.5 | -0.398 | 0.08086 | -0.018 | -4.928
-13 | -0.412 | 0.07627 | -0.018 | -5.407
-12.5 | -0.425 | 0.07249 | -0.018 | -5.865
-12 | -0.436 | 0.06858 | -0.019 | -6.362
-11.5 | -0.445 | 0.06489 | -0.019 | -6.864
-11 | -0.452 | 0.06143 | -0.02 | -7.358
-10.5 | -0.513 | 0.01929 | -0.031 | -26.594
-10 | -0.555 | 0.00817 | -0.035 | -67.963
-9.5 | -0.552 | 0.00742 | -0.035 | -74.379
-9 | -0.544 | 0.00706 | -0.036 | -77.056
-8.5 | -0.53 | 0.00678 | -0.037 | -78.152
-8 | -0.511 | 0.00649 | -0.037 | -78.791
-7.5 | -0.487 | 0.00634 | -0.038 | -76.903
-7 | -0.458 | 0.00606 | -0.039 | -75.554
-6.5 | -0.423 | 0.00588 | -0.039 | -72.038
-6 | -0.384 | 0.00566 | -0.04 | -67.857
-5.5 | -0.341 | 0.00548 | -0.041 | -62.223
-5 | -0.294 | 0.00537 | -0.041 | -54.745
-4.5 | -0.244 | 0.00528 | -0.042 | -46.17
-4 | -0.191 | 0.00513 | -0.043 | -37.163
-3.5 | -0.136 | 0.00511 | -0.043 | -26.535
-3 | -0.079 | 0.00503 | -0.044 | -15.73
-2.5 | -0.021 | 0.00478 | -0.045 | -4.444
-2 | 0.037 | 0.0047 | -0.045 | 7.954
-1.5 | 0.097 | 0.00478 | -0.046 | 20.188
-1 | 0.156 | 0.00482 | -0.047 | 32.348
-0.5 | 0.216 | 0.00486 | -0.048 | 44.325
0 | 0.277 | 0.00446 | -0.048 | 62.085
0.5 | 0.337 | 0.00457 | -0.049 | 73.652
1 | 0.397 | 0.0047 | -0.05 | 84.46
1.5 | 0.456 | 0.00486 | -0.05 | 94.01
2 | 0.516 | 0.00508 | -0.051 | 101.71
2.5 | 0.575 | 0.00523 | -0.052 | 109.911
3 | 0.634 | 0.00581 | -0.053 | 109.093
3.5 | 0.693 | 0.00578 | -0.053 | 119.932
4 | 0.751 | 0.00632 | -0.054 | 118.804
4.5 | 0.807 | 0.00683 | -0.055 | 118.24
5 | 0.862 | 0.00724 | -0.056 | 119.16
5.5 | 0.915 | 0.00717 | -0.056 | 127.718
6 | 0.966 | 0.00744 | -0.057 | 129.882
6.5 | 1.014 | 0.00795 | -0.058 | 127.557
7 | 1.059 | 0.00795 | -0.058 | 133.329
7.5 | 1.101 | 0.00832 | -0.059 | 132.241
8 | 1.138 | 0.00906 | -0.06 | 125.639
8.5 | 1.171 | 0.00924 | -0.061 | 126.683
9 | 1.188 | 0.0095 | -0.061 | 125.066
9.5 | 1.197 | 0.00993 | -0.062 | 120.548
10 | 1.197 | 0.01037 | -0.063 | 115.356
10.5 | 1.188 | 0.01082 | -0.064 | 109.733
11 | 1.17 | 0.01152 | -0.064 | 101.575
11.5 | 1.144 | 0.01252 | -0.065 | 91.41
12 | 1.112 | 0.01333 | -0.066 | 83.442
12.5 | 1.073 | 0.0143 | -0.066 | 75.029
13 | 0.997 | 0.01763 | -0.065 | 56.549
13.5 | 0.937 | 0.02117 | -0.064 | 44.282
14 | 0.874 | 0.02679 | -0.063 | 32.627
14.5 | 0.775 | 0.05299 | -0.057 | 14.62

## 148. Re 20M Mach 0.10 (2)
BIGFOIL.COM POLAR EXPORT
GA 37-310
GA 37-310 |  |  |  | Cl Max: | 1.884 | at alpha= | 20 | deg
XFOIL ncrit=9 |  |  |  | L/D Max: | 151.688 | at alpha= | 8.5 | deg
Re: | 20000000 |  |  | Cd Min: | 0.04884 | at alpha= | 20 | deg
Mach: | 0.1 |  |  | Cl=0 at alpha= | -2.275 | deg
|  |  |  | @ Cl=0.1, Cd= | 0.0045429
|  |  |  | @ Cl=0.4, Cd= | 0.004496
|  |  |  | @ Cl=0.6, Cd= | 0.0051771
alpha (deg) | Cl | Cd | Cm | Cl/Cd
-18.5 | -1.45 | 0.04232 | -0.066 | -34.2628
-18 | -1.4963 | 0.03226 | -0.0712 | -46.3825
-17.5 | -1.5359 | 0.0272 | -0.0664 | -56.4669
-17 | -1.5324 | 0.02497 | -0.0608 | -61.3696
-16 | -1.4801 | 0.02049 | -0.0553 | -72.2352
-15.5 | -1.443 | 0.01866 | -0.0534 | -77.3312
-15 | -1.4012 | 0.01704 | -0.0519 | -82.23
-14.5 | -1.3556 | 0.01568 | -0.0507 | -86.4541
-14 | -1.3076 | 0.01451 | -0.0497 | -90.1172
-13 | -1.2095 | 0.01205 | -0.0479 | -100.3734
-12.5 | -1.1573 | 0.01121 | -0.0474 | -103.2382
-12 | -1.1036 | 0.01056 | -0.047 | -104.5076
-11.5 | -1.0489 | 0.01005 | -0.0467 | -104.3682
-11 | -0.9937 | 0.00961 | -0.0465 | -103.4027
-10.5 | -0.9385 | 0.00914 | -0.0463 | -102.6805
-10 | -0.8827 | 0.00874 | -0.0461 | -100.9954
-9.5 | -0.827 | 0.00831 | -0.0461 | -99.5187
-9 | -0.7708 | 0.00793 | -0.046 | -97.2005
-8.5 | -0.7144 | 0.00757 | -0.046 | -94.3725
-8 | -0.6579 | 0.00722 | -0.0461 | -91.1219
-7.5 | -0.6013 | 0.00685 | -0.0462 | -87.781
-7 | -0.5444 | 0.00651 | -0.0463 | -83.6252
-6.5 | -0.4874 | 0.00621 | -0.0464 | -78.4863
-6 | -0.4302 | 0.00592 | -0.0466 | -72.6689
-5.5 | -0.3728 | 0.00568 | -0.0469 | -65.6338
-5 | -0.3154 | 0.00538 | -0.0471 | -58.6245
-4.5 | -0.2576 | 0.00523 | -0.0474 | -49.2543
-4 | -0.1998 | 0.00508 | -0.0477 | -39.3307
-3.5 | -0.1419 | 0.00495 | -0.0481 | -28.6667
-2.5 | -0.0261 | 0.0047 | -0.0489 | -5.5532
-2 | 0.0319 | 0.00461 | -0.0493 | 6.9197
-1.5 | 0.0898 | 0.00455 | -0.0497 | 19.7363
-1 | 0.1476 | 0.00451 | -0.0501 | 32.7273
-0.5 | 0.2053 | 0.00452 | -0.0505 | 45.4204
0 | 0.2628 | 0.00448 | -0.051 | 58.6607
1 | 0.3763 | 0.00446 | -0.0518 | 84.3722
2 | 0.4882 | 0.00463 | -0.0526 | 105.4428
2.5 | 0.5444 | 0.00495 | -0.053 | 109.9798
3 | 0.6007 | 0.00518 | -0.0533 | 115.9653
3.5 | 0.6567 | 0.00542 | -0.0536 | 121.1624
4 | 0.7127 | 0.00561 | -0.0539 | 127.041
4.5 | 0.7685 | 0.00582 | -0.0541 | 132.0447
5 | 0.8246 | 0.00598 | -0.0544 | 137.893
5.5 | 0.8801 | 0.00625 | -0.0546 | 140.816
6 | 0.9354 | 0.00655 | -0.0547 | 142.8092
6.5 | 0.9909 | 0.00678 | -0.0549 | 146.1504
7 | 1.0456 | 0.00708 | -0.055 | 147.6836
7.5 | 1.1003 | 0.00735 | -0.055 | 149.7007
8 | 1.154 | 0.00763 | -0.0549 | 151.2451
8.5 | 1.2044 | 0.00794 | -0.054 | 151.6877
9 | 1.2595 | 0.00836 | -0.0543 | 150.6579
9.5 | 1.3116 | 0.00887 | -0.054 | 147.8692
10 | 1.3636 | 0.00934 | -0.0537 | 145.9957
10.5 | 1.4141 | 0.00992 | -0.0532 | 142.5504
11.5 | 1.5119 | 0.01121 | -0.0516 | 134.8707
12 | 1.5598 | 0.01184 | -0.0507 | 131.7399
12.5 | 1.6062 | 0.01251 | -0.0496 | 128.3933
13 | 1.6504 | 0.01326 | -0.0482 | 124.4646
13.5 | 1.6926 | 0.01405 | -0.0465 | 120.4698
14 | 1.7319 | 0.01489 | -0.0444 | 116.313
14.5 | 1.7637 | 0.0158 | -0.041 | 111.6266
15 | 1.7795 | 0.0168 | -0.035 | 105.9226
15.5 | 1.798 | 0.01818 | -0.0305 | 98.8999
16 | 1.817 | 0.01985 | -0.0267 | 91.5365
16.5 | 1.8355 | 0.02181 | -0.0235 | 84.1586
17 | 1.8469 | 0.02448 | -0.0204 | 75.4453
17.5 | 1.8639 | 0.02697 | -0.0181 | 69.1101
18 | 1.8669 | 0.03081 | -0.0157 | 60.594
19 | 1.8809 | 0.03863 | -0.0131 | 48.6901
19.5 | 1.8657 | 0.04536 | -0.0126 | 41.131
20 | 1.884 | 0.04884 | -0.0128 | 38.5749

## 149. Re 20M Mach 0.25 (1)
BIGFOIL.COM POLAR EXPORT
GA 37-310
GA 37-310 |  |  |  | Cl Max: | 1.175 | at alpha= | 9 | deg
JavaFoil+Calcfoil stall+Eppler ext transition |  |  |  | L/D Max: | 128.054 | at alpha= | 6 | deg
Re: | 20000000 |  |  | Cd Min: | 0.00446 | at alpha= | 0 | deg
Mach: | 0.25 |  |  | Cl=0 at alpha= | -2.3167 | deg
|  |  |  | @ Cl=0.1, Cd= | 0.0047902
|  |  |  | @ Cl=0.4, Cd= | 0.08838
|  |  |  | @ Cl=0.6, Cd= | 0.08838
alpha (deg) | Cl | Cd | Cm | Cl/Cd
-13.5 | -0.064 | 0.08343 | -0.017 | -0.768
-13 | -0.061 | 0.07895 | -0.018 | -0.777
-12.5 | -0.149 | 0.07464 | -0.018 | -1.995
-12 | -0.203 | 0.07032 | -0.019 | -2.884
-11.5 | -0.246 | 0.06623 | -0.019 | -3.721
-11 | -0.284 | 0.06229 | -0.02 | -4.56
-10.5 | -0.321 | 0.05303 | -0.023 | -6.044
-10 | -0.355 | 0.04184 | -0.026 | -8.493
-9.5 | -0.435 | 0.00922 | -0.036 | -47.174
-9 | -0.421 | 0.01813 | -0.033 | -23.244
-8.5 | -0.468 | 0.00702 | -0.038 | -66.651
-8 | -0.467 | 0.00675 | -0.038 | -69.215
-7.5 | -0.458 | 0.00645 | -0.039 | -71.04
-7 | -0.44 | 0.00622 | -0.04 | -70.693
-6.5 | -0.414 | 0.00606 | -0.04 | -68.404
-6 | -0.381 | 0.00575 | -0.041 | -66.245
-5.5 | -0.342 | 0.00556 | -0.042 | -61.456
-5 | -0.297 | 0.00543 | -0.042 | -54.721
-4.5 | -0.248 | 0.00542 | -0.043 | -45.682
-4 | -0.195 | 0.00514 | -0.044 | -37.846
-3.5 | -0.139 | 0.00521 | -0.045 | -26.626
-3 | -0.081 | 0.00494 | -0.045 | -16.416
-2.5 | -0.022 | 0.00502 | -0.046 | -4.335
-2 | 0.038 | 0.00477 | -0.047 | 8.048
-1.5 | 0.099 | 0.00479 | -0.047 | 20.713
-1 | 0.16 | 0.0048 | -0.048 | 33.361
-0.5 | 0.222 | 0.00486 | -0.049 | 45.624
0 | 0.285 | 0.00446 | -0.05 | 63.764
0.5 | 0.346 | 0.00458 | -0.05 | 75.495
1 | 0.408 | 0.0047 | -0.051 | 86.622
1.5 | 0.469 | 0.00487 | -0.052 | 96.24
2 | 0.531 | 0.00502 | -0.053 | 105.647
2.5 | 0.591 | 0.00537 | -0.053 | 110.069
3 | 0.652 | 0.0058 | -0.054 | 112.324
3.5 | 0.712 | 0.00592 | -0.055 | 120.199
4 | 0.771 | 0.00647 | -0.056 | 119.123
4.5 | 0.829 | 0.00697 | -0.056 | 118.859
5 | 0.884 | 0.00748 | -0.057 | 118.175
5.5 | 0.938 | 0.00742 | -0.058 | 126.39
6 | 0.988 | 0.00772 | -0.059 | 128.054
6.5 | 1.035 | 0.00819 | -0.059 | 126.416
7 | 1.078 | 0.00858 | -0.06 | 125.589
7.5 | 1.116 | 0.00922 | -0.061 | 120.987
8 | 1.148 | 0.00929 | -0.062 | 123.577
8.5 | 1.172 | 0.00976 | -0.062 | 120.076
9 | 1.175 | 0.01002 | -0.063 | 117.257
9.5 | 1.163 | 0.01058 | -0.064 | 109.965
10 | 1.137 | 0.01129 | -0.064 | 100.708
10.5 | 1.095 | 0.0122 | -0.065 | 89.713
11 | 1.038 | 0.01305 | -0.066 | 79.525
11.5 | 0.943 | 0.01589 | -0.065 | 59.384
12 | 0.848 | 0.01866 | -0.065 | 45.445
12.5 | 0.67 | 0.05804 | -0.052 | 11.547
13 | 0.62 | 0.0368 | -0.06 | 16.851
13.5 | 0.474 | 0.08068 | -0.045 | 5.878
14 | 0.375 | 0.08838 | -0.044 | 4.243

## 150. Re 20M Mach 0.25 (2)
BIGFOIL.COM POLAR EXPORT
GA 37-310
GA 37-310 |  |  |  | Cl Max: | 1.744 | at alpha= | 15 | deg
XFOIL ncrit=9 |  |  |  | L/D Max: | 150.316 | at alpha= | 7.5 | deg
Re: | 20000000 |  |  | Cd Min: | 0.18495 | at alpha= | -16 | deg
Mach: | 0.25 |  |  | Cl=0 at alpha= | -2.2744 | deg
|  |  |  | @ Cl=0.1, Cd= | 0.0045353
|  |  |  | @ Cl=0.4, Cd= | 0.0043985
|  |  |  | @ Cl=0.6, Cd= | 0.0051322
alpha (deg) | Cl | Cd | Cm | Cl/Cd
-16 | -0.6101 | 0.18495 | 0.0244 | -3.2987
-15.5 | -0.596 | 0.17654 | 0.0199 | -3.376
-15 | -0.5862 | 0.16643 | 0.0147 | -3.5222
-13 | -0.5899 | 0.11876 | -0.0106 | -4.9672
-12.5 | -0.7423 | 0.07849 | -0.0372 | -9.4573
-12 | -0.8193 | 0.05285 | -0.0604 | -15.5024
-11.5 | -0.8524 | 0.04679 | -0.0618 | -18.2176
-11 | -1.019 | 0.01869 | -0.0595 | -54.5211
-10.5 | -0.9857 | 0.01331 | -0.0572 | -74.0571
-10 | -0.9302 | 0.01154 | -0.0556 | -80.6066
-9.5 | -0.8716 | 0.01035 | -0.0542 | -84.2126
-9 | -0.8111 | 0.00961 | -0.0531 | -84.4017
-8.5 | -0.7504 | 0.00898 | -0.0522 | -83.5635
-8 | -0.6896 | 0.00844 | -0.0515 | -81.7062
-7.5 | -0.6297 | 0.00778 | -0.0509 | -80.9383
-7 | -0.5695 | 0.00722 | -0.0504 | -78.8781
-6.5 | -0.5094 | 0.00671 | -0.05 | -75.9165
-6 | -0.4492 | 0.00625 | -0.0497 | -71.872
-5.5 | -0.3889 | 0.00589 | -0.0496 | -66.0272
-5 | -0.3286 | 0.00555 | -0.0495 | -59.2072
-4.5 | -0.2682 | 0.00529 | -0.0495 | -50.6994
-4 | -0.2078 | 0.00513 | -0.0497 | -40.5068
-3.5 | -0.1475 | 0.00499 | -0.0499 | -29.5591
-3 | -0.0872 | 0.00485 | -0.0502 | -17.9794
-2.5 | -0.0271 | 0.00471 | -0.0505 | -5.7537
-1.5 | 0.093 | 0.00454 | -0.0512 | 20.4846
-1 | 0.1527 | 0.0045 | -0.0516 | 33.9333
-0.5 | 0.2123 | 0.00451 | -0.0521 | 47.0732
0 | 0.2718 | 0.00446 | -0.0525 | 60.9417
0.5 | 0.3306 | 0.00439 | -0.0529 | 75.3075
1 | 0.3888 | 0.00442 | -0.0534 | 87.9638
1.5 | 0.4461 | 0.00431 | -0.0539 | 103.5035
2.5 | 0.5623 | 0.00497 | -0.0545 | 113.1388
3 | 0.6204 | 0.00522 | -0.0548 | 118.8506
3.5 | 0.6782 | 0.00549 | -0.055 | 123.5337
4 | 0.7362 | 0.00571 | -0.0552 | 128.9317
4.5 | 0.7942 | 0.00593 | -0.0553 | 133.9292
5 | 0.8525 | 0.00612 | -0.0554 | 139.2974
5.5 | 0.9103 | 0.00642 | -0.0554 | 141.7913
6 | 0.9682 | 0.0067 | -0.0554 | 144.5075
6.5 | 1.026 | 0.00698 | -0.0553 | 146.9914
7 | 1.0835 | 0.0073 | -0.055 | 148.4247
7.5 | 1.1409 | 0.00759 | -0.0547 | 150.3162
8 | 1.1966 | 0.00799 | -0.054 | 149.7622
8.5 | 1.252 | 0.00834 | -0.0532 | 150.1199
9 | 1.3075 | 0.00888 | -0.0524 | 147.241
9.5 | 1.3627 | 0.00944 | -0.0514 | 144.3538
10 | 1.416 | 0.01014 | -0.0501 | 139.645
10.5 | 1.4682 | 0.0109 | -0.0486 | 134.6972
11 | 1.5196 | 0.01165 | -0.0468 | 130.4378
11.5 | 1.5689 | 0.0125 | -0.0447 | 125.512
12 | 1.6165 | 0.01338 | -0.0423 | 120.8146
12.5 | 1.6604 | 0.01437 | -0.0392 | 115.5463
13 | 1.6925 | 0.01561 | -0.0344 | 108.4241
13.5 | 1.7057 | 0.01702 | -0.0268 | 100.2174
14 | 1.7226 | 0.01894 | -0.0212 | 90.9504
14.5 | 1.7364 | 0.02149 | -0.0163 | 80.8004
15 | 1.744 | 0.02487 | -0.0119 | 70.1246
15.5 | 1.7399 | 0.02955 | -0.008 | 58.8799
16 | 1.7234 | 0.03577 | -0.0052 | 48.18
16.5 | 1.7016 | 0.04322 | -0.0041 | 39.3707
17 | 1.6741 | 0.0523 | -0.005 | 32.0096
17.5 | 1.642 | 0.06313 | -0.0081 | 26.0098
18 | 1.6068 | 0.07575 | -0.0135 | 21.2119
18.5 | 1.5692 | 0.09012 | -0.0211 | 17.4123
19 | 1.533 | 0.1057 | -0.0305 | 14.5033
19.5 | 1.495 | 0.12271 | -0.0414 | 12.1832
20 | 1.4553 | 0.14075 | -0.0535 | 10.3396

## 151. Re 20M Mach 0.50 (1)
BIGFOIL.COM POLAR EXPORT
GA 37-310
GA 37-310 |  |  |  | Cl Max: | 1.228 | at alpha= | 20 | deg
JavaFoil+Calcfoil stall+Eppler ext transition |  |  |  | L/D Max: | 124.512 | at alpha= | 4 | deg
Re: | 20000000 |  |  | Cd Min: | 0.00458 | at alpha= | 0 | deg
Mach: | 0.5 |  |  | Cl=0 at alpha= | -2.3209 | deg
|  |  |  | @ Cl=0.1, Cd= | 0.0049638
|  |  |  | @ Cl=0.4, Cd= | 0.0047133
|  |  |  | @ Cl=0.6, Cd= | 0.0054555
alpha (deg) | Cl | Cd | Cm | Cl/Cd
-20 | -0.945 | 0.1776 | -0.016 | -5.32
-19.5 | -0.921 | 0.15614 | -0.017 | -5.9
-19 | -0.896 | 0.14765 | -0.017 | -6.069
-18.5 | -0.869 | 0.14197 | -0.017 | -6.123
-18 | -0.844 | 0.13439 | -0.018 | -6.278
-17.5 | -0.817 | 0.13074 | -0.018 | -6.25
-17 | -0.79 | 0.12439 | -0.018 | -6.355
-16.5 | -0.763 | 0.12025 | -0.018 | -6.347
-16 | -0.736 | 0.11714 | -0.018 | -6.284
-15.5 | -0.71 | 0.11181 | -0.018 | -6.346
-15 | -0.683 | 0.10341 | -0.018 | -6.609
-14.5 | -0.657 | 0.10054 | -0.019 | -6.536
-14 | -0.631 | 0.09572 | -0.019 | -6.59
-13.5 | -0.604 | 0.09188 | -0.019 | -6.578
-13 | -0.578 | 0.08727 | -0.02 | -6.627
-12.5 | -0.552 | 0.08191 | -0.02 | -6.737
-12 | -0.527 | 0.07353 | -0.021 | -7.166
-11.5 | -0.502 | 0.06645 | -0.023 | -7.558
-11 | -0.482 | 0.05617 | -0.026 | -8.582
-10.5 | -0.516 | 0.01594 | -0.037 | -32.347
-10 | -0.507 | 0.00966 | -0.039 | -52.526
-9.5 | -0.479 | 0.00858 | -0.041 | -55.776
-9 | -0.446 | 0.00789 | -0.041 | -56.563
-8.5 | -0.336 | 0.05225 | -0.021 | -6.435
-8 | -0.311 | 0.0462 | -0.024 | -6.734
-7.5 | -0.347 | 0.00672 | -0.044 | -51.657
-7 | -0.314 | 0.00667 | -0.044 | -47.034
-6.5 | -0.281 | 0.0068 | -0.045 | -41.282
-6 | -0.247 | 0.00628 | -0.046 | -39.378
-5.5 | -0.214 | 0.00612 | -0.047 | -34.908
-5 | -0.18 | 0.00624 | -0.047 | -28.898
-4.5 | -0.229 | 0.00567 | -0.048 | -40.38
-4 | -0.201 | 0.00547 | -0.049 | -36.718
-3.5 | -0.149 | 0.00526 | -0.05 | -28.347
-3 | -0.089 | 0.00535 | -0.051 | -16.609
-2.5 | -0.024 | 0.00508 | -0.051 | -4.745
-2 | 0.043 | 0.00488 | -0.052 | 8.755
-1.5 | 0.111 | 0.00498 | -0.053 | 22.201
-1 | 0.179 | 0.00486 | -0.054 | 36.858
-0.5 | 0.248 | 0.00503 | -0.055 | 49.254
0 | 0.318 | 0.00458 | -0.056 | 69.536
0.5 | 0.387 | 0.00467 | -0.056 | 82.849
1 | 0.456 | 0.0049 | -0.057 | 93.036
1.5 | 0.524 | 0.00514 | -0.058 | 101.961
2 | 0.593 | 0.00542 | -0.059 | 109.526
2.5 | 0.66 | 0.00576 | -0.06 | 114.564
3 | 0.728 | 0.00639 | -0.06 | 113.947
3.5 | 0.794 | 0.00656 | -0.061 | 121.085
4 | 0.859 | 0.0069 | -0.062 | 124.512
4.5 | 0.92 | 0.00805 | -0.063 | 114.278
5 | 0.977 | 0.0085 | -0.064 | 114.915
5.5 | 1.026 | 0.00893 | -0.065 | 114.907
6 | 1.063 | 0.00898 | -0.066 | 118.386
6.5 | 1.08 | 0.00959 | -0.066 | 112.586
7 | 1.055 | 0.0103 | -0.067 | 102.41
7.5 | 0.783 | 0.01092 | -0.068 | 71.742
8 | 0.704 | 0.01192 | -0.069 | 59.036
8.5 | 0.738 | 0.01257 | -0.07 | 58.712
9 | 0.772 | 0.01395 | -0.07 | 55.313
9.5 | 0.805 | 0.01367 | -0.071 | 58.928
10 | 0.805 | 0.01866 | -0.069 | 43.151
10.5 | 0.847 | 0.01733 | -0.071 | 48.899
11 | 0.866 | 0.0211 | -0.07 | 41.032
11.5 | 0.853 | 0.03489 | -0.066 | 24.462
12 | 0.813 | 0.06819 | -0.053 | 11.928
12.5 | 0.826 | 0.08181 | -0.048 | 10.102
13 | 0.844 | 0.09411 | -0.043 | 8.966
13.5 | 0.873 | 0.09743 | -0.045 | 8.962
14 | 0.903 | 0.10018 | -0.047 | 9.012
14.5 | 0.934 | 0.10318 | -0.05 | 9.053
15 | 0.966 | 0.10549 | -0.052 | 9.155
15.5 | 0.99 | 0.11603 | -0.051 | 8.533
16 | 1.019 | 0.12166 | -0.052 | 8.372
16.5 | 1.036 | 0.15001 | -0.049 | 6.907
17 | 1.063 | 0.15266 | -0.05 | 6.964
17.5 | 1.092 | 0.15605 | -0.051 | 7.001
18 | 1.121 | 0.16008 | -0.053 | 7.005
18.5 | 1.149 | 0.1677 | -0.054 | 6.853
19 | 1.179 | 0.1712 | -0.056 | 6.888
19.5 | 1.209 | 0.1762 | -0.057 | 6.859
20 | 1.228 | 0.20447 | -0.055 | 6.006

## 152. Re 20M Mach 0.50 (2)
BIGFOIL.COM POLAR EXPORT
GA 37-310
GA 37-310 |  |  |  | Cl Max: | 1.3258 | at alpha= | 8.5 | deg
XFOIL ncrit=9 |  |  |  | L/D Max: | 149.446 | at alpha= | 6.5 | deg
Re: | 20000000 |  |  | Cd Min: | 0.19006 | at alpha= | -15 | deg
Mach: | 0.5 |  |  | Cl=0 at alpha= | -2.2686 | deg
|  |  |  | @ Cl=0.1, Cd= | 0.0045811
|  |  |  | @ Cl=0.4, Cd= | 0.0042877
|  |  |  | @ Cl=0.6, Cd= | 0.0048491
alpha (deg) | Cl | Cd | Cm | Cl/Cd
-15 | -0.5912 | 0.19006 | 0.0249 | -3.1106
-14.5 | -0.5685 | 0.18251 | 0.0202 | -3.1149
-14 | -0.5489 | 0.1735 | 0.0152 | -3.1637
-13.5 | -0.533 | 0.16316 | 0.01 | -3.2667
-13 | -0.5144 | 0.1546 | 0.0051 | -3.3273
-12.5 | -0.4964 | 0.14603 | 0.0003 | -3.3993
-12 | -0.4796 | 0.13739 | -0.0045 | -3.4908
-11.5 | -0.4603 | 0.12987 | -0.0089 | -3.5443
-11 | -0.445 | 0.12151 | -0.0135 | -3.6623
-10.5 | -0.43 | 0.11353 | -0.0182 | -3.7875
-10 | -0.4217 | 0.10414 | -0.0233 | -4.0494
-9.5 | -0.3973 | 0.09909 | -0.0265 | -4.0095
-9 | -0.4029 | 0.0876 | -0.0327 | -4.5993
-8.5 | -0.401 | 0.07861 | -0.0379 | -5.1011
-8 | -0.3979 | 0.0705 | -0.0428 | -5.644
-7.5 | -0.4044 | 0.06159 | -0.0484 | -6.566
-7 | -0.4248 | 0.05257 | -0.0568 | -8.0807
-6.5 | -0.4261 | 0.0435 | -0.0621 | -9.7954
-6 | -0.4176 | 0.03412 | -0.0645 | -12.2392
-5.5 | -0.3901 | 0.02602 | -0.0646 | -14.9923
-5 | -0.3474 | 0.01921 | -0.0636 | -18.0843
-4.5 | -0.3124 | 0.00794 | -0.0614 | -39.3451
-4 | -0.2465 | 0.00569 | -0.0596 | -43.3216
-3.5 | -0.1744 | 0.00525 | -0.0587 | -33.219
-2.5 | -0.0323 | 0.00484 | -0.058 | -6.6736
-2 | 0.0375 | 0.00468 | -0.058 | 8.0128
-1.5 | 0.107 | 0.00457 | -0.0582 | 23.4136
-1 | 0.1758 | 0.00449 | -0.0585 | 39.1537
-0.5 | 0.2443 | 0.00446 | -0.059 | 54.7758
0 | 0.3121 | 0.00447 | -0.0594 | 69.821
0.5 | 0.3798 | 0.0043 | -0.0599 | 88.3256
1 | 0.4457 | 0.00426 | -0.0604 | 104.6244
2 | 0.5767 | 0.00473 | -0.061 | 121.9239
2.5 | 0.6432 | 0.00507 | -0.0611 | 126.8639
3 | 0.7093 | 0.00547 | -0.0611 | 129.6709
3.5 | 0.7758 | 0.00581 | -0.0609 | 133.5284
4 | 0.8423 | 0.00617 | -0.0604 | 136.5154
4.5 | 0.9108 | 0.0064 | -0.06 | 142.3125
5 | 0.9784 | 0.00678 | -0.0591 | 144.3068
5.5 | 1.0474 | 0.00712 | -0.0579 | 147.1067
6 | 1.1168 | 0.00751 | -0.0565 | 148.7084
6.5 | 1.1866 | 0.00794 | -0.0545 | 149.4458
7 | 1.2559 | 0.00846 | -0.0519 | 148.4515
7.5 | 1.3206 | 0.00935 | -0.0477 | 141.2406
8.5 | 1.3258 | 0.0163 | -0.0238 | 81.3374
9 | 1.2997 | 0.02202 | -0.0135 | 59.0236
9.5 | 1.268 | 0.0291 | -0.007 | 43.5739
10 | 1.2324 | 0.03741 | -0.0041 | 32.9431
10.5 | 1.1939 | 0.04721 | -0.0047 | 25.2891
11 | 1.1561 | 0.05862 | -0.0087 | 19.7219
11.5 | 1.1227 | 0.07162 | -0.0159 | 15.6758
12 | 1.0922 | 0.08667 | -0.0261 | 12.6018
12.5 | 1.0705 | 0.10304 | -0.0376 | 10.3892
13 | 1.0558 | 0.11872 | -0.0471 | 8.8932
13.5 | 1.0429 | 0.1336 | -0.0565 | 7.8061