## index
index | Re | Mach | Datasource
1 | 50000 | 0 | JavaFoil+Calcfoil stall+Eppler ext transition
2 | 50000 | 0 | XFOIL ncrit=9
3 | 50000 | 0.1 | JavaFoil+Calcfoil stall+Eppler ext transition
4 | 50000 | 0.1 | XFOIL ncrit=9
5 | 50000 | 0.25 | JavaFoil+Calcfoil stall+Eppler ext transition
6 | 50000 | 0.25 | XFOIL ncrit=9
7 | 50000 | 0.5 | JavaFoil+Calcfoil stall+Eppler ext transition
8 | 50000 | 0.5 | XFOIL ncrit=9
9 | 100000 | 0 | JavaFoil+Calcfoil stall+Eppler ext transition
10 | 100000 | 0 | XFOIL ncrit=9
11 | 100000 | 0.1 | JavaFoil+Calcfoil stall+Eppler ext transition
12 | 100000 | 0.1 | XFOIL ncrit=9
13 | 100000 | 0.25 | JavaFoil+Calcfoil stall+Eppler ext transition
14 | 100000 | 0.25 | XFOIL ncrit=9
15 | 100000 | 0.5 | JavaFoil+Calcfoil stall+Eppler ext transition
16 | 100000 | 0.5 | XFOIL ncrit=9
17 | 250000 | 0 | JavaFoil+Calcfoil stall+Eppler ext transition
18 | 250000 | 0 | XFOIL ncrit=9
19 | 250000 | 0.1 | JavaFoil+Calcfoil stall+Eppler ext transition
20 | 250000 | 0.1 | XFOIL ncrit=9
21 | 250000 | 0.25 | JavaFoil+Calcfoil stall+Eppler ext transition
22 | 250000 | 0.25 | XFOIL ncrit=9
23 | 250000 | 0.5 | JavaFoil+Calcfoil stall+Eppler ext transition
24 | 250000 | 0.5 | XFOIL ncrit=9
25 | 500000 | 0 | JavaFoil+Calcfoil stall+Eppler ext transition
26 | 500000 | 0 | XFOIL ncrit=9
27 | 500000 | 0.1 | JavaFoil+Calcfoil stall+Eppler ext transition
28 | 500000 | 0.1 | XFOIL ncrit=9
29 | 500000 | 0.25 | JavaFoil+Calcfoil stall+Eppler ext transition
30 | 500000 | 0.25 | XFOIL ncrit=9
31 | 500000 | 0.5 | JavaFoil+Calcfoil stall+Eppler ext transition
32 | 500000 | 0.5 | XFOIL ncrit=9
33 | 750000 | 0 | JavaFoil+Calcfoil stall+Eppler ext transition
34 | 750000 | 0 | XFOIL ncrit=9
35 | 750000 | 0.1 | JavaFoil+Calcfoil stall+Eppler ext transition
36 | 750000 | 0.1 | XFOIL ncrit=9
37 | 750000 | 0.25 | JavaFoil+Calcfoil stall+Eppler ext transition
38 | 750000 | 0.25 | XFOIL ncrit=9
39 | 750000 | 0.5 | JavaFoil+Calcfoil stall+Eppler ext transition
40 | 750000 | 0.5 | XFOIL ncrit=9
41 | 1000000 | 0 | JavaFoil+Calcfoil stall+Eppler ext transition
42 | 1000000 | 0 | XFOIL ncrit=9
43 | 1000000 | 0.1 | JavaFoil+Calcfoil stall+Eppler ext transition
44 | 1000000 | 0.1 | XFOIL ncrit=9
45 | 1000000 | 0.25 | JavaFoil+Calcfoil stall+Eppler ext transition
46 | 1000000 | 0.25 | XFOIL ncrit=9
47 | 1000000 | 0.5 | JavaFoil+Calcfoil stall+Eppler ext transition
48 | 1000000 | 0.5 | XFOIL ncrit=9
49 | 2000000 | 0 | JavaFoil+Calcfoil stall+Eppler ext transition
50 | 2000000 | 0 | XFOIL ncrit=9
51 | 2000000 | 0.1 | JavaFoil+Calcfoil stall+Eppler ext transition
52 | 2000000 | 0.1 | XFOIL ncrit=9
53 | 2000000 | 0.25 | JavaFoil+Calcfoil stall+Eppler ext transition
54 | 2000000 | 0.25 | XFOIL ncrit=9
55 | 2000000 | 0.5 | JavaFoil+Calcfoil stall+Eppler ext transition
56 | 2000000 | 0.5 | XFOIL ncrit=9
57 | 3000000 | 0 | JavaFoil+Calcfoil stall+Eppler ext transition
58 | 3000000 | 0 | XFOIL ncrit=9
59 | 3000000 | 0.1 | JavaFoil+Calcfoil stall+Eppler ext transition
60 | 3000000 | 0.1 | XFOIL ncrit=9
61 | 3000000 | 0.25 | JavaFoil+Calcfoil stall+Eppler ext transition
62 | 3000000 | 0.25 | XFOIL ncrit=9
63 | 3000000 | 0.5 | JavaFoil+Calcfoil stall+Eppler ext transition
64 | 3000000 | 0.5 | XFOIL ncrit=9
65 | 4000000 | 0 | JavaFoil+Calcfoil stall+Eppler ext transition
66 | 4000000 | 0 | XFOIL ncrit=9
67 | 4000000 | 0.1 | JavaFoil+Calcfoil stall+Eppler ext transition
68 | 4000000 | 0.1 | XFOIL ncrit=9
69 | 4000000 | 0.25 | JavaFoil+Calcfoil stall+Eppler ext transition
70 | 4000000 | 0.25 | XFOIL ncrit=9
71 | 4000000 | 0.5 | JavaFoil+Calcfoil stall+Eppler ext transition
72 | 4000000 | 0.5 | XFOIL ncrit=9
73 | 5000000 | 0 | JavaFoil+Calcfoil stall+Eppler ext transition
74 | 5000000 | 0 | XFOIL ncrit=9
75 | 5000000 | 0.1 | JavaFoil+Calcfoil stall+Eppler ext transition
76 | 5000000 | 0.1 | XFOIL ncrit=9
77 | 5000000 | 0.25 | JavaFoil+Calcfoil stall+Eppler ext transition
78 | 5000000 | 0.25 | XFOIL ncrit=9
79 | 5000000 | 0.5 | JavaFoil+Calcfoil stall+Eppler ext transition
80 | 5000000 | 0.5 | XFOIL ncrit=9
81 | 6000000 | 0 | JavaFoil+Calcfoil stall+Eppler ext transition
82 | 6000000 | 0 | XFOIL ncrit=9
83 | 6000000 | 0.1 | JavaFoil+Calcfoil stall+Eppler ext transition
84 | 6000000 | 0.1 | XFOIL ncrit=9
85 | 6000000 | 0.25 | JavaFoil+Calcfoil stall+Eppler ext transition
86 | 6000000 | 0.25 | XFOIL ncrit=9
87 | 6000000 | 0.5 | JavaFoil+Calcfoil stall+Eppler ext transition
88 | 6000000 | 0.5 | XFOIL ncrit=9
89 | 7000000 | 0 | JavaFoil+Calcfoil stall+Eppler ext transition
90 | 7000000 | 0 | XFOIL ncrit=9
91 | 7000000 | 0.1 | JavaFoil+Calcfoil stall+Eppler ext transition
92 | 7000000 | 0.1 | XFOIL ncrit=9
93 | 7000000 | 0.25 | JavaFoil+Calcfoil stall+Eppler ext transition
94 | 7000000 | 0.25 | XFOIL ncrit=9
95 | 7000000 | 0.5 | JavaFoil+Calcfoil stall+Eppler ext transition
96 | 7000000 | 0.5 | XFOIL ncrit=9
97 | 8000000 | 0 | JavaFoil+Calcfoil stall+Eppler ext transition
98 | 8000000 | 0 | XFOIL ncrit=9
99 | 8000000 | 0.1 | JavaFoil+Calcfoil stall+Eppler ext transition
100 | 8000000 | 0.1 | XFOIL ncrit=9
101 | 8000000 | 0.25 | JavaFoil+Calcfoil stall+Eppler ext transition
102 | 8000000 | 0.25 | XFOIL ncrit=9
103 | 8000000 | 0.5 | JavaFoil+Calcfoil stall+Eppler ext transition
104 | 8000000 | 0.5 | XFOIL ncrit=9
105 | 10000000 | 0 | JavaFoil+Calcfoil stall+Eppler ext transition
106 | 10000000 | 0 | XFOIL ncrit=9
107 | 10000000 | 0.1 | JavaFoil+Calcfoil stall+Eppler ext transition
108 | 10000000 | 0.1 | XFOIL ncrit=9
109 | 10000000 | 0.25 | JavaFoil+Calcfoil stall+Eppler ext transition
110 | 10000000 | 0.25 | XFOIL ncrit=9
111 | 10000000 | 0.5 | JavaFoil+Calcfoil stall+Eppler ext transition
112 | 10000000 | 0.5 | XFOIL ncrit=9
113 | 12000000 | 0 | JavaFoil+Calcfoil stall+Eppler ext transition
114 | 12000000 | 0 | XFOIL ncrit=9
115 | 12000000 | 0.1 | JavaFoil+Calcfoil stall+Eppler ext transition
116 | 12000000 | 0.1 | XFOIL ncrit=9
117 | 12000000 | 0.25 | JavaFoil+Calcfoil stall+Eppler ext transition
118 | 12000000 | 0.25 | XFOIL ncrit=9
119 | 12000000 | 0.5 | JavaFoil+Calcfoil stall+Eppler ext transition
120 | 12000000 | 0.5 | XFOIL ncrit=9
121 | 14000000 | 0 | JavaFoil+Calcfoil stall+Eppler ext transition
122 | 14000000 | 0 | XFOIL ncrit=9
123 | 14000000 | 0.1 | JavaFoil+Calcfoil stall+Eppler ext transition
124 | 14000000 | 0.1 | XFOIL ncrit=9
125 | 14000000 | 0.25 | JavaFoil+Calcfoil stall+Eppler ext transition
126 | 14000000 | 0.25 | XFOIL ncrit=9
127 | 14000000 | 0.5 | JavaFoil+Calcfoil stall+Eppler ext transition
128 | 14000000 | 0.5 | XFOIL ncrit=9
129 | 16000000 | 0 | JavaFoil+Calcfoil stall+Eppler ext transition
130 | 16000000 | 0 | XFOIL ncrit=9
131 | 16000000 | 0.1 | JavaFoil+Calcfoil stall+Eppler ext transition
132 | 16000000 | 0.1 | XFOIL ncrit=9
133 | 16000000 | 0.25 | JavaFoil+Calcfoil stall+Eppler ext transition
134 | 16000000 | 0.25 | XFOIL ncrit=9
135 | 16000000 | 0.5 | JavaFoil+Calcfoil stall+Eppler ext transition
136 | 16000000 | 0.5 | XFOIL ncrit=9
137 | 18000000 | 0 | JavaFoil+Calcfoil stall+Eppler ext transition
138 | 18000000 | 0 | XFOIL ncrit=9
139 | 18000000 | 0.1 | JavaFoil+Calcfoil stall+Eppler ext transition
140 | 18000000 | 0.1 | XFOIL ncrit=9
141 | 18000000 | 0.25 | JavaFoil+Calcfoil stall+Eppler ext transition
142 | 18000000 | 0.25 | XFOIL ncrit=9
143 | 18000000 | 0.5 | JavaFoil+Calcfoil stall+Eppler ext transition
144 | 18000000 | 0.5 | XFOIL ncrit=9
145 | 20000000 | 0 | JavaFoil+Calcfoil stall+Eppler ext transition
146 | 20000000 | 0 | XFOIL ncrit=9
147 | 20000000 | 0.1 | JavaFoil+Calcfoil stall+Eppler ext transition
148 | 20000000 | 0.1 | XFOIL ncrit=9
149 | 20000000 | 0.25 | JavaFoil+Calcfoil stall+Eppler ext transition
150 | 20000000 | 0.25 | XFOIL ncrit=9
151 | 20000000 | 0.5 | JavaFoil+Calcfoil stall+Eppler ext transition
152 | 20000000 | 0.5 | XFOIL ncrit=9

## 1. Re 50k Mach 0.00 (1)
BIGFOIL.COM POLAR EXPORT
NACA63-414 a=0.8
NACA63-414 a=0.8 |  |  |  | Cl Max: | 1.188 | at alpha= | 12 | deg
JavaFoil+Calcfoil stall+Eppler ext transition |  |  |  | L/D Max: | 39.792 | at alpha= | 6 | deg
Re: | 50000 |  |  | Cd Min: | 0.0184 | at alpha= | 0 | deg
Mach: | 0 |  |  | Cl=0 at alpha= | -3.125 | deg
|  |  |  | @ Cl=0.1, Cd= | 0.019422
|  |  |  | @ Cl=0.4, Cd= | 0.018529
|  |  |  | @ Cl=0.6, Cd= | 0.019674
alpha (deg) | Cl | Cd | Cm | Cl/Cd
-19.5 | -0.643 | 0.32854 | -0.019 | -1.957
-19 | -0.663 | 0.30955 | -0.019 | -2.141
-18.5 | -0.682 | 0.27785 | -0.02 | -2.455
-18 | -0.7 | 0.25872 | -0.02 | -2.706
-17.5 | -0.717 | 0.24522 | -0.02 | -2.923
-17 | -0.732 | 0.22826 | -0.02 | -3.206
-16.5 | -0.745 | 0.21236 | -0.02 | -3.508
-16 | -0.756 | 0.20418 | -0.021 | -3.701
-15.5 | -0.764 | 0.18641 | -0.022 | -4.098
-15 | -0.769 | 0.1736 | -0.022 | -4.43
-14.5 | -0.771 | 0.16259 | -0.022 | -4.741
-14 | -0.769 | 0.14895 | -0.023 | -5.163
-13.5 | -0.758 | 0.13915 | -0.023 | -5.447
-13 | -0.744 | 0.13041 | -0.023 | -5.702
-12.5 | -0.726 | 0.12204 | -0.024 | -5.952
-12 | -0.706 | 0.11022 | -0.024 | -6.405
-11.5 | -0.683 | 0.10599 | -0.024 | -6.441
-11 | -0.657 | 0.09898 | -0.025 | -6.635
-10.5 | -0.628 | 0.09048 | -0.025 | -6.94
-10 | -0.597 | 0.08479 | -0.026 | -7.035
-9.5 | -0.563 | 0.07897 | -0.026 | -7.127
-9 | -0.527 | 0.07359 | -0.027 | -7.156
-8.5 | -0.489 | 0.06853 | -0.027 | -7.128
-8 | -0.448 | 0.06389 | -0.028 | -7.019
-7.5 | -0.407 | 0.06017 | -0.028 | -6.761
-7 | -0.364 | 0.0565 | -0.029 | -6.435
-6.5 | -0.319 | 0.05305 | -0.03 | -6.019
-6 | -0.274 | 0.04982 | -0.031 | -5.496
-5.5 | -0.227 | 0.04722 | -0.032 | -4.815
-5 | -0.18 | 0.04492 | -0.033 | -4.014
-4.5 | -0.165 | 0.01884 | -0.068 | -8.737
-4 | -0.105 | 0.01863 | -0.069 | -5.634
-3.5 | -0.042 | 0.02045 | -0.064 | -2.065
-3 | 0.014 | 0.01998 | -0.065 | 0.721
-2.5 | 0.072 | 0.01955 | -0.066 | 3.661
-2 | 0.129 | 0.01929 | -0.066 | 6.694
-1.5 | 0.188 | 0.01903 | -0.067 | 9.853
-1 | 0.246 | 0.01888 | -0.068 | 13.028
-0.5 | 0.305 | 0.01878 | -0.069 | 16.228
0 | 0.367 | 0.0184 | -0.072 | 19.969
0.5 | 0.426 | 0.01863 | -0.073 | 22.841
1 | 0.484 | 0.01887 | -0.073 | 25.634
1.5 | 0.541 | 0.0192 | -0.074 | 28.198
2 | 0.597 | 0.01965 | -0.074 | 30.403
2.5 | 0.654 | 0.02011 | -0.074 | 32.527
3 | 0.711 | 0.02062 | -0.075 | 34.457
3.5 | 0.766 | 0.02117 | -0.075 | 36.192
4 | 0.82 | 0.02193 | -0.075 | 37.403
4.5 | 0.873 | 0.02273 | -0.076 | 38.404
5 | 0.924 | 0.02363 | -0.076 | 39.105
5.5 | 0.974 | 0.02464 | -0.076 | 39.551
6 | 1.023 | 0.02571 | -0.076 | 39.792
6.5 | 1.095 | 0.02795 | -0.079 | 39.159
7 | 1.141 | 0.02912 | -0.079 | 39.181
7.5 | 1.185 | 0.03038 | -0.079 | 39.015
8 | 1.027 | 0.06035 | -0.038 | 17.017
8.5 | 1.059 | 0.06471 | -0.036 | 16.373
9 | 1.089 | 0.06957 | -0.035 | 15.647
9.5 | 1.115 | 0.07522 | -0.035 | 14.818
10 | 1.137 | 0.07984 | -0.034 | 14.243
10.5 | 1.156 | 0.08697 | -0.033 | 13.29
11 | 1.17 | 0.09292 | -0.032 | 12.596
11.5 | 1.181 | 0.09898 | -0.032 | 11.936
12 | 1.188 | 0.10794 | -0.031 | 11.006
12.5 | 1.186 | 0.11494 | -0.031 | 10.319
13 | 1.18 | 0.12296 | -0.031 | 9.594
13.5 | 1.168 | 0.13197 | -0.031 | 8.854
14 | 1.153 | 0.14719 | -0.031 | 7.835
14.5 | 1.134 | 0.15538 | -0.03 | 7.298
15 | 1.111 | 0.16888 | -0.03 | 6.581
15.5 | 1.086 | 0.18522 | -0.029 | 5.863
16 | 1.058 | 0.18807 | -0.028 | 5.624
16.5 | 1.028 | 0.20191 | -0.027 | 5.09
17 | 0.996 | 0.21534 | -0.027 | 4.625

## 2. Re 50k Mach 0.00 (2)
BIGFOIL.COM POLAR EXPORT
NACA63-414 a=0.8
NACA63-414 a=0.8 |  |  |  | Cl Max: | 1.2893 | at alpha= | 12 | deg
XFOIL ncrit=9 |  |  |  | L/D Max: | 30.8693 | at alpha= | 9 | deg
Re: | 50000 |  |  | Cd Min: | 0.22594 | at alpha= | 17 | deg
Mach: | 0 |  |  | Cl=0 at alpha= | 0.55276 | deg
|  |  |  | @ Cl=0.1, Cd= | 0.039815
|  |  |  | @ Cl=0.4, Cd= | 0.05488
|  |  |  | @ Cl=0.6, Cd= | 0.066237
alpha (deg) | Cl | Cd | Cm | Cl/Cd
-12.5 | -0.3883 | 0.14316 | -0.0284 | -2.7123
-12 | -0.3798 | 0.13724 | -0.0298 | -2.7674
-11.5 | -0.372 | 0.13128 | -0.031 | -2.8336
-11 | -0.352 | 0.12363 | -0.0314 | -2.8472
-10.5 | -0.3235 | 0.11622 | -0.0311 | -2.7835
-10 | -0.3179 | 0.11102 | -0.0309 | -2.8634
-9.5 | -0.3156 | 0.10588 | -0.0302 | -2.9807
-9 | -0.3126 | 0.10055 | -0.0284 | -3.1089
-8.5 | -0.4679 | 0.0843 | -0.0405 | -5.5504
-8 | -0.5904 | 0.07153 | -0.0434 | -8.2539
-7.5 | -0.6437 | 0.06077 | -0.0441 | -10.5924
-7 | -0.6425 | 0.05323 | -0.0431 | -12.0703
-6.5 | -0.6249 | 0.04615 | -0.0428 | -13.5406
-6 | -0.592 | 0.04055 | -0.0424 | -14.5993
-5.5 | -0.553 | 0.03648 | -0.0417 | -15.159
-5 | -0.5116 | 0.03351 | -0.0402 | -15.2671
-4.5 | -0.4721 | 0.0311 | -0.0382 | -15.1801
-4 | -0.4334 | 0.02892 | -0.0361 | -14.9862
-3.5 | -0.4091 | 0.02713 | -0.0291 | -15.0792
-3 | -0.4015 | 0.02966 | -0.0162 | -13.5367
-2.5 | -0.3948 | 0.03095 | -0.0043 | -12.7561
-2 | -0.3893 | 0.03114 | 0.0068 | -12.5016
-1.5 | -0.3773 | 0.03089 | 0.0165 | -12.2143
-1 | -0.286 | 0.03241 | 0.0094 | -8.8244
-0.5 | -0.1015 | 0.03553 | -0.0188 | -2.8567
0 | -0.0012 | 0.0368 | -0.0333 | -0.032609
0.5 | -0.0021 | 0.03662 | -0.0301 | -0.057346
1 | 0.0178 | 0.03704 | -0.0302 | 0.48056
1.5 | 0.0726 | 0.03879 | -0.0355 | 1.8716
2 | 0.1301 | 0.04094 | -0.0408 | 3.1778
2.5 | 0.1848 | 0.04333 | -0.0451 | 4.2649
3 | 0.2367 | 0.04589 | -0.0487 | 5.158
3.5 | 0.2853 | 0.04857 | -0.0515 | 5.874
4 | 0.3311 | 0.05135 | -0.0538 | 6.4479
4.5 | 0.3941 | 0.05441 | -0.0576 | 7.2432
5 | 0.4286 | 0.05716 | -0.058 | 7.4983
5.5 | 0.481 | 0.06009 | -0.06 | 8.0047
6 | 0.5316 | 0.06292 | -0.0614 | 8.4488
6.5 | 0.5805 | 0.06561 | -0.0622 | 8.8477
7 | 0.6446 | 0.06767 | -0.0633 | 9.5256
7.5 | 0.6898 | 0.06976 | -0.0625 | 9.8882
8 | 0.7606 | 0.06978 | -0.0615 | 10.9
8.5 | 0.8349 | 0.0676 | -0.0586 | 12.3506
9 | 1.1008 | 0.03566 | -0.0466 | 30.8693
9.5 | 1.0885 | 0.03744 | -0.036 | 29.0732
10 | 1.1028 | 0.04258 | -0.0312 | 25.8995
11 | 1.2572 | 0.05461 | -0.0346 | 23.0214
11.5 | 1.2599 | 0.06109 | -0.0299 | 20.6237
12 | 1.2893 | 0.06914 | -0.0292 | 18.6477
12.5 | 1.2557 | 0.07656 | -0.0239 | 16.4015
13 | 1.2176 | 0.08571 | -0.0213 | 14.206
13.5 | 1.0639 | 0.1043 | -0.0278 | 10.2004
14 | 1.0129 | 0.12266 | -0.0364 | 8.2578
14.5 | 0.8246 | 0.18323 | -0.0833 | 4.5004
15 | 0.8337 | 0.19075 | -0.0866 | 4.3706
15.5 | 0.8484 | 0.19895 | -0.0898 | 4.2644
16 | 0.8654 | 0.2067 | -0.0926 | 4.1867
16.5 | 0.889 | 0.21576 | -0.0947 | 4.1203
17 | 0.9161 | 0.22594 | -0.0966 | 4.0546

## 3. Re 50k Mach 0.10 (1)
BIGFOIL.COM POLAR EXPORT
NACA63-414 a=0.8
NACA63-414 a=0.8 |  |  |  | Cl Max: | 1.189 | at alpha= | 7.5 | deg
JavaFoil+Calcfoil stall+Eppler ext transition |  |  |  | L/D Max: | 39.679 | at alpha= | 6 | deg
Re: | 50000 |  |  | Cd Min: | 0.01851 | at alpha= | 0 | deg
Mach: | 0.1 |  |  | Cl=0 at alpha= | -3.125 | deg
|  |  |  | @ Cl=0.1, Cd= | 0.019505
|  |  |  | @ Cl=0.4, Cd= | 0.018605
|  |  |  | @ Cl=0.6, Cd= | 0.0197
alpha (deg) | Cl | Cd | Cm | Cl/Cd
-19 | -0.618 | 0.32497 | -0.019 | -1.901
-18.5 | -0.64 | 0.29511 | -0.019 | -2.169
-18 | -0.662 | 0.28611 | -0.02 | -2.312
-17.5 | -0.682 | 0.26585 | -0.02 | -2.565
-17 | -0.701 | 0.23877 | -0.02 | -2.934
-16.5 | -0.717 | 0.22731 | -0.021 | -3.156
-16 | -0.732 | 0.21243 | -0.021 | -3.445
-15.5 | -0.743 | 0.19371 | -0.022 | -3.838
-15 | -0.752 | 0.18042 | -0.022 | -4.167
-14.5 | -0.757 | 0.16769 | -0.022 | -4.513
-14 | -0.758 | 0.15332 | -0.023 | -4.943
-13.5 | -0.749 | 0.14153 | -0.023 | -5.293
-13 | -0.737 | 0.13092 | -0.023 | -5.626
-12.5 | -0.721 | 0.12082 | -0.024 | -5.967
-12 | -0.702 | 0.11368 | -0.024 | -6.177
-11.5 | -0.68 | 0.10484 | -0.024 | -6.487
-11 | -0.655 | 0.09862 | -0.025 | -6.645
-10.5 | -0.627 | 0.09149 | -0.025 | -6.858
-10 | -0.597 | 0.08498 | -0.026 | -7.021
-9.5 | -0.563 | 0.08022 | -0.026 | -7.025
-9 | -0.528 | 0.07418 | -0.027 | -7.114
-8.5 | -0.49 | 0.06843 | -0.027 | -7.158
-8 | -0.45 | 0.06442 | -0.028 | -6.984
-7.5 | -0.408 | 0.05982 | -0.028 | -6.825
-7 | -0.365 | 0.05685 | -0.029 | -6.422
-6.5 | -0.321 | 0.05328 | -0.03 | -6.019
-6 | -0.275 | 0.05004 | -0.031 | -5.497
-5.5 | -0.228 | 0.04738 | -0.032 | -4.819
-5 | -0.181 | 0.04494 | -0.033 | -4.031
-4.5 | -0.165 | 0.01898 | -0.069 | -8.716
-4 | -0.105 | 0.01866 | -0.069 | -5.652
-3.5 | -0.042 | 0.02055 | -0.065 | -2.063
-3 | 0.014 | 0.02007 | -0.065 | 0.72
-2.5 | 0.072 | 0.01963 | -0.066 | 3.662
-2 | 0.13 | 0.01937 | -0.067 | 6.698
-1.5 | 0.188 | 0.01912 | -0.068 | 9.845
-1 | 0.247 | 0.01895 | -0.068 | 13.034
-0.5 | 0.306 | 0.01886 | -0.069 | 16.236
0 | 0.369 | 0.01851 | -0.073 | 19.941
0.5 | 0.428 | 0.01869 | -0.073 | 22.886
1 | 0.486 | 0.01898 | -0.074 | 25.604
1.5 | 0.544 | 0.01931 | -0.074 | 28.171
2 | 0.6 | 0.0197 | -0.074 | 30.459
2.5 | 0.657 | 0.02016 | -0.075 | 32.607
3 | 0.714 | 0.0207 | -0.075 | 34.5
3.5 | 0.77 | 0.02129 | -0.076 | 36.164
4 | 0.824 | 0.02204 | -0.076 | 37.363
4.5 | 0.877 | 0.02284 | -0.076 | 38.382
5 | 0.928 | 0.0238 | -0.076 | 38.994
5.5 | 0.978 | 0.02481 | -0.076 | 39.428
6 | 1.028 | 0.0259 | -0.077 | 39.679
6.5 | 1.099 | 0.02812 | -0.079 | 39.072
7 | 1.146 | 0.02938 | -0.079 | 38.997
7.5 | 1.189 | 0.0306 | -0.08 | 38.863
8 | 1.031 | 0.06037 | -0.038 | 17.072
8.5 | 1.063 | 0.06524 | -0.036 | 16.289
9 | 1.091 | 0.06972 | -0.035 | 15.649
9.5 | 1.116 | 0.07546 | -0.035 | 14.795
10 | 1.138 | 0.08022 | -0.034 | 14.185
10.5 | 1.155 | 0.08746 | -0.033 | 13.209
11 | 1.169 | 0.09503 | -0.033 | 12.297
11.5 | 1.178 | 0.10193 | -0.032 | 11.552
12 | 1.182 | 0.10819 | -0.031 | 10.922
12.5 | 1.177 | 0.11908 | -0.031 | 9.884

## 4. Re 50k Mach 0.10 (2)
BIGFOIL.COM POLAR EXPORT
NACA63-414 a=0.8
NACA63-414 a=0.8 |  |  |  | Cl Max: | 1.2545 | at alpha= | 11 | deg
XFOIL ncrit=9 |  |  |  | L/D Max: | 28.3691 | at alpha= | 9.5 | deg
Re: | 50000 |  |  | Cd Min: | 0.20758 | at alpha= | 16 | deg
Mach: | 0.1 |  |  | Cl=0 at alpha= | -0.0018149 | deg
|  |  |  | @ Cl=0.1, Cd= | 0.040007
|  |  |  | @ Cl=0.4, Cd= | 0.055281
|  |  |  | @ Cl=0.6, Cd= | 0.066332
alpha (deg) | Cl | Cd | Cm | Cl/Cd
-12 | -0.3811 | 0.13803 | -0.0302 | -2.761
-11.5 | -0.3729 | 0.132 | -0.0313 | -2.825
-11 | -0.3463 | 0.12356 | -0.0316 | -2.8027
-10.5 | -0.3214 | 0.11656 | -0.0313 | -2.7574
-10 | -0.3164 | 0.11141 | -0.0312 | -2.84
-9.5 | -0.3127 | 0.10612 | -0.0305 | -2.9467
-9 | -0.3108 | 0.10089 | -0.0286 | -3.0806
-8.5 | -0.5346 | 0.08222 | -0.0442 | -6.5021
-8 | -0.5838 | 0.07264 | -0.0434 | -8.0369
-7.5 | -0.642 | 0.06197 | -0.0441 | -10.3599
-7 | -0.6429 | 0.05445 | -0.043 | -11.8072
-6.5 | -0.6281 | 0.0472 | -0.0427 | -13.3072
-6 | -0.5967 | 0.04133 | -0.0424 | -14.4375
-5.5 | -0.5579 | 0.03708 | -0.0418 | -15.0458
-5 | -0.5168 | 0.03395 | -0.0404 | -15.2224
-4.5 | -0.4764 | 0.03149 | -0.0385 | -15.1286
-4 | -0.4375 | 0.02934 | -0.0363 | -14.9114
-3.5 | -0.4087 | 0.02691 | -0.0309 | -15.1877
-3 | -0.4017 | 0.02962 | -0.0176 | -13.5618
-2.5 | -0.3957 | 0.03104 | -0.0052 | -12.7481
-2 | -0.3903 | 0.03132 | 0.0062 | -12.4617
-1.5 | -0.3745 | 0.03128 | 0.0153 | -11.9725
-1 | -0.2902 | 0.03256 | 0.0098 | -8.9128
-0.5 | -0.1098 | 0.03563 | -0.0174 | -3.0817
0 | 0.0004 | 0.03703 | -0.0336 | 0.010802
0.5 | 0.0026 | 0.03697 | -0.0308 | 0.070327
1 | 0.0198 | 0.03731 | -0.0305 | 0.53069
1.5 | 0.0723 | 0.03897 | -0.0355 | 1.8553
2 | 0.1292 | 0.0411 | -0.0406 | 3.1436
2.5 | 0.1834 | 0.04347 | -0.0449 | 4.219
3 | 0.2351 | 0.04602 | -0.0485 | 5.1086
3.5 | 0.2839 | 0.04871 | -0.0514 | 5.8284
4 | 0.3317 | 0.05153 | -0.0538 | 6.437
4.5 | 0.3891 | 0.05453 | -0.057 | 7.1355
5 | 0.4303 | 0.05737 | -0.0582 | 7.5004
5.5 | 0.4793 | 0.06032 | -0.0598 | 7.946
6 | 0.5299 | 0.06319 | -0.0612 | 8.3858
6.5 | 0.5834 | 0.06584 | -0.0623 | 8.8609
7 | 0.6509 | 0.06784 | -0.0635 | 9.5946
7.5 | 0.6913 | 0.07004 | -0.0624 | 9.8701
8 | 0.7516 | 0.07075 | -0.0611 | 10.6233
8.5 | 0.8287 | 0.06857 | -0.0582 | 12.0855
9.5 | 1.0854 | 0.03826 | -0.0349 | 28.3691
10 | 1.1042 | 0.04334 | -0.0305 | 25.4776
11 | 1.2545 | 0.05562 | -0.0332 | 22.5548
11.5 | 1.2504 | 0.06219 | -0.0282 | 20.1061
12 | 1.2376 | 0.06925 | -0.0242 | 17.8715
12.5 | 1.2451 | 0.078 | -0.0228 | 15.9628
13.5 | 0.9643 | 0.12191 | -0.0411 | 7.9099
14 | 0.933 | 0.14236 | -0.0513 | 6.5538
15 | 0.8349 | 0.19146 | -0.0872 | 4.3607
15.5 | 0.8501 | 0.19974 | -0.0904 | 4.256
16 | 0.8677 | 0.20758 | -0.0932 | 4.1801

## 5. Re 50k Mach 0.25 (1)
BIGFOIL.COM POLAR EXPORT
NACA63-414 a=0.8
NACA63-414 a=0.8 |  |  |  | Cl Max: | 1.169 | at alpha= | 7 | deg
JavaFoil+Calcfoil stall+Eppler ext transition |  |  |  | L/D Max: | 38.826 | at alpha= | 5.5 | deg
Re: | 50000 |  |  | Cd Min: | 0.01874 | at alpha= | -3.5 | deg
Mach: | 0.25 |  |  | Cl=0 at alpha= | -3.1229 | deg
|  |  |  | @ Cl=0.1, Cd= | 0.019989
|  |  |  | @ Cl=0.4, Cd= | 0.018856
|  |  |  | @ Cl=0.6, Cd= | 0.020021
alpha (deg) | Cl | Cd | Cm | Cl/Cd
-18 | -0.289 | 0.52947 | -0.02 | -0.546
-17.5 | -0.354 | 0.43861 | -0.02 | -0.807
-17 | -0.413 | 0.39375 | -0.021 | -1.049
-16.5 | -0.467 | 0.34088 | -0.02 | -1.369
-16 | -0.516 | 0.29093 | -0.02 | -1.774
-15.5 | -0.561 | 0.25271 | -0.021 | -2.219
-15 | -0.6 | 0.23793 | -0.021 | -2.521
-14.5 | -0.633 | 0.20752 | -0.022 | -3.05
-14 | -0.659 | 0.18634 | -0.022 | -3.539
-13.5 | -0.67 | 0.1707 | -0.023 | -3.924
-13 | -0.674 | 0.15363 | -0.023 | -4.389
-12.5 | -0.673 | 0.13843 | -0.023 | -4.863
-12 | -0.667 | 0.1294 | -0.024 | -5.155
-11.5 | -0.656 | 0.11425 | -0.025 | -5.74
-11 | -0.639 | 0.10731 | -0.025 | -5.959
-10.5 | -0.619 | 0.09726 | -0.025 | -6.361
-10 | -0.594 | 0.09039 | -0.026 | -6.567
-9.5 | -0.564 | 0.08401 | -0.027 | -6.718
-9 | -0.532 | 0.07618 | -0.027 | -6.979
-8.5 | -0.496 | 0.07144 | -0.028 | -6.939
-8 | -0.457 | 0.06622 | -0.028 | -6.901
-7.5 | -0.416 | 0.0618 | -0.029 | -6.732
-7 | -0.373 | 0.05762 | -0.029 | -6.471
-6.5 | -0.328 | 0.05396 | -0.03 | -6.079
-6 | -0.282 | 0.05078 | -0.031 | -5.548
-5.5 | -0.234 | 0.04797 | -0.032 | -4.88
-5 | -0.186 | 0.04546 | -0.033 | -4.086
-4.5 | -0.137 | 0.0428 | -0.037 | -3.205
-4 | -0.108 | 0.01895 | -0.071 | -5.714
-3.5 | -0.046 | 0.01874 | -0.071 | -2.477
-3 | 0.015 | 0.02057 | -0.067 | 0.72
-2.5 | 0.074 | 0.02013 | -0.067 | 3.656
-2 | 0.133 | 0.01981 | -0.068 | 6.711
-1.5 | 0.193 | 0.01953 | -0.069 | 9.877
-1 | 0.253 | 0.01936 | -0.07 | 13.071
-0.5 | 0.314 | 0.01929 | -0.071 | 16.251
0 | 0.379 | 0.01874 | -0.071 | 20.22
0.5 | 0.439 | 0.01907 | -0.075 | 23.021
1 | 0.499 | 0.01933 | -0.076 | 25.796
1.5 | 0.558 | 0.01971 | -0.076 | 28.332
2 | 0.616 | 0.02014 | -0.076 | 30.576
2.5 | 0.674 | 0.02064 | -0.077 | 32.659
3 | 0.732 | 0.02125 | -0.077 | 34.468
3.5 | 0.789 | 0.0219 | -0.077 | 36.024
4 | 0.843 | 0.02272 | -0.078 | 37.118
4.5 | 0.897 | 0.02364 | -0.078 | 37.939
5 | 0.949 | 0.02467 | -0.078 | 38.478
5.5 | 1.001 | 0.02577 | -0.078 | 38.826
6 | 1.075 | 0.02807 | -0.081 | 38.282
6.5 | 1.123 | 0.02929 | -0.081 | 38.353
7 | 1.169 | 0.0307 | -0.081 | 38.081
7.5 | 1.015 | 0.05775 | -0.04 | 17.579
8 | 1.049 | 0.06224 | -0.038 | 16.854
8.5 | 1.079 | 0.06733 | -0.037 | 16.021
9 | 1.103 | 0.07214 | -0.036 | 15.288
9.5 | 1.122 | 0.07876 | -0.034 | 14.244
10 | 1.136 | 0.08608 | -0.034 | 13.191
10.5 | 1.143 | 0.09325 | -0.033 | 12.255
11 | 1.144 | 0.10326 | -0.033 | 11.075
11.5 | 1.137 | 0.11046 | -0.032 | 10.296
12 | 1.123 | 0.12109 | -0.031 | 9.275

## 6. Re 50k Mach 0.25 (2)
BIGFOIL.COM POLAR EXPORT
NACA63-414 a=0.8
NACA63-414 a=0.8 |  |  |  | Cl Max: | 1.2031 | at alpha= | 11.5 | deg
XFOIL ncrit=9 |  |  |  | L/D Max: | 27.9917 | at alpha= | 9 | deg
Re: | 50000 |  |  | Cd Min: | 0.22293 | at alpha= | 16.5 | deg
Mach: | 0.25 |  |  | Cl=0 at alpha= | 0 | deg
|  |  |  | @ Cl=0.1, Cd= | 0.041102
|  |  |  | @ Cl=0.4, Cd= | 0.055795
|  |  |  | @ Cl=0.6, Cd= | 0.067817
alpha (deg) | Cl | Cd | Cm | Cl/Cd
-12 | -0.3572 | 0.13754 | -0.031 | -2.5971
-11.5 | -0.3452 | 0.13127 | -0.0322 | -2.6297
-11 | -0.3248 | 0.12427 | -0.0326 | -2.6137
-10.5 | -0.3117 | 0.11851 | -0.0327 | -2.6302
-10 | -0.3091 | 0.11355 | -0.0326 | -2.7221
-9.5 | -0.3013 | 0.10776 | -0.0317 | -2.796
-9 | -0.3042 | 0.10301 | -0.0295 | -2.9531
-8 | -0.5401 | 0.07843 | -0.0428 | -6.8864
-7 | -0.6387 | 0.06082 | -0.0425 | -10.5015
-6.5 | -0.638 | 0.05324 | -0.0419 | -11.9835
-6 | -0.6192 | 0.04612 | -0.0422 | -13.4258
-5.5 | -0.585 | 0.04069 | -0.0423 | -14.377
-5 | -0.5449 | 0.03667 | -0.0413 | -14.8596
-4.5 | -0.5024 | 0.03365 | -0.0398 | -14.9302
-4 | -0.4606 | 0.03134 | -0.0376 | -14.6969
-3.5 | -0.4202 | 0.02887 | -0.0359 | -14.5549
-3 | -0.4041 | 0.02915 | -0.0249 | -13.8628
-2.5 | -0.3964 | 0.03134 | -0.0118 | -12.6484
-2 | -0.3875 | 0.03248 | 0.0007 | -11.9304
-1.5 | -0.3636 | 0.03311 | 0.0098 | -10.9816
-1 | -0.3044 | 0.03383 | 0.0102 | -8.9979
-0.5 | -0.1614 | 0.03592 | -0.009 | -4.4933
0 | 0 | 0.03831 | -0.0335 | 0
0.5 | 0.0178 | 0.03843 | -0.0334 | 0.46318
1 | 0.0193 | 0.03843 | -0.0303 | 0.50221
1.5 | 0.0693 | 0.03999 | -0.0349 | 1.7329
2 | 0.1284 | 0.04213 | -0.0404 | 3.0477
2.5 | 0.1857 | 0.04453 | -0.0452 | 4.1702
3 | 0.2394 | 0.0471 | -0.049 | 5.0828
3.5 | 0.2885 | 0.04977 | -0.0518 | 5.7967
4 | 0.335 | 0.05257 | -0.0541 | 6.3725
4.5 | 0.3992 | 0.05573 | -0.0579 | 7.1631
5 | 0.4337 | 0.05854 | -0.0583 | 7.4086
5.5 | 0.4851 | 0.06157 | -0.06 | 7.8788
6 | 0.5351 | 0.06455 | -0.0612 | 8.2897
6.5 | 0.5868 | 0.06737 | -0.062 | 8.7101
7 | 0.6524 | 0.06959 | -0.0629 | 9.3749
7.5 | 0.6991 | 0.07168 | -0.0619 | 9.7531
8 | 0.7583 | 0.07248 | -0.0602 | 10.4622
8.5 | 0.8491 | 0.06879 | -0.0561 | 12.3434
9 | 1.0774 | 0.03849 | -0.0374 | 27.9917
9.5 | 1.076 | 0.04259 | -0.0301 | 25.2641
10.5 | 1.2002 | 0.05371 | -0.0279 | 22.3459
11 | 1.1962 | 0.06034 | -0.0239 | 19.8243
11.5 | 1.2031 | 0.06828 | -0.0218 | 17.6201
12 | 1.1629 | 0.07744 | -0.0199 | 15.0168
12.5 | 1.1128 | 0.08895 | -0.0214 | 12.5104
13 | 1.0622 | 0.10313 | -0.0265 | 10.2996
13.5 | 0.8965 | 0.14526 | -0.0566 | 6.1717
14 | 0.8941 | 0.15904 | -0.063 | 5.6219
14.5 | 0.8328 | 0.18784 | -0.0867 | 4.4336
15 | 0.8423 | 0.19535 | -0.0904 | 4.3117
15.5 | 0.8614 | 0.20422 | -0.0936 | 4.218
16 | 0.882 | 0.2127 | -0.0964 | 4.1467
16.5 | 0.9092 | 0.22293 | -0.0985 | 4.0784

## 7. Re 50k Mach 0.50 (1)
BIGFOIL.COM POLAR EXPORT
NACA63-414 a=0.8
NACA63-414 a=0.8 |  |  |  | Cl Max: | 1.255 | at alpha= | 20 | deg
JavaFoil+Calcfoil stall+Eppler ext transition |  |  |  | L/D Max: | 35.869 | at alpha= | 5 | deg
Re: | 50000 |  |  | Cd Min: | 0.0202 | at alpha= | 0 | deg
Mach: | 0.5 |  |  | Cl=0 at alpha= | -3.1212 | deg
|  |  |  | @ Cl=0.1, Cd= | 0.022075
|  |  |  | @ Cl=0.4, Cd= | 0.020492
|  |  |  | @ Cl=0.6, Cd= | 0.021415
alpha (deg) | Cl | Cd | Cm | Cl/Cd
-20 | -0.934 | 0.44901 | -0.034 | -2.081
-19.5 | -0.907 | 0.42212 | -0.034 | -2.15
-19 | -0.88 | 0.43272 | -0.035 | -2.034
-18.5 | -0.854 | 0.42164 | -0.035 | -2.024
-18 | -0.824 | 0.39367 | -0.034 | -2.093
-17.5 | -0.797 | 0.38827 | -0.034 | -2.052
-17 | -0.77 | 0.39285 | -0.034 | -1.959
-16.5 | -0.742 | 0.36907 | -0.034 | -2.012
-16 | -0.715 | 0.36427 | -0.035 | -1.963
-15.5 | -0.686 | 0.34885 | -0.032 | -1.966
-15 | -0.659 | 0.31396 | -0.032 | -2.098
-14.5 | -0.631 | 0.33152 | -0.033 | -1.904
-14 | -0.604 | 0.32819 | -0.033 | -1.84
-13.5 | -0.576 | 0.32448 | -0.033 | -1.776
-13 | -0.548 | 0.28857 | -0.031 | -1.898
-12.5 | -0.52 | 0.28694 | -0.031 | -1.813
-12 | -0.493 | 0.26891 | -0.031 | -1.832
-11.5 | -0.465 | 0.25771 | -0.031 | -1.805
-11 | -0.438 | 0.25407 | -0.032 | -1.722
-10.5 | -0.409 | 0.23291 | -0.029 | -1.756
-10 | -0.381 | 0.22792 | -0.029 | -1.674
-9.5 | -0.354 | 0.20371 | -0.029 | -1.737
-9 | -0.326 | 0.20712 | -0.029 | -1.575
-8.5 | -0.298 | 0.15681 | -0.027 | -1.901
-8 | -0.426 | 0.09036 | -0.029 | -4.715
-7.5 | -0.422 | 0.07623 | -0.031 | -5.533
-7 | -0.393 | 0.06713 | -0.031 | -5.857
-6.5 | -0.354 | 0.06024 | -0.032 | -5.871
-6 | -0.307 | 0.05532 | -0.033 | -5.559
-5.5 | -0.257 | 0.05124 | -0.034 | -5.024
-5 | -0.205 | 0.04806 | -0.036 | -4.272
-4.5 | -0.152 | 0.04524 | -0.037 | -3.356
-4 | -0.097 | 0.04276 | -0.04 | -2.276
-3.5 | -0.05 | 0.02138 | -0.076 | -2.32
-3 | 0.016 | 0.02269 | -0.073 | 0.721
-2.5 | 0.081 | 0.02219 | -0.074 | 3.663
-2 | 0.147 | 0.02179 | -0.075 | 6.736
-1.5 | 0.213 | 0.02148 | -0.076 | 9.927
-1 | 0.28 | 0.02131 | -0.076 | 13.123
-0.5 | 0.346 | 0.02121 | -0.077 | 16.333
0 | 0.422 | 0.0202 | -0.078 | 20.865
0.5 | 0.488 | 0.02057 | -0.079 | 23.734
1 | 0.555 | 0.02102 | -0.08 | 26.378
1.5 | 0.62 | 0.02159 | -0.08 | 28.707
2 | 0.682 | 0.02159 | -0.081 | 31.564
2.5 | 0.745 | 0.02309 | -0.085 | 32.273
3 | 0.807 | 0.02402 | -0.085 | 33.601
3.5 | 0.869 | 0.02502 | -0.085 | 34.719
4 | 0.927 | 0.0262 | -0.085 | 35.396
4.5 | 0.985 | 0.02752 | -0.085 | 35.79
5 | 1.041 | 0.02901 | -0.086 | 35.869
5.5 | 1.124 | 0.03172 | -0.089 | 35.431
6 | 1.17 | 0.03373 | -0.089 | 34.684
6.5 | 1.02 | 0.05533 | -0.043 | 18.438
7 | 1.047 | 0.06034 | -0.041 | 17.349
7.5 | 1.061 | 0.06852 | -0.039 | 15.491
8 | 1.054 | 0.07802 | -0.036 | 13.504
8.5 | 0.98 | 0.09732 | -0.033 | 10.071
9 | 0.664 | 0.19259 | -0.033 | 3.448
9.5 | 0.691 | 0.20374 | -0.034 | 3.39
10 | 0.718 | 0.23514 | -0.038 | 3.055
10.5 | 0.745 | 0.22391 | -0.039 | 3.327
11 | 0.772 | 0.23902 | -0.04 | 3.228
11.5 | 0.799 | 0.25723 | -0.044 | 3.107
12 | 0.826 | 0.28449 | -0.044 | 2.902
12.5 | 0.852 | 0.28981 | -0.044 | 2.94
13 | 0.88 | 0.29921 | -0.049 | 2.942
13.5 | 0.907 | 0.31858 | -0.049 | 2.846
14 | 0.933 | 0.33465 | -0.049 | 2.787
14.5 | 0.961 | 0.33951 | -0.053 | 2.832
15 | 0.987 | 0.36283 | -0.053 | 2.721
15.5 | 1.014 | 0.37435 | -0.054 | 2.708
16 | 1.042 | 0.41971 | -0.057 | 2.483
16.5 | 1.068 | 0.41021 | -0.057 | 2.603
17 | 1.094 | 0.40133 | -0.058 | 2.726
17.5 | 1.12 | 0.41444 | -0.058 | 2.703
18 | 1.149 | 0.43174 | -0.061 | 2.661
18.5 | 1.175 | 0.43889 | -0.061 | 2.676
19 | 1.2 | 0.45327 | -0.062 | 2.648
19.5 | 1.226 | 0.4585 | -0.062 | 2.675
20 | 1.255 | 0.49907 | -0.065 | 2.515

## 8. Re 50k Mach 0.50 (2)
BIGFOIL.COM POLAR EXPORT
NACA63-414 a=0.8
NACA63-414 a=0.8 |  |  |  | Cl Max: | 1.1065 | at alpha= | 20 | deg
XFOIL ncrit=9 |  |  |  | L/D Max: | 12.7203 | at alpha= | 10 | deg
Re: | 50000 |  |  | Cd Min: | 0.30088 | at alpha= | 20 | deg
Mach: | 0.5 |  |  | Cl=0 at alpha= | 0.57587 | deg
|  |  |  | @ Cl=0.1, Cd= | 0.045979
|  |  |  | @ Cl=0.4, Cd= | 0.061372
|  |  |  | @ Cl=0.6, Cd= | 0.073855
alpha (deg) | Cl | Cd | Cm | Cl/Cd
-20 | -0.6436 | 0.25869 | 0.0227 | -2.4879
-19.5 | -0.6355 | 0.26102 | 0.0151 | -2.4347
-19 | -0.598 | 0.24314 | 0.0128 | -2.4595
-18.5 | -0.581 | 0.23889 | 0.007 | -2.4321
-18 | -0.5547 | 0.2286 | 0.003 | -2.4265
-17.5 | -0.536 | 0.22331 | -0.0019 | -2.4003
-17 | -0.5096 | 0.21343 | -0.0055 | -2.3877
-16.5 | -0.4956 | 0.20944 | -0.0106 | -2.3663
-16 | -0.4661 | 0.19869 | -0.0136 | -2.3459
-15.5 | -0.4578 | 0.19552 | -0.0187 | -2.3414
-15 | -0.4311 | 0.18659 | -0.0215 | -2.3104
-14.5 | -0.4044 | 0.17739 | -0.0243 | -2.2797
-14 | -0.391 | 0.17159 | -0.0279 | -2.2787
-13.5 | -0.3875 | 0.16867 | -0.0314 | -2.2974
-13 | -0.3678 | 0.16125 | -0.0335 | -2.2809
-12.5 | -0.3465 | 0.15348 | -0.0354 | -2.2576
-12 | -0.3236 | 0.14549 | -0.0369 | -2.2242
-11.5 | -0.3079 | 0.13891 | -0.0381 | -2.2165
-11 | -0.3057 | 0.13452 | -0.0387 | -2.2725
-10.5 | -0.3019 | 0.12959 | -0.0384 | -2.3297
-10 | -0.287 | 0.12283 | -0.0369 | -2.3366
-9.5 | -0.2829 | 0.11725 | -0.0345 | -2.4128
-9 | -0.3148 | 0.11595 | -0.0303 | -2.715
-8.5 | -0.3676 | 0.10286 | -0.0397 | -3.5738
-8 | -0.4 | 0.09671 | -0.0386 | -4.1361
-7 | -0.4835 | 0.08403 | -0.0365 | -5.7539
-6.5 | -0.5264 | 0.07812 | -0.034 | -6.7384
-6 | -0.5773 | 0.07078 | -0.0342 | -8.1563
-5.5 | -0.6174 | 0.06247 | -0.0355 | -9.8831
-5 | -0.6276 | 0.0545 | -0.0371 | -11.5156
-4.5 | -0.6096 | 0.04713 | -0.0391 | -12.9344
-4 | -0.5704 | 0.04129 | -0.0407 | -13.8145
-3.5 | -0.5233 | 0.03749 | -0.0399 | -13.9584
-3 | -0.4484 | 0.03483 | -0.0423 | -12.874
-2.5 | -0.3808 | 0.03269 | -0.0428 | -11.6488
-2 | -0.3587 | 0.03698 | -0.0256 | -9.6998
-1.5 | -0.3425 | 0.03901 | -0.0105 | -8.7798
-1 | -0.3229 | 0.03936 | 0.0014 | -8.2038
-0.5 | -0.2732 | 0.03948 | 0.0045 | -6.92
0 | -0.1647 | 0.04078 | -0.0067 | -4.0387
0.5 | -0.0127 | 0.04325 | -0.0282 | -0.29364
1 | 0.071 | 0.04475 | -0.0388 | 1.5866
1.5 | 0.0597 | 0.04455 | -0.0328 | 1.3401
2 | 0.0965 | 0.04584 | -0.0348 | 2.1051
2.5 | 0.1535 | 0.04811 | -0.0397 | 3.1906
3 | 0.2118 | 0.05076 | -0.0445 | 4.1726
3.5 | 0.2715 | 0.05375 | -0.049 | 5.0512
4 | 0.3341 | 0.05706 | -0.0531 | 5.8552
4.5 | 0.3829 | 0.06024 | -0.0553 | 6.3562
5 | 0.4347 | 0.06367 | -0.0574 | 6.8274
5.5 | 0.4871 | 0.06718 | -0.0591 | 7.2507
6 | 0.5377 | 0.07074 | -0.0602 | 7.6011
6.5 | 0.6057 | 0.07414 | -0.0616 | 8.1697
7 | 0.6382 | 0.07771 | -0.0607 | 8.2126
7.5 | 0.6879 | 0.08086 | -0.0598 | 8.5073
8 | 0.7481 | 0.08287 | -0.0577 | 9.0274
8.5 | 0.7884 | 0.08519 | -0.0546 | 9.2546
9 | 0.8876 | 0.0784 | -0.044 | 11.3214
10 | 0.9829 | 0.07727 | -0.0283 | 12.7203
10.5 | 0.9165 | 0.0961 | -0.0383 | 9.5369
11 | 0.8909 | 0.11071 | -0.045 | 8.0472
11.5 | 0.8861 | 0.12293 | -0.0499 | 7.2082
12 | 0.8622 | 0.13886 | -0.0596 | 6.2091
12.5 | 0.8623 | 0.15097 | -0.0658 | 5.7117
13 | 0.8773 | 0.1618 | -0.0701 | 5.4221
13.5 | 0.8824 | 0.17392 | -0.0769 | 5.0736
14 | 0.875 | 0.18761 | -0.0873 | 4.6639
14.5 | 0.873 | 0.20458 | -0.1006 | 4.2673
15 | 0.8915 | 0.21365 | -0.1052 | 4.1727
15.5 | 0.9267 | 0.22633 | -0.108 | 4.0945
16 | 0.934 | 0.23123 | -0.114 | 4.0393
16.5 | 0.9532 | 0.23945 | -0.1187 | 3.9808
17 | 0.9792 | 0.24996 | -0.1229 | 3.9174
17.5 | 1.0097 | 0.26219 | -0.1261 | 3.851
18 | 1.0234 | 0.26703 | -0.1321 | 3.8325
18.5 | 1.0399 | 0.27434 | -0.138 | 3.7906
19 | 1.0709 | 0.28755 | -0.1414 | 3.7242
19.5 | 1.088 | 0.29314 | -0.1474 | 3.7115
20 | 1.1065 | 0.30088 | -0.1536 | 3.6775

## 9. Re 100k Mach 0.00 (1)
BIGFOIL.COM POLAR EXPORT
NACA63-414 a=0.8
NACA63-414 a=0.8 |  |  |  | Cl Max: | 1.27 | at alpha= | 8.5 | deg
JavaFoil+Calcfoil stall+Eppler ext transition |  |  |  | L/D Max: | 56.337 | at alpha= | 6 | deg
Re: | 100000 |  |  | Cd Min: | 0.01315 | at alpha= | -2 | deg
Mach: | 0 |  |  | Cl=0 at alpha= | -3.125 | deg
|  |  |  | @ Cl=0.1, Cd= | 0.013162
|  |  |  | @ Cl=0.4, Cd= | 0.013725
|  |  |  | @ Cl=0.6, Cd= | 0.014534
alpha (deg) | Cl | Cd | Cm | Cl/Cd
-19.5 | -0.643 | 0.26992 | -0.019 | -2.382
-19 | -0.663 | 0.2521 | -0.019 | -2.63
-18.5 | -0.682 | 0.23771 | -0.02 | -2.869
-18 | -0.7 | 0.21942 | -0.02 | -3.191
-17.5 | -0.717 | 0.21224 | -0.02 | -3.377
-17 | -0.732 | 0.19595 | -0.021 | -3.735
-16.5 | -0.745 | 0.1818 | -0.021 | -4.098
-16 | -0.756 | 0.17426 | -0.022 | -4.338
-15.5 | -0.764 | 0.16247 | -0.022 | -4.703
-15 | -0.769 | 0.1524 | -0.022 | -5.047
-14.5 | -0.771 | 0.14278 | -0.023 | -5.4
-14 | -0.769 | 0.1285 | -0.023 | -5.987
-13.5 | -0.758 | 0.12361 | -0.024 | -6.134
-13 | -0.744 | 0.11313 | -0.024 | -6.574
-12.5 | -0.726 | 0.10494 | -0.025 | -6.922
-12 | -0.706 | 0.09886 | -0.025 | -7.143
-11.5 | -0.683 | 0.09211 | -0.025 | -7.413
-11 | -0.657 | 0.08668 | -0.026 | -7.578
-10.5 | -0.628 | 0.08054 | -0.026 | -7.797
-10 | -0.597 | 0.07576 | -0.026 | -7.875
-9.5 | -0.563 | 0.07049 | -0.027 | -7.985
-9 | -0.527 | 0.06618 | -0.027 | -7.959
-8.5 | -0.489 | 0.0616 | -0.028 | -7.932
-8 | -0.449 | 0.05843 | -0.029 | -7.677
-7.5 | -0.407 | 0.05431 | -0.029 | -7.491
-7 | -0.364 | 0.05145 | -0.03 | -7.07
-6.5 | -0.319 | 0.04824 | -0.031 | -6.623
-6 | -0.274 | 0.04539 | -0.033 | -6.038
-5.5 | -0.228 | 0.04282 | -0.035 | -5.321
-5 | -0.224 | 0.01563 | -0.069 | -14.323
-4.5 | -0.165 | 0.01525 | -0.07 | -10.795
-4 | -0.105 | 0.01438 | -0.07 | -7.297
-3.5 | -0.045 | 0.0134 | -0.07 | -3.356
-3 | 0.015 | 0.01325 | -0.071 | 1.154
-2.5 | 0.076 | 0.01317 | -0.071 | 5.75
-2 | 0.136 | 0.01315 | -0.072 | 10.36
-1.5 | 0.197 | 0.01319 | -0.072 | 14.94
-1 | 0.258 | 0.01323 | -0.073 | 19.465
-0.5 | 0.318 | 0.0133 | -0.073 | 23.912
0 | 0.372 | 0.01363 | -0.074 | 27.322
0.5 | 0.431 | 0.01383 | -0.074 | 31.195
1 | 0.49 | 0.01402 | -0.074 | 34.959
1.5 | 0.549 | 0.01427 | -0.075 | 38.441
2 | 0.605 | 0.01456 | -0.075 | 41.564
2.5 | 0.663 | 0.01487 | -0.076 | 44.576
3 | 0.72 | 0.01523 | -0.076 | 47.292
3.5 | 0.777 | 0.01565 | -0.076 | 49.649
4 | 0.832 | 0.01613 | -0.077 | 51.602
4.5 | 0.887 | 0.01664 | -0.077 | 53.321
5 | 0.941 | 0.0172 | -0.077 | 54.711
5.5 | 0.994 | 0.01782 | -0.078 | 55.774
6 | 1.045 | 0.01855 | -0.078 | 56.337
6.5 | 1.098 | 0.02363 | -0.079 | 46.487
7 | 1.145 | 0.02474 | -0.079 | 46.295
7.5 | 1.19 | 0.02594 | -0.08 | 45.882
8 | 1.232 | 0.02715 | -0.08 | 45.391
8.5 | 1.27 | 0.02845 | -0.08 | 44.629
9 | 1.09 | 0.06347 | -0.038 | 17.179
9.5 | 1.115 | 0.06784 | -0.036 | 16.441
10 | 1.138 | 0.07284 | -0.036 | 15.624
10.5 | 1.157 | 0.07788 | -0.035 | 14.85
11 | 1.171 | 0.08439 | -0.034 | 13.876
11.5 | 1.182 | 0.0902 | -0.033 | 13.104
12 | 1.188 | 0.09625 | -0.032 | 12.346
12.5 | 1.186 | 0.10329 | -0.032 | 11.486
13 | 1.18 | 0.11097 | -0.033 | 10.634
13.5 | 1.169 | 0.11877 | -0.032 | 9.842

## 10. Re 100k Mach 0.00 (2)
BIGFOIL.COM POLAR EXPORT
NACA63-414 a=0.8
NACA63-414 a=0.8 |  |  |  | Cl Max: | 1.3197 | at alpha= | 12.5 | deg
XFOIL ncrit=9 |  |  |  | L/D Max: | 54.8775 | at alpha= | 8 | deg
Re: | 100000 |  |  | Cd Min: | 0.21993 | at alpha= | 17.5 | deg
Mach: | 0 |  |  | Cl=0 at alpha= | -1.8022 | deg
|  |  |  | @ Cl=0.1, Cd= | 0.025801
|  |  |  | @ Cl=0.4, Cd= | 0.026043
|  |  |  | @ Cl=0.6, Cd= | 0.026869
alpha (deg) | Cl | Cd | Cm | Cl/Cd
-13 | -0.3997 | 0.13833 | -0.0324 | -2.8895
-12.5 | -0.3919 | 0.1309 | -0.0353 | -2.9939
-12 | -0.4027 | 0.12534 | -0.0408 | -3.2129
-11.5 | -0.3734 | 0.11739 | -0.04 | -3.1809
-11 | -0.4056 | 0.1106 | -0.0475 | -3.6673
-10.5 | -0.3621 | 0.1044 | -0.0439 | -3.4684
-10 | -0.3699 | 0.09792 | -0.0457 | -3.7776
-9 | -0.4064 | 0.08995 | -0.0393 | -4.5181
-8.5 | -0.4445 | 0.08645 | -0.0337 | -5.1417
-8 | -0.6943 | 0.05397 | -0.0476 | -12.8646
-7.5 | -0.6435 | 0.04417 | -0.0534 | -14.5687
-7 | -0.5864 | 0.03732 | -0.0582 | -15.7128
-6.5 | -0.5222 | 0.03254 | -0.0617 | -16.0479
-6 | -0.4551 | 0.02936 | -0.0648 | -15.5007
-5.5 | -0.3844 | 0.0272 | -0.0681 | -14.1324
-5 | -0.3178 | 0.02508 | -0.0707 | -12.6715
-4.5 | -0.2625 | 0.02295 | -0.0721 | -11.4379
-4 | -0.2151 | 0.02182 | -0.0711 | -9.8579
-3.5 | -0.1618 | 0.0231 | -0.0693 | -7.0043
-3 | -0.1139 | 0.02443 | -0.0658 | -4.6623
-2.5 | -0.0677 | 0.02535 | -0.0623 | -2.6706
-2 | -0.0218 | 0.0259 | -0.0595 | -0.8417
-1.5 | 0.0333 | 0.02601 | -0.0594 | 1.2803
-1 | 0.0987 | 0.0258 | -0.0604 | 3.8256
-0.5 | 0.145 | 0.02585 | -0.0595 | 5.6093
0 | 0.1893 | 0.02593 | -0.058 | 7.3004
0.5 | 0.2328 | 0.02608 | -0.0564 | 8.9264
1 | 0.2758 | 0.02632 | -0.0548 | 10.4787
2 | 0.3915 | 0.02598 | -0.0549 | 15.0693
2.5 | 0.4619 | 0.0265 | -0.059 | 17.4302
3 | 0.553 | 0.02695 | -0.0674 | 20.5195
4.5 | 0.7511 | 0.02661 | -0.0741 | 28.2262
5 | 0.7893 | 0.02807 | -0.0731 | 28.119
6 | 0.9366 | 0.02506 | -0.0741 | 37.3743
6.5 | 1.0042 | 0.02349 | -0.0735 | 42.7501
7 | 1.0668 | 0.02158 | -0.0716 | 49.4347
7.5 | 1.1134 | 0.0207 | -0.0684 | 53.7874
8 | 1.142 | 0.02081 | -0.0633 | 54.8775
8.5 | 1.1408 | 0.0224 | -0.0545 | 50.9286
9 | 1.1072 | 0.02694 | -0.0442 | 41.0987
9.5 | 1.0919 | 0.03193 | -0.0379 | 34.1967
10 | 1.105 | 0.03579 | -0.0341 | 30.8745
10.5 | 1.1396 | 0.03895 | -0.0319 | 29.258
11 | 1.1899 | 0.04221 | -0.031 | 28.19
11.5 | 1.2538 | 0.04678 | -0.0315 | 26.8021
12 | 1.2891 | 0.05139 | -0.0301 | 25.0846
12.5 | 1.3197 | 0.05901 | -0.0292 | 22.364
13 | 1.2977 | 0.06493 | -0.0245 | 19.9861
13.5 | 1.2682 | 0.07252 | -0.0216 | 17.4876
14 | 1.229 | 0.08199 | -0.021 | 14.9896
14.5 | 1.1824 | 0.0936 | -0.0232 | 12.6325
15 | 1.1332 | 0.10743 | -0.0286 | 10.5483
15.5 | 1.0886 | 0.12314 | -0.0365 | 8.8403
16 | 0.8916 | 0.19605 | -0.086 | 4.5478
16.5 | 0.9121 | 0.20463 | -0.0881 | 4.4573
17 | 0.923 | 0.21141 | -0.0923 | 4.3659
17.5 | 0.9262 | 0.21993 | -0.0984 | 4.2113

## 11. Re 100k Mach 0.10 (1)
BIGFOIL.COM POLAR EXPORT
NACA63-414 a=0.8
NACA63-414 a=0.8 |  |  |  | Cl Max: | 1.273 | at alpha= | 8.5 | deg
JavaFoil+Calcfoil stall+Eppler ext transition |  |  |  | L/D Max: | 56.207 | at alpha= | 6 | deg
Re: | 100000 |  |  | Cd Min: | 0.01319 | at alpha= | -2.5 | deg
Mach: | 0.1 |  |  | Cl=0 at alpha= | -3.125 | deg
|  |  |  | @ Cl=0.1, Cd= | 0.013206
|  |  |  | @ Cl=0.4, Cd= | 0.013753
|  |  |  | @ Cl=0.6, Cd= | 0.014561
alpha (deg) | Cl | Cd | Cm | Cl/Cd
-19 | -0.618 | 0.27281 | -0.02 | -2.264
-18.5 | -0.64 | 0.25356 | -0.02 | -2.524
-18 | -0.662 | 0.23058 | -0.02 | -2.87
-17.5 | -0.682 | 0.21626 | -0.021 | -3.154
-17 | -0.701 | 0.20653 | -0.021 | -3.393
-16.5 | -0.718 | 0.19027 | -0.021 | -3.771
-16 | -0.732 | 0.1768 | -0.021 | -4.139
-15.5 | -0.744 | 0.16527 | -0.022 | -4.499
-15 | -0.752 | 0.15414 | -0.022 | -4.878
-14.5 | -0.757 | 0.14274 | -0.023 | -5.303
-14 | -0.758 | 0.13531 | -0.023 | -5.603
-13.5 | -0.749 | 0.12465 | -0.024 | -6.011
-13 | -0.737 | 0.11412 | -0.024 | -6.456
-12.5 | -0.721 | 0.10859 | -0.025 | -6.642
-12 | -0.702 | 0.10205 | -0.025 | -6.883
-11.5 | -0.68 | 0.09458 | -0.025 | -7.194
-11 | -0.655 | 0.08934 | -0.026 | -7.337
-10.5 | -0.628 | 0.08101 | -0.026 | -7.746
-10 | -0.597 | 0.07609 | -0.026 | -7.843
-9.5 | -0.564 | 0.0714 | -0.027 | -7.893
-9 | -0.528 | 0.06659 | -0.027 | -7.926
-8.5 | -0.49 | 0.06224 | -0.028 | -7.872
-8 | -0.45 | 0.05822 | -0.029 | -7.73
-7.5 | -0.408 | 0.05465 | -0.029 | -7.472
-7 | -0.365 | 0.05174 | -0.03 | -7.059
-6.5 | -0.321 | 0.04841 | -0.031 | -6.627
-6 | -0.275 | 0.04545 | -0.032 | -6.057
-5.5 | -0.229 | 0.04316 | -0.033 | -5.296
-5 | -0.225 | 0.01566 | -0.07 | -14.359
-4.5 | -0.165 | 0.01512 | -0.07 | -10.944
-4 | -0.105 | 0.01449 | -0.07 | -7.28
-3.5 | -0.045 | 0.01342 | -0.071 | -3.368
-3 | 0.015 | 0.01326 | -0.071 | 1.158
-2.5 | 0.076 | 0.01319 | -0.072 | 5.77
-2 | 0.137 | 0.01323 | -0.072 | 10.352
-1.5 | 0.198 | 0.0132 | -0.073 | 15.001
-1 | 0.259 | 0.01325 | -0.073 | 19.528
-0.5 | 0.32 | 0.01333 | -0.073 | 23.985
0 | 0.374 | 0.01366 | -0.074 | 27.377
0.5 | 0.433 | 0.01387 | -0.074 | 31.252
1 | 0.492 | 0.01406 | -0.075 | 35.019
1.5 | 0.551 | 0.01432 | -0.075 | 38.497
2 | 0.608 | 0.0146 | -0.076 | 41.627
2.5 | 0.666 | 0.01494 | -0.076 | 44.588
3 | 0.724 | 0.01534 | -0.076 | 47.189
3.5 | 0.78 | 0.01573 | -0.077 | 49.621
4 | 0.836 | 0.01621 | -0.077 | 51.589
4.5 | 0.891 | 0.01673 | -0.078 | 53.271
5 | 0.945 | 0.01731 | -0.078 | 54.617
5.5 | 0.998 | 0.01794 | -0.078 | 55.65
6 | 1.049 | 0.01867 | -0.079 | 56.207
6.5 | 1.103 | 0.02382 | -0.079 | 46.3
7 | 1.15 | 0.02495 | -0.08 | 46.083
7.5 | 1.194 | 0.02614 | -0.08 | 45.685
8 | 1.236 | 0.02746 | -0.08 | 45.026
8.5 | 1.273 | 0.02864 | -0.08 | 44.445
9 | 1.093 | 0.06381 | -0.038 | 17.122
9.5 | 1.117 | 0.06827 | -0.036 | 16.364
10 | 1.139 | 0.07348 | -0.036 | 15.498
10.5 | 1.156 | 0.07869 | -0.035 | 14.69
11 | 1.169 | 0.08451 | -0.034 | 13.836
11.5 | 1.178 | 0.09105 | -0.033 | 12.936
12 | 1.182 | 0.09719 | -0.032 | 12.161
12.5 | 1.177 | 0.10555 | -0.032 | 11.154
13 | 1.168 | 0.11279 | -0.032 | 10.351
13.5 | 1.153 | 0.12155 | -0.032 | 9.484

## 12. Re 100k Mach 0.10 (2)
BIGFOIL.COM POLAR EXPORT
NACA63-414 a=0.8
NACA63-414 a=0.8 |  |  |  | Cl Max: | 1.3109 | at alpha= | 12.5 | deg
XFOIL ncrit=9 |  |  |  | L/D Max: | 54.4852 | at alpha= | 8 | deg
Re: | 100000 |  |  | Cd Min: | 0.22098 | at alpha= | 17.5 | deg
Mach: | 0.1 |  |  | Cl=0 at alpha= | -1.7933 | deg
|  |  |  | @ Cl=0.1, Cd= | 0.026074
|  |  |  | @ Cl=0.4, Cd= | 0.026293
|  |  |  | @ Cl=0.6, Cd= | 0.027437
alpha (deg) | Cl | Cd | Cm | Cl/Cd
-13 | -0.4003 | 0.13896 | -0.0329 | -2.8807
-12.5 | -0.3882 | 0.13141 | -0.0353 | -2.9541
-12 | -0.4048 | 0.12606 | -0.0416 | -3.2112
-11.5 | -0.37 | 0.11791 | -0.04 | -3.138
-11 | -0.3986 | 0.11111 | -0.047 | -3.5874
-10.5 | -0.3591 | 0.10494 | -0.044 | -3.422
-10 | -0.3651 | 0.09857 | -0.0456 | -3.704
-9 | -0.4048 | 0.09064 | -0.0393 | -4.466
-8 | -0.6895 | 0.05629 | -0.0485 | -12.2491
-7.5 | -0.642 | 0.0452 | -0.0542 | -14.2035
-7 | -0.5867 | 0.03805 | -0.0591 | -15.4192
-6.5 | -0.5235 | 0.03302 | -0.0626 | -15.854
-6 | -0.4573 | 0.02976 | -0.0655 | -15.3663
-5.5 | -0.3887 | 0.02744 | -0.0683 | -14.1655
-5 | -0.3164 | 0.02529 | -0.0718 | -12.5109
-4.5 | -0.2607 | 0.02327 | -0.073 | -11.2033
-4 | -0.214 | 0.02185 | -0.0721 | -9.7941
-3.5 | -0.1606 | 0.02316 | -0.0701 | -6.9344
-3 | -0.1121 | 0.02447 | -0.0668 | -4.5811
-2.5 | -0.0664 | 0.02541 | -0.0631 | -2.6131
-2 | -0.0215 | 0.02599 | -0.0599 | -0.82724
-1.5 | 0.0305 | 0.02615 | -0.0594 | 1.1663
-1 | 0.0867 | 0.02612 | -0.059 | 3.3193
-0.5 | 0.1472 | 0.02591 | -0.0598 | 5.6812
0 | 0.1923 | 0.02601 | -0.0586 | 7.3933
0.5 | 0.2349 | 0.02616 | -0.0567 | 8.9794
1 | 0.2779 | 0.02643 | -0.0552 | 10.5146
2 | 0.3893 | 0.02625 | -0.0546 | 14.8305
2.5 | 0.4617 | 0.02654 | -0.0585 | 17.3964
3 | 0.5567 | 0.02703 | -0.0676 | 20.5956
4.5 | 0.7228 | 0.02859 | -0.0717 | 25.2816
6 | 0.9435 | 0.02498 | -0.0742 | 37.7702
6.5 | 1.0062 | 0.02372 | -0.073 | 42.4199
7 | 1.074 | 0.02149 | -0.0715 | 49.9767
7.5 | 1.1151 | 0.02089 | -0.0676 | 53.3796
8 | 1.1431 | 0.02098 | -0.0622 | 54.4852
8.5 | 1.1349 | 0.0229 | -0.0526 | 49.559
9 | 1.1018 | 0.0277 | -0.0429 | 39.7762
9.5 | 1.0893 | 0.03264 | -0.0369 | 33.3732
10 | 1.1047 | 0.03644 | -0.0333 | 30.3156
10.5 | 1.1422 | 0.0396 | -0.0312 | 28.8434
11 | 1.1934 | 0.04297 | -0.0303 | 27.7729
11.5 | 1.2533 | 0.04778 | -0.0303 | 26.2306
12 | 1.2851 | 0.05262 | -0.0288 | 24.4223
12.5 | 1.3109 | 0.06046 | -0.0275 | 21.6821
13 | 1.2853 | 0.0667 | -0.0232 | 19.2699
13.5 | 1.2527 | 0.07469 | -0.0209 | 16.772
14 | 1.211 | 0.08458 | -0.0211 | 14.3178
14.5 | 1.1638 | 0.09668 | -0.0243 | 12.0376
15 | 1.1162 | 0.111 | -0.0304 | 10.0559
15.5 | 0.9419 | 0.16614 | -0.0658 | 5.6693
16 | 0.8923 | 0.19702 | -0.0869 | 4.529
16.5 | 0.9148 | 0.20569 | -0.0887 | 4.4475
17 | 0.9236 | 0.21241 | -0.0934 | 4.3482
17.5 | 0.9292 | 0.22098 | -0.0991 | 4.2049

## 13. Re 100k Mach 0.25 (1)
BIGFOIL.COM POLAR EXPORT
NACA63-414 a=0.8
NACA63-414 a=0.8 |  |  |  | Cl Max: | 1.256 | at alpha= | 8 | deg
JavaFoil+Calcfoil stall+Eppler ext transition |  |  |  | L/D Max: | 54.938 | at alpha= | 5.5 | deg
Re: | 100000 |  |  | Cd Min: | 0.01338 | at alpha= | -2.5 | deg
Mach: | 0.25 |  |  | Cl=0 at alpha= | -3.129 | deg
|  |  |  | @ Cl=0.1, Cd= | 0.013383
|  |  |  | @ Cl=0.4, Cd= | 0.01396
|  |  |  | @ Cl=0.6, Cd= | 0.014772
alpha (deg) | Cl | Cd | Cm | Cl/Cd
-18 | -0.289 | 0.41789 | -0.021 | -0.692
-17.5 | -0.354 | 0.3727 | -0.021 | -0.951
-17 | -0.413 | 0.31974 | -0.022 | -1.292
-16.5 | -0.467 | 0.27155 | -0.021 | -1.719
-16 | -0.516 | 0.23773 | -0.021 | -2.171
-15.5 | -0.561 | 0.20775 | -0.022 | -2.699
-15 | -0.6 | 0.19495 | -0.022 | -3.077
-14.5 | -0.633 | 0.17044 | -0.022 | -3.714
-14 | -0.66 | 0.15854 | -0.023 | -4.16
-13.5 | -0.67 | 0.14177 | -0.023 | -4.725
-13 | -0.674 | 0.12961 | -0.024 | -5.203
-12.5 | -0.673 | 0.12 | -0.025 | -5.611
-12 | -0.667 | 0.11233 | -0.025 | -5.939
-11.5 | -0.656 | 0.10152 | -0.026 | -6.461
-11 | -0.64 | 0.09319 | -0.026 | -6.864
-10.5 | -0.619 | 0.08582 | -0.027 | -7.211
-10 | -0.594 | 0.07937 | -0.027 | -7.48
-9.5 | -0.564 | 0.0736 | -0.027 | -7.67
-9 | -0.532 | 0.06944 | -0.028 | -7.659
-8.5 | -0.496 | 0.06399 | -0.029 | -7.749
-8 | -0.457 | 0.05974 | -0.029 | -7.651
-7.5 | -0.416 | 0.05567 | -0.03 | -7.473
-7 | -0.373 | 0.05236 | -0.03 | -7.122
-6.5 | -0.328 | 0.04902 | -0.032 | -6.695
-6 | -0.282 | 0.04598 | -0.033 | -6.131
-5.5 | -0.234 | 0.04368 | -0.034 | -5.365
-5 | -0.231 | 0.01549 | -0.071 | -14.896
-4.5 | -0.17 | 0.01566 | -0.071 | -10.84
-4 | -0.108 | 0.01535 | -0.072 | -7.055
-3.5 | -0.046 | 0.01507 | -0.072 | -3.08
-3 | 0.016 | 0.01347 | -0.073 | 1.172
-2.5 | 0.078 | 0.01338 | -0.073 | 5.842
-2 | 0.141 | 0.01339 | -0.074 | 10.503
-1.5 | 0.203 | 0.01338 | -0.074 | 15.209
-1 | 0.266 | 0.01345 | -0.075 | 19.782
-0.5 | 0.328 | 0.01352 | -0.075 | 24.292
0 | 0.384 | 0.01391 | -0.076 | 27.596
0.5 | 0.445 | 0.0141 | -0.076 | 31.546
1 | 0.505 | 0.01429 | -0.077 | 35.342
1.5 | 0.566 | 0.01459 | -0.077 | 38.773
2 | 0.624 | 0.0149 | -0.078 | 41.861
2.5 | 0.683 | 0.01526 | -0.078 | 44.753
3 | 0.742 | 0.0157 | -0.078 | 47.263
3.5 | 0.8 | 0.01614 | -0.079 | 49.61
4 | 0.858 | 0.01667 | -0.079 | 51.43
4.5 | 0.914 | 0.01724 | -0.079 | 52.99
5 | 0.969 | 0.01788 | -0.08 | 54.167
5.5 | 1.022 | 0.01861 | -0.08 | 54.938
6 | 1.078 | 0.02372 | -0.081 | 45.457
6.5 | 1.127 | 0.02489 | -0.081 | 45.285
7 | 1.174 | 0.02612 | -0.082 | 44.926
7.5 | 1.217 | 0.0275 | -0.082 | 44.244
8 | 1.256 | 0.02888 | -0.082 | 43.497
8.5 | 1.08 | 0.06118 | -0.039 | 17.658
9 | 1.104 | 0.0657 | -0.038 | 16.805
9.5 | 1.123 | 0.07154 | -0.036 | 15.69
10 | 1.136 | 0.07688 | -0.035 | 14.778
10.5 | 1.143 | 0.0828 | -0.035 | 13.808
11 | 1.144 | 0.09063 | -0.034 | 12.623
11.5 | 1.138 | 0.09771 | -0.033 | 11.642
12 | 1.123 | 0.10674 | -0.032 | 10.526
12.5 | 1.095 | 0.11776 | -0.031 | 9.296
13 | 1.057 | 0.12881 | -0.032 | 8.209

## 14. Re 100k Mach 0.25 (2)
BIGFOIL.COM POLAR EXPORT
NACA63-414 a=0.8
NACA63-414 a=0.8 |  |  |  | Cl Max: | 1.2367 | at alpha= | 12 | deg
XFOIL ncrit=9 |  |  |  | L/D Max: | 51.837 | at alpha= | 7.5 | deg
Re: | 100000 |  |  | Cd Min: | 0.2178 | at alpha= | 17 | deg
Mach: | 0.25 |  |  | Cl=0 at alpha= | -1.8737 | deg
|  |  |  | @ Cl=0.1, Cd= | 0.026858
|  |  |  | @ Cl=0.4, Cd= | 0.027965
|  |  |  | @ Cl=0.6, Cd= | 0.028591
alpha (deg) | Cl | Cd | Cm | Cl/Cd
-12.5 | -0.3723 | 0.13388 | -0.0355 | -2.7808
-12 | -0.41 | 0.12984 | -0.0447 | -3.1577
-11.5 | -0.3547 | 0.12054 | -0.0406 | -2.9426
-11 | -0.3681 | 0.11376 | -0.0455 | -3.2358
-10.5 | -0.3481 | 0.10776 | -0.0452 | -3.2303
-10 | -0.3446 | 0.10178 | -0.0453 | -3.3857
-9.5 | -0.3695 | 0.09708 | -0.0441 | -3.8061
-9 | -0.416 | 0.09484 | -0.0399 | -4.3863
-8.5 | -0.4168 | 0.09035 | -0.0339 | -4.6132
-8 | -0.6231 | 0.06603 | -0.0461 | -9.4366
-7.5 | -0.6264 | 0.05068 | -0.0581 | -12.3599
-7 | -0.5823 | 0.04203 | -0.0642 | -13.8544
-6.5 | -0.5256 | 0.03576 | -0.0678 | -14.698
-6 | -0.4618 | 0.03208 | -0.0704 | -14.3953
-5.5 | -0.398 | 0.02884 | -0.0722 | -13.8003
-5 | -0.3344 | 0.02675 | -0.0736 | -12.5009
-4.5 | -0.2745 | 0.02493 | -0.0745 | -11.0108
-4 | -0.2258 | 0.02197 | -0.0749 | -10.2777
-3.5 | -0.1696 | 0.02328 | -0.0728 | -7.2852
-3 | -0.1156 | 0.02481 | -0.0695 | -4.6594
-2.5 | -0.0552 | 0.02588 | -0.0672 | -2.1329
-2 | -0.0117 | 0.0265 | -0.0633 | -0.44151
-1.5 | 0.0346 | 0.0267 | -0.0611 | 1.2959
-1 | 0.0818 | 0.02682 | -0.0597 | 3.05
-0.5 | 0.1294 | 0.02692 | -0.0585 | 4.8068
0 | 0.1752 | 0.02708 | -0.057 | 6.4697
0.5 | 0.2241 | 0.02729 | -0.0564 | 8.2118
1 | 0.2935 | 0.02678 | -0.0573 | 10.9597
1.5 | 0.3338 | 0.0272 | -0.0552 | 12.2721
2 | 0.3743 | 0.02771 | -0.0531 | 13.5078
2.5 | 0.4358 | 0.02832 | -0.0551 | 15.3884
4.5 | 0.7443 | 0.02883 | -0.0719 | 25.8169
5 | 0.8139 | 0.02858 | -0.073 | 28.478
6 | 0.9519 | 0.0264 | -0.0723 | 36.0568
6.5 | 1.0236 | 0.02456 | -0.0712 | 41.6775
7 | 1.0882 | 0.0223 | -0.0683 | 48.7982
7.5 | 1.1259 | 0.02172 | -0.0631 | 51.837
8 | 1.1347 | 0.02247 | -0.0548 | 50.4984
8.5 | 1.1057 | 0.02618 | -0.0443 | 42.2345
9 | 1.0791 | 0.0317 | -0.0372 | 34.041
9.5 | 1.0792 | 0.03639 | -0.0326 | 29.6565
10 | 1.1086 | 0.03994 | -0.0296 | 27.7566
10.5 | 1.1615 | 0.0434 | -0.0279 | 26.7627
11 | 1.2144 | 0.04777 | -0.0268 | 25.4218
11.5 | 1.2348 | 0.05363 | -0.0243 | 23.0244
12 | 1.2367 | 0.05983 | -0.0217 | 20.6702
12.5 | 1.2301 | 0.06728 | -0.0199 | 18.2833
13 | 1.2063 | 0.07608 | -0.0193 | 15.8557
13.5 | 1.1532 | 0.08787 | -0.0219 | 13.1239
14 | 1.0717 | 0.10615 | -0.0314 | 10.0961
14.5 | 0.9935 | 0.1307 | -0.0474 | 7.6014
15 | 0.9649 | 0.14991 | -0.0581 | 6.4365
15.5 | 0.9271 | 0.19398 | -0.0796 | 4.7794
16 | 0.8984 | 0.20215 | -0.0916 | 4.4442
16.5 | 0.9309 | 0.21163 | -0.0919 | 4.3987
17 | 0.9296 | 0.2178 | -0.0991 | 4.2681

## 15. Re 100k Mach 0.50 (1)
BIGFOIL.COM POLAR EXPORT
NACA63-414 a=0.8
NACA63-414 a=0.8 |  |  |  | Cl Max: | 1.255 | at alpha= | 20 | deg
JavaFoil+Calcfoil stall+Eppler ext transition |  |  |  | L/D Max: | 51.308 | at alpha= | 5 | deg
Re: | 100000 |  |  | Cd Min: | 0.01425 | at alpha= | -1.5 | deg
Mach: | 0.5 |  |  | Cl=0 at alpha= | -3.1232 | deg
|  |  |  | @ Cl=0.1, Cd= | 0.015565
|  |  |  | @ Cl=0.4, Cd= | 0.014709
|  |  |  | @ Cl=0.6, Cd= | 0.015784
alpha (deg) | Cl | Cd | Cm | Cl/Cd
-20 | -0.934 | 0.35695 | -0.034 | -2.617
-19.5 | -0.908 | 0.34071 | -0.034 | -2.664
-19 | -0.88 | 0.33466 | -0.035 | -2.631
-18.5 | -0.854 | 0.32428 | -0.035 | -2.632
-18 | -0.824 | 0.31697 | -0.034 | -2.6
-17.5 | -0.797 | 0.31057 | -0.034 | -2.565
-17 | -0.77 | 0.30182 | -0.034 | -2.55
-16.5 | -0.742 | 0.28423 | -0.034 | -2.612
-16 | -0.715 | 0.27955 | -0.035 | -2.559
-15.5 | -0.686 | 0.27301 | -0.033 | -2.513
-15 | -0.659 | 0.25482 | -0.033 | -2.585
-14.5 | -0.631 | 0.26607 | -0.033 | -2.373
-14 | -0.604 | 0.26222 | -0.034 | -2.303
-13.5 | -0.576 | 0.2585 | -0.034 | -2.23
-13 | -0.548 | 0.22767 | -0.031 | -2.405
-12.5 | -0.52 | 0.22881 | -0.031 | -2.273
-12 | -0.493 | 0.21419 | -0.031 | -2.3
-11.5 | -0.465 | 0.19488 | -0.032 | -2.387
-11 | -0.438 | 0.19139 | -0.032 | -2.286
-10.5 | -0.409 | 0.18314 | -0.029 | -2.234
-10 | -0.381 | 0.1699 | -0.03 | -2.245
-9.5 | -0.354 | 0.15984 | -0.03 | -2.214
-9 | -0.326 | 0.15972 | -0.03 | -2.042
-8.5 | -0.298 | 0.12218 | -0.027 | -2.44
-8 | -0.426 | 0.07479 | -0.03 | -5.698
-7.5 | -0.422 | 0.06538 | -0.031 | -6.451
-7 | -0.393 | 0.05969 | -0.032 | -6.588
-6.5 | -0.354 | 0.0536 | -0.033 | -6.6
-6 | -0.308 | 0.04992 | -0.034 | -6.161
-5.5 | -0.258 | 0.04616 | -0.035 | -5.578
-5 | -0.205 | 0.0435 | -0.037 | -4.724
-4.5 | -0.152 | 0.04085 | -0.039 | -3.721
-4 | -0.116 | 0.01768 | -0.077 | -6.573
-3.5 | -0.052 | 0.01618 | -0.08 | -3.198
-3 | 0.017 | 0.01595 | -0.077 | 1.052
-2.5 | 0.083 | 0.01563 | -0.078 | 5.335
-2 | 0.151 | 0.01537 | -0.078 | 9.804
-1.5 | 0.227 | 0.01425 | -0.083 | 15.962
-1 | 0.297 | 0.01428 | -0.083 | 20.827
-0.5 | 0.367 | 0.01439 | -0.084 | 25.513
0 | 0.427 | 0.01497 | -0.084 | 28.497
0.5 | 0.494 | 0.01524 | -0.085 | 32.415
1 | 0.561 | 0.01554 | -0.085 | 36.113
1.5 | 0.628 | 0.01596 | -0.086 | 39.357
2 | 0.692 | 0.01638 | -0.086 | 42.245
2.5 | 0.758 | 0.01691 | -0.087 | 44.806
3 | 0.823 | 0.0175 | -0.087 | 47.036
3.5 | 0.887 | 0.01815 | -0.087 | 48.877
4 | 0.949 | 0.01894 | -0.088 | 50.118
4.5 | 1.009 | 0.01978 | -0.088 | 51.02
5 | 1.067 | 0.0208 | -0.088 | 51.308
5.5 | 1.128 | 0.02685 | -0.089 | 42
6 | 1.176 | 0.02867 | -0.09 | 41.017
6.5 | 1.217 | 0.03066 | -0.09 | 39.678
7 | 1.048 | 0.05449 | -0.043 | 19.24
7.5 | 1.062 | 0.06077 | -0.04 | 17.474
8 | 1.054 | 0.06821 | -0.037 | 15.452
8.5 | 0.98 | 0.08299 | -0.033 | 11.81
9 | 0.664 | 0.14933 | -0.033 | 4.446
9.5 | 0.691 | 0.15854 | -0.034 | 4.357
10 | 0.718 | 0.18399 | -0.039 | 3.904
10.5 | 0.745 | 0.17835 | -0.039 | 4.177
11 | 0.772 | 0.19039 | -0.04 | 4.053
11.5 | 0.799 | 0.20445 | -0.044 | 3.91
12 | 0.826 | 0.22526 | -0.044 | 3.665
12.5 | 0.852 | 0.22579 | -0.044 | 3.774
13 | 0.88 | 0.24031 | -0.049 | 3.663
13.5 | 0.907 | 0.2393 | -0.049 | 3.788
14 | 0.933 | 0.25939 | -0.049 | 3.596
14.5 | 0.961 | 0.27169 | -0.053 | 3.538
15 | 0.987 | 0.28685 | -0.053 | 3.442
15.5 | 1.014 | 0.27965 | -0.054 | 3.624
16 | 1.042 | 0.31617 | -0.057 | 3.296
16.5 | 1.068 | 0.32488 | -0.057 | 3.287
17 | 1.094 | 0.32534 | -0.058 | 3.363
17.5 | 1.121 | 0.3274 | -0.059 | 3.423
18 | 1.149 | 0.34394 | -0.061 | 3.341
18.5 | 1.175 | 0.34728 | -0.061 | 3.382
19 | 1.2 | 0.34521 | -0.062 | 3.476
19.5 | 1.227 | 0.36773 | -0.063 | 3.336
20 | 1.255 | 0.39274 | -0.065 | 3.195

## 16. Re 100k Mach 0.50 (2)
BIGFOIL.COM POLAR EXPORT
NACA63-414 a=0.8
NACA63-414 a=0.8 |  |  |  | Cl Max: | 1.1318 | at alpha= | 20 | deg
XFOIL ncrit=9 |  |  |  | L/D Max: | 35.47 | at alpha= | 7.5 | deg
Re: | 100000 |  |  | Cd Min: | 0.30377 | at alpha= | 20 | deg
Mach: | 0.5 |  |  | Cl=0 at alpha= | -1.4989 | deg
|  |  |  | @ Cl=0.1, Cd= | 0.030494
|  |  |  | @ Cl=0.4, Cd= | 0.035424
|  |  |  | @ Cl=0.6, Cd= | 0.039261
alpha (deg) | Cl | Cd | Cm | Cl/Cd
-20 | -0.6442 | 0.25496 | 0.0245 | -2.5267
-19.5 | -0.622 | 0.24771 | 0.0188 | -2.511
-19 | -0.6184 | 0.24983 | 0.0097 | -2.4753
-18.5 | -0.5769 | 0.23154 | 0.0087 | -2.4916
-18 | -0.5532 | 0.2238 | 0.0042 | -2.4718
-17.5 | -0.5442 | 0.22141 | -0.0036 | -2.4579
-17 | -0.5115 | 0.20863 | -0.006 | -2.4517
-16.5 | -0.4874 | 0.20089 | -0.0099 | -2.4262
-16 | -0.4845 | 0.19876 | -0.0175 | -2.4376
-15.5 | -0.4482 | 0.18592 | -0.0192 | -2.4107
-15 | -0.428 | 0.17909 | -0.0233 | -2.3899
-14 | -0.3874 | 0.1638 | -0.0307 | -2.3651
-13.5 | -0.3958 | 0.16119 | -0.0375 | -2.4555
-13 | -0.3531 | 0.14964 | -0.0377 | -2.3597
-12.5 | -0.3746 | 0.14771 | -0.0449 | -2.5361
-12 | -0.3239 | 0.13593 | -0.0437 | -2.3828
-11 | -0.3041 | 0.12326 | -0.0476 | -2.4671
-10.5 | -0.3149 | 0.11837 | -0.0486 | -2.6603
-10 | -0.3382 | 0.1158 | -0.0464 | -2.9206
-9.5 | -0.3329 | 0.11038 | -0.0411 | -3.0159
-9 | -0.3512 | 0.10711 | -0.0367 | -3.2789
-8.5 | -0.401 | 0.09535 | -0.0411 | -4.2056
-8 | -0.4274 | 0.0857 | -0.0456 | -4.9872
-7.5 | -0.4778 | 0.06652 | -0.0703 | -7.1828
-7 | -0.4852 | 0.05743 | -0.0789 | -8.4485
-6.5 | -0.4831 | 0.04863 | -0.0862 | -9.9342
-6 | -0.4742 | 0.04253 | -0.0864 | -11.1498
-5 | -0.3739 | 0.03316 | -0.0876 | -11.2756
-4.5 | -0.3066 | 0.03011 | -0.0879 | -10.1827
-4 | -0.2304 | 0.02769 | -0.0891 | -8.3207
-3.5 | -0.1827 | 0.025 | -0.0879 | -7.308
-3 | -0.134 | 0.02565 | -0.0828 | -5.2242
-2.5 | -0.086 | 0.02761 | -0.0755 | -3.1148
-2 | -0.0416 | 0.02888 | -0.0691 | -1.4404
-1.5 | -0.0001 | 0.02973 | -0.0633 | -0.0033636
-1 | 0.0462 | 0.03007 | -0.0601 | 1.5364
-0.5 | 0.0938 | 0.03043 | -0.0583 | 3.0825
0 | 0.1374 | 0.03088 | -0.0556 | 4.4495
0.5 | 0.1835 | 0.03142 | -0.0539 | 5.8402
1 | 0.2299 | 0.03207 | -0.0524 | 7.1687
1.5 | 0.2727 | 0.03286 | -0.0503 | 8.2988
2 | 0.3166 | 0.03373 | -0.0483 | 9.3863
2.5 | 0.3608 | 0.03467 | -0.0465 | 10.4067
3 | 0.4216 | 0.03584 | -0.0479 | 11.7634
4 | 0.5664 | 0.03891 | -0.0572 | 14.5567
5 | 0.7167 | 0.04048 | -0.0608 | 17.705
5.5 | 0.7517 | 0.04292 | -0.0592 | 17.514
6 | 0.8549 | 0.04017 | -0.0581 | 21.2821
6.5 | 0.9534 | 0.0364 | -0.0548 | 26.1923
7 | 1.0466 | 0.03148 | -0.0491 | 33.2465
7.5 | 1.0829 | 0.03053 | -0.0414 | 35.47
8 | 1.0688 | 0.03467 | -0.0344 | 30.8278
8.5 | 1.0465 | 0.04122 | -0.03 | 25.3882
9 | 1.0491 | 0.0467 | -0.0263 | 22.4647
9.5 | 1.0772 | 0.05119 | -0.0226 | 21.0432
10 | 1.1037 | 0.05689 | -0.0198 | 19.4006
10.5 | 1.0957 | 0.06554 | -0.0198 | 16.718
11 | 1.0768 | 0.07569 | -0.0218 | 14.2264
11.5 | 1.0505 | 0.08746 | -0.0261 | 12.0112
12 | 1.017 | 0.10137 | -0.0331 | 10.0326
12.5 | 0.9727 | 0.11908 | -0.0447 | 8.1685
13 | 0.9401 | 0.13783 | -0.0571 | 6.8207
13.5 | 0.9234 | 0.15557 | -0.0684 | 5.9356
14 | 0.9237 | 0.16957 | -0.0765 | 5.4473
14.5 | 0.7159 | 0.16886 | -0.0731 | 4.2396
15 | 0.9375 | 0.1976 | -0.0926 | 4.7444
16 | 0.9545 | 0.22447 | -0.11 | 4.2522
16.5 | 0.9744 | 0.2331 | -0.1148 | 4.1802
17 | 0.9901 | 0.24224 | -0.1211 | 4.0873
17.5 | 1.0156 | 0.25142 | -0.1247 | 4.0395
18 | 1.0348 | 0.26133 | -0.1305 | 3.9597
18.5 | 1.0539 | 0.26909 | -0.136 | 3.9165
19 | 1.0783 | 0.28021 | -0.1405 | 3.8482
19.5 | 1.0921 | 0.28687 | -0.1484 | 3.807
20 | 1.1318 | 0.30377 | -0.1485 | 3.7258

## 17. Re 250k Mach 0.00 (1)
BIGFOIL.COM POLAR EXPORT
NACA63-414 a=0.8
NACA63-414 a=0.8 |  |  |  | Cl Max: | 1.38 | at alpha= | 10.5 | deg
JavaFoil+Calcfoil stall+Eppler ext transition |  |  |  | L/D Max: | 81.76 | at alpha= | 6 | deg
Re: | 250000 |  |  | Cd Min: | 0.00927 | at alpha= | -3 | deg
Mach: | 0 |  |  | Cl=0 at alpha= | -3.125 | deg
|  |  |  | @ Cl=0.1, Cd= | 0.009306
|  |  |  | @ Cl=0.4, Cd= | 0.0097025
|  |  |  | @ Cl=0.6, Cd= | 0.010284
alpha (deg) | Cl | Cd | Cm | Cl/Cd
-19.5 | -0.643 | 0.22075 | -0.02 | -2.914
-19 | -0.663 | 0.20849 | -0.02 | -3.181
-18.5 | -0.682 | 0.19609 | -0.021 | -3.48
-18 | -0.701 | 0.1854 | -0.022 | -3.779
-17.5 | -0.717 | 0.17442 | -0.021 | -4.111
-17 | -0.732 | 0.16805 | -0.022 | -4.358
-16.5 | -0.745 | 0.1537 | -0.022 | -4.85
-16 | -0.756 | 0.14815 | -0.023 | -5.105
-15.5 | -0.765 | 0.1362 | -0.023 | -5.613
-15 | -0.77 | 0.12936 | -0.023 | -5.949
-14.5 | -0.772 | 0.12309 | -0.024 | -6.268
-14 | -0.77 | 0.11411 | -0.025 | -6.747
-13.5 | -0.759 | 0.10695 | -0.025 | -7.094
-13 | -0.744 | 0.09895 | -0.025 | -7.521
-12.5 | -0.727 | 0.09317 | -0.026 | -7.803
-12 | -0.707 | 0.08763 | -0.026 | -8.065
-11.5 | -0.683 | 0.08213 | -0.027 | -8.321
-11 | -0.657 | 0.07683 | -0.027 | -8.556
-10.5 | -0.628 | 0.07217 | -0.027 | -8.708
-10 | -0.597 | 0.0678 | -0.027 | -8.805
-9.5 | -0.563 | 0.06325 | -0.028 | -8.905
-9 | -0.527 | 0.05985 | -0.028 | -8.806
-8.5 | -0.489 | 0.05573 | -0.03 | -8.78
-8 | -0.449 | 0.05263 | -0.03 | -8.532
-7.5 | -0.408 | 0.04932 | -0.031 | -8.264
-7 | -0.364 | 0.04656 | -0.032 | -7.828
-6.5 | -0.397 | 0.01313 | -0.068 | -30.253
-6 | -0.34 | 0.01279 | -0.068 | -26.614
-5.5 | -0.282 | 0.01242 | -0.069 | -22.74
-5 | -0.224 | 0.0121 | -0.069 | -18.497
-4.5 | -0.165 | 0.0118 | -0.07 | -13.956
-4 | -0.105 | 0.01155 | -0.07 | -9.086
-3.5 | -0.045 | 0.00935 | -0.071 | -4.807
-3 | 0.015 | 0.00927 | -0.072 | 1.65
-2.5 | 0.076 | 0.00929 | -0.072 | 8.149
-2 | 0.136 | 0.00933 | -0.073 | 14.608
-1.5 | 0.197 | 0.00937 | -0.073 | 21.039
-1 | 0.258 | 0.00946 | -0.074 | 27.217
-0.5 | 0.318 | 0.00952 | -0.074 | 33.41
0 | 0.379 | 0.00965 | -0.075 | 39.261
0.5 | 0.439 | 0.0098 | -0.075 | 44.826
1 | 0.5 | 0.01 | -0.076 | 49.946
1.5 | 0.56 | 0.01024 | -0.076 | 54.693
2 | 0.615 | 0.0103 | -0.077 | 59.699
2.5 | 0.673 | 0.01055 | -0.077 | 63.831
3 | 0.731 | 0.01077 | -0.077 | 67.899
3.5 | 0.789 | 0.01103 | -0.078 | 71.507
4 | 0.845 | 0.01134 | -0.078 | 74.512
4.5 | 0.9 | 0.01168 | -0.078 | 77.08
5 | 0.955 | 0.01204 | -0.079 | 79.291
5.5 | 1.008 | 0.01247 | -0.079 | 80.881
6 | 1.06 | 0.01296 | -0.079 | 81.76
6.5 | 1.104 | 0.01927 | -0.079 | 57.293
7 | 1.151 | 0.02026 | -0.08 | 56.812
7.5 | 1.196 | 0.02124 | -0.08 | 56.296
8 | 1.238 | 0.02228 | -0.08 | 55.592
8.5 | 1.277 | 0.02348 | -0.081 | 54.371
9 | 1.31 | 0.02473 | -0.081 | 52.975
9.5 | 1.339 | 0.02608 | -0.081 | 51.333
10 | 1.363 | 0.02746 | -0.081 | 49.644
10.5 | 1.38 | 0.02924 | -0.081 | 47.205
11 | 1.174 | 0.07572 | -0.039 | 15.505
11.5 | 1.185 | 0.08066 | -0.039 | 14.69
12 | 1.19 | 0.0863 | -0.037 | 13.794
12.5 | 1.188 | 0.09247 | -0.036 | 12.848
13 | 1.183 | 0.09825 | -0.038 | 12.036
13.5 | 1.171 | 0.10537 | -0.037 | 11.113
14 | 1.156 | 0.11224 | -0.037 | 10.296
14.5 | 1.136 | 0.11983 | -0.035 | 9.476
15 | 1.113 | 0.12883 | -0.036 | 8.641
15.5 | 1.087 | 0.13556 | -0.034 | 8.019

## 18. Re 250k Mach 0.00 (2)
BIGFOIL.COM POLAR EXPORT
NACA63-414 a=0.8
NACA63-414 a=0.8 |  |  |  | Cl Max: | 1.3285 | at alpha= | 14.5 | deg
XFOIL ncrit=9 |  |  |  | L/D Max: | 86.1772 | at alpha= | 6.5 | deg
Re: | 250000 |  |  | Cd Min: | 0.24272 | at alpha= | 19.5 | deg
Mach: | 0 |  |  | Cl=0 at alpha= | -3.163 | deg
|  |  |  | @ Cl=0.1, Cd= | 0.01139
|  |  |  | @ Cl=0.4, Cd= | 0.011425
|  |  |  | @ Cl=0.6, Cd= | 0.011676
alpha (deg) | Cl | Cd | Cm | Cl/Cd
-15 | -0.4642 | 0.15612 | -0.0235 | -2.9734
-14.5 | -0.4382 | 0.15051 | -0.0242 | -2.9114
-14 | -0.425 | 0.14373 | -0.0274 | -2.9569
-13.5 | -0.4413 | 0.13341 | -0.0374 | -3.3078
-13 | -0.4274 | 0.12487 | -0.0385 | -3.4228
-12.5 | -0.4047 | 0.12021 | -0.0388 | -3.3666
-12 | -0.4029 | 0.1119 | -0.0436 | -3.6005
-11.5 | -0.4354 | 0.09659 | -0.0545 | -4.5077
-11 | -0.4137 | 0.09271 | -0.0534 | -4.4623
-10.5 | -0.4137 | 0.08547 | -0.0563 | -4.8403
-10 | -0.6436 | 0.04531 | -0.0839 | -14.2044
-9.5 | -0.5992 | 0.0367 | -0.0899 | -16.327
-9 | -0.5543 | 0.0309 | -0.0928 | -17.9385
-8.5 | -0.505 | 0.02758 | -0.0939 | -18.3104
-8 | -0.4581 | 0.02303 | -0.0938 | -19.8914
-7.5 | -0.4111 | 0.02121 | -0.0927 | -19.3824
-7 | -0.3652 | 0.01981 | -0.091 | -18.4351
-6.5 | -0.3228 | 0.01788 | -0.0887 | -18.0537
-6 | -0.2776 | 0.01683 | -0.0871 | -16.4944
-5.5 | -0.2327 | 0.0155 | -0.0855 | -15.0129
-5 | -0.1853 | 0.01428 | -0.0844 | -12.9762
-4.5 | -0.1419 | 0.01195 | -0.0839 | -11.8745
-4 | -0.0909 | 0.01132 | -0.0829 | -8.03
-3.5 | -0.0368 | 0.01125 | -0.0823 | -3.2711
-3 | 0.0178 | 0.0113 | -0.0816 | 1.5752
-2.5 | 0.0725 | 0.01136 | -0.0809 | 6.382
-2 | 0.1272 | 0.01142 | -0.08 | 11.1384
-1.5 | 0.1832 | 0.01139 | -0.0796 | 16.0843
-1 | 0.2391 | 0.01138 | -0.0794 | 21.0105
-0.5 | 0.295 | 0.01138 | -0.0793 | 25.9227
0 | 0.351 | 0.01139 | -0.0793 | 30.8165
0.5 | 0.4071 | 0.01143 | -0.0792 | 35.6168
1 | 0.4632 | 0.01148 | -0.0792 | 40.3484
1.5 | 0.5195 | 0.01154 | -0.0792 | 45.0173
2 | 0.5747 | 0.01163 | -0.0791 | 49.4153
2.5 | 0.6296 | 0.01173 | -0.0789 | 53.6743
3 | 0.6842 | 0.01182 | -0.0787 | 57.8849
3.5 | 0.7384 | 0.01189 | -0.0784 | 62.1026
4 | 0.7916 | 0.01193 | -0.0778 | 66.3537
4.5 | 0.8425 | 0.01189 | -0.0766 | 70.8579
5 | 0.8907 | 0.01179 | -0.0747 | 75.5471
5.5 | 0.939 | 0.01169 | -0.073 | 80.3251
6 | 0.9997 | 0.01181 | -0.0745 | 84.6486
6.5 | 1.0505 | 0.01219 | -0.0741 | 86.1772
7 | 1.0946 | 0.01282 | -0.0725 | 85.3822
7.5 | 1.1228 | 0.01422 | -0.0685 | 78.9592
8 | 1.1263 | 0.01681 | -0.0614 | 67.0018
8.5 | 1.1225 | 0.01977 | -0.0539 | 56.7779
9 | 1.1262 | 0.02282 | -0.0483 | 49.3514
9.5 | 1.1355 | 0.02582 | -0.0439 | 43.9775
10 | 1.1508 | 0.02866 | -0.0406 | 40.1535
10.5 | 1.1646 | 0.03186 | -0.0376 | 36.5537
11 | 1.1809 | 0.03506 | -0.0352 | 33.6823
11.5 | 1.2002 | 0.03845 | -0.0327 | 31.2146
12 | 1.2241 | 0.04143 | -0.031 | 29.5462
12.5 | 1.2544 | 0.04471 | -0.0293 | 28.0564
13 | 1.2781 | 0.04825 | -0.0277 | 26.4891
13.5 | 1.2974 | 0.05211 | -0.0264 | 24.8973
14 | 1.3144 | 0.05623 | -0.0255 | 23.3754
14.5 | 1.3285 | 0.0625 | -0.0244 | 21.256
15 | 1.3157 | 0.06948 | -0.0243 | 18.9364
15.5 | 1.2976 | 0.07799 | -0.0254 | 16.638
16 | 1.275 | 0.08784 | -0.0281 | 14.515
16.5 | 1.242 | 0.10031 | -0.0331 | 12.3816
17 | 1.1945 | 0.11687 | -0.0418 | 10.2208
17.5 | 1.127 | 0.14045 | -0.0568 | 8.0242
18 | 1.0489 | 0.1725 | -0.0778 | 6.0806
18.5 | 0.9789 | 0.22165 | -0.1018 | 4.4164
19 | 0.9874 | 0.23216 | -0.1071 | 4.2531
19.5 | 0.9883 | 0.24272 | -0.1165 | 4.0718

## 19. Re 250k Mach 0.10 (1)
BIGFOIL.COM POLAR EXPORT
NACA63-414 a=0.8
NACA63-414 a=0.8 |  |  |  | Cl Max: | 1.377 | at alpha= | 10.5 | deg
JavaFoil+Calcfoil stall+Eppler ext transition |  |  |  | L/D Max: | 81.52 | at alpha= | 6 | deg
Re: | 250000 |  |  | Cd Min: | 0.00928 | at alpha= | -3 | deg
Mach: | 0.1 |  |  | Cl=0 at alpha= | -3.125 | deg
|  |  |  | @ Cl=0.1, Cd= | 0.0093375
|  |  |  | @ Cl=0.4, Cd= | 0.0097075
|  |  |  | @ Cl=0.6, Cd= | 0.010334
alpha (deg) | Cl | Cd | Cm | Cl/Cd
-19 | -0.618 | 0.21895 | -0.02 | -2.822
-18.5 | -0.64 | 0.2043 | -0.02 | -3.134
-18 | -0.662 | 0.19348 | -0.021 | -3.421
-17.5 | -0.682 | 0.17935 | -0.021 | -3.804
-17 | -0.701 | 0.16958 | -0.021 | -4.134
-16.5 | -0.718 | 0.15958 | -0.022 | -4.499
-16 | -0.732 | 0.14857 | -0.022 | -4.928
-15.5 | -0.744 | 0.14039 | -0.023 | -5.299
-15 | -0.752 | 0.12889 | -0.023 | -5.837
-14.5 | -0.757 | 0.12589 | -0.024 | -6.017
-14 | -0.759 | 0.11349 | -0.024 | -6.684
-13.5 | -0.75 | 0.10681 | -0.025 | -7.02
-13 | -0.737 | 0.10173 | -0.026 | -7.248
-12.5 | -0.722 | 0.09398 | -0.026 | -7.679
-12 | -0.703 | 0.08818 | -0.026 | -7.972
-11.5 | -0.681 | 0.08257 | -0.027 | -8.246
-11 | -0.656 | 0.07833 | -0.027 | -8.375
-10.5 | -0.628 | 0.07337 | -0.028 | -8.561
-10 | -0.597 | 0.06828 | -0.027 | -8.745
-9.5 | -0.564 | 0.06402 | -0.028 | -8.809
-9 | -0.528 | 0.06015 | -0.029 | -8.781
-8.5 | -0.491 | 0.05598 | -0.03 | -8.764
-8 | -0.45 | 0.05285 | -0.03 | -8.523
-7.5 | -0.409 | 0.0495 | -0.031 | -8.262
-7 | -0.366 | 0.04672 | -0.032 | -7.832
-6.5 | -0.399 | 0.01324 | -0.068 | -30.131
-6 | -0.342 | 0.0129 | -0.069 | -26.505
-5.5 | -0.284 | 0.01245 | -0.069 | -22.799
-5 | -0.225 | 0.01213 | -0.07 | -18.548
-4.5 | -0.165 | 0.01181 | -0.07 | -14.007
-4 | -0.105 | 0.01167 | -0.071 | -9.038
-3.5 | -0.045 | 0.00937 | -0.071 | -4.825
-3 | 0.015 | 0.00928 | -0.072 | 1.657
-2.5 | 0.076 | 0.00931 | -0.072 | 8.176
-2 | 0.137 | 0.00938 | -0.073 | 14.605
-1.5 | 0.198 | 0.00937 | -0.074 | 21.131
-1 | 0.259 | 0.00948 | -0.074 | 27.32
-0.5 | 0.32 | 0.00953 | -0.075 | 33.533
0 | 0.381 | 0.00966 | -0.075 | 39.398
0.5 | 0.441 | 0.00981 | -0.076 | 44.974
1 | 0.502 | 0.01008 | -0.076 | 49.812
1.5 | 0.563 | 0.01026 | -0.077 | 54.852
2 | 0.618 | 0.01037 | -0.077 | 59.591
2.5 | 0.676 | 0.01057 | -0.077 | 64.015
3 | 0.735 | 0.01082 | -0.078 | 67.897
3.5 | 0.792 | 0.01109 | -0.078 | 71.454
4 | 0.849 | 0.01139 | -0.078 | 74.516
4.5 | 0.904 | 0.01175 | -0.079 | 76.985
5 | 0.959 | 0.01211 | -0.079 | 79.193
5.5 | 1.013 | 0.01254 | -0.079 | 80.744
6 | 1.064 | 0.01306 | -0.08 | 81.52
6.5 | 1.108 | 0.01942 | -0.08 | 57.062
7 | 1.155 | 0.02043 | -0.08 | 56.544
7.5 | 1.2 | 0.02144 | -0.08 | 55.973
8 | 1.242 | 0.02253 | -0.081 | 55.144
8.5 | 1.28 | 0.02371 | -0.081 | 53.987
9 | 1.313 | 0.02499 | -0.081 | 52.522
9.5 | 1.341 | 0.0264 | -0.081 | 50.781
10 | 1.364 | 0.02779 | -0.082 | 49.072
10.5 | 1.377 | 0.02968 | -0.082 | 46.399
11 | 1.173 | 0.07595 | -0.041 | 15.446
11.5 | 1.18 | 0.08141 | -0.037 | 14.493
12 | 1.184 | 0.08763 | -0.037 | 13.508
12.5 | 1.179 | 0.09295 | -0.036 | 12.683
13 | 1.169 | 0.09832 | -0.037 | 11.894
13.5 | 1.154 | 0.10637 | -0.036 | 10.852
14 | 1.135 | 0.11356 | -0.036 | 9.995
14.5 | 1.112 | 0.12076 | -0.036 | 9.204
15 | 1.084 | 0.12864 | -0.034 | 8.426
15.5 | 1.054 | 0.13757 | -0.035 | 7.662

## 20. Re 250k Mach 0.10 (2)
BIGFOIL.COM POLAR EXPORT
NACA63-414 a=0.8
NACA63-414 a=0.8 |  |  |  | Cl Max: | 1.3152 | at alpha= | 14.5 | deg
XFOIL ncrit=9 |  |  |  | L/D Max: | 85.9528 | at alpha= | 6.5 | deg
Re: | 250000 |  |  | Cd Min: | 0.24403 | at alpha= | 19.5 | deg
Mach: | 0.1 |  |  | Cl=0 at alpha= | -3.1591 | deg
|  |  |  | @ Cl=0.1, Cd= | 0.01142
|  |  |  | @ Cl=0.4, Cd= | 0.011463
|  |  |  | @ Cl=0.6, Cd= | 0.01172
alpha (deg) | Cl | Cd | Cm | Cl/Cd
-20 | -0.5992 | 0.22833 | 0.0198 | -2.6243
-19.5 | -0.5813 | 0.22202 | 0.0157 | -2.6182
-19 | -0.5798 | 0.2164 | 0.0075 | -2.6793
-18.5 | -0.552 | 0.20749 | 0.0063 | -2.6604
-18 | -0.5324 | 0.20148 | 0.0033 | -2.6424
-17.5 | -0.5165 | 0.19468 | -0.0009 | -2.6531
-17 | -0.5235 | 0.18794 | -0.0102 | -2.7855
-16.5 | -0.4888 | 0.17988 | -0.0092 | -2.7174
-16 | -0.4716 | 0.17355 | -0.0124 | -2.7174
-15.5 | -0.4735 | 0.16594 | -0.0199 | -2.8534
-15 | -0.462 | 0.15687 | -0.0233 | -2.9451
-14.5 | -0.4363 | 0.15116 | -0.0242 | -2.8863
-14 | -0.4232 | 0.14432 | -0.0275 | -2.9324
-13.5 | -0.4394 | 0.13416 | -0.0374 | -3.2752
-13 | -0.4235 | 0.12585 | -0.0382 | -3.3651
-12.5 | -0.4014 | 0.12099 | -0.0388 | -3.3176
-12 | -0.4026 | 0.11219 | -0.0444 | -3.5886
-11.5 | -0.4279 | 0.09827 | -0.0537 | -4.3543
-11 | -0.4068 | 0.09411 | -0.0529 | -4.3226
-10.5 | -0.4064 | 0.08691 | -0.0557 | -4.6761
-9.5 | -0.5954 | 0.03799 | -0.0906 | -15.6725
-9 | -0.5533 | 0.03167 | -0.0939 | -17.4708
-8.5 | -0.5056 | 0.02821 | -0.0949 | -17.9227
-8 | -0.4602 | 0.02347 | -0.0946 | -19.608
-7.5 | -0.4136 | 0.02149 | -0.0934 | -19.2462
-7 | -0.3677 | 0.02004 | -0.0916 | -18.3483
-6.5 | -0.3246 | 0.01809 | -0.0893 | -17.9436
-6 | -0.2795 | 0.01695 | -0.0875 | -16.4897
-5.5 | -0.2344 | 0.01561 | -0.086 | -15.016
-5 | -0.1865 | 0.01443 | -0.0849 | -12.9245
-4.5 | -0.1425 | 0.01214 | -0.0843 | -11.7381
-4 | -0.0919 | 0.01136 | -0.0834 | -8.0898
-3.5 | -0.0373 | 0.01127 | -0.0827 | -3.3097
-3 | 0.0174 | 0.01131 | -0.0819 | 1.5385
-2.5 | 0.0725 | 0.01138 | -0.0812 | 6.3708
-2 | 0.1276 | 0.01146 | -0.0804 | 11.1344
-1.5 | 0.1838 | 0.01144 | -0.08 | 16.0664
-1 | 0.2402 | 0.01141 | -0.0798 | 21.0517
-0.5 | 0.2965 | 0.01141 | -0.0797 | 25.986
0 | 0.3528 | 0.01143 | -0.0796 | 30.8661
0.5 | 0.4092 | 0.01147 | -0.0796 | 35.6757
1 | 0.4656 | 0.01153 | -0.0796 | 40.3816
1.5 | 0.5221 | 0.0116 | -0.0795 | 45.0086
2 | 0.5781 | 0.01168 | -0.0795 | 49.4949
2.5 | 0.6333 | 0.01178 | -0.0793 | 53.7606
3 | 0.6882 | 0.01188 | -0.0791 | 57.9293
3.5 | 0.7425 | 0.01195 | -0.0787 | 62.1339
4 | 0.7964 | 0.01201 | -0.0782 | 66.3114
4.5 | 0.8476 | 0.01195 | -0.0769 | 70.9289
5 | 0.8957 | 0.01187 | -0.075 | 75.4591
5.5 | 0.9437 | 0.01177 | -0.073 | 80.1784
6 | 1.0047 | 0.01188 | -0.0745 | 84.5707
6.5 | 1.0555 | 0.01228 | -0.074 | 85.9528
7 | 1.0991 | 0.01295 | -0.0722 | 84.8726
7.5 | 1.1239 | 0.01451 | -0.0677 | 77.4569
8 | 1.1235 | 0.01718 | -0.0599 | 65.3958
8.5 | 1.1196 | 0.02026 | -0.0526 | 55.2616
9 | 1.1231 | 0.02341 | -0.0471 | 47.9752
9.5 | 1.1345 | 0.02637 | -0.043 | 43.0224
10 | 1.1479 | 0.02942 | -0.0397 | 39.0177
10.5 | 1.1628 | 0.03264 | -0.0368 | 35.625
11 | 1.1787 | 0.03599 | -0.0343 | 32.7508
11.5 | 1.1996 | 0.03932 | -0.032 | 30.5086
12 | 1.2235 | 0.04239 | -0.0302 | 28.8629
12.5 | 1.2568 | 0.04585 | -0.0284 | 27.4111
13 | 1.2764 | 0.04957 | -0.0269 | 25.7494
13.5 | 1.2937 | 0.05372 | -0.0256 | 24.0823
14 | 1.3097 | 0.05818 | -0.0247 | 22.5112
14.5 | 1.3152 | 0.0652 | -0.0238 | 20.1718
15 | 1.298 | 0.07299 | -0.0243 | 17.7833
15.5 | 1.2746 | 0.08256 | -0.0263 | 15.4385
16 | 1.2455 | 0.0939 | -0.0303 | 13.2641
16.5 | 1.2068 | 0.10808 | -0.0369 | 11.1658
17 | 1.1557 | 0.12658 | -0.0478 | 9.1302
17.5 | 1.091 | 0.15157 | -0.0644 | 7.198
18 | 0.9577 | 0.21874 | -0.1018 | 4.3783
18.5 | 0.9806 | 0.22317 | -0.1029 | 4.394
19 | 0.9899 | 0.23356 | -0.1082 | 4.2383
19.5 | 0.991 | 0.24403 | -0.1176 | 4.061

## 21. Re 250k Mach 0.25 (1)
BIGFOIL.COM POLAR EXPORT
NACA63-414 a=0.8
NACA63-414 a=0.8 |  |  |  | Cl Max: | 1.343 | at alpha= | 9.5 | deg
JavaFoil+Calcfoil stall+Eppler ext transition |  |  |  | L/D Max: | 79.804 | at alpha= | 5.5 | deg
Re: | 250000 |  |  | Cd Min: | 0.00941 | at alpha= | -2.5 | deg
Mach: | 0.25 |  |  | Cl=0 at alpha= | -3.129 | deg
|  |  |  | @ Cl=0.1, Cd= | 0.0094344
|  |  |  | @ Cl=0.4, Cd= | 0.0098714
|  |  |  | @ Cl=0.6, Cd= | 0.010447
alpha (deg) | Cl | Cd | Cm | Cl/Cd
-18 | -0.29 | 0.28038 | -0.023 | -1.033
-17.5 | -0.355 | 0.24656 | -0.023 | -1.438
-17 | -0.413 | 0.23165 | -0.023 | -1.784
-16.5 | -0.467 | 0.21151 | -0.021 | -2.207
-16 | -0.516 | 0.19205 | -0.021 | -2.688
-15.5 | -0.561 | 0.16835 | -0.022 | -3.332
-15 | -0.6 | 0.15617 | -0.022 | -3.841
-14.5 | -0.633 | 0.14491 | -0.023 | -4.37
-14 | -0.66 | 0.13376 | -0.024 | -4.933
-13.5 | -0.67 | 0.12001 | -0.024 | -5.585
-13 | -0.675 | 0.10953 | -0.025 | -6.16
-12.5 | -0.674 | 0.10178 | -0.026 | -6.62
-12 | -0.668 | 0.0941 | -0.026 | -7.094
-11.5 | -0.656 | 0.08799 | -0.027 | -7.46
-11 | -0.64 | 0.08164 | -0.027 | -7.84
-10.5 | -0.619 | 0.07591 | -0.028 | -8.158
-10 | -0.594 | 0.07056 | -0.028 | -8.419
-9.5 | -0.565 | 0.0659 | -0.028 | -8.571
-9 | -0.532 | 0.06127 | -0.029 | -8.684
-8.5 | -0.496 | 0.05769 | -0.03 | -8.602
-8 | -0.457 | 0.05415 | -0.03 | -8.447
-7.5 | -0.417 | 0.05031 | -0.031 | -8.279
-7 | -0.374 | 0.04745 | -0.033 | -7.877
-6.5 | -0.398 | 0.01436 | -0.068 | -27.718
-6 | -0.35 | 0.01327 | -0.07 | -26.393
-5.5 | -0.291 | 0.01281 | -0.071 | -22.714
-5 | -0.231 | 0.01238 | -0.072 | -18.632
-4.5 | -0.17 | 0.01206 | -0.072 | -14.076
-4 | -0.108 | 0.01183 | -0.073 | -9.156
-3.5 | -0.046 | 0.01156 | -0.073 | -4.015
-3 | 0.016 | 0.00943 | -0.074 | 1.674
-2.5 | 0.078 | 0.00941 | -0.074 | 8.307
-2 | 0.141 | 0.00948 | -0.075 | 14.838
-1.5 | 0.203 | 0.00953 | -0.076 | 21.358
-1 | 0.266 | 0.00964 | -0.076 | 27.605
-0.5 | 0.329 | 0.00969 | -0.077 | 33.899
0 | 0.391 | 0.00984 | -0.077 | 39.759
0.5 | 0.454 | 0.01006 | -0.078 | 45.102
1 | 0.514 | 0.00976 | -0.078 | 52.682
1.5 | 0.574 | 0.01035 | -0.078 | 55.514
2 | 0.633 | 0.01057 | -0.079 | 59.917
2.5 | 0.693 | 0.01078 | -0.079 | 64.28
3 | 0.753 | 0.01106 | -0.08 | 68.08
3.5 | 0.812 | 0.01137 | -0.08 | 71.426
4 | 0.87 | 0.0117 | -0.08 | 74.324
4.5 | 0.927 | 0.0121 | -0.081 | 76.626
5 | 0.983 | 0.0125 | -0.081 | 78.628
5.5 | 1.037 | 0.013 | -0.082 | 79.804
6 | 1.083 | 0.01935 | -0.081 | 55.996
6.5 | 1.133 | 0.02041 | -0.082 | 55.489
7 | 1.179 | 0.02142 | -0.082 | 55.059
7.5 | 1.223 | 0.02256 | -0.082 | 54.181
8 | 1.263 | 0.02381 | -0.083 | 53.017
8.5 | 1.296 | 0.02526 | -0.083 | 51.328
9 | 1.323 | 0.0267 | -0.083 | 49.563
9.5 | 1.343 | 0.02823 | -0.083 | 47.567
10 | 1.14 | 0.06857 | -0.041 | 16.618
10.5 | 1.146 | 0.0741 | -0.04 | 15.472
11 | 1.146 | 0.0794 | -0.038 | 14.431
11.5 | 1.139 | 0.08671 | -0.037 | 13.138
12 | 1.125 | 0.09248 | -0.036 | 12.161
12.5 | 1.095 | 0.10081 | -0.034 | 10.866
13 | 1.058 | 0.10854 | -0.035 | 9.75
13.5 | 1.012 | 0.1184 | -0.033 | 8.546
14 | 0.958 | 0.12769 | -0.033 | 7.503
14.5 | 0.897 | 0.14324 | -0.032 | 6.261

## 22. Re 250k Mach 0.25 (2)
BIGFOIL.COM POLAR EXPORT
NACA63-414 a=0.8
NACA63-414 a=0.8 |  |  |  | Cl Max: | 1.253 | at alpha= | 13.5 | deg
XFOIL ncrit=9 |  |  |  | L/D Max: | 133.214 | at alpha= | -0.5 | deg
Re: | 250000 |  |  | Cd Min: | 0.23253 | at alpha= | -20 | deg
Mach: | 0.25 |  |  | Cl=0 at alpha= | -3.1334 | deg
|  |  |  | @ Cl=0.1, Cd= | 0.0022204
|  |  |  | @ Cl=0.4, Cd= | 0.011695
|  |  |  | @ Cl=0.6, Cd= | 0.012041
alpha (deg) | Cl | Cd | Cm | Cl/Cd
-20 | -0.6064 | 0.23253 | 0.0211 | -2.6078
-19.5 | -0.5878 | 0.22587 | 0.0167 | -2.6024
-19 | -0.5848 | 0.22059 | 0.0083 | -2.6511
-18.5 | -0.5548 | 0.21127 | 0.0074 | -2.626
-18 | -0.535 | 0.20494 | 0.0039 | -2.6105
-17.5 | -0.5192 | 0.19789 | -0.0009 | -2.6237
-16.5 | -0.4866 | 0.18322 | -0.0088 | -2.6558
-16 | -0.4692 | 0.17656 | -0.0124 | -2.6575
-15.5 | -0.472 | 0.16938 | -0.0206 | -2.7866
-15 | -0.4502 | 0.16057 | -0.0223 | -2.8038
-14.5 | -0.4278 | 0.15439 | -0.0242 | -2.7709
-14 | -0.4152 | 0.14725 | -0.028 | -2.8197
-13.5 | -0.4301 | 0.13796 | -0.0381 | -3.1176
-13 | -0.4041 | 0.13054 | -0.0372 | -3.0956
-12.5 | -0.3857 | 0.12466 | -0.0389 | -3.094
-12 | -0.4051 | 0.114 | -0.0495 | -3.5535
-11.5 | -0.3962 | 0.1051 | -0.051 | -3.7697
-11 | -0.3777 | 0.09995 | -0.0512 | -3.7789
-10.5 | -0.3773 | 0.09272 | -0.0542 | -4.0692
-10 | -0.5059 | 0.0393 | -0.0895 | -12.8728
-9.5 | -0.5031 | 0.02987 | -0.0978 | -16.843
-9 | -0.4973 | 0.02315 | -0.0992 | -21.4816
-8.5 | -0.4824 | 0.01772 | -0.0973 | -27.2235
-8 | -0.455 | 0.01309 | -0.0948 | -34.7594
-7.5 | -0.4167 | 0.01048 | -0.0925 | -39.7615
-7 | -0.3747 | 0.0088 | -0.0902 | -42.5795
-6.5 | -0.3298 | 0.00729 | -0.088 | -45.2401
-6 | -0.2872 | 0.0057 | -0.0856 | -50.386
-5.5 | -0.2412 | 0.0047 | -0.084 | -51.3191
-5 | -0.1934 | 0.0039 | -0.083 | -49.5897
-4.5 | -0.1446 | 0.00305 | -0.0826 | -47.4098
-4 | -0.0967 | 0.00223 | -0.0827 | -43.3632
-3.5 | -0.0412 | 0.00217 | -0.0819 | -18.9862
-3 | 0.015 | 0.00218 | -0.0813 | 6.8807
-2.5 | 0.071 | 0.00221 | -0.0805 | 32.1267
-2 | 0.127 | 0.00223 | -0.0797 | 56.9507
-1.5 | 0.1839 | 0.00224 | -0.0793 | 82.0982
-1 | 0.2414 | 0.00223 | -0.079 | 108.2511
-0.5 | 0.2984 | 0.00224 | -0.079 | 133.2143
0 | 0.3631 | 0.01167 | -0.0817 | 31.114
0.5 | 0.4219 | 0.01171 | -0.0817 | 36.029
1 | 0.4798 | 0.01179 | -0.0817 | 40.6955
1.5 | 0.5376 | 0.01191 | -0.0817 | 45.1385
2 | 0.5952 | 0.01203 | -0.0815 | 49.4763
2.5 | 0.6526 | 0.01216 | -0.0813 | 53.6678
3 | 0.7096 | 0.01226 | -0.081 | 57.8793
3.5 | 0.7658 | 0.01234 | -0.0805 | 62.0583
4 | 0.8211 | 0.01241 | -0.0797 | 66.1644
4.5 | 0.8745 | 0.01239 | -0.0784 | 70.5811
5 | 0.9252 | 0.0123 | -0.0764 | 75.2195
5.5 | 0.971 | 0.01222 | -0.0734 | 79.4599
6 | 1.0317 | 0.0123 | -0.074 | 83.878
6.5 | 1.0819 | 0.0128 | -0.0729 | 84.5234
7 | 1.118 | 0.01381 | -0.0694 | 80.9558
7.5 | 1.1216 | 0.01613 | -0.0616 | 69.535
8 | 1.1115 | 0.01933 | -0.0531 | 57.5013
8.5 | 1.1093 | 0.02287 | -0.0468 | 48.5046
9 | 1.117 | 0.0262 | -0.0423 | 42.6336
9.5 | 1.1269 | 0.02971 | -0.0386 | 37.93
10 | 1.1338 | 0.03376 | -0.0352 | 33.5841
10.5 | 1.1542 | 0.03701 | -0.0329 | 31.1862
11 | 1.1713 | 0.04091 | -0.0302 | 28.6311
11.5 | 1.1975 | 0.04421 | -0.0281 | 27.0866
12 | 1.2201 | 0.04794 | -0.0264 | 25.4506
12.5 | 1.2458 | 0.05258 | -0.0244 | 23.6934
13 | 1.2527 | 0.05824 | -0.0232 | 21.5093
13.5 | 1.253 | 0.06475 | -0.0228 | 19.3514
14 | 1.2476 | 0.07214 | -0.0234 | 17.2942
14.5 | 1.2343 | 0.08127 | -0.0251 | 15.1876
15 | 1.2048 | 0.09335 | -0.029 | 12.9063
15.5 | 1.1682 | 0.10723 | -0.0359 | 10.8943
16 | 1.1298 | 0.12302 | -0.0453 | 9.1839
16.5 | 1.0886 | 0.14184 | -0.0582 | 7.6748
17 | 0.981 | 0.1895 | -0.0874 | 5.1768
17.5 | 0.9694 | 0.21402 | -0.0977 | 4.5295
18 | 0.9679 | 0.22597 | -0.108 | 4.2833
18.5 | 0.9915 | 0.23131 | -0.1095 | 4.2865

## 23. Re 250k Mach 0.50 (1)
BIGFOIL.COM POLAR EXPORT
NACA63-414 a=0.8
NACA63-414 a=0.8 |  |  |  | Cl Max: | 1.267 | at alpha= | 7.5 | deg
JavaFoil+Calcfoil stall+Eppler ext transition |  |  |  | L/D Max: | 74.591 | at alpha= | 5 | deg
Re: | 250000 |  |  | Cd Min: | 0.01002 | at alpha= | -3 | deg
Mach: | 0.5 |  |  | Cl=0 at alpha= | -3.1286 | deg
|  |  |  | @ Cl=0.1, Cd= | 0.010039
|  |  |  | @ Cl=0.4, Cd= | 0.010465
|  |  |  | @ Cl=0.6, Cd= | 0.011114
alpha (deg) | Cl | Cd | Cm | Cl/Cd
-20 | -0.934 | 0.2657 | -0.034 | -3.516
-19.5 | -0.908 | 0.25794 | -0.035 | -3.519
-19 | -0.88 | 0.25682 | -0.035 | -3.428
-18.5 | -0.854 | 0.24861 | -0.035 | -3.434
-18 | -0.824 | 0.24403 | -0.034 | -3.377
-17.5 | -0.797 | 0.23952 | -0.034 | -3.327
-17 | -0.77 | 0.22951 | -0.034 | -3.353
-16.5 | -0.743 | 0.21781 | -0.034 | -3.409
-16 | -0.715 | 0.21333 | -0.035 | -3.353
-15.5 | -0.686 | 0.20313 | -0.033 | -3.378
-15 | -0.659 | 0.19326 | -0.033 | -3.409
-14.5 | -0.631 | 0.19655 | -0.033 | -3.212
-14 | -0.604 | 0.19271 | -0.034 | -3.134
-13.5 | -0.576 | 0.18895 | -0.034 | -3.051
-13 | -0.548 | 0.17079 | -0.032 | -3.207
-12.5 | -0.52 | 0.16817 | -0.032 | -3.093
-12 | -0.493 | 0.16327 | -0.032 | -3.017
-11.5 | -0.465 | 0.15106 | -0.033 | -3.079
-11 | -0.438 | 0.14781 | -0.033 | -2.96
-10.5 | -0.409 | 0.13692 | -0.03 | -2.988
-10 | -0.382 | 0.12838 | -0.03 | -2.972
-9.5 | -0.354 | 0.12335 | -0.031 | -2.869
-9 | -0.326 | 0.11894 | -0.031 | -2.742
-8.5 | -0.298 | 0.09629 | -0.028 | -3.097
-8 | -0.426 | 0.06469 | -0.031 | -6.589
-7.5 | -0.422 | 0.0567 | -0.032 | -7.441
-7 | -0.393 | 0.05211 | -0.033 | -7.548
-6.5 | -0.354 | 0.04783 | -0.035 | -7.403
-6 | -0.308 | 0.04442 | -0.037 | -6.937
-5.5 | -0.258 | 0.0412 | -0.04 | -6.268
-5 | -0.246 | 0.01491 | -0.077 | -16.514
-4.5 | -0.189 | 0.01314 | -0.081 | -14.351
-4 | -0.121 | 0.01274 | -0.081 | -9.462
-3.5 | -0.052 | 0.01239 | -0.082 | -4.177
-3 | 0.018 | 0.01002 | -0.083 | 1.758
-2.5 | 0.087 | 0.01002 | -0.083 | 8.719
-2 | 0.157 | 0.01012 | -0.084 | 15.535
-1.5 | 0.228 | 0.01017 | -0.085 | 22.372
-1 | 0.297 | 0.01022 | -0.085 | 29.105
-0.5 | 0.367 | 0.01036 | -0.085 | 35.469
0 | 0.433 | 0.01057 | -0.085 | 40.921
0.5 | 0.501 | 0.01073 | -0.086 | 46.708
1 | 0.569 | 0.011 | -0.086 | 51.749
1.5 | 0.637 | 0.01125 | -0.087 | 56.588
2 | 0.701 | 0.01154 | -0.087 | 60.76
2.5 | 0.768 | 0.01192 | -0.088 | 64.432
3 | 0.834 | 0.01228 | -0.088 | 67.949
3.5 | 0.899 | 0.01273 | -0.089 | 70.626
4 | 0.962 | 0.01324 | -0.089 | 72.66
4.5 | 1.023 | 0.01382 | -0.09 | 74.04
5 | 1.082 | 0.01451 | -0.09 | 74.591
5.5 | 1.133 | 0.02202 | -0.09 | 51.448
6 | 1.181 | 0.02361 | -0.09 | 50.048
6.5 | 1.223 | 0.02522 | -0.091 | 48.492
7 | 1.254 | 0.02708 | -0.091 | 46.317
7.5 | 1.267 | 0.02931 | -0.091 | 43.242
8 | 1.056 | 0.06007 | -0.041 | 17.573
8.5 | 0.98 | 0.06997 | -0.034 | 14.011
9 | 0.664 | 0.11451 | -0.034 | 5.799
9.5 | 0.691 | 0.11987 | -0.034 | 5.763
10 | 0.718 | 0.13556 | -0.039 | 5.299
10.5 | 0.745 | 0.13545 | -0.039 | 5.5
11 | 0.772 | 0.14135 | -0.041 | 5.46
11.5 | 0.799 | 0.14914 | -0.044 | 5.36
12 | 0.826 | 0.16348 | -0.044 | 5.051
12.5 | 0.852 | 0.17098 | -0.045 | 4.984

## 24. Re 250k Mach 0.50 (2)
BIGFOIL.COM POLAR EXPORT
NACA63-414 a=0.8
NACA63-414 a=0.8 |  |  |  | Cl Max: | 1.1386 | at alpha= | 11 | deg
XFOIL ncrit=9 |  |  |  | L/D Max: | 76.7351 | at alpha= | 6 | deg
Re: | 250000 |  |  | Cd Min: | 0.2534 | at alpha= | -20 | deg
Mach: | 0.5 |  |  | Cl=0 at alpha= | -3.0612 | deg
|  |  |  | @ Cl=0.1, Cd= | 0.012334
|  |  |  | @ Cl=0.4, Cd= | 0.012896
|  |  |  | @ Cl=0.6, Cd= | 0.013358
alpha (deg) | Cl | Cd | Cm | Cl/Cd
-20 | -0.6471 | 0.2534 | 0.0267 | -2.5537
-19.5 | -0.629 | 0.24621 | 0.0192 | -2.5547
-19 | -0.6038 | 0.23667 | 0.0153 | -2.5512
-18.5 | -0.5789 | 0.22899 | 0.0111 | -2.5281
-18 | -0.5568 | 0.22102 | 0.0058 | -2.5192
-17.5 | -0.547 | 0.21518 | -0.0026 | -2.5421
-17 | -0.5147 | 0.20455 | -0.0045 | -2.5163
-16.5 | -0.4908 | 0.19716 | -0.0085 | -2.4893
-16 | -0.4793 | 0.1903 | -0.016 | -2.5187
-15.5 | -0.4603 | 0.18117 | -0.0207 | -2.5407
-15 | -0.4298 | 0.17348 | -0.0224 | -2.4775
-14.5 | -0.4114 | 0.16589 | -0.0272 | -2.48
-14 | -0.4143 | 0.15939 | -0.0362 | -2.5993
-13.5 | -0.3805 | 0.14967 | -0.0367 | -2.5423
-13 | -0.3575 | 0.14294 | -0.0393 | -2.501
-12.5 | -0.365 | 0.13563 | -0.0483 | -2.6911
-12 | -0.3447 | 0.12663 | -0.05 | -2.7221
-11.5 | -0.3214 | 0.12027 | -0.0508 | -2.6723
-11 | -0.3157 | 0.11388 | -0.0529 | -2.7722
-10.5 | -0.3572 | 0.10811 | -0.0566 | -3.304
-10 | -0.3151 | 0.09949 | -0.0595 | -3.1672
-9.5 | -0.3188 | 0.08107 | -0.0751 | -3.9324
-9 | -0.3108 | 0.06748 | -0.0886 | -4.6058
-8.5 | -0.3321 | 0.04974 | -0.1099 | -6.6767
-8 | -0.3567 | 0.03978 | -0.1194 | -8.9668
-7.5 | -0.3852 | 0.03473 | -0.1166 | -11.0913
-7 | -0.3875 | 0.03023 | -0.1124 | -12.8184
-6.5 | -0.3647 | 0.02616 | -0.1086 | -13.9411
-6 | -0.322 | 0.02288 | -0.1052 | -14.0734
-5.5 | -0.2731 | 0.02003 | -0.1023 | -13.6345
-5 | -0.2189 | 0.01817 | -0.0994 | -12.0473
-4.5 | -0.1657 | 0.01645 | -0.0971 | -10.0729
-4 | -0.11 | 0.01477 | -0.0956 | -7.4475
-3.5 | -0.0574 | 0.01228 | -0.0952 | -4.6743
-3 | 0.008 | 0.01206 | -0.0939 | 0.66335
-2.5 | 0.0736 | 0.01225 | -0.0926 | 6.0082
-2 | 0.1393 | 0.01246 | -0.0917 | 11.1798
-1.5 | 0.2043 | 0.01268 | -0.0906 | 16.112
-1 | 0.2705 | 0.01275 | -0.0903 | 21.2157
-0.5 | 0.3368 | 0.01283 | -0.0901 | 26.251
0 | 0.4034 | 0.0129 | -0.09 | 31.2713
0.5 | 0.4706 | 0.01298 | -0.0899 | 36.2558
1 | 0.5358 | 0.01314 | -0.0897 | 40.7763
1.5 | 0.6006 | 0.01336 | -0.0894 | 44.9551
2 | 0.6653 | 0.0136 | -0.0889 | 48.9191
2.5 | 0.73 | 0.01386 | -0.0884 | 52.6696
3 | 0.7944 | 0.0141 | -0.0875 | 56.3404
3.5 | 0.8583 | 0.01433 | -0.0864 | 59.8953
4 | 0.9215 | 0.01452 | -0.0849 | 63.4642
4.5 | 0.9835 | 0.01445 | -0.0825 | 68.0623
5 | 1.0389 | 0.0145 | -0.079 | 71.6483
5.5 | 1.0824 | 0.01444 | -0.073 | 74.9584
6 | 1.1211 | 0.01461 | -0.0665 | 76.7351
6.5 | 1.1361 | 0.01614 | -0.0587 | 70.3903
7 | 1.1173 | 0.01988 | -0.0493 | 56.2022
7.5 | 1.0964 | 0.02505 | -0.0425 | 43.7685
8 | 1.0855 | 0.03054 | -0.0378 | 35.5435
8.5 | 1.0859 | 0.03583 | -0.0345 | 30.307
9 | 1.0916 | 0.04108 | -0.0317 | 26.5725
9.5 | 1.1034 | 0.04613 | -0.029 | 23.9194
10 | 1.1178 | 0.05129 | -0.0266 | 21.7937
10.5 | 1.1352 | 0.05689 | -0.0243 | 19.9543
11 | 1.1386 | 0.06425 | -0.0239 | 17.7214
11.5 | 1.1289 | 0.07346 | -0.0255 | 15.3675
12 | 1.1062 | 0.08508 | -0.0296 | 13.0019
12.5 | 1.0745 | 0.0991 | -0.0369 | 10.8426
13 | 1.0388 | 0.11525 | -0.0469 | 9.0134
13.5 | 1.0017 | 0.13375 | -0.0594 | 7.4893
14 | 0.97 | 0.15397 | -0.0727 | 6.2999
14.5 | 0.958 | 0.17131 | -0.0833 | 5.5922
15 | 0.9589 | 0.18548 | -0.0917 | 5.1698
15.5 | 0.967 | 0.19816 | -0.0991 | 4.8799
16 | 0.9785 | 0.21015 | -0.106 | 4.6562

## 25. Re 500k Mach 0.00 (1)
BIGFOIL.COM POLAR EXPORT
NACA63-414 a=0.8
NACA63-414 a=0.8 |  |  |  | Cl Max: | 1.413 | at alpha= | 11.5 | deg
JavaFoil+Calcfoil stall+Eppler ext transition |  |  |  | L/D Max: | 103.849 | at alpha= | 6 | deg
Re: | 500000 |  |  | Cd Min: | 0.00742 | at alpha= | -2.5 | deg
Mach: | 0 |  |  | Cl=0 at alpha= | -3.125 | deg
|  |  |  | @ Cl=0.1, Cd= | 0.007452
|  |  |  | @ Cl=0.4, Cd= | 0.0077785
|  |  |  | @ Cl=0.6, Cd= | 0.0082217
alpha (deg) | Cl | Cd | Cm | Cl/Cd
-19.5 | -0.644 | 0.19526 | -0.021 | -3.297
-19 | -0.664 | 0.18743 | -0.022 | -3.541
-18.5 | -0.683 | 0.17635 | -0.022 | -3.873
-18 | -0.701 | 0.16639 | -0.023 | -4.214
-17.5 | -0.718 | 0.15792 | -0.023 | -4.544
-17 | -0.733 | 0.1495 | -0.023 | -4.902
-16.5 | -0.746 | 0.14059 | -0.024 | -5.307
-16 | -0.757 | 0.1327 | -0.024 | -5.704
-15.5 | -0.765 | 0.1267 | -0.025 | -6.04
-15 | -0.77 | 0.11858 | -0.025 | -6.496
-14.5 | -0.772 | 0.11164 | -0.026 | -6.918
-14 | -0.771 | 0.10392 | -0.026 | -7.417
-13.5 | -0.76 | 0.09831 | -0.027 | -7.727
-13 | -0.745 | 0.09223 | -0.027 | -8.081
-12.5 | -0.728 | 0.08663 | -0.028 | -8.408
-12 | -0.708 | 0.08145 | -0.029 | -8.696
-11.5 | -0.685 | 0.07708 | -0.029 | -8.887
-11 | -0.659 | 0.07151 | -0.029 | -9.211
-10.5 | -0.63 | 0.06748 | -0.03 | -9.332
-10 | -0.598 | 0.06366 | -0.03 | -9.398
-9.5 | -0.565 | 0.05912 | -0.032 | -9.562
-9 | -0.529 | 0.05581 | -0.032 | -9.474
-8.5 | -0.581 | 0.01551 | -0.062 | -37.5
-8 | -0.54 | 0.01391 | -0.064 | -38.812
-7.5 | -0.506 | 0.01205 | -0.067 | -42.035
-7 | -0.453 | 0.01164 | -0.067 | -38.87
-6.5 | -0.397 | 0.01119 | -0.068 | -35.492
-6 | -0.34 | 0.01088 | -0.068 | -31.288
-5.5 | -0.282 | 0.01056 | -0.069 | -26.738
-5 | -0.224 | 0.01027 | -0.069 | -21.792
-4.5 | -0.165 | 0.00999 | -0.07 | -16.474
-4 | -0.105 | 0.00985 | -0.07 | -10.658
-3.5 | -0.045 | 0.00749 | -0.071 | -6.003
-3 | 0.015 | 0.00745 | -0.072 | 2.053
-2.5 | 0.076 | 0.00742 | -0.072 | 10.202
-2 | 0.136 | 0.0075 | -0.073 | 18.179
-1.5 | 0.197 | 0.00752 | -0.073 | 26.202
-1 | 0.258 | 0.00759 | -0.074 | 33.948
-0.5 | 0.318 | 0.00762 | -0.074 | 41.744
0 | 0.379 | 0.00774 | -0.075 | 48.92
0.5 | 0.439 | 0.00785 | -0.075 | 55.973
1 | 0.5 | 0.00798 | -0.076 | 62.609
1.5 | 0.56 | 0.00812 | -0.076 | 68.975
2 | 0.619 | 0.00827 | -0.077 | 74.796
2.5 | 0.679 | 0.0085 | -0.078 | 79.81
3 | 0.738 | 0.00868 | -0.078 | 85.058
3.5 | 0.797 | 0.00896 | -0.079 | 89.047
4 | 0.856 | 0.00923 | -0.079 | 92.758
4.5 | 0.909 | 0.0093 | -0.079 | 97.716
5 | 0.963 | 0.00958 | -0.079 | 100.537
5.5 | 1.017 | 0.0099 | -0.08 | 102.666
6 | 1.068 | 0.01029 | -0.08 | 103.849
6.5 | 1.108 | 0.01668 | -0.08 | 66.418
7 | 1.155 | 0.01757 | -0.08 | 65.743
7.5 | 1.2 | 0.01842 | -0.08 | 65.152
8 | 1.243 | 0.01933 | -0.081 | 64.313
8.5 | 1.281 | 0.02035 | -0.081 | 62.96
9 | 1.315 | 0.02145 | -0.081 | 61.296
9.5 | 1.344 | 0.02264 | -0.081 | 59.377
10 | 1.369 | 0.02384 | -0.082 | 57.442
10.5 | 1.389 | 0.02531 | -0.082 | 54.892
11 | 1.404 | 0.02674 | -0.082 | 52.498
11.5 | 1.413 | 0.02847 | -0.082 | 49.622
12 | 1.413 | 0.03068 | -0.082 | 46.048
12.5 | 1.398 | 0.03335 | -0.082 | 41.93
13 | 1.381 | 0.037 | -0.081 | 37.325
13.5 | 1.199 | 0.08907 | -0.056 | 13.458
14 | 1.166 | 0.10159 | -0.048 | 11.477
14.5 | 1.141 | 0.10988 | -0.043 | 10.38
15 | 1.117 | 0.11726 | -0.042 | 9.524
15.5 | 1.09 | 0.12485 | -0.04 | 8.731
16 | 1.062 | 0.13273 | -0.041 | 8.003
16.5 | 1.031 | 0.14205 | -0.04 | 7.259

## 26. Re 500k Mach 0.00 (2)
BIGFOIL.COM POLAR EXPORT
NACA63-414 a=0.8
NACA63-414 a=0.8 |  |  |  | Cl Max: | 1.3593 | at alpha= | 17 | deg
XFOIL ncrit=9 |  |  |  | L/D Max: | 104.012 | at alpha= | 6 | deg
Re: | 500000 |  |  | Cd Min: | 0.18155 | at alpha= | -17 | deg
Mach: | 0 |  |  | Cl=0 at alpha= | -3.1235 | deg
|  |  |  | @ Cl=0.1, Cd= | 0.007695
|  |  |  | @ Cl=0.4, Cd= | 0.0079477
|  |  |  | @ Cl=0.6, Cd= | 0.00829
alpha (deg) | Cl | Cd | Cm | Cl/Cd
-17 | -0.5174 | 0.18155 | -0.0082 | -2.8499
-16.5 | -0.4994 | 0.17416 | -0.0106 | -2.8675
-16 | -0.4788 | 0.16905 | -0.013 | -2.8323
-15.5 | -0.4651 | 0.16198 | -0.0168 | -2.8713
-15 | -0.4703 | 0.14997 | -0.025 | -3.136
-14.5 | -0.4555 | 0.14319 | -0.0266 | -3.1811
-14 | -0.4386 | 0.13752 | -0.029 | -3.1894
-13.5 | -0.4292 | 0.12999 | -0.0327 | -3.3018
-13 | -0.6988 | 0.05746 | -0.0757 | -12.1615
-12.5 | -0.7424 | 0.04716 | -0.0823 | -15.7422
-12 | -0.7767 | 0.04103 | -0.0825 | -18.9301
-11.5 | -0.7534 | 0.03411 | -0.09 | -22.0874
-11 | -0.7153 | 0.0314 | -0.0919 | -22.7803
-10.5 | -0.6949 | 0.0283 | -0.0894 | -24.5548
-10 | -0.669 | 0.02539 | -0.0865 | -26.349
-9.5 | -0.6341 | 0.02295 | -0.0844 | -27.6296
-9 | -0.5931 | 0.02115 | -0.0828 | -28.0426
-8.5 | -0.5529 | 0.01855 | -0.0811 | -29.8059
-8 | -0.5072 | 0.01727 | -0.08 | -29.3688
-7.5 | -0.4593 | 0.01603 | -0.0792 | -28.6525
-7 | -0.4103 | 0.01493 | -0.0784 | -27.4816
-6.5 | -0.3629 | 0.01355 | -0.0776 | -26.7823
-6 | -0.3101 | 0.01277 | -0.0774 | -24.2835
-5.5 | -0.2581 | 0.01173 | -0.0773 | -22.0034
-5 | -0.2041 | 0.01096 | -0.0773 | -18.6223
-4.5 | -0.1505 | 0.00995 | -0.0775 | -15.1256
-4 | -0.0983 | 0.0085 | -0.078 | -11.5647
-3.5 | -0.043 | 0.00787 | -0.0784 | -5.4638
-3 | 0.0141 | 0.00773 | -0.0786 | 1.8241
-2.5 | 0.0714 | 0.00769 | -0.0789 | 9.2848
-2 | 0.1287 | 0.0077 | -0.0791 | 16.7143
-1.5 | 0.1861 | 0.00776 | -0.0793 | 23.982
-1 | 0.2434 | 0.0078 | -0.0795 | 31.2051
-0.5 | 0.3009 | 0.00785 | -0.0798 | 38.3312
0 | 0.3585 | 0.00789 | -0.0801 | 45.4373
0.5 | 0.416 | 0.00797 | -0.0805 | 52.1957
1 | 0.4732 | 0.00804 | -0.0808 | 58.8557
1.5 | 0.5302 | 0.00814 | -0.081 | 65.1351
2 | 0.587 | 0.00826 | -0.0812 | 71.0654
2.5 | 0.6434 | 0.00839 | -0.0814 | 76.6865
3 | 0.6995 | 0.00851 | -0.0815 | 82.1974
3.5 | 0.7552 | 0.00865 | -0.0815 | 87.3064
4 | 0.8098 | 0.00878 | -0.0813 | 92.2323
4.5 | 0.864 | 0.00894 | -0.0811 | 96.6443
5 | 0.9166 | 0.00914 | -0.0806 | 100.2845
5.5 | 0.9675 | 0.0094 | -0.0798 | 102.9255
6 | 1.0162 | 0.00977 | -0.0787 | 104.0123
7 | 1.086 | 0.01181 | -0.0722 | 91.956
7.5 | 1.111 | 0.01386 | -0.0684 | 80.1587
8 | 1.1305 | 0.01569 | -0.0634 | 72.0523
8.5 | 1.1473 | 0.0175 | -0.0581 | 65.56
9 | 1.1691 | 0.01925 | -0.054 | 60.7325
9.5 | 1.1919 | 0.02106 | -0.0504 | 56.5954
10 | 1.2057 | 0.02361 | -0.0463 | 51.0673
10.5 | 1.2289 | 0.02569 | -0.0435 | 47.8357
11 | 1.2457 | 0.02838 | -0.0407 | 43.8936
11.5 | 1.2552 | 0.03188 | -0.0377 | 39.3726
12 | 1.274 | 0.03481 | -0.0358 | 36.5987
12.5 | 1.29 | 0.03811 | -0.0341 | 33.8494
13 | 1.2933 | 0.04285 | -0.0321 | 30.182
13.5 | 1.3111 | 0.04639 | -0.0311 | 28.2626
14 | 1.326 | 0.05036 | -0.0306 | 26.3304
14.5 | 1.3384 | 0.0548 | -0.0304 | 24.4234
15 | 1.3444 | 0.06012 | -0.0298 | 22.3619
15.5 | 1.3516 | 0.06565 | -0.0302 | 20.588
16 | 1.3567 | 0.07165 | -0.0312 | 18.9351
16.5 | 1.3587 | 0.07835 | -0.0328 | 17.3414
17 | 1.3593 | 0.08551 | -0.0351 | 15.8964
17.5 | 1.3569 | 0.0933 | -0.0377 | 14.5434
18 | 1.342 | 0.1035 | -0.0415 | 12.9662
18.5 | 1.3269 | 0.11451 | -0.0469 | 11.5876
19 | 1.3069 | 0.12697 | -0.0536 | 10.293
19.5 | 1.2819 | 0.14108 | -0.0621 | 9.0863
20 | 1.2503 | 0.15765 | -0.0729 | 7.9309

## 27. Re 500k Mach 0.10 (1)
BIGFOIL.COM POLAR EXPORT
NACA63-414 a=0.8
NACA63-414 a=0.8 |  |  |  | Cl Max: | 1.406 | at alpha= | 11.5 | deg
JavaFoil+Calcfoil stall+Eppler ext transition |  |  |  | L/D Max: | 103.518 | at alpha= | 6 | deg
Re: | 500000 |  |  | Cd Min: | 0.00749 | at alpha= | -3 | deg
Mach: | 0.1 |  |  | Cl=0 at alpha= | -3.125 | deg
|  |  |  | @ Cl=0.1, Cd= | 0.0075
|  |  |  | @ Cl=0.4, Cd= | 0.0077848
|  |  |  | @ Cl=0.6, Cd= | 0.0082554
alpha (deg) | Cl | Cd | Cm | Cl/Cd
-19 | -0.618 | 0.19713 | -0.022 | -3.137
-18.5 | -0.641 | 0.1822 | -0.022 | -3.517
-18 | -0.663 | 0.17308 | -0.023 | -3.828
-17.5 | -0.683 | 0.16316 | -0.023 | -4.185
-17 | -0.702 | 0.15444 | -0.023 | -4.543
-16.5 | -0.719 | 0.14416 | -0.024 | -4.985
-16 | -0.733 | 0.13429 | -0.024 | -5.456
-15.5 | -0.745 | 0.12619 | -0.024 | -5.9
-15 | -0.753 | 0.12054 | -0.025 | -6.248
-14.5 | -0.758 | 0.11304 | -0.025 | -6.706
-14 | -0.759 | 0.10665 | -0.026 | -7.12
-13.5 | -0.751 | 0.09986 | -0.027 | -7.519
-13 | -0.738 | 0.09352 | -0.028 | -7.897
-12.5 | -0.723 | 0.08765 | -0.028 | -8.247
-12 | -0.704 | 0.0821 | -0.029 | -8.577
-11.5 | -0.682 | 0.07765 | -0.029 | -8.787
-11 | -0.657 | 0.07297 | -0.03 | -9.008
-10.5 | -0.629 | 0.06786 | -0.03 | -9.274
-10 | -0.598 | 0.06398 | -0.03 | -9.35
-9.5 | -0.565 | 0.05957 | -0.031 | -9.491
-9 | -0.53 | 0.05599 | -0.032 | -9.463
-8.5 | -0.582 | 0.01588 | -0.062 | -36.611
-8 | -0.538 | 0.01449 | -0.063 | -37.109
-7.5 | -0.508 | 0.01217 | -0.067 | -41.757
-7 | -0.454 | 0.01176 | -0.067 | -38.638
-6.5 | -0.399 | 0.0113 | -0.068 | -35.318
-6 | -0.342 | 0.0109 | -0.069 | -31.369
-5.5 | -0.284 | 0.01059 | -0.069 | -26.805
-5 | -0.225 | 0.01029 | -0.07 | -21.85
-4.5 | -0.165 | 0.01006 | -0.07 | -16.449
-4 | -0.105 | 0.00986 | -0.071 | -10.696
-3.5 | -0.045 | 0.0075 | -0.071 | -6.025
-3 | 0.015 | 0.00749 | -0.072 | 2.052
-2.5 | 0.076 | 0.0075 | -0.072 | 10.153
-2 | 0.137 | 0.0075 | -0.073 | 18.248
-1.5 | 0.198 | 0.00756 | -0.074 | 26.203
-1 | 0.259 | 0.0076 | -0.074 | 34.078
-0.5 | 0.32 | 0.00766 | -0.075 | 41.711
0 | 0.381 | 0.00775 | -0.075 | 49.1
0.5 | 0.441 | 0.00786 | -0.076 | 56.173
1 | 0.502 | 0.00802 | -0.076 | 62.608
1.5 | 0.563 | 0.00813 | -0.077 | 69.221
2 | 0.622 | 0.00833 | -0.077 | 74.592
2.5 | 0.682 | 0.00851 | -0.078 | 80.103
3 | 0.742 | 0.00876 | -0.078 | 84.654
3.5 | 0.801 | 0.00898 | -0.079 | 89.227
4 | 0.857 | 0.00847 | -0.079 | 101.143
4.5 | 0.913 | 0.00935 | -0.079 | 97.594
5 | 0.968 | 0.00964 | -0.08 | 100.419
5.5 | 1.021 | 0.00996 | -0.08 | 102.527
6 | 1.073 | 0.01036 | -0.081 | 103.518
6.5 | 1.112 | 0.01682 | -0.08 | 66.118
7 | 1.16 | 0.01771 | -0.08 | 65.461
7.5 | 1.205 | 0.01859 | -0.081 | 64.814
8 | 1.247 | 0.01956 | -0.081 | 63.763
8.5 | 1.285 | 0.02058 | -0.081 | 62.438
9 | 1.318 | 0.02169 | -0.082 | 60.763
9.5 | 1.346 | 0.02292 | -0.082 | 58.738
10 | 1.37 | 0.02412 | -0.082 | 56.779
10.5 | 1.388 | 0.02566 | -0.082 | 54.077
11 | 1.4 | 0.02733 | -0.082 | 51.246
11.5 | 1.406 | 0.02898 | -0.083 | 48.515
12 | 1.402 | 0.03145 | -0.082 | 44.565
12.5 | 1.383 | 0.03472 | -0.082 | 39.82
13 | 1.348 | 0.04097 | -0.08 | 32.897
13.5 | 1.163 | 0.0973 | -0.047 | 11.953
14 | 1.14 | 0.10457 | -0.044 | 10.906
14.5 | 1.116 | 0.11153 | -0.043 | 10.009
15 | 1.087 | 0.11931 | -0.04 | 9.11
15.5 | 1.057 | 0.12774 | -0.041 | 8.275
16 | 1.023 | 0.13621 | -0.039 | 7.511
16.5 | 0.988 | 0.14565 | -0.039 | 6.785

## 28. Re 500k Mach 0.10 (2)
BIGFOIL.COM POLAR EXPORT
NACA63-414 a=0.8
NACA63-414 a=0.8 |  |  |  | Cl Max: | 1.3465 | at alpha= | 16 | deg
XFOIL ncrit=9 |  |  |  | L/D Max: | 204.315 | at alpha= | -0.5 | deg
Re: | 500000 |  |  | Cd Min: | 0.17529 | at alpha= | 20 | deg
Mach: | 0.1 |  |  | Cl=0 at alpha= | -3.1109 | deg
|  |  |  | @ Cl=0.1, Cd= | 0.0014353
|  |  |  | @ Cl=0.4, Cd= | 0.0079778
|  |  |  | @ Cl=0.6, Cd= | 0.0083039
alpha (deg) | Cl | Cd | Cm | Cl/Cd
-15.5 | -0.464 | 0.16262 | -0.0168 | -2.8533
-15 | -0.4687 | 0.15084 | -0.0249 | -3.1073
-14.5 | -0.4533 | 0.14404 | -0.0265 | -3.147
-14 | -0.436 | 0.13835 | -0.0289 | -3.1514
-13.5 | -0.4264 | 0.13082 | -0.0326 | -3.2594
-13 | -0.3407 | 0.11184 | -0.0444 | -3.0463
-12.5 | -0.4503 | 0.07381 | -0.0595 | -6.1008
-12 | -0.5933 | 0.04069 | -0.0788 | -14.581
-11.5 | -0.6429 | 0.02766 | -0.0884 | -23.243
-11 | -0.6528 | 0.02222 | -0.0911 | -29.3789
-10.5 | -0.6639 | 0.01873 | -0.0862 | -35.4458
-10 | -0.6523 | 0.01497 | -0.0829 | -43.5738
-9.5 | -0.6242 | 0.01207 | -0.0808 | -51.715
-9 | -0.5878 | 0.01 | -0.0789 | -58.78
-8.5 | -0.5493 | 0.00761 | -0.0773 | -72.1813
-8 | -0.5046 | 0.00641 | -0.0765 | -78.7207
-7.5 | -0.4578 | 0.00541 | -0.0757 | -84.6211
-7 | -0.4097 | 0.00472 | -0.0749 | -86.8008
-6.5 | -0.3628 | 0.0037 | -0.0745 | -98.0541
-6 | -0.3112 | 0.00327 | -0.0743 | -95.1682
-5.5 | -0.2599 | 0.00277 | -0.0743 | -93.8267
-5 | -0.2063 | 0.00246 | -0.0745 | -83.8618
-4.5 | -0.1522 | 0.00211 | -0.075 | -72.1327
-4 | -0.0993 | 0.00167 | -0.0761 | -59.4611
-3.5 | -0.0442 | 0.00148 | -0.0767 | -29.8649
-3 | 0.0126 | 0.00144 | -0.077 | 8.75
-2.5 | 0.0696 | 0.00143 | -0.0772 | 48.6713
-2 | 0.1267 | 0.00144 | -0.0774 | 87.9861
-1.5 | 0.1838 | 0.00144 | -0.0777 | 127.6389
-1 | 0.2411 | 0.00145 | -0.078 | 166.2759
-0.5 | 0.2983 | 0.00146 | -0.0783 | 204.3151
0 | 0.3605 | 0.00793 | -0.0805 | 45.4603
0.5 | 0.4183 | 0.008 | -0.0809 | 52.2875
1 | 0.4758 | 0.00807 | -0.0811 | 58.9591
1.5 | 0.5332 | 0.00816 | -0.0814 | 65.3431
2 | 0.5903 | 0.00828 | -0.0816 | 71.2923
2.5 | 0.6472 | 0.00842 | -0.0818 | 76.8646
3 | 0.7036 | 0.00855 | -0.0818 | 82.2924
3.5 | 0.7596 | 0.0087 | -0.0819 | 87.3103
4 | 0.8146 | 0.00882 | -0.0817 | 92.3583
4.5 | 0.869 | 0.00899 | -0.0814 | 96.663
5 | 0.9219 | 0.00919 | -0.0808 | 100.3156
5.5 | 0.9729 | 0.00946 | -0.08 | 102.8436
6 | 1.0218 | 0.00985 | -0.0788 | 103.736
6.5 | 1.0622 | 0.01055 | -0.0762 | 100.6825
7 | 1.0888 | 0.01205 | -0.0717 | 90.3568
7.5 | 1.1125 | 0.01412 | -0.0676 | 78.789
8 | 1.1293 | 0.01597 | -0.062 | 70.7138
8.5 | 1.1467 | 0.01782 | -0.0569 | 64.349
9 | 1.1679 | 0.01967 | -0.0528 | 59.3747
9.5 | 1.1912 | 0.02153 | -0.0493 | 55.3275
10 | 1.205 | 0.02415 | -0.0452 | 49.8965
10.5 | 1.227 | 0.0264 | -0.0424 | 46.4773
11 | 1.2416 | 0.02936 | -0.0395 | 42.2888
11.5 | 1.2527 | 0.03285 | -0.0367 | 38.1339
12 | 1.2708 | 0.03595 | -0.0349 | 35.3491
12.5 | 1.2859 | 0.03945 | -0.0333 | 32.5957
13 | 1.2909 | 0.04416 | -0.0313 | 29.2323
13.5 | 1.3076 | 0.04794 | -0.0304 | 27.2758
14 | 1.3217 | 0.05214 | -0.0299 | 25.3491
14.5 | 1.3328 | 0.05686 | -0.0299 | 23.44
15 | 1.3375 | 0.06253 | -0.0293 | 21.3897
15.5 | 1.3436 | 0.06838 | -0.03 | 19.649
16 | 1.3465 | 0.0749 | -0.0314 | 17.9773
16.5 | 1.3464 | 0.08214 | -0.0333 | 16.3915
17 | 1.345 | 0.08982 | -0.036 | 14.9744
17.5 | 1.3365 | 0.09879 | -0.0391 | 13.5287
18 | 1.3182 | 0.11016 | -0.0443 | 11.9662
18.5 | 1.2982 | 0.12257 | -0.0508 | 10.5915
19 | 1.2724 | 0.13677 | -0.0592 | 9.3032
19.5 | 1.24 | 0.15343 | -0.0699 | 8.0819
20 | 1.1928 | 0.17529 | -0.0848 | 6.8047

## 29. Re 500k Mach 0.25 (1)
BIGFOIL.COM POLAR EXPORT
NACA63-414 a=0.8
NACA63-414 a=0.8 |  |  |  | Cl Max: | 1.367 | at alpha= | 10.5 | deg
JavaFoil+Calcfoil stall+Eppler ext transition |  |  |  | L/D Max: | 101.337 | at alpha= | 5.5 | deg
Re: | 500000 |  |  | Cd Min: | 0.00754 | at alpha= | -3 | deg
Mach: | 0.25 |  |  | Cl=0 at alpha= | -3.129 | deg
|  |  |  | @ Cl=0.1, Cd= | 0.0075705
|  |  |  | @ Cl=0.4, Cd= | 0.0079071
|  |  |  | @ Cl=0.6, Cd= | 0.0083777
alpha (deg) | Cl | Cd | Cm | Cl/Cd
-18 | -0.29 | 0.24662 | -0.024 | -1.175
-17.5 | -0.355 | 0.21794 | -0.024 | -1.628
-17 | -0.414 | 0.20856 | -0.024 | -1.983
-16.5 | -0.467 | 0.1795 | -0.021 | -2.601
-16 | -0.516 | 0.16402 | -0.022 | -3.148
-15.5 | -0.561 | 0.15129 | -0.023 | -3.709
-15 | -0.6 | 0.13786 | -0.023 | -4.354
-14.5 | -0.634 | 0.12525 | -0.024 | -5.059
-14 | -0.66 | 0.11946 | -0.025 | -5.528
-13.5 | -0.671 | 0.10954 | -0.026 | -6.123
-13 | -0.675 | 0.09998 | -0.027 | -6.754
-12.5 | -0.674 | 0.09434 | -0.027 | -7.149
-12 | -0.668 | 0.0881 | -0.028 | -7.585
-11.5 | -0.657 | 0.08135 | -0.029 | -8.08
-11 | -0.641 | 0.07594 | -0.029 | -8.441
-10.5 | -0.62 | 0.07074 | -0.03 | -8.769
-10 | -0.595 | 0.06569 | -0.031 | -9.061
-9.5 | -0.566 | 0.06146 | -0.031 | -9.205
-9 | -0.533 | 0.05729 | -0.032 | -9.31
-8.5 | -0.497 | 0.05376 | -0.033 | -9.253
-8 | -0.459 | 0.05044 | -0.034 | -9.097
-7.5 | -0.5 | 0.0139 | -0.066 | -35.997
-7 | -0.464 | 0.01219 | -0.069 | -38.08
-6.5 | -0.408 | 0.01156 | -0.07 | -35.299
-6 | -0.35 | 0.01122 | -0.07 | -31.209
-5.5 | -0.291 | 0.01082 | -0.071 | -26.886
-5 | -0.231 | 0.01049 | -0.072 | -21.994
-4.5 | -0.17 | 0.0102 | -0.072 | -16.652
-4 | -0.108 | 0.01001 | -0.073 | -10.823
-3.5 | -0.046 | 0.00984 | -0.073 | -4.717
-3 | 0.016 | 0.00754 | -0.074 | 2.093
-2.5 | 0.078 | 0.00756 | -0.074 | 10.348
-2 | 0.141 | 0.00759 | -0.075 | 18.53
-1.5 | 0.204 | 0.00762 | -0.076 | 26.723
-1 | 0.266 | 0.00769 | -0.076 | 34.598
-0.5 | 0.329 | 0.00775 | -0.077 | 42.37
0 | 0.391 | 0.00789 | -0.077 | 49.578
0.5 | 0.454 | 0.00801 | -0.078 | 56.647
1 | 0.516 | 0.00813 | -0.078 | 63.444
1.5 | 0.578 | 0.00832 | -0.079 | 69.557
2 | 0.639 | 0.00848 | -0.08 | 75.32
2.5 | 0.701 | 0.00873 | -0.08 | 80.287
3 | 0.762 | 0.009 | -0.081 | 84.657
3.5 | 0.82 | 0.00851 | -0.081 | 96.35
4 | 0.878 | 0.00933 | -0.081 | 94.064
4.5 | 0.935 | 0.00961 | -0.081 | 97.259
5 | 0.991 | 0.00993 | -0.082 | 99.807
5.5 | 1.045 | 0.01031 | -0.082 | 101.337
6 | 1.087 | 0.01676 | -0.082 | 64.863
6.5 | 1.136 | 0.01771 | -0.082 | 64.183
7 | 1.183 | 0.01859 | -0.082 | 63.65
7.5 | 1.227 | 0.01958 | -0.083 | 62.667
8 | 1.267 | 0.02068 | -0.083 | 61.272
8.5 | 1.301 | 0.02193 | -0.083 | 59.341
9 | 1.329 | 0.02321 | -0.084 | 57.255
9.5 | 1.349 | 0.02462 | -0.084 | 54.819
10 | 1.363 | 0.02612 | -0.084 | 52.176
10.5 | 1.367 | 0.02815 | -0.084 | 48.569
11 | 1.361 | 0.03036 | -0.084 | 44.821
11.5 | 1.324 | 0.03586 | -0.082 | 36.915
12 | 1.13 | 0.08612 | -0.044 | 13.122
12.5 | 1.098 | 0.09386 | -0.04 | 11.701
13 | 1.061 | 0.10086 | -0.041 | 10.52
13.5 | 1.014 | 0.10709 | -0.038 | 9.464
14 | 0.959 | 0.11603 | -0.038 | 8.269
14.5 | 0.898 | 0.12799 | -0.037 | 7.016
15 | 0.83 | 0.13974 | -0.035 | 5.94
15.5 | 0.757 | 0.15214 | -0.033 | 4.974

## 30. Re 500k Mach 0.25 (2)
BIGFOIL.COM POLAR EXPORT
NACA63-414 a=0.8
NACA63-414 a=0.8 |  |  |  | Cl Max: | 1.2937 | at alpha= | 14 | deg
XFOIL ncrit=9 |  |  |  | L/D Max: | 102.149 | at alpha= | 5.5 | deg
Re: | 500000 |  |  | Cd Min: | 0.23089 | at alpha= | 19 | deg
Mach: | 0.25 |  |  | Cl=0 at alpha= | -3.1117 | deg
|  |  |  | @ Cl=0.1, Cd= | 0.0078682
|  |  |  | @ Cl=0.4, Cd= | 0.0081035
|  |  |  | @ Cl=0.6, Cd= | 0.0084418
alpha (deg) | Cl | Cd | Cm | Cl/Cd
-15 | -0.4615 | 0.15507 | -0.0247 | -2.9761
-14.5 | -0.4423 | 0.14832 | -0.0261 | -2.9821
-14 | -0.4239 | 0.1424 | -0.0287 | -2.9768
-13.5 | -0.4135 | 0.13472 | -0.0327 | -3.0693
-13 | -0.421 | 0.12212 | -0.0414 | -3.4474
-12.5 | -0.4211 | 0.11227 | -0.0449 | -3.7508
-12 | -0.4655 | 0.08832 | -0.056 | -5.2706
-11.5 | -0.5237 | 0.0673 | -0.0696 | -7.7816
-11 | -0.5834 | 0.05216 | -0.0814 | -11.1848
-10.5 | -0.6015 | 0.03854 | -0.0989 | -15.6072
-10 | -0.6269 | 0.03305 | -0.0963 | -18.9682
-9.5 | -0.6255 | 0.0285 | -0.0922 | -21.9474
-9 | -0.6015 | 0.02478 | -0.0892 | -24.2736
-8.5 | -0.5633 | 0.0223 | -0.0871 | -25.2601
-8 | -0.5227 | 0.01922 | -0.0853 | -27.1956
-7.5 | -0.475 | 0.01756 | -0.0838 | -27.0501
-7 | -0.4247 | 0.0161 | -0.0827 | -26.3789
-6.5 | -0.3758 | 0.01441 | -0.0816 | -26.0791
-6 | -0.3229 | 0.01339 | -0.0809 | -24.115
-5.5 | -0.2693 | 0.01227 | -0.0804 | -21.9478
-5 | -0.2128 | 0.0115 | -0.0803 | -18.5043
-4.5 | -0.1564 | 0.01059 | -0.0803 | -14.7686
-4 | -0.1017 | 0.00921 | -0.0807 | -11.0423
-3.5 | -0.0459 | 0.00808 | -0.0812 | -5.6807
-3 | 0.0132 | 0.00788 | -0.0813 | 1.6751
-2.5 | 0.0729 | 0.00785 | -0.0815 | 9.2866
-2 | 0.1326 | 0.00789 | -0.0816 | 16.8061
-1.5 | 0.1922 | 0.00791 | -0.0818 | 24.2984
-1 | 0.252 | 0.00797 | -0.0821 | 31.6186
-0.5 | 0.3118 | 0.00801 | -0.0824 | 38.9263
0 | 0.3715 | 0.00807 | -0.0827 | 46.0347
0.5 | 0.431 | 0.00814 | -0.083 | 52.9484
1 | 0.4904 | 0.00824 | -0.0832 | 59.5146
1.5 | 0.5498 | 0.00834 | -0.0835 | 65.9233
2 | 0.609 | 0.00846 | -0.0837 | 71.9858
2.5 | 0.6678 | 0.00859 | -0.0839 | 77.7416
3 | 0.7262 | 0.00875 | -0.0839 | 82.9943
3.5 | 0.7843 | 0.00891 | -0.0838 | 88.0247
4 | 0.8407 | 0.0091 | -0.0833 | 92.3846
4.5 | 0.8971 | 0.00927 | -0.0829 | 96.7745
5 | 0.9511 | 0.0095 | -0.082 | 100.1158
5.5 | 1.0031 | 0.00982 | -0.0807 | 102.1487
6 | 1.0505 | 0.01033 | -0.0788 | 101.6941
6.5 | 1.0846 | 0.01145 | -0.0748 | 94.7249
7 | 1.1008 | 0.01326 | -0.0683 | 83.0166
7.5 | 1.1131 | 0.01536 | -0.0618 | 72.4674
8 | 1.1262 | 0.01756 | -0.056 | 64.1344
8.5 | 1.1455 | 0.01969 | -0.0514 | 58.1767
9 | 1.1649 | 0.02201 | -0.0473 | 52.9259
9.5 | 1.1845 | 0.0245 | -0.0437 | 48.3469
10 | 1.198 | 0.02764 | -0.0401 | 43.343
10.5 | 1.2152 | 0.03075 | -0.0373 | 39.5187
11 | 1.2191 | 0.03516 | -0.0344 | 34.6729
11.5 | 1.2375 | 0.03862 | -0.0324 | 32.043
12 | 1.2532 | 0.04252 | -0.0308 | 29.4732
12.5 | 1.2632 | 0.04717 | -0.0294 | 26.7797
13 | 1.2743 | 0.05201 | -0.0281 | 24.5011
13.5 | 1.2859 | 0.05708 | -0.0275 | 22.528
14 | 1.2937 | 0.06278 | -0.0278 | 20.6069
14.5 | 1.292 | 0.06993 | -0.0282 | 18.4756
15 | 1.288 | 0.078 | -0.03 | 16.5128
15.5 | 1.2761 | 0.08767 | -0.0331 | 14.5557
16 | 1.2603 | 0.09855 | -0.0376 | 12.7884
16.5 | 1.2407 | 0.11069 | -0.0435 | 11.2088
17 | 1.2188 | 0.12407 | -0.0511 | 9.8235
17.5 | 1.1913 | 0.1394 | -0.0606 | 8.5459
18 | 1.1561 | 0.15786 | -0.0729 | 7.3236
18.5 | 1.0058 | 0.21988 | -0.1091 | 4.5743
19 | 1.0144 | 0.23089 | -0.1151 | 4.3934

## 31. Re 500k Mach 0.50 (1)
BIGFOIL.COM POLAR EXPORT
NACA63-414 a=0.8
NACA63-414 a=0.8 |  |  |  | Cl Max: | 1.274 | at alpha= | 7.5 | deg
JavaFoil+Calcfoil stall+Eppler ext transition |  |  |  | L/D Max: | 94.7 | at alpha= | 5 | deg
Re: | 500000 |  |  | Cd Min: | 0.00797 | at alpha= | -3 | deg
Mach: | 0.5 |  |  | Cl=0 at alpha= | -3.1286 | deg
|  |  |  | @ Cl=0.1, Cd= | 0.0079756
|  |  |  | @ Cl=0.4, Cd= | 0.0083466
|  |  |  | @ Cl=0.6, Cd= | 0.0086002
alpha (deg) | Cl | Cd | Cm | Cl/Cd
-20 | -0.934 | 0.22623 | -0.034 | -4.131
-19.5 | -0.908 | 0.21951 | -0.035 | -4.135
-19 | -0.88 | 0.21554 | -0.035 | -4.085
-18.5 | -0.854 | 0.20836 | -0.035 | -4.097
-18 | -0.824 | 0.20507 | -0.034 | -4.02
-17.5 | -0.797 | 0.19956 | -0.034 | -3.993
-17 | -0.77 | 0.19644 | -0.034 | -3.918
-16.5 | -0.743 | 0.18243 | -0.034 | -4.07
-16 | -0.715 | 0.17805 | -0.035 | -4.017
-15.5 | -0.686 | 0.17257 | -0.033 | -3.977
-15 | -0.659 | 0.16036 | -0.033 | -4.108
-14.5 | -0.631 | 0.16464 | -0.033 | -3.835
-14 | -0.604 | 0.16078 | -0.034 | -3.757
-13.5 | -0.577 | 0.15703 | -0.034 | -3.672
-13 | -0.548 | 0.14455 | -0.032 | -3.79
-12.5 | -0.52 | 0.13948 | -0.032 | -3.73
-12 | -0.493 | 0.13323 | -0.032 | -3.698
-11.5 | -0.465 | 0.12526 | -0.033 | -3.714
-11 | -0.438 | 0.12214 | -0.033 | -3.583
-10.5 | -0.409 | 0.1126 | -0.03 | -3.634
-10 | -0.382 | 0.1096 | -0.03 | -3.482
-9.5 | -0.354 | 0.10225 | -0.031 | -3.462
-9 | -0.326 | 0.09904 | -0.031 | -3.294
-8.5 | -0.298 | 0.0839 | -0.029 | -3.555
-8 | -0.427 | 0.05889 | -0.033 | -7.243
-7.5 | -0.422 | 0.05268 | -0.033 | -8.014
-7 | -0.394 | 0.04864 | -0.035 | -8.096
-6.5 | -0.355 | 0.04448 | -0.039 | -7.989
-6 | -0.367 | 0.01444 | -0.075 | -25.402
-5.5 | -0.314 | 0.01237 | -0.078 | -25.39
-5 | -0.255 | 0.0115 | -0.08 | -22.19
-4.5 | -0.189 | 0.0111 | -0.081 | -16.984
-4 | -0.121 | 0.01074 | -0.081 | -11.229
-3.5 | -0.052 | 0.01044 | -0.082 | -4.954
-3 | 0.018 | 0.00797 | -0.083 | 2.212
-2.5 | 0.087 | 0.00797 | -0.083 | 10.959
-2 | 0.157 | 0.008 | -0.084 | 19.665
-1.5 | 0.228 | 0.00806 | -0.085 | 28.24
-1 | 0.297 | 0.00818 | -0.085 | 36.351
-0.5 | 0.367 | 0.00829 | -0.086 | 44.327
0 | 0.437 | 0.00841 | -0.086 | 51.977
0.5 | 0.507 | 0.00858 | -0.087 | 59.117
1 | 0.575 | 0.00838 | -0.087 | 68.599
1.5 | 0.642 | 0.00897 | -0.088 | 71.623
2 | 0.707 | 0.00921 | -0.088 | 76.787
2.5 | 0.774 | 0.0095 | -0.089 | 81.516
3 | 0.841 | 0.00978 | -0.089 | 85.91
3.5 | 0.906 | 0.01013 | -0.089 | 89.421
4 | 0.969 | 0.01052 | -0.09 | 92.17
4.5 | 1.031 | 0.01096 | -0.09 | 94.024
5 | 1.09 | 0.01151 | -0.091 | 94.7
5.5 | 1.136 | 0.01915 | -0.09 | 59.347
6 | 1.185 | 0.02054 | -0.091 | 57.696
6.5 | 1.227 | 0.02197 | -0.091 | 55.867
7 | 1.259 | 0.02357 | -0.091 | 53.406
7.5 | 1.274 | 0.02564 | -0.091 | 49.672
8 | 1.26 | 0.02811 | -0.092 | 44.836
8.5 | 0.981 | 0.06427 | -0.036 | 15.259
9 | 0.664 | 0.09584 | -0.035 | 6.931
9.5 | 0.691 | 0.09996 | -0.035 | 6.913
10 | 0.718 | 0.11333 | -0.039 | 6.339
10.5 | 0.745 | 0.11312 | -0.04 | 6.587
11 | 0.772 | 0.12003 | -0.041 | 6.432
11.5 | 0.8 | 0.12676 | -0.044 | 6.307
12 | 0.826 | 0.13851 | -0.044 | 5.962
12.5 | 0.852 | 0.14051 | -0.045 | 6.066

## 32. Re 500k Mach 0.50 (2)
BIGFOIL.COM POLAR EXPORT
NACA63-414 a=0.8
NACA63-414 a=0.8 |  |  |  | Cl Max: | 1.1778 | at alpha= | 11 | deg
XFOIL ncrit=9 |  |  |  | L/D Max: | 97.7422 | at alpha= | 5 | deg
Re: | 500000 |  |  | Cd Min: | 0.25256 | at alpha= | -20 | deg
Mach: | 0.5 |  |  | Cl=0 at alpha= | -3.0727 | deg
|  |  |  | @ Cl=0.1, Cd= | 0.0084198
|  |  |  | @ Cl=0.4, Cd= | 0.0087246
|  |  |  | @ Cl=0.6, Cd= | 0.0091195
alpha (deg) | Cl | Cd | Cm | Cl/Cd
-20 | -0.6491 | 0.25256 | 0.0276 | -2.5701
-19.5 | -0.6259 | 0.2445 | 0.0224 | -2.5599
-19 | -0.6065 | 0.23547 | 0.0158 | -2.5757
-18.5 | -0.5854 | 0.22655 | 0.0104 | -2.584
-18 | -0.5596 | 0.21929 | 0.0068 | -2.5519
-17.5 | -0.5367 | 0.21165 | 0.002 | -2.5358
-17 | -0.5242 | 0.20261 | -0.0058 | -2.5872
-16.5 | -0.4968 | 0.19425 | -0.0085 | -2.5575
-16 | -0.4734 | 0.18716 | -0.0125 | -2.5294
-15.5 | -0.4622 | 0.1783 | -0.0201 | -2.5923
-15 | -0.4438 | 0.16918 | -0.0245 | -2.6232
-14.5 | -0.416 | 0.16256 | -0.0267 | -2.5591
-14 | -0.396 | 0.15513 | -0.0309 | -2.5527
-13.5 | -0.3917 | 0.14551 | -0.039 | -2.6919
-13 | -0.3773 | 0.13635 | -0.043 | -2.7671
-12.5 | -0.3533 | 0.13006 | -0.0449 | -2.7164
-12 | -0.3371 | 0.12301 | -0.0483 | -2.7404
-11.5 | -0.3402 | 0.11291 | -0.0564 | -3.013
-11 | -0.3241 | 0.10093 | -0.0632 | -3.2111
-10.5 | -0.3048 | 0.09103 | -0.0718 | -3.3483
-10 | -0.3062 | 0.07778 | -0.0828 | -3.9367
-9.5 | -0.3334 | 0.06254 | -0.093 | -5.331
-9 | -0.3775 | 0.04878 | -0.1024 | -7.7388
-8.5 | -0.409 | 0.04021 | -0.1067 | -10.1716
-8 | -0.4361 | 0.03356 | -0.1077 | -12.9946
-7.5 | -0.4571 | 0.02851 | -0.1046 | -16.033
-7 | -0.4454 | 0.02362 | -0.1015 | -18.8569
-6.5 | -0.4074 | 0.0198 | -0.0987 | -20.5758
-6 | -0.3575 | 0.01694 | -0.0962 | -21.1039
-5.5 | -0.3015 | 0.01507 | -0.0941 | -20.0066
-5 | -0.2426 | 0.01357 | -0.0924 | -17.8777
-4.5 | -0.1813 | 0.01229 | -0.0914 | -14.7518
-4 | -0.1171 | 0.01127 | -0.0909 | -10.3904
-3.5 | -0.0535 | 0.01001 | -0.0909 | -5.3447
-3 | 0.0091 | 0.00855 | -0.0914 | 1.0643
-2.5 | 0.0775 | 0.00841 | -0.0914 | 9.2152
-2 | 0.1462 | 0.00844 | -0.0914 | 17.3223
-1.5 | 0.2148 | 0.00851 | -0.0915 | 25.2409
-1 | 0.2829 | 0.00858 | -0.0916 | 32.972
-0.5 | 0.3511 | 0.00866 | -0.0918 | 40.5427
0 | 0.4192 | 0.00875 | -0.092 | 47.9086
0.5 | 0.4872 | 0.00887 | -0.0922 | 54.9267
1 | 0.5551 | 0.00902 | -0.0924 | 61.541
1.5 | 0.6228 | 0.00917 | -0.0925 | 67.9171
2 | 0.6901 | 0.00934 | -0.0924 | 73.8865
2.5 | 0.7571 | 0.00954 | -0.0922 | 79.3606
3 | 0.8237 | 0.00976 | -0.0916 | 84.3955
3.5 | 0.8895 | 0.01 | -0.0908 | 88.95
4 | 0.9527 | 0.01024 | -0.0893 | 93.0371
4.5 | 1.0149 | 0.01053 | -0.0874 | 96.3818
5 | 1.0693 | 0.01094 | -0.084 | 97.7422
5.5 | 1.1146 | 0.01166 | -0.0792 | 95.5918
6 | 1.1228 | 0.01323 | -0.0693 | 84.8677
7 | 1.1049 | 0.01935 | -0.0503 | 57.1008
7.5 | 1.1099 | 0.02329 | -0.0451 | 47.6556
8 | 1.1222 | 0.02725 | -0.0411 | 41.1817
8.5 | 1.1355 | 0.03151 | -0.0376 | 36.0362
9 | 1.143 | 0.03649 | -0.0346 | 31.3237
9.5 | 1.1531 | 0.04163 | -0.0322 | 27.6988
10 | 1.1593 | 0.04737 | -0.0301 | 24.4733
10.5 | 1.1708 | 0.05302 | -0.0282 | 22.0822
11 | 1.1778 | 0.05957 | -0.0272 | 19.7717
11.5 | 1.1725 | 0.06795 | -0.0278 | 17.2553
12 | 1.1589 | 0.07817 | -0.0303 | 14.8254
12.5 | 1.1349 | 0.09058 | -0.0355 | 12.5293
13 | 1.1066 | 0.10471 | -0.043 | 10.5682
13.5 | 1.0763 | 0.12039 | -0.0527 | 8.9401
14 | 1.047 | 0.13736 | -0.064 | 7.6223
14.5 | 1.0209 | 0.15521 | -0.0759 | 6.5775
15 | 1.0103 | 0.17036 | -0.0855 | 5.9304
15.5 | 1 | 0.18686 | -0.0956 | 5.3516
16 | 0.999 | 0.20258 | -0.1049 | 4.9314

## 33. Re 750k Mach 0.00 (1)
BIGFOIL.COM POLAR EXPORT
NACA63-414 a=0.8
NACA63-414 a=0.8 |  |  |  | Cl Max: | 1.421 | at alpha= | 12 | deg
JavaFoil+Calcfoil stall+Eppler ext transition |  |  |  | L/D Max: | 115.437 | at alpha= | 6 | deg
Re: | 750000 |  |  | Cd Min: | 0.00666 | at alpha= | -2.5 | deg
Mach: | 0 |  |  | Cl=0 at alpha= | -3.125 | deg
|  |  |  | @ Cl=0.1, Cd= | 0.006692
|  |  |  | @ Cl=0.4, Cd= | 0.0069815
|  |  |  | @ Cl=0.6, Cd= | 0.0073846
alpha (deg) | Cl | Cd | Cm | Cl/Cd
-19.5 | -0.644 | 0.18749 | -0.022 | -3.436
-19 | -0.664 | 0.17805 | -0.023 | -3.731
-18.5 | -0.683 | 0.16784 | -0.023 | -4.072
-18 | -0.702 | 0.15907 | -0.024 | -4.411
-17.5 | -0.718 | 0.15208 | -0.024 | -4.722
-17 | -0.733 | 0.14245 | -0.024 | -5.149
-16.5 | -0.747 | 0.13678 | -0.025 | -5.46
-16 | -0.758 | 0.12758 | -0.025 | -5.938
-15.5 | -0.766 | 0.11964 | -0.026 | -6.402
-15 | -0.771 | 0.1135 | -0.026 | -6.794
-14.5 | -0.773 | 0.10797 | -0.027 | -7.163
-14 | -0.772 | 0.09973 | -0.028 | -7.741
-13.5 | -0.761 | 0.09408 | -0.028 | -8.089
-13 | -0.747 | 0.08814 | -0.029 | -8.47
-12.5 | -0.73 | 0.08361 | -0.03 | -8.73
-12 | -0.71 | 0.07801 | -0.032 | -9.107
-11.5 | -0.687 | 0.07355 | -0.032 | -9.341
-11 | -0.662 | 0.06805 | -0.033 | -9.727
-10.5 | -0.633 | 0.0639 | -0.034 | -9.914
-10 | -0.602 | 0.06015 | -0.035 | -10.009
-9.5 | -0.667 | 0.0164 | -0.061 | -40.669
-9 | -0.628 | 0.01493 | -0.062 | -42.087
-8.5 | -0.592 | 0.0131 | -0.064 | -45.219
-8 | -0.558 | 0.01156 | -0.066 | -48.305
-7.5 | -0.506 | 0.01108 | -0.067 | -45.719
-7 | -0.453 | 0.01065 | -0.067 | -42.484
-6.5 | -0.397 | 0.01027 | -0.068 | -38.662
-6 | -0.34 | 0.00998 | -0.068 | -34.102
-5.5 | -0.282 | 0.00969 | -0.069 | -29.149
-5 | -0.224 | 0.00942 | -0.069 | -23.773
-4.5 | -0.165 | 0.00921 | -0.07 | -17.885
-4 | -0.105 | 0.00905 | -0.07 | -11.604
-3.5 | -0.045 | 0.00671 | -0.071 | -6.701
-3 | 0.015 | 0.00668 | -0.072 | 2.289
-2.5 | 0.076 | 0.00666 | -0.072 | 11.369
-2 | 0.136 | 0.00674 | -0.073 | 20.224
-1.5 | 0.197 | 0.00675 | -0.073 | 29.187
-1 | 0.258 | 0.00681 | -0.074 | 37.823
-0.5 | 0.318 | 0.00684 | -0.074 | 46.525
0 | 0.379 | 0.00695 | -0.075 | 54.495
0.5 | 0.439 | 0.00704 | -0.075 | 62.368
1 | 0.5 | 0.00714 | -0.076 | 69.981
1.5 | 0.56 | 0.00731 | -0.076 | 76.632
2 | 0.619 | 0.00742 | -0.077 | 83.403
2.5 | 0.679 | 0.00759 | -0.078 | 89.444
3 | 0.738 | 0.00781 | -0.078 | 94.576
3.5 | 0.797 | 0.00799 | -0.079 | 99.778
4 | 0.856 | 0.00822 | -0.079 | 104.063
4.5 | 0.914 | 0.00848 | -0.08 | 107.725
5 | 0.97 | 0.00886 | -0.08 | 109.512
5.5 | 1.021 | 0.00894 | -0.08 | 114.174
6 | 1.072 | 0.00929 | -0.08 | 115.437
6.5 | 1.11 | 0.01537 | -0.08 | 72.239
7 | 1.158 | 0.01622 | -0.08 | 71.377
7.5 | 1.203 | 0.017 | -0.081 | 70.769
8 | 1.246 | 0.01781 | -0.081 | 69.935
8.5 | 1.284 | 0.01877 | -0.081 | 68.43
9 | 1.318 | 0.01977 | -0.081 | 66.672
9.5 | 1.347 | 0.02085 | -0.082 | 64.631
10 | 1.372 | 0.02194 | -0.082 | 62.541
10.5 | 1.393 | 0.0233 | -0.082 | 59.758
11 | 1.408 | 0.02463 | -0.082 | 57.161
11.5 | 1.418 | 0.02608 | -0.083 | 54.383
12 | 1.421 | 0.02789 | -0.083 | 50.941
12.5 | 1.413 | 0.02967 | -0.083 | 47.611
13 | 1.396 | 0.03252 | -0.082 | 42.945
13.5 | 1.373 | 0.03581 | -0.082 | 38.353
14 | 1.333 | 0.04244 | -0.08 | 31.414
14.5 | 1.241 | 0.06595 | -0.073 | 18.814
15 | 1.131 | 0.10808 | -0.053 | 10.464
15.5 | 1.101 | 0.11604 | -0.051 | 9.485
16 | 1.067 | 0.12667 | -0.047 | 8.423
16.5 | 1.034 | 0.13476 | -0.044 | 7.673
17 | 1.001 | 0.14454 | -0.042 | 6.926

## 34. Re 750k Mach 0.00 (2)
BIGFOIL.COM POLAR EXPORT
NACA63-414 a=0.8
NACA63-414 a=0.8 |  |  |  | Cl Max: | 1.415 | at alpha= | 17 | deg
XFOIL ncrit=9 |  |  |  | L/D Max: | 114 | at alpha= | 5.5 | deg
Re: | 750000 |  |  | Cd Min: | 0.18978 | at alpha= | -17.5 | deg
Mach: | 0 |  |  | Cl=0 at alpha= | -3.113 | deg
|  |  |  | @ Cl=0.1, Cd= | 0.0066248
|  |  |  | @ Cl=0.4, Cd= | 0.0067682
|  |  |  | @ Cl=0.6, Cd= | 0.0070888
alpha (deg) | Cl | Cd | Cm | Cl/Cd
-17.5 | -0.5215 | 0.18978 | -0.0012 | -2.7479
-17 | -0.5166 | 0.17925 | -0.0077 | -2.882
-16.5 | -0.5035 | 0.17138 | -0.011 | -2.9379
-16 | -0.4842 | 0.16617 | -0.0137 | -2.9139
-15.5 | -0.4688 | 0.15978 | -0.0172 | -2.934
-15 | -0.4721 | 0.14683 | -0.0246 | -3.2153
-14.5 | -0.717 | 0.07325 | -0.0614 | -9.7884
-14 | -0.7887 | 0.05498 | -0.0741 | -14.3452
-13.5 | -0.8204 | 0.04534 | -0.08 | -18.0944
-13 | -0.8358 | 0.0388 | -0.083 | -21.5412
-12.5 | -0.845 | 0.03171 | -0.0871 | -26.6477
-12 | -0.8337 | 0.02709 | -0.0876 | -30.7752
-11.5 | -0.8131 | 0.02537 | -0.0845 | -32.0497
-11 | -0.7833 | 0.02384 | -0.0823 | -32.8565
-10.5 | -0.7489 | 0.02202 | -0.0805 | -34.01
-10 | -0.7095 | 0.02024 | -0.0791 | -35.0543
-9.5 | -0.6656 | 0.01884 | -0.0781 | -35.3291
-9 | -0.6249 | 0.01667 | -0.0768 | -37.4865
-8.5 | -0.5778 | 0.01542 | -0.0762 | -37.4708
-8 | -0.5275 | 0.01455 | -0.0759 | -36.2543
-7.5 | -0.4765 | 0.01372 | -0.0755 | -34.7303
-7 | -0.4272 | 0.01235 | -0.0752 | -34.5911
-6.5 | -0.3736 | 0.01165 | -0.0752 | -32.0687
-6 | -0.3196 | 0.01093 | -0.0753 | -29.2406
-5.5 | -0.2648 | 0.01029 | -0.0755 | -25.7337
-4.5 | -0.1537 | 0.00905 | -0.076 | -16.9834
-4 | -0.0988 | 0.00812 | -0.0767 | -12.1675
-3.5 | -0.0442 | 0.00706 | -0.0774 | -6.2606
-3 | 0.0129 | 0.00673 | -0.0779 | 1.9168
-2.5 | 0.0707 | 0.00664 | -0.0783 | 10.6476
-2 | 0.1284 | 0.00661 | -0.0787 | 19.4251
-1.5 | 0.1864 | 0.00664 | -0.0791 | 28.0723
-1 | 0.2443 | 0.00664 | -0.0795 | 36.7922
-0.5 | 0.3023 | 0.00667 | -0.0799 | 45.3223
0 | 0.3602 | 0.00672 | -0.0804 | 53.6012
0.5 | 0.418 | 0.00679 | -0.0808 | 61.5611
1 | 0.4756 | 0.00688 | -0.0812 | 69.1279
2 | 0.5903 | 0.00707 | -0.0819 | 83.4936
2.5 | 0.6472 | 0.00718 | -0.0821 | 90.1393
3 | 0.7038 | 0.00731 | -0.0824 | 96.2791
3.5 | 0.7596 | 0.00747 | -0.0825 | 101.6867
4 | 0.8151 | 0.00764 | -0.0825 | 106.6885
4.5 | 0.8699 | 0.00785 | -0.0824 | 110.8153
5 | 0.9227 | 0.00818 | -0.0821 | 112.7995
5.5 | 0.9747 | 0.00855 | -0.0816 | 114
6 | 1.0222 | 0.00921 | -0.0805 | 110.9881
6.5 | 1.0585 | 0.01063 | -0.0778 | 99.5767
7 | 1.0889 | 0.01225 | -0.0742 | 88.8898
7.5 | 1.1136 | 0.01333 | -0.0691 | 83.5409
8 | 1.1455 | 0.01476 | -0.0661 | 77.6084
8.5 | 1.1692 | 0.01608 | -0.0615 | 72.7114
9 | 1.1941 | 0.0175 | -0.0574 | 68.2343
9.5 | 1.2233 | 0.01878 | -0.0543 | 65.1384
10 | 1.2432 | 0.02074 | -0.0504 | 59.9421
10.5 | 1.2709 | 0.02234 | -0.0477 | 56.889
11 | 1.2921 | 0.02448 | -0.0447 | 52.7819
11.5 | 1.3046 | 0.02742 | -0.0414 | 47.5784
12 | 1.328 | 0.02971 | -0.0393 | 44.6988
12.5 | 1.3475 | 0.03244 | -0.0374 | 41.5382
13 | 1.3506 | 0.03678 | -0.0351 | 36.721
13.5 | 1.3657 | 0.04029 | -0.0337 | 33.8967
14 | 1.3811 | 0.04396 | -0.0328 | 31.4172
14.5 | 1.3941 | 0.04809 | -0.0322 | 28.9894
15 | 1.4024 | 0.05291 | -0.032 | 26.5054
15.5 | 1.3991 | 0.0594 | -0.0321 | 23.5539
16 | 1.4091 | 0.06461 | -0.0328 | 21.8093
16.5 | 1.4128 | 0.07088 | -0.034 | 19.9323
17 | 1.415 | 0.07764 | -0.0358 | 18.2251
17.5 | 1.4138 | 0.08518 | -0.0382 | 16.5978
18 | 1.4068 | 0.09389 | -0.0414 | 14.9835
18.5 | 1.3883 | 0.1047 | -0.0455 | 13.2598
19 | 1.3806 | 0.11437 | -0.0501 | 12.0713
19.5 | 1.3693 | 0.12498 | -0.0556 | 10.9562
20 | 1.356 | 0.13624 | -0.0619 | 9.953

## 35. Re 750k Mach 0.10 (1)
BIGFOIL.COM POLAR EXPORT
NACA63-414 a=0.8
NACA63-414 a=0.8 |  |  |  | Cl Max: | 1.412 | at alpha= | 11.5 | deg
JavaFoil+Calcfoil stall+Eppler ext transition |  |  |  | L/D Max: | 121.635 | at alpha= | 5 | deg
Re: | 750000 |  |  | Cd Min: | 0.00669 | at alpha= | -3 | deg
Mach: | 0.1 |  |  | Cl=0 at alpha= | -3.125 | deg
|  |  |  | @ Cl=0.1, Cd= | 0.0067136
|  |  |  | @ Cl=0.4, Cd= | 0.0069885
|  |  |  | @ Cl=0.6, Cd= | 0.0074015
alpha (deg) | Cl | Cd | Cm | Cl/Cd
-19 | -0.619 | 0.18474 | -0.023 | -3.35
-18.5 | -0.641 | 0.1744 | -0.023 | -3.677
-18 | -0.663 | 0.16195 | -0.024 | -4.094
-17.5 | -0.683 | 0.15324 | -0.024 | -4.459
-17 | -0.702 | 0.14647 | -0.024 | -4.793
-16.5 | -0.719 | 0.13915 | -0.025 | -5.168
-16 | -0.733 | 0.12931 | -0.025 | -5.671
-15.5 | -0.745 | 0.12181 | -0.025 | -6.117
-15 | -0.754 | 0.11481 | -0.026 | -6.567
-14.5 | -0.759 | 0.10882 | -0.027 | -6.974
-14 | -0.761 | 0.10206 | -0.028 | -7.452
-13.5 | -0.752 | 0.09487 | -0.029 | -7.927
-13 | -0.74 | 0.08879 | -0.029 | -8.33
-12.5 | -0.724 | 0.0845 | -0.03 | -8.57
-12 | -0.706 | 0.07849 | -0.031 | -8.995
-11.5 | -0.684 | 0.07433 | -0.031 | -9.202
-11 | -0.659 | 0.06954 | -0.032 | -9.481
-10.5 | -0.633 | 0.06415 | -0.035 | -9.869
-10 | -0.601 | 0.06121 | -0.033 | -9.81
-9.5 | -0.666 | 0.01686 | -0.061 | -39.486
-9 | -0.629 | 0.01512 | -0.062 | -41.596
-8.5 | -0.59 | 0.01362 | -0.063 | -43.339
-8 | -0.56 | 0.0116 | -0.066 | -48.288
-7.5 | -0.508 | 0.01111 | -0.067 | -45.73
-7 | -0.454 | 0.01073 | -0.067 | -42.358
-6.5 | -0.399 | 0.01032 | -0.068 | -38.668
-6 | -0.342 | 0.01 | -0.069 | -34.19
-5.5 | -0.284 | 0.00971 | -0.069 | -29.238
-5 | -0.225 | 0.00948 | -0.07 | -23.719
-4.5 | -0.165 | 0.00922 | -0.07 | -17.952
-4 | -0.105 | 0.00906 | -0.071 | -11.645
-3.5 | -0.045 | 0.00676 | -0.071 | -6.688
-3 | 0.015 | 0.00669 | -0.072 | 2.297
-2.5 | 0.076 | 0.00669 | -0.072 | 11.373
-2 | 0.137 | 0.00675 | -0.073 | 20.3
-1.5 | 0.198 | 0.00679 | -0.074 | 29.168
-1 | 0.259 | 0.00682 | -0.074 | 37.966
-0.5 | 0.32 | 0.00688 | -0.075 | 46.48
0 | 0.381 | 0.00696 | -0.075 | 54.695
0.5 | 0.441 | 0.00705 | -0.076 | 62.591
1 | 0.502 | 0.00719 | -0.076 | 69.82
1.5 | 0.563 | 0.00732 | -0.077 | 76.895
2 | 0.622 | 0.00745 | -0.077 | 83.431
2.5 | 0.682 | 0.00765 | -0.078 | 89.137
3 | 0.742 | 0.00782 | -0.078 | 94.856
3.5 | 0.801 | 0.00802 | -0.079 | 99.959
4 | 0.86 | 0.00824 | -0.079 | 104.33
4.5 | 0.918 | 0.00858 | -0.08 | 106.983
5 | 0.972 | 0.00799 | -0.08 | 121.635
5.5 | 1.025 | 0.00899 | -0.081 | 114.036
6 | 1.077 | 0.00936 | -0.081 | 115.085
6.5 | 1.115 | 0.01552 | -0.08 | 71.828
7 | 1.162 | 0.01635 | -0.081 | 71.061
7.5 | 1.207 | 0.01715 | -0.081 | 70.397
8 | 1.25 | 0.01802 | -0.081 | 69.337
8.5 | 1.288 | 0.01897 | -0.082 | 67.871
9 | 1.321 | 0.01999 | -0.082 | 66.072
9.5 | 1.349 | 0.0211 | -0.082 | 63.935
10 | 1.373 | 0.02224 | -0.082 | 61.741
10.5 | 1.391 | 0.02366 | -0.083 | 58.822
11 | 1.404 | 0.02513 | -0.083 | 55.875
11.5 | 1.412 | 0.02649 | -0.083 | 53.315
12 | 1.412 | 0.02849 | -0.083 | 49.557
12.5 | 1.399 | 0.03057 | -0.083 | 45.755
13 | 1.378 | 0.03352 | -0.083 | 41.115
13.5 | 1.348 | 0.03746 | -0.082 | 35.999
14 | 1.277 | 0.05166 | -0.078 | 24.729
14.5 | 1.132 | 0.10172 | -0.055 | 11.134
15 | 1.093 | 0.11364 | -0.048 | 9.621
15.5 | 1.064 | 0.11977 | -0.049 | 8.884
16 | 1.026 | 0.12982 | -0.044 | 7.904
16.5 | 0.99 | 0.13899 | -0.043 | 7.126

## 36. Re 750k Mach 0.10 (2)
BIGFOIL.COM POLAR EXPORT
NACA63-414 a=0.8
NACA63-414 a=0.8 |  |  |  | Cl Max: | 1.402 | at alpha= | 17 | deg
XFOIL ncrit=9 |  |  |  | L/D Max: | 113.712 | at alpha= | 5.5 | deg
Re: | 750000 |  |  | Cd Min: | 0.19045 | at alpha= | -17.5 | deg
Mach: | 0.1 |  |  | Cl=0 at alpha= | -3.1115 | deg
|  |  |  | @ Cl=0.1, Cd= | 0.00664
|  |  |  | @ Cl=0.4, Cd= | 0.0067855
|  |  |  | @ Cl=0.6, Cd= | 0.0071223
alpha (deg) | Cl | Cd | Cm | Cl/Cd
-17.5 | -0.5216 | 0.19045 | -0.0011 | -2.7388
-17 | -0.516 | 0.18013 | -0.0075 | -2.8646
-16.5 | -0.503 | 0.17207 | -0.011 | -2.9232
-16 | -0.4833 | 0.16687 | -0.0137 | -2.8963
-15.5 | -0.4676 | 0.1605 | -0.0171 | -2.9134
-15 | -0.4701 | 0.14785 | -0.0245 | -3.1796
-14.5 | -0.6765 | 0.08242 | -0.0552 | -8.208
-14 | -0.7304 | 0.06436 | -0.0682 | -11.3487
-13.5 | -0.7762 | 0.0513 | -0.0774 | -15.1306
-13 | -0.8017 | 0.04285 | -0.0822 | -18.7095
-12.5 | -0.8275 | 0.03547 | -0.085 | -23.3296
-12 | -0.8162 | 0.02844 | -0.0907 | -28.699
-11.5 | -0.8068 | 0.02647 | -0.0865 | -30.4798
-11 | -0.7811 | 0.02476 | -0.084 | -31.5468
-10.5 | -0.749 | 0.02283 | -0.0819 | -32.8077
-10 | -0.7113 | 0.02085 | -0.0803 | -34.1151
-9.5 | -0.6684 | 0.01924 | -0.0792 | -34.7401
-9 | -0.6265 | 0.01721 | -0.0778 | -36.4033
-8.5 | -0.5808 | 0.01568 | -0.077 | -37.0408
-8 | -0.5305 | 0.01475 | -0.0766 | -35.9661
-7.5 | -0.4794 | 0.01386 | -0.0762 | -34.5887
-7 | -0.4298 | 0.01249 | -0.0758 | -34.4115
-6.5 | -0.376 | 0.01174 | -0.0758 | -32.0273
-6 | -0.3214 | 0.01108 | -0.0758 | -29.0072
-5.5 | -0.2666 | 0.01034 | -0.0759 | -25.7834
-5 | -0.2108 | 0.00975 | -0.0761 | -21.6205
-4.5 | -0.1547 | 0.00914 | -0.0765 | -16.9256
-4 | -0.0995 | 0.0082 | -0.077 | -12.1341
-3.5 | -0.0446 | 0.00711 | -0.0778 | -6.2729
-3 | 0.0128 | 0.00675 | -0.0783 | 1.8963
-2.5 | 0.071 | 0.00666 | -0.0787 | 10.6607
-2 | 0.1291 | 0.00662 | -0.0791 | 19.5015
-1.5 | 0.1874 | 0.00665 | -0.0795 | 28.1805
-1 | 0.2456 | 0.00667 | -0.0799 | 36.8216
-0.5 | 0.304 | 0.0067 | -0.0803 | 45.3731
0 | 0.3622 | 0.00674 | -0.0808 | 53.7389
0.5 | 0.4204 | 0.00681 | -0.0812 | 61.7327
1 | 0.4784 | 0.0069 | -0.0816 | 69.3333
1.5 | 0.5361 | 0.00701 | -0.0819 | 76.4765
2 | 0.5936 | 0.00711 | -0.0822 | 83.488
2.5 | 0.6508 | 0.00722 | -0.0825 | 90.1385
3 | 0.7078 | 0.00734 | -0.0827 | 96.4305
3.5 | 0.764 | 0.00752 | -0.0828 | 101.5957
4 | 0.8199 | 0.00767 | -0.0828 | 106.897
4.5 | 0.8749 | 0.00791 | -0.0827 | 110.6068
5 | 0.9282 | 0.00822 | -0.0823 | 112.9197
5.5 | 0.9802 | 0.00862 | -0.0818 | 113.7123
6 | 1.0273 | 0.00933 | -0.0805 | 110.1072
6.5 | 1.0627 | 0.0108 | -0.0776 | 98.3981
7 | 1.0925 | 0.01243 | -0.0738 | 87.8922
8 | 1.1454 | 0.01496 | -0.0649 | 76.5642
8.5 | 1.1699 | 0.0163 | -0.0603 | 71.773
9 | 1.1946 | 0.01779 | -0.0563 | 67.1501
9.5 | 1.2233 | 0.01917 | -0.0531 | 63.8132
10 | 1.2434 | 0.02118 | -0.0492 | 58.7063
10.5 | 1.27 | 0.02293 | -0.0464 | 55.386
11 | 1.2889 | 0.02532 | -0.0433 | 50.9044
11.5 | 1.3028 | 0.02827 | -0.0402 | 46.0842
12 | 1.3249 | 0.03077 | -0.0382 | 43.0582
12.5 | 1.343 | 0.03373 | -0.0363 | 39.8162
13 | 1.3432 | 0.0385 | -0.0339 | 34.8883
13.5 | 1.3609 | 0.04192 | -0.0328 | 32.4642
14 | 1.3752 | 0.04586 | -0.032 | 29.9869
14.5 | 1.3871 | 0.05027 | -0.0316 | 27.593
15 | 1.3889 | 0.05604 | -0.0315 | 24.7841
15.5 | 1.3922 | 0.06197 | -0.0319 | 22.4657
16 | 1.3995 | 0.06773 | -0.0328 | 20.6629
16.5 | 1.4015 | 0.07445 | -0.0343 | 18.8247
17 | 1.402 | 0.0817 | -0.0364 | 17.1603
17.5 | 1.3979 | 0.08994 | -0.0393 | 15.5426
18 | 1.3831 | 0.10008 | -0.0431 | 13.8199
18.5 | 1.3701 | 0.11051 | -0.0477 | 12.398
19 | 1.3587 | 0.12116 | -0.053 | 11.2141
19.5 | 1.3439 | 0.13278 | -0.0594 | 10.1213
20 | 1.3277 | 0.14502 | -0.0667 | 9.1553

## 37. Re 750k Mach 0.25 (1)
BIGFOIL.COM POLAR EXPORT
NACA63-414 a=0.8
NACA63-414 a=0.8 |  |  |  | Cl Max: | 1.372 | at alpha= | 10.5 | deg
JavaFoil+Calcfoil stall+Eppler ext transition |  |  |  | L/D Max: | 117.004 | at alpha= | 4.5 | deg
Re: | 750000 |  |  | Cd Min: | 0.00678 | at alpha= | -2.5 | deg
Mach: | 0.25 |  |  | Cl=0 at alpha= | -3.129 | deg
|  |  |  | @ Cl=0.1, Cd= | 0.0067975
|  |  |  | @ Cl=0.4, Cd= | 0.00709
|  |  |  | @ Cl=0.6, Cd= | 0.0074985
alpha (deg) | Cl | Cd | Cm | Cl/Cd
-18 | -0.29 | 0.22914 | -0.024 | -1.265
-17.5 | -0.355 | 0.20642 | -0.024 | -1.719
-17 | -0.414 | 0.19031 | -0.025 | -2.174
-16.5 | -0.467 | 0.16576 | -0.022 | -2.817
-16 | -0.517 | 0.1571 | -0.023 | -3.289
-15.5 | -0.561 | 0.13967 | -0.024 | -4.02
-15 | -0.601 | 0.13124 | -0.025 | -4.577
-14.5 | -0.634 | 0.11932 | -0.025 | -5.313
-14 | -0.661 | 0.11114 | -0.026 | -5.946
-13.5 | -0.671 | 0.10399 | -0.027 | -6.454
-13 | -0.676 | 0.09732 | -0.028 | -6.946
-12.5 | -0.675 | 0.08958 | -0.029 | -7.538
-12 | -0.669 | 0.08453 | -0.029 | -7.917
-11.5 | -0.658 | 0.07741 | -0.031 | -8.503
-11 | -0.642 | 0.07337 | -0.031 | -8.753
-10.5 | -0.622 | 0.06732 | -0.032 | -9.233
-10 | -0.597 | 0.06261 | -0.034 | -9.537
-9.5 | -0.568 | 0.05863 | -0.034 | -9.688
-9 | -0.62 | 0.01862 | -0.062 | -33.277
-8.5 | -0.59 | 0.01514 | -0.064 | -38.964
-8 | -0.549 | 0.01365 | -0.066 | -40.246
-7.5 | -0.518 | 0.01153 | -0.069 | -44.937
-7 | -0.464 | 0.01111 | -0.069 | -41.789
-6.5 | -0.408 | 0.01061 | -0.07 | -38.459
-6 | -0.35 | 0.01024 | -0.07 | -34.202
-5.5 | -0.291 | 0.00992 | -0.071 | -29.321
-5 | -0.231 | 0.00962 | -0.072 | -23.977
-4.5 | -0.17 | 0.00934 | -0.072 | -18.178
-4 | -0.108 | 0.00918 | -0.073 | -11.797
-3.5 | -0.046 | 0.00903 | -0.073 | -5.142
-3 | 0.016 | 0.00679 | -0.074 | 2.324
-2.5 | 0.078 | 0.00678 | -0.074 | 11.531
-2 | 0.141 | 0.00683 | -0.075 | 20.613
-1.5 | 0.204 | 0.00687 | -0.076 | 29.616
-1 | 0.266 | 0.0069 | -0.076 | 38.557
-0.5 | 0.329 | 0.00696 | -0.077 | 47.202
0 | 0.391 | 0.00708 | -0.077 | 55.219
0.5 | 0.454 | 0.00715 | -0.078 | 63.397
1 | 0.516 | 0.00729 | -0.078 | 70.751
1.5 | 0.578 | 0.00743 | -0.079 | 77.849
2 | 0.639 | 0.00762 | -0.08 | 83.83
2.5 | 0.701 | 0.00779 | -0.08 | 89.94
3 | 0.762 | 0.00802 | -0.081 | 95.033
3.5 | 0.823 | 0.00826 | -0.081 | 99.683
4 | 0.883 | 0.00853 | -0.082 | 103.513
4.5 | 0.939 | 0.00802 | -0.082 | 117.004
5 | 0.995 | 0.00894 | -0.082 | 111.283
5.5 | 1.049 | 0.0093 | -0.083 | 112.862
6 | 1.09 | 0.01547 | -0.082 | 70.429
6.5 | 1.139 | 0.01636 | -0.082 | 69.618
7 | 1.186 | 0.01715 | -0.083 | 69.138
7.5 | 1.23 | 0.01808 | -0.083 | 68.03
8 | 1.27 | 0.01907 | -0.083 | 66.587
8.5 | 1.304 | 0.02024 | -0.084 | 64.453
9 | 1.332 | 0.0214 | -0.084 | 62.214
9.5 | 1.353 | 0.0227 | -0.084 | 59.59
10 | 1.366 | 0.02406 | -0.084 | 56.787
10.5 | 1.372 | 0.02585 | -0.084 | 53.066
11 | 1.368 | 0.02768 | -0.085 | 49.428
11.5 | 1.353 | 0.03011 | -0.084 | 44.938
12 | 1.324 | 0.03356 | -0.084 | 39.442
12.5 | 1.239 | 0.04583 | -0.079 | 27.027
13 | 1.071 | 0.09332 | -0.051 | 11.482
13.5 | 1.016 | 0.10434 | -0.042 | 9.734
14 | 0.961 | 0.11246 | -0.041 | 8.547
14.5 | 0.899 | 0.12263 | -0.04 | 7.332
15 | 0.831 | 0.13015 | -0.038 | 6.385
15.5 | 0.757 | 0.14196 | -0.037 | 5.336

## 38. Re 750k Mach 0.25 (2)
BIGFOIL.COM POLAR EXPORT
NACA63-414 a=0.8
NACA63-414 a=0.8 |  |  |  | Cl Max: | 1.3401 | at alpha= | 15 | deg
XFOIL ncrit=9 |  |  |  | L/D Max: | 112.659 | at alpha= | 5 | deg
Re: | 750000 |  |  | Cd Min: | 0.24618 | at alpha= | 20 | deg
Mach: | 0.25 |  |  | Cl=0 at alpha= | -3.1032 | deg
|  |  |  | @ Cl=0.1, Cd= | 0.0067516
|  |  |  | @ Cl=0.4, Cd= | 0.006931
|  |  |  | @ Cl=0.6, Cd= | 0.0072067
alpha (deg) | Cl | Cd | Cm | Cl/Cd
-15.5 | -0.4623 | 0.16419 | -0.0168 | -2.8156
-15 | -0.4613 | 0.1526 | -0.024 | -3.0229
-14.5 | -0.4524 | 0.14393 | -0.0275 | -3.1432
-14 | -0.4347 | 0.13819 | -0.0301 | -3.1457
-13.5 | -0.4209 | 0.13155 | -0.0334 | -3.1995
-13 | -0.4546 | 0.11037 | -0.0433 | -4.1189
-12.5 | -0.6395 | 0.06136 | -0.0722 | -10.4221
-12 | -0.6947 | 0.04677 | -0.0832 | -14.8535
-11.5 | -0.6922 | 0.03785 | -0.0943 | -18.288
-11 | -0.6995 | 0.03245 | -0.0959 | -21.5562
-10.5 | -0.7149 | 0.02898 | -0.0912 | -24.6687
-10 | -0.7025 | 0.02563 | -0.0879 | -27.4093
-9.5 | -0.6745 | 0.02249 | -0.0856 | -29.9911
-9 | -0.635 | 0.02016 | -0.0837 | -31.498
-8.5 | -0.5946 | 0.01748 | -0.0819 | -34.016
-8 | -0.5455 | 0.016 | -0.081 | -34.0938
-7.5 | -0.4937 | 0.01483 | -0.0802 | -33.2906
-7 | -0.4401 | 0.01385 | -0.0795 | -31.7762
-6.5 | -0.3894 | 0.01232 | -0.0789 | -31.6071
-6 | -0.3328 | 0.01157 | -0.0787 | -28.764
-5.5 | -0.2766 | 0.01067 | -0.0787 | -25.9231
-5 | -0.2185 | 0.0101 | -0.0787 | -21.6337
-4.5 | -0.1604 | 0.00946 | -0.0789 | -16.9556
-4 | -0.1029 | 0.00864 | -0.0793 | -11.9097
-3.5 | -0.0465 | 0.00746 | -0.08 | -6.2332
-3 | 0.0121 | 0.00691 | -0.0805 | 1.7511
-2.5 | 0.0723 | 0.00677 | -0.0809 | 10.6795
-2 | 0.1326 | 0.00673 | -0.0814 | 19.7028
-1.5 | 0.193 | 0.00673 | -0.0818 | 28.6776
-1 | 0.2532 | 0.00678 | -0.0822 | 37.3451
-0.5 | 0.3134 | 0.00683 | -0.0826 | 45.8858
0 | 0.3734 | 0.0069 | -0.083 | 54.1159
0.5 | 0.4334 | 0.00697 | -0.0833 | 62.1808
1 | 0.4934 | 0.00703 | -0.0837 | 70.1849
1.5 | 0.5531 | 0.00712 | -0.0841 | 77.6826
2 | 0.6126 | 0.00723 | -0.0844 | 84.7303
2.5 | 0.6718 | 0.00736 | -0.0846 | 91.2772
3 | 0.7307 | 0.00751 | -0.0848 | 97.2969
3.5 | 0.789 | 0.00768 | -0.0848 | 102.7344
4.5 | 0.9034 | 0.00813 | -0.0843 | 111.1193
5 | 0.9576 | 0.0085 | -0.0835 | 112.6588
5.5 | 1.0101 | 0.00899 | -0.0825 | 112.3582
6 | 1.0542 | 0.00998 | -0.0803 | 105.6313
6.5 | 1.0832 | 0.01176 | -0.0759 | 92.1088
7 | 1.1074 | 0.01346 | -0.0708 | 82.2734
7.5 | 1.1205 | 0.0146 | -0.0631 | 76.7466
8 | 1.1458 | 0.01621 | -0.0588 | 70.6848
8.5 | 1.172 | 0.01783 | -0.0547 | 65.7319
9 | 1.1973 | 0.01963 | -0.0508 | 60.9934
9.5 | 1.2191 | 0.02178 | -0.0469 | 55.9734
10 | 1.2403 | 0.02416 | -0.0434 | 51.3369
10.5 | 1.2617 | 0.02673 | -0.0405 | 47.2016
11 | 1.2674 | 0.03069 | -0.037 | 41.2968
11.5 | 1.2877 | 0.03378 | -0.0348 | 38.1202
12 | 1.3048 | 0.03729 | -0.033 | 34.9906
12.5 | 1.3117 | 0.04199 | -0.0313 | 31.2384
13 | 1.3205 | 0.04682 | -0.0301 | 28.2038
13.5 | 1.3308 | 0.05178 | -0.0294 | 25.701
14 | 1.3399 | 0.05718 | -0.0294 | 23.433
14.5 | 1.3395 | 0.06394 | -0.0299 | 20.9493
15 | 1.3401 | 0.07105 | -0.0311 | 18.8614
15.5 | 1.3372 | 0.07901 | -0.033 | 16.9244
16 | 1.3331 | 0.08763 | -0.0359 | 15.2128
16.5 | 1.3235 | 0.09746 | -0.0398 | 13.5799
17 | 1.3095 | 0.10852 | -0.0449 | 12.0669
17.5 | 1.2872 | 0.12143 | -0.0516 | 10.6003
18 | 1.2609 | 0.13589 | -0.06 | 9.2788
18.5 | 1.2358 | 0.15096 | -0.0695 | 8.1863
19 | 1.2074 | 0.16761 | -0.0805 | 7.2036
19.5 | 1.1719 | 0.18709 | -0.0938 | 6.2638
20 | 1.0435 | 0.24618 | -0.1267 | 4.2388

## 39. Re 750k Mach 0.50 (1)
BIGFOIL.COM POLAR EXPORT
NACA63-414 a=0.8
NACA63-414 a=0.8 |  |  |  | Cl Max: | 1.276 | at alpha= | 7.5 | deg
JavaFoil+Calcfoil stall+Eppler ext transition |  |  |  | L/D Max: | 105.805 | at alpha= | 5 | deg
Re: | 750000 |  |  | Cd Min: | 0.00713 | at alpha= | -2.5 | deg
Mach: | 0.5 |  |  | Cl=0 at alpha= | -3.1286 | deg
|  |  |  | @ Cl=0.1, Cd= | 0.0071337
|  |  |  | @ Cl=0.4, Cd= | 0.0074396
|  |  |  | @ Cl=0.6, Cd= | 0.0079489
alpha (deg) | Cl | Cd | Cm | Cl/Cd
-20 | -0.935 | 0.20857 | -0.034 | -4.481
-19.5 | -0.908 | 0.19899 | -0.035 | -4.562
-19 | -0.88 | 0.19753 | -0.035 | -4.458
-18.5 | -0.854 | 0.19104 | -0.035 | -4.469
-18 | -0.825 | 0.19034 | -0.034 | -4.333
-17.5 | -0.797 | 0.1818 | -0.034 | -4.384
-17 | -0.77 | 0.17808 | -0.034 | -4.322
-16.5 | -0.743 | 0.1671 | -0.035 | -4.444
-16 | -0.715 | 0.16277 | -0.035 | -4.395
-15.5 | -0.686 | 0.158 | -0.033 | -4.344
-15 | -0.659 | 0.14887 | -0.033 | -4.425
-14.5 | -0.631 | 0.14688 | -0.033 | -4.299
-14 | -0.604 | 0.14301 | -0.034 | -4.223
-13.5 | -0.577 | 0.13926 | -0.034 | -4.14
-13 | -0.548 | 0.13232 | -0.032 | -4.141
-12.5 | -0.52 | 0.1266 | -0.032 | -4.109
-12 | -0.493 | 0.12278 | -0.032 | -4.014
-11.5 | -0.465 | 0.11367 | -0.033 | -4.093
-11 | -0.438 | 0.11062 | -0.033 | -3.956
-10.5 | -0.409 | 0.1036 | -0.031 | -3.95
-10 | -0.382 | 0.09847 | -0.031 | -3.876
-9.5 | -0.354 | 0.09214 | -0.031 | -3.842
-9 | -0.326 | 0.09074 | -0.032 | -3.597
-8.5 | -0.298 | 0.06892 | -0.03 | -4.33
-8 | -0.427 | 0.0568 | -0.034 | -7.513
-7.5 | -0.423 | 0.05105 | -0.035 | -8.279
-7 | -0.394 | 0.04666 | -0.037 | -8.454
-6.5 | -0.422 | 0.01414 | -0.074 | -29.827
-6 | -0.371 | 0.01273 | -0.076 | -29.182
-5.5 | -0.32 | 0.01099 | -0.079 | -29.137
-5 | -0.255 | 0.01054 | -0.08 | -24.225
-4.5 | -0.189 | 0.01011 | -0.081 | -18.658
-4 | -0.121 | 0.0098 | -0.081 | -12.308
-3.5 | -0.052 | 0.00957 | -0.082 | -5.406
-3 | 0.018 | 0.00716 | -0.083 | 2.46
-2.5 | 0.087 | 0.00713 | -0.083 | 12.248
-2 | 0.157 | 0.00715 | -0.084 | 22
-1.5 | 0.228 | 0.00722 | -0.085 | 31.523
-1 | 0.297 | 0.00729 | -0.085 | 40.824
-0.5 | 0.367 | 0.00735 | -0.086 | 49.978
0 | 0.437 | 0.00754 | -0.086 | 58.013
0.5 | 0.507 | 0.00767 | -0.087 | 66.13
1 | 0.577 | 0.00787 | -0.088 | 73.304
1.5 | 0.647 | 0.00811 | -0.088 | 79.78
2 | 0.711 | 0.0078 | -0.089 | 91.2
2.5 | 0.777 | 0.00847 | -0.089 | 91.745
3 | 0.844 | 0.00875 | -0.089 | 96.427
3.5 | 0.909 | 0.00906 | -0.09 | 100.326
4 | 0.973 | 0.00943 | -0.09 | 103.18
4.5 | 1.034 | 0.00986 | -0.091 | 104.876
5 | 1.094 | 0.01034 | -0.091 | 105.805
5.5 | 1.139 | 0.01769 | -0.09 | 64.355
6 | 1.188 | 0.019 | -0.091 | 62.505
6.5 | 1.23 | 0.0203 | -0.091 | 60.562
7 | 1.261 | 0.0218 | -0.091 | 57.856
7.5 | 1.276 | 0.02368 | -0.092 | 53.907
8 | 1.264 | 0.02598 | -0.092 | 48.671
8.5 | 0.982 | 0.06205 | -0.041 | 15.827
9 | 0.664 | 0.09062 | -0.036 | 7.332
9.5 | 0.691 | 0.09248 | -0.036 | 7.473
10 | 0.719 | 0.10273 | -0.04 | 6.994
10.5 | 0.745 | 0.10268 | -0.04 | 7.258
11 | 0.772 | 0.10907 | -0.042 | 7.081
11.5 | 0.8 | 0.11398 | -0.045 | 7.015
12 | 0.826 | 0.1243 | -0.044 | 6.644
12.5 | 0.853 | 0.13053 | -0.046 | 6.531

## 40. Re 750k Mach 0.50 (2)
BIGFOIL.COM POLAR EXPORT
NACA63-414 a=0.8
NACA63-414 a=0.8 |  |  |  | Cl Max: | 1.211 | at alpha= | 11 | deg
XFOIL ncrit=9 |  |  |  | L/D Max: | 110.769 | at alpha= | 4.5 | deg
Re: | 750000 |  |  | Cd Min: | 0.25115 | at alpha= | -20 | deg
Mach: | 0.5 |  |  | Cl=0 at alpha= | -3.0792 | deg
|  |  |  | @ Cl=0.1, Cd= | 0.0072477
|  |  |  | @ Cl=0.4, Cd= | 0.0074173
|  |  |  | @ Cl=0.6, Cd= | 0.0077195
alpha (deg) | Cl | Cd | Cm | Cl/Cd
-20 | -0.6507 | 0.25115 | 0.0275 | -2.5909
-19.5 | -0.6268 | 0.24397 | 0.0226 | -2.5692
-19 | -0.6044 | 0.23548 | 0.0173 | -2.5667
-18.5 | -0.5859 | 0.22571 | 0.0107 | -2.5958
-18 | -0.5624 | 0.21754 | 0.0065 | -2.5853
-17.5 | -0.5386 | 0.21049 | 0.0022 | -2.5588
-17 | -0.5167 | 0.20253 | -0.0027 | -2.5512
-16.5 | -0.5029 | 0.192 | -0.0096 | -2.6193
-16 | -0.4766 | 0.18546 | -0.0126 | -2.5698
-15.5 | -0.4549 | 0.17797 | -0.017 | -2.556
-15 | -0.4457 | 0.1676 | -0.0246 | -2.6593
-14.5 | -0.4221 | 0.15999 | -0.0274 | -2.6383
-14 | -0.4002 | 0.1531 | -0.0311 | -2.614
-13.5 | -0.383 | 0.14508 | -0.0358 | -2.6399
-13 | -0.3772 | 0.13444 | -0.0432 | -2.8057
-12.5 | -0.3645 | 0.12545 | -0.0479 | -2.9055
-11.5 | -0.3195 | 0.10695 | -0.062 | -2.9874
-11 | -0.3197 | 0.09463 | -0.0702 | -3.3784
-10.5 | -0.3388 | 0.08136 | -0.0775 | -4.1642
-10 | -0.3583 | 0.06964 | -0.0839 | -5.145
-9.5 | -0.3954 | 0.0547 | -0.0936 | -7.2285
-9 | -0.4315 | 0.04348 | -0.1013 | -9.9241
-8.5 | -0.4597 | 0.03545 | -0.1049 | -12.9676
-8 | -0.4836 | 0.02916 | -0.1051 | -16.5844
-7.5 | -0.4945 | 0.02445 | -0.1016 | -20.2249
-7 | -0.4711 | 0.0201 | -0.0986 | -23.4378
-6.5 | -0.4261 | 0.01694 | -0.0959 | -25.1535
-6 | -0.3746 | 0.01449 | -0.0935 | -25.8523
-5.5 | -0.3147 | 0.01304 | -0.0919 | -24.1334
-5 | -0.2531 | 0.0117 | -0.0907 | -21.6325
-4.5 | -0.1874 | 0.01083 | -0.0901 | -17.3038
-4 | -0.1206 | 0.01007 | -0.0898 | -11.9762
-3.5 | -0.0542 | 0.00921 | -0.0898 | -5.8849
-3 | 0.0102 | 0.00782 | -0.0905 | 1.3043
-2.5 | 0.0779 | 0.00727 | -0.0909 | 10.7153
-2 | 0.1472 | 0.0072 | -0.0912 | 20.4444
-1.5 | 0.2164 | 0.00722 | -0.0915 | 29.9723
-1 | 0.2852 | 0.00727 | -0.0918 | 39.2297
-0.5 | 0.3539 | 0.00735 | -0.0921 | 48.1497
0 | 0.4224 | 0.00745 | -0.0924 | 56.698
0.5 | 0.4909 | 0.00752 | -0.0928 | 65.2793
1 | 0.5593 | 0.00763 | -0.0931 | 73.3028
1.5 | 0.6275 | 0.00778 | -0.0932 | 80.6555
2 | 0.6955 | 0.00795 | -0.0933 | 87.4843
2.5 | 0.763 | 0.00814 | -0.0931 | 93.7346
3 | 0.8302 | 0.00836 | -0.0927 | 99.3062
3.5 | 0.8964 | 0.00857 | -0.0919 | 104.5974
4 | 0.9605 | 0.00887 | -0.0906 | 108.2864
4.5 | 1.0224 | 0.00923 | -0.0888 | 110.7692
5 | 1.0781 | 0.00981 | -0.0858 | 109.8981
6 | 1.1126 | 0.01322 | -0.0691 | 84.1604
6.5 | 1.1111 | 0.01605 | -0.0599 | 69.2274
7 | 1.1186 | 0.01895 | -0.0529 | 59.029
7.5 | 1.1311 | 0.02185 | -0.0469 | 51.7666
8 | 1.1526 | 0.02488 | -0.0428 | 46.3264
8.5 | 1.1668 | 0.02891 | -0.039 | 40.3597
9 | 1.1832 | 0.03309 | -0.0358 | 35.757
9.5 | 1.1913 | 0.03824 | -0.0331 | 31.1532
10 | 1.1972 | 0.04393 | -0.0308 | 27.2524
10.5 | 1.2061 | 0.04975 | -0.0291 | 24.2432
11 | 1.211 | 0.05635 | -0.0281 | 21.4907
11.5 | 1.2062 | 0.06443 | -0.0282 | 18.7211
12 | 1.196 | 0.07393 | -0.0299 | 16.1775
12.5 | 1.1754 | 0.08552 | -0.0341 | 13.7442
13 | 1.1503 | 0.09868 | -0.0405 | 11.6569
13.5 | 1.1234 | 0.11316 | -0.0489 | 9.9275
14 | 1.0983 | 0.12844 | -0.0586 | 8.5511
14.5 | 1.0736 | 0.14467 | -0.0694 | 7.421
15 | 1.0469 | 0.16255 | -0.0813 | 6.4405
15.5 | 1.0179 | 0.18313 | -0.0944 | 5.5583
16 | 1.0135 | 0.19883 | -0.1039 | 5.0973

## 41. Re 1M Mach 0.00 (1)
BIGFOIL.COM POLAR EXPORT
NACA63-414 a=0.8
NACA63-414 a=0.8 |  |  |  | Cl Max: | 1.425 | at alpha= | 12 | deg
JavaFoil+Calcfoil stall+Eppler ext transition |  |  |  | L/D Max: | 122.22 | at alpha= | 6 | deg
Re: | 1000000 |  |  | Cd Min: | 0.00631 | at alpha= | -2.5 | deg
Mach: | 0 |  |  | Cl=0 at alpha= | -3.125 | deg
|  |  |  | @ Cl=0.1, Cd= | 0.006334
|  |  |  | @ Cl=0.4, Cd= | 0.0065845
|  |  |  | @ Cl=0.6, Cd= | 0.0069614
alpha (deg) | Cl | Cd | Cm | Cl/Cd
-19.5 | -0.645 | 0.18052 | -0.023 | -3.571
-19 | -0.665 | 0.17327 | -0.024 | -3.836
-18.5 | -0.684 | 0.16381 | -0.024 | -4.176
-18 | -0.702 | 0.15297 | -0.025 | -4.592
-17.5 | -0.719 | 0.14717 | -0.025 | -4.883
-17 | -0.734 | 0.13962 | -0.025 | -5.258
-16.5 | -0.748 | 0.13169 | -0.026 | -5.677
-16 | -0.758 | 0.12556 | -0.026 | -6.041
-15.5 | -0.767 | 0.11597 | -0.027 | -6.612
-15 | -0.772 | 0.11149 | -0.028 | -6.925
-14.5 | -0.774 | 0.10477 | -0.028 | -7.39
-14 | -0.773 | 0.09733 | -0.029 | -7.944
-13.5 | -0.762 | 0.09148 | -0.03 | -8.334
-13 | -0.748 | 0.08591 | -0.031 | -8.711
-12.5 | -0.732 | 0.08051 | -0.032 | -9.096
-12 | -0.715 | 0.07374 | -0.035 | -9.699
-11.5 | -0.693 | 0.06922 | -0.036 | -10.005
-11 | -0.748 | 0.02607 | -0.056 | -28.694
-10.5 | -0.733 | 0.01982 | -0.058 | -36.971
-10 | -0.704 | 0.017 | -0.06 | -41.422
-9.5 | -0.671 | 0.015 | -0.061 | -44.722
-9 | -0.635 | 0.01342 | -0.063 | -47.288
-8.5 | -0.604 | 0.01206 | -0.065 | -50.063
-8 | -0.558 | 0.0109 | -0.066 | -51.22
-7.5 | -0.506 | 0.01046 | -0.067 | -48.395
-7 | -0.453 | 0.0101 | -0.067 | -44.823
-6.5 | -0.397 | 0.0097 | -0.068 | -40.943
-6 | -0.34 | 0.00948 | -0.068 | -35.916
-5.5 | -0.282 | 0.0092 | -0.069 | -30.709
-5 | -0.224 | 0.00895 | -0.069 | -25.016
-4.5 | -0.165 | 0.00875 | -0.07 | -18.823
-4 | -0.105 | 0.00856 | -0.07 | -12.266
-3.5 | -0.045 | 0.00638 | -0.071 | -7.052
-3 | 0.015 | 0.00635 | -0.072 | 2.408
-2.5 | 0.076 | 0.00631 | -0.072 | 11.998
-2 | 0.136 | 0.00637 | -0.073 | 21.403
-1.5 | 0.197 | 0.00637 | -0.073 | 30.915
-1 | 0.258 | 0.00646 | -0.074 | 39.881
-0.5 | 0.318 | 0.00648 | -0.074 | 49.075
0 | 0.379 | 0.00656 | -0.075 | 57.771
0.5 | 0.439 | 0.00663 | -0.075 | 66.246
1 | 0.5 | 0.00675 | -0.076 | 74.045
1.5 | 0.56 | 0.00688 | -0.076 | 81.438
2 | 0.619 | 0.007 | -0.077 | 88.358
2.5 | 0.679 | 0.00715 | -0.078 | 94.912
3 | 0.738 | 0.00733 | -0.078 | 100.732
3.5 | 0.797 | 0.00748 | -0.079 | 106.55
4 | 0.856 | 0.0077 | -0.079 | 111.174
4.5 | 0.914 | 0.00792 | -0.08 | 115.291
5 | 0.97 | 0.0083 | -0.08 | 116.904
5.5 | 1.026 | 0.00862 | -0.081 | 119.077
6 | 1.075 | 0.00879 | -0.081 | 122.22
6.5 | 1.112 | 0.01455 | -0.08 | 76.428
7 | 1.159 | 0.01534 | -0.08 | 75.591
7.5 | 1.205 | 0.01607 | -0.081 | 74.951
8 | 1.248 | 0.01684 | -0.081 | 74.075
8.5 | 1.286 | 0.01774 | -0.081 | 72.506
9 | 1.32 | 0.01871 | -0.082 | 70.536
9.5 | 1.35 | 0.01975 | -0.082 | 68.34
10 | 1.375 | 0.02078 | -0.082 | 66.157
10.5 | 1.395 | 0.02199 | -0.082 | 63.439
11 | 1.41 | 0.0232 | -0.083 | 60.798
11.5 | 1.421 | 0.02457 | -0.083 | 57.83
12 | 1.425 | 0.02615 | -0.083 | 54.496
12.5 | 1.418 | 0.02776 | -0.083 | 51.079
13 | 1.403 | 0.0302 | -0.083 | 46.462
13.5 | 1.382 | 0.03296 | -0.083 | 41.926
14 | 1.351 | 0.03713 | -0.082 | 36.38
14.5 | 1.315 | 0.04199 | -0.081 | 31.307
15 | 1.251 | 0.05559 | -0.078 | 22.495
15.5 | 1.172 | 0.07806 | -0.071 | 15.021
16 | 1.078 | 0.11766 | -0.054 | 9.158
16.5 | 1.04 | 0.12904 | -0.05 | 8.06
17 | 1.004 | 0.1383 | -0.047 | 7.263

## 42. Re 1M Mach 0.00 (2)
BIGFOIL.COM POLAR EXPORT
NACA63-414 a=0.8
NACA63-414 a=0.8 |  |  |  | Cl Max: | 1.4724 | at alpha= | 16 | deg
XFOIL ncrit=9 |  |  |  | L/D Max: | 119.511 | at alpha= | 5.5 | deg
Re: | 1000000 |  |  | Cd Min: | 0.20638 | at alpha= | -19 | deg
Mach: | 0 |  |  | Cl=0 at alpha= | -3.1122 | deg
|  |  |  | @ Cl=0.1, Cd= | 0.0060746
|  |  |  | @ Cl=0.4, Cd= | 0.0061499
|  |  |  | @ Cl=0.6, Cd= | 0.0064793
alpha (deg) | Cl | Cd | Cm | Cl/Cd
-19 | -0.5761 | 0.20638 | 0.0095 | -2.7915
-18.5 | -0.556 | 0.20156 | 0.0063 | -2.7585
-18 | -0.5372 | 0.19624 | 0.0027 | -2.7375
-17.5 | -0.5306 | 0.18504 | -0.0034 | -2.8675
-16 | -0.8619 | 0.07132 | -0.0611 | -12.085
-15.5 | -0.8962 | 0.05855 | -0.0697 | -15.3066
-15 | -0.9209 | 0.04892 | -0.0754 | -18.8246
-14.5 | -0.9286 | 0.04232 | -0.0789 | -21.9423
-14 | -0.9345 | 0.03647 | -0.0812 | -25.6238
-13.5 | -0.9268 | 0.03248 | -0.0824 | -28.5345
-13 | -0.9026 | 0.02851 | -0.0862 | -31.6591
-12.5 | -0.8859 | 0.02571 | -0.086 | -34.4574
-12 | -0.8762 | 0.02381 | -0.0818 | -36.7997
-11.5 | -0.8476 | 0.02216 | -0.0796 | -38.2491
-11 | -0.8095 | 0.02089 | -0.0783 | -38.7506
-10.5 | -0.7759 | 0.01847 | -0.0766 | -42.0087
-10 | -0.7353 | 0.01683 | -0.0755 | -43.6898
-9.5 | -0.6879 | 0.01579 | -0.075 | -43.5655
-9 | -0.6396 | 0.01481 | -0.0745 | -43.187
-8.5 | -0.5887 | 0.01396 | -0.0743 | -42.1705
-8 | -0.5399 | 0.01268 | -0.0739 | -42.5789
-7.5 | -0.4874 | 0.01193 | -0.0739 | -40.855
-7 | -0.433 | 0.0113 | -0.074 | -38.3186
-6.5 | -0.3791 | 0.01051 | -0.0742 | -36.0704
-6 | -0.3237 | 0.00996 | -0.0745 | -32.5
-5.5 | -0.2679 | 0.00946 | -0.0747 | -28.3192
-5 | -0.2115 | 0.00905 | -0.0751 | -23.3702
-4.5 | -0.1553 | 0.00854 | -0.0755 | -18.185
-4 | -0.0994 | 0.00784 | -0.0761 | -12.6786
-3.5 | -0.0439 | 0.00688 | -0.0769 | -6.3808
-3 | 0.0127 | 0.00628 | -0.0775 | 2.0223
-2.5 | 0.0706 | 0.00611 | -0.0781 | 11.5548
-2 | 0.1287 | 0.00604 | -0.0786 | 21.3079
-1.5 | 0.1868 | 0.00603 | -0.0791 | 30.9784
-1 | 0.2449 | 0.00605 | -0.0795 | 40.4793
-0.5 | 0.3032 | 0.00607 | -0.08 | 49.9506
0 | 0.3614 | 0.00611 | -0.0805 | 59.1489
0.5 | 0.4194 | 0.00617 | -0.081 | 67.9741
1 | 0.4773 | 0.00625 | -0.0815 | 76.368
1.5 | 0.5348 | 0.00635 | -0.0819 | 84.2205
3 | 0.7062 | 0.00669 | -0.0829 | 105.5605
3.5 | 0.7626 | 0.00684 | -0.0831 | 111.4912
4 | 0.8186 | 0.00703 | -0.0833 | 116.4438
4.5 | 0.8731 | 0.00731 | -0.0832 | 119.4391
5.5 | 0.9776 | 0.00818 | -0.0824 | 119.511
6 | 1.0214 | 0.00924 | -0.0809 | 110.5411
7 | 1.0933 | 0.01212 | -0.0755 | 90.2063
7.5 | 1.1283 | 0.01326 | -0.0725 | 85.0905
8 | 1.1554 | 0.01406 | -0.0677 | 82.1764
8.5 | 1.1862 | 0.01514 | -0.0642 | 78.3487
9 | 1.217 | 0.01613 | -0.0607 | 75.4495
9.5 | 1.2443 | 0.01742 | -0.057 | 71.4294
10 | 1.2735 | 0.01872 | -0.054 | 68.0288
10.5 | 1.295 | 0.02057 | -0.0503 | 62.9558
11 | 1.3232 | 0.02211 | -0.0477 | 59.8462
11.5 | 1.3474 | 0.02402 | -0.045 | 56.0949
12 | 1.3605 | 0.02686 | -0.0417 | 50.6515
12.5 | 1.3852 | 0.02899 | -0.0398 | 47.782
13 | 1.405 | 0.03163 | -0.0378 | 44.4199
13.5 | 1.4206 | 0.03477 | -0.036 | 40.8571
14 | 1.422 | 0.03948 | -0.034 | 36.0182
14.5 | 1.4414 | 0.0427 | -0.0332 | 33.7564
15 | 1.4567 | 0.0465 | -0.0326 | 31.3269
15.5 | 1.4677 | 0.05097 | -0.0323 | 28.7954
16 | 1.4724 | 0.05642 | -0.0325 | 26.0971
16.5 | 1.4594 | 0.06442 | -0.0334 | 22.6545
17 | 1.4668 | 0.07021 | -0.0346 | 20.8916
17.5 | 1.4678 | 0.07712 | -0.0364 | 19.0327
18 | 1.467 | 0.08458 | -0.0388 | 17.3445
18.5 | 1.462 | 0.093 | -0.0419 | 15.7204
19 | 1.4538 | 0.10227 | -0.0458 | 14.2153
19.5 | 1.4388 | 0.11305 | -0.0508 | 12.7271
20 | 1.417 | 0.12541 | -0.0571 | 11.2989

## 43. Re 1M Mach 0.10 (1)
BIGFOIL.COM POLAR EXPORT
NACA63-414 a=0.8
NACA63-414 a=0.8 |  |  |  | Cl Max: | 1.417 | at alpha= | 12 | deg
JavaFoil+Calcfoil stall+Eppler ext transition |  |  |  | L/D Max: | 125.872 | at alpha= | 5.5 | deg
Re: | 1000000 |  |  | Cd Min: | 0.00634 | at alpha= | -2.5 | deg
Mach: | 0.1 |  |  | Cl=0 at alpha= | -3.125 | deg
|  |  |  | @ Cl=0.1, Cd= | 0.0063557
|  |  |  | @ Cl=0.4, Cd= | 0.0065948
|  |  |  | @ Cl=0.6, Cd= | 0.0069653
alpha (deg) | Cl | Cd | Cm | Cl/Cd
-19 | -0.619 | 0.17733 | -0.024 | -3.492
-18.5 | -0.642 | 0.16989 | -0.024 | -3.777
-18 | -0.663 | 0.16024 | -0.025 | -4.14
-17.5 | -0.684 | 0.15054 | -0.025 | -4.543
-17 | -0.702 | 0.14187 | -0.025 | -4.951
-16.5 | -0.72 | 0.13618 | -0.026 | -5.287
-16 | -0.734 | 0.12606 | -0.026 | -5.822
-15.5 | -0.746 | 0.12043 | -0.027 | -6.195
-15 | -0.755 | 0.11188 | -0.028 | -6.747
-14.5 | -0.76 | 0.10531 | -0.028 | -7.215
-14 | -0.761 | 0.09862 | -0.029 | -7.721
-13.5 | -0.753 | 0.09257 | -0.03 | -8.138
-13 | -0.741 | 0.08685 | -0.031 | -8.535
-12.5 | -0.726 | 0.08148 | -0.032 | -8.91
-12 | -0.709 | 0.07534 | -0.034 | -9.413
-11.5 | -0.688 | 0.07105 | -0.035 | -9.676
-11 | -0.666 | 0.06442 | -0.038 | -10.345
-10.5 | -0.728 | 0.02115 | -0.058 | -34.398
-10 | -0.701 | 0.01776 | -0.06 | -39.503
-9.5 | -0.671 | 0.01525 | -0.061 | -43.987
-9 | -0.633 | 0.01386 | -0.063 | -45.667
-8.5 | -0.6 | 0.01176 | -0.065 | -51.065
-8 | -0.56 | 0.01094 | -0.066 | -51.199
-7.5 | -0.508 | 0.0105 | -0.067 | -48.417
-7 | -0.454 | 0.01012 | -0.067 | -44.89
-6.5 | -0.399 | 0.00978 | -0.068 | -40.809
-6 | -0.342 | 0.00949 | -0.069 | -36.02
-5.5 | -0.284 | 0.00922 | -0.069 | -30.791
-5 | -0.225 | 0.00901 | -0.07 | -24.957
-4.5 | -0.165 | 0.00876 | -0.07 | -18.892
-4 | -0.105 | 0.00859 | -0.071 | -12.275
-3.5 | -0.045 | 0.00639 | -0.071 | -7.076
-3 | 0.015 | 0.00636 | -0.072 | 2.416
-2.5 | 0.076 | 0.00634 | -0.072 | 12.004
-2 | 0.137 | 0.00638 | -0.073 | 21.482
-1.5 | 0.198 | 0.00638 | -0.074 | 31.032
-1 | 0.259 | 0.00647 | -0.074 | 40.029
-0.5 | 0.32 | 0.00649 | -0.075 | 49.26
0 | 0.381 | 0.00656 | -0.075 | 57.98
0.5 | 0.441 | 0.00667 | -0.076 | 66.148
1 | 0.502 | 0.0068 | -0.076 | 73.89
1.5 | 0.563 | 0.00689 | -0.077 | 81.723
2 | 0.622 | 0.00701 | -0.077 | 88.69
2.5 | 0.682 | 0.0072 | -0.078 | 94.736
3 | 0.742 | 0.00734 | -0.078 | 101.038
3.5 | 0.801 | 0.00757 | -0.079 | 105.895
4 | 0.86 | 0.00778 | -0.079 | 110.485
4.5 | 0.918 | 0.00802 | -0.08 | 114.503
5 | 0.975 | 0.00833 | -0.08 | 117.08
5.5 | 1.028 | 0.00817 | -0.081 | 125.872
6 | 1.079 | 0.00886 | -0.081 | 121.873
6.5 | 1.117 | 0.01468 | -0.08 | 76.061
7 | 1.164 | 0.01547 | -0.081 | 75.24
7.5 | 1.209 | 0.01623 | -0.081 | 74.528
8 | 1.252 | 0.01705 | -0.081 | 73.417
8.5 | 1.29 | 0.01793 | -0.082 | 71.954
9 | 1.323 | 0.01892 | -0.082 | 69.896
9.5 | 1.351 | 0.01999 | -0.082 | 67.595
10 | 1.375 | 0.02103 | -0.082 | 65.39
10.5 | 1.394 | 0.02232 | -0.083 | 62.458
11 | 1.407 | 0.02368 | -0.083 | 59.424
11.5 | 1.415 | 0.02496 | -0.083 | 56.703
12 | 1.417 | 0.02664 | -0.083 | 53.179
12.5 | 1.405 | 0.02849 | -0.083 | 49.304
13 | 1.385 | 0.03101 | -0.083 | 44.683
13.5 | 1.359 | 0.03409 | -0.083 | 39.867
14 | 1.32 | 0.03931 | -0.082 | 33.589
14.5 | 1.264 | 0.04891 | -0.079 | 25.852
15 | 1.12 | 0.09813 | -0.06 | 11.411
15.5 | 1.08 | 0.10859 | -0.057 | 9.945
16 | 1.032 | 0.12391 | -0.049 | 8.326
16.5 | 0.994 | 0.13289 | -0.047 | 7.48
17 | 0.956 | 0.14133 | -0.046 | 6.766

## 44. Re 1M Mach 0.10 (2)
BIGFOIL.COM POLAR EXPORT
NACA63-414 a=0.8
NACA63-414 a=0.8 |  |  |  | Cl Max: | 1.4585 | at alpha= | 15.5 | deg
XFOIL ncrit=9 |  |  |  | L/D Max: | 120.869 | at alpha= | 5 | deg
Re: | 1000000 |  |  | Cd Min: | 0.20225 | at alpha= | -18.5 | deg
Mach: | 0.1 |  |  | Cl=0 at alpha= | -3.1107 | deg
|  |  |  | @ Cl=0.1, Cd= | 0.0060902
|  |  |  | @ Cl=0.4, Cd= | 0.0061676
|  |  |  | @ Cl=0.6, Cd= | 0.006479
alpha (deg) | Cl | Cd | Cm | Cl/Cd
-18.5 | -0.5566 | 0.20225 | 0.0064 | -2.752
-18 | -0.5375 | 0.19694 | 0.0028 | -2.7293
-17.5 | -0.5301 | 0.18602 | -0.0032 | -2.8497
-17 | -0.5181 | 0.17788 | -0.007 | -2.9126
-16.5 | -0.4972 | 0.17348 | -0.0098 | -2.866
-16 | -0.4821 | 0.16672 | -0.0136 | -2.8917
-15 | -0.8599 | 0.05838 | -0.0706 | -14.7294
-14.5 | -0.8817 | 0.04899 | -0.0765 | -17.9976
-14 | -0.9013 | 0.04093 | -0.0806 | -22.0205
-13.5 | -0.9014 | 0.03578 | -0.0828 | -25.1928
-13 | -0.894 | 0.03111 | -0.0852 | -28.7367
-12.5 | -0.8667 | 0.02728 | -0.0889 | -31.7705
-12 | -0.8676 | 0.02497 | -0.0843 | -34.7457
-11.5 | -0.845 | 0.02305 | -0.0815 | -36.6594
-11 | -0.8103 | 0.02151 | -0.0798 | -37.6709
-10.5 | -0.774 | 0.01958 | -0.0782 | -39.5301
-10 | -0.738 | 0.01727 | -0.0766 | -42.7331
-9.5 | -0.6911 | 0.01612 | -0.076 | -42.8722
-9 | -0.6429 | 0.01508 | -0.0754 | -42.6326
-8.5 | -0.5922 | 0.01415 | -0.0751 | -41.8516
-8 | -0.5426 | 0.01294 | -0.0747 | -41.932
-7.5 | -0.4904 | 0.01206 | -0.0746 | -40.6633
-7 | -0.436 | 0.0114 | -0.0746 | -38.2456
-6.5 | -0.3815 | 0.01064 | -0.0747 | -35.8553
-6 | -0.326 | 0.01002 | -0.075 | -32.5349
-5.5 | -0.2697 | 0.00954 | -0.0752 | -28.2704
-5 | -0.213 | 0.00908 | -0.0756 | -23.4581
-4.5 | -0.1563 | 0.00858 | -0.0759 | -18.2168
-4 | -0.1001 | 0.00792 | -0.0765 | -12.6389
-3.5 | -0.0443 | 0.00695 | -0.0773 | -6.3741
-3 | 0.0126 | 0.0063 | -0.078 | 2
-2.5 | 0.0709 | 0.00613 | -0.0785 | 11.5661
-2 | 0.1294 | 0.00605 | -0.079 | 21.3884
-1.5 | 0.1879 | 0.00604 | -0.0795 | 31.1093
-1 | 0.2463 | 0.00607 | -0.08 | 40.5766
-0.5 | 0.3048 | 0.0061 | -0.0804 | 49.9672
0 | 0.3634 | 0.00613 | -0.0809 | 59.2822
0.5 | 0.4218 | 0.00619 | -0.0814 | 68.1422
1 | 0.4801 | 0.00627 | -0.0819 | 76.571
1.5 | 0.538 | 0.00636 | -0.0823 | 84.5912
2 | 0.5957 | 0.00647 | -0.0826 | 92.0711
2.5 | 0.6531 | 0.00659 | -0.083 | 99.1047
3 | 0.7104 | 0.00672 | -0.0833 | 105.7143
3.5 | 0.7672 | 0.00687 | -0.0835 | 111.6739
4 | 0.8234 | 0.00707 | -0.0836 | 116.4639
4.5 | 0.8782 | 0.00736 | -0.0835 | 119.3207
5 | 0.9319 | 0.00771 | -0.0832 | 120.869
5.5 | 0.9832 | 0.00824 | -0.0826 | 119.3204
6 | 1.026 | 0.00938 | -0.0808 | 109.3817
6.5 | 1.0622 | 0.01091 | -0.0781 | 97.3602
7 | 1.0973 | 0.01228 | -0.0751 | 89.3567
7.5 | 1.1317 | 0.01343 | -0.0719 | 84.2666
8 | 1.1563 | 0.01425 | -0.0666 | 81.1439
8.5 | 1.1867 | 0.01534 | -0.0629 | 77.3598
9 | 1.2172 | 0.01641 | -0.0594 | 74.1743
9.5 | 1.2451 | 0.01773 | -0.0559 | 70.2256
10 | 1.2732 | 0.01916 | -0.0527 | 66.4509
10.5 | 1.2952 | 0.02105 | -0.0491 | 61.5297
11 | 1.3225 | 0.02273 | -0.0464 | 58.183
11.5 | 1.3448 | 0.02486 | -0.0436 | 54.0949
12 | 1.3594 | 0.02771 | -0.0405 | 49.0581
12.5 | 1.3824 | 0.03008 | -0.0385 | 45.9574
13 | 1.4013 | 0.03291 | -0.0365 | 42.5798
13.5 | 1.413 | 0.03655 | -0.0347 | 38.6594
14 | 1.4181 | 0.0411 | -0.0331 | 34.5036
14.5 | 1.4353 | 0.04471 | -0.0323 | 32.1024
15 | 1.4497 | 0.04879 | -0.0319 | 29.7131
15.5 | 1.4585 | 0.05371 | -0.0318 | 27.1551
16 | 1.4544 | 0.06047 | -0.0323 | 24.0516
16.5 | 1.4511 | 0.06755 | -0.0334 | 21.4819
17 | 1.4546 | 0.0741 | -0.0349 | 19.6302
17.5 | 1.4526 | 0.08171 | -0.0372 | 17.7775
18 | 1.4495 | 0.08983 | -0.04 | 16.136
18.5 | 1.4418 | 0.09899 | -0.0437 | 14.5651
19 | 1.4295 | 0.10932 | -0.0483 | 13.0763
19.5 | 1.4091 | 0.12137 | -0.0543 | 11.61
20 | 1.3791 | 0.13562 | -0.0622 | 10.1689

## 45. Re 1M Mach 0.25 (1)
BIGFOIL.COM POLAR EXPORT
NACA63-414 a=0.8
NACA63-414 a=0.8 |  |  |  | Cl Max: | 1.374 | at alpha= | 10.5 | deg
JavaFoil+Calcfoil stall+Eppler ext transition |  |  |  | L/D Max: | 128.583 | at alpha= | 5 | deg
Re: | 1000000 |  |  | Cd Min: | 0.00642 | at alpha= | -2.5 | deg
Mach: | 0.25 |  |  | Cl=0 at alpha= | -3.129 | deg
|  |  |  | @ Cl=0.1, Cd= | 0.0064305
|  |  |  | @ Cl=0.4, Cd= | 0.0066557
|  |  |  | @ Cl=0.6, Cd= | 0.0070449
alpha (deg) | Cl | Cd | Cm | Cl/Cd
-18 | -0.29 | 0.21984 | -0.025 | -1.319
-17.5 | -0.355 | 0.19969 | -0.025 | -1.778
-17 | -0.414 | 0.185 | -0.025 | -2.237
-16.5 | -0.467 | 0.15912 | -0.022 | -2.935
-16 | -0.517 | 0.14699 | -0.024 | -3.517
-15.5 | -0.562 | 0.135 | -0.025 | -4.161
-15 | -0.601 | 0.12609 | -0.025 | -4.766
-14.5 | -0.634 | 0.11555 | -0.026 | -5.49
-14 | -0.661 | 0.10807 | -0.027 | -6.118
-13.5 | -0.672 | 0.09973 | -0.028 | -6.736
-13 | -0.677 | 0.0925 | -0.029 | -7.316
-12.5 | -0.676 | 0.08719 | -0.03 | -7.753
-12 | -0.67 | 0.0814 | -0.03 | -8.229
-11.5 | -0.66 | 0.07523 | -0.032 | -8.769
-11 | -0.644 | 0.07071 | -0.033 | -9.101
-10.5 | -0.625 | 0.06449 | -0.036 | -9.692
-10 | -0.612 | 0.05337 | -0.044 | -11.467
-9.5 | -0.663 | 0.01756 | -0.062 | -37.779
-9 | -0.632 | 0.01546 | -0.064 | -40.869
-8.5 | -0.593 | 0.01403 | -0.065 | -42.257
-8 | -0.56 | 0.01175 | -0.067 | -47.625
-7.5 | -0.518 | 0.01086 | -0.069 | -47.685
-7 | -0.464 | 0.01046 | -0.069 | -44.368
-6.5 | -0.408 | 0.01003 | -0.07 | -40.689
-6 | -0.35 | 0.00972 | -0.07 | -36.036
-5.5 | -0.291 | 0.00942 | -0.071 | -30.874
-5 | -0.231 | 0.00914 | -0.072 | -25.239
-4.5 | -0.17 | 0.00887 | -0.072 | -19.137
-4 | -0.108 | 0.0087 | -0.073 | -12.447
-3.5 | -0.046 | 0.00854 | -0.073 | -5.435
-3 | 0.016 | 0.00643 | -0.074 | 2.456
-2.5 | 0.078 | 0.00642 | -0.074 | 12.183
-2 | 0.141 | 0.00645 | -0.075 | 21.823
-1.5 | 0.204 | 0.00646 | -0.076 | 31.514
-1 | 0.266 | 0.00654 | -0.076 | 40.684
-0.5 | 0.329 | 0.0066 | -0.077 | 49.779
0 | 0.391 | 0.00664 | -0.077 | 58.908
0.5 | 0.454 | 0.00675 | -0.078 | 67.224
1 | 0.516 | 0.00689 | -0.078 | 74.842
1.5 | 0.578 | 0.00698 | -0.079 | 82.872
2 | 0.639 | 0.00716 | -0.08 | 89.152
2.5 | 0.701 | 0.00731 | -0.08 | 95.816
3 | 0.762 | 0.00752 | -0.081 | 101.399
3.5 | 0.823 | 0.00773 | -0.081 | 106.5
4 | 0.883 | 0.00796 | -0.082 | 110.918
4.5 | 0.943 | 0.00831 | -0.082 | 113.39
5 | 0.997 | 0.00776 | -0.082 | 128.583
5.5 | 1.052 | 0.00877 | -0.083 | 119.841
6 | 1.091 | 0.01463 | -0.082 | 74.58
6.5 | 1.141 | 0.01548 | -0.082 | 73.684
7 | 1.188 | 0.01623 | -0.083 | 73.196
7.5 | 1.232 | 0.01709 | -0.083 | 72.062
8 | 1.272 | 0.01804 | -0.083 | 70.494
8.5 | 1.306 | 0.01912 | -0.084 | 68.31
9 | 1.334 | 0.02027 | -0.084 | 65.8
9.5 | 1.355 | 0.02151 | -0.084 | 62.988
10 | 1.369 | 0.02276 | -0.084 | 60.126
10.5 | 1.374 | 0.0243 | -0.085 | 56.566
11 | 1.372 | 0.02598 | -0.085 | 52.818
11.5 | 1.359 | 0.02812 | -0.085 | 48.327
12 | 1.334 | 0.0308 | -0.085 | 43.298
12.5 | 1.287 | 0.03464 | -0.084 | 37.146
13 | 1.206 | 0.045 | -0.081 | 26.8
13.5 | 1.02 | 0.09995 | -0.047 | 10.205
14 | 0.963 | 0.10945 | -0.044 | 8.8
14.5 | 0.901 | 0.11891 | -0.043 | 7.574
15 | 0.832 | 0.12719 | -0.041 | 6.542
15.5 | 0.758 | 0.13784 | -0.039 | 5.5

## 46. Re 1M Mach 0.25 (2)
BIGFOIL.COM POLAR EXPORT
NACA63-414 a=0.8
NACA63-414 a=0.8 |  |  |  | Cl Max: | 1.3978 | at alpha= | 15 | deg
XFOIL ncrit=9 |  |  |  | L/D Max: | 120.652 | at alpha= | 5 | deg
Re: | 1000000 |  |  | Cd Min: | 0.18334 | at alpha= | 20 | deg
Mach: | 0.25 |  |  | Cl=0 at alpha= | -3.105 | deg
|  |  |  | @ Cl=0.1, Cd= | 0.0062079
|  |  |  | @ Cl=0.4, Cd= | 0.0062794
|  |  |  | @ Cl=0.6, Cd= | 0.0065524
alpha (deg) | Cl | Cd | Cm | Cl/Cd
-16 | -0.478 | 0.17073 | -0.013 | -2.7997
-15.5 | -0.475 | 0.15865 | -0.0197 | -2.994
-15 | -0.4639 | 0.151 | -0.0231 | -3.0722
-14.5 | -0.445 | 0.14555 | -0.0259 | -3.0574
-13 | -0.681 | 0.06217 | -0.0706 | -10.9538
-12.5 | -0.7268 | 0.04836 | -0.0808 | -15.0289
-12 | -0.742 | 0.03681 | -0.0935 | -20.1576
-11.5 | -0.7567 | 0.03103 | -0.0942 | -24.3861
-11 | -0.7694 | 0.02694 | -0.091 | -28.5598
-10.5 | -0.7626 | 0.02422 | -0.0869 | -31.4864
-10 | -0.7391 | 0.02109 | -0.0841 | -35.045
-9.5 | -0.7035 | 0.01851 | -0.0823 | -38.0065
-9 | -0.6578 | 0.01695 | -0.081 | -38.8083
-8.5 | -0.6091 | 0.01557 | -0.0799 | -39.1201
-8 | -0.557 | 0.01438 | -0.0791 | -38.7344
-7.5 | -0.5066 | 0.01288 | -0.0784 | -39.3323
-7 | -0.4514 | 0.01202 | -0.0781 | -37.5541
-6.5 | -0.3947 | 0.01131 | -0.0779 | -34.8983
-6 | -0.3385 | 0.01038 | -0.0778 | -32.6108
-5.5 | -0.2799 | 0.0099 | -0.0779 | -28.2727
-5 | -0.2215 | 0.0093 | -0.0781 | -23.8172
-4.5 | -0.1623 | 0.00883 | -0.0784 | -18.3805
-4 | -0.1037 | 0.00821 | -0.0788 | -12.6309
-3.5 | -0.0459 | 0.0073 | -0.0795 | -6.2877
-3 | 0.0122 | 0.00647 | -0.0802 | 1.8856
-2.5 | 0.0722 | 0.00624 | -0.0807 | 11.5705
-2 | 0.1328 | 0.00617 | -0.0812 | 21.5235
-1.5 | 0.1935 | 0.00614 | -0.0817 | 31.5147
-1 | 0.254 | 0.00615 | -0.0822 | 41.3008
-0.5 | 0.3145 | 0.00619 | -0.0827 | 50.8078
0 | 0.3748 | 0.00625 | -0.0832 | 59.968
0.5 | 0.4349 | 0.00632 | -0.0836 | 68.8133
1 | 0.4951 | 0.00639 | -0.0841 | 77.4804
1.5 | 0.5552 | 0.00647 | -0.0845 | 85.8114
2 | 0.615 | 0.00658 | -0.0848 | 93.465
2.5 | 0.6745 | 0.00671 | -0.0851 | 100.5216
3 | 0.7338 | 0.00686 | -0.0854 | 106.9679
3.5 | 0.7918 | 0.00707 | -0.0853 | 111.9943
4 | 0.8503 | 0.00725 | -0.0854 | 117.2828
4.5 | 0.9068 | 0.00755 | -0.0851 | 120.106
5 | 0.9616 | 0.00797 | -0.0845 | 120.6524
5.5 | 1.0125 | 0.00865 | -0.0833 | 117.052
6 | 1.051 | 0.01011 | -0.0804 | 103.9565
6.5 | 1.0837 | 0.01175 | -0.0765 | 92.2298
7 | 1.1155 | 0.01314 | -0.0725 | 84.8935
7.5 | 1.1393 | 0.01437 | -0.0669 | 79.2832
8 | 1.1625 | 0.01527 | -0.0612 | 76.1297
8.5 | 1.1914 | 0.0166 | -0.0571 | 71.7711
9 | 1.2168 | 0.01828 | -0.053 | 66.5646
9.5 | 1.2472 | 0.01982 | -0.0497 | 62.9263
10 | 1.265 | 0.02227 | -0.0456 | 56.8029
10.5 | 1.2917 | 0.02433 | -0.0427 | 53.0908
11 | 1.3146 | 0.0268 | -0.0398 | 49.0522
11.5 | 1.323 | 0.03057 | -0.0366 | 43.2777
12 | 1.3446 | 0.03352 | -0.0345 | 40.1134
12.5 | 1.3615 | 0.03706 | -0.0326 | 36.7377
13 | 1.3713 | 0.0415 | -0.0311 | 33.0434
13.5 | 1.3721 | 0.04716 | -0.0299 | 29.0946
14 | 1.3838 | 0.05206 | -0.0295 | 26.5809
14.5 | 1.3931 | 0.05751 | -0.0295 | 24.2236
15 | 1.3978 | 0.06377 | -0.0303 | 21.9194
15.5 | 1.3854 | 0.07258 | -0.0321 | 19.0879
16 | 1.3838 | 0.0805 | -0.0342 | 17.1901
16.5 | 1.3747 | 0.08993 | -0.0374 | 15.2863
17 | 1.3627 | 0.1003 | -0.0417 | 13.5862
17.5 | 1.347 | 0.11175 | -0.0472 | 12.0537
18 | 1.3305 | 0.12384 | -0.0536 | 10.7437
18.5 | 1.3097 | 0.13719 | -0.0613 | 9.5466
19 | 1.2859 | 0.15155 | -0.0703 | 8.485
19.5 | 1.2602 | 0.16691 | -0.0804 | 7.5502
20 | 1.2324 | 0.18334 | -0.0916 | 6.7219

## 47. Re 1M Mach 0.50 (1)
BIGFOIL.COM POLAR EXPORT
NACA63-414 a=0.8
NACA63-414 a=0.8 |  |  |  | Cl Max: | 1.278 | at alpha= | 7.5 | deg
JavaFoil+Calcfoil stall+Eppler ext transition |  |  |  | L/D Max: | 112.449 | at alpha= | 5 | deg
Re: | 1000000 |  |  | Cd Min: | 0.00673 | at alpha= | -3 | deg
Mach: | 0.5 |  |  | Cl=0 at alpha= | -3.1286 | deg
|  |  |  | @ Cl=0.1, Cd= | 0.0067574
|  |  |  | @ Cl=0.4, Cd= | 0.0070024
|  |  |  | @ Cl=0.6, Cd= | 0.0074523
alpha (deg) | Cl | Cd | Cm | Cl/Cd
-20 | -0.935 | 0.19795 | -0.034 | -4.722
-19.5 | -0.908 | 0.18961 | -0.035 | -4.788
-19 | -0.881 | 0.18656 | -0.035 | -4.72
-18.5 | -0.854 | 0.18063 | -0.035 | -4.727
-18 | -0.825 | 0.18027 | -0.034 | -4.576
-17.5 | -0.797 | 0.17062 | -0.034 | -4.671
-17 | -0.77 | 0.16707 | -0.034 | -4.607
-16.5 | -0.743 | 0.15802 | -0.035 | -4.699
-16 | -0.715 | 0.15373 | -0.035 | -4.653
-15.5 | -0.687 | 0.15035 | -0.034 | -4.567
-15 | -0.659 | 0.1393 | -0.033 | -4.73
-14.5 | -0.631 | 0.13922 | -0.034 | -4.536
-14 | -0.604 | 0.13536 | -0.034 | -4.463
-13.5 | -0.577 | 0.1316 | -0.034 | -4.381
-13 | -0.548 | 0.12432 | -0.032 | -4.408
-12.5 | -0.52 | 0.12139 | -0.032 | -4.286
-12 | -0.493 | 0.11351 | -0.033 | -4.342
-11.5 | -0.465 | 0.10647 | -0.033 | -4.37
-11 | -0.438 | 0.10347 | -0.033 | -4.23
-10.5 | -0.409 | 0.09785 | -0.031 | -4.183
-10 | -0.382 | 0.09331 | -0.031 | -4.091
-9.5 | -0.354 | 0.08756 | -0.032 | -4.044
-9 | -0.326 | 0.08571 | -0.032 | -3.809
-8.5 | -0.299 | 0.06649 | -0.031 | -4.49
-8 | -0.427 | 0.0554 | -0.035 | -7.713
-7.5 | -0.423 | 0.04935 | -0.037 | -8.575
-7 | -0.458 | 0.01668 | -0.072 | -27.46
-6.5 | -0.423 | 0.01329 | -0.075 | -31.823
-6 | -0.378 | 0.01152 | -0.078 | -32.811
-5.5 | -0.32 | 0.01046 | -0.079 | -30.608
-5 | -0.255 | 0.00999 | -0.08 | -25.564
-4.5 | -0.189 | 0.00958 | -0.081 | -19.687
-4 | -0.121 | 0.0093 | -0.081 | -12.961
-3.5 | -0.052 | 0.00906 | -0.082 | -5.712
-3 | 0.018 | 0.00673 | -0.083 | 2.617
-2.5 | 0.087 | 0.00675 | -0.083 | 12.94
-2 | 0.157 | 0.00679 | -0.084 | 23.17
-1.5 | 0.228 | 0.00682 | -0.085 | 33.357
-1 | 0.297 | 0.00688 | -0.085 | 43.244
-0.5 | 0.367 | 0.00696 | -0.086 | 52.803
0 | 0.437 | 0.00705 | -0.086 | 62.009
0.5 | 0.507 | 0.00724 | -0.087 | 70.085
1 | 0.577 | 0.00738 | -0.088 | 78.2
1.5 | 0.647 | 0.0076 | -0.088 | 85.12
2 | 0.713 | 0.00784 | -0.089 | 90.98
2.5 | 0.782 | 0.00812 | -0.089 | 96.34
3 | 0.846 | 0.00823 | -0.09 | 102.793
3.5 | 0.911 | 0.00851 | -0.09 | 107.14
4 | 0.975 | 0.00886 | -0.09 | 110.059
4.5 | 1.037 | 0.00925 | -0.091 | 112.041
5 | 1.096 | 0.00975 | -0.091 | 112.449
5.5 | 1.14 | 0.01674 | -0.091 | 68.106
6 | 1.189 | 0.018 | -0.091 | 66.056
6.5 | 1.231 | 0.01921 | -0.091 | 64.082
7 | 1.263 | 0.02064 | -0.092 | 61.174
7.5 | 1.278 | 0.02238 | -0.092 | 57.103
8 | 1.266 | 0.02455 | -0.092 | 51.571
8.5 | 0.984 | 0.06019 | -0.045 | 16.35
9 | 0.665 | 0.06752 | -0.038 | 9.846
9.5 | 0.691 | 0.08225 | -0.037 | 8.404
10 | 0.719 | 0.09835 | -0.04 | 7.308
10.5 | 0.745 | 0.09814 | -0.041 | 7.594
11 | 0.773 | 0.10627 | -0.043 | 7.271
11.5 | 0.8 | 0.1085 | -0.045 | 7.371
12 | 0.826 | 0.11832 | -0.045 | 6.981
12.5 | 0.853 | 0.12181 | -0.046 | 7

## 48. Re 1M Mach 0.50 (2)
BIGFOIL.COM POLAR EXPORT
NACA63-414 a=0.8
NACA63-414 a=0.8 |  |  |  | Cl Max: | 1.2392 | at alpha= | 11 | deg
XFOIL ncrit=9 |  |  |  | L/D Max: | 119.627 | at alpha= | 4.5 | deg
Re: | 1000000 |  |  | Cd Min: | 0.25183 | at alpha= | -20 | deg
Mach: | 0.5 |  |  | Cl=0 at alpha= | -3.0902 | deg
|  |  |  | @ Cl=0.1, Cd= | 0.0066867
|  |  |  | @ Cl=0.4, Cd= | 0.0067079
|  |  |  | @ Cl=0.6, Cd= | 0.0069916
alpha (deg) | Cl | Cd | Cm | Cl/Cd
-20 | -0.65 | 0.25183 | 0.0279 | -2.5811
-19.5 | -0.6274 | 0.24295 | 0.0224 | -2.5824
-19 | -0.6075 | 0.23342 | 0.0164 | -2.6026
-18.5 | -0.5857 | 0.22478 | 0.0115 | -2.6057
-18 | -0.5614 | 0.21811 | 0.0072 | -2.5739
-17.5 | -0.5388 | 0.21028 | 0.0023 | -2.5623
-17 | -0.5223 | 0.19982 | -0.0041 | -2.6139
-16.5 | -0.4996 | 0.19217 | -0.0081 | -2.5998
-16 | -0.4762 | 0.18543 | -0.0123 | -2.5681
-15.5 | -0.4633 | 0.17482 | -0.0191 | -2.6502
-15 | -0.4446 | 0.1663 | -0.0233 | -2.6735
-14.5 | -0.4195 | 0.1604 | -0.0265 | -2.6153
-13.5 | -0.3932 | 0.14141 | -0.0382 | -2.7806
-13 | -0.3758 | 0.13189 | -0.0442 | -2.8493
-12.5 | -0.3464 | 0.12369 | -0.0511 | -2.8005
-12 | -0.3383 | 0.11212 | -0.0587 | -3.0173
-11.5 | -0.332 | 0.10304 | -0.0636 | -3.222
-11 | -0.3344 | 0.09302 | -0.0687 | -3.5949
-10.5 | -0.3467 | 0.08176 | -0.0749 | -4.2405
-10 | -0.3739 | 0.06848 | -0.0825 | -5.46
-9.5 | -0.4196 | 0.05203 | -0.0936 | -8.0646
-9 | -0.4566 | 0.04096 | -0.1012 | -11.1475
-8.5 | -0.489 | 0.03261 | -0.1047 | -14.9954
-8 | -0.5162 | 0.02627 | -0.1038 | -19.6498
-7.5 | -0.5212 | 0.02141 | -0.1 | -24.3438
-7 | -0.4915 | 0.01747 | -0.0969 | -28.1339
-6.5 | -0.4415 | 0.015 | -0.0944 | -29.4333
-6 | -0.384 | 0.0132 | -0.0924 | -29.0909
-5.5 | -0.323 | 0.01174 | -0.0909 | -27.5128
-5 | -0.2577 | 0.01075 | -0.0901 | -23.9721
-4.5 | -0.1907 | 0.00991 | -0.0896 | -19.2432
-4 | -0.1224 | 0.00932 | -0.0894 | -13.133
-3.5 | -0.0545 | 0.00869 | -0.0895 | -6.2716
-2.5 | 0.0785 | 0.00673 | -0.0908 | 11.6642
-2 | 0.148 | 0.00659 | -0.0912 | 22.4583
-1.5 | 0.2174 | 0.00655 | -0.0916 | 33.1908
-1 | 0.2867 | 0.00658 | -0.092 | 43.5714
-0.5 | 0.3557 | 0.00665 | -0.0924 | 53.4887
0 | 0.4245 | 0.00674 | -0.0928 | 62.9822
0.5 | 0.4933 | 0.00682 | -0.0932 | 72.3314
1 | 0.5622 | 0.00692 | -0.0935 | 81.2428
1.5 | 0.6308 | 0.00705 | -0.0938 | 89.4752
2 | 0.6991 | 0.00721 | -0.0939 | 96.9626
2.5 | 0.767 | 0.00739 | -0.0938 | 103.7889
3 | 0.8347 | 0.00758 | -0.0935 | 110.1187
3.5 | 0.9009 | 0.00783 | -0.0928 | 115.0575
4 | 0.9669 | 0.00811 | -0.0918 | 119.2232
4.5 | 1.0276 | 0.00859 | -0.0898 | 119.6275
5 | 1.0818 | 0.00934 | -0.0867 | 115.8244
5.5 | 1.1086 | 0.01102 | -0.0798 | 100.5989
6 | 1.1094 | 0.01314 | -0.0692 | 84.4292
6.5 | 1.1174 | 0.01559 | -0.061 | 71.6742
7 | 1.131 | 0.01823 | -0.0544 | 62.0406
7.5 | 1.1528 | 0.02078 | -0.0491 | 55.4764
8 | 1.1731 | 0.02356 | -0.044 | 49.792
8.5 | 1.1966 | 0.02662 | -0.0402 | 44.9512
9 | 1.211 | 0.03081 | -0.0366 | 39.3054
9.5 | 1.2237 | 0.03549 | -0.0336 | 34.4801
10 | 1.2303 | 0.04102 | -0.0311 | 29.9927
10.5 | 1.2354 | 0.04704 | -0.0292 | 26.2628
11 | 1.2392 | 0.05361 | -0.0279 | 23.1151
11.5 | 1.2383 | 0.06122 | -0.0278 | 20.227
12 | 1.2258 | 0.07066 | -0.0293 | 17.3479
12.5 | 1.2036 | 0.0821 | -0.0329 | 14.6602
13 | 1.1766 | 0.09523 | -0.0389 | 12.3554
13.5 | 1.1484 | 0.10967 | -0.047 | 10.4714
14 | 1.1215 | 0.125 | -0.0566 | 8.972
14.5 | 1.0976 | 0.14086 | -0.067 | 7.7921
15 | 1.0769 | 0.15693 | -0.0777 | 6.8623
15.5 | 1.0587 | 0.1733 | -0.0886 | 6.1091
16 | 1.0321 | 0.19361 | -0.1015 | 5.3308

## 49. Re 2M Mach 0.00 (1)
BIGFOIL.COM POLAR EXPORT
NACA63-414 a=0.8
NACA63-414 a=0.8 |  |  |  | Cl Max: | 1.432 | at alpha= | 12 | deg
JavaFoil+Calcfoil stall+Eppler ext transition |  |  |  | L/D Max: | 131.981 | at alpha= | 5.5 | deg
Re: | 2000000 |  |  | Cd Min: | 0.00572 | at alpha= | -2.5 | deg
Mach: | 0 |  |  | Cl=0 at alpha= | -3.125 | deg
|  |  |  | @ Cl=0.1, Cd= | 0.005736
|  |  |  | @ Cl=0.4, Cd= | 0.0059245
|  |  |  | @ Cl=0.6, Cd= | 0.0062446
alpha (deg) | Cl | Cd | Cm | Cl/Cd
-17 | -0.737 | 0.12918 | -0.028 | -5.702
-16.5 | -0.75 | 0.12368 | -0.029 | -6.065
-16 | -0.761 | 0.11509 | -0.03 | -6.616
-15.5 | -0.771 | 0.10887 | -0.031 | -7.078
-15 | -0.777 | 0.1023 | -0.032 | -7.59
-14.5 | -0.78 | 0.09568 | -0.033 | -8.154
-14 | -0.782 | 0.08766 | -0.035 | -8.92
-13.5 | -0.775 | 0.07981 | -0.038 | -9.711
-13 | -0.775 | 0.06587 | -0.043 | -11.766
-12.5 | -0.814 | 0.03397 | -0.053 | -23.953
-12 | -0.817 | 0.02336 | -0.056 | -34.949
-11.5 | -0.797 | 0.02042 | -0.057 | -39.024
-11 | -0.777 | 0.01673 | -0.059 | -46.456
-10.5 | -0.748 | 0.0151 | -0.06 | -49.541
-10 | -0.716 | 0.0136 | -0.061 | -52.62
-9.5 | -0.69 | 0.01117 | -0.063 | -61.707
-9 | -0.656 | 0.01051 | -0.065 | -62.404
-8.5 | -0.608 | 0.01002 | -0.065 | -60.699
-8 | -0.558 | 0.0096 | -0.066 | -58.146
-7.5 | -0.506 | 0.00921 | -0.067 | -54.957
-7 | -0.453 | 0.00896 | -0.067 | -50.536
-6.5 | -0.397 | 0.00866 | -0.068 | -45.858
-6 | -0.34 | 0.00847 | -0.068 | -40.209
-5.5 | -0.282 | 0.00821 | -0.069 | -34.413
-5 | -0.224 | 0.00805 | -0.069 | -27.804
-4.5 | -0.165 | 0.00785 | -0.07 | -20.977
-4 | -0.105 | 0.00774 | -0.07 | -13.566
-3.5 | -0.045 | 0.00582 | -0.071 | -7.724
-3 | 0.015 | 0.00577 | -0.072 | 2.648
-2.5 | 0.076 | 0.00572 | -0.072 | 13.231
-2 | 0.136 | 0.00576 | -0.073 | 23.64
-1.5 | 0.197 | 0.00576 | -0.073 | 34.222
-1 | 0.258 | 0.00583 | -0.074 | 44.216
-0.5 | 0.318 | 0.00585 | -0.074 | 54.4
0 | 0.379 | 0.0059 | -0.075 | 64.199
0.5 | 0.439 | 0.00597 | -0.075 | 73.523
1 | 0.5 | 0.00608 | -0.076 | 82.225
1.5 | 0.56 | 0.00617 | -0.076 | 90.772
2 | 0.619 | 0.00628 | -0.077 | 98.493
2.5 | 0.679 | 0.00639 | -0.078 | 106.191
3 | 0.738 | 0.00656 | -0.078 | 112.482
3.5 | 0.797 | 0.00672 | -0.079 | 118.632
4 | 0.856 | 0.00691 | -0.079 | 123.848
4.5 | 0.914 | 0.00712 | -0.08 | 128.376
5 | 0.97 | 0.00746 | -0.08 | 130.035
5.5 | 1.026 | 0.00778 | -0.081 | 131.981
6 | 1.08 | 0.00835 | -0.081 | 129.306
6.5 | 1.117 | 0.01281 | -0.08 | 87.165
7 | 1.164 | 0.01351 | -0.081 | 86.13
7.5 | 1.21 | 0.01414 | -0.081 | 85.537
8 | 1.253 | 0.0148 | -0.081 | 84.645
8.5 | 1.291 | 0.01559 | -0.082 | 82.818
9 | 1.325 | 0.01639 | -0.082 | 80.885
9.5 | 1.355 | 0.01727 | -0.082 | 78.462
10 | 1.38 | 0.01816 | -0.082 | 75.992
10.5 | 1.401 | 0.01923 | -0.083 | 72.85
11 | 1.416 | 0.02026 | -0.083 | 69.901
11.5 | 1.427 | 0.02142 | -0.083 | 66.618
12 | 1.432 | 0.02276 | -0.083 | 62.911
12.5 | 1.427 | 0.02413 | -0.084 | 59.126
13 | 1.414 | 0.02596 | -0.084 | 54.48
13.5 | 1.395 | 0.02817 | -0.084 | 49.516
14 | 1.369 | 0.03055 | -0.083 | 44.799
14.5 | 1.338 | 0.03344 | -0.083 | 40.021
15 | 1.302 | 0.03736 | -0.083 | 34.838
15.5 | 1.26 | 0.04215 | -0.082 | 29.9
16 | 1.21 | 0.0498 | -0.081 | 24.304
16.5 | 1.145 | 0.06525 | -0.077 | 17.542
17 | 1.055 | 0.09865 | -0.068 | 10.693

## 50. Re 2M Mach 0.00 (2)
BIGFOIL.COM POLAR EXPORT
NACA63-414 a=0.8
NACA63-414 a=0.8 |  |  |  | Cl Max: | 1.6302 | at alpha= | 18 | deg
XFOIL ncrit=9 |  |  |  | L/D Max: | 134.441 | at alpha= | 4.5 | deg
Re: | 2000000 |  |  | Cd Min: | 0.10888 | at alpha= | -19 | deg
Mach: | 0 |  |  | Cl=0 at alpha= | -3.123 | deg
|  |  |  | @ Cl=0.1, Cd= | 0.0052868
|  |  |  | @ Cl=0.4, Cd= | 0.005114
|  |  |  | @ Cl=0.6, Cd= | 0.0053781
alpha (deg) | Cl | Cd | Cm | Cl/Cd
-19 | -0.9386 | 0.10888 | -0.036 | -8.6205
-18.5 | -1.0392 | 0.08204 | -0.0527 | -12.667
-18 | -1.0931 | 0.06553 | -0.0631 | -16.6809
-17.5 | -1.1106 | 0.05595 | -0.0689 | -19.8499
-17 | -1.126 | 0.04762 | -0.0735 | -23.6455
-16.5 | -1.1374 | 0.04057 | -0.0767 | -28.0355
-16 | -1.1284 | 0.03618 | -0.0784 | -31.1885
-15.5 | -1.1223 | 0.03177 | -0.0797 | -35.3258
-15 | -1.1244 | 0.02701 | -0.0803 | -41.629
-14 | -1.105 | 0.02075 | -0.0791 | -53.253
-13.5 | -1.0793 | 0.01969 | -0.0763 | -54.8146
-13 | -1.0451 | 0.01848 | -0.0746 | -56.553
-12.5 | -1.005 | 0.01733 | -0.0736 | -57.9919
-12 | -0.9618 | 0.01633 | -0.0727 | -58.8977
-11.5 | -0.9147 | 0.01543 | -0.0723 | -59.2806
-11 | -0.8655 | 0.01476 | -0.072 | -58.6382
-10.5 | -0.8214 | 0.01317 | -0.0713 | -62.369
-10 | -0.7706 | 0.01239 | -0.0712 | -62.1953
-9.5 | -0.7175 | 0.01176 | -0.0713 | -61.0119
-9 | -0.6638 | 0.01119 | -0.0714 | -59.3208
-8.5 | -0.6089 | 0.01072 | -0.0716 | -56.8004
-8 | -0.5553 | 0.00992 | -0.0718 | -55.9778
-7.5 | -0.4996 | 0.00948 | -0.0722 | -52.7004
-7 | -0.4432 | 0.00914 | -0.0725 | -48.4902
-6.5 | -0.387 | 0.00866 | -0.0729 | -44.6882
-6 | -0.3301 | 0.00833 | -0.0734 | -39.6279
-5.5 | -0.2728 | 0.00804 | -0.0739 | -33.9303
-4.5 | -0.1578 | 0.00745 | -0.075 | -21.1812
-3.5 | -0.0429 | 0.00659 | -0.0763 | -6.5099
-3 | 0.014 | 0.00594 | -0.0771 | 2.3569
-2.5 | 0.0714 | 0.00539 | -0.0779 | 13.2468
-2 | 0.1296 | 0.00518 | -0.0785 | 25.0193
-1.5 | 0.1882 | 0.00507 | -0.0792 | 37.1203
-1 | 0.2468 | 0.00505 | -0.0798 | 48.8713
-0.5 | 0.3054 | 0.00504 | -0.0804 | 60.5952
0 | 0.3639 | 0.00508 | -0.081 | 71.6339
1 | 0.4807 | 0.00519 | -0.0821 | 92.6204
1.5 | 0.5388 | 0.00528 | -0.0826 | 102.0455
2 | 0.5968 | 0.00537 | -0.0832 | 111.1359
3 | 0.7115 | 0.00566 | -0.084 | 125.7067
3.5 | 0.7684 | 0.00582 | -0.0843 | 132.0275
4 | 0.8237 | 0.00614 | -0.0845 | 134.1531
4.5 | 0.8779 | 0.00653 | -0.0844 | 134.441
5 | 0.9291 | 0.00718 | -0.084 | 129.4011
5.5 | 0.9743 | 0.0083 | -0.0827 | 117.3855
6.5 | 1.0623 | 0.0104 | -0.0797 | 102.1442
7 | 1.1063 | 0.01127 | -0.0781 | 98.1633
7.5 | 1.1495 | 0.01209 | -0.0763 | 95.0786
8 | 1.1926 | 0.01279 | -0.0746 | 93.2447
8.5 | 1.2348 | 0.01342 | -0.0726 | 92.0119
9 | 1.27 | 0.0141 | -0.0694 | 90.0709
9.5 | 1.299 | 0.01452 | -0.0651 | 89.4628
10 | 1.3264 | 0.01561 | -0.0611 | 84.9712
10.5 | 1.3596 | 0.01652 | -0.0583 | 82.3002
11 | 1.3892 | 0.01768 | -0.0552 | 78.5747
11.5 | 1.414 | 0.01923 | -0.0518 | 73.5309
12 | 1.4431 | 0.0206 | -0.0492 | 70.0534
12.5 | 1.4705 | 0.02216 | -0.0467 | 66.3583
13 | 1.4933 | 0.02414 | -0.044 | 61.86
13.5 | 1.5104 | 0.02667 | -0.0412 | 56.6329
14 | 1.5338 | 0.02886 | -0.0393 | 53.1462
14.5 | 1.5544 | 0.03139 | -0.0375 | 49.519
15 | 1.5719 | 0.03432 | -0.0358 | 45.8013
15.5 | 1.5849 | 0.03788 | -0.0343 | 41.84
16 | 1.593 | 0.04212 | -0.0332 | 37.8205
16.5 | 1.606 | 0.0461 | -0.0326 | 34.8373
17 | 1.6172 | 0.05045 | -0.0323 | 32.0555
17.5 | 1.6247 | 0.05544 | -0.0324 | 29.3056
18 | 1.6302 | 0.0609 | -0.033 | 26.7685
18.5 | 1.6293 | 0.06746 | -0.0341 | 24.1521
19 | 1.6145 | 0.07635 | -0.0363 | 21.146
19.5 | 1.6109 | 0.084 | -0.0387 | 19.1774
20 | 1.6087 | 0.09168 | -0.0415 | 17.5469

## 51. Re 2M Mach 0.10 (1)
BIGFOIL.COM POLAR EXPORT
NACA63-414 a=0.8
NACA63-414 a=0.8 |  |  |  | Cl Max: | 1.424 | at alpha= | 12 | deg
JavaFoil+Calcfoil stall+Eppler ext transition |  |  |  | L/D Max: | 130.982 | at alpha= | 5.5 | deg
Re: | 2000000 |  |  | Cd Min: | 0.00575 | at alpha= | -2.5 | deg
Mach: | 0.1 |  |  | Cl=0 at alpha= | -3.125 | deg
|  |  |  | @ Cl=0.1, Cd= | 0.0057579
|  |  |  | @ Cl=0.4, Cd= | 0.005929
|  |  |  | @ Cl=0.6, Cd= | 0.006239
alpha (deg) | Cl | Cd | Cm | Cl/Cd
-17 | -0.704 | 0.13178 | -0.027 | -5.345
-16.5 | -0.722 | 0.12566 | -0.028 | -5.744
-16 | -0.737 | 0.11701 | -0.029 | -6.295
-15.5 | -0.749 | 0.11136 | -0.03 | -6.725
-15 | -0.759 | 0.10301 | -0.032 | -7.369
-14.5 | -0.764 | 0.09797 | -0.032 | -7.802
-14 | -0.768 | 0.09028 | -0.034 | -8.508
-13.5 | -0.762 | 0.083 | -0.036 | -9.186
-13 | -0.756 | 0.07397 | -0.039 | -10.222
-12.5 | -0.779 | 0.04723 | -0.049 | -16.504
-12 | -0.806 | 0.02541 | -0.056 | -31.736
-11.5 | -0.79 | 0.02163 | -0.057 | -36.532
-11 | -0.771 | 0.01797 | -0.059 | -42.931
-10.5 | -0.746 | 0.01553 | -0.06 | -48.005
-10 | -0.714 | 0.01402 | -0.061 | -50.897
-9.5 | -0.688 | 0.01185 | -0.063 | -58.01
-9 | -0.657 | 0.01062 | -0.065 | -61.876
-8.5 | -0.61 | 0.01012 | -0.066 | -60.261
-8 | -0.56 | 0.00967 | -0.066 | -57.905
-7.5 | -0.508 | 0.00929 | -0.067 | -54.709
-7 | -0.454 | 0.00898 | -0.067 | -50.617
-6.5 | -0.399 | 0.00868 | -0.068 | -45.988
-6 | -0.342 | 0.00848 | -0.069 | -40.329
-5.5 | -0.284 | 0.00824 | -0.069 | -34.434
-5 | -0.225 | 0.00807 | -0.07 | -27.872
-4.5 | -0.165 | 0.00789 | -0.07 | -20.958
-4 | -0.105 | 0.00775 | -0.071 | -13.614
-3.5 | -0.045 | 0.00583 | -0.071 | -7.755
-3 | 0.015 | 0.00578 | -0.072 | 2.657
-2.5 | 0.076 | 0.00575 | -0.072 | 13.233
-2 | 0.137 | 0.00577 | -0.073 | 23.739
-1.5 | 0.198 | 0.00577 | -0.074 | 34.35
-1 | 0.259 | 0.00583 | -0.074 | 44.377
-0.5 | 0.32 | 0.00585 | -0.075 | 54.65
0 | 0.381 | 0.00591 | -0.075 | 64.424
0.5 | 0.441 | 0.00597 | -0.076 | 73.888
1 | 0.502 | 0.00608 | -0.076 | 82.524
1.5 | 0.563 | 0.00617 | -0.077 | 91.176
2 | 0.622 | 0.00628 | -0.077 | 98.961
2.5 | 0.682 | 0.00645 | -0.078 | 105.76
3 | 0.742 | 0.00657 | -0.078 | 112.943
3.5 | 0.801 | 0.00675 | -0.079 | 118.799
4 | 0.86 | 0.00698 | -0.079 | 123.159
4.5 | 0.918 | 0.0072 | -0.08 | 127.515
5 | 0.975 | 0.00748 | -0.08 | 130.316
5.5 | 1.031 | 0.00787 | -0.081 | 130.982
6 | 1.085 | 0.0085 | -0.081 | 127.711
6.5 | 1.121 | 0.01293 | -0.081 | 86.733
7 | 1.169 | 0.01363 | -0.081 | 85.765
7.5 | 1.214 | 0.01427 | -0.081 | 85.077
8 | 1.257 | 0.01497 | -0.082 | 83.948
8.5 | 1.295 | 0.01575 | -0.082 | 82.193
9 | 1.328 | 0.01657 | -0.082 | 80.161
9.5 | 1.357 | 0.01748 | -0.083 | 77.621
10 | 1.381 | 0.01841 | -0.083 | 74.985
10.5 | 1.4 | 0.01951 | -0.083 | 71.741
11 | 1.413 | 0.02067 | -0.083 | 68.364
11.5 | 1.422 | 0.02177 | -0.084 | 65.3
12 | 1.424 | 0.02315 | -0.084 | 61.494
12.5 | 1.414 | 0.0247 | -0.084 | 57.264
13 | 1.398 | 0.02664 | -0.084 | 52.466
13.5 | 1.373 | 0.02899 | -0.084 | 47.36
14 | 1.342 | 0.03165 | -0.084 | 42.392
14.5 | 1.304 | 0.03522 | -0.083 | 37.036
15 | 1.262 | 0.03961 | -0.083 | 31.859
15.5 | 1.207 | 0.04779 | -0.081 | 25.246
16 | 1.148 | 0.05793 | -0.079 | 19.825
16.5 | 1.04 | 0.09739 | -0.067 | 10.68
17 | 0.974 | 0.12204 | -0.058 | 7.985

## 52. Re 2M Mach 0.10 (2)
BIGFOIL.COM POLAR EXPORT
NACA63-414 a=0.8
NACA63-414 a=0.8 |  |  |  | Cl Max: | 1.6152 | at alpha= | 18 | deg
XFOIL ncrit=9 |  |  |  | L/D Max: | 134.529 | at alpha= | 4 | deg
Re: | 2000000 |  |  | Cd Min: | 0.11198 | at alpha= | -18.5 | deg
Mach: | 0.1 |  |  | Cl=0 at alpha= | -3.1228 | deg
|  |  |  | @ Cl=0.1, Cd= | 0.0053088
|  |  |  | @ Cl=0.4, Cd= | 0.0051246
|  |  |  | @ Cl=0.6, Cd= | 0.0053895
alpha (deg) | Cl | Cd | Cm | Cl/Cd
-18.5 | -0.8891 | 0.11198 | -0.0352 | -7.9398
-18 | -1.0008 | 0.08286 | -0.0534 | -12.0782
-17.5 | -1.042 | 0.06812 | -0.0627 | -15.2965
-17 | -1.0735 | 0.0562 | -0.0701 | -19.1014
-16.5 | -1.0974 | 0.04676 | -0.0754 | -23.4688
-16 | -1.095 | 0.04117 | -0.0781 | -26.597
-14.5 | -1.0899 | 0.02492 | -0.0856 | -43.736
-14 | -1.0829 | 0.02227 | -0.0833 | -48.626
-13.5 | -1.071 | 0.02067 | -0.0797 | -51.8142
-13 | -1.0439 | 0.01929 | -0.0771 | -54.1161
-12.5 | -1.0066 | 0.01801 | -0.0756 | -55.8912
-12 | -0.9652 | 0.01688 | -0.0745 | -57.1801
-11.5 | -0.9192 | 0.01587 | -0.0738 | -57.9206
-11 | -0.8706 | 0.01508 | -0.0733 | -57.7321
-10.5 | -0.8257 | 0.01359 | -0.0726 | -60.7579
-10 | -0.7759 | 0.01262 | -0.0722 | -61.4818
-9.5 | -0.7225 | 0.01194 | -0.0722 | -60.5109
-9 | -0.6685 | 0.01133 | -0.0723 | -59.0026
-8.5 | -0.6135 | 0.01083 | -0.0724 | -56.6482
-8 | -0.5593 | 0.01004 | -0.0725 | -55.7072
-7.5 | -0.5032 | 0.00955 | -0.0728 | -52.6911
-7 | -0.4464 | 0.00919 | -0.0731 | -48.5745
-6.5 | -0.3898 | 0.00872 | -0.0735 | -44.7018
-6 | -0.3325 | 0.00837 | -0.0739 | -39.7252
-5.5 | -0.2747 | 0.00809 | -0.0744 | -33.9555
-5 | -0.217 | 0.00777 | -0.0749 | -27.9279
-4.5 | -0.1589 | 0.00748 | -0.0754 | -21.2433
-4 | -0.1011 | 0.00708 | -0.076 | -14.2797
-3.5 | -0.0433 | 0.00663 | -0.0767 | -6.5309
-3 | 0.0141 | 0.00597 | -0.0775 | 2.3618
-2.5 | 0.0718 | 0.00541 | -0.0783 | 13.2717
-2 | 0.1303 | 0.0052 | -0.0789 | 25.0577
-1.5 | 0.1892 | 0.00509 | -0.0796 | 37.1709
-1 | 0.2482 | 0.00507 | -0.0802 | 48.9546
-0.5 | 0.3072 | 0.00506 | -0.0808 | 60.7115
0 | 0.3661 | 0.00509 | -0.0814 | 71.9253
0.5 | 0.4248 | 0.00515 | -0.082 | 82.4854
1 | 0.4835 | 0.00521 | -0.0825 | 92.8023
1.5 | 0.5419 | 0.0053 | -0.0831 | 102.2453
2 | 0.6003 | 0.00539 | -0.0836 | 111.3729
2.5 | 0.6583 | 0.00552 | -0.084 | 119.2572
3 | 0.7158 | 0.00568 | -0.0844 | 126.0211
3.5 | 0.7731 | 0.00584 | -0.0847 | 132.3801
4 | 0.8287 | 0.00616 | -0.0848 | 134.5292
5 | 0.9345 | 0.00723 | -0.0842 | 129.2531
5.5 | 0.9796 | 0.00838 | -0.0829 | 116.8974
6 | 1.0229 | 0.00955 | -0.0812 | 107.1099
6.5 | 1.0675 | 0.0105 | -0.0796 | 101.6667
7 | 1.1113 | 0.01138 | -0.0779 | 97.6538
7.5 | 1.1541 | 0.01222 | -0.076 | 94.4435
8 | 1.1968 | 0.01294 | -0.074 | 92.4884
8.5 | 1.2385 | 0.01358 | -0.0718 | 91.2003
9 | 1.2707 | 0.01425 | -0.0679 | 89.1719
10 | 1.3279 | 0.01587 | -0.0597 | 83.6736
10.5 | 1.3608 | 0.01686 | -0.0568 | 80.7117
11 | 1.3897 | 0.01814 | -0.0536 | 76.6097
11.5 | 1.4152 | 0.01972 | -0.0503 | 71.7647
12 | 1.4438 | 0.02121 | -0.0477 | 68.0717
12.5 | 1.4701 | 0.02293 | -0.0451 | 64.1125
13 | 1.4905 | 0.02519 | -0.0422 | 59.1703
13.5 | 1.5097 | 0.02769 | -0.0397 | 54.5215
14 | 1.5321 | 0.03008 | -0.0377 | 50.9342
14.5 | 1.5516 | 0.03285 | -0.0359 | 47.2329
15 | 1.5674 | 0.03609 | -0.0343 | 43.4303
15.5 | 1.5728 | 0.04059 | -0.0328 | 38.7485
16 | 1.5891 | 0.04422 | -0.032 | 35.9362
16.5 | 1.6001 | 0.0486 | -0.0315 | 32.9239
17 | 1.6094 | 0.05339 | -0.0314 | 30.1442
17.5 | 1.6144 | 0.05893 | -0.0318 | 27.3952
18 | 1.6152 | 0.06525 | -0.0327 | 24.754
18.5 | 1.6011 | 0.07401 | -0.0348 | 21.6336
19 | 1.6 | 0.0813 | -0.0369 | 19.6802
19.5 | 1.5929 | 0.0898 | -0.0399 | 17.7383
20 | 1.5865 | 0.09841 | -0.0433 | 16.1213

## 53. Re 2M Mach 0.25 (1)
BIGFOIL.COM POLAR EXPORT
NACA63-414 a=0.8
NACA63-414 a=0.8 |  |  |  | Cl Max: | 1.381 | at alpha= | 10.5 | deg
JavaFoil+Calcfoil stall+Eppler ext transition |  |  |  | L/D Max: | 129.213 | at alpha= | 5 | deg
Re: | 2000000 |  |  | Cd Min: | 0.0058 | at alpha= | -2.5 | deg
Mach: | 0.25 |  |  | Cl=0 at alpha= | -3.129 | deg
|  |  |  | @ Cl=0.1, Cd= | 0.0058105
|  |  |  | @ Cl=0.4, Cd= | 0.0059829
|  |  |  | @ Cl=0.6, Cd= | 0.0063077
alpha (deg) | Cl | Cd | Cm | Cl/Cd
-15.5 | -0.563 | 0.12256 | -0.027 | -4.591
-15 | -0.602 | 0.11797 | -0.028 | -5.104
-14.5 | -0.636 | 0.10757 | -0.029 | -5.91
-14 | -0.663 | 0.10222 | -0.029 | -6.483
-13.5 | -0.674 | 0.09385 | -0.031 | -7.18
-13 | -0.679 | 0.08736 | -0.032 | -7.774
-12.5 | -0.68 | 0.08118 | -0.034 | -8.372
-12 | -0.674 | 0.07618 | -0.035 | -8.847
-11.5 | -0.677 | 0.06155 | -0.043 | -11.005
-11 | -0.709 | 0.03346 | -0.055 | -21.195
-10.5 | -0.726 | 0.01843 | -0.061 | -39.388
-10 | -0.703 | 0.01591 | -0.062 | -44.217
-9.5 | -0.674 | 0.01407 | -0.063 | -47.92
-9 | -0.644 | 0.01237 | -0.065 | -52.027
-8.5 | -0.617 | 0.01063 | -0.068 | -58.092
-8 | -0.569 | 0.01006 | -0.068 | -56.605
-7.5 | -0.518 | 0.0096 | -0.069 | -53.958
-7 | -0.464 | 0.00927 | -0.069 | -50.092
-6.5 | -0.408 | 0.00894 | -0.07 | -45.638
-6 | -0.35 | 0.00868 | -0.07 | -40.352
-5.5 | -0.291 | 0.00843 | -0.071 | -34.514
-5 | -0.231 | 0.00818 | -0.072 | -28.207
-4.5 | -0.17 | 0.008 | -0.072 | -21.228
-4 | -0.108 | 0.00781 | -0.073 | -13.864
-3.5 | -0.046 | 0.00773 | -0.073 | -6.008
-3 | 0.016 | 0.00584 | -0.074 | 2.705
-2.5 | 0.078 | 0.0058 | -0.074 | 13.49
-2 | 0.141 | 0.00583 | -0.075 | 24.138
-1.5 | 0.204 | 0.00582 | -0.076 | 34.951
-1 | 0.266 | 0.0059 | -0.076 | 45.104
-0.5 | 0.329 | 0.00592 | -0.077 | 55.536
0 | 0.391 | 0.00597 | -0.077 | 65.537
0.5 | 0.454 | 0.00606 | -0.078 | 74.841
1 | 0.516 | 0.00616 | -0.078 | 83.788
1.5 | 0.578 | 0.00625 | -0.079 | 92.553
2 | 0.639 | 0.00641 | -0.08 | 99.582
2.5 | 0.701 | 0.00654 | -0.08 | 107.151
3 | 0.762 | 0.00672 | -0.081 | 113.439
3.5 | 0.823 | 0.00693 | -0.081 | 118.837
4 | 0.883 | 0.00713 | -0.082 | 123.928
4.5 | 0.943 | 0.00737 | -0.082 | 127.864
5 | 1.001 | 0.00775 | -0.083 | 129.213
5.5 | 1.058 | 0.00822 | -0.083 | 128.739
6 | 1.096 | 0.0129 | -0.082 | 84.922
6.5 | 1.145 | 0.01365 | -0.083 | 83.875
7 | 1.192 | 0.01429 | -0.083 | 83.407
7.5 | 1.236 | 0.01503 | -0.083 | 82.269
8 | 1.277 | 0.01587 | -0.084 | 80.481
8.5 | 1.311 | 0.01679 | -0.084 | 78.104
9 | 1.339 | 0.01774 | -0.084 | 75.465
9.5 | 1.36 | 0.01882 | -0.085 | 72.262
10 | 1.374 | 0.01993 | -0.085 | 68.966
10.5 | 1.381 | 0.02126 | -0.085 | 64.949
11 | 1.378 | 0.02265 | -0.085 | 60.851
11.5 | 1.368 | 0.0243 | -0.085 | 56.266
12 | 1.346 | 0.02615 | -0.086 | 51.49
12.5 | 1.303 | 0.02901 | -0.085 | 44.931
13 | 1.247 | 0.03289 | -0.085 | 37.907
13.5 | 1.175 | 0.03866 | -0.083 | 30.388
14 | 1.004 | 0.08329 | -0.066 | 12.05
14.5 | 0.913 | 0.10432 | -0.055 | 8.754
15 | 0.837 | 0.11628 | -0.049 | 7.201
15.5 | 0.761 | 0.12685 | -0.045 | 6

## 54. Re 2M Mach 0.25 (2)
BIGFOIL.COM POLAR EXPORT
NACA63-414 a=0.8
NACA63-414 a=0.8 |  |  |  | Cl Max: | 1.5451 | at alpha= | 16 | deg
XFOIL ncrit=9 |  |  |  | L/D Max: | 135.952 | at alpha= | 4 | deg
Re: | 2000000 |  |  | Cd Min: | 0.2055 | at alpha= | -19 | deg
Mach: | 0.25 |  |  | Cl=0 at alpha= | -3.1189 | deg
|  |  |  | @ Cl=0.1, Cd= | 0.0054126
|  |  |  | @ Cl=0.4, Cd= | 0.0051946
|  |  |  | @ Cl=0.6, Cd= | 0.0054567
alpha (deg) | Cl | Cd | Cm | Cl/Cd
-19 | -0.591 | 0.2055 | 0.0102 | -2.8759
-18.5 | -0.5726 | 0.19933 | 0.0059 | -2.8726
-18 | -0.552 | 0.19402 | 0.002 | -2.8451
-17.5 | -0.5479 | 0.18175 | -0.0036 | -3.0146
-17 | -0.532 | 0.175 | -0.0078 | -3.04
-15.5 | -0.8335 | 0.07949 | -0.0596 | -10.4856
-15 | -0.9047 | 0.06004 | -0.0727 | -15.0683
-14.5 | -0.9397 | 0.04826 | -0.0803 | -19.4716
-14 | -0.9553 | 0.0401 | -0.085 | -23.8229
-13.5 | -0.9345 | 0.03331 | -0.0933 | -28.0546
-13 | -0.9405 | 0.02851 | -0.0929 | -32.9884
-12.5 | -0.9391 | 0.02476 | -0.0912 | -37.9281
-12 | -0.9396 | 0.02173 | -0.0878 | -43.2398
-11.5 | -0.9211 | 0.0197 | -0.084 | -46.7563
-11 | -0.8863 | 0.01784 | -0.0817 | -49.6805
-10.5 | -0.8413 | 0.0164 | -0.0803 | -51.2988
-10 | -0.7973 | 0.01467 | -0.0788 | -54.349
-9.5 | -0.7483 | 0.01323 | -0.0778 | -56.5608
-9 | -0.6934 | 0.01233 | -0.0772 | -56.2368
-8.5 | -0.6373 | 0.01157 | -0.0768 | -55.0821
-8 | -0.5798 | 0.01093 | -0.0766 | -53.0467
-7 | -0.4645 | 0.00955 | -0.0764 | -48.6387
-6.5 | -0.405 | 0.00915 | -0.0765 | -44.2623
-6 | -0.3458 | 0.00861 | -0.0767 | -40.1626
-5.5 | -0.2857 | 0.00828 | -0.0771 | -34.5048
-5 | -0.2256 | 0.00792 | -0.0774 | -28.4848
-4.5 | -0.1653 | 0.00763 | -0.0779 | -21.6645
-4 | -0.1052 | 0.00729 | -0.0783 | -14.4307
-3 | 0.0142 | 0.00618 | -0.0797 | 2.2977
-2.5 | 0.0737 | 0.00553 | -0.0806 | 13.3273
-2 | 0.1342 | 0.00526 | -0.0813 | 25.5133
-1.5 | 0.1951 | 0.00516 | -0.0819 | 37.8101
-1 | 0.256 | 0.00514 | -0.0825 | 49.8054
-0.5 | 0.3168 | 0.00515 | -0.0831 | 61.5146
0 | 0.3778 | 0.00518 | -0.0837 | 72.9344
0.5 | 0.4387 | 0.00522 | -0.0843 | 84.0421
1 | 0.4993 | 0.00529 | -0.0849 | 94.3856
2 | 0.6201 | 0.00549 | -0.0858 | 112.9508
2.5 | 0.6802 | 0.00561 | -0.0862 | 121.2478
3 | 0.7395 | 0.00579 | -0.0865 | 127.7202
3.5 | 0.7988 | 0.00598 | -0.0868 | 133.5786
4 | 0.8565 | 0.0063 | -0.0868 | 135.9524
5 | 0.9634 | 0.00758 | -0.0854 | 127.0976
5.5 | 1.0074 | 0.00885 | -0.0834 | 113.8305
6 | 1.0499 | 0.01008 | -0.081 | 104.1567
6.5 | 1.0941 | 0.01106 | -0.0788 | 98.9241
7 | 1.1352 | 0.01206 | -0.076 | 94.1294
7.5 | 1.177 | 0.01288 | -0.0732 | 91.382
8 | 1.2124 | 0.01362 | -0.0692 | 89.0162
8.5 | 1.2421 | 0.01453 | -0.0644 | 85.4852
9 | 1.2752 | 0.01538 | -0.0605 | 82.9129
9.5 | 1.3032 | 0.01636 | -0.0561 | 79.6577
10 | 1.3348 | 0.01769 | -0.0526 | 75.4551
10.5 | 1.3647 | 0.01921 | -0.0492 | 71.0411
11 | 1.3883 | 0.02124 | -0.0455 | 65.3625
11.5 | 1.4167 | 0.02311 | -0.0425 | 61.3025
12 | 1.4416 | 0.02535 | -0.0396 | 56.8679
12.5 | 1.4574 | 0.02843 | -0.0365 | 51.2628
13 | 1.4788 | 0.0313 | -0.0342 | 47.246
13.5 | 1.4971 | 0.03461 | -0.0321 | 43.2563
14 | 1.5136 | 0.03831 | -0.0304 | 39.5093
14.5 | 1.5187 | 0.04336 | -0.029 | 35.0254
15 | 1.5325 | 0.04785 | -0.0282 | 32.0272
15.5 | 1.5386 | 0.0534 | -0.0279 | 28.8127
16 | 1.5451 | 0.05924 | -0.0281 | 26.082
16.5 | 1.5406 | 0.06672 | -0.0292 | 23.0905
17 | 1.5265 | 0.07597 | -0.0316 | 20.0935
17.5 | 1.5166 | 0.08515 | -0.0345 | 17.8109
18 | 1.5031 | 0.09535 | -0.0385 | 15.764
18.5 | 1.4814 | 0.10733 | -0.044 | 13.8023
19 | 1.4562 | 0.12044 | -0.0508 | 12.0907
19.5 | 1.4282 | 0.13457 | -0.0589 | 10.6131
20 | 1.4009 | 0.149 | -0.0679 | 9.402

## 55. Re 2M Mach 0.50 (1)
BIGFOIL.COM POLAR EXPORT
NACA63-414 a=0.8
NACA63-414 a=0.8 |  |  |  | Cl Max: | 1.283 | at alpha= | 7.5 | deg
JavaFoil+Calcfoil stall+Eppler ext transition |  |  |  | L/D Max: | 125.565 | at alpha= | 4.5 | deg
Re: | 2000000 |  |  | Cd Min: | 0.00604 | at alpha= | -2 | deg
Mach: | 0.5 |  |  | Cl=0 at alpha= | -3.1286 | deg
|  |  |  | @ Cl=0.1, Cd= | 0.0060644
|  |  |  | @ Cl=0.4, Cd= | 0.006243
|  |  |  | @ Cl=0.6, Cd= | 0.0066257
alpha (deg) | Cl | Cd | Cm | Cl/Cd
-20 | -0.936 | 0.17849 | -0.035 | -5.242
-19.5 | -0.908 | 0.1697 | -0.035 | -5.353
-19 | -0.881 | 0.16744 | -0.035 | -5.261
-18.5 | -0.854 | 0.15905 | -0.035 | -5.37
-18 | -0.827 | 0.16135 | -0.036 | -5.125
-17.5 | -0.798 | 0.15456 | -0.035 | -5.161
-17 | -0.77 | 0.14747 | -0.034 | -5.222
-16.5 | -0.743 | 0.14203 | -0.035 | -5.231
-16 | -0.716 | 0.13789 | -0.035 | -5.19
-15.5 | -0.688 | 0.13311 | -0.035 | -5.166
-15 | -0.659 | 0.12513 | -0.034 | -5.269
-14.5 | -0.632 | 0.12367 | -0.034 | -5.108
-14 | -0.604 | 0.1198 | -0.034 | -5.044
-13.5 | -0.577 | 0.11605 | -0.034 | -4.97
-13 | -0.548 | 0.11056 | -0.033 | -4.961
-12.5 | -0.521 | 0.10661 | -0.033 | -4.883
-12 | -0.493 | 0.10253 | -0.033 | -4.81
-11.5 | -0.466 | 0.09576 | -0.034 | -4.862
-11 | -0.438 | 0.09108 | -0.034 | -4.808
-10.5 | -0.41 | 0.08893 | -0.032 | -4.607
-10 | -0.382 | 0.0739 | -0.032 | -5.169
-9.5 | -0.355 | 0.06539 | -0.034 | -5.422
-9 | -0.327 | 0.05949 | -0.036 | -5.501
-8.5 | -0.299 | 0.06173 | -0.033 | -4.841
-8 | -0.429 | 0.05207 | -0.039 | -8.233
-7.5 | -0.501 | 0.0142 | -0.073 | -35.29
-7 | -0.472 | 0.01252 | -0.074 | -37.707
-6.5 | -0.44 | 0.01029 | -0.078 | -42.818
-6 | -0.383 | 0.00974 | -0.079 | -39.295
-5.5 | -0.32 | 0.00921 | -0.079 | -34.766
-5 | -0.255 | 0.00888 | -0.08 | -28.767
-4.5 | -0.189 | 0.00856 | -0.081 | -22.016
-4 | -0.121 | 0.00833 | -0.081 | -14.475
-3.5 | -0.052 | 0.00811 | -0.082 | -6.384
-3 | 0.018 | 0.00611 | -0.083 | 2.882
-2.5 | 0.087 | 0.00607 | -0.083 | 14.386
-2 | 0.157 | 0.00604 | -0.084 | 26.015
-1.5 | 0.228 | 0.0061 | -0.085 | 37.313
-1 | 0.297 | 0.00614 | -0.085 | 48.467
-0.5 | 0.367 | 0.00621 | -0.086 | 59.176
0 | 0.437 | 0.00628 | -0.086 | 69.597
0.5 | 0.507 | 0.00644 | -0.087 | 78.751
1 | 0.577 | 0.00656 | -0.088 | 87.9
1.5 | 0.647 | 0.00676 | -0.088 | 95.661
2 | 0.713 | 0.00691 | -0.089 | 103.297
2.5 | 0.782 | 0.00713 | -0.09 | 109.656
3 | 0.851 | 0.00747 | -0.09 | 113.933
3.5 | 0.919 | 0.00772 | -0.091 | 119.001
4 | 0.979 | 0.00793 | -0.091 | 123.493
4.5 | 1.041 | 0.00829 | -0.091 | 125.565
5 | 1.1 | 0.00884 | -0.091 | 124.421
5.5 | 1.144 | 0.01478 | -0.091 | 77.437
6 | 1.194 | 0.01587 | -0.091 | 75.218
6.5 | 1.236 | 0.01693 | -0.092 | 72.984
7 | 1.267 | 0.01816 | -0.092 | 69.799
7.5 | 1.283 | 0.01967 | -0.092 | 65.218
8 | 1.271 | 0.02153 | -0.092 | 59.041
8.5 | 1.179 | 0.02402 | -0.093 | 49.058
9 | 0.668 | 0.06317 | -0.048 | 10.576
9.5 | 0.692 | 0.07617 | -0.04 | 9.084
10 | 0.719 | 0.07124 | -0.042 | 10.096
10.5 | 0.746 | 0.08794 | -0.042 | 8.481
11 | 0.773 | 0.09376 | -0.045 | 8.249
11.5 | 0.8 | 0.09538 | -0.046 | 8.387
12 | 0.826 | 0.10415 | -0.046 | 7.934
12.5 | 0.854 | 0.10942 | -0.048 | 7.801

## 56. Re 2M Mach 0.50 (2)
BIGFOIL.COM POLAR EXPORT
NACA63-414 a=0.8
NACA63-414 a=0.8 |  |  |  | Cl Max: | 1.3263 | at alpha= | 10.5 | deg
XFOIL ncrit=9 |  |  |  | L/D Max: | 139.515 | at alpha= | 4 | deg
Re: | 2000000 |  |  | Cd Min: | 0.25003 | at alpha= | -20 | deg
Mach: | 0.5 |  |  | Cl=0 at alpha= | -3.1029 | deg
|  |  |  | @ Cl=0.1, Cd= | 0.0060987
|  |  |  | @ Cl=0.4, Cd= | 0.0055085
|  |  |  | @ Cl=0.6, Cd= | 0.0057647
alpha (deg) | Cl | Cd | Cm | Cl/Cd
-20 | -0.651 | 0.25003 | 0.0275 | -2.6037
-19.5 | -0.6295 | 0.24099 | 0.0222 | -2.6121
-19 | -0.6091 | 0.23163 | 0.0169 | -2.6296
-18.5 | -0.5864 | 0.22378 | 0.0118 | -2.6204
-18 | -0.5685 | 0.21333 | 0.0064 | -2.6649
-17.5 | -0.5479 | 0.20506 | 0.0013 | -2.6719
-17 | -0.5255 | 0.19758 | -0.0035 | -2.6597
-16.5 | -0.5055 | 0.18899 | -0.0085 | -2.6747
-16 | -0.486 | 0.1806 | -0.0134 | -2.691
-15 | -0.4502 | 0.16383 | -0.0228 | -2.748
-14 | -0.4069 | 0.14378 | -0.0379 | -2.83
-13.5 | -0.3916 | 0.13591 | -0.0421 | -2.8813
-13 | -0.3808 | 0.12698 | -0.0468 | -2.9989
-12.5 | -0.3758 | 0.1167 | -0.0524 | -3.2202
-12 | -0.3801 | 0.10516 | -0.0587 | -3.6145
-11.5 | -0.3992 | 0.09171 | -0.0667 | -4.3529
-11 | -0.4149 | 0.0802 | -0.0738 | -5.1733
-10.5 | -0.445 | 0.06684 | -0.0824 | -6.6577
-10 | -0.4801 | 0.05224 | -0.0925 | -9.1903
-9.5 | -0.5106 | 0.04134 | -0.1004 | -12.3512
-9 | -0.5424 | 0.0326 | -0.1049 | -16.638
-8.5 | -0.5701 | 0.02589 | -0.1052 | -22.0201
-8 | -0.5927 | 0.02081 | -0.101 | -28.4815
-7.5 | -0.5751 | 0.01618 | -0.0973 | -35.5439
-7 | -0.5283 | 0.01335 | -0.0943 | -39.573
-6.5 | -0.4697 | 0.01152 | -0.0922 | -40.7726
-6 | -0.4037 | 0.01038 | -0.0909 | -38.8921
-5.5 | -0.3352 | 0.00953 | -0.0899 | -35.1731
-5 | -0.2657 | 0.00886 | -0.0894 | -29.9887
-4.5 | -0.1953 | 0.00837 | -0.0892 | -23.3333
-4 | -0.1248 | 0.008 | -0.0892 | -15.6
-3.5 | -0.0548 | 0.00759 | -0.0893 | -7.22
-3 | 0.0142 | 0.00704 | -0.0898 | 2.017
-2.5 | 0.0822 | 0.00626 | -0.0905 | 13.131
-2 | 0.1506 | 0.00564 | -0.0913 | 26.7021
-1 | 0.2904 | 0.00547 | -0.0926 | 53.0896
-0.5 | 0.3603 | 0.00548 | -0.0932 | 65.7482
0 | 0.43 | 0.00553 | -0.0937 | 77.7577
0.5 | 0.4995 | 0.00562 | -0.0943 | 88.879
1 | 0.5689 | 0.00572 | -0.0947 | 99.458
1.5 | 0.6385 | 0.00582 | -0.0951 | 109.7079
2 | 0.7078 | 0.00595 | -0.0954 | 118.958
2.5 | 0.777 | 0.0061 | -0.0956 | 127.377
3 | 0.8451 | 0.00633 | -0.0954 | 133.5071
3.5 | 0.9134 | 0.00657 | -0.095 | 139.0259
4 | 0.978 | 0.00701 | -0.0939 | 139.515
4.5 | 1.0357 | 0.00779 | -0.0917 | 132.9525
5 | 1.0759 | 0.00927 | -0.0868 | 116.0626
5.5 | 1.1019 | 0.01091 | -0.0797 | 100.9991
6 | 1.1185 | 0.01242 | -0.071 | 90.0564
6.5 | 1.1392 | 0.01425 | -0.0638 | 79.9439
7 | 1.1699 | 0.01598 | -0.0583 | 73.2103
7.5 | 1.203 | 0.01782 | -0.0533 | 67.5084
8 | 1.2346 | 0.01996 | -0.0485 | 61.8537
8.5 | 1.263 | 0.02252 | -0.0438 | 56.0835
9 | 1.2879 | 0.02551 | -0.0394 | 50.4861
9.5 | 1.3044 | 0.02908 | -0.0351 | 44.8556
10 | 1.317 | 0.03373 | -0.0316 | 39.0454
10.5 | 1.3263 | 0.03904 | -0.0287 | 33.9728
11 | 1.3244 | 0.0457 | -0.0266 | 28.9803
11.5 | 1.3148 | 0.05356 | -0.0255 | 24.5482
12 | 1.3001 | 0.06266 | -0.0261 | 20.7485
12.5 | 1.2792 | 0.0733 | -0.0287 | 17.4516
13 | 1.2536 | 0.08549 | -0.0335 | 14.6637
13.5 | 1.22 | 0.09978 | -0.0408 | 12.2269
14 | 1.1877 | 0.1151 | -0.0499 | 10.3189
14.5 | 1.1594 | 0.13091 | -0.0601 | 8.8565
15 | 1.1347 | 0.14691 | -0.0707 | 7.7238
15.5 | 1.1128 | 0.16314 | -0.0816 | 6.8211

## 57. Re 3M Mach 0.00 (1)
BIGFOIL.COM POLAR EXPORT
NACA63-414 a=0.8
NACA63-414 a=0.8 |  |  |  | Cl Max: | 1.436 | at alpha= | 12 | deg
JavaFoil+Calcfoil stall+Eppler ext transition |  |  |  | L/D Max: | 135.577 | at alpha= | 5 | deg
Re: | 3000000 |  |  | Cd Min: | 0.0055 | at alpha= | -2.5 | deg
Mach: | 0 |  |  | Cl=0 at alpha= | -3.125 | deg
|  |  |  | @ Cl=0.1, Cd= | 0.005504
|  |  |  | @ Cl=0.4, Cd= | 0.0056705
|  |  |  | @ Cl=0.6, Cd= | 0.0059478
alpha (deg) | Cl | Cd | Cm | Cl/Cd
-18 | -0.706 | 0.13876 | -0.029 | -5.086
-17.5 | -0.724 | 0.13029 | -0.03 | -5.554
-17 | -0.74 | 0.12308 | -0.031 | -6.009
-16.5 | -0.752 | 0.11814 | -0.031 | -6.369
-16 | -0.766 | 0.10952 | -0.032 | -6.991
-15.5 | -0.776 | 0.10244 | -0.034 | -7.571
-15 | -0.783 | 0.09491 | -0.035 | -8.252
-14.5 | -0.789 | 0.08703 | -0.037 | -9.065
-14 | -0.797 | 0.07529 | -0.041 | -10.588
-13.5 | -0.829 | 0.04583 | -0.049 | -18.099
-13 | -0.845 | 0.02987 | -0.054 | -28.293
-12.5 | -0.84 | 0.0237 | -0.056 | -35.438
-12 | -0.826 | 0.01979 | -0.057 | -41.749
-11.5 | -0.806 | 0.01743 | -0.058 | -46.21
-11 | -0.782 | 0.01496 | -0.06 | -52.313
-10.5 | -0.753 | 0.01349 | -0.061 | -55.833
-10 | -0.731 | 0.01094 | -0.063 | -66.819
-9.5 | -0.701 | 0.01017 | -0.064 | -68.93
-9 | -0.656 | 0.00975 | -0.065 | -67.284
-8.5 | -0.608 | 0.0094 | -0.065 | -64.747
-8 | -0.558 | 0.00897 | -0.066 | -62.234
-7.5 | -0.506 | 0.00867 | -0.067 | -58.413
-7 | -0.453 | 0.00844 | -0.067 | -53.644
-6.5 | -0.397 | 0.00817 | -0.068 | -48.644
-6 | -0.34 | 0.00795 | -0.068 | -42.846
-5.5 | -0.282 | 0.00778 | -0.069 | -36.308
-5 | -0.224 | 0.00762 | -0.069 | -29.39
-4.5 | -0.165 | 0.00746 | -0.07 | -22.068
-4 | -0.105 | 0.00731 | -0.07 | -14.37
-3.5 | -0.045 | 0.00571 | -0.071 | -7.877
-3 | 0.015 | 0.00555 | -0.072 | 2.755
-2.5 | 0.076 | 0.0055 | -0.072 | 13.77
-2 | 0.136 | 0.00551 | -0.073 | 24.716
-1.5 | 0.197 | 0.00551 | -0.073 | 35.765
-1 | 0.258 | 0.00556 | -0.074 | 46.309
-0.5 | 0.318 | 0.00558 | -0.074 | 57.022
0 | 0.379 | 0.00566 | -0.075 | 66.887
0.5 | 0.439 | 0.00569 | -0.075 | 77.204
1 | 0.5 | 0.00579 | -0.076 | 86.288
1.5 | 0.56 | 0.00588 | -0.076 | 95.214
2 | 0.619 | 0.00598 | -0.077 | 103.453
2.5 | 0.679 | 0.00614 | -0.078 | 110.466
3 | 0.738 | 0.00627 | -0.078 | 117.743
3.5 | 0.797 | 0.00645 | -0.079 | 123.646
4 | 0.856 | 0.00665 | -0.079 | 128.748
4.5 | 0.914 | 0.00687 | -0.08 | 133.015
5 | 0.97 | 0.00716 | -0.08 | 135.577
5.5 | 1.026 | 0.00785 | -0.081 | 130.666
6 | 1.08 | 0.00893 | -0.081 | 120.952
6.5 | 1.119 | 0.01194 | -0.081 | 93.739
7 | 1.167 | 0.01259 | -0.081 | 92.69
7.5 | 1.213 | 0.01315 | -0.081 | 92.195
8 | 1.256 | 0.01375 | -0.082 | 91.32
8.5 | 1.294 | 0.01448 | -0.082 | 89.382
9 | 1.328 | 0.0152 | -0.082 | 87.406
9.5 | 1.358 | 0.01601 | -0.082 | 84.869
10 | 1.384 | 0.01682 | -0.083 | 82.253
10.5 | 1.404 | 0.01781 | -0.083 | 78.855
11 | 1.42 | 0.01874 | -0.083 | 75.777
11.5 | 1.431 | 0.0198 | -0.083 | 72.278
12 | 1.436 | 0.021 | -0.084 | 68.365
12.5 | 1.43 | 0.02228 | -0.084 | 64.217
13 | 1.419 | 0.0239 | -0.084 | 59.359
13.5 | 1.402 | 0.02563 | -0.084 | 54.689
14 | 1.377 | 0.02785 | -0.084 | 49.429
14.5 | 1.347 | 0.03024 | -0.084 | 44.542
15 | 1.312 | 0.03313 | -0.084 | 39.6
15.5 | 1.273 | 0.03673 | -0.083 | 34.67
16 | 1.229 | 0.04179 | -0.082 | 29.401
16.5 | 1.178 | 0.04923 | -0.081 | 23.93
17 | 1.124 | 0.05915 | -0.079 | 18.999

## 58. Re 3M Mach 0.00 (2)
BIGFOIL.COM POLAR EXPORT
NACA63-414 a=0.8
NACA63-414 a=0.8 |  |  |  | Cl Max: | 1.7041 | at alpha= | 19 | deg
XFOIL ncrit=9 |  |  |  | L/D Max: | 140.859 | at alpha= | 3.5 | deg
Re: | 3000000 |  |  | Cd Min: | 0.08562 | at alpha= | -20 | deg
Mach: | 0 |  |  | Cl=0 at alpha= | -3.1275 | deg
|  |  |  | @ Cl=0.1, Cd= | 0.0051356
|  |  |  | @ Cl=0.4, Cd= | 0.0047037
|  |  |  | @ Cl=0.6, Cd= | 0.0049631
alpha (deg) | Cl | Cd | Cm | Cl/Cd
-20 | -1.1555 | 0.08562 | -0.0512 | -13.4957
-19.5 | -1.2251 | 0.06695 | -0.063 | -18.2987
-19 | -1.257 | 0.0556 | -0.0698 | -22.6079
-18.5 | -1.2807 | 0.04647 | -0.0747 | -27.5597
-18 | -1.2964 | 0.03922 | -0.0778 | -33.0546
-17.5 | -1.2937 | 0.0344 | -0.0794 | -37.6076
-17 | -1.2885 | 0.03014 | -0.0803 | -42.7505
-16.5 | -1.2791 | 0.02656 | -0.0805 | -48.1589
-15.5 | -1.2317 | 0.02158 | -0.0815 | -57.076
-14.5 | -1.2036 | 0.01849 | -0.0743 | -65.0946
-14 | -1.1653 | 0.01752 | -0.073 | -66.5126
-13.5 | -1.1223 | 0.0167 | -0.0721 | -67.2036
-13 | -1.0774 | 0.01587 | -0.0714 | -67.8891
-12.5 | -1.0375 | 0.01433 | -0.0704 | -72.4006
-12 | -0.9891 | 0.01349 | -0.07 | -73.321
-11.5 | -0.9383 | 0.01278 | -0.0699 | -73.4194
-11 | -0.8864 | 0.01216 | -0.0699 | -72.8947
-10.5 | -0.8335 | 0.01155 | -0.07 | -72.1645
-10 | -0.7796 | 0.01104 | -0.0702 | -70.6159
-9.5 | -0.7262 | 0.01036 | -0.0703 | -70.0965
-9 | -0.6718 | 0.00976 | -0.0705 | -68.832
-8.5 | -0.6162 | 0.00934 | -0.0709 | -65.9743
-8 | -0.56 | 0.00898 | -0.0712 | -62.3608
-7.5 | -0.5036 | 0.00861 | -0.0717 | -58.4901
-7 | -0.4471 | 0.00822 | -0.0721 | -54.3917
-6.5 | -0.3898 | 0.00795 | -0.0726 | -49.0314
-6 | -0.3324 | 0.00765 | -0.0731 | -43.451
-5.5 | -0.2747 | 0.00738 | -0.0737 | -37.2222
-5 | -0.2168 | 0.00715 | -0.0743 | -30.3217
-4.5 | -0.1588 | 0.00692 | -0.0749 | -22.948
-4 | -0.1008 | 0.00665 | -0.0755 | -15.1579
-2.5 | 0.0725 | 0.00533 | -0.0777 | 13.6023
-2 | 0.1305 | 0.00492 | -0.0786 | 26.5244
-1.5 | 0.189 | 0.00475 | -0.0793 | 39.7895
-1 | 0.2477 | 0.00469 | -0.0799 | 52.8145
-0.5 | 0.3065 | 0.00467 | -0.0806 | 65.6317
0 | 0.3652 | 0.00468 | -0.0812 | 78.0342
0.5 | 0.4239 | 0.00472 | -0.0818 | 89.8093
1 | 0.4823 | 0.00479 | -0.0824 | 100.6889
2 | 0.5988 | 0.00496 | -0.0836 | 120.7258
2.5 | 0.6562 | 0.00511 | -0.084 | 128.4149
3 | 0.7136 | 0.00528 | -0.0844 | 135.1515
3.5 | 0.7705 | 0.00547 | -0.0848 | 140.8592
4 | 0.8248 | 0.00592 | -0.0848 | 139.3243
4.5 | 0.877 | 0.00654 | -0.0846 | 134.0979
5 | 0.926 | 0.0074 | -0.0838 | 125.1351
5.5 | 0.9729 | 0.00838 | -0.0828 | 116.0979
6 | 1.0204 | 0.00921 | -0.0818 | 110.7926
6.5 | 1.0681 | 0.00994 | -0.0808 | 107.4547
7 | 1.1141 | 0.01073 | -0.0795 | 103.8304
7.5 | 1.1615 | 0.01131 | -0.0784 | 102.6967
8 | 1.2081 | 0.01188 | -0.0771 | 101.6919
8.5 | 1.253 | 0.01246 | -0.0756 | 100.5618
9 | 1.296 | 0.01305 | -0.0738 | 99.3103
9.5 | 1.334 | 0.01366 | -0.0711 | 97.6574
10 | 1.359 | 0.01403 | -0.0659 | 96.8639
10.5 | 1.3899 | 0.01494 | -0.0625 | 93.0321
11 | 1.4221 | 0.01584 | -0.0595 | 89.779
11.5 | 1.4521 | 0.01693 | -0.0564 | 85.7708
12 | 1.4792 | 0.01827 | -0.0532 | 80.9633
12.5 | 1.5068 | 0.01967 | -0.0504 | 76.604
13 | 1.5341 | 0.02118 | -0.0478 | 72.4315
13.5 | 1.5584 | 0.02297 | -0.0451 | 67.845
14 | 1.5801 | 0.02506 | -0.0425 | 63.0527
14.5 | 1.5983 | 0.02756 | -0.04 | 57.9935
15 | 1.6197 | 0.02991 | -0.0381 | 54.1525
15.5 | 1.6384 | 0.03263 | -0.0364 | 50.2115
16 | 1.6549 | 0.03571 | -0.0349 | 46.3428
16.5 | 1.6676 | 0.03934 | -0.0336 | 42.3894
17 | 1.6733 | 0.0439 | -0.0326 | 38.1162
17.5 | 1.6856 | 0.04801 | -0.0322 | 35.1094
18 | 1.6945 | 0.05268 | -0.0321 | 32.1659
18.5 | 1.702 | 0.05773 | -0.0324 | 29.4821
19 | 1.7041 | 0.06367 | -0.0333 | 26.7646
19.5 | 1.7025 | 0.07039 | -0.0347 | 24.1867
20 | 1.6954 | 0.07814 | -0.0367 | 21.697

## 59. Re 3M Mach 0.10 (1)
BIGFOIL.COM POLAR EXPORT
NACA63-414 a=0.8
NACA63-414 a=0.8 |  |  |  | Cl Max: | 1.427 | at alpha= | 12 | deg
JavaFoil+Calcfoil stall+Eppler ext transition |  |  |  | L/D Max: | 134.565 | at alpha= | 5 | deg
Re: | 3000000 |  |  | Cd Min: | 0.00551 | at alpha= | -1.5 | deg
Mach: | 0.1 |  |  | Cl=0 at alpha= | -3.125 | deg
|  |  |  | @ Cl=0.1, Cd= | 0.0055261
|  |  |  | @ Cl=0.4, Cd= | 0.0056795
|  |  |  | @ Cl=0.6, Cd= | 0.0059464
alpha (deg) | Cl | Cd | Cm | Cl/Cd
-17.5 | -0.687 | 0.13369 | -0.029 | -5.142
-17 | -0.707 | 0.12573 | -0.03 | -5.621
-16.5 | -0.723 | 0.12103 | -0.03 | -5.977
-16 | -0.74 | 0.11214 | -0.031 | -6.596
-15.5 | -0.753 | 0.1051 | -0.033 | -7.162
-15 | -0.763 | 0.098 | -0.034 | -7.782
-14.5 | -0.771 | 0.09065 | -0.036 | -8.504
-14 | -0.777 | 0.08179 | -0.038 | -9.504
-13.5 | -0.782 | 0.06822 | -0.043 | -11.461
-13 | -0.821 | 0.03668 | -0.052 | -22.395
-12.5 | -0.828 | 0.02582 | -0.055 | -32.065
-12 | -0.819 | 0.02082 | -0.057 | -39.332
-11.5 | -0.8 | 0.01809 | -0.058 | -44.259
-11 | -0.778 | 0.01576 | -0.06 | -49.35
-10.5 | -0.75 | 0.01398 | -0.061 | -53.647
-10 | -0.728 | 0.01168 | -0.063 | -62.31
-9.5 | -0.702 | 0.01031 | -0.065 | -68.09
-9 | -0.657 | 0.00986 | -0.065 | -66.681
-8.5 | -0.61 | 0.00941 | -0.066 | -64.797
-8 | -0.56 | 0.00905 | -0.066 | -61.911
-7.5 | -0.508 | 0.00869 | -0.067 | -58.493
-7 | -0.454 | 0.00846 | -0.067 | -53.729
-6.5 | -0.399 | 0.00818 | -0.068 | -48.762
-6 | -0.342 | 0.008 | -0.069 | -42.727
-5.5 | -0.284 | 0.00779 | -0.069 | -36.436
-5 | -0.225 | 0.00763 | -0.07 | -29.476
-4.5 | -0.165 | 0.00747 | -0.07 | -22.149
-4 | -0.105 | 0.00731 | -0.071 | -14.424
-3.5 | -0.045 | 0.00572 | -0.071 | -7.898
-3 | 0.015 | 0.00558 | -0.072 | 2.754
-2.5 | 0.076 | 0.00553 | -0.072 | 13.772
-2 | 0.137 | 0.00552 | -0.073 | 24.806
-1.5 | 0.198 | 0.00551 | -0.074 | 35.926
-1 | 0.259 | 0.00557 | -0.074 | 46.481
-0.5 | 0.32 | 0.00558 | -0.075 | 57.258
0 | 0.381 | 0.00567 | -0.075 | 67.176
0.5 | 0.441 | 0.0057 | -0.076 | 77.483
1 | 0.502 | 0.0058 | -0.076 | 86.602
1.5 | 0.563 | 0.00589 | -0.077 | 95.561
2 | 0.622 | 0.00598 | -0.077 | 103.948
2.5 | 0.682 | 0.00615 | -0.078 | 110.868
3 | 0.742 | 0.00628 | -0.078 | 118.128
3.5 | 0.801 | 0.00646 | -0.079 | 123.972
4 | 0.86 | 0.00666 | -0.079 | 129.117
4.5 | 0.918 | 0.00688 | -0.08 | 133.388
5 | 0.975 | 0.00725 | -0.08 | 134.565
5.5 | 1.031 | 0.00794 | -0.081 | 129.794
6 | 1.082 | 0.00839 | -0.081 | 128.921
6.5 | 1.124 | 0.01205 | -0.081 | 93.293
7 | 1.171 | 0.01269 | -0.081 | 92.275
7.5 | 1.217 | 0.01327 | -0.082 | 91.711
8 | 1.26 | 0.01392 | -0.082 | 90.516
8.5 | 1.298 | 0.01463 | -0.082 | 88.703
9 | 1.331 | 0.01537 | -0.083 | 86.618
9.5 | 1.36 | 0.0162 | -0.083 | 83.966
10 | 1.384 | 0.01704 | -0.083 | 81.219
10.5 | 1.403 | 0.01805 | -0.083 | 77.722
11 | 1.417 | 0.01912 | -0.084 | 74.112
11.5 | 1.425 | 0.02012 | -0.084 | 70.836
12 | 1.427 | 0.02137 | -0.084 | 66.775
12.5 | 1.419 | 0.02273 | -0.084 | 62.407
13 | 1.403 | 0.02442 | -0.084 | 57.431
13.5 | 1.38 | 0.02634 | -0.084 | 52.403
14 | 1.35 | 0.02877 | -0.084 | 46.929
14.5 | 1.314 | 0.03166 | -0.084 | 41.508
15 | 1.274 | 0.03473 | -0.084 | 36.671
15.5 | 1.225 | 0.04009 | -0.083 | 30.565
16 | 1.176 | 0.04552 | -0.082 | 25.833
16.5 | 1.112 | 0.0573 | -0.079 | 19.412
17 | 1.033 | 0.08079 | -0.074 | 12.783

## 60. Re 3M Mach 0.10 (2)
BIGFOIL.COM POLAR EXPORT
NACA63-414 a=0.8
NACA63-414 a=0.8 |  |  |  | Cl Max: | 1.69 | at alpha= | 18.5 | deg
XFOIL ncrit=9 |  |  |  | L/D Max: | 141.202 | at alpha= | 3.5 | deg
Re: | 3000000 |  |  | Cd Min: | 0.11671 | at alpha= | -20 | deg
Mach: | 0.1 |  |  | Cl=0 at alpha= | -3.1271 | deg
|  |  |  | @ Cl=0.1, Cd= | 0.0051601
|  |  |  | @ Cl=0.4, Cd= | 0.0047121
|  |  |  | @ Cl=0.6, Cd= | 0.0049663
alpha (deg) | Cl | Cd | Cm | Cl/Cd
-20 | -0.9984 | 0.11671 | -0.0329 | -8.5545
-19.5 | -1.1273 | 0.0853 | -0.053 | -13.2157
-19 | -1.1839 | 0.06861 | -0.0636 | -17.2555
-18.5 | -1.224 | 0.0559 | -0.0714 | -21.8962
-18 | -1.2534 | 0.04598 | -0.0768 | -27.2597
-17.5 | -1.2606 | 0.03958 | -0.0796 | -31.8494
-17 | -1.2635 | 0.03409 | -0.0815 | -37.0637
-16.5 | -1.2601 | 0.0296 | -0.0823 | -42.5709
-15.5 | -1.2137 | 0.02343 | -0.0852 | -51.8011
-15 | -1.2046 | 0.02115 | -0.0824 | -56.9551
-14.5 | -1.1995 | 0.01942 | -0.0778 | -61.7662
-14 | -1.1668 | 0.01827 | -0.0757 | -63.8643
-13.5 | -1.1265 | 0.01729 | -0.0744 | -65.1533
-13 | -1.0825 | 0.0164 | -0.0735 | -66.0061
-12.5 | -1.0425 | 0.01491 | -0.0722 | -69.9195
-12 | -0.9957 | 0.01386 | -0.0716 | -71.8398
-11.5 | -0.9451 | 0.01308 | -0.0713 | -72.2554
-11 | -0.893 | 0.01241 | -0.0711 | -71.9581
-10.5 | -0.8398 | 0.01176 | -0.0711 | -71.4116
-10 | -0.7857 | 0.01119 | -0.0711 | -70.2145
-9.5 | -0.7309 | 0.01065 | -0.0713 | -68.6291
-9 | -0.677 | 0.00987 | -0.0713 | -68.5917
-8.5 | -0.6209 | 0.00943 | -0.0716 | -65.8431
-8 | -0.5643 | 0.00905 | -0.0719 | -62.3536
-7.5 | -0.5071 | 0.00874 | -0.0723 | -58.0206
-7 | -0.4504 | 0.00827 | -0.0727 | -54.4619
-6.5 | -0.3927 | 0.00798 | -0.0731 | -49.2105
-6 | -0.3348 | 0.0077 | -0.0736 | -43.4805
-5.5 | -0.2767 | 0.00741 | -0.0742 | -37.3414
-5 | -0.2184 | 0.00718 | -0.0747 | -30.4178
-4.5 | -0.1599 | 0.00695 | -0.0753 | -23.0072
-4 | -0.1016 | 0.00668 | -0.0759 | -15.2096
-3.5 | -0.0434 | 0.00631 | -0.0766 | -6.878
-3 | 0.0148 | 0.00591 | -0.0773 | 2.5042
-2.5 | 0.0729 | 0.00536 | -0.0782 | 13.6007
-2 | 0.1312 | 0.00493 | -0.079 | 26.6126
-1.5 | 0.1901 | 0.00476 | -0.0797 | 39.937
-1 | 0.2491 | 0.0047 | -0.0804 | 53
-0.5 | 0.3083 | 0.00469 | -0.081 | 65.7356
0 | 0.3674 | 0.00469 | -0.0816 | 78.3369
0.5 | 0.4264 | 0.00473 | -0.0823 | 90.148
1 | 0.4852 | 0.0048 | -0.0829 | 101.0833
1.5 | 0.5439 | 0.00488 | -0.0834 | 111.4549
2 | 0.6024 | 0.00497 | -0.084 | 121.2072
2.5 | 0.6602 | 0.00513 | -0.0844 | 128.694
3 | 0.7179 | 0.00529 | -0.0849 | 135.7089
3.5 | 0.7752 | 0.00549 | -0.0852 | 141.2022
4.5 | 0.8821 | 0.00658 | -0.0849 | 134.0578
5 | 0.9312 | 0.00747 | -0.0841 | 124.6586
5.5 | 0.9783 | 0.00844 | -0.0829 | 115.9123
6 | 1.0258 | 0.00929 | -0.0818 | 110.4198
6.5 | 1.0737 | 0.01002 | -0.0808 | 107.1557
7 | 1.1197 | 0.01081 | -0.0793 | 103.58
7.5 | 1.1669 | 0.01142 | -0.0781 | 102.1804
8 | 1.2135 | 0.01199 | -0.0767 | 101.2093
8.5 | 1.2583 | 0.01258 | -0.0751 | 100.0238
9 | 1.3001 | 0.01322 | -0.0729 | 98.3434
9.5 | 1.3346 | 0.01381 | -0.0694 | 96.6401
10 | 1.3626 | 0.01426 | -0.0648 | 95.554
10.5 | 1.3917 | 0.01521 | -0.061 | 91.499
11 | 1.4236 | 0.01619 | -0.0579 | 87.9308
11.5 | 1.4533 | 0.01737 | -0.0547 | 83.6672
12 | 1.4786 | 0.01889 | -0.0513 | 78.2742
12.5 | 1.508 | 0.02027 | -0.0486 | 74.3957
13 | 1.5348 | 0.02191 | -0.046 | 70.0502
13.5 | 1.558 | 0.02389 | -0.0432 | 65.2156
14 | 1.577 | 0.0263 | -0.0405 | 59.962
14.5 | 1.598 | 0.02871 | -0.0383 | 55.66
15 | 1.6184 | 0.03128 | -0.0364 | 51.7391
15.5 | 1.6356 | 0.0343 | -0.0347 | 47.6851
16 | 1.6502 | 0.03774 | -0.0332 | 43.7255
16.5 | 1.6591 | 0.04195 | -0.032 | 39.5495
17 | 1.6697 | 0.04625 | -0.0313 | 36.1016
17.5 | 1.6797 | 0.05081 | -0.0311 | 33.0585
18 | 1.6865 | 0.05597 | -0.0312 | 30.1322
18.5 | 1.69 | 0.06175 | -0.0318 | 27.3684
19 | 1.6884 | 0.06849 | -0.0331 | 24.6518
19.5 | 1.6818 | 0.07621 | -0.035 | 22.068
20 | 1.6717 | 0.08481 | -0.0377 | 19.7111

## 61. Re 3M Mach 0.25 (1)
BIGFOIL.COM POLAR EXPORT
NACA63-414 a=0.8
NACA63-414 a=0.8 |  |  |  | Cl Max: | 1.384 | at alpha= | 10.5 | deg
JavaFoil+Calcfoil stall+Eppler ext transition |  |  |  | L/D Max: | 133.264 | at alpha= | 5 | deg
Re: | 3000000 |  |  | Cd Min: | 0.00556 | at alpha= | -2.5 | deg
Mach: | 0.25 |  |  | Cl=0 at alpha= | -3.129 | deg
|  |  |  | @ Cl=0.1, Cd= | 0.005567
|  |  |  | @ Cl=0.4, Cd= | 0.0057271
|  |  |  | @ Cl=0.6, Cd= | 0.0060361
alpha (deg) | Cl | Cd | Cm | Cl/Cd
-16.5 | -0.468 | 0.1384 | -0.026 | -3.383
-16 | -0.518 | 0.13148 | -0.027 | -3.942
-15.5 | -0.563 | 0.11963 | -0.028 | -4.708
-15 | -0.603 | 0.11203 | -0.029 | -5.38
-14.5 | -0.637 | 0.10389 | -0.031 | -6.132
-14 | -0.664 | 0.098 | -0.031 | -6.778
-13.5 | -0.675 | 0.09049 | -0.033 | -7.465
-13 | -0.682 | 0.08386 | -0.035 | -8.13
-12.5 | -0.684 | 0.07614 | -0.037 | -8.989
-12 | -0.681 | 0.06996 | -0.04 | -9.737
-11.5 | -0.744 | 0.02773 | -0.057 | -26.812
-11 | -0.744 | 0.02048 | -0.06 | -36.321
-10.5 | -0.732 | 0.01624 | -0.061 | -45.068
-10 | -0.708 | 0.0143 | -0.063 | -49.51
-9.5 | -0.685 | 0.01199 | -0.065 | -57.099
-9 | -0.662 | 0.01035 | -0.067 | -64.006
-8.5 | -0.618 | 0.00986 | -0.068 | -62.634
-8 | -0.569 | 0.00936 | -0.068 | -60.826
-7.5 | -0.518 | 0.00898 | -0.069 | -57.652
-7 | -0.464 | 0.00872 | -0.069 | -53.202
-6.5 | -0.408 | 0.00838 | -0.07 | -48.69
-6 | -0.35 | 0.00819 | -0.07 | -42.758
-5.5 | -0.291 | 0.00795 | -0.071 | -36.581
-5 | -0.231 | 0.00773 | -0.072 | -29.844
-4.5 | -0.17 | 0.00756 | -0.072 | -22.448
-4 | -0.108 | 0.0074 | -0.073 | -14.629
-3.5 | -0.046 | 0.00727 | -0.073 | -6.382
-3 | 0.016 | 0.00561 | -0.074 | 2.814
-2.5 | 0.078 | 0.00556 | -0.074 | 14.057
-2 | 0.141 | 0.00558 | -0.075 | 25.232
-1.5 | 0.204 | 0.0056 | -0.076 | 36.376
-1 | 0.266 | 0.00562 | -0.076 | 47.309
-0.5 | 0.329 | 0.00564 | -0.077 | 58.299
0 | 0.391 | 0.00572 | -0.077 | 68.323
0.5 | 0.454 | 0.00577 | -0.078 | 78.569
1 | 0.516 | 0.00587 | -0.078 | 87.976
1.5 | 0.578 | 0.006 | -0.079 | 96.375
2 | 0.639 | 0.0061 | -0.08 | 104.729
2.5 | 0.701 | 0.00623 | -0.08 | 112.379
3 | 0.762 | 0.00642 | -0.081 | 118.786
3.5 | 0.823 | 0.00658 | -0.081 | 125.062
4 | 0.883 | 0.00685 | -0.082 | 128.892
4.5 | 0.943 | 0.00712 | -0.082 | 132.431
5 | 1.001 | 0.00751 | -0.083 | 133.264
5.5 | 1.058 | 0.00853 | -0.083 | 124.057
6 | 1.098 | 0.01201 | -0.083 | 91.432
6.5 | 1.148 | 0.01271 | -0.083 | 90.29
7 | 1.195 | 0.01331 | -0.083 | 89.779
7.5 | 1.239 | 0.01397 | -0.084 | 88.718
8 | 1.28 | 0.01473 | -0.084 | 86.886
8.5 | 1.314 | 0.01557 | -0.084 | 84.417
9 | 1.342 | 0.01646 | -0.085 | 81.561
9.5 | 1.363 | 0.01743 | -0.085 | 78.24
10 | 1.378 | 0.01838 | -0.085 | 74.94
10.5 | 1.384 | 0.01964 | -0.085 | 70.473
11 | 1.382 | 0.02093 | -0.086 | 66.011
11.5 | 1.371 | 0.0224 | -0.086 | 61.217
12 | 1.351 | 0.02404 | -0.086 | 56.17
12.5 | 1.311 | 0.02634 | -0.086 | 49.751
13 | 1.256 | 0.0295 | -0.085 | 42.576
13.5 | 1.191 | 0.03324 | -0.085 | 35.824
14 | 1.1 | 0.04271 | -0.082 | 25.767
14.5 | 0.988 | 0.06189 | -0.077 | 15.969
15 | 0.846 | 0.10732 | -0.056 | 7.884
15.5 | 0.765 | 0.12098 | -0.05 | 6.319

## 62. Re 3M Mach 0.25 (2)
BIGFOIL.COM POLAR EXPORT
NACA63-414 a=0.8
NACA63-414 a=0.8 |  |  |  | Cl Max: | 1.6197 | at alpha= | 16.5 | deg
XFOIL ncrit=9 |  |  |  | L/D Max: | 143.381 | at alpha= | 3.5 | deg
Re: | 3000000 |  |  | Cd Min: | 0.2168 | at alpha= | -20 | deg
Mach: | 0.25 |  |  | Cl=0 at alpha= | -3.1244 | deg
|  |  |  | @ Cl=0.1, Cd= | 0.0053044
|  |  |  | @ Cl=0.4, Cd= | 0.004777
|  |  |  | @ Cl=0.6, Cd= | 0.0050193
alpha (deg) | Cl | Cd | Cm | Cl/Cd
-20 | -0.6291 | 0.2168 | 0.0181 | -2.9018
-19.5 | -0.6106 | 0.21069 | 0.0138 | -2.8981
-19 | -0.5924 | 0.20445 | 0.0095 | -2.8975
-18.5 | -0.5859 | 0.19346 | 0.004 | -3.0285
-17 | -0.8432 | 0.10376 | -0.0459 | -8.1264
-16.5 | -0.9627 | 0.07562 | -0.0643 | -12.7308
-16 | -1.0068 | 0.06105 | -0.0739 | -16.4914
-15.5 | -1.0492 | 0.04844 | -0.0821 | -21.6598
-15 | -1.0731 | 0.03955 | -0.0869 | -27.1327
-14.5 | -1.0506 | 0.03329 | -0.094 | -31.559
-14 | -1.058 | 0.02827 | -0.0938 | -37.4248
-13.5 | -1.0552 | 0.0245 | -0.0923 | -43.0694
-13 | -1.0511 | 0.02137 | -0.0896 | -49.1858
-12.5 | -1.0399 | 0.01949 | -0.0852 | -53.3556
-12 | -1.0047 | 0.01793 | -0.0827 | -56.0346
-11.5 | -0.9738 | 0.01546 | -0.0801 | -62.9884
-11 | -0.9248 | 0.01424 | -0.0788 | -64.9438
-10.5 | -0.8715 | 0.01327 | -0.0779 | -65.6745
-10 | -0.817 | 0.01236 | -0.0772 | -66.1003
-9.5 | -0.761 | 0.01157 | -0.0766 | -65.7736
-9 | -0.7034 | 0.01091 | -0.0762 | -64.473
-8.5 | -0.6471 | 0.01 | -0.0759 | -64.71
-8 | -0.5881 | 0.00948 | -0.0758 | -62.0359
-7.5 | -0.5285 | 0.00905 | -0.0758 | -58.3978
-7 | -0.4688 | 0.0086 | -0.076 | -54.5116
-6.5 | -0.4089 | 0.0082 | -0.0762 | -49.8659
-6 | -0.3483 | 0.00791 | -0.0765 | -44.0329
-5.5 | -0.2879 | 0.00757 | -0.0768 | -38.0317
-4.5 | -0.1665 | 0.00707 | -0.0778 | -23.5502
-4 | -0.1057 | 0.00682 | -0.0783 | -15.4985
-3.5 | -0.0453 | 0.00645 | -0.0789 | -7.0233
-3 | 0.015 | 0.00605 | -0.0796 | 2.4793
-2.5 | 0.0749 | 0.0055 | -0.0804 | 13.6182
-2 | 0.1352 | 0.00503 | -0.0813 | 26.8787
-1.5 | 0.1961 | 0.00484 | -0.082 | 40.5165
-1 | 0.2572 | 0.00474 | -0.0827 | 54.2616
-0.5 | 0.3183 | 0.00474 | -0.0833 | 67.1519
0 | 0.3793 | 0.00476 | -0.084 | 79.6849
0.5 | 0.4403 | 0.00481 | -0.0846 | 91.5385
1 | 0.5011 | 0.00488 | -0.0852 | 102.6844
1.5 | 0.5619 | 0.00495 | -0.0858 | 113.5152
2 | 0.6224 | 0.00506 | -0.0863 | 123.004
2.5 | 0.6824 | 0.00521 | -0.0867 | 130.9789
3 | 0.7421 | 0.0054 | -0.0871 | 137.4259
3.5 | 0.8015 | 0.00559 | -0.0874 | 143.381
4 | 0.8575 | 0.00609 | -0.0871 | 140.8046
4.5 | 0.9107 | 0.0068 | -0.0865 | 133.9265
5 | 0.9598 | 0.0078 | -0.0852 | 123.0513
5.5 | 1.0068 | 0.00885 | -0.0836 | 113.7627
6 | 1.0547 | 0.00973 | -0.082 | 108.3967
7 | 1.1477 | 0.01135 | -0.0781 | 101.1189
7.5 | 1.1947 | 0.01198 | -0.0761 | 99.7245
8 | 1.2387 | 0.01266 | -0.0735 | 97.8436
8.5 | 1.2751 | 0.01329 | -0.0696 | 95.9443
9 | 1.3062 | 0.01412 | -0.0649 | 92.5071
9.5 | 1.3393 | 0.01501 | -0.0609 | 89.2272
10.5 | 1.4004 | 0.01706 | -0.053 | 82.0868
11 | 1.4305 | 0.01853 | -0.0495 | 77.1991
11.5 | 1.4561 | 0.02038 | -0.0458 | 71.4475
12 | 1.4849 | 0.02218 | -0.0427 | 66.9477
12.5 | 1.5101 | 0.02435 | -0.0397 | 62.0164
13 | 1.5307 | 0.02702 | -0.0367 | 56.6506
13.5 | 1.5488 | 0.03005 | -0.034 | 51.5408
14 | 1.5692 | 0.03311 | -0.0318 | 47.3935
14.5 | 1.5859 | 0.0367 | -0.0299 | 43.2125
15 | 1.5944 | 0.04129 | -0.0282 | 38.6147
15.5 | 1.6063 | 0.04586 | -0.0272 | 35.0262
16 | 1.6162 | 0.0509 | -0.0267 | 31.7525
16.5 | 1.6197 | 0.05692 | -0.0267 | 28.4557
17 | 1.6187 | 0.06382 | -0.0275 | 25.3635
17.5 | 1.6112 | 0.07193 | -0.0292 | 22.3996
18 | 1.5987 | 0.08116 | -0.0319 | 19.6981
18.5 | 1.5858 | 0.09097 | -0.0354 | 17.4321
19 | 1.5656 | 0.10235 | -0.0403 | 15.2965
19.5 | 1.5431 | 0.11455 | -0.0463 | 13.471
20 | 1.5166 | 0.12788 | -0.0537 | 11.8596

## 63. Re 3M Mach 0.50 (1)
BIGFOIL.COM POLAR EXPORT
NACA63-414 a=0.8
NACA63-414 a=0.8 |  |  |  | Cl Max: | 1.286 | at alpha= | 7.5 | deg
JavaFoil+Calcfoil stall+Eppler ext transition |  |  |  | L/D Max: | 130.31 | at alpha= | 4.5 | deg
Re: | 3000000 |  |  | Cd Min: | 0.00581 | at alpha= | -2 | deg
Mach: | 0.5 |  |  | Cl=0 at alpha= | -3.1286 | deg
|  |  |  | @ Cl=0.1, Cd= | 0.0058263
|  |  |  | @ Cl=0.4, Cd= | 0.005933
|  |  |  | @ Cl=0.6, Cd= | 0.0063127
alpha (deg) | Cl | Cd | Cm | Cl/Cd
-20 | -0.936 | 0.16789 | -0.035 | -5.576
-19.5 | -0.909 | 0.16164 | -0.035 | -5.623
-19 | -0.881 | 0.15935 | -0.035 | -5.532
-18.5 | -0.854 | 0.15241 | -0.036 | -5.606
-18 | -0.828 | 0.15177 | -0.036 | -5.457
-17.5 | -0.798 | 0.14612 | -0.035 | -5.464
-17 | -0.771 | 0.14073 | -0.035 | -5.476
-16.5 | -0.743 | 0.13262 | -0.035 | -5.603
-16 | -0.716 | 0.12854 | -0.035 | -5.569
-15.5 | -0.689 | 0.12706 | -0.036 | -5.42
-15 | -0.66 | 0.11852 | -0.034 | -5.565
-14.5 | -0.632 | 0.11793 | -0.034 | -5.36
-14 | -0.605 | 0.11408 | -0.035 | -5.3
-13.5 | -0.577 | 0.11059 | -0.035 | -5.219
-13 | -0.549 | 0.10498 | -0.035 | -5.232
-12.5 | -0.521 | 0.10123 | -0.033 | -5.145
-12 | -0.493 | 0.09507 | -0.034 | -5.19
-11.5 | -0.466 | 0.08924 | -0.034 | -5.219
-11 | -0.438 | 0.08671 | -0.034 | -5.053
-10.5 | -0.41 | 0.08186 | -0.033 | -5.008
-10 | -0.382 | 0.0704 | -0.034 | -5.432
-9.5 | -0.355 | 0.06342 | -0.035 | -5.598
-9 | -0.328 | 0.05674 | -0.039 | -5.787
-8.5 | -0.299 | 0.05941 | -0.034 | -5.034
-8 | -0.484 | 0.02125 | -0.068 | -22.785
-7.5 | -0.504 | 0.0129 | -0.073 | -39.073
-7 | -0.483 | 0.01073 | -0.076 | -44.989
-6.5 | -0.44 | 0.00957 | -0.078 | -46.039
-6 | -0.383 | 0.00908 | -0.079 | -42.153
-5.5 | -0.32 | 0.00868 | -0.079 | -36.898
-5 | -0.255 | 0.00836 | -0.08 | -30.529
-4.5 | -0.189 | 0.00808 | -0.081 | -23.333
-4 | -0.121 | 0.00786 | -0.081 | -15.336
-3.5 | -0.052 | 0.00768 | -0.082 | -6.74
-3 | 0.018 | 0.00593 | -0.083 | 2.972
-2.5 | 0.087 | 0.00583 | -0.083 | 14.975
-2 | 0.157 | 0.00581 | -0.084 | 27.051
-1.5 | 0.228 | 0.00581 | -0.085 | 39.163
-1 | 0.297 | 0.00585 | -0.085 | 50.823
-0.5 | 0.367 | 0.0059 | -0.086 | 62.216
0 | 0.437 | 0.00597 | -0.086 | 73.23
0.5 | 0.507 | 0.00608 | -0.087 | 83.344
1 | 0.577 | 0.00627 | -0.088 | 92.073
1.5 | 0.647 | 0.0064 | -0.088 | 101.03
2 | 0.713 | 0.00656 | -0.089 | 108.716
2.5 | 0.782 | 0.00677 | -0.09 | 115.596
3 | 0.851 | 0.00708 | -0.09 | 120.115
3.5 | 0.919 | 0.00738 | -0.091 | 124.55
4 | 0.984 | 0.00776 | -0.091 | 126.917
4.5 | 1.042 | 0.008 | -0.091 | 130.31
5 | 1.099 | 0.0092 | -0.091 | 119.532
5.5 | 1.147 | 0.01375 | -0.091 | 83.391
6 | 1.196 | 0.01478 | -0.091 | 80.911
6.5 | 1.238 | 0.01576 | -0.092 | 78.575
7 | 1.27 | 0.01688 | -0.092 | 75.246
7.5 | 1.286 | 0.01827 | -0.092 | 70.387
8 | 1.274 | 0.01998 | -0.093 | 63.781
8.5 | 1.182 | 0.02217 | -0.093 | 53.325
9 | 0.797 | 0.02467 | -0.093 | 32.289
9.5 | 0.692 | 0.07154 | -0.041 | 9.677
10 | 0.723 | 0.06841 | -0.05 | 10.569
10.5 | 0.747 | 0.07589 | -0.045 | 9.842
11 | 0.774 | 0.08687 | -0.046 | 8.907
11.5 | 0.8 | 0.0897 | -0.046 | 8.923
12 | 0.827 | 0.09802 | -0.046 | 8.433
12.5 | 0.855 | 0.10186 | -0.05 | 8.395

## 64. Re 3M Mach 0.50 (2)
BIGFOIL.COM POLAR EXPORT
NACA63-414 a=0.8
NACA63-414 a=0.8 |  |  |  | Cl Max: | 1.3771 | at alpha= | 11 | deg
XFOIL ncrit=9 |  |  |  | L/D Max: | 150.854 | at alpha= | 3.5 | deg
Re: | 3000000 |  |  | Cd Min: | 0.24705 | at alpha= | -20 | deg
Mach: | 0.5 |  |  | Cl=0 at alpha= | -3.1046 | deg
|  |  |  | @ Cl=0.1, Cd= | 0.0059598
|  |  |  | @ Cl=0.4, Cd= | 0.0050407
|  |  |  | @ Cl=0.6, Cd= | 0.0052472
alpha (deg) | Cl | Cd | Cm | Cl/Cd
-20 | -0.6541 | 0.24705 | 0.027 | -2.6476
-19.5 | -0.6314 | 0.23905 | 0.0217 | -2.6413
-19 | -0.6108 | 0.23008 | 0.0164 | -2.6547
-18.5 | -0.5929 | 0.21952 | 0.0109 | -2.7009
-18 | -0.5703 | 0.21214 | 0.0059 | -2.6883
-17.5 | -0.5488 | 0.20422 | 0.0009 | -2.6873
-17 | -0.5336 | 0.19363 | -0.0046 | -2.7558
-16 | -0.489 | 0.17904 | -0.0141 | -2.7312
-15.5 | -0.467 | 0.16654 | -0.0236 | -2.8041
-15 | -0.4492 | 0.15934 | -0.0274 | -2.8191
-14 | -0.4172 | 0.14266 | -0.0368 | -2.9244
-13 | -0.4085 | 0.12088 | -0.0487 | -3.3794
-12.5 | -0.4104 | 0.10992 | -0.0552 | -3.7336
-12 | -0.4115 | 0.0995 | -0.0616 | -4.1357
-11.5 | -0.419 | 0.08865 | -0.0683 | -4.7265
-11 | -0.4508 | 0.07474 | -0.0775 | -6.0316
-10.5 | -0.4946 | 0.05922 | -0.0875 | -8.3519
-10 | -0.5303 | 0.04595 | -0.0976 | -11.5408
-9.5 | -0.566 | 0.03584 | -0.1041 | -15.7924
-9 | -0.6024 | 0.02775 | -0.1066 | -21.7081
-8.5 | -0.6407 | 0.0218 | -0.1036 | -29.3899
-8 | -0.6406 | 0.01693 | -0.0994 | -37.8382
-7.5 | -0.6022 | 0.01355 | -0.096 | -44.4428
-7 | -0.5457 | 0.01141 | -0.0934 | -47.8265
-6.5 | -0.4797 | 0.01012 | -0.0917 | -47.4012
-6 | -0.411 | 0.00912 | -0.0905 | -45.0658
-5.5 | -0.3398 | 0.00852 | -0.0897 | -39.8826
-5 | -0.2682 | 0.00807 | -0.0893 | -33.2342
-4.5 | -0.197 | 0.00766 | -0.0891 | -25.718
-4 | -0.1259 | 0.00735 | -0.0892 | -17.1293
-3 | 0.0147 | 0.00665 | -0.0898 | 2.2105
-2.5 | 0.0841 | 0.00611 | -0.0905 | 13.7643
-2 | 0.1529 | 0.00546 | -0.0914 | 28.0037
-1.5 | 0.2224 | 0.00512 | -0.0922 | 43.4375
-1 | 0.2923 | 0.00503 | -0.0929 | 58.1113
-0.5 | 0.3626 | 0.00503 | -0.0936 | 72.0875
0 | 0.4328 | 0.00505 | -0.0942 | 85.703
0.5 | 0.5028 | 0.00512 | -0.0949 | 98.2031
1 | 0.5726 | 0.0052 | -0.0954 | 110.1154
1.5 | 0.6423 | 0.00532 | -0.0959 | 120.7331
2 | 0.7121 | 0.00545 | -0.0962 | 130.6606
2.5 | 0.7816 | 0.00561 | -0.0964 | 139.3226
3.5 | 0.9187 | 0.00609 | -0.096 | 150.8539
4 | 0.9804 | 0.00674 | -0.0946 | 145.4599
4.5 | 1.0308 | 0.00792 | -0.0914 | 130.1515
5 | 1.0728 | 0.0093 | -0.0868 | 115.3548
5.5 | 1.1091 | 0.01059 | -0.081 | 104.7309
6 | 1.1301 | 0.01186 | -0.0726 | 95.2867
6.5 | 1.1587 | 0.01331 | -0.0661 | 87.0548
8 | 1.2703 | 0.01794 | -0.0511 | 70.8082
8.5 | 1.3009 | 0.02021 | -0.0461 | 64.3691
9 | 1.3318 | 0.02272 | -0.0415 | 58.618
9.5 | 1.3549 | 0.02597 | -0.0368 | 52.1717
10 | 1.369 | 0.03 | -0.0322 | 45.6333
10.5 | 1.3768 | 0.03489 | -0.0285 | 39.4612
11 | 1.3771 | 0.04107 | -0.0257 | 33.5306
11.5 | 1.3616 | 0.04912 | -0.024 | 27.7199
12 | 1.3388 | 0.05859 | -0.0242 | 22.8503
12.5 | 1.3118 | 0.06951 | -0.0265 | 18.8721
13 | 1.2831 | 0.08175 | -0.031 | 15.6954
13.5 | 1.2533 | 0.0953 | -0.0377 | 13.1511
14 | 1.2249 | 0.10975 | -0.0459 | 11.1608
14.5 | 1.198 | 0.12494 | -0.0555 | 9.5886
15 | 1.1713 | 0.14088 | -0.0661 | 8.3142
15.5 | 1.1496 | 0.15654 | -0.0766 | 7.3438
16 | 1.1314 | 0.1721 | -0.0872 | 6.5741

## 65. Re 4M Mach 0.00 (1)
BIGFOIL.COM POLAR EXPORT
NACA63-414 a=0.8
NACA63-414 a=0.8 |  |  |  | Cl Max: | 1.438 | at alpha= | 12 | deg
JavaFoil+Calcfoil stall+Eppler ext transition |  |  |  | L/D Max: | 135.134 | at alpha= | 4.5 | deg
Re: | 4000000 |  |  | Cd Min: | 0.00539 | at alpha= | -1.5 | deg
Mach: | 0 |  |  | Cl=0 at alpha= | -3.125 | deg
|  |  |  | @ Cl=0.1, Cd= | 0.005406
|  |  |  | @ Cl=0.4, Cd= | 0.005505
|  |  |  | @ Cl=0.6, Cd= | 0.0058078
alpha (deg) | Cl | Cd | Cm | Cl/Cd
-18.5 | -0.69 | 0.13925 | -0.03 | -4.953
-18 | -0.708 | 0.13373 | -0.03 | -5.291
-17.5 | -0.726 | 0.12543 | -0.031 | -5.788
-17 | -0.743 | 0.11841 | -0.032 | -6.271
-16.5 | -0.755 | 0.11404 | -0.032 | -6.621
-16 | -0.77 | 0.1043 | -0.035 | -7.38
-15.5 | -0.781 | 0.09662 | -0.036 | -8.081
-15 | -0.791 | 0.0872 | -0.038 | -9.075
-14.5 | -0.804 | 0.07465 | -0.042 | -10.775
-14 | -0.843 | 0.04656 | -0.049 | -18.114
-13.5 | -0.859 | 0.03162 | -0.053 | -27.179
-13 | -0.859 | 0.02444 | -0.055 | -35.154
-12.5 | -0.848 | 0.02068 | -0.056 | -41.008
-12 | -0.832 | 0.01783 | -0.058 | -46.678
-11.5 | -0.81 | 0.01595 | -0.059 | -50.8
-11 | -0.786 | 0.01386 | -0.06 | -56.691
-10.5 | -0.765 | 0.01169 | -0.062 | -65.449
-10 | -0.743 | 0.01022 | -0.064 | -72.736
-9.5 | -0.701 | 0.00976 | -0.064 | -71.801
-9 | -0.656 | 0.00934 | -0.065 | -70.207
-8.5 | -0.608 | 0.00891 | -0.065 | -68.297
-8 | -0.558 | 0.00858 | -0.066 | -65.122
-7.5 | -0.506 | 0.0083 | -0.067 | -61.042
-7 | -0.453 | 0.00808 | -0.067 | -56.004
-6.5 | -0.397 | 0.00787 | -0.068 | -50.466
-6 | -0.34 | 0.00766 | -0.068 | -44.471
-5.5 | -0.283 | 0.00749 | -0.069 | -37.716
-5 | -0.224 | 0.00734 | -0.069 | -30.516
-4.5 | -0.165 | 0.00718 | -0.07 | -22.92
-4 | -0.105 | 0.00708 | -0.07 | -14.833
-3.5 | -0.045 | 0.00587 | -0.071 | -7.659
-3 | 0.015 | 0.0055 | -0.072 | 2.78
-2.5 | 0.076 | 0.00541 | -0.072 | 13.994
-2 | 0.136 | 0.0054 | -0.073 | 25.228
-1.5 | 0.197 | 0.00539 | -0.073 | 36.548
-1 | 0.258 | 0.00544 | -0.074 | 47.336
-0.5 | 0.318 | 0.00545 | -0.074 | 58.338
0 | 0.379 | 0.00547 | -0.075 | 69.19
0.5 | 0.439 | 0.00557 | -0.075 | 78.895
1 | 0.5 | 0.00565 | -0.076 | 88.391
1.5 | 0.56 | 0.00574 | -0.076 | 97.522
2 | 0.619 | 0.00584 | -0.077 | 105.983
2.5 | 0.679 | 0.00595 | -0.078 | 113.973
3 | 0.738 | 0.00612 | -0.078 | 120.555
3.5 | 0.797 | 0.0063 | -0.079 | 126.586
4 | 0.856 | 0.00652 | -0.079 | 131.264
4.5 | 0.914 | 0.00676 | -0.08 | 135.134
5 | 0.97 | 0.00749 | -0.08 | 129.593
5.5 | 1.026 | 0.00816 | -0.081 | 125.732
6 | 1.076 | 0.00865 | -0.081 | 124.321
6.5 | 1.121 | 0.01137 | -0.081 | 98.671
7 | 1.169 | 0.01198 | -0.081 | 97.569
7.5 | 1.215 | 0.0125 | -0.081 | 97.153
8 | 1.258 | 0.01308 | -0.082 | 96.201
8.5 | 1.297 | 0.01374 | -0.082 | 94.362
9 | 1.331 | 0.01442 | -0.082 | 92.288
9.5 | 1.361 | 0.01517 | -0.083 | 89.675
10 | 1.386 | 0.01594 | -0.083 | 86.938
10.5 | 1.407 | 0.01686 | -0.083 | 83.44
11 | 1.423 | 0.01773 | -0.083 | 80.226
11.5 | 1.433 | 0.01873 | -0.084 | 76.543
12 | 1.438 | 0.01986 | -0.084 | 72.435
12.5 | 1.433 | 0.02107 | -0.084 | 68.038
13 | 1.422 | 0.02254 | -0.084 | 63.08
13.5 | 1.405 | 0.02401 | -0.084 | 58.515
14 | 1.382 | 0.02602 | -0.084 | 53.101
14.5 | 1.353 | 0.02815 | -0.084 | 48.062
15 | 1.318 | 0.03091 | -0.084 | 42.647
15.5 | 1.28 | 0.03391 | -0.084 | 37.755
16 | 1.237 | 0.03797 | -0.083 | 32.585
16.5 | 1.19 | 0.04356 | -0.082 | 27.327
17 | 1.141 | 0.05041 | -0.081 | 22.629

## 66. Re 4M Mach 0.00 (2)
BIGFOIL.COM POLAR EXPORT
NACA63-414 a=0.8
NACA63-414 a=0.8 |  |  |  | Cl Max: | 1.745 | at alpha= | 20 | deg
XFOIL ncrit=9 |  |  |  | L/D Max: | 143.538 | at alpha= | 3.5 | deg
Re: | 4000000 |  |  | Cd Min: | 0.07097 | at alpha= | 20 | deg
Mach: | 0 |  |  | Cl=0 at alpha= | -3.1291 | deg
|  |  |  | @ Cl=0.1, Cd= | 0.0051209
|  |  |  | @ Cl=0.4, Cd= | 0.0044832
|  |  |  | @ Cl=0.6, Cd= | 0.004761
alpha (deg) | Cl | Cd | Cm | Cl/Cd
-20 | -1.3247 | 0.05919 | -0.0682 | -22.3805
-19.5 | -1.3406 | 0.05081 | -0.0729 | -26.3846
-19 | -1.3416 | 0.04485 | -0.0758 | -29.913
-18.5 | -1.3488 | 0.03869 | -0.0783 | -34.8617
-18 | -1.3485 | 0.03371 | -0.0799 | -40.003
-17.5 | -1.3337 | 0.03039 | -0.0806 | -43.8861
-16.5 | -1.3226 | 0.02291 | -0.0804 | -57.7302
-16 | -1.3088 | 0.02018 | -0.0797 | -64.8563
-15.5 | -1.3071 | 0.01845 | -0.0745 | -70.8455
-15 | -1.2754 | 0.01725 | -0.0725 | -73.9362
-14.5 | -1.236 | 0.01626 | -0.0713 | -76.0148
-14 | -1.1924 | 0.01539 | -0.0704 | -77.4789
-13.5 | -1.1457 | 0.01464 | -0.0699 | -78.2582
-13 | -1.0977 | 0.01391 | -0.0695 | -78.9145
-12.5 | -1.0475 | 0.01325 | -0.0694 | -79.0566
-12 | -0.9958 | 0.01274 | -0.0693 | -78.1633
-11.5 | -0.9468 | 0.01171 | -0.0691 | -80.854
-11 | -0.8944 | 0.01105 | -0.0691 | -80.9412
-10.5 | -0.8405 | 0.01051 | -0.0693 | -79.9715
-10 | -0.786 | 0.01004 | -0.0695 | -78.2869
-9.5 | -0.7306 | 0.00962 | -0.0698 | -75.9459
-9 | -0.6748 | 0.00924 | -0.0702 | -73.0303
-8.5 | -0.6195 | 0.0087 | -0.0705 | -71.2069
-8 | -0.563 | 0.00836 | -0.0709 | -67.3445
-7.5 | -0.506 | 0.00808 | -0.0714 | -62.6238
-7 | -0.4488 | 0.00777 | -0.0719 | -57.7606
-6.5 | -0.3915 | 0.00747 | -0.0725 | -52.4096
-6 | -0.3337 | 0.00726 | -0.073 | -45.9642
-5.5 | -0.2758 | 0.007 | -0.0736 | -39.4
-5 | -0.2176 | 0.00681 | -0.0742 | -31.953
-4.5 | -0.1594 | 0.00659 | -0.0748 | -24.1882
-4 | -0.1012 | 0.00638 | -0.0755 | -15.8621
-3.5 | -0.0431 | 0.00607 | -0.0761 | -7.1005
-3 | 0.015 | 0.00576 | -0.0769 | 2.6042
-2.5 | 0.0731 | 0.00532 | -0.0777 | 13.7406
-2 | 0.1312 | 0.00489 | -0.0785 | 26.8303
-1.5 | 0.1897 | 0.00462 | -0.0793 | 41.0606
-1 | 0.2482 | 0.00447 | -0.08 | 55.5257
-0.5 | 0.3072 | 0.00447 | -0.0807 | 68.7248
0 | 0.366 | 0.00446 | -0.0814 | 82.0628
0.5 | 0.4247 | 0.0045 | -0.082 | 94.3778
1 | 0.4832 | 0.00456 | -0.0826 | 105.9649
1.5 | 0.5417 | 0.00464 | -0.0832 | 116.7457
2 | 0.5996 | 0.00476 | -0.0838 | 125.9664
2.5 | 0.6573 | 0.00491 | -0.0842 | 133.8697
3 | 0.7147 | 0.00507 | -0.0847 | 140.9665
3.5 | 0.7708 | 0.00537 | -0.085 | 143.5382
4 | 0.8241 | 0.00594 | -0.0849 | 138.7374
4.5 | 0.875 | 0.00669 | -0.0844 | 130.7922
5 | 0.9247 | 0.0075 | -0.0838 | 123.2933
5.5 | 0.9733 | 0.00834 | -0.083 | 116.7026
6 | 1.023 | 0.00899 | -0.0823 | 113.7931
6.5 | 1.0718 | 0.00966 | -0.0814 | 110.9524
7 | 1.1201 | 0.01029 | -0.0805 | 108.8533
7.5 | 1.1692 | 0.0108 | -0.0796 | 108.2593
8 | 1.217 | 0.01133 | -0.0786 | 107.4139
8.5 | 1.2643 | 0.01182 | -0.0775 | 106.9628
9 | 1.3091 | 0.01238 | -0.076 | 105.7431
9.5 | 1.3517 | 0.01295 | -0.0741 | 104.3784
10 | 1.3867 | 0.01356 | -0.0709 | 102.264
10.5 | 1.4164 | 0.01414 | -0.0668 | 100.1697
12 | 1.504 | 0.01684 | -0.0562 | 89.3112
12.5 | 1.5332 | 0.01804 | -0.0533 | 84.9889
13 | 1.5596 | 0.01949 | -0.0504 | 80.0205
13.5 | 1.5816 | 0.02131 | -0.0472 | 74.2187
14 | 1.6081 | 0.02295 | -0.0448 | 70.0697
14.5 | 1.6318 | 0.02488 | -0.0424 | 65.5868
15 | 1.6525 | 0.02713 | -0.0402 | 60.9104
15.5 | 1.6701 | 0.02976 | -0.038 | 56.119
16 | 1.684 | 0.03289 | -0.036 | 51.201
16.5 | 1.7001 | 0.03602 | -0.0346 | 47.1988
17 | 1.7161 | 0.03934 | -0.0334 | 43.6223
17.5 | 1.7276 | 0.04326 | -0.0326 | 39.9353
18 | 1.7371 | 0.04762 | -0.0321 | 36.4784
18.5 | 1.7409 | 0.05283 | -0.032 | 32.9529
19 | 1.7411 | 0.05878 | -0.0324 | 29.6206
19.5 | 1.7447 | 0.06452 | -0.0333 | 27.0412
20 | 1.745 | 0.07097 | -0.0347 | 24.5879

## 67. Re 4M Mach 0.10 (1)
BIGFOIL.COM POLAR EXPORT
NACA63-414 a=0.8
NACA63-414 a=0.8 |  |  |  | Cl Max: | 1.43 | at alpha= | 12 | deg
JavaFoil+Calcfoil stall+Eppler ext transition |  |  |  | L/D Max: | 135.09 | at alpha= | 4.5 | deg
Re: | 4000000 |  |  | Cd Min: | 0.0054 | at alpha= | -2 | deg
Mach: | 0.1 |  |  | Cl=0 at alpha= | -3.125 | deg
|  |  |  | @ Cl=0.1, Cd= | 0.0054121
|  |  |  | @ Cl=0.4, Cd= | 0.0055085
|  |  |  | @ Cl=0.6, Cd= | 0.0058027
alpha (deg) | Cl | Cd | Cm | Cl/Cd
-18 | -0.667 | 0.13936 | -0.029 | -4.786
-17.5 | -0.689 | 0.12876 | -0.03 | -5.352
-17 | -0.709 | 0.12158 | -0.031 | -5.831
-16.5 | -0.725 | 0.11759 | -0.031 | -6.168
-16 | -0.743 | 0.10759 | -0.033 | -6.903
-15.5 | -0.757 | 0.10025 | -0.035 | -7.548
-15 | -0.768 | 0.09245 | -0.036 | -8.308
-14.5 | -0.779 | 0.08283 | -0.039 | -9.41
-14 | -0.8 | 0.06515 | -0.044 | -12.28
-13.5 | -0.833 | 0.03924 | -0.051 | -21.216
-13 | -0.843 | 0.02757 | -0.055 | -30.561
-12.5 | -0.838 | 0.02192 | -0.056 | -38.252
-12 | -0.825 | 0.01858 | -0.058 | -44.421
-11.5 | -0.805 | 0.01646 | -0.059 | -48.912
-11 | -0.782 | 0.01453 | -0.06 | -53.779
-10.5 | -0.759 | 0.01234 | -0.061 | -61.519
-10 | -0.743 | 0.01037 | -0.064 | -71.723
-9.5 | -0.702 | 0.00981 | -0.065 | -71.528
-9 | -0.657 | 0.00939 | -0.065 | -70.006
-8.5 | -0.61 | 0.00903 | -0.066 | -67.577
-8 | -0.56 | 0.00864 | -0.066 | -64.809
-7.5 | -0.508 | 0.00836 | -0.067 | -60.801
-7 | -0.454 | 0.00814 | -0.067 | -55.817
-6.5 | -0.399 | 0.00789 | -0.068 | -50.585
-6 | -0.342 | 0.00771 | -0.069 | -44.373
-5.5 | -0.284 | 0.0075 | -0.069 | -37.856
-5 | -0.225 | 0.00735 | -0.07 | -30.606
-4.5 | -0.165 | 0.00721 | -0.07 | -22.955
-4 | -0.105 | 0.00709 | -0.071 | -14.887
-3.5 | -0.045 | 0.00588 | -0.071 | -7.681
-3 | 0.015 | 0.00551 | -0.072 | 2.79
-2.5 | 0.076 | 0.00542 | -0.072 | 14.048
-2 | 0.137 | 0.0054 | -0.073 | 25.351
-1.5 | 0.198 | 0.0054 | -0.074 | 36.709
-1 | 0.259 | 0.00545 | -0.074 | 47.503
-0.5 | 0.32 | 0.00545 | -0.075 | 58.622
0 | 0.381 | 0.00548 | -0.075 | 69.441
0.5 | 0.441 | 0.00557 | -0.076 | 79.275
1 | 0.502 | 0.00565 | -0.076 | 88.818
1.5 | 0.563 | 0.00574 | -0.077 | 97.995
2 | 0.622 | 0.00584 | -0.077 | 106.532
2.5 | 0.682 | 0.006 | -0.078 | 113.569
3 | 0.742 | 0.00615 | -0.078 | 120.669
3.5 | 0.801 | 0.00632 | -0.079 | 126.832
4 | 0.86 | 0.00653 | -0.079 | 131.694
4.5 | 0.918 | 0.0068 | -0.08 | 135.09
5 | 0.975 | 0.00752 | -0.08 | 129.749
5.5 | 1.031 | 0.00829 | -0.081 | 124.45
6 | 1.08 | 0.00959 | -0.081 | 112.652
6.5 | 1.126 | 0.01147 | -0.081 | 98.196
7 | 1.174 | 0.01208 | -0.081 | 97.153
7.5 | 1.219 | 0.01261 | -0.082 | 96.651
8 | 1.262 | 0.01323 | -0.082 | 95.399
8.5 | 1.3 | 0.01388 | -0.082 | 93.665
9 | 1.334 | 0.01458 | -0.083 | 91.463
9.5 | 1.362 | 0.01535 | -0.083 | 88.73
10 | 1.387 | 0.01615 | -0.083 | 85.851
10.5 | 1.406 | 0.0171 | -0.084 | 82.201
11 | 1.419 | 0.01807 | -0.084 | 78.517
11.5 | 1.428 | 0.01904 | -0.084 | 74.989
12 | 1.43 | 0.02021 | -0.084 | 70.748
12.5 | 1.421 | 0.02148 | -0.084 | 66.174
13 | 1.406 | 0.02305 | -0.085 | 60.994
13.5 | 1.384 | 0.0246 | -0.085 | 56.283
14 | 1.355 | 0.02684 | -0.085 | 50.503
14.5 | 1.32 | 0.02942 | -0.084 | 44.87
15 | 1.28 | 0.03224 | -0.084 | 39.71
15.5 | 1.234 | 0.03665 | -0.084 | 33.66
16 | 1.187 | 0.0407 | -0.083 | 29.156
16.5 | 1.13 | 0.04869 | -0.082 | 23.198
17 | 1.066 | 0.06141 | -0.079 | 17.355

## 68. Re 4M Mach 0.10 (2)
BIGFOIL.COM POLAR EXPORT
NACA63-414 a=0.8
NACA63-414 a=0.8 |  |  |  | Cl Max: | 1.7321 | at alpha= | 19.5 | deg
XFOIL ncrit=9 |  |  |  | L/D Max: | 143.896 | at alpha= | 3.5 | deg
Re: | 4000000 |  |  | Cd Min: | 0.07626 | at alpha= | 20 | deg
Mach: | 0.1 |  |  | Cl=0 at alpha= | -3.1287 | deg
|  |  |  | @ Cl=0.1, Cd= | 0.0051452
|  |  |  | @ Cl=0.4, Cd= | 0.004497
|  |  |  | @ Cl=0.6, Cd= | 0.0047632
alpha (deg) | Cl | Cd | Cm | Cl/Cd
-20 | -1.2451 | 0.07364 | -0.0613 | -16.9079
-19.5 | -1.2853 | 0.06074 | -0.0693 | -21.1607
-19 | -1.2944 | 0.05299 | -0.0737 | -24.4273
-18.5 | -1.3134 | 0.04469 | -0.078 | -29.3891
-18 | -1.3228 | 0.0382 | -0.0807 | -34.6283
-17.5 | -1.312 | 0.03415 | -0.0819 | -38.4187
-17 | -1.3048 | 0.03001 | -0.0828 | -43.4788
-16.5 | -1.2972 | 0.02622 | -0.0829 | -49.4737
-16 | -1.2878 | 0.02216 | -0.0842 | -58.1137
-15.5 | -1.2855 | 0.01969 | -0.0807 | -65.2869
-15 | -1.2765 | 0.0181 | -0.0759 | -70.5249
-14.5 | -1.2408 | 0.01693 | -0.0741 | -73.29
-14 | -1.1991 | 0.01595 | -0.0729 | -75.1787
-13.5 | -1.1531 | 0.01511 | -0.0721 | -76.3137
-13 | -1.1056 | 0.0143 | -0.0714 | -77.3147
-12.5 | -1.0556 | 0.01357 | -0.071 | -77.7892
-12 | -1.0034 | 0.01303 | -0.0708 | -77.0069
-11.5 | -0.9537 | 0.01204 | -0.0705 | -79.211
-11 | -0.9016 | 0.01126 | -0.0703 | -80.071
-10.5 | -0.8474 | 0.01067 | -0.0704 | -79.4189
-10 | -0.7924 | 0.01017 | -0.0705 | -77.9154
-9.5 | -0.7365 | 0.00972 | -0.0707 | -75.7716
-9 | -0.6802 | 0.00934 | -0.071 | -72.8266
-8.5 | -0.6243 | 0.00879 | -0.0712 | -71.0239
-8 | -0.5674 | 0.00842 | -0.0716 | -67.3872
-7.5 | -0.5099 | 0.00812 | -0.072 | -62.7956
-7 | -0.4522 | 0.00783 | -0.0725 | -57.7522
-6.5 | -0.3944 | 0.0075 | -0.073 | -52.5867
-6 | -0.3362 | 0.00729 | -0.0735 | -46.118
-5.5 | -0.2778 | 0.00703 | -0.0741 | -39.5164
-5 | -0.2192 | 0.00682 | -0.0747 | -32.1408
-4.5 | -0.1606 | 0.0066 | -0.0753 | -24.3333
-4 | -0.1019 | 0.0064 | -0.0759 | -15.9219
-3.5 | -0.0434 | 0.0061 | -0.0766 | -7.1148
-2.5 | 0.0735 | 0.00534 | -0.0781 | 13.764
-2 | 0.132 | 0.00491 | -0.0789 | 26.8839
-1.5 | 0.1908 | 0.00463 | -0.0797 | 41.2095
-1 | 0.2497 | 0.00448 | -0.0804 | 55.7366
-0.5 | 0.309 | 0.00449 | -0.0811 | 68.8196
0 | 0.3682 | 0.00447 | -0.0818 | 82.3714
0.5 | 0.4272 | 0.00452 | -0.0824 | 94.5133
1 | 0.4861 | 0.00458 | -0.083 | 106.1354
1.5 | 0.545 | 0.00465 | -0.0836 | 117.2043
2 | 0.6033 | 0.00477 | -0.0842 | 126.478
2.5 | 0.6613 | 0.00492 | -0.0847 | 134.4106
3 | 0.7191 | 0.00509 | -0.0851 | 141.277
3.5 | 0.7756 | 0.00539 | -0.0854 | 143.8961
4 | 0.8291 | 0.00597 | -0.0852 | 138.8777
4.5 | 0.8803 | 0.00672 | -0.0848 | 130.997
5 | 0.93 | 0.00755 | -0.084 | 123.1788
5.5 | 0.9788 | 0.00838 | -0.0832 | 116.8019
6 | 1.0288 | 0.00905 | -0.0824 | 113.6796
6.5 | 1.0773 | 0.00975 | -0.0814 | 110.4923
7 | 1.1261 | 0.01037 | -0.0804 | 108.5921
7.5 | 1.1753 | 0.01088 | -0.0795 | 108.0239
8 | 1.2232 | 0.01142 | -0.0783 | 107.1103
8.5 | 1.27 | 0.01194 | -0.077 | 106.3652
9 | 1.3148 | 0.0125 | -0.0753 | 105.184
9.5 | 1.3561 | 0.01312 | -0.0731 | 103.3613
10 | 1.3872 | 0.01373 | -0.0689 | 101.0342
10.5 | 1.4173 | 0.01438 | -0.0649 | 98.5605
11 | 1.4453 | 0.01509 | -0.0608 | 95.7787
11.5 | 1.4753 | 0.01616 | -0.0574 | 91.2933
12 | 1.5061 | 0.01727 | -0.0545 | 87.209
12.5 | 1.5343 | 0.01861 | -0.0514 | 82.4449
13 | 1.5597 | 0.02021 | -0.0483 | 77.1747
13.5 | 1.5832 | 0.02204 | -0.0453 | 71.833
14 | 1.6088 | 0.02385 | -0.0429 | 67.4549
14.5 | 1.6316 | 0.02597 | -0.0404 | 62.8263
15 | 1.6505 | 0.02849 | -0.0381 | 57.9326
15.5 | 1.6654 | 0.03152 | -0.0359 | 52.8363
16 | 1.6829 | 0.03451 | -0.0342 | 48.7656
16.5 | 1.6981 | 0.03792 | -0.0329 | 44.7811
17 | 1.7113 | 0.04169 | -0.0318 | 41.0482
17.5 | 1.7204 | 0.04611 | -0.0311 | 37.3108
18 | 1.726 | 0.05113 | -0.0308 | 33.7571
18.5 | 1.729 | 0.05674 | -0.031 | 30.4723
19 | 1.7318 | 0.06265 | -0.0317 | 27.6425
19.5 | 1.7321 | 0.06912 | -0.033 | 25.0593
20 | 1.7295 | 0.07626 | -0.0348 | 22.679

## 69. Re 4M Mach 0.25 (1)
BIGFOIL.COM POLAR EXPORT
NACA63-414 a=0.8
NACA63-414 a=0.8 |  |  |  | Cl Max: | 1.386 | at alpha= | 10.5 | deg
JavaFoil+Calcfoil stall+Eppler ext transition |  |  |  | L/D Max: | 134.189 | at alpha= | 4.5 | deg
Re: | 4000000 |  |  | Cd Min: | 0.00543 | at alpha= | -2 | deg
Mach: | 0.25 |  |  | Cl=0 at alpha= | -3.129 | deg
|  |  |  | @ Cl=0.1, Cd= | 0.0054625
|  |  |  | @ Cl=0.4, Cd= | 0.0055429
|  |  |  | @ Cl=0.6, Cd= | 0.0058605
alpha (deg) | Cl | Cd | Cm | Cl/Cd
-16.5 | -0.469 | 0.13453 | -0.027 | -3.485
-16 | -0.519 | 0.12595 | -0.028 | -4.117
-15.5 | -0.564 | 0.11798 | -0.029 | -4.779
-15 | -0.604 | 0.11006 | -0.03 | -5.484
-14.5 | -0.638 | 0.10084 | -0.032 | -6.327
-14 | -0.665 | 0.09544 | -0.033 | -6.972
-13.5 | -0.678 | 0.08732 | -0.035 | -7.766
-13 | -0.686 | 0.0798 | -0.037 | -8.592
-12.5 | -0.693 | 0.06935 | -0.041 | -9.989
-12 | -0.701 | 0.05662 | -0.046 | -12.374
-11.5 | -0.759 | 0.02183 | -0.059 | -34.781
-11 | -0.751 | 0.01802 | -0.06 | -41.659
-10.5 | -0.736 | 0.01492 | -0.062 | -49.323
-10 | -0.712 | 0.01318 | -0.063 | -53.978
-9.5 | -0.694 | 0.01069 | -0.065 | -64.887
-9 | -0.662 | 0.0099 | -0.067 | -66.899
-8.5 | -0.618 | 0.00936 | -0.068 | -65.968
-8 | -0.569 | 0.00899 | -0.068 | -63.306
-7.5 | -0.518 | 0.0086 | -0.069 | -60.219
-7 | -0.464 | 0.00835 | -0.069 | -55.585
-6.5 | -0.408 | 0.00808 | -0.07 | -50.529
-6 | -0.35 | 0.00784 | -0.07 | -44.702
-5.5 | -0.291 | 0.00768 | -0.071 | -37.908
-5 | -0.231 | 0.00746 | -0.072 | -30.923
-4.5 | -0.17 | 0.0073 | -0.072 | -23.261
-4 | -0.108 | 0.00719 | -0.073 | -15.062
-3.5 | -0.046 | 0.00706 | -0.073 | -6.574
-3 | 0.016 | 0.0056 | -0.074 | 2.817
-2.5 | 0.078 | 0.00548 | -0.074 | 14.278
-2 | 0.141 | 0.00543 | -0.075 | 25.921
-1.5 | 0.204 | 0.00544 | -0.076 | 37.385
-1 | 0.266 | 0.0055 | -0.076 | 48.367
-0.5 | 0.329 | 0.00551 | -0.077 | 59.68
0 | 0.391 | 0.00553 | -0.077 | 70.785
0.5 | 0.454 | 0.00562 | -0.078 | 80.713
1 | 0.516 | 0.00572 | -0.078 | 90.277
1.5 | 0.578 | 0.00581 | -0.079 | 99.481
2 | 0.639 | 0.00595 | -0.08 | 107.333
2.5 | 0.701 | 0.00609 | -0.08 | 115.088
3 | 0.762 | 0.00628 | -0.081 | 121.384
3.5 | 0.823 | 0.00644 | -0.081 | 127.779
4 | 0.883 | 0.00672 | -0.082 | 131.432
4.5 | 0.943 | 0.00702 | -0.082 | 134.189
5 | 1.001 | 0.00785 | -0.083 | 127.427
5.5 | 1.058 | 0.00874 | -0.083 | 120.995
6 | 1.1 | 0.01145 | -0.083 | 96.115
6.5 | 1.15 | 0.0121 | -0.083 | 95.069
7 | 1.197 | 0.01266 | -0.083 | 94.541
7.5 | 1.241 | 0.01329 | -0.084 | 93.404
8 | 1.282 | 0.01399 | -0.084 | 91.621
8.5 | 1.317 | 0.01478 | -0.084 | 89.095
9 | 1.344 | 0.01561 | -0.085 | 86.132
9.5 | 1.366 | 0.01651 | -0.085 | 82.714
10 | 1.38 | 0.01743 | -0.085 | 79.169
10.5 | 1.386 | 0.0186 | -0.086 | 74.537
11 | 1.385 | 0.01983 | -0.086 | 69.826
11.5 | 1.374 | 0.02118 | -0.086 | 64.865
12 | 1.353 | 0.02273 | -0.086 | 59.536
12.5 | 1.314 | 0.02472 | -0.086 | 53.16
13 | 1.262 | 0.02747 | -0.086 | 45.928
13.5 | 1.198 | 0.03059 | -0.086 | 39.156
14 | 1.115 | 0.03713 | -0.084 | 30.042
14.5 | 1.023 | 0.04608 | -0.082 | 22.208
15 | 0.866 | 0.09217 | -0.065 | 9.394
15.5 | 0.769 | 0.11537 | -0.054 | 6.665

## 70. Re 4M Mach 0.25 (2)
BIGFOIL.COM POLAR EXPORT
NACA63-414 a=0.8
NACA63-414 a=0.8 |  |  |  | Cl Max: | 1.6663 | at alpha= | 17 | deg
XFOIL ncrit=9 |  |  |  | L/D Max: | 146.066 | at alpha= | 3.5 | deg
Re: | 4000000 |  |  | Cd Min: | 0.1465 | at alpha= | -18.5 | deg
Mach: | 0.25 |  |  | Cl=0 at alpha= | -3.1254 | deg
|  |  |  | @ Cl=0.1, Cd= | 0.0052723
|  |  |  | @ Cl=0.4, Cd= | 0.0045462
|  |  |  | @ Cl=0.6, Cd= | 0.0047871
alpha (deg) | Cl | Cd | Cm | Cl/Cd
-18.5 | -0.7615 | 0.1465 | -0.0194 | -5.198
-18 | -0.8859 | 0.11337 | -0.0411 | -7.8142
-17.5 | -0.9717 | 0.09069 | -0.0559 | -10.7145
-17 | -1.0447 | 0.07127 | -0.0687 | -14.6583
-16.5 | -1.0916 | 0.05708 | -0.078 | -19.124
-16 | -1.1349 | 0.04514 | -0.0855 | -25.1418
-15.5 | -1.1604 | 0.03649 | -0.0899 | -31.8005
-15 | -1.1611 | 0.02922 | -0.0957 | -39.7365
-14.5 | -1.163 | 0.02501 | -0.0945 | -46.5014
-14 | -1.1523 | 0.02203 | -0.0924 | -52.3059
-13.5 | -1.1513 | 0.0195 | -0.088 | -59.041
-13 | -1.1257 | 0.01787 | -0.0843 | -62.9938
-12.5 | -1.086 | 0.01637 | -0.082 | -66.3409
-12 | -1.0377 | 0.0153 | -0.0804 | -67.8235
-11.5 | -0.9871 | 0.01421 | -0.0791 | -69.4652
-11 | -0.9343 | 0.01325 | -0.078 | -70.5132
-10.5 | -0.8836 | 0.01185 | -0.0769 | -74.5654
-10 | -0.827 | 0.01107 | -0.0763 | -74.7064
-9.5 | -0.769 | 0.01043 | -0.0759 | -73.7296
-9 | -0.7103 | 0.00987 | -0.0756 | -71.9656
-8.5 | -0.6507 | 0.00942 | -0.0755 | -69.0764
-8 | -0.5918 | 0.00882 | -0.0755 | -67.0975
-7.5 | -0.5317 | 0.00841 | -0.0756 | -63.2224
-7 | -0.4712 | 0.00809 | -0.0758 | -58.2447
-6.5 | -0.4107 | 0.00772 | -0.076 | -53.1995
-6 | -0.35 | 0.00743 | -0.0764 | -47.1063
-5.5 | -0.289 | 0.00721 | -0.0768 | -40.0832
-5 | -0.2282 | 0.00694 | -0.0772 | -32.8818
-4.5 | -0.1672 | 0.00673 | -0.0777 | -24.844
-4 | -0.1062 | 0.00651 | -0.0783 | -16.3134
-3.5 | -0.0454 | 0.00622 | -0.0789 | -7.299
-3 | 0.0152 | 0.00589 | -0.0796 | 2.5806
-2 | 0.136 | 0.00501 | -0.0812 | 27.1457
-1.5 | 0.1968 | 0.00469 | -0.082 | 41.9616
-1 | 0.2579 | 0.00452 | -0.0828 | 57.0575
-0.5 | 0.3191 | 0.00453 | -0.0835 | 70.4415
0 | 0.3802 | 0.00453 | -0.0842 | 83.9294
0.5 | 0.4412 | 0.00458 | -0.0848 | 96.3319
1.5 | 0.5631 | 0.00472 | -0.086 | 119.3008
2 | 0.6236 | 0.00483 | -0.0865 | 129.1097
2.5 | 0.6836 | 0.005 | -0.087 | 136.72
3 | 0.7435 | 0.00518 | -0.0874 | 143.5328
3.5 | 0.8019 | 0.00549 | -0.0875 | 146.0656
4 | 0.8569 | 0.00609 | -0.0872 | 140.7061
4.5 | 0.9086 | 0.00694 | -0.0864 | 130.9222
5 | 0.9588 | 0.00785 | -0.0852 | 122.1401
5.5 | 1.0082 | 0.00873 | -0.0839 | 115.4868
6 | 1.0586 | 0.00945 | -0.0827 | 112.0212
6.5 | 1.1071 | 0.01022 | -0.081 | 108.3268
7 | 1.1565 | 0.01084 | -0.0795 | 106.6882
7.5 | 1.2056 | 0.01141 | -0.0778 | 105.6617
8 | 1.2532 | 0.01197 | -0.0758 | 104.6951
8.5 | 1.2966 | 0.01262 | -0.0731 | 102.7417
9 | 1.3298 | 0.01325 | -0.0685 | 100.3623
9.5 | 1.3603 | 0.01413 | -0.0639 | 96.2703
10 | 1.3943 | 0.01501 | -0.06 | 92.8914
10.5 | 1.4256 | 0.01588 | -0.0561 | 89.7733
11.5 | 1.485 | 0.01859 | -0.0485 | 79.8817
12 | 1.5133 | 0.02029 | -0.0451 | 74.5835
12.5 | 1.5365 | 0.02245 | -0.0415 | 68.441
13 | 1.5626 | 0.02458 | -0.0386 | 63.572
13.5 | 1.5851 | 0.02712 | -0.0357 | 58.4476
14 | 1.6039 | 0.03009 | -0.0331 | 53.3034
14.5 | 1.6202 | 0.03353 | -0.0307 | 48.3209
15 | 1.6376 | 0.03709 | -0.0289 | 44.1521
15.5 | 1.6498 | 0.04138 | -0.0273 | 39.8695
16 | 1.6566 | 0.04646 | -0.0263 | 35.6565
16.5 | 1.6622 | 0.05199 | -0.0258 | 31.9715
17 | 1.6663 | 0.05802 | -0.026 | 28.7194
17.5 | 1.6659 | 0.0649 | -0.0268 | 25.6687
18 | 1.6608 | 0.07274 | -0.0285 | 22.832
18.5 | 1.6508 | 0.08161 | -0.0311 | 20.2279
19 | 1.6352 | 0.09178 | -0.0348 | 17.8165
19.5 | 1.6144 | 0.10313 | -0.0398 | 15.654
20 | 1.5864 | 0.11612 | -0.0463 | 13.6617

## 71. Re 4M Mach 0.50 (1)
BIGFOIL.COM POLAR EXPORT
NACA63-414 a=0.8
NACA63-414 a=0.8 |  |  |  | Cl Max: | 1.288 | at alpha= | 7.5 | deg
JavaFoil+Calcfoil stall+Eppler ext transition |  |  |  | L/D Max: | 129.432 | at alpha= | 4 | deg
Re: | 4000000 |  |  | Cd Min: | 0.00566 | at alpha= | -1.5 | deg
Mach: | 0.5 |  |  | Cl=0 at alpha= | -3.1286 | deg
|  |  |  | @ Cl=0.1, Cd= | 0.0057044
|  |  |  | @ Cl=0.4, Cd= | 0.0057719
|  |  |  | @ Cl=0.6, Cd= | 0.0060927
alpha (deg) | Cl | Cd | Cm | Cl/Cd
-20 | -0.937 | 0.16304 | -0.036 | -5.749
-19.5 | -0.909 | 0.15839 | -0.035 | -5.741
-19 | -0.882 | 0.15399 | -0.036 | -5.727
-18.5 | -0.855 | 0.14554 | -0.036 | -5.872
-18 | -0.829 | 0.14578 | -0.037 | -5.685
-17.5 | -0.799 | 0.14127 | -0.036 | -5.657
-17 | -0.771 | 0.13629 | -0.035 | -5.658
-16.5 | -0.743 | 0.1288 | -0.035 | -5.772
-16 | -0.716 | 0.12487 | -0.036 | -5.736
-15.5 | -0.689 | 0.12145 | -0.036 | -5.675
-15 | -0.66 | 0.11571 | -0.035 | -5.704
-14.5 | -0.632 | 0.1129 | -0.035 | -5.601
-14 | -0.605 | 0.10908 | -0.035 | -5.546
-13.5 | -0.577 | 0.10534 | -0.035 | -5.481
-13 | -0.55 | 0.10157 | -0.035 | -5.411
-12.5 | -0.521 | 0.09297 | -0.034 | -5.608
-12 | -0.494 | 0.08233 | -0.035 | -6.002
-11.5 | -0.467 | 0.07519 | -0.036 | -6.207
-11 | -0.439 | 0.06985 | -0.037 | -6.287
-10.5 | -0.41 | 0.07906 | -0.034 | -5.187
-10 | -0.383 | 0.0681 | -0.035 | -5.619
-9.5 | -0.356 | 0.06153 | -0.037 | -5.779
-9 | -0.333 | 0.05184 | -0.047 | -6.423
-8.5 | -0.299 | 0.05784 | -0.035 | -5.174
-8 | -0.502 | 0.01523 | -0.071 | -32.944
-7.5 | -0.509 | 0.0117 | -0.074 | -43.53
-7 | -0.49 | 0.00975 | -0.077 | -50.259
-6.5 | -0.44 | 0.00914 | -0.078 | -48.209
-6 | -0.383 | 0.00872 | -0.079 | -43.9
-5.5 | -0.32 | 0.00831 | -0.079 | -38.544
-5 | -0.255 | 0.00806 | -0.08 | -31.677
-4.5 | -0.189 | 0.00779 | -0.081 | -24.192
-4 | -0.121 | 0.00759 | -0.081 | -15.894
-3.5 | -0.052 | 0.00739 | -0.082 | -7.002
-3 | 0.018 | 0.00605 | -0.083 | 2.915
-2.5 | 0.087 | 0.00571 | -0.083 | 15.289
-2 | 0.157 | 0.00568 | -0.084 | 27.686
-1.5 | 0.228 | 0.00566 | -0.085 | 40.197
-1 | 0.297 | 0.00571 | -0.085 | 52.11
-0.5 | 0.367 | 0.00572 | -0.086 | 64.219
0 | 0.437 | 0.00583 | -0.086 | 75.022
0.5 | 0.507 | 0.00592 | -0.087 | 85.598
1 | 0.577 | 0.00605 | -0.088 | 95.381
1.5 | 0.647 | 0.00618 | -0.088 | 104.611
2 | 0.713 | 0.00637 | -0.089 | 112.056
2.5 | 0.782 | 0.00657 | -0.09 | 119.118
3 | 0.851 | 0.00683 | -0.09 | 124.493
3.5 | 0.919 | 0.00719 | -0.091 | 127.71
4 | 0.984 | 0.00761 | -0.091 | 129.432
4.5 | 1.042 | 0.00838 | -0.091 | 124.269
5 | 1.099 | 0.00939 | -0.091 | 117.129
5.5 | 1.149 | 0.01308 | -0.091 | 87.807
6 | 1.198 | 0.01405 | -0.092 | 85.253
6.5 | 1.24 | 0.01497 | -0.092 | 82.851
7 | 1.272 | 0.01606 | -0.092 | 79.235
7.5 | 1.288 | 0.01736 | -0.093 | 74.182
8 | 1.276 | 0.01894 | -0.093 | 67.381
8.5 | 1.184 | 0.02098 | -0.093 | 56.439
9 | 0.799 | 0.02333 | -0.093 | 34.236
9.5 | 0.693 | 0.07071 | -0.043 | 9.8
10 | 0.857 | 0.02628 | -0.093 | 32.602
10.5 | 0.749 | 0.07355 | -0.049 | 10.182
11 | 0.774 | 0.08529 | -0.047 | 9.076
11.5 | 0.804 | 0.07944 | -0.053 | 10.126
12 | 0.828 | 0.08985 | -0.048 | 9.21
12.5 | 0.856 | 0.09993 | -0.051 | 8.564

## 72. Re 4M Mach 0.50 (2)
BIGFOIL.COM POLAR EXPORT
NACA63-414 a=0.8
NACA63-414 a=0.8 |  |  |  | Cl Max: | 1.4074 | at alpha= | 10 | deg
XFOIL ncrit=9 |  |  |  | L/D Max: | 155.177 | at alpha= | 3.5 | deg
Re: | 4000000 |  |  | Cd Min: | 0.13824 | at alpha= | 15 | deg
Mach: | 0.5 |  |  | Cl=0 at alpha= | -3.1066 | deg
|  |  |  | @ Cl=0.1, Cd= | 0.0058525
|  |  |  | @ Cl=0.4, Cd= | 0.00478
|  |  |  | @ Cl=0.6, Cd= | 0.0049661
alpha (deg) | Cl | Cd | Cm | Cl/Cd
-13 | -0.4184 | 0.11905 | -0.0495 | -3.5145
-12.5 | -0.4334 | 0.10551 | -0.0578 | -4.1077
-12 | -0.4604 | 0.09128 | -0.0671 | -5.0438
-11.5 | -0.4686 | 0.08081 | -0.074 | -5.7988
-11 | -0.498 | 0.06785 | -0.0827 | -7.3397
-10.5 | -0.5296 | 0.05388 | -0.0922 | -9.8293
-10 | -0.5593 | 0.04262 | -0.1007 | -13.1229
-9.5 | -0.5901 | 0.03364 | -0.1058 | -17.5416
-9 | -0.6237 | 0.02622 | -0.1072 | -23.7872
-8 | -0.6602 | 0.01529 | -0.0988 | -43.1785
-7.5 | -0.6176 | 0.01198 | -0.0953 | -51.5526
-7 | -0.5559 | 0.01017 | -0.0929 | -54.6608
-6.5 | -0.4858 | 0.00922 | -0.0914 | -52.6898
-6 | -0.414 | 0.00853 | -0.0903 | -48.5346
-5.5 | -0.3422 | 0.00795 | -0.0896 | -43.044
-5 | -0.2699 | 0.00757 | -0.0893 | -35.6539
-4.5 | -0.1981 | 0.00723 | -0.0891 | -27.3997
-4 | -0.1265 | 0.00699 | -0.0892 | -18.0973
-3 | 0.0151 | 0.0064 | -0.0899 | 2.3594
-2.5 | 0.0849 | 0.00597 | -0.0905 | 14.2211
-2 | 0.1543 | 0.00543 | -0.0914 | 28.4162
-1.5 | 0.2237 | 0.00496 | -0.0923 | 45.1008
-0.5 | 0.3642 | 0.00478 | -0.0938 | 76.1925
0 | 0.4345 | 0.00478 | -0.0945 | 90.8996
0.5 | 0.5047 | 0.00484 | -0.0952 | 104.2769
1 | 0.5747 | 0.00493 | -0.0958 | 116.572
1.5 | 0.6447 | 0.00503 | -0.0963 | 128.171
2 | 0.7146 | 0.00516 | -0.0967 | 138.4884
2.5 | 0.7842 | 0.00533 | -0.0969 | 147.1295
3 | 0.8529 | 0.00558 | -0.0968 | 152.8495
3.5 | 0.9202 | 0.00593 | -0.0964 | 155.1771
4 | 0.9784 | 0.00679 | -0.0945 | 144.0943
4.5 | 1.0285 | 0.00798 | -0.0913 | 128.8847
5 | 1.0733 | 0.00922 | -0.087 | 116.41
5.5 | 1.1161 | 0.0103 | -0.0821 | 108.3592
7 | 1.2156 | 0.01375 | -0.063 | 88.4073
7.5 | 1.2561 | 0.01508 | -0.0581 | 83.2958
8 | 1.2928 | 0.01674 | -0.053 | 77.2282
8.5 | 1.3298 | 0.01859 | -0.0481 | 71.5331
9 | 1.3594 | 0.02105 | -0.0429 | 64.5796
9.5 | 1.3869 | 0.02392 | -0.038 | 57.9808
10 | 1.4074 | 0.02752 | -0.0333 | 51.141
11.5 | 1.3892 | 0.04653 | -0.0231 | 29.856
12 | 1.3671 | 0.05572 | -0.0228 | 24.5352
12.5 | 1.3404 | 0.06637 | -0.0247 | 20.1959
13 | 1.3064 | 0.07892 | -0.0292 | 16.5535
13.5 | 1.2713 | 0.09289 | -0.0359 | 13.6861
14 | 1.239 | 0.10769 | -0.0444 | 11.5052
14.5 | 1.2109 | 0.12295 | -0.054 | 9.8487
15 | 1.1877 | 0.13824 | -0.064 | 8.5916

## 73. Re 5M Mach 0.00 (1)
BIGFOIL.COM POLAR EXPORT
NACA63-414 a=0.8
NACA63-414 a=0.8 |  |  |  | Cl Max: | 1.441 | at alpha= | 12 | deg
JavaFoil+Calcfoil stall+Eppler ext transition |  |  |  | L/D Max: | 132.546 | at alpha= | 4 | deg
Re: | 5000000 |  |  | Cd Min: | 0.00531 | at alpha= | -1.5 | deg
Mach: | 0 |  |  | Cl=0 at alpha= | -3.125 | deg
|  |  |  | @ Cl=0.1, Cd= | 0.005354
|  |  |  | @ Cl=0.4, Cd= | 0.0054145
|  |  |  | @ Cl=0.6, Cd= | 0.0056978
alpha (deg) | Cl | Cd | Cm | Cl/Cd
-18.5 | -0.691 | 0.13605 | -0.031 | -5.083
-18 | -0.709 | 0.13069 | -0.031 | -5.426
-17.5 | -0.728 | 0.12238 | -0.032 | -5.948
-17 | -0.745 | 0.11418 | -0.034 | -6.525
-16.5 | -0.757 | 0.11035 | -0.034 | -6.863
-16 | -0.774 | 0.09929 | -0.036 | -7.792
-15.5 | -0.787 | 0.09043 | -0.038 | -8.7
-15 | -0.804 | 0.07629 | -0.042 | -10.544
-14.5 | -0.836 | 0.05398 | -0.047 | -15.478
-14 | -0.865 | 0.03565 | -0.052 | -24.25
-13.5 | -0.87 | 0.02703 | -0.054 | -32.192
-13 | -0.866 | 0.02198 | -0.056 | -39.389
-12.5 | -0.853 | 0.019 | -0.057 | -44.878
-12 | -0.836 | 0.0166 | -0.058 | -50.342
-11.5 | -0.813 | 0.01494 | -0.059 | -54.44
-11 | -0.793 | 0.01248 | -0.061 | -63.55
-10.5 | -0.773 | 0.01079 | -0.062 | -71.608
-10 | -0.743 | 0.00979 | -0.064 | -75.904
-9.5 | -0.701 | 0.00939 | -0.064 | -74.692
-9 | -0.656 | 0.00899 | -0.065 | -72.995
-8.5 | -0.608 | 0.00861 | -0.065 | -70.671
-8 | -0.558 | 0.00831 | -0.066 | -67.191
-7.5 | -0.506 | 0.00805 | -0.067 | -62.946
-7 | -0.453 | 0.00785 | -0.067 | -57.662
-6.5 | -0.397 | 0.00764 | -0.068 | -51.97
-6 | -0.34 | 0.00748 | -0.068 | -45.544
-5.5 | -0.283 | 0.00727 | -0.069 | -38.853
-5 | -0.224 | 0.00713 | -0.069 | -31.406
-4.5 | -0.165 | 0.00698 | -0.07 | -23.576
-4 | -0.105 | 0.00686 | -0.07 | -15.297
-3.5 | -0.045 | 0.00621 | -0.071 | -7.245
-3 | 0.015 | 0.00563 | -0.072 | 2.717
-2.5 | 0.076 | 0.00537 | -0.072 | 14.115
-2 | 0.136 | 0.00533 | -0.073 | 25.554
-1.5 | 0.197 | 0.00531 | -0.073 | 37.142
-1 | 0.258 | 0.00532 | -0.074 | 48.392
-0.5 | 0.318 | 0.00536 | -0.074 | 59.334
0 | 0.379 | 0.00539 | -0.075 | 70.236
0.5 | 0.439 | 0.00546 | -0.075 | 80.424
1 | 0.5 | 0.00556 | -0.076 | 89.84
1.5 | 0.56 | 0.00563 | -0.076 | 99.384
2 | 0.619 | 0.00573 | -0.077 | 107.958
2.5 | 0.679 | 0.0059 | -0.078 | 114.915
3 | 0.738 | 0.00603 | -0.078 | 122.487
3.5 | 0.797 | 0.00622 | -0.079 | 128.18
4 | 0.856 | 0.00646 | -0.079 | 132.546
4.5 | 0.914 | 0.00707 | -0.08 | 129.268
5 | 0.97 | 0.00765 | -0.08 | 126.872
5.5 | 1.026 | 0.00842 | -0.081 | 121.87
6 | 1.076 | 0.00879 | -0.081 | 122.408
6.5 | 1.123 | 0.01094 | -0.081 | 102.64
7 | 1.171 | 0.01153 | -0.081 | 101.567
7.5 | 1.217 | 0.01204 | -0.082 | 101.034
8 | 1.26 | 0.01258 | -0.082 | 100.156
8.5 | 1.299 | 0.0132 | -0.082 | 98.347
9 | 1.333 | 0.01385 | -0.082 | 96.225
9.5 | 1.363 | 0.01457 | -0.083 | 93.516
10 | 1.388 | 0.01531 | -0.083 | 90.696
10.5 | 1.409 | 0.01617 | -0.083 | 87.133
11 | 1.425 | 0.01699 | -0.084 | 83.835
11.5 | 1.435 | 0.01794 | -0.084 | 80.029
12 | 1.441 | 0.01901 | -0.084 | 75.775
12.5 | 1.435 | 0.02016 | -0.084 | 71.209
13 | 1.424 | 0.02157 | -0.084 | 66.012
13.5 | 1.407 | 0.02295 | -0.085 | 61.316
14 | 1.385 | 0.02476 | -0.085 | 55.921
14.5 | 1.357 | 0.02667 | -0.085 | 50.882
15 | 1.323 | 0.02919 | -0.084 | 45.321
15.5 | 1.285 | 0.03193 | -0.084 | 40.255
16 | 1.243 | 0.03569 | -0.084 | 34.831
16.5 | 1.197 | 0.0402 | -0.083 | 29.782
17 | 1.15 | 0.04577 | -0.082 | 25.118

## 74. Re 5M Mach 0.00 (2)
BIGFOIL.COM POLAR EXPORT
NACA63-414 a=0.8
NACA63-414 a=0.8 |  |  |  | Cl Max: | 1.7799 | at alpha= | 19.5 | deg
XFOIL ncrit=9 |  |  |  | L/D Max: | 144.214 | at alpha= | 3 | deg
Re: | 5000000 |  |  | Cd Min: | 0.06619 | at alpha= | 20 | deg
Mach: | 0 |  |  | Cl=0 at alpha= | -3.1295 | deg
|  |  |  | @ Cl=0.1, Cd= | 0.0051212
|  |  |  | @ Cl=0.4, Cd= | 0.0043428
|  |  |  | @ Cl=0.6, Cd= | 0.0046397
alpha (deg) | Cl | Cd | Cm | Cl/Cd
-20 | -1.4153 | 0.04751 | -0.0749 | -29.7895
-19.5 | -1.4217 | 0.04128 | -0.0777 | -34.4404
-19 | -1.4215 | 0.03618 | -0.0795 | -39.2897
-18.5 | -1.4154 | 0.03197 | -0.0806 | -44.2728
-18 | -1.4082 | 0.02811 | -0.0811 | -50.0961
-17.5 | -1.392 | 0.02527 | -0.081 | -55.0851
-17 | -1.3746 | 0.02273 | -0.0804 | -60.4751
-16.5 | -1.3514 | 0.02053 | -0.0804 | -65.8256
-16 | -1.344 | 0.0188 | -0.0765 | -71.4894
-15.5 | -1.3213 | 0.01769 | -0.0731 | -74.6919
-15 | -1.2901 | 0.01626 | -0.0711 | -79.3419
-14.5 | -1.2498 | 0.01515 | -0.07 | -82.495
-14 | -1.2049 | 0.01427 | -0.0693 | -84.4359
-13.5 | -1.157 | 0.01354 | -0.0689 | -85.4505
-13 | -1.1073 | 0.01286 | -0.0686 | -86.1042
-12.5 | -1.0565 | 0.01224 | -0.0685 | -86.3154
-12 | -1.0036 | 0.01174 | -0.0686 | -85.4855
-11.5 | -0.9507 | 0.01122 | -0.0687 | -84.7326
-11 | -0.898 | 0.01053 | -0.0687 | -85.2802
-10.5 | -0.8444 | 0.00992 | -0.0689 | -85.121
-10 | -0.7895 | 0.00946 | -0.0692 | -83.4567
-9.5 | -0.7338 | 0.00907 | -0.0695 | -80.9041
-9 | -0.6777 | 0.00873 | -0.0699 | -77.6289
-8.5 | -0.6213 | 0.00837 | -0.0703 | -74.2294
-8 | -0.5648 | 0.00798 | -0.0708 | -70.7769
-7.5 | -0.5076 | 0.00769 | -0.0713 | -66.0078
-7 | -0.4501 | 0.00747 | -0.0718 | -60.2544
-6.5 | -0.3926 | 0.00718 | -0.0724 | -54.6797
-6 | -0.3347 | 0.00695 | -0.0729 | -48.1583
-5.5 | -0.2765 | 0.00676 | -0.0736 | -40.9024
-5 | -0.2183 | 0.00654 | -0.0742 | -33.3792
-4.5 | -0.1599 | 0.00635 | -0.0748 | -25.1811
-4 | -0.1015 | 0.00617 | -0.0755 | -16.4506
-3 | 0.0151 | 0.00564 | -0.0769 | 2.6773
-2.5 | 0.0734 | 0.00529 | -0.0776 | 13.8752
-2 | 0.1317 | 0.00492 | -0.0785 | 26.7683
-1.5 | 0.1901 | 0.00457 | -0.0793 | 41.5974
-1 | 0.2487 | 0.00437 | -0.0801 | 56.9108
-0.5 | 0.3077 | 0.00433 | -0.0808 | 71.0624
0 | 0.3665 | 0.00432 | -0.0814 | 84.838
0.5 | 0.4252 | 0.00436 | -0.0821 | 97.5229
1 | 0.4838 | 0.00441 | -0.0827 | 109.7052
1.5 | 0.5423 | 0.00449 | -0.0833 | 120.7795
2 | 0.6001 | 0.00464 | -0.0839 | 129.3319
2.5 | 0.6577 | 0.0048 | -0.0844 | 137.0208
3 | 0.7153 | 0.00496 | -0.0848 | 144.2137
3.5 | 0.7698 | 0.00543 | -0.0849 | 141.768
4 | 0.8225 | 0.00607 | -0.0848 | 135.5025
4.5 | 0.8741 | 0.00676 | -0.0844 | 129.3047
5 | 0.9244 | 0.00752 | -0.0838 | 122.9255
5.5 | 0.9749 | 0.00819 | -0.0833 | 119.0354
6 | 1.0255 | 0.00878 | -0.0827 | 116.7995
6.5 | 1.0748 | 0.00943 | -0.0819 | 113.9767
7 | 1.1251 | 0.00993 | -0.0813 | 113.3031
7.5 | 1.175 | 0.0104 | -0.0806 | 112.9808
8 | 1.2242 | 0.01087 | -0.0798 | 112.6219
8.5 | 1.2715 | 0.0114 | -0.0787 | 111.5351
9 | 1.3186 | 0.01186 | -0.0775 | 111.1804
9.5 | 1.3617 | 0.01247 | -0.0758 | 109.1981
10 | 1.4042 | 0.013 | -0.0739 | 108.0154
10.5 | 1.434 | 0.01362 | -0.0697 | 105.2863
11 | 1.4599 | 0.01408 | -0.065 | 103.6861
11.5 | 1.4919 | 0.01489 | -0.0618 | 100.1948
12 | 1.5223 | 0.01586 | -0.0586 | 95.9836
12.5 | 1.55 | 0.01708 | -0.0553 | 90.7494
13 | 1.5764 | 0.01844 | -0.0522 | 85.4881
13.5 | 1.604 | 0.01983 | -0.0494 | 80.8875
14 | 1.6302 | 0.0214 | -0.0468 | 76.1776
14.5 | 1.6531 | 0.02328 | -0.0441 | 71.0095
15 | 1.6725 | 0.02552 | -0.0415 | 65.5368
15.5 | 1.6913 | 0.02795 | -0.0392 | 60.5116
16 | 1.7112 | 0.03044 | -0.0373 | 56.2155
16.5 | 1.7284 | 0.03331 | -0.0356 | 51.8883
17 | 1.7417 | 0.03672 | -0.0341 | 47.4319
17.5 | 1.7524 | 0.04058 | -0.033 | 43.1838
18 | 1.7602 | 0.04495 | -0.0322 | 39.1591
18.5 | 1.7694 | 0.04941 | -0.0319 | 35.8106
19 | 1.7764 | 0.05433 | -0.032 | 32.6965
19.5 | 1.7799 | 0.0599 | -0.0325 | 29.7145
20 | 1.7795 | 0.06619 | -0.0336 | 26.8847

## 75. Re 5M Mach 0.10 (1)
BIGFOIL.COM POLAR EXPORT
NACA63-414 a=0.8
NACA63-414 a=0.8 |  |  |  | Cl Max: | 1.432 | at alpha= | 12 | deg
JavaFoil+Calcfoil stall+Eppler ext transition |  |  |  | L/D Max: | 131.69 | at alpha= | 4 | deg
Re: | 5000000 |  |  | Cd Min: | 0.00531 | at alpha= | -1.5 | deg
Mach: | 0.1 |  |  | Cl=0 at alpha= | -3.125 | deg
|  |  |  | @ Cl=0.1, Cd= | 0.0053582
|  |  |  | @ Cl=0.4, Cd= | 0.0054122
|  |  |  | @ Cl=0.6, Cd= | 0.0056964
alpha (deg) | Cl | Cd | Cm | Cl/Cd
-18 | -0.668 | 0.13688 | -0.03 | -4.881
-17.5 | -0.691 | 0.12565 | -0.032 | -5.498
-17 | -0.711 | 0.11872 | -0.033 | -5.988
-16.5 | -0.727 | 0.11418 | -0.032 | -6.368
-16 | -0.745 | 0.10401 | -0.035 | -7.166
-15.5 | -0.761 | 0.09562 | -0.037 | -7.955
-15 | -0.774 | 0.08637 | -0.039 | -8.967
-14.5 | -0.794 | 0.07121 | -0.043 | -11.156
-14 | -0.837 | 0.0432 | -0.05 | -19.37
-13.5 | -0.849 | 0.03146 | -0.053 | -26.991
-13 | -0.851 | 0.02412 | -0.055 | -35.292
-12.5 | -0.844 | 0.01997 | -0.057 | -42.252
-12 | -0.829 | 0.01724 | -0.058 | -48.111
-11.5 | -0.809 | 0.0154 | -0.059 | -52.522
-11 | -0.784 | 0.01368 | -0.06 | -57.318
-10.5 | -0.768 | 0.01118 | -0.062 | -68.662
-10 | -0.743 | 0.00993 | -0.064 | -74.891
-9.5 | -0.702 | 0.0095 | -0.065 | -73.877
-9 | -0.657 | 0.00903 | -0.065 | -72.788
-8.5 | -0.61 | 0.00873 | -0.066 | -69.875
-8 | -0.56 | 0.00838 | -0.066 | -66.877
-7.5 | -0.508 | 0.00811 | -0.067 | -62.675
-7 | -0.454 | 0.00791 | -0.067 | -57.487
-6.5 | -0.399 | 0.00766 | -0.068 | -52.098
-6 | -0.342 | 0.00751 | -0.069 | -45.558
-5.5 | -0.284 | 0.0073 | -0.069 | -38.871
-5 | -0.225 | 0.00716 | -0.07 | -31.417
-4.5 | -0.165 | 0.00701 | -0.07 | -23.609
-4 | -0.105 | 0.00691 | -0.071 | -15.258
-3.5 | -0.045 | 0.00622 | -0.071 | -7.266
-3 | 0.015 | 0.00564 | -0.072 | 2.726
-2.5 | 0.076 | 0.00537 | -0.072 | 14.162
-2 | 0.137 | 0.00534 | -0.073 | 25.664
-1.5 | 0.198 | 0.00531 | -0.074 | 37.295
-1 | 0.259 | 0.00535 | -0.074 | 48.357
-0.5 | 0.32 | 0.00536 | -0.075 | 59.621
0 | 0.381 | 0.00539 | -0.075 | 70.581
0.5 | 0.441 | 0.00546 | -0.076 | 80.808
1 | 0.502 | 0.00556 | -0.076 | 90.237
1.5 | 0.563 | 0.00564 | -0.077 | 99.831
2 | 0.622 | 0.00573 | -0.077 | 108.518
2.5 | 0.682 | 0.0059 | -0.078 | 115.489
3 | 0.742 | 0.00603 | -0.078 | 123.003
3.5 | 0.801 | 0.00623 | -0.079 | 128.587
4 | 0.86 | 0.00653 | -0.079 | 131.69
4.5 | 0.918 | 0.00709 | -0.08 | 129.456
5 | 0.975 | 0.00767 | -0.08 | 127.132
5.5 | 1.031 | 0.00857 | -0.081 | 120.362
6 | 1.08 | 0.00973 | -0.081 | 111.013
6.5 | 1.128 | 0.01105 | -0.081 | 102.059
7 | 1.175 | 0.01162 | -0.082 | 101.142
7.5 | 1.221 | 0.01214 | -0.082 | 100.523
8 | 1.264 | 0.01271 | -0.082 | 99.411
8.5 | 1.302 | 0.01334 | -0.083 | 97.627
9 | 1.335 | 0.014 | -0.083 | 95.384
9.5 | 1.364 | 0.01474 | -0.083 | 92.54
10 | 1.389 | 0.0155 | -0.083 | 89.572
10.5 | 1.407 | 0.01639 | -0.084 | 85.875
11 | 1.421 | 0.01732 | -0.084 | 82.041
11.5 | 1.43 | 0.01824 | -0.084 | 78.395
12 | 1.432 | 0.01935 | -0.084 | 74.026
12.5 | 1.423 | 0.02054 | -0.085 | 69.277
13 | 1.408 | 0.02203 | -0.085 | 63.901
13.5 | 1.387 | 0.0235 | -0.085 | 59.019
14 | 1.359 | 0.02547 | -0.085 | 53.368
14.5 | 1.324 | 0.02782 | -0.085 | 47.609
15 | 1.285 | 0.0304 | -0.085 | 42.274
15.5 | 1.241 | 0.03381 | -0.084 | 36.706
16 | 1.193 | 0.03795 | -0.084 | 31.43
16.5 | 1.139 | 0.04421 | -0.083 | 25.759
17 | 1.079 | 0.05371 | -0.081 | 20.097

## 76. Re 5M Mach 0.10 (2)
BIGFOIL.COM POLAR EXPORT
NACA63-414 a=0.8
NACA63-414 a=0.8 |  |  |  | Cl Max: | 1.7665 | at alpha= | 19.5 | deg
XFOIL ncrit=9 |  |  |  | L/D Max: | 144.809 | at alpha= | 3 | deg
Re: | 5000000 |  |  | Cd Min: | 0.07177 | at alpha= | 20 | deg
Mach: | 0.1 |  |  | Cl=0 at alpha= | -3.1286 | deg
|  |  |  | @ Cl=0.1, Cd= | 0.0051404
|  |  |  | @ Cl=0.4, Cd= | 0.0043512
|  |  |  | @ Cl=0.6, Cd= | 0.0046402
alpha (deg) | Cl | Cd | Cm | Cl/Cd
-20 | -1.3685 | 0.05613 | -0.0728 | -24.3809
-19.5 | -1.3848 | 0.04794 | -0.0771 | -28.8861
-19 | -1.3905 | 0.04165 | -0.08 | -33.3854
-18.5 | -1.3915 | 0.03631 | -0.0819 | -38.3228
-18 | -1.3902 | 0.03152 | -0.0831 | -44.1053
-16.5 | -1.3383 | 0.0222 | -0.0845 | -60.2838
-16 | -1.3238 | 0.02025 | -0.082 | -65.3728
-15.5 | -1.3208 | 0.01853 | -0.077 | -71.279
-15 | -1.2904 | 0.01727 | -0.0746 | -74.7192
-14.5 | -1.2559 | 0.01584 | -0.0727 | -79.2866
-14 | -1.2132 | 0.01477 | -0.0716 | -82.1395
-13.5 | -1.1659 | 0.01394 | -0.0709 | -83.637
-13 | -1.1162 | 0.0132 | -0.0704 | -84.5606
-12.5 | -1.0652 | 0.01252 | -0.0701 | -85.0799
-12 | -1.0121 | 0.01197 | -0.07 | -84.553
-11.5 | -0.9587 | 0.01141 | -0.07 | -84.0228
-11 | -0.9047 | 0.01082 | -0.07 | -83.6137
-10.5 | -0.8514 | 0.01008 | -0.0699 | -84.4643
-10 | -0.7961 | 0.00958 | -0.0701 | -83.1002
-9.5 | -0.7399 | 0.00916 | -0.0704 | -80.7751
-9 | -0.6832 | 0.0088 | -0.0707 | -77.6364
-8.5 | -0.626 | 0.00849 | -0.0711 | -73.7338
-8 | -0.5692 | 0.00804 | -0.0714 | -70.796
-7.5 | -0.5116 | 0.00774 | -0.0719 | -66.0982
-7 | -0.4535 | 0.0075 | -0.0724 | -60.4667
-6.5 | -0.3955 | 0.00721 | -0.0729 | -54.8544
-5.5 | -0.2785 | 0.00679 | -0.074 | -41.0162
-5 | -0.2199 | 0.00656 | -0.0746 | -33.5213
-4.5 | -0.1611 | 0.00637 | -0.0753 | -25.2904
-4 | -0.1023 | 0.00619 | -0.0759 | -16.5267
-3.5 | -0.0436 | 0.00595 | -0.0766 | -7.3277
-3 | 0.0151 | 0.00567 | -0.0773 | 2.6631
-2.5 | 0.0738 | 0.00531 | -0.0781 | 13.8983
-2 | 0.1325 | 0.00493 | -0.0789 | 26.8763
-1.5 | 0.1912 | 0.00457 | -0.0797 | 41.8381
-1 | 0.2501 | 0.00438 | -0.0805 | 57.1005
-0.5 | 0.3095 | 0.00434 | -0.0812 | 71.3134
0 | 0.3687 | 0.00433 | -0.0819 | 85.1501
0.5 | 0.4277 | 0.00437 | -0.0825 | 97.8719
1 | 0.4868 | 0.00443 | -0.0832 | 109.8871
1.5 | 0.5456 | 0.0045 | -0.0838 | 121.2444
2 | 0.6038 | 0.00465 | -0.0843 | 129.8495
2.5 | 0.6618 | 0.00482 | -0.0848 | 137.3029
3 | 0.7197 | 0.00497 | -0.0853 | 144.8089
3.5 | 0.7746 | 0.00545 | -0.0853 | 142.1284
4 | 0.8275 | 0.0061 | -0.0851 | 135.6557
5 | 0.9297 | 0.00758 | -0.0841 | 122.6517
5.5 | 0.9803 | 0.00826 | -0.0835 | 118.6804
6 | 1.0313 | 0.00884 | -0.0828 | 116.6629
6.5 | 1.0806 | 0.00951 | -0.082 | 113.6278
7 | 1.131 | 0.01002 | -0.0812 | 112.8743
8 | 1.2305 | 0.01096 | -0.0795 | 112.2719
8.5 | 1.2779 | 0.0115 | -0.0782 | 111.1217
9 | 1.3246 | 0.01199 | -0.0769 | 110.4754
9.5 | 1.3675 | 0.01259 | -0.0749 | 108.618
10 | 1.4068 | 0.01314 | -0.0723 | 107.0624
10.5 | 1.4341 | 0.01386 | -0.0675 | 103.4704
11 | 1.462 | 0.01433 | -0.0632 | 102.0237
11.5 | 1.494 | 0.01522 | -0.0599 | 98.1603
12 | 1.5241 | 0.01629 | -0.0567 | 93.5605
12.5 | 1.5507 | 0.01763 | -0.0533 | 87.958
13 | 1.5789 | 0.019 | -0.0503 | 83.1
13.5 | 1.6058 | 0.02052 | -0.0474 | 78.2554
14 | 1.6307 | 0.02227 | -0.0447 | 73.2241
14.5 | 1.6522 | 0.02436 | -0.0419 | 67.8243
15 | 1.6703 | 0.02685 | -0.0393 | 62.2086
15.5 | 1.6914 | 0.02925 | -0.0372 | 57.8256
16 | 1.7097 | 0.03205 | -0.0353 | 53.3448
16.5 | 1.7253 | 0.03524 | -0.0337 | 48.9586
17 | 1.7354 | 0.03916 | -0.0322 | 44.3156
17.5 | 1.7438 | 0.04349 | -0.0312 | 40.0966
18 | 1.7554 | 0.04772 | -0.0307 | 36.7854
18.5 | 1.7621 | 0.0527 | -0.0306 | 33.4364
19 | 1.7653 | 0.05835 | -0.031 | 30.2536
19.5 | 1.7665 | 0.06447 | -0.0319 | 27.4003
20 | 1.7611 | 0.07177 | -0.0335 | 24.5381

## 77. Re 5M Mach 0.25 (1)
BIGFOIL.COM POLAR EXPORT
NACA63-414 a=0.8
NACA63-414 a=0.8 |  |  |  | Cl Max: | 1.388 | at alpha= | 10.5 | deg
JavaFoil+Calcfoil stall+Eppler ext transition |  |  |  | L/D Max: | 132.262 | at alpha= | 4 | deg
Re: | 5000000 |  |  | Cd Min: | 0.00536 | at alpha= | -2 | deg
Mach: | 0.25 |  |  | Cl=0 at alpha= | -3.129 | deg
|  |  |  | @ Cl=0.1, Cd= | 0.0054121
|  |  |  | @ Cl=0.4, Cd= | 0.00545
|  |  |  | @ Cl=0.6, Cd= | 0.0057505
alpha (deg) | Cl | Cd | Cm | Cl/Cd
-16.5 | -0.469 | 0.13238 | -0.028 | -3.543
-16 | -0.519 | 0.12383 | -0.028 | -4.189
-15.5 | -0.564 | 0.11438 | -0.03 | -4.933
-15 | -0.604 | 0.10818 | -0.031 | -5.586
-14.5 | -0.639 | 0.09886 | -0.033 | -6.468
-14 | -0.667 | 0.09327 | -0.034 | -7.149
-13.5 | -0.681 | 0.08408 | -0.037 | -8.097
-13 | -0.69 | 0.07573 | -0.039 | -9.111
-12.5 | -0.717 | 0.05309 | -0.048 | -13.504
-12 | -0.745 | 0.03316 | -0.055 | -22.461
-11.5 | -0.766 | 0.01957 | -0.059 | -39.138
-11 | -0.755 | 0.01665 | -0.061 | -45.343
-10.5 | -0.738 | 0.01404 | -0.062 | -52.611
-10 | -0.721 | 0.01163 | -0.064 | -62.031
-9.5 | -0.703 | 0.01004 | -0.066 | -70.058
-9 | -0.662 | 0.0095 | -0.067 | -69.696
-8.5 | -0.618 | 0.00908 | -0.068 | -67.996
-8 | -0.569 | 0.00871 | -0.068 | -65.365
-7.5 | -0.518 | 0.00834 | -0.069 | -62.123
-7 | -0.464 | 0.0081 | -0.069 | -57.286
-6.5 | -0.408 | 0.00784 | -0.07 | -52.081
-6 | -0.35 | 0.00763 | -0.07 | -45.916
-5.5 | -0.291 | 0.00745 | -0.071 | -39.047
-5 | -0.231 | 0.00729 | -0.072 | -31.645
-4.5 | -0.17 | 0.00709 | -0.072 | -23.944
-4 | -0.108 | 0.00695 | -0.073 | -15.576
-3.5 | -0.046 | 0.00688 | -0.073 | -6.744
-3 | 0.016 | 0.00573 | -0.074 | 2.756
-2.5 | 0.078 | 0.00544 | -0.074 | 14.375
-2 | 0.141 | 0.00536 | -0.075 | 26.244
-1.5 | 0.204 | 0.00538 | -0.076 | 37.814
-1 | 0.266 | 0.00538 | -0.076 | 49.454
-0.5 | 0.329 | 0.00541 | -0.077 | 60.696
0 | 0.391 | 0.00544 | -0.077 | 71.842
0.5 | 0.454 | 0.00551 | -0.078 | 82.287
1 | 0.516 | 0.00563 | -0.078 | 91.668
1.5 | 0.578 | 0.0057 | -0.079 | 101.487
2 | 0.639 | 0.00584 | -0.08 | 109.308
2.5 | 0.701 | 0.00598 | -0.08 | 117.09
3 | 0.762 | 0.00615 | -0.081 | 123.843
3.5 | 0.823 | 0.00638 | -0.081 | 128.963
4 | 0.883 | 0.00668 | -0.082 | 132.262
4.5 | 0.943 | 0.00737 | -0.082 | 127.821
5 | 1.001 | 0.008 | -0.083 | 125.16
5.5 | 1.055 | 0.00866 | -0.083 | 121.803
6 | 1.102 | 0.01102 | -0.083 | 100.038
6.5 | 1.152 | 0.01165 | -0.083 | 98.81
7 | 1.199 | 0.01218 | -0.084 | 98.438
7.5 | 1.243 | 0.01278 | -0.084 | 97.3
8 | 1.284 | 0.01346 | -0.084 | 95.376
8.5 | 1.319 | 0.01421 | -0.085 | 92.813
9 | 1.346 | 0.01499 | -0.085 | 89.831
9.5 | 1.368 | 0.01584 | -0.085 | 86.347
10 | 1.382 | 0.01672 | -0.085 | 82.677
10.5 | 1.388 | 0.01782 | -0.086 | 77.892
11 | 1.387 | 0.019 | -0.086 | 72.992
11.5 | 1.376 | 0.02031 | -0.086 | 67.756
12 | 1.355 | 0.02173 | -0.086 | 62.372
12.5 | 1.317 | 0.02364 | -0.086 | 55.693
13 | 1.266 | 0.02592 | -0.086 | 48.845
13.5 | 1.202 | 0.02883 | -0.086 | 41.709
14 | 1.123 | 0.03421 | -0.085 | 32.814
14.5 | 1.036 | 0.04069 | -0.083 | 25.46
15 | 0.915 | 0.0624 | -0.077 | 14.664
15.5 | 0.774 | 0.10959 | -0.058 | 7.062

## 78. Re 5M Mach 0.25 (2)
BIGFOIL.COM POLAR EXPORT
NACA63-414 a=0.8
NACA63-414 a=0.8 |  |  |  | Cl Max: | 1.7009 | at alpha= | 17.5 | deg
XFOIL ncrit=9 |  |  |  | L/D Max: | 147.698 | at alpha= | 3 | deg
Re: | 5000000 |  |  | Cd Min: | 0.21023 | at alpha= | -20 | deg
Mach: | 0.25 |  |  | Cl=0 at alpha= | -3.1252 | deg
|  |  |  | @ Cl=0.1, Cd= | 0.0052401
|  |  |  | @ Cl=0.4, Cd= | 0.0044026
|  |  |  | @ Cl=0.6, Cd= | 0.0046417
alpha (deg) | Cl | Cd | Cm | Cl/Cd
-20 | -0.6439 | 0.21023 | 0.0157 | -3.0628
-19.5 | -0.649 | 0.1961 | 0.0085 | -3.3095
-19 | -0.6285 | 0.19063 | 0.0045 | -3.297
-18.5 | -0.8456 | 0.12933 | -0.0308 | -6.5383
-18 | -1.0671 | 0.08378 | -0.0622 | -12.7369
-17.5 | -1.1237 | 0.06769 | -0.0728 | -16.6007
-17 | -1.1744 | 0.05379 | -0.0819 | -21.8331
-16.5 | -1.2074 | 0.04354 | -0.088 | -27.7308
-16 | -1.2113 | 0.0372 | -0.0907 | -32.5618
-15.5 | -1.1997 | 0.03069 | -0.0967 | -39.0909
-15 | -1.2045 | 0.02619 | -0.0956 | -45.9908
-14.5 | -1.195 | 0.02296 | -0.0939 | -52.047
-14 | -1.196 | 0.01979 | -0.0905 | -60.4346
-13.5 | -1.1933 | 0.01744 | -0.0848 | -68.4232
-13 | -1.1532 | 0.01596 | -0.0824 | -72.2556
-12.5 | -1.1064 | 0.01475 | -0.0805 | -75.0102
-12 | -1.0535 | 0.01384 | -0.0793 | -76.1199
-11.5 | -1.0002 | 0.01291 | -0.0781 | -77.4748
-11 | -0.9448 | 0.01206 | -0.0772 | -78.3416
-10.5 | -0.8878 | 0.01135 | -0.0765 | -78.2203
-10 | -0.8319 | 0.01043 | -0.0759 | -79.7603
-9.5 | -0.7736 | 0.00978 | -0.0755 | -79.1002
-9 | -0.7141 | 0.00928 | -0.0753 | -76.9504
-8.5 | -0.654 | 0.00886 | -0.0753 | -73.8149
-8 | -0.5936 | 0.0085 | -0.0753 | -69.8353
-7.5 | -0.5336 | 0.00801 | -0.0754 | -66.6167
-7 | -0.4728 | 0.00769 | -0.0756 | -61.4824
-6.5 | -0.4118 | 0.00745 | -0.076 | -55.2752
-6 | -0.351 | 0.00712 | -0.0763 | -49.2978
-5.5 | -0.2899 | 0.00691 | -0.0767 | -41.9537
-5 | -0.2289 | 0.00668 | -0.0772 | -34.2665
-4.5 | -0.1676 | 0.00649 | -0.0777 | -25.8243
-4 | -0.1065 | 0.00629 | -0.0783 | -16.9316
-3.5 | -0.0455 | 0.00605 | -0.0789 | -7.5207
-3 | 0.0152 | 0.00575 | -0.0796 | 2.6435
-2 | 0.1366 | 0.00502 | -0.0812 | 27.2112
-1.5 | 0.1974 | 0.00463 | -0.082 | 42.635
-1 | 0.2584 | 0.00441 | -0.0828 | 58.5941
-0.5 | 0.3196 | 0.00439 | -0.0836 | 72.8018
0 | 0.3808 | 0.00439 | -0.0843 | 86.7426
0.5 | 0.4419 | 0.00443 | -0.0849 | 99.7517
1 | 0.503 | 0.00449 | -0.0856 | 112.0267
1.5 | 0.5639 | 0.00457 | -0.0862 | 123.3917
2 | 0.6243 | 0.00469 | -0.0867 | 133.113
2.5 | 0.6842 | 0.00488 | -0.0871 | 140.2049
3 | 0.7444 | 0.00504 | -0.0876 | 147.6984
3.5 | 0.801 | 0.00553 | -0.0875 | 144.8463
4 | 0.855 | 0.00624 | -0.087 | 137.0192
4.5 | 0.9079 | 0.00699 | -0.0864 | 129.8856
5 | 0.9589 | 0.00783 | -0.0853 | 122.4649
5.5 | 1.0105 | 0.00855 | -0.0843 | 118.1871
6 | 1.0618 | 0.00922 | -0.0832 | 115.1627
6.5 | 1.1117 | 0.00993 | -0.0818 | 111.9537
7 | 1.1633 | 0.01044 | -0.0805 | 111.4272
7.5 | 1.2137 | 0.01097 | -0.0791 | 110.6381
8 | 1.2621 | 0.01153 | -0.0772 | 109.4623
8.5 | 1.3091 | 0.01208 | -0.0751 | 108.3692
9 | 1.3463 | 0.01274 | -0.0712 | 105.675
9.5 | 1.3791 | 0.01342 | -0.0666 | 102.7645
10 | 1.4109 | 0.01432 | -0.0623 | 98.5265
10.5 | 1.4429 | 0.01533 | -0.0582 | 94.1226
11 | 1.4736 | 0.01611 | -0.0541 | 91.4711
11.5 | 1.5034 | 0.01751 | -0.0504 | 85.8595
12 | 1.5311 | 0.01917 | -0.0467 | 79.8696
12.5 | 1.5601 | 0.02088 | -0.0434 | 74.7174
13 | 1.5859 | 0.02291 | -0.0402 | 69.223
13.5 | 1.608 | 0.02535 | -0.037 | 63.432
14 | 1.6277 | 0.02815 | -0.0341 | 57.8224
14.5 | 1.6482 | 0.0311 | -0.0316 | 52.9968
15 | 1.6644 | 0.03461 | -0.0294 | 48.0901
15.5 | 1.6744 | 0.03894 | -0.0275 | 42.9995
16 | 1.6879 | 0.04321 | -0.0262 | 39.0627
16.5 | 1.6964 | 0.04826 | -0.0254 | 35.1513
17 | 1.7002 | 0.05409 | -0.0252 | 31.4328
17.5 | 1.7009 | 0.06063 | -0.0256 | 28.0538
18 | 1.6933 | 0.0685 | -0.027 | 24.7197
18.5 | 1.6825 | 0.07726 | -0.0292 | 21.7771
19 | 1.67 | 0.08672 | -0.0323 | 19.2574
19.5 | 1.654 | 0.0971 | -0.0365 | 17.034
20 | 1.6323 | 0.1088 | -0.042 | 15.0028

## 79. Re 5M Mach 0.50 (1)
BIGFOIL.COM POLAR EXPORT
NACA63-414 a=0.8
NACA63-414 a=0.8 |  |  |  | Cl Max: | 1.29 | at alpha= | 7.5 | deg
JavaFoil+Calcfoil stall+Eppler ext transition |  |  |  | L/D Max: | 130.325 | at alpha= | 3.5 | deg
Re: | 5000000 |  |  | Cd Min: | 0.00556 | at alpha= | -1.5 | deg
Mach: | 0.5 |  |  | Cl=0 at alpha= | -3.1286 | deg
|  |  |  | @ Cl=0.1, Cd= | 0.0057466
|  |  |  | @ Cl=0.4, Cd= | 0.0056483
|  |  |  | @ Cl=0.6, Cd= | 0.0059996
alpha (deg) | Cl | Cd | Cm | Cl/Cd
-20 | -0.939 | 0.15916 | -0.036 | -5.898
-19.5 | -0.91 | 0.15458 | -0.036 | -5.885
-19 | -0.882 | 0.15068 | -0.036 | -5.855
-18.5 | -0.855 | 0.14284 | -0.036 | -5.986
-18 | -0.83 | 0.14195 | -0.037 | -5.846
-17.5 | -0.8 | 0.13557 | -0.036 | -5.902
-17 | -0.771 | 0.13262 | -0.035 | -5.816
-16.5 | -0.744 | 0.12623 | -0.035 | -5.892
-16 | -0.716 | 0.12239 | -0.036 | -5.854
-15.5 | -0.69 | 0.11993 | -0.037 | -5.751
-15 | -0.661 | 0.11197 | -0.035 | -5.899
-14.5 | -0.633 | 0.11009 | -0.035 | -5.747
-14 | -0.605 | 0.10627 | -0.035 | -5.695
-13.5 | -0.578 | 0.10256 | -0.036 | -5.633
-13 | -0.55 | 0.09849 | -0.036 | -5.583
-12.5 | -0.522 | 0.09088 | -0.035 | -5.741
-12 | -0.495 | 0.08048 | -0.036 | -6.146
-11.5 | -0.467 | 0.07375 | -0.037 | -6.337
-11 | -0.441 | 0.06814 | -0.039 | -6.468
-10.5 | -0.41 | 0.07751 | -0.034 | -5.293
-10 | -0.383 | 0.06778 | -0.035 | -5.648
-9.5 | -0.356 | 0.06028 | -0.039 | -5.91
-9 | -0.374 | 0.02078 | -0.068 | -17.983
-8.5 | -0.299 | 0.05741 | -0.036 | -5.216
-8 | -0.505 | 0.01403 | -0.072 | -35.995
-7.5 | -0.516 | 0.01027 | -0.075 | -50.194
-7 | -0.49 | 0.00937 | -0.077 | -52.292
-6.5 | -0.44 | 0.00889 | -0.078 | -49.534
-6 | -0.383 | 0.00845 | -0.079 | -45.314
-5.5 | -0.32 | 0.00806 | -0.079 | -39.762
-5 | -0.255 | 0.00783 | -0.08 | -32.627
-4.5 | -0.189 | 0.00756 | -0.081 | -24.932
-4 | -0.121 | 0.00737 | -0.081 | -16.369
-3.5 | -0.052 | 0.0072 | -0.082 | -7.186
-3 | 0.018 | 0.00616 | -0.083 | 2.863
-2.5 | 0.087 | 0.00578 | -0.083 | 15.112
-2 | 0.157 | 0.0056 | -0.084 | 28.097
-1.5 | 0.228 | 0.00556 | -0.085 | 40.923
-1 | 0.297 | 0.00562 | -0.085 | 52.967
-0.5 | 0.367 | 0.00562 | -0.086 | 65.343
0 | 0.437 | 0.00568 | -0.086 | 76.994
0.5 | 0.507 | 0.00582 | -0.087 | 87.157
1 | 0.577 | 0.00597 | -0.088 | 96.686
1.5 | 0.647 | 0.00606 | -0.088 | 106.688
2 | 0.713 | 0.00626 | -0.089 | 114.011
2.5 | 0.782 | 0.00648 | -0.09 | 120.757
3 | 0.851 | 0.00673 | -0.09 | 126.441
3.5 | 0.919 | 0.00705 | -0.091 | 130.325
4 | 0.984 | 0.00777 | -0.091 | 126.658
4.5 | 1.042 | 0.00854 | -0.091 | 121.953
5 | 1.099 | 0.00977 | -0.091 | 112.465
5.5 | 1.15 | 0.0126 | -0.091 | 91.295
6 | 1.2 | 0.01353 | -0.092 | 88.659
6.5 | 1.242 | 0.01439 | -0.092 | 86.285
7 | 1.274 | 0.01543 | -0.092 | 82.556
7.5 | 1.29 | 0.01668 | -0.093 | 77.308
8 | 1.278 | 0.01819 | -0.093 | 70.234
8.5 | 1.186 | 0.02015 | -0.093 | 58.829
9 | 0.8 | 0.02238 | -0.093 | 35.756
9.5 | 0.694 | 0.06943 | -0.045 | 9.989
10 | 0.86 | 0.02499 | -0.094 | 34.418
10.5 | 0.868 | 0.03168 | -0.091 | 27.406
11 | 0.775 | 0.08315 | -0.049 | 9.322
11.5 | 0.937 | 0.03184 | -0.093 | 29.422
12 | 0.829 | 0.08717 | -0.05 | 9.509
12.5 | 0.858 | 0.09672 | -0.054 | 8.866

## 80. Re 5M Mach 0.50 (2)
BIGFOIL.COM POLAR EXPORT
NACA63-414 a=0.8
NACA63-414 a=0.8 |  |  |  | Cl Max: | 1.44 | at alpha= | 10.5 | deg
XFOIL ncrit=9 |  |  |  | L/D Max: | 158.278 | at alpha= | 3 | deg
Re: | 5000000 |  |  | Cd Min: | 0.15026 | at alpha= | 15.5 | deg
Mach: | 0.5 |  |  | Cl=0 at alpha= | -3.1073 | deg
|  |  |  | @ Cl=0.1, Cd= | 0.0057394
|  |  |  | @ Cl=0.4, Cd= | 0.0046149
|  |  |  | @ Cl=0.6, Cd= | 0.0047773
alpha (deg) | Cl | Cd | Cm | Cl/Cd
-13.5 | -0.4351 | 0.1267 | -0.0449 | -3.4341
-13 | -0.4343 | 0.11578 | -0.0514 | -3.7511
-12.5 | -0.4535 | 0.10189 | -0.0602 | -4.4509
-12 | -0.4847 | 0.08737 | -0.0702 | -5.5477
-11.5 | -0.5144 | 0.07423 | -0.0793 | -6.9298
-11 | -0.5429 | 0.06138 | -0.0876 | -8.8449
-10.5 | -0.567 | 0.04909 | -0.0967 | -11.5502
-10 | -0.5951 | 0.03904 | -0.1038 | -15.2433
-9.5 | -0.6229 | 0.03098 | -0.1075 | -20.1065
-9 | -0.6541 | 0.02426 | -0.1076 | -26.9621
-8.5 | -0.6827 | 0.01933 | -0.1026 | -35.3182
-7.5 | -0.6261 | 0.01108 | -0.095 | -56.5072
-7 | -0.5602 | 0.00959 | -0.0927 | -58.415
-6.5 | -0.4895 | 0.00862 | -0.0912 | -56.7865
-6 | -0.4165 | 0.00805 | -0.0902 | -51.7391
-5.5 | -0.3436 | 0.00762 | -0.0896 | -45.0919
-5 | -0.2711 | 0.00723 | -0.0892 | -37.4965
-4.5 | -0.1988 | 0.00697 | -0.0891 | -28.5222
-4 | -0.127 | 0.00671 | -0.0892 | -18.927
-3.5 | -0.0556 | 0.00648 | -0.0895 | -8.5802
-3 | 0.0152 | 0.00621 | -0.09 | 2.4477
-2.5 | 0.0853 | 0.00583 | -0.0906 | 14.6312
-2 | 0.1551 | 0.0054 | -0.0914 | 28.7222
-1.5 | 0.2246 | 0.0049 | -0.0923 | 45.8367
-1 | 0.2947 | 0.00464 | -0.0932 | 63.5129
-0.5 | 0.3652 | 0.00461 | -0.094 | 79.2191
0 | 0.4355 | 0.00462 | -0.0947 | 94.2641
0.5 | 0.5058 | 0.00466 | -0.0954 | 108.5408
1 | 0.576 | 0.00475 | -0.096 | 121.2632
1.5 | 0.6464 | 0.00483 | -0.0966 | 133.8302
2 | 0.7164 | 0.00497 | -0.097 | 144.1449
2.5 | 0.7857 | 0.00517 | -0.0972 | 151.9729
3 | 0.8547 | 0.0054 | -0.0972 | 158.2778
3.5 | 0.9196 | 0.00592 | -0.0964 | 155.3378
4 | 0.9754 | 0.00693 | -0.0942 | 140.7504
4.5 | 1.0274 | 0.00801 | -0.0912 | 128.2647
5 | 1.0758 | 0.00909 | -0.0875 | 118.3498
5.5 | 1.121 | 0.0101 | -0.0829 | 110.9901
6 | 1.1517 | 0.01108 | -0.0757 | 103.944
6.5 | 1.1903 | 0.01202 | -0.0699 | 99.0266
7 | 1.2313 | 0.01309 | -0.0647 | 94.0642
7.5 | 1.2716 | 0.01436 | -0.0596 | 88.5515
8 | 1.3122 | 0.01578 | -0.0546 | 83.1559
8.5 | 1.3487 | 0.01757 | -0.0494 | 76.7615
9.5 | 1.4131 | 0.02232 | -0.0392 | 63.3109
10 | 1.4335 | 0.02581 | -0.0341 | 55.5405
10.5 | 1.44 | 0.0306 | -0.0291 | 47.0588
11 | 1.432 | 0.03686 | -0.025 | 38.8497
11.5 | 1.413 | 0.04441 | -0.0223 | 31.8172
12 | 1.3849 | 0.05392 | -0.0219 | 25.6843
12.5 | 1.3516 | 0.06504 | -0.0238 | 20.7811
13 | 1.3195 | 0.07728 | -0.028 | 17.0743
13.5 | 1.2855 | 0.091 | -0.0346 | 14.1264
14 | 1.2544 | 0.10549 | -0.0427 | 11.8912
14.5 | 1.2269 | 0.12052 | -0.052 | 10.1801
15 | 1.2044 | 0.13559 | -0.0619 | 8.8827
15.5 | 1.1868 | 0.15026 | -0.0716 | 7.8983

## 81. Re 6M Mach 0.00 (1)
BIGFOIL.COM POLAR EXPORT
NACA63-414 a=0.8
NACA63-414 a=0.8 |  |  |  | Cl Max: | 1.442 | at alpha= | 12 | deg
JavaFoil+Calcfoil stall+Eppler ext transition |  |  |  | L/D Max: | 129.506 | at alpha= | 4 | deg
Re: | 6000000 |  |  | Cd Min: | 0.00527 | at alpha= | -1.5 | deg
Mach: | 0 |  |  | Cl=0 at alpha= | -3.125 | deg
|  |  |  | @ Cl=0.1, Cd= | 0.005402
|  |  |  | @ Cl=0.4, Cd= | 0.005358
|  |  |  | @ Cl=0.6, Cd= | 0.0056346
alpha (deg) | Cl | Cd | Cm | Cl/Cd
-18.5 | -0.693 | 0.13371 | -0.032 | -5.179
-18 | -0.711 | 0.12837 | -0.032 | -5.535
-17.5 | -0.73 | 0.11907 | -0.033 | -6.129
-17 | -0.747 | 0.11177 | -0.034 | -6.682
-16.5 | -0.759 | 0.10817 | -0.034 | -7.016
-16 | -0.777 | 0.09573 | -0.037 | -8.118
-15.5 | -0.795 | 0.08325 | -0.04 | -9.547
-15 | -0.817 | 0.06677 | -0.044 | -12.239
-14.5 | -0.855 | 0.04245 | -0.05 | -20.154
-14 | -0.875 | 0.03096 | -0.053 | -28.251
-13.5 | -0.877 | 0.0243 | -0.055 | -36.069
-13 | -0.87 | 0.02042 | -0.056 | -42.61
-12.5 | -0.856 | 0.01783 | -0.057 | -48.038
-12 | -0.838 | 0.01571 | -0.058 | -53.387
-11.5 | -0.815 | 0.01421 | -0.059 | -57.397
-11 | -0.8 | 0.01153 | -0.061 | -69.399
-10.5 | -0.782 | 0.00999 | -0.063 | -78.337
-10 | -0.743 | 0.00952 | -0.064 | -78.03
-9.5 | -0.701 | 0.00914 | -0.064 | -76.729
-9 | -0.656 | 0.00876 | -0.065 | -74.847
-8.5 | -0.608 | 0.00841 | -0.065 | -72.315
-8 | -0.558 | 0.00811 | -0.066 | -68.858
-7.5 | -0.506 | 0.00788 | -0.067 | -64.266
-7 | -0.453 | 0.00769 | -0.067 | -58.859
-6.5 | -0.397 | 0.00745 | -0.068 | -53.291
-6 | -0.34 | 0.0073 | -0.068 | -46.617
-5.5 | -0.283 | 0.00715 | -0.069 | -39.496
-5 | -0.224 | 0.00701 | -0.069 | -31.951
-4.5 | -0.165 | 0.00686 | -0.07 | -23.988
-4 | -0.105 | 0.00674 | -0.07 | -15.581
-3.5 | -0.045 | 0.00629 | -0.071 | -7.152
-3 | 0.015 | 0.00567 | -0.072 | 2.696
-2.5 | 0.076 | 0.00547 | -0.072 | 13.844
-2 | 0.136 | 0.0053 | -0.073 | 25.7
-1.5 | 0.197 | 0.00527 | -0.073 | 37.375
-1 | 0.258 | 0.00529 | -0.074 | 48.656
-0.5 | 0.318 | 0.0053 | -0.074 | 60.08
0 | 0.379 | 0.00533 | -0.075 | 71.058
0.5 | 0.439 | 0.00541 | -0.075 | 81.225
1 | 0.5 | 0.00548 | -0.076 | 91.089
1.5 | 0.56 | 0.00556 | -0.076 | 100.78
2 | 0.619 | 0.00567 | -0.077 | 109.094
2.5 | 0.679 | 0.00583 | -0.078 | 116.448
3 | 0.738 | 0.00598 | -0.078 | 123.534
3.5 | 0.797 | 0.00623 | -0.079 | 127.978
4 | 0.856 | 0.00661 | -0.079 | 129.506
4.5 | 0.914 | 0.0072 | -0.08 | 126.933
5 | 0.97 | 0.00781 | -0.08 | 124.298
5.5 | 1.026 | 0.00887 | -0.081 | 115.741
6 | 1.077 | 0.00909 | -0.081 | 118.542
6.5 | 1.125 | 0.01064 | -0.081 | 105.735
7 | 1.172 | 0.01118 | -0.081 | 104.818
7.5 | 1.218 | 0.01166 | -0.082 | 104.438
8 | 1.261 | 0.01218 | -0.082 | 103.517
8.5 | 1.3 | 0.01279 | -0.082 | 101.649
9 | 1.334 | 0.01341 | -0.083 | 99.499
9.5 | 1.364 | 0.01409 | -0.083 | 96.801
10 | 1.39 | 0.01479 | -0.083 | 93.958
10.5 | 1.41 | 0.01563 | -0.083 | 90.236
11 | 1.426 | 0.01642 | -0.084 | 86.877
11.5 | 1.437 | 0.01733 | -0.084 | 82.95
12 | 1.442 | 0.01836 | -0.084 | 78.575
12.5 | 1.437 | 0.01945 | -0.084 | 73.893
13 | 1.426 | 0.02081 | -0.085 | 68.512
13.5 | 1.409 | 0.02215 | -0.085 | 63.642
14 | 1.387 | 0.02365 | -0.085 | 58.648
14.5 | 1.361 | 0.0253 | -0.085 | 53.774
15 | 1.326 | 0.02786 | -0.085 | 47.616
15.5 | 1.29 | 0.03014 | -0.085 | 42.8
16 | 1.246 | 0.03427 | -0.084 | 36.36
16.5 | 1.202 | 0.03807 | -0.084 | 31.582
17 | 1.156 | 0.04274 | -0.083 | 27.047

## 82. Re 6M Mach 0.00 (2)
BIGFOIL.COM POLAR EXPORT
NACA63-414 a=0.8
NACA63-414 a=0.8 |  |  |  | Cl Max: | 1.8034 | at alpha= | 19.5 | deg
XFOIL ncrit=9 |  |  |  | L/D Max: | 146.339 | at alpha= | 3 | deg
Re: | 6000000 |  |  | Cd Min: | 0.06328 | at alpha= | 20 | deg
Mach: | 0 |  |  | Cl=0 at alpha= | -3.1293 | deg
|  |  |  | @ Cl=0.1, Cd= | 0.0051006
|  |  |  | @ Cl=0.4, Cd= | 0.0042513
|  |  |  | @ Cl=0.6, Cd= | 0.004549
alpha (deg) | Cl | Cd | Cm | Cl/Cd
-20 | -1.4641 | 0.0419 | -0.0777 | -34.9427
-19.5 | -1.4681 | 0.0364 | -0.0797 | -40.3324
-19 | -1.4637 | 0.03202 | -0.0808 | -45.7121
-18.5 | -1.4548 | 0.02833 | -0.0813 | -51.3519
-18 | -1.4445 | 0.02502 | -0.0811 | -57.7338
-17.5 | -1.4273 | 0.02249 | -0.0805 | -63.4638
-17 | -1.4015 | 0.02047 | -0.0806 | -68.466
-16.5 | -1.3968 | 0.0185 | -0.0768 | -75.5027
-16 | -1.3779 | 0.0174 | -0.0728 | -79.1897
-15.5 | -1.3409 | 0.01645 | -0.0713 | -81.5137
-15 | -1.2993 | 0.01557 | -0.0702 | -83.4489
-14.5 | -1.2563 | 0.01463 | -0.0693 | -85.8715
-14 | -1.2116 | 0.01365 | -0.0686 | -88.7619
-13.5 | -1.1635 | 0.01286 | -0.0682 | -90.4743
-13 | -1.1133 | 0.01221 | -0.068 | -91.1794
-12.5 | -1.0616 | 0.01159 | -0.068 | -91.5962
-12 | -1.0087 | 0.01109 | -0.0681 | -90.9558
-11.5 | -0.955 | 0.01059 | -0.0683 | -90.1794
-11 | -0.9008 | 0.01014 | -0.0685 | -88.8363
-10.5 | -0.8466 | 0.00959 | -0.0687 | -88.2795
-10 | -0.7918 | 0.00908 | -0.0689 | -87.2026
-9.5 | -0.736 | 0.00869 | -0.0693 | -84.6951
-9 | -0.6796 | 0.00837 | -0.0697 | -81.1947
-8.5 | -0.6228 | 0.00808 | -0.0702 | -77.0792
-8 | -0.566 | 0.00773 | -0.0707 | -73.2212
-7.5 | -0.5088 | 0.00743 | -0.0712 | -68.4791
-6.5 | -0.3933 | 0.00697 | -0.0723 | -56.4275
-6 | -0.3353 | 0.00672 | -0.0729 | -49.8958
-5.5 | -0.277 | 0.00655 | -0.0735 | -42.2901
-5 | -0.2188 | 0.00635 | -0.0742 | -34.4567
-4.5 | -0.1603 | 0.00619 | -0.0748 | -25.8966
-4 | -0.1018 | 0.00602 | -0.0755 | -16.9103
-3.5 | -0.0433 | 0.00579 | -0.0761 | -7.4784
-3 | 0.0151 | 0.00554 | -0.0769 | 2.7256
-2.5 | 0.0736 | 0.00525 | -0.0776 | 14.019
-2 | 0.1319 | 0.00492 | -0.0784 | 26.8089
-1.5 | 0.1904 | 0.00457 | -0.0793 | 41.663
-1 | 0.2491 | 0.00429 | -0.0801 | 58.0653
-0.5 | 0.308 | 0.00424 | -0.0808 | 72.6415
0 | 0.3668 | 0.00424 | -0.0815 | 86.5094
0.5 | 0.4255 | 0.00426 | -0.0822 | 99.8826
1 | 0.4842 | 0.00431 | -0.0828 | 112.3434
1.5 | 0.5426 | 0.0044 | -0.0834 | 123.3182
2 | 0.6004 | 0.00455 | -0.084 | 131.956
2.5 | 0.6581 | 0.00472 | -0.0845 | 139.428
3 | 0.7156 | 0.00489 | -0.0849 | 146.3395
3.5 | 0.7687 | 0.00554 | -0.0848 | 138.7545
4 | 0.8212 | 0.0062 | -0.0846 | 132.4516
4.5 | 0.8736 | 0.0068 | -0.0844 | 128.4706
5 | 0.9248 | 0.00749 | -0.084 | 123.4713
5.5 | 0.9762 | 0.00808 | -0.0835 | 120.8168
6 | 1.0273 | 0.00864 | -0.083 | 118.9005
6.5 | 1.0777 | 0.00921 | -0.0824 | 117.0141
7 | 1.1285 | 0.00968 | -0.0818 | 116.5806
7.5 | 1.1791 | 0.01012 | -0.0813 | 116.5119
8 | 1.2292 | 0.01055 | -0.0806 | 116.5118
8.5 | 1.2778 | 0.01102 | -0.0797 | 115.9528
9 | 1.3247 | 0.01152 | -0.0785 | 114.9913
10 | 1.4131 | 0.01259 | -0.0754 | 112.2399
10.5 | 1.4489 | 0.0132 | -0.0722 | 109.7652
11 | 1.4784 | 0.0138 | -0.068 | 107.1304
12 | 1.5354 | 0.01522 | -0.0604 | 100.8804
12.5 | 1.5632 | 0.01636 | -0.057 | 95.5501
13 | 1.5928 | 0.01749 | -0.0541 | 91.0692
13.5 | 1.6206 | 0.0188 | -0.0512 | 86.2021
14 | 1.6454 | 0.02038 | -0.0483 | 80.736
14.5 | 1.6674 | 0.02224 | -0.0453 | 74.973
15 | 1.6894 | 0.02422 | -0.0428 | 69.7523
15.5 | 1.7115 | 0.02632 | -0.0405 | 65.0266
16 | 1.7309 | 0.02875 | -0.0384 | 60.2052
16.5 | 1.7474 | 0.03156 | -0.0365 | 55.3676
17 | 1.759 | 0.035 | -0.0347 | 50.2571
17.5 | 1.771 | 0.03864 | -0.0334 | 45.8333
18 | 1.7844 | 0.0423 | -0.0325 | 42.1844
18.5 | 1.7935 | 0.04664 | -0.032 | 38.4541
19 | 1.7997 | 0.0515 | -0.0318 | 34.9456
19.5 | 1.8034 | 0.05688 | -0.0321 | 31.7053
20 | 1.8009 | 0.06328 | -0.0329 | 28.4592

## 83. Re 6M Mach 0.10 (1)
BIGFOIL.COM POLAR EXPORT
NACA63-414 a=0.8
NACA63-414 a=0.8 |  |  |  | Cl Max: | 1.434 | at alpha= | 12 | deg
JavaFoil+Calcfoil stall+Eppler ext transition |  |  |  | L/D Max: | 128.776 | at alpha= | 4 | deg
Re: | 6000000 |  |  | Cd Min: | 0.00527 | at alpha= | -1.5 | deg
Mach: | 0.1 |  |  | Cl=0 at alpha= | -3.125 | deg
|  |  |  | @ Cl=0.1, Cd= | 0.0054131
|  |  |  | @ Cl=0.4, Cd= | 0.0053553
|  |  |  | @ Cl=0.6, Cd= | 0.0056615
alpha (deg) | Cl | Cd | Cm | Cl/Cd
-18.5 | -0.647 | 0.14234 | -0.03 | -4.542
-18 | -0.669 | 0.13384 | -0.03 | -4.998
-17.5 | -0.692 | 0.12307 | -0.032 | -5.625
-17 | -0.713 | 0.11572 | -0.034 | -6.159
-16.5 | -0.729 | 0.11185 | -0.033 | -6.514
-16 | -0.748 | 0.10065 | -0.036 | -7.434
-15.5 | -0.765 | 0.09088 | -0.038 | -8.421
-15 | -0.78 | 0.08128 | -0.04 | -9.599
-14.5 | -0.82 | 0.05413 | -0.048 | -15.142
-14 | -0.852 | 0.03563 | -0.052 | -23.907
-13.5 | -0.858 | 0.0275 | -0.054 | -31.198
-13 | -0.857 | 0.02214 | -0.056 | -38.686
-12.5 | -0.847 | 0.01866 | -0.057 | -45.415
-12 | -0.832 | 0.01628 | -0.058 | -51.113
-11.5 | -0.811 | 0.0146 | -0.059 | -55.54
-11 | -0.791 | 0.01252 | -0.061 | -63.171
-10.5 | -0.775 | 0.01071 | -0.063 | -72.394
-10 | -0.743 | 0.00965 | -0.064 | -77.048
-9.5 | -0.702 | 0.00918 | -0.065 | -76.466
-9 | -0.657 | 0.0088 | -0.065 | -74.659
-8.5 | -0.61 | 0.00853 | -0.066 | -71.542
-8 | -0.56 | 0.00818 | -0.066 | -68.532
-7.5 | -0.508 | 0.0079 | -0.067 | -64.363
-7 | -0.454 | 0.00771 | -0.067 | -58.967
-6.5 | -0.399 | 0.00751 | -0.068 | -53.147
-6 | -0.342 | 0.00731 | -0.069 | -46.775
-5.5 | -0.284 | 0.00716 | -0.069 | -39.631
-5 | -0.225 | 0.00702 | -0.07 | -32.046
-4.5 | -0.165 | 0.00687 | -0.07 | -24.079
-4 | -0.105 | 0.00679 | -0.071 | -15.543
-3.5 | -0.045 | 0.0063 | -0.071 | -7.18
-3 | 0.015 | 0.00568 | -0.072 | 2.706
-2.5 | 0.076 | 0.00548 | -0.072 | 13.896
-2 | 0.137 | 0.00531 | -0.073 | 25.81
-1.5 | 0.198 | 0.00527 | -0.074 | 37.559
-1 | 0.259 | 0.0053 | -0.074 | 48.892
-0.5 | 0.32 | 0.0053 | -0.075 | 60.372
0 | 0.381 | 0.00533 | -0.075 | 71.408
0.5 | 0.441 | 0.00541 | -0.076 | 81.616
1 | 0.502 | 0.00549 | -0.076 | 91.422
1.5 | 0.563 | 0.00558 | -0.077 | 100.911
2 | 0.622 | 0.00571 | -0.077 | 108.816
2.5 | 0.682 | 0.00584 | -0.078 | 116.77
3 | 0.742 | 0.00605 | -0.078 | 122.72
3.5 | 0.801 | 0.00624 | -0.079 | 128.348
4 | 0.86 | 0.00668 | -0.079 | 128.776
4.5 | 0.918 | 0.00722 | -0.08 | 127.109
5 | 0.975 | 0.00784 | -0.08 | 124.436
5.5 | 1.031 | 0.00892 | -0.081 | 115.635
6 | 1.081 | 0.00872 | -0.081 | 124.01
6.5 | 1.129 | 0.01071 | -0.081 | 105.421
7 | 1.177 | 0.01128 | -0.082 | 104.347
7.5 | 1.222 | 0.01176 | -0.082 | 103.902
8 | 1.265 | 0.01232 | -0.082 | 102.682
8.5 | 1.304 | 0.01292 | -0.083 | 100.906
9 | 1.337 | 0.01355 | -0.083 | 98.636
9.5 | 1.366 | 0.01427 | -0.083 | 95.722
10 | 1.39 | 0.01498 | -0.083 | 92.804
10.5 | 1.409 | 0.01585 | -0.084 | 88.914
11 | 1.423 | 0.01673 | -0.084 | 85.024
11.5 | 1.431 | 0.0176 | -0.084 | 81.312
12 | 1.434 | 0.01868 | -0.085 | 76.777
12.5 | 1.425 | 0.01983 | -0.085 | 71.876
13 | 1.41 | 0.02125 | -0.085 | 66.345
13.5 | 1.389 | 0.02265 | -0.085 | 61.322
14 | 1.362 | 0.02427 | -0.085 | 56.109
14.5 | 1.328 | 0.02659 | -0.085 | 49.925
15 | 1.289 | 0.02906 | -0.085 | 44.348
15.5 | 1.245 | 0.03217 | -0.085 | 38.698
16 | 1.196 | 0.03644 | -0.084 | 32.812
16.5 | 1.145 | 0.04148 | -0.083 | 27.6
17 | 1.088 | 0.04916 | -0.082 | 22.13

## 84. Re 6M Mach 0.10 (2)
BIGFOIL.COM POLAR EXPORT
NACA63-414 a=0.8
NACA63-414 a=0.8 |  |  |  | Cl Max: | 1.787 | at alpha= | 19.5 | deg
XFOIL ncrit=9 |  |  |  | L/D Max: | 146.66 | at alpha= | 3 | deg
Re: | 6000000 |  |  | Cd Min: | 0.06868 | at alpha= | 20 | deg
Mach: | 0.1 |  |  | Cl=0 at alpha= | -3.129 | deg
|  |  |  | @ Cl=0.1, Cd= | 0.0051194
|  |  |  | @ Cl=0.4, Cd= | 0.0042553
|  |  |  | @ Cl=0.6, Cd= | 0.0045494
alpha (deg) | Cl | Cd | Cm | Cl/Cd
-20 | -1.4245 | 0.04912 | -0.0769 | -29.0004
-19.5 | -1.4379 | 0.04193 | -0.0803 | -34.2929
-19 | -1.4401 | 0.03649 | -0.0823 | -39.4656
-18.5 | -1.4363 | 0.03194 | -0.0834 | -44.9687
-18 | -1.4309 | 0.02785 | -0.0839 | -51.3788
-17.5 | -1.4167 | 0.02478 | -0.0837 | -57.1711
-17 | -1.388 | 0.02223 | -0.085 | -62.4381
-16.5 | -1.3791 | 0.01999 | -0.0821 | -68.9895
-16 | -1.3757 | 0.01824 | -0.0774 | -75.4221
-15.5 | -1.3464 | 0.01714 | -0.0746 | -78.5531
-15 | -1.3073 | 0.01613 | -0.0731 | -81.0477
-14.5 | -1.2636 | 0.01526 | -0.072 | -82.8047
-14 | -1.22 | 0.01418 | -0.0709 | -86.0367
-13.5 | -1.1729 | 0.01324 | -0.0702 | -88.5876
-13 | -1.1228 | 0.01251 | -0.0698 | -89.7522
-12.5 | -1.0709 | 0.01184 | -0.0696 | -90.4476
-12 | -1.0175 | 0.0113 | -0.0695 | -90.0442
-11.5 | -0.9633 | 0.01077 | -0.0695 | -89.4429
-11 | -0.9086 | 0.01028 | -0.0696 | -88.3852
-10.5 | -0.8534 | 0.00979 | -0.0698 | -87.1706
-10 | -0.7984 | 0.00921 | -0.0699 | -86.6884
-9.5 | -0.7421 | 0.00878 | -0.0702 | -84.5216
-9 | -0.6852 | 0.00843 | -0.0705 | -81.2811
-8.5 | -0.6278 | 0.00813 | -0.0709 | -77.2202
-8 | -0.5704 | 0.00779 | -0.0713 | -73.2221
-7.5 | -0.5127 | 0.00747 | -0.0718 | -68.6345
-7 | -0.4546 | 0.00723 | -0.0723 | -62.8769
-6.5 | -0.3962 | 0.00701 | -0.0729 | -56.5193
-6 | -0.3378 | 0.00675 | -0.0734 | -50.0444
-5.5 | -0.2791 | 0.00657 | -0.074 | -42.481
-5 | -0.2204 | 0.00637 | -0.0746 | -34.5997
-4.5 | -0.1615 | 0.00621 | -0.0753 | -26.0064
-4 | -0.1026 | 0.00604 | -0.0759 | -16.9868
-3.5 | -0.0437 | 0.00581 | -0.0766 | -7.5215
-3 | 0.0152 | 0.00556 | -0.0773 | 2.7338
-2.5 | 0.074 | 0.00527 | -0.078 | 14.0417
-2 | 0.1327 | 0.00493 | -0.0788 | 26.9168
-1.5 | 0.1915 | 0.00458 | -0.0797 | 41.8122
-1 | 0.2506 | 0.0043 | -0.0805 | 58.2791
-0.5 | 0.3098 | 0.00425 | -0.0812 | 72.8941
0 | 0.369 | 0.00425 | -0.0819 | 86.8235
0.5 | 0.4281 | 0.00426 | -0.0826 | 100.493
1 | 0.4872 | 0.00432 | -0.0833 | 112.7778
1.5 | 0.5459 | 0.00441 | -0.0839 | 123.7868
2 | 0.6041 | 0.00456 | -0.0844 | 132.4781
2.5 | 0.6621 | 0.00473 | -0.0849 | 139.9789
3 | 0.7201 | 0.00491 | -0.0854 | 146.6599
3.5 | 0.7734 | 0.00555 | -0.0852 | 139.3514
4 | 0.8261 | 0.00622 | -0.085 | 132.8135
4.5 | 0.8789 | 0.00683 | -0.0847 | 128.6823
5 | 0.9301 | 0.00754 | -0.0842 | 123.3554
5.5 | 0.9817 | 0.00814 | -0.0837 | 120.602
6 | 1.0332 | 0.0087 | -0.0832 | 118.7586
6.5 | 1.0836 | 0.00928 | -0.0824 | 116.7672
7 | 1.1348 | 0.00975 | -0.0818 | 116.3897
7.5 | 1.1855 | 0.0102 | -0.0811 | 116.2255
8 | 1.2356 | 0.01064 | -0.0803 | 116.1278
8.5 | 1.2845 | 0.01111 | -0.0793 | 115.6166
10 | 1.4182 | 0.01276 | -0.0742 | 111.1442
10.5 | 1.4493 | 0.01336 | -0.07 | 108.4805
11 | 1.4799 | 0.01403 | -0.066 | 105.4811
11.5 | 1.5076 | 0.01459 | -0.0618 | 103.331
12 | 1.5368 | 0.01563 | -0.0583 | 98.3237
12.5 | 1.566 | 0.01679 | -0.0551 | 93.2698
13 | 1.5952 | 0.01802 | -0.0521 | 88.5239
13.5 | 1.6219 | 0.01948 | -0.049 | 83.2598
14 | 1.6457 | 0.02123 | -0.046 | 77.5177
14.5 | 1.667 | 0.02327 | -0.043 | 71.6373
15 | 1.6905 | 0.02527 | -0.0406 | 66.8975
15.5 | 1.7113 | 0.02761 | -0.0383 | 61.9812
16 | 1.7282 | 0.03039 | -0.0362 | 56.8674
16.5 | 1.7425 | 0.03359 | -0.0343 | 51.8756
17 | 1.7552 | 0.03716 | -0.0327 | 47.2336
17.5 | 1.7681 | 0.04092 | -0.0316 | 43.2087
18 | 1.7787 | 0.04511 | -0.0308 | 39.4303
18.5 | 1.7845 | 0.05004 | -0.0305 | 35.6615
19 | 1.7864 | 0.05569 | -0.0306 | 32.0776
19.5 | 1.787 | 0.06177 | -0.0313 | 28.9299
20 | 1.7833 | 0.06868 | -0.0326 | 25.9653

## 85. Re 6M Mach 0.25 (1)
BIGFOIL.COM POLAR EXPORT
NACA63-414 a=0.8
NACA63-414 a=0.8 |  |  |  | Cl Max: | 1.39 | at alpha= | 10.5 | deg
JavaFoil+Calcfoil stall+Eppler ext transition |  |  |  | L/D Max: | 129.077 | at alpha= | 3.5 | deg
Re: | 6000000 |  |  | Cd Min: | 0.00532 | at alpha= | -1.5 | deg
Mach: | 0.25 |  |  | Cl=0 at alpha= | -3.129 | deg
|  |  |  | @ Cl=0.1, Cd= | 0.0054667
|  |  |  | @ Cl=0.4, Cd= | 0.0053914
|  |  |  | @ Cl=0.6, Cd= | 0.0057161
alpha (deg) | Cl | Cd | Cm | Cl/Cd
-16.5 | -0.469 | 0.13072 | -0.029 | -3.591
-16 | -0.519 | 0.12237 | -0.029 | -4.242
-15.5 | -0.565 | 0.11359 | -0.03 | -4.972
-15 | -0.605 | 0.10648 | -0.031 | -5.679
-14.5 | -0.641 | 0.09676 | -0.034 | -6.621
-14 | -0.668 | 0.09108 | -0.035 | -7.337
-13.5 | -0.684 | 0.08108 | -0.038 | -8.431
-13 | -0.696 | 0.0705 | -0.042 | -9.878
-12.5 | -0.749 | 0.03577 | -0.054 | -20.933
-12 | -0.759 | 0.02708 | -0.057 | -28.02
-11.5 | -0.77 | 0.01819 | -0.06 | -42.319
-11 | -0.758 | 0.0157 | -0.061 | -48.252
-10.5 | -0.741 | 0.01338 | -0.062 | -55.364
-10 | -0.728 | 0.01043 | -0.065 | -69.791
-9.5 | -0.703 | 0.00967 | -0.066 | -72.684
-9 | -0.662 | 0.00926 | -0.067 | -71.532
-8.5 | -0.618 | 0.00886 | -0.068 | -69.673
-8 | -0.569 | 0.00848 | -0.068 | -67.133
-7.5 | -0.518 | 0.00816 | -0.069 | -63.468
-7 | -0.464 | 0.00794 | -0.069 | -58.483
-6.5 | -0.408 | 0.00768 | -0.07 | -53.125
-6 | -0.35 | 0.00748 | -0.07 | -46.85
-5.5 | -0.291 | 0.00727 | -0.071 | -40.048
-5 | -0.231 | 0.00711 | -0.072 | -32.464
-4.5 | -0.17 | 0.00695 | -0.072 | -24.429
-4 | -0.108 | 0.00682 | -0.073 | -15.874
-3.5 | -0.046 | 0.00675 | -0.073 | -6.88
-3 | 0.016 | 0.00578 | -0.074 | 2.729
-2.5 | 0.078 | 0.00554 | -0.074 | 14.107
-2 | 0.141 | 0.00533 | -0.075 | 26.381
-1.5 | 0.204 | 0.00532 | -0.076 | 38.224
-1 | 0.266 | 0.00534 | -0.076 | 49.817
-0.5 | 0.329 | 0.00534 | -0.077 | 61.505
0 | 0.391 | 0.00538 | -0.077 | 72.717
0.5 | 0.454 | 0.00546 | -0.078 | 83.071
1 | 0.516 | 0.00555 | -0.078 | 93.04
1.5 | 0.578 | 0.00568 | -0.079 | 101.873
2 | 0.639 | 0.00578 | -0.08 | 110.486
2.5 | 0.701 | 0.00591 | -0.08 | 118.528
3 | 0.762 | 0.00613 | -0.081 | 124.398
3.5 | 0.823 | 0.00638 | -0.081 | 129.077
4 | 0.883 | 0.00696 | -0.082 | 126.985
4.5 | 0.943 | 0.00748 | -0.082 | 126.094
5 | 1.001 | 0.00818 | -0.083 | 122.358
5.5 | 1.054 | 0.00846 | -0.083 | 124.572
6 | 1.103 | 0.01071 | -0.083 | 103.06
6.5 | 1.153 | 0.01129 | -0.083 | 102.13
7 | 1.2 | 0.01181 | -0.084 | 101.623
7.5 | 1.245 | 0.01238 | -0.084 | 100.511
8 | 1.285 | 0.01303 | -0.084 | 98.65
8.5 | 1.32 | 0.01375 | -0.085 | 96.008
9 | 1.348 | 0.01451 | -0.085 | 92.92
9.5 | 1.369 | 0.01532 | -0.085 | 89.362
10 | 1.384 | 0.01616 | -0.086 | 85.625
10.5 | 1.39 | 0.01723 | -0.086 | 80.66
11 | 1.388 | 0.01834 | -0.086 | 75.704
11.5 | 1.377 | 0.01958 | -0.086 | 70.353
12 | 1.357 | 0.02097 | -0.086 | 64.717
12.5 | 1.319 | 0.02265 | -0.087 | 58.233
13 | 1.269 | 0.02487 | -0.087 | 51.013
13.5 | 1.207 | 0.02723 | -0.086 | 44.321
14 | 1.128 | 0.03214 | -0.085 | 35.107
14.5 | 1.037 | 0.03985 | -0.084 | 26.018
15 | 0.935 | 0.0519 | -0.081 | 18.012
15.5 | 0.775 | 0.10819 | -0.058 | 7.162

## 86. Re 6M Mach 0.25 (2)
BIGFOIL.COM POLAR EXPORT
NACA63-414 a=0.8
NACA63-414 a=0.8 |  |  |  | Cl Max: | 1.7235 | at alpha= | 17.5 | deg
XFOIL ncrit=9 |  |  |  | L/D Max: | 150.161 | at alpha= | 3 | deg
Re: | 6000000 |  |  | Cd Min: | 0.19535 | at alpha= | -20 | deg
Mach: | 0.25 |  |  | Cl=0 at alpha= | -3.1246 | deg
|  |  |  | @ Cl=0.1, Cd= | 0.0052069
|  |  |  | @ Cl=0.4, Cd= | 0.0042892
|  |  |  | @ Cl=0.6, Cd= | 0.0045486
alpha (deg) | Cl | Cd | Cm | Cl/Cd
-20 | -0.6888 | 0.19535 | 0.0097 | -3.526
-19.5 | -0.7831 | 0.16093 | -0.0103 | -4.8661
-19 | -0.8783 | 0.13204 | -0.0296 | -6.6518
-18.5 | -1.1237 | 0.08322 | -0.064 | -13.5028
-18 | -1.21 | 0.06366 | -0.0774 | -19.0072
-17.5 | -1.2342 | 0.05365 | -0.0834 | -23.0047
-16.5 | -1.297 | 0.0372 | -0.0881 | -34.8656
-16 | -1.253 | 0.03109 | -0.098 | -40.3023
-15.5 | -1.2583 | 0.02658 | -0.0969 | -47.3401
-15 | -1.2548 | 0.0229 | -0.0951 | -54.7948
-14.5 | -1.2444 | 0.02016 | -0.0924 | -61.7262
-14 | -1.2403 | 0.01821 | -0.0868 | -68.1109
-13.5 | -1.2034 | 0.01678 | -0.0841 | -71.7163
-13 | -1.1653 | 0.01506 | -0.0815 | -77.3772
-12.5 | -1.1174 | 0.01376 | -0.0797 | -81.2064
-12 | -1.0634 | 0.0129 | -0.0785 | -82.4341
-11.5 | -1.0078 | 0.01207 | -0.0775 | -83.4963
-11 | -0.9512 | 0.01132 | -0.0767 | -84.0283
-10.5 | -0.8932 | 0.01067 | -0.0761 | -83.7113
-9.5 | -0.7762 | 0.0094 | -0.0753 | -82.5745
-9 | -0.7165 | 0.00889 | -0.0751 | -80.5962
-8.5 | -0.6562 | 0.00848 | -0.0751 | -77.3821
-8 | -0.5954 | 0.00813 | -0.0752 | -73.2349
-7.5 | -0.5348 | 0.00775 | -0.0753 | -69.0065
-7 | -0.474 | 0.00742 | -0.0756 | -63.8814
-6.5 | -0.4129 | 0.00718 | -0.0759 | -57.507
-6 | -0.3518 | 0.00691 | -0.0763 | -50.9117
-5.5 | -0.2906 | 0.00668 | -0.0767 | -43.503
-5 | -0.2293 | 0.00649 | -0.0772 | -35.3313
-4.5 | -0.1681 | 0.00629 | -0.0777 | -26.725
-4 | -0.1068 | 0.00611 | -0.0783 | -17.4795
-3.5 | -0.0458 | 0.00592 | -0.0789 | -7.7365
-3 | 0.0152 | 0.00564 | -0.0796 | 2.695
-2.5 | 0.0762 | 0.00534 | -0.0804 | 14.2697
-2 | 0.137 | 0.005 | -0.0812 | 27.4
-1 | 0.2587 | 0.00436 | -0.0829 | 59.3349
-0.5 | 0.32 | 0.00429 | -0.0836 | 74.5921
0 | 0.3813 | 0.00428 | -0.0843 | 89.0888
0.5 | 0.4424 | 0.00431 | -0.085 | 102.645
1 | 0.5036 | 0.00437 | -0.0857 | 115.2403
1.5 | 0.5644 | 0.00446 | -0.0863 | 126.5471
2 | 0.6247 | 0.00461 | -0.0868 | 135.5098
2.5 | 0.6846 | 0.00481 | -0.0872 | 142.3285
3 | 0.7448 | 0.00496 | -0.0877 | 150.1613
3.5 | 0.7996 | 0.00564 | -0.0874 | 141.773
4 | 0.8536 | 0.00635 | -0.0869 | 134.4252
4.5 | 0.9074 | 0.00703 | -0.0864 | 129.0754
5 | 0.9596 | 0.00778 | -0.0855 | 123.3419
5.5 | 1.0123 | 0.00841 | -0.0846 | 120.3686
6 | 1.0641 | 0.00906 | -0.0836 | 117.4503
6.5 | 1.116 | 0.00964 | -0.0824 | 115.7676
7 | 1.1683 | 0.01014 | -0.0813 | 115.217
7.5 | 1.2199 | 0.01062 | -0.0801 | 114.8682
8.5 | 1.3174 | 0.0117 | -0.0764 | 112.5983
9 | 1.3617 | 0.01231 | -0.0738 | 110.6174
9.5 | 1.3934 | 0.01294 | -0.0688 | 107.6816
10 | 1.4243 | 0.01379 | -0.0641 | 103.285
10.5 | 1.4581 | 0.01467 | -0.0602 | 99.3933
11.5 | 1.5166 | 0.01678 | -0.0518 | 90.3814
12 | 1.5485 | 0.01815 | -0.0484 | 85.3168
12.5 | 1.5769 | 0.01981 | -0.0448 | 79.6012
13 | 1.6021 | 0.0218 | -0.0413 | 73.4908
13.5 | 1.6247 | 0.02412 | -0.038 | 67.359
14 | 1.6484 | 0.02655 | -0.0351 | 62.0866
14.5 | 1.6681 | 0.02944 | -0.0324 | 56.661
15 | 1.6833 | 0.03292 | -0.0299 | 51.133
15.5 | 1.6983 | 0.03669 | -0.0279 | 46.2878
16 | 1.7106 | 0.04094 | -0.0263 | 41.7831
16.5 | 1.7195 | 0.0458 | -0.0252 | 37.5437
17 | 1.7217 | 0.05165 | -0.0247 | 33.334
17.5 | 1.7235 | 0.05792 | -0.0249 | 29.7566
18 | 1.7232 | 0.06476 | -0.0257 | 26.609
18.5 | 1.7171 | 0.07271 | -0.0274 | 23.6157
19 | 1.7067 | 0.0816 | -0.03 | 20.9154
19.5 | 1.6933 | 0.09136 | -0.0335 | 18.5344
20 | 1.6727 | 0.10254 | -0.0384 | 16.3127

## 87. Re 6M Mach 0.50 (1)
BIGFOIL.COM POLAR EXPORT
NACA63-414 a=0.8
NACA63-414 a=0.8 |  |  |  | Cl Max: | 1.291 | at alpha= | 7.5 | deg
JavaFoil+Calcfoil stall+Eppler ext transition |  |  |  | L/D Max: | 128.55 | at alpha= | 3.5 | deg
Re: | 6000000 |  |  | Cd Min: | 0.00553 | at alpha= | -1.5 | deg
Mach: | 0.5 |  |  | Cl=0 at alpha= | -3.1286 | deg
|  |  |  | @ Cl=0.1, Cd= | 0.0057754
|  |  |  | @ Cl=0.4, Cd= | 0.0055919
|  |  |  | @ Cl=0.6, Cd= | 0.0059193
alpha (deg) | Cl | Cd | Cm | Cl/Cd
-20 | -0.94 | 0.15589 | -0.037 | -6.032
-19.5 | -0.911 | 0.14968 | -0.036 | -6.084
-19 | -0.883 | 0.14524 | -0.036 | -6.077
-18.5 | -0.855 | 0.14029 | -0.036 | -6.096
-18 | -0.831 | 0.13827 | -0.038 | -6.008
-17.5 | -0.801 | 0.13242 | -0.037 | -6.048
-17 | -0.772 | 0.12979 | -0.036 | -5.945
-16.5 | -0.744 | 0.12367 | -0.036 | -6.016
-16 | -0.717 | 0.1199 | -0.036 | -5.978
-15.5 | -0.69 | 0.11644 | -0.037 | -5.929
-15 | -0.662 | 0.11055 | -0.036 | -5.985
-14.5 | -0.633 | 0.10356 | -0.035 | -6.111
-14 | -0.606 | 0.09644 | -0.036 | -6.279
-13.5 | -0.578 | 0.08992 | -0.036 | -6.43
-13 | -0.55 | 0.09644 | -0.036 | -5.703
-12.5 | -0.522 | 0.08773 | -0.036 | -5.953
-12 | -0.495 | 0.0794 | -0.037 | -6.235
-11.5 | -0.469 | 0.07229 | -0.04 | -6.487
-11 | -0.445 | 0.06381 | -0.044 | -6.974
-10.5 | -0.41 | 0.07708 | -0.035 | -5.325
-10 | -0.383 | 0.06688 | -0.036 | -5.728
-9.5 | -0.357 | 0.05862 | -0.041 | -6.097
-9 | -0.379 | 0.0178 | -0.069 | -21.314
-8.5 | -0.3 | 0.05616 | -0.036 | -5.333
-8 | -0.507 | 0.01338 | -0.072 | -37.866
-7.5 | -0.526 | 0.00987 | -0.077 | -53.217
-7 | -0.49 | 0.00913 | -0.077 | -53.642
-6.5 | -0.441 | 0.00864 | -0.078 | -51.01
-6 | -0.383 | 0.00822 | -0.079 | -46.575
-5.5 | -0.32 | 0.00791 | -0.079 | -40.477
-5 | -0.255 | 0.00761 | -0.08 | -33.537
-4.5 | -0.189 | 0.00737 | -0.081 | -25.582
-4 | -0.121 | 0.00722 | -0.081 | -16.7
-3.5 | -0.052 | 0.00705 | -0.082 | -7.338
-3 | 0.018 | 0.00646 | -0.083 | 2.729
-2.5 | 0.087 | 0.00582 | -0.083 | 15.009
-2 | 0.157 | 0.00558 | -0.084 | 28.166
-1.5 | 0.228 | 0.00553 | -0.085 | 41.148
-1 | 0.297 | 0.00554 | -0.085 | 53.728
-0.5 | 0.367 | 0.00554 | -0.086 | 66.314
0 | 0.437 | 0.00565 | -0.086 | 77.353
0.5 | 0.507 | 0.00574 | -0.087 | 88.313
1 | 0.577 | 0.00587 | -0.088 | 98.233
1.5 | 0.647 | 0.00602 | -0.088 | 107.402
2 | 0.713 | 0.00616 | -0.089 | 115.818
2.5 | 0.782 | 0.00639 | -0.09 | 122.506
3 | 0.851 | 0.0067 | -0.09 | 126.973
3.5 | 0.919 | 0.00715 | -0.091 | 128.55
4 | 0.984 | 0.00811 | -0.091 | 121.455
4.5 | 1.042 | 0.00868 | -0.091 | 119.999
5 | 1.098 | 0.01024 | -0.091 | 107.241
5.5 | 1.151 | 0.01223 | -0.091 | 94.119
6 | 1.201 | 0.0131 | -0.092 | 91.647
6.5 | 1.243 | 0.01395 | -0.092 | 89.14
7 | 1.275 | 0.01495 | -0.093 | 85.312
7.5 | 1.291 | 0.01615 | -0.093 | 79.916
8 | 1.279 | 0.01761 | -0.093 | 72.633
8.5 | 1.187 | 0.01949 | -0.093 | 60.91
9 | 0.801 | 0.02166 | -0.093 | 36.994
9.5 | 0.695 | 0.06696 | -0.048 | 10.377
10 | 0.862 | 0.02419 | -0.094 | 35.609
10.5 | 0.882 | 0.02817 | -0.093 | 31.295
11 | 0.776 | 0.08114 | -0.05 | 9.563
11.5 | 0.944 | 0.02974 | -0.094 | 31.748
12 | 0.833 | 0.08611 | -0.056 | 9.675
12.5 | 0.861 | 0.0939 | -0.057 | 9.166

## 88. Re 6M Mach 0.50 (2)
BIGFOIL.COM POLAR EXPORT
NACA63-414 a=0.8
NACA63-414 a=0.8 |  |  |  | Cl Max: | 1.4618 | at alpha= | 10.5 | deg
XFOIL ncrit=9 |  |  |  | L/D Max: | 161.472 | at alpha= | 3 | deg
Re: | 6000000 |  |  | Cd Min: | 0.14919 | at alpha= | 15.5 | deg
Mach: | 0.5 |  |  | Cl=0 at alpha= | -3.107 | deg
|  |  |  | @ Cl=0.1, Cd= | 0.0056515
|  |  |  | @ Cl=0.4, Cd= | 0.0044852
|  |  |  | @ Cl=0.6, Cd= | 0.0046224
alpha (deg) | Cl | Cd | Cm | Cl/Cd
-13.5 | -0.4516 | 0.12325 | -0.0468 | -3.6641
-13 | -0.4553 | 0.11163 | -0.0541 | -4.0787
-12.5 | -0.4747 | 0.09819 | -0.063 | -4.8345
-12 | -0.504 | 0.08438 | -0.0726 | -5.973
-11.5 | -0.5325 | 0.07159 | -0.0816 | -7.4382
-11 | -0.5651 | 0.05804 | -0.0906 | -9.7364
-10.5 | -0.5884 | 0.04658 | -0.0991 | -12.632
-10 | -0.6209 | 0.03667 | -0.1057 | -16.9321
-9.5 | -0.6513 | 0.02885 | -0.1086 | -22.5754
-9 | -0.6825 | 0.02263 | -0.1075 | -30.1591
-8.5 | -0.7038 | 0.01787 | -0.1021 | -39.3844
-8 | -0.685 | 0.01309 | -0.0979 | -52.33
-7.5 | -0.6324 | 0.01038 | -0.0947 | -60.9249
-7 | -0.5641 | 0.00906 | -0.0926 | -62.2627
-6.5 | -0.4918 | 0.00824 | -0.0911 | -59.6845
-6 | -0.4183 | 0.00772 | -0.0901 | -54.1839
-5.5 | -0.3448 | 0.00736 | -0.0895 | -46.8478
-5 | -0.2719 | 0.00699 | -0.0892 | -38.8984
-4.5 | -0.1993 | 0.00674 | -0.0892 | -29.5697
-4 | -0.1274 | 0.00649 | -0.0893 | -19.6302
-3.5 | -0.0558 | 0.00629 | -0.0896 | -8.8712
-3 | 0.0152 | 0.00607 | -0.09 | 2.5041
-2.5 | 0.0855 | 0.00573 | -0.0906 | 14.9215
-2 | 0.1557 | 0.00535 | -0.0914 | 29.1028
-1.5 | 0.2255 | 0.00489 | -0.0924 | 46.1145
-1 | 0.2953 | 0.00455 | -0.0933 | 64.9011
-0.5 | 0.3658 | 0.00449 | -0.0941 | 81.4699
0 | 0.4365 | 0.00448 | -0.0949 | 97.433
0.5 | 0.5068 | 0.00451 | -0.0956 | 112.3725
1 | 0.5772 | 0.00459 | -0.0962 | 125.7516
1.5 | 0.6475 | 0.00469 | -0.0968 | 138.0597
2 | 0.7175 | 0.00483 | -0.0972 | 148.5507
2.5 | 0.7866 | 0.00506 | -0.0974 | 155.4545
3 | 0.8558 | 0.0053 | -0.0974 | 161.4717
3.5 | 0.9177 | 0.006 | -0.0963 | 152.95
4 | 0.9737 | 0.00699 | -0.0941 | 139.299
4.5 | 1.0272 | 0.008 | -0.0913 | 128.4
6 | 1.1639 | 0.01073 | -0.0775 | 108.4716
6.5 | 1.202 | 0.0116 | -0.0714 | 103.6207
7 | 1.2442 | 0.01257 | -0.0662 | 98.9817
7.5 | 1.2857 | 0.01374 | -0.061 | 93.5735
8 | 1.3266 | 0.01509 | -0.0559 | 87.9125
8.5 | 1.3646 | 0.01676 | -0.0507 | 81.42
9 | 1.4014 | 0.01869 | -0.0455 | 74.9813
9.5 | 1.431 | 0.02125 | -0.0401 | 67.3412
10 | 1.455 | 0.02446 | -0.0348 | 59.4849
10.5 | 1.4618 | 0.02911 | -0.0295 | 50.2164
11 | 1.4526 | 0.03543 | -0.025 | 40.9992
11.5 | 1.4261 | 0.04321 | -0.0219 | 33.0039
12 | 1.3967 | 0.05272 | -0.0212 | 26.4928
12.5 | 1.3639 | 0.06368 | -0.023 | 21.418
13 | 1.3323 | 0.07575 | -0.027 | 17.5881
13.5 | 1.2986 | 0.08929 | -0.0333 | 14.5436
14 | 1.2678 | 0.10363 | -0.0412 | 12.2339
14.5 | 1.2402 | 0.11855 | -0.0504 | 10.4614
15 | 1.2138 | 0.13412 | -0.0607 | 9.0501
15.5 | 1.1936 | 0.14919 | -0.0708 | 8.0005

## 89. Re 7M Mach 0.00 (1)
BIGFOIL.COM POLAR EXPORT
NACA63-414 a=0.8
NACA63-414 a=0.8 |  |  |  | Cl Max: | 1.444 | at alpha= | 12 | deg
JavaFoil+Calcfoil stall+Eppler ext transition |  |  |  | L/D Max: | 126.858 | at alpha= | 3.5 | deg
Re: | 7000000 |  |  | Cd Min: | 0.00523 | at alpha= | -1.5 | deg
Mach: | 0 |  |  | Cl=0 at alpha= | -3.125 | deg
|  |  |  | @ Cl=0.1, Cd= | 0.005404
|  |  |  | @ Cl=0.4, Cd= | 0.0053145
|  |  |  | @ Cl=0.6, Cd= | 0.0056142
alpha (deg) | Cl | Cd | Cm | Cl/Cd
-19 | -0.671 | 0.14407 | -0.03 | -4.658
-18.5 | -0.694 | 0.13076 | -0.032 | -5.306
-18 | -0.712 | 0.12553 | -0.033 | -5.672
-17.5 | -0.732 | 0.1164 | -0.034 | -6.285
-17 | -0.749 | 0.1087 | -0.035 | -6.891
-16.5 | -0.761 | 0.10554 | -0.035 | -7.211
-16 | -0.782 | 0.09094 | -0.039 | -8.598
-15.5 | -0.805 | 0.07452 | -0.043 | -10.807
-15 | -0.837 | 0.05341 | -0.048 | -15.68
-14.5 | -0.866 | 0.03697 | -0.051 | -23.423
-14 | -0.881 | 0.02812 | -0.053 | -31.343
-13.5 | -0.879 | 0.02321 | -0.055 | -37.883
-13 | -0.872 | 0.01963 | -0.056 | -44.424
-12.5 | -0.859 | 0.01696 | -0.057 | -50.636
-12 | -0.841 | 0.01501 | -0.058 | -55.994
-11.5 | -0.817 | 0.01362 | -0.059 | -60.016
-11 | -0.805 | 0.01039 | -0.062 | -77.549
-10.5 | -0.782 | 0.00974 | -0.063 | -80.367
-10 | -0.743 | 0.00931 | -0.064 | -79.801
-9.5 | -0.701 | 0.00893 | -0.064 | -78.482
-9 | -0.656 | 0.00856 | -0.065 | -76.595
-8.5 | -0.608 | 0.00825 | -0.065 | -73.71
-8 | -0.558 | 0.00796 | -0.066 | -70.158
-7.5 | -0.506 | 0.00772 | -0.067 | -65.607
-7 | -0.453 | 0.00755 | -0.067 | -59.926
-6.5 | -0.397 | 0.00732 | -0.068 | -54.274
-6 | -0.34 | 0.00718 | -0.068 | -47.391
-5.5 | -0.283 | 0.00703 | -0.069 | -40.195
-5 | -0.224 | 0.00689 | -0.069 | -32.506
-4.5 | -0.165 | 0.00675 | -0.07 | -24.38
-4 | -0.105 | 0.00666 | -0.07 | -15.76
-3.5 | -0.045 | 0.00625 | -0.071 | -7.197
-3 | 0.015 | 0.00577 | -0.072 | 2.649
-2.5 | 0.076 | 0.00548 | -0.072 | 13.821
-2 | 0.136 | 0.00529 | -0.073 | 25.747
-1.5 | 0.197 | 0.00523 | -0.073 | 37.712
-1 | 0.258 | 0.00524 | -0.074 | 49.127
-0.5 | 0.318 | 0.00526 | -0.074 | 60.488
0 | 0.379 | 0.00529 | -0.075 | 71.642
0.5 | 0.439 | 0.00536 | -0.075 | 81.875
1 | 0.5 | 0.00543 | -0.076 | 92.032
1.5 | 0.56 | 0.00556 | -0.076 | 100.733
2 | 0.619 | 0.00564 | -0.077 | 109.703
2.5 | 0.679 | 0.0058 | -0.078 | 116.976
3 | 0.738 | 0.00599 | -0.078 | 123.272
3.5 | 0.797 | 0.00629 | -0.079 | 126.858
4 | 0.856 | 0.00683 | -0.079 | 125.343
4.5 | 0.914 | 0.00722 | -0.08 | 126.452
5 | 0.97 | 0.00795 | -0.08 | 122.028
5.5 | 1.026 | 0.00896 | -0.081 | 114.593
6 | 1.076 | 0.00909 | -0.081 | 118.441
6.5 | 1.126 | 0.01041 | -0.081 | 108.195
7 | 1.174 | 0.0109 | -0.081 | 107.659
7.5 | 1.219 | 0.01136 | -0.082 | 107.319
8 | 1.263 | 0.01187 | -0.082 | 106.366
8.5 | 1.301 | 0.01245 | -0.082 | 104.503
9 | 1.336 | 0.01304 | -0.083 | 102.429
9.5 | 1.366 | 0.01371 | -0.083 | 99.624
10 | 1.391 | 0.01438 | -0.083 | 96.71
10.5 | 1.412 | 0.01519 | -0.083 | 92.94
11 | 1.428 | 0.01594 | -0.084 | 89.548
11.5 | 1.439 | 0.01683 | -0.084 | 85.494
12 | 1.444 | 0.01782 | -0.084 | 81.027
12.5 | 1.439 | 0.01887 | -0.084 | 76.267
13 | 1.428 | 0.02011 | -0.085 | 70.994
13.5 | 1.411 | 0.02146 | -0.085 | 65.752
14 | 1.389 | 0.02292 | -0.085 | 60.587
14.5 | 1.362 | 0.02449 | -0.085 | 55.64
15 | 1.329 | 0.0268 | -0.085 | 49.584
15.5 | 1.293 | 0.02895 | -0.085 | 44.658
16 | 1.249 | 0.03279 | -0.084 | 38.107
16.5 | 1.206 | 0.03632 | -0.084 | 33.211
17 | 1.158 | 0.04186 | -0.083 | 27.656

## 90. Re 7M Mach 0.00 (2)
BIGFOIL.COM POLAR EXPORT
NACA63-414 a=0.8
NACA63-414 a=0.8 |  |  |  | Cl Max: | 1.8193 | at alpha= | 19.5 | deg
XFOIL ncrit=9 |  |  |  | L/D Max: | 146.94 | at alpha= | 3 | deg
Re: | 7000000 |  |  | Cd Min: | 0.06089 | at alpha= | 20 | deg
Mach: | 0 |  |  | Cl=0 at alpha= | -3.1284 | deg
|  |  |  | @ Cl=0.1, Cd= | 0.0050758
|  |  |  | @ Cl=0.4, Cd= | 0.0042
|  |  |  | @ Cl=0.6, Cd= | 0.0045083
alpha (deg) | Cl | Cd | Cm | Cl/Cd
-20 | -1.491 | 0.03902 | -0.0789 | -38.2112
-19.5 | -1.4958 | 0.03363 | -0.0806 | -44.4781
-19 | -1.4904 | 0.02952 | -0.0813 | -50.4878
-18.5 | -1.4803 | 0.02611 | -0.0814 | -56.6948
-18 | -1.4682 | 0.02313 | -0.0809 | -63.476
-17.5 | -1.4434 | 0.02084 | -0.0813 | -69.261
-17 | -1.4328 | 0.01891 | -0.0784 | -75.7694
-16.5 | -1.4281 | 0.01746 | -0.0731 | -81.7927
-16 | -1.3936 | 0.01646 | -0.0713 | -84.6659
-15.5 | -1.353 | 0.01559 | -0.0701 | -86.7864
-15 | -1.3093 | 0.01478 | -0.0693 | -88.5859
-14.5 | -1.263 | 0.01405 | -0.0687 | -89.8932
-14 | -1.2157 | 0.01326 | -0.0682 | -91.6817
-13.5 | -1.1676 | 0.01245 | -0.0678 | -93.7831
-13 | -1.1172 | 0.01174 | -0.0677 | -95.1618
-12.5 | -1.0653 | 0.01115 | -0.0677 | -95.5426
-12 | -1.0122 | 0.01062 | -0.0678 | -95.3107
-11.5 | -0.9582 | 0.01016 | -0.0679 | -94.311
-11 | -0.9035 | 0.00972 | -0.0682 | -92.9527
-10.5 | -0.8483 | 0.00933 | -0.0685 | -90.9218
-10 | -0.7933 | 0.00884 | -0.0688 | -89.7398
-9.5 | -0.7375 | 0.00843 | -0.0692 | -87.4852
-9 | -0.681 | 0.0081 | -0.0696 | -84.0741
-8.5 | -0.6241 | 0.00783 | -0.0701 | -79.7063
-8 | -0.5669 | 0.00756 | -0.0706 | -74.9868
-7.5 | -0.5096 | 0.00723 | -0.0711 | -70.4841
-7 | -0.4519 | 0.00699 | -0.0717 | -64.6495
-6.5 | -0.3938 | 0.00681 | -0.0723 | -57.8267
-6 | -0.3359 | 0.00656 | -0.0729 | -51.2043
-5.5 | -0.2776 | 0.00639 | -0.0735 | -43.4429
-5 | -0.2191 | 0.00621 | -0.0741 | -35.2818
-4.5 | -0.1606 | 0.00605 | -0.0748 | -26.5455
-4 | -0.102 | 0.00589 | -0.0755 | -17.3175
-3.5 | -0.0434 | 0.00569 | -0.0762 | -7.6274
-3 | 0.015 | 0.00545 | -0.0769 | 2.7523
-2.5 | 0.0736 | 0.00522 | -0.0776 | 14.0996
-2 | 0.1322 | 0.0049 | -0.0784 | 26.9796
-1.5 | 0.1908 | 0.00458 | -0.0792 | 41.6594
-1 | 0.2493 | 0.00429 | -0.0801 | 58.1119
-0.5 | 0.3081 | 0.00419 | -0.0808 | 73.5322
0 | 0.3669 | 0.0042 | -0.0815 | 87.3571
0.5 | 0.4257 | 0.0042 | -0.0822 | 101.3571
1 | 0.4844 | 0.00426 | -0.0829 | 113.7089
1.5 | 0.5428 | 0.00435 | -0.0835 | 124.7816
2 | 0.6006 | 0.00451 | -0.084 | 133.1707
2.5 | 0.6584 | 0.00465 | -0.0845 | 141.5914
3 | 0.7156 | 0.00487 | -0.085 | 146.9405
3.5 | 0.7677 | 0.00563 | -0.0848 | 136.3588
4 | 0.8206 | 0.00625 | -0.0846 | 131.296
4.5 | 0.8734 | 0.00683 | -0.0844 | 127.877
5 | 0.9251 | 0.00746 | -0.084 | 124.008
5.5 | 0.9775 | 0.00796 | -0.0838 | 122.8015
6 | 1.0286 | 0.00853 | -0.0833 | 120.5862
6.5 | 1.0799 | 0.00904 | -0.0828 | 119.458
7 | 1.1317 | 0.00945 | -0.0824 | 119.7566
7.5 | 1.1827 | 0.00987 | -0.0818 | 119.8278
8 | 1.2329 | 0.0103 | -0.0812 | 119.699
8.5 | 1.2825 | 0.01072 | -0.0805 | 119.6362
9 | 1.3296 | 0.01124 | -0.0793 | 118.2918
9.5 | 1.3765 | 0.0117 | -0.0782 | 117.6496
10 | 1.4197 | 0.01228 | -0.0764 | 115.6107
10.5 | 1.4615 | 0.01282 | -0.0744 | 114.0016
11 | 1.4915 | 0.01338 | -0.0702 | 111.4723
11.5 | 1.5191 | 0.01413 | -0.066 | 107.5088
12 | 1.5456 | 0.01474 | -0.0618 | 104.8575
12.5 | 1.5762 | 0.01569 | -0.0586 | 100.4589
13 | 1.6058 | 0.01677 | -0.0556 | 95.7543
13.5 | 1.6326 | 0.01808 | -0.0525 | 90.2987
14 | 1.6564 | 0.01966 | -0.0494 | 84.2523
14.5 | 1.6809 | 0.02132 | -0.0466 | 78.8415
15 | 1.7051 | 0.02309 | -0.044 | 73.8458
15.5 | 1.7267 | 0.02514 | -0.0416 | 68.6834
16 | 1.745 | 0.02757 | -0.0392 | 63.2934
16.5 | 1.7608 | 0.03035 | -0.0371 | 58.0165
17 | 1.7747 | 0.0335 | -0.0353 | 52.9761
17.5 | 1.7901 | 0.03672 | -0.0339 | 48.75
18 | 1.8023 | 0.04041 | -0.0328 | 44.6003
18.5 | 1.811 | 0.04466 | -0.0321 | 40.5508
19 | 1.8154 | 0.04961 | -0.0317 | 36.5934
19.5 | 1.8193 | 0.05487 | -0.0318 | 33.1566
20 | 1.819 | 0.06089 | -0.0325 | 29.8735

## 91. Re 7M Mach 0.10 (1)
BIGFOIL.COM POLAR EXPORT
NACA63-414 a=0.8
NACA63-414 a=0.8 |  |  |  | Cl Max: | 1.435 | at alpha= | 12 | deg
JavaFoil+Calcfoil stall+Eppler ext transition |  |  |  | L/D Max: | 126.896 | at alpha= | 3.5 | deg
Re: | 7000000 |  |  | Cd Min: | 0.00523 | at alpha= | -1.5 | deg
Mach: | 0.1 |  |  | Cl=0 at alpha= | -3.125 | deg
|  |  |  | @ Cl=0.1, Cd= | 0.0054234
|  |  |  | @ Cl=0.4, Cd= | 0.0053258
|  |  |  | @ Cl=0.6, Cd= | 0.0056227
alpha (deg) | Cl | Cd | Cm | Cl/Cd
-18.5 | -0.647 | 0.14036 | -0.03 | -4.61
-18 | -0.67 | 0.13294 | -0.031 | -5.036
-17.5 | -0.693 | 0.12158 | -0.033 | -5.702
-17 | -0.714 | 0.1132 | -0.034 | -6.309
-16.5 | -0.73 | 0.10951 | -0.034 | -6.668
-16 | -0.751 | 0.09715 | -0.037 | -7.732
-15.5 | -0.768 | 0.08781 | -0.039 | -8.751
-15 | -0.79 | 0.07321 | -0.043 | -10.793
-14.5 | -0.83 | 0.04771 | -0.049 | -17.401
-14 | -0.857 | 0.03314 | -0.052 | -25.853
-13.5 | -0.864 | 0.0252 | -0.055 | -34.271
-13 | -0.86 | 0.02052 | -0.056 | -41.925
-12.5 | -0.85 | 0.01769 | -0.057 | -48.052
-12 | -0.834 | 0.01525 | -0.059 | -54.732
-11.5 | -0.813 | 0.01398 | -0.06 | -58.154
-11 | -0.797 | 0.01161 | -0.061 | -68.644
-10.5 | -0.782 | 0.0099 | -0.063 | -78.994
-10 | -0.743 | 0.00936 | -0.064 | -79.413
-9.5 | -0.702 | 0.00897 | -0.065 | -78.211
-9 | -0.657 | 0.00861 | -0.065 | -76.343
-8.5 | -0.61 | 0.00836 | -0.066 | -72.939
-8 | -0.56 | 0.00798 | -0.066 | -70.219
-7.5 | -0.508 | 0.00778 | -0.067 | -65.351
-7 | -0.454 | 0.00757 | -0.067 | -60.035
-6.5 | -0.399 | 0.00737 | -0.068 | -54.138
-6 | -0.342 | 0.00719 | -0.069 | -47.55
-5.5 | -0.284 | 0.00704 | -0.069 | -40.337
-5 | -0.225 | 0.0069 | -0.07 | -32.601
-4.5 | -0.165 | 0.00676 | -0.07 | -24.484
-4 | -0.105 | 0.00667 | -0.071 | -15.824
-3.5 | -0.045 | 0.00626 | -0.071 | -7.224
-3 | 0.015 | 0.00579 | -0.072 | 2.655
-2.5 | 0.076 | 0.00551 | -0.072 | 13.827
-2 | 0.137 | 0.00529 | -0.073 | 25.874
-1.5 | 0.198 | 0.00523 | -0.074 | 37.881
-1 | 0.259 | 0.00524 | -0.074 | 49.368
-0.5 | 0.32 | 0.00526 | -0.075 | 60.785
0 | 0.381 | 0.00531 | -0.075 | 71.614
0.5 | 0.441 | 0.00536 | -0.076 | 82.274
1 | 0.502 | 0.00547 | -0.076 | 91.841
1.5 | 0.563 | 0.00556 | -0.077 | 101.17
2 | 0.622 | 0.00566 | -0.077 | 109.771
2.5 | 0.682 | 0.00585 | -0.078 | 116.59
3 | 0.742 | 0.006 | -0.078 | 123.713
3.5 | 0.801 | 0.00632 | -0.079 | 126.896
4 | 0.86 | 0.00685 | -0.079 | 125.598
4.5 | 0.918 | 0.00729 | -0.08 | 125.868
5 | 0.975 | 0.00799 | -0.08 | 122.046
5.5 | 1.031 | 0.00902 | -0.081 | 114.345
6 | 1.081 | 0.00916 | -0.081 | 117.968
6.5 | 1.13 | 0.01048 | -0.081 | 107.877
7 | 1.178 | 0.01099 | -0.082 | 107.233
7.5 | 1.224 | 0.01146 | -0.082 | 106.777
8 | 1.267 | 0.012 | -0.082 | 105.54
8.5 | 1.305 | 0.01258 | -0.083 | 103.75
9 | 1.338 | 0.01319 | -0.083 | 101.451
9.5 | 1.367 | 0.01387 | -0.083 | 98.599
10 | 1.392 | 0.01457 | -0.084 | 95.529
10.5 | 1.411 | 0.0154 | -0.084 | 91.602
11 | 1.424 | 0.01626 | -0.084 | 87.618
11.5 | 1.433 | 0.01709 | -0.084 | 83.832
12 | 1.435 | 0.01813 | -0.085 | 79.179
12.5 | 1.426 | 0.01934 | -0.085 | 73.753
13 | 1.411 | 0.02053 | -0.085 | 68.744
13.5 | 1.39 | 0.02195 | -0.085 | 63.351
14 | 1.363 | 0.02351 | -0.085 | 57.994
14.5 | 1.33 | 0.02563 | -0.085 | 51.912
15 | 1.292 | 0.02784 | -0.085 | 46.39
15.5 | 1.248 | 0.03086 | -0.085 | 40.445
16 | 1.2 | 0.03479 | -0.084 | 34.485
16.5 | 1.147 | 0.04007 | -0.083 | 28.636
17 | 1.094 | 0.04621 | -0.083 | 23.674

## 92. Re 7M Mach 0.10 (2)
BIGFOIL.COM POLAR EXPORT
NACA63-414 a=0.8
NACA63-414 a=0.8 |  |  |  | Cl Max: | 1.8078 | at alpha= | 20 | deg
XFOIL ncrit=9 |  |  |  | L/D Max: | 147.561 | at alpha= | 3 | deg
Re: | 7000000 |  |  | Cd Min: | 0.06539 | at alpha= | 20 | deg
Mach: | 0.1 |  |  | Cl=0 at alpha= | -3.1282 | deg
|  |  |  | @ Cl=0.1, Cd= | 0.005089
|  |  |  | @ Cl=0.4, Cd= | 0.0042052
|  |  |  | @ Cl=0.6, Cd= | 0.0045082
alpha (deg) | Cl | Cd | Cm | Cl/Cd
-20 | -1.4534 | 0.04578 | -0.0787 | -31.7475
-19.5 | -1.4675 | 0.03884 | -0.0817 | -37.7832
-19 | -1.4692 | 0.03362 | -0.0833 | -43.7002
-18.5 | -1.4645 | 0.02935 | -0.0841 | -49.8978
-18 | -1.4563 | 0.02569 | -0.0841 | -56.6874
-17.5 | -1.4387 | 0.02278 | -0.0841 | -63.1563
-17 | -1.4195 | 0.02053 | -0.0832 | -69.1427
-16.5 | -1.4129 | 0.01846 | -0.0797 | -76.5385
-16 | -1.3985 | 0.01721 | -0.075 | -81.2609
-15.5 | -1.3611 | 0.0162 | -0.0733 | -84.0185
-15 | -1.3189 | 0.01528 | -0.072 | -86.3154
-14.5 | -1.2732 | 0.01447 | -0.0711 | -87.9889
-14 | -1.2248 | 0.01374 | -0.0705 | -89.1412
-13.5 | -1.1771 | 0.01284 | -0.0699 | -91.6745
-13 | -1.1268 | 0.01205 | -0.0695 | -93.5104
-12.5 | -1.0747 | 0.01139 | -0.0692 | -94.3547
-12 | -1.0212 | 0.01082 | -0.0692 | -94.3808
-11.5 | -0.9667 | 0.01032 | -0.0692 | -93.6725
-11 | -0.9115 | 0.00985 | -0.0694 | -92.5381
-10.5 | -0.8557 | 0.00944 | -0.0696 | -90.6462
-10 | -0.7999 | 0.00897 | -0.0698 | -89.175
-9.5 | -0.7437 | 0.00852 | -0.07 | -87.2887
-9 | -0.6867 | 0.00817 | -0.0704 | -84.0514
-8.5 | -0.6292 | 0.00788 | -0.0708 | -79.8477
-8 | -0.5713 | 0.00762 | -0.0713 | -74.9738
-7.5 | -0.5136 | 0.00728 | -0.0717 | -70.5495
-7 | -0.4554 | 0.00702 | -0.0723 | -64.8718
-6.5 | -0.3968 | 0.00683 | -0.0728 | -58.0966
-6 | -0.3383 | 0.00659 | -0.0734 | -51.3354
-5.5 | -0.2796 | 0.00641 | -0.074 | -43.6193
-5 | -0.2208 | 0.00624 | -0.0746 | -35.3846
-4.5 | -0.1618 | 0.00607 | -0.0753 | -26.6557
-4 | -0.1028 | 0.0059 | -0.0759 | -17.4237
-3.5 | -0.0438 | 0.00571 | -0.0766 | -7.6708
-2.5 | 0.074 | 0.00523 | -0.078 | 14.1491
-2 | 0.133 | 0.00491 | -0.0788 | 27.0876
-1.5 | 0.1919 | 0.00459 | -0.0797 | 41.8083
-1 | 0.2508 | 0.00429 | -0.0805 | 58.4615
-0.5 | 0.31 | 0.00419 | -0.0813 | 73.9857
0 | 0.3692 | 0.0042 | -0.082 | 87.9048
0.5 | 0.4283 | 0.00421 | -0.0826 | 101.734
1 | 0.4873 | 0.00427 | -0.0833 | 114.1218
1.5 | 0.5461 | 0.00436 | -0.0839 | 125.2523
2 | 0.6043 | 0.00452 | -0.0844 | 133.6947
2.5 | 0.6625 | 0.00466 | -0.085 | 142.1674
3 | 0.7201 | 0.00488 | -0.0854 | 147.5615
3.5 | 0.7725 | 0.00564 | -0.0852 | 136.9681
4 | 0.8255 | 0.00628 | -0.085 | 131.449
4.5 | 0.8785 | 0.00687 | -0.0847 | 127.8748
5 | 0.9304 | 0.0075 | -0.0843 | 124.0533
5.5 | 0.9832 | 0.00801 | -0.084 | 122.7466
6 | 1.0346 | 0.00859 | -0.0834 | 120.4424
6.5 | 1.0861 | 0.00909 | -0.0829 | 119.4829
7 | 1.1381 | 0.00951 | -0.0824 | 119.674
7.5 | 1.1894 | 0.00994 | -0.0818 | 119.6579
8 | 1.2396 | 0.01039 | -0.081 | 119.307
8.5 | 1.2894 | 0.01081 | -0.0801 | 119.2784
9 | 1.3366 | 0.01134 | -0.0789 | 117.866
9.5 | 1.383 | 0.01183 | -0.0774 | 116.9062
10 | 1.4255 | 0.01244 | -0.0754 | 114.59
10.5 | 1.4635 | 0.01296 | -0.0725 | 112.9244
11 | 1.4921 | 0.01361 | -0.068 | 109.6326
11.5 | 1.5204 | 0.01444 | -0.0638 | 105.2909
12.5 | 1.5788 | 0.01611 | -0.0566 | 98.0012
13 | 1.6077 | 0.01731 | -0.0535 | 92.8769
13.5 | 1.6341 | 0.01874 | -0.0503 | 87.1985
14 | 1.657 | 0.02047 | -0.047 | 80.9477
14.5 | 1.6827 | 0.02217 | -0.0444 | 75.8999
15 | 1.7063 | 0.02409 | -0.0418 | 70.8302
15.5 | 1.7256 | 0.02646 | -0.0392 | 65.2154
16 | 1.7414 | 0.02925 | -0.0368 | 59.535
16.5 | 1.7579 | 0.03218 | -0.0348 | 54.6271
17 | 1.7731 | 0.03542 | -0.0332 | 50.0593
17.5 | 1.7867 | 0.03901 | -0.0319 | 45.8011
18 | 1.795 | 0.04333 | -0.031 | 41.4263
18.5 | 1.7995 | 0.0483 | -0.0304 | 37.2567
19 | 1.8026 | 0.05369 | -0.0303 | 33.5742
19.5 | 1.8059 | 0.05935 | -0.0308 | 30.428
20 | 1.8078 | 0.06539 | -0.0318 | 27.6464

## 93. Re 7M Mach 0.25 (1)
BIGFOIL.COM POLAR EXPORT
NACA63-414 a=0.8
NACA63-414 a=0.8 |  |  |  | Cl Max: | 1.391 | at alpha= | 10.5 | deg
JavaFoil+Calcfoil stall+Eppler ext transition |  |  |  | L/D Max: | 126.994 | at alpha= | 3.5 | deg
Re: | 7000000 |  |  | Cd Min: | 0.00527 | at alpha= | -1.5 | deg
Mach: | 0.25 |  |  | Cl=0 at alpha= | -3.129 | deg
|  |  |  | @ Cl=0.1, Cd= | 0.0055071
|  |  |  | @ Cl=0.4, Cd= | 0.0053643
|  |  |  | @ Cl=0.6, Cd= | 0.0056561
alpha (deg) | Cl | Cd | Cm | Cl/Cd
-16.5 | -0.47 | 0.12736 | -0.029 | -3.687
-16 | -0.519 | 0.12119 | -0.029 | -4.286
-15.5 | -0.565 | 0.11171 | -0.031 | -5.058
-15 | -0.605 | 0.10513 | -0.032 | -5.756
-14.5 | -0.642 | 0.09467 | -0.035 | -6.78
-14 | -0.67 | 0.0894 | -0.036 | -7.489
-13.5 | -0.685 | 0.0792 | -0.039 | -8.655
-13 | -0.708 | 0.06188 | -0.045 | -11.438
-12.5 | -0.761 | 0.03009 | -0.055 | -25.293
-12 | -0.769 | 0.02317 | -0.058 | -33.188
-11.5 | -0.773 | 0.01691 | -0.06 | -45.694
-11 | -0.76 | 0.015 | -0.061 | -50.676
-10.5 | -0.745 | 0.01246 | -0.063 | -59.833
-10 | -0.74 | 0.01003 | -0.066 | -73.766
-9.5 | -0.703 | 0.00946 | -0.066 | -74.331
-9 | -0.662 | 0.00905 | -0.067 | -73.211
-8.5 | -0.618 | 0.00868 | -0.068 | -71.179
-8 | -0.569 | 0.00827 | -0.068 | -68.811
-7.5 | -0.518 | 0.00797 | -0.069 | -64.969
-7 | -0.464 | 0.00775 | -0.069 | -59.889
-6.5 | -0.408 | 0.0075 | -0.07 | -54.419
-6 | -0.35 | 0.00735 | -0.07 | -47.655
-5.5 | -0.291 | 0.00714 | -0.071 | -40.759
-5 | -0.231 | 0.00699 | -0.072 | -33.034
-4.5 | -0.17 | 0.00683 | -0.072 | -24.847
-4 | -0.108 | 0.0067 | -0.073 | -16.17
-3.5 | -0.046 | 0.00663 | -0.073 | -7
-3 | 0.016 | 0.00594 | -0.074 | 2.659
-2.5 | 0.078 | 0.00557 | -0.074 | 14.041
-2 | 0.141 | 0.00539 | -0.075 | 26.097
-1.5 | 0.204 | 0.00527 | -0.076 | 38.592
-1 | 0.266 | 0.00531 | -0.076 | 50.103
-0.5 | 0.329 | 0.0053 | -0.077 | 61.949
0 | 0.391 | 0.00536 | -0.077 | 72.937
0.5 | 0.454 | 0.00539 | -0.078 | 84.088
1 | 0.516 | 0.00553 | -0.078 | 93.361
1.5 | 0.578 | 0.00562 | -0.079 | 102.892
2 | 0.639 | 0.00572 | -0.08 | 111.582
2.5 | 0.701 | 0.00592 | -0.08 | 118.284
3 | 0.762 | 0.00613 | -0.081 | 124.28
3.5 | 0.823 | 0.00648 | -0.081 | 126.994
4 | 0.883 | 0.00707 | -0.082 | 124.986
4.5 | 0.943 | 0.00757 | -0.082 | 124.494
5 | 1.001 | 0.00852 | -0.083 | 117.491
5.5 | 1.056 | 0.00889 | -0.083 | 118.793
6 | 1.104 | 0.01047 | -0.083 | 105.497
6.5 | 1.154 | 0.01101 | -0.083 | 104.865
7 | 1.202 | 0.01151 | -0.084 | 104.433
7.5 | 1.246 | 0.01206 | -0.084 | 103.296
8 | 1.287 | 0.01268 | -0.084 | 101.443
8.5 | 1.321 | 0.01338 | -0.085 | 98.758
9 | 1.349 | 0.01411 | -0.085 | 95.592
9.5 | 1.371 | 0.0149 | -0.085 | 91.994
10 | 1.385 | 0.01571 | -0.086 | 88.139
10.5 | 1.391 | 0.01675 | -0.086 | 83.09
11 | 1.39 | 0.01781 | -0.086 | 78.009
11.5 | 1.379 | 0.01901 | -0.086 | 72.545
12 | 1.359 | 0.02038 | -0.087 | 66.659
12.5 | 1.32 | 0.02196 | -0.087 | 60.142
13 | 1.27 | 0.02407 | -0.087 | 52.783
13.5 | 1.21 | 0.02623 | -0.087 | 46.126
14 | 1.132 | 0.0307 | -0.086 | 36.874
14.5 | 1.043 | 0.03727 | -0.084 | 27.982
15 | 0.945 | 0.04658 | -0.082 | 20.299
15.5 | 0.781 | 0.10223 | -0.062 | 7.641

## 94. Re 7M Mach 0.25 (2)
BIGFOIL.COM POLAR EXPORT
NACA63-414 a=0.8
NACA63-414 a=0.8 |  |  |  | Cl Max: | 1.7478 | at alpha= | 18 | deg
XFOIL ncrit=9 |  |  |  | L/D Max: | 151.075 | at alpha= | 3 | deg
Re: | 7000000 |  |  | Cd Min: | 0.16717 | at alpha= | -20 | deg
Mach: | 0.25 |  |  | Cl=0 at alpha= | -3.1246 | deg
|  |  |  | @ Cl=0.1, Cd= | 0.0051833
|  |  |  | @ Cl=0.4, Cd= | 0.004226
|  |  |  | @ Cl=0.6, Cd= | 0.0044838
alpha (deg) | Cl | Cd | Cm | Cl/Cd
-20 | -0.7989 | 0.16717 | -0.0062 | -4.779
-19.5 | -0.9778 | 0.12283 | -0.0369 | -7.9606
-19 | -1.1546 | 0.08651 | -0.063 | -13.3464
-18.5 | -1.2402 | 0.06719 | -0.0762 | -18.4581
-18 | -1.2866 | 0.05452 | -0.0842 | -23.5987
-17 | -1.3561 | 0.03904 | -0.0857 | -34.7362
-16.5 | -1.3122 | 0.03161 | -0.0982 | -41.5122
-16 | -1.302 | 0.02774 | -0.0981 | -46.9358
-15.5 | -1.2994 | 0.02386 | -0.0966 | -54.4593
-15 | -1.2917 | 0.02076 | -0.0942 | -62.2206
-14.5 | -1.2912 | 0.01841 | -0.0892 | -70.1358
-14 | -1.2626 | 0.01693 | -0.0853 | -74.5777
-13.5 | -1.2199 | 0.01567 | -0.0829 | -77.8494
-13 | -1.1709 | 0.01461 | -0.0811 | -80.1437
-12.5 | -1.1231 | 0.01325 | -0.0793 | -84.7623
-12 | -1.0697 | 0.01224 | -0.078 | -87.3938
-11.5 | -1.0132 | 0.01149 | -0.0771 | -88.181
-11 | -0.9555 | 0.01079 | -0.0764 | -88.5542
-10.5 | -0.8969 | 0.01019 | -0.0758 | -88.0177
-10 | -0.8374 | 0.00968 | -0.0754 | -86.5083
-9.5 | -0.7777 | 0.00918 | -0.0752 | -84.7168
-9 | -0.7182 | 0.00861 | -0.075 | -83.4146
-8.5 | -0.6577 | 0.0082 | -0.075 | -80.2073
-8 | -0.5968 | 0.00786 | -0.0751 | -75.9288
-7.5 | -0.5357 | 0.00758 | -0.0753 | -70.6728
-7 | -0.4749 | 0.00722 | -0.0755 | -65.7756
-6.5 | -0.4137 | 0.00697 | -0.0758 | -59.3544
-6 | -0.3523 | 0.00674 | -0.0762 | -52.27
-5.5 | -0.2911 | 0.0065 | -0.0767 | -44.7846
-5 | -0.2297 | 0.00634 | -0.0772 | -36.2303
-4.5 | -0.1685 | 0.00615 | -0.0777 | -27.3984
-4 | -0.1071 | 0.00598 | -0.0783 | -17.9097
-3.5 | -0.0458 | 0.00581 | -0.0789 | -7.883
-3 | 0.0152 | 0.00555 | -0.0796 | 2.7387
-2.5 | 0.0763 | 0.0053 | -0.0804 | 14.3962
-2 | 0.1372 | 0.005 | -0.0811 | 27.44
-1.5 | 0.1982 | 0.00466 | -0.082 | 42.5322
-1 | 0.2591 | 0.00432 | -0.0829 | 59.9769
-0.5 | 0.3203 | 0.00422 | -0.0837 | 75.9005
0 | 0.3816 | 0.00422 | -0.0844 | 90.4265
0.5 | 0.4427 | 0.00424 | -0.0851 | 104.4104
1 | 0.5038 | 0.0043 | -0.0857 | 117.1628
1.5 | 0.5647 | 0.00439 | -0.0863 | 128.6333
2 | 0.6249 | 0.00455 | -0.0869 | 137.3407
2.5 | 0.685 | 0.00472 | -0.0873 | 145.1271
3 | 0.7448 | 0.00493 | -0.0877 | 151.0751
4 | 0.853 | 0.0064 | -0.0869 | 133.2812
4.5 | 0.9072 | 0.00703 | -0.0864 | 129.0469
5 | 0.9603 | 0.00771 | -0.0856 | 124.5525
5.5 | 1.0139 | 0.0083 | -0.0849 | 122.1566
6.5 | 1.119 | 0.00945 | -0.0829 | 118.4127
7 | 1.172 | 0.00991 | -0.0819 | 118.2644
7.5 | 1.2245 | 0.01037 | -0.0808 | 118.081
8 | 1.2754 | 0.01085 | -0.0793 | 117.5484
8.5 | 1.3235 | 0.01142 | -0.0774 | 115.8932
9 | 1.3701 | 0.01196 | -0.0751 | 114.5569
9.5 | 1.4049 | 0.0126 | -0.0707 | 111.5
10 | 1.4371 | 0.01331 | -0.066 | 107.9715
10.5 | 1.4699 | 0.01418 | -0.0618 | 103.6601
11 | 1.5012 | 0.01524 | -0.0576 | 98.5039
11.5 | 1.5324 | 0.01637 | -0.0537 | 93.6103
12 | 1.5618 | 0.01739 | -0.0497 | 89.8102
12.5 | 1.5898 | 0.01902 | -0.046 | 83.5857
13 | 1.6142 | 0.02099 | -0.0423 | 76.9033
13.5 | 1.6413 | 0.02297 | -0.0391 | 71.4541
14 | 1.6641 | 0.02537 | -0.036 | 65.5932
14.5 | 1.6818 | 0.02832 | -0.0329 | 59.3856
15 | 1.7009 | 0.03141 | -0.0304 | 54.1515
15.5 | 1.7164 | 0.03503 | -0.0282 | 48.998
16 | 1.7268 | 0.03936 | -0.0264 | 43.872
16.5 | 1.7343 | 0.04424 | -0.0251 | 39.2021
17 | 1.7425 | 0.0494 | -0.0244 | 35.2733
17.5 | 1.7475 | 0.05515 | -0.0243 | 31.6863
18 | 1.7478 | 0.06178 | -0.0248 | 28.2907
18.5 | 1.7432 | 0.06936 | -0.0261 | 25.1326
19 | 1.7347 | 0.07781 | -0.0283 | 22.294
19.5 | 1.7224 | 0.0872 | -0.0315 | 19.7523
20 | 1.7023 | 0.09811 | -0.036 | 17.3509

## 95. Re 7M Mach 0.50 (1)
BIGFOIL.COM POLAR EXPORT
NACA63-414 a=0.8
NACA63-414 a=0.8 |  |  |  | Cl Max: | 1.293 | at alpha= | 19.5 | deg
JavaFoil+Calcfoil stall+Eppler ext transition |  |  |  | L/D Max: | 126.708 | at alpha= | 3 | deg
Re: | 7000000 |  |  | Cd Min: | 0.00548 | at alpha= | -1.5 | deg
Mach: | 0.5 |  |  | Cl=0 at alpha= | -3.1286 | deg
|  |  |  | @ Cl=0.1, Cd= | 0.0058084
|  |  |  | @ Cl=0.4, Cd= | 0.005563
|  |  |  | @ Cl=0.6, Cd= | 0.0058827
alpha (deg) | Cl | Cd | Cm | Cl/Cd
-20 | -0.941 | 0.15401 | -0.037 | -6.11
-19.5 | -0.912 | 0.14611 | -0.037 | -6.241
-19 | -0.883 | 0.14438 | -0.036 | -6.115
-18.5 | -0.855 | 0.13734 | -0.036 | -6.228
-18 | -0.831 | 0.13606 | -0.038 | -6.111
-17.5 | -0.802 | 0.13213 | -0.037 | -6.068
-17 | -0.772 | 0.1286 | -0.036 | -6.004
-16.5 | -0.744 | 0.1211 | -0.036 | -6.145
-16 | -0.717 | 0.11731 | -0.036 | -6.11
-15.5 | -0.691 | 0.11397 | -0.038 | -6.063
-15 | -0.662 | 0.10796 | -0.037 | -6.133
-14.5 | -0.634 | 0.10345 | -0.036 | -6.126
-14 | -0.606 | 0.09497 | -0.037 | -6.386
-13.5 | -0.579 | 0.08839 | -0.038 | -6.554
-13 | -0.55 | 0.09574 | -0.036 | -5.746
-12.5 | -0.522 | 0.08731 | -0.036 | -5.984
-12 | -0.496 | 0.07862 | -0.039 | -6.311
-11.5 | -0.472 | 0.06841 | -0.043 | -6.904
-11 | -0.479 | 0.03644 | -0.06 | -13.151
-10.5 | -0.41 | 0.07549 | -0.035 | -5.437
-10 | -0.383 | 0.0663 | -0.037 | -5.783
-9.5 | -0.359 | 0.05667 | -0.044 | -6.338
-9 | -0.382 | 0.01646 | -0.07 | -23.218
-8.5 | -0.3 | 0.05597 | -0.037 | -5.355
-8 | -0.508 | 0.01285 | -0.073 | -39.561
-7.5 | -0.526 | 0.00957 | -0.077 | -54.906
-7 | -0.49 | 0.00892 | -0.077 | -54.915
-6.5 | -0.441 | 0.00842 | -0.078 | -52.318
-6 | -0.383 | 0.00807 | -0.079 | -47.439
-5.5 | -0.32 | 0.00772 | -0.079 | -41.512
-5 | -0.255 | 0.00749 | -0.08 | -34.112
-4.5 | -0.189 | 0.00726 | -0.081 | -25.961
-4 | -0.121 | 0.00709 | -0.081 | -17.016
-3.5 | -0.052 | 0.00693 | -0.082 | -7.465
-3 | 0.018 | 0.00647 | -0.083 | 2.725
-2.5 | 0.087 | 0.00584 | -0.083 | 14.961
-2 | 0.157 | 0.00567 | -0.084 | 27.737
-1.5 | 0.228 | 0.00548 | -0.085 | 41.538
-1 | 0.297 | 0.00548 | -0.085 | 54.29
-0.5 | 0.367 | 0.00553 | -0.086 | 66.437
0 | 0.437 | 0.0056 | -0.086 | 78.081
0.5 | 0.507 | 0.00568 | -0.087 | 89.351
1 | 0.577 | 0.00584 | -0.088 | 98.778
1.5 | 0.647 | 0.00597 | -0.088 | 108.283
2 | 0.713 | 0.00616 | -0.089 | 115.741
2.5 | 0.782 | 0.0064 | -0.09 | 122.31
3 | 0.851 | 0.00672 | -0.09 | 126.708
3.5 | 0.919 | 0.00746 | -0.091 | 123.092
4 | 0.984 | 0.00817 | -0.091 | 120.507
4.5 | 1.042 | 0.00884 | -0.091 | 117.796
5 | 1.098 | 0.01035 | -0.091 | 106.065
5.5 | 1.152 | 0.01193 | -0.092 | 96.55
6 | 1.202 | 0.01276 | -0.092 | 94.189
6.5 | 1.244 | 0.01358 | -0.092 | 91.62
7 | 1.276 | 0.01455 | -0.093 | 87.727
7.5 | 1.292 | 0.01572 | -0.093 | 82.206
8 | 1.28 | 0.01713 | -0.093 | 74.748
8.5 | 1.188 | 0.01893 | -0.093 | 62.756
9 | 0.802 | 0.02109 | -0.094 | 38.019
9.5 | 0.697 | 0.0652 | -0.052 | 10.692
10 | 0.863 | 0.02345 | -0.094 | 36.792
10.5 | 0.886 | 0.02678 | -0.093 | 33.078
11 | 0.777 | 0.07967 | -0.051 | 9.751
11.5 | 0.947 | 0.02865 | -0.094 | 33.059
12 | 0.842 | 0.08111 | -0.062 | 10.378
12.5 | 0.864 | 0.09185 | -0.059 | 9.403
13 | 0.889 | 0.08926 | -0.059 | 9.964
13.5 | 0.92 | 0.09458 | -0.062 | 9.729
14 | 0.963 | 0.09427 | -0.07 | 10.213
14.5 | 0.964 | 0.10458 | -0.056 | 9.215
15 | 1.003 | 0.10745 | -0.065 | 9.33
15.5 | 1.057 | 0.09847 | -0.076 | 10.738
16 | 1.045 | 0.11876 | -0.059 | 8.8
16.5 | 1.079 | 0.12221 | -0.065 | 8.831
17 | 1.165 | 0.09435 | -0.083 | 12.345
17.5 | 1.165 | 0.11631 | -0.077 | 10.019
18 | 1.155 | 0.1347 | -0.065 | 8.577
18.5 | 1.222 | 0.11689 | -0.079 | 10.455
19 | 1.291 | 0.09807 | -0.087 | 13.16
19.5 | 1.293 | 0.11895 | -0.083 | 10.872
20 | 1.262 | 0.15332 | -0.068 | 8.23

## 96. Re 7M Mach 0.50 (2)
BIGFOIL.COM POLAR EXPORT
NACA63-414 a=0.8
NACA63-414 a=0.8 |  |  |  | Cl Max: | 1.4798 | at alpha= | 10.5 | deg
XFOIL ncrit=9 |  |  |  | L/D Max: | 163.748 | at alpha= | 3 | deg
Re: | 7000000 |  |  | Cd Min: | 0.14814 | at alpha= | 15.5 | deg
Mach: | 0.5 |  |  | Cl=0 at alpha= | -3.1067 | deg
|  |  |  | @ Cl=0.1, Cd= | 0.0055632
|  |  |  | @ Cl=0.4, Cd= | 0.0043948
|  |  |  | @ Cl=0.6, Cd= | 0.0045415
alpha (deg) | Cl | Cd | Cm | Cl/Cd
-13.5 | -0.4684 | 0.11975 | -0.0491 | -3.9115
-13 | -0.4768 | 0.10767 | -0.0569 | -4.4283
-12.5 | -0.4954 | 0.09483 | -0.0656 | -5.2241
-12 | -0.5203 | 0.08186 | -0.0748 | -6.356
-11.5 | -0.547 | 0.06948 | -0.0834 | -7.8728
-11 | -0.574 | 0.05655 | -0.092 | -10.1503
-10.5 | -0.5961 | 0.0456 | -0.1002 | -13.0724
-10 | -0.6296 | 0.03585 | -0.1064 | -17.5621
-9.5 | -0.6676 | 0.02769 | -0.1092 | -24.1098
-9 | -0.7048 | 0.02161 | -0.1071 | -32.6145
-8.5 | -0.7208 | 0.01665 | -0.1017 | -43.2913
-8 | -0.6946 | 0.01221 | -0.0976 | -56.8878
-7.5 | -0.6373 | 0.00984 | -0.0945 | -64.7663
-7 | -0.567 | 0.00867 | -0.0924 | -65.3979
-6.5 | -0.4931 | 0.00801 | -0.0911 | -61.5605
-6 | -0.4195 | 0.00747 | -0.0901 | -56.158
-5.5 | -0.3457 | 0.00712 | -0.0895 | -48.5534
-5 | -0.2725 | 0.0068 | -0.0892 | -40.0735
-4.5 | -0.1999 | 0.00656 | -0.0892 | -30.4726
-3.5 | -0.056 | 0.00615 | -0.0896 | -9.1057
-3 | 0.0152 | 0.00594 | -0.0901 | 2.5589
-2.5 | 0.0858 | 0.00563 | -0.0907 | 15.2398
-2 | 0.156 | 0.0053 | -0.0914 | 29.434
-1.5 | 0.226 | 0.00491 | -0.0923 | 46.0285
-1 | 0.296 | 0.0045 | -0.0933 | 65.7778
-0.5 | 0.3665 | 0.00439 | -0.0942 | 83.4852
0 | 0.437 | 0.0044 | -0.0949 | 99.3182
0.5 | 0.5073 | 0.00444 | -0.0957 | 114.2568
1 | 0.5778 | 0.00451 | -0.0963 | 128.1153
1.5 | 0.6482 | 0.00461 | -0.0969 | 140.6074
2 | 0.7182 | 0.00475 | -0.0973 | 151.2
2.5 | 0.7872 | 0.00499 | -0.0975 | 157.7555
3 | 0.8564 | 0.00523 | -0.0975 | 163.7476
3.5 | 0.9158 | 0.0061 | -0.0961 | 150.1311
4 | 0.9725 | 0.00705 | -0.094 | 137.9433
4.5 | 1.0278 | 0.00795 | -0.0914 | 129.283
5 | 1.0811 | 0.00883 | -0.0883 | 122.4349
5.5 | 1.1298 | 0.00975 | -0.0842 | 115.8769
6 | 1.1738 | 0.0105 | -0.079 | 111.7905
6.5 | 1.2116 | 0.01128 | -0.0727 | 107.4113
7 | 1.2544 | 0.01218 | -0.0674 | 102.9885
7.5 | 1.2974 | 0.01325 | -0.0623 | 97.917
8 | 1.3375 | 0.01459 | -0.0569 | 91.6724
8.5 | 1.3788 | 0.01607 | -0.0518 | 85.7996
9 | 1.4154 | 0.01796 | -0.0464 | 78.8085
9.5 | 1.4482 | 0.02029 | -0.041 | 71.3751
10 | 1.4733 | 0.02335 | -0.0354 | 63.0964
10.5 | 1.4798 | 0.02791 | -0.0297 | 53.0204
11 | 1.4651 | 0.03448 | -0.0249 | 42.4913
11.5 | 1.4377 | 0.04275 | -0.022 | 33.6304
12 | 1.4079 | 0.0516 | -0.0206 | 27.2849
12.5 | 1.375 | 0.06247 | -0.0222 | 22.0106
13 | 1.3436 | 0.07441 | -0.0261 | 18.0567
13.5 | 1.3094 | 0.08791 | -0.0323 | 14.8948
14 | 1.2759 | 0.1025 | -0.0404 | 12.4478
14.5 | 1.2458 | 0.11773 | -0.0498 | 10.5818
15 | 1.2197 | 0.13321 | -0.06 | 9.1562
15.5 | 1.2002 | 0.14814 | -0.07 | 8.1018

## 97. Re 8M Mach 0.00 (1)
BIGFOIL.COM POLAR EXPORT
NACA63-414 a=0.8
NACA63-414 a=0.8 |  |  |  | Cl Max: | 1.445 | at alpha= | 12 | deg
JavaFoil+Calcfoil stall+Eppler ext transition |  |  |  | L/D Max: | 125.155 | at alpha= | 4 | deg
Re: | 8000000 |  |  | Cd Min: | 0.00522 | at alpha= | -1 | deg
Mach: | 0 |  |  | Cl=0 at alpha= | -3.125 | deg
|  |  |  | @ Cl=0.1, Cd= | 0.00547
|  |  |  | @ Cl=0.4, Cd= | 0.005297
|  |  |  | @ Cl=0.6, Cd= | 0.0055814
alpha (deg) | Cl | Cd | Cm | Cl/Cd
-19 | -0.673 | 0.14009 | -0.031 | -4.801
-18.5 | -0.694 | 0.13087 | -0.032 | -5.302
-18 | -0.714 | 0.12202 | -0.034 | -5.854
-17.5 | -0.733 | 0.115 | -0.035 | -6.371
-17 | -0.752 | 0.10563 | -0.036 | -7.116
-16.5 | -0.763 | 0.10347 | -0.036 | -7.373
-16 | -0.791 | 0.0827 | -0.041 | -9.565
-15.5 | -0.818 | 0.0653 | -0.045 | -12.521
-15 | -0.854 | 0.04378 | -0.05 | -19.498
-14.5 | -0.872 | 0.03398 | -0.052 | -25.667
-14 | -0.884 | 0.02693 | -0.054 | -32.817
-13.5 | -0.883 | 0.02188 | -0.055 | -40.338
-13 | -0.875 | 0.01845 | -0.056 | -47.4
-12.5 | -0.861 | 0.01628 | -0.058 | -52.886
-12 | -0.843 | 0.0144 | -0.059 | -58.517
-11.5 | -0.823 | 0.01241 | -0.06 | -66.283
-11 | -0.81 | 0.01042 | -0.062 | -77.791
-10.5 | -0.782 | 0.00955 | -0.063 | -81.886
-10 | -0.743 | 0.00912 | -0.064 | -81.479
-9.5 | -0.701 | 0.00875 | -0.064 | -80.116
-9 | -0.656 | 0.00841 | -0.065 | -77.968
-8.5 | -0.608 | 0.00812 | -0.065 | -74.923
-8 | -0.558 | 0.00784 | -0.066 | -71.263
-7.5 | -0.506 | 0.00759 | -0.067 | -66.703
-7 | -0.453 | 0.00741 | -0.067 | -61.115
-6.5 | -0.397 | 0.00723 | -0.068 | -54.977
-6 | -0.34 | 0.00707 | -0.068 | -48.171
-5.5 | -0.283 | 0.00692 | -0.069 | -40.826
-5 | -0.224 | 0.00678 | -0.069 | -32.997
-4.5 | -0.165 | 0.00664 | -0.07 | -24.785
-4 | -0.105 | 0.00656 | -0.07 | -16.005
-3.5 | -0.045 | 0.00639 | -0.071 | -7.035
-3 | 0.015 | 0.00593 | -0.072 | 2.577
-2.5 | 0.076 | 0.00553 | -0.072 | 13.706
-2 | 0.136 | 0.00538 | -0.073 | 25.311
-1.5 | 0.197 | 0.00525 | -0.073 | 37.512
-1 | 0.258 | 0.00522 | -0.074 | 49.396
-0.5 | 0.318 | 0.00522 | -0.074 | 60.99
0 | 0.379 | 0.00529 | -0.075 | 71.646
0.5 | 0.439 | 0.00531 | -0.075 | 82.67
1 | 0.5 | 0.00542 | -0.076 | 92.198
1.5 | 0.56 | 0.0055 | -0.076 | 101.767
2 | 0.619 | 0.00562 | -0.077 | 109.999
2.5 | 0.679 | 0.00579 | -0.078 | 117.107
3 | 0.738 | 0.00605 | -0.078 | 121.952
3.5 | 0.797 | 0.00649 | -0.079 | 122.919
4 | 0.856 | 0.00684 | -0.079 | 125.155
4.5 | 0.914 | 0.00732 | -0.08 | 124.839
5 | 0.97 | 0.00818 | -0.08 | 118.661
5.5 | 1.026 | 0.00887 | -0.081 | 115.687
6 | 1.078 | 0.00936 | -0.081 | 115.2
6.5 | 1.127 | 0.01019 | -0.081 | 110.599
7 | 1.175 | 0.01069 | -0.081 | 109.937
7.5 | 1.22 | 0.01111 | -0.082 | 109.845
8 | 1.264 | 0.01162 | -0.082 | 108.73
8.5 | 1.303 | 0.01217 | -0.082 | 107.062
9 | 1.337 | 0.01273 | -0.083 | 104.988
9.5 | 1.367 | 0.01339 | -0.083 | 102.105
10 | 1.392 | 0.01404 | -0.083 | 99.185
10.5 | 1.413 | 0.01482 | -0.084 | 95.331
11 | 1.429 | 0.01556 | -0.084 | 91.856
11.5 | 1.44 | 0.01644 | -0.084 | 87.568
12 | 1.445 | 0.01737 | -0.084 | 83.189
12.5 | 1.44 | 0.01849 | -0.085 | 77.879
13 | 1.429 | 0.01958 | -0.085 | 72.971
13.5 | 1.412 | 0.02089 | -0.085 | 67.605
14 | 1.39 | 0.02232 | -0.085 | 62.287
14.5 | 1.363 | 0.02413 | -0.085 | 56.47
15 | 1.331 | 0.02594 | -0.085 | 51.331
15.5 | 1.294 | 0.02847 | -0.085 | 45.446
16 | 1.252 | 0.0316 | -0.085 | 39.633
16.5 | 1.209 | 0.03489 | -0.084 | 34.659
17 | 1.161 | 0.04001 | -0.084 | 29.024

## 98. Re 8M Mach 0.00 (2)
BIGFOIL.COM POLAR EXPORT
NACA63-414 a=0.8
NACA63-414 a=0.8 |  |  |  | Cl Max: | 1.8386 | at alpha= | 20 | deg
XFOIL ncrit=9 |  |  |  | L/D Max: | 145.325 | at alpha= | 3 | deg
Re: | 8000000 |  |  | Cd Min: | 0.05839 | at alpha= | 20 | deg
Mach: | 0 |  |  | Cl=0 at alpha= | -3.1286 | deg
|  |  |  | @ Cl=0.1, Cd= | 0.0050443
|  |  |  | @ Cl=0.4, Cd= | 0.00414
|  |  |  | @ Cl=0.6, Cd= | 0.0044882
alpha (deg) | Cl | Cd | Cm | Cl/Cd
-20 | -1.5091 | 0.03714 | -0.0796 | -40.6327
-19.5 | -1.5132 | 0.03192 | -0.0811 | -47.406
-19 | -1.5073 | 0.02798 | -0.0816 | -53.8706
-18 | -1.4867 | 0.02192 | -0.0802 | -67.8239
-17.5 | -1.4651 | 0.01971 | -0.0799 | -74.3328
-16.5 | -1.4414 | 0.01673 | -0.0718 | -86.1566
-16 | -1.4041 | 0.01577 | -0.0703 | -89.0361
-15.5 | -1.3616 | 0.01495 | -0.0693 | -91.0769
-15 | -1.3165 | 0.0142 | -0.0686 | -92.7113
-14.5 | -1.269 | 0.01349 | -0.0682 | -94.0697
-14 | -1.2198 | 0.01287 | -0.0679 | -94.7786
-13.5 | -1.1704 | 0.01214 | -0.0676 | -96.4086
-13 | -1.1198 | 0.01144 | -0.0674 | -97.8846
-12.5 | -1.0679 | 0.01083 | -0.0674 | -98.6057
-12 | -1.0146 | 0.01029 | -0.0675 | -98.6006
-11.5 | -0.9605 | 0.00982 | -0.0677 | -97.8106
-11 | -0.9056 | 0.00942 | -0.068 | -96.1359
-10.5 | -0.8502 | 0.00905 | -0.0683 | -93.9448
-10 | -0.7945 | 0.00867 | -0.0687 | -91.6378
-9.5 | -0.7387 | 0.00824 | -0.0691 | -89.6481
-9 | -0.6822 | 0.0079 | -0.0695 | -86.3544
-8.5 | -0.6251 | 0.00762 | -0.07 | -82.0341
-8 | -0.5677 | 0.00738 | -0.0705 | -76.9241
-7.5 | -0.5103 | 0.00708 | -0.0711 | -72.0763
-7 | -0.4525 | 0.00684 | -0.0716 | -66.155
-6 | -0.3363 | 0.00644 | -0.0729 | -52.2205
-5.5 | -0.2779 | 0.00625 | -0.0735 | -44.464
-5 | -0.2194 | 0.00609 | -0.0741 | -36.0263
-4.5 | -0.1609 | 0.00593 | -0.0748 | -27.1332
-4 | -0.1023 | 0.00579 | -0.0755 | -17.6684
-3.5 | -0.0436 | 0.00562 | -0.0762 | -7.758
-3 | 0.0151 | 0.00539 | -0.0769 | 2.8015
-2.5 | 0.0737 | 0.00517 | -0.0776 | 14.2553
-2 | 0.1323 | 0.00489 | -0.0784 | 27.0552
-1.5 | 0.1909 | 0.00462 | -0.0792 | 41.3203
-1 | 0.2496 | 0.00429 | -0.0801 | 58.1818
-0.5 | 0.3083 | 0.00413 | -0.0809 | 74.6489
0 | 0.3672 | 0.00414 | -0.0816 | 88.6957
0.5 | 0.426 | 0.00414 | -0.0823 | 102.8986
1 | 0.4847 | 0.00419 | -0.0829 | 115.6802
1.5 | 0.5429 | 0.00432 | -0.0835 | 125.6713
2 | 0.6006 | 0.00449 | -0.084 | 133.7639
2.5 | 0.6586 | 0.00462 | -0.0846 | 142.5541
3 | 0.715 | 0.00492 | -0.0849 | 145.3252
3.5 | 0.7669 | 0.00571 | -0.0847 | 134.3082
4 | 0.8204 | 0.00626 | -0.0846 | 131.0543
4.5 | 0.8733 | 0.00683 | -0.0844 | 127.8624
5 | 0.9257 | 0.0074 | -0.0842 | 125.0946
5.5 | 0.9784 | 0.00789 | -0.0839 | 124.0051
6 | 1.0302 | 0.00841 | -0.0835 | 122.497
6.5 | 1.0822 | 0.00886 | -0.0831 | 122.1445
7 | 1.1343 | 0.00926 | -0.0828 | 122.4946
7.5 | 1.1858 | 0.00966 | -0.0823 | 122.7536
8 | 1.2361 | 0.01009 | -0.0817 | 122.5074
8.5 | 1.2861 | 0.0105 | -0.0811 | 122.4857
9 | 1.3343 | 0.01097 | -0.0801 | 121.6317
9.5 | 1.3811 | 0.01145 | -0.0789 | 120.6201
10 | 1.4256 | 0.01199 | -0.0774 | 118.8991
10.5 | 1.4687 | 0.01251 | -0.0756 | 117.4021
11 | 1.5025 | 0.01307 | -0.0721 | 114.9579
11.5 | 1.5286 | 0.01381 | -0.0674 | 110.6879
12 | 1.5562 | 0.01428 | -0.0633 | 108.9776
12.5 | 1.5869 | 0.01517 | -0.0601 | 104.6078
13 | 1.6155 | 0.01625 | -0.0568 | 99.4154
13.5 | 1.642 | 0.01754 | -0.0536 | 93.6146
14 | 1.6672 | 0.019 | -0.0505 | 87.7474
14.5 | 1.6933 | 0.0205 | -0.0477 | 82.6
15 | 1.7177 | 0.0222 | -0.0451 | 77.3739
15.5 | 1.7384 | 0.02426 | -0.0425 | 71.657
16 | 1.7557 | 0.0267 | -0.0399 | 65.7566
16.5 | 1.773 | 0.02929 | -0.0377 | 60.5326
17 | 1.7898 | 0.03212 | -0.0359 | 55.7223
17.5 | 1.805 | 0.03526 | -0.0344 | 51.1912
18 | 1.8162 | 0.03897 | -0.0331 | 46.6051
18.5 | 1.8227 | 0.04335 | -0.0322 | 42.0461
19 | 1.829 | 0.04802 | -0.0317 | 38.0883
19.5 | 1.8334 | 0.05314 | -0.0317 | 34.5013
20 | 1.8386 | 0.05839 | -0.0321 | 31.4883

## 99. Re 8M Mach 0.10 (1)
BIGFOIL.COM POLAR EXPORT
NACA63-414 a=0.8
NACA63-414 a=0.8 |  |  |  | Cl Max: | 1.436 | at alpha= | 12 | deg
JavaFoil+Calcfoil stall+Eppler ext transition |  |  |  | L/D Max: | 124.654 | at alpha= | 4 | deg
Re: | 8000000 |  |  | Cd Min: | 0.00522 | at alpha= | -1 | deg
Mach: | 0.1 |  |  | Cl=0 at alpha= | -3.125 | deg
|  |  |  | @ Cl=0.1, Cd= | 0.0054749
|  |  |  | @ Cl=0.4, Cd= | 0.0053058
|  |  |  | @ Cl=0.6, Cd= | 0.0056003
alpha (deg) | Cl | Cd | Cm | Cl/Cd
-18.5 | -0.649 | 0.13721 | -0.031 | -4.727
-18 | -0.67 | 0.13136 | -0.031 | -5.102
-17.5 | -0.694 | 0.11945 | -0.034 | -5.814
-17 | -0.716 | 0.1108 | -0.035 | -6.462
-16.5 | -0.731 | 0.10879 | -0.034 | -6.717
-16 | -0.754 | 0.09369 | -0.038 | -8.053
-15.5 | -0.778 | 0.07964 | -0.042 | -9.764
-15 | -0.808 | 0.06025 | -0.046 | -13.414
-14.5 | -0.845 | 0.03952 | -0.051 | -21.383
-14 | -0.864 | 0.03 | -0.053 | -28.798
-13.5 | -0.868 | 0.02353 | -0.055 | -36.885
-13 | -0.863 | 0.01948 | -0.056 | -44.306
-12.5 | -0.852 | 0.01717 | -0.058 | -49.613
-12 | -0.836 | 0.01461 | -0.059 | -57.257
-11.5 | -0.814 | 0.01328 | -0.06 | -61.305
-11 | -0.803 | 0.01045 | -0.062 | -76.843
-10.5 | -0.782 | 0.00971 | -0.063 | -80.525
-10 | -0.743 | 0.00917 | -0.064 | -81.102
-9.5 | -0.702 | 0.00879 | -0.065 | -79.88
-9 | -0.657 | 0.00847 | -0.065 | -77.635
-8.5 | -0.61 | 0.00823 | -0.066 | -74.145
-8 | -0.56 | 0.00786 | -0.066 | -71.322
-7.5 | -0.508 | 0.00765 | -0.067 | -66.435
-7 | -0.454 | 0.00746 | -0.067 | -60.912
-6.5 | -0.399 | 0.00724 | -0.068 | -55.143
-6 | -0.342 | 0.00708 | -0.069 | -48.334
-5.5 | -0.284 | 0.00693 | -0.069 | -40.968
-5 | -0.225 | 0.0068 | -0.07 | -33.095
-4.5 | -0.165 | 0.00665 | -0.07 | -24.893
-4 | -0.106 | 0.00656 | -0.071 | -16.07
-3.5 | -0.045 | 0.00638 | -0.071 | -7.08
-3 | 0.015 | 0.00594 | -0.072 | 2.586
-2.5 | 0.076 | 0.00553 | -0.072 | 13.761
-2 | 0.137 | 0.00539 | -0.073 | 25.424
-1.5 | 0.198 | 0.00525 | -0.074 | 37.693
-1 | 0.259 | 0.00522 | -0.074 | 49.617
-0.5 | 0.32 | 0.00524 | -0.075 | 60.982
0 | 0.381 | 0.00529 | -0.075 | 71.966
0.5 | 0.441 | 0.00534 | -0.076 | 82.593
1 | 0.502 | 0.00542 | -0.076 | 92.651
1.5 | 0.563 | 0.0055 | -0.077 | 102.267
2 | 0.622 | 0.00566 | -0.077 | 109.746
2.5 | 0.682 | 0.0058 | -0.078 | 117.611
3 | 0.742 | 0.00606 | -0.078 | 122.387
3.5 | 0.801 | 0.00649 | -0.079 | 123.457
4 | 0.86 | 0.0069 | -0.079 | 124.654
4.5 | 0.918 | 0.00741 | -0.08 | 123.859
5 | 0.975 | 0.00821 | -0.08 | 118.795
5.5 | 1.031 | 0.00899 | -0.081 | 114.658
6 | 1.082 | 0.00945 | -0.081 | 114.521
6.5 | 1.131 | 0.01028 | -0.082 | 110.051
7 | 1.179 | 0.01077 | -0.082 | 109.448
7.5 | 1.225 | 0.0112 | -0.082 | 109.317
8 | 1.268 | 0.01173 | -0.082 | 108.1
8.5 | 1.306 | 0.01229 | -0.083 | 106.298
9 | 1.339 | 0.01293 | -0.083 | 103.621
9.5 | 1.369 | 0.01354 | -0.083 | 101.061
10 | 1.393 | 0.01421 | -0.084 | 97.976
10.5 | 1.412 | 0.01503 | -0.084 | 93.956
11 | 1.426 | 0.01586 | -0.084 | 89.89
11.5 | 1.434 | 0.01675 | -0.084 | 85.612
12 | 1.436 | 0.01777 | -0.085 | 80.823
12.5 | 1.428 | 0.01884 | -0.085 | 75.782
13 | 1.413 | 0.02 | -0.085 | 70.653
13.5 | 1.392 | 0.02135 | -0.085 | 65.179
14 | 1.365 | 0.02288 | -0.085 | 59.664
14.5 | 1.332 | 0.02487 | -0.085 | 53.563
15 | 1.294 | 0.02693 | -0.085 | 48.054
15.5 | 1.251 | 0.02978 | -0.085 | 41.996
16 | 1.203 | 0.03342 | -0.085 | 35.988
16.5 | 1.151 | 0.03832 | -0.084 | 30.035
17 | 1.098 | 0.04386 | -0.083 | 25.044

## 100. Re 8M Mach 0.10 (2)
BIGFOIL.COM POLAR EXPORT
NACA63-414 a=0.8
NACA63-414 a=0.8 |  |  |  | Cl Max: | 1.827 | at alpha= | 20 | deg
XFOIL ncrit=9 |  |  |  | L/D Max: | 143.11 | at alpha= | 2.5 | deg
Re: | 8000000 |  |  | Cd Min: | 0.06287 | at alpha= | 20 | deg
Mach: | 0.1 |  |  | Cl=0 at alpha= | -3.128 | deg
|  |  |  | @ Cl=0.1, Cd= | 0.0050515
|  |  |  | @ Cl=0.4, Cd= | 0.00415
|  |  |  | @ Cl=0.6, Cd= | 0.0044774
alpha (deg) | Cl | Cd | Cm | Cl/Cd
-20 | -1.4775 | 0.04311 | -0.08 | -34.2728
-19.5 | -1.4866 | 0.03688 | -0.0825 | -40.3091
-19 | -1.4872 | 0.03188 | -0.0839 | -46.6499
-17.5 | -1.452 | 0.02159 | -0.0845 | -67.2534
-17 | -1.4425 | 0.01931 | -0.0819 | -74.7022
-16.5 | -1.443 | 0.01758 | -0.0763 | -82.0819
-16 | -1.4114 | 0.01646 | -0.0739 | -85.7473
-15.5 | -1.3711 | 0.01551 | -0.0724 | -88.401
-15 | -1.3271 | 0.01466 | -0.0713 | -90.5252
-14.5 | -1.28 | 0.01388 | -0.0705 | -92.219
-14 | -1.2308 | 0.01319 | -0.07 | -93.3131
-13.5 | -1.1799 | 0.01255 | -0.0696 | -94.0159
-13 | -1.1296 | 0.01174 | -0.0692 | -96.2181
-12.5 | -1.0774 | 0.01107 | -0.069 | -97.3261
-12 | -1.0238 | 0.01048 | -0.0689 | -97.6908
-11.5 | -0.9691 | 0.00998 | -0.069 | -97.1042
-11 | -0.9137 | 0.00954 | -0.0692 | -95.7757
-10.5 | -0.8577 | 0.00915 | -0.0694 | -93.7377
-10 | -0.8011 | 0.0088 | -0.0697 | -91.0341
-9.5 | -0.7449 | 0.00834 | -0.0699 | -89.3165
-9 | -0.6878 | 0.00797 | -0.0703 | -86.2986
-8.5 | -0.6302 | 0.00767 | -0.0707 | -82.1643
-8 | -0.5722 | 0.00741 | -0.0712 | -77.22
-7.5 | -0.5142 | 0.00713 | -0.0717 | -72.1178
-7 | -0.456 | 0.00687 | -0.0722 | -66.3755
-6.5 | -0.3975 | 0.00667 | -0.0728 | -59.5952
-6 | -0.3388 | 0.00647 | -0.0734 | -52.3648
-5.5 | -0.28 | 0.00626 | -0.074 | -44.7284
-5 | -0.221 | 0.00611 | -0.0746 | -36.1702
-4.5 | -0.162 | 0.00594 | -0.0753 | -27.2727
-4 | -0.103 | 0.00579 | -0.0759 | -17.7893
-3.5 | -0.0439 | 0.00564 | -0.0766 | -7.7837
-3 | 0.0151 | 0.0054 | -0.0773 | 2.7963
-2.5 | 0.0741 | 0.00517 | -0.078 | 14.3327
-2 | 0.1331 | 0.0049 | -0.0788 | 27.1633
-1.5 | 0.1921 | 0.00463 | -0.0796 | 41.4903
-1 | 0.2511 | 0.0043 | -0.0805 | 58.3953
-0.5 | 0.3101 | 0.00413 | -0.0813 | 75.0847
0 | 0.3694 | 0.00415 | -0.082 | 89.012
0.5 | 0.4286 | 0.00415 | -0.0827 | 103.2771
1 | 0.4876 | 0.0042 | -0.0834 | 116.0952
1.5 | 0.5462 | 0.00432 | -0.0839 | 126.4352
2 | 0.6043 | 0.00449 | -0.0845 | 134.588
2.5 | 0.6626 | 0.00463 | -0.085 | 143.1102
3.5 | 0.7716 | 0.00572 | -0.0851 | 134.8951
4 | 0.8254 | 0.00628 | -0.085 | 131.4331
4.5 | 0.8786 | 0.00686 | -0.0848 | 128.0758
5 | 0.9311 | 0.00745 | -0.0844 | 124.9799
5.5 | 0.9842 | 0.00792 | -0.0841 | 124.2677
6 | 1.0359 | 0.00848 | -0.0836 | 122.158
6.5 | 1.0884 | 0.00892 | -0.0832 | 122.0179
7 | 1.1407 | 0.00932 | -0.0828 | 122.3927
7.5 | 1.1925 | 0.00973 | -0.0823 | 122.5591
8 | 1.2432 | 0.01016 | -0.0815 | 122.3622
8.5 | 1.2931 | 0.0106 | -0.0807 | 121.9906
9 | 1.3415 | 0.01107 | -0.0796 | 121.1834
9.5 | 1.3878 | 0.01158 | -0.0782 | 119.8446
10 | 1.4323 | 0.01212 | -0.0765 | 118.1766
10.5 | 1.4742 | 0.01267 | -0.0744 | 116.3536
11 | 1.5022 | 0.01329 | -0.0696 | 113.0324
11.5 | 1.53 | 0.01409 | -0.0652 | 108.5877
12 | 1.5589 | 0.01459 | -0.0613 | 106.8472
12.5 | 1.5894 | 0.01557 | -0.058 | 102.0809
13 | 1.6174 | 0.01678 | -0.0546 | 96.3886
13.5 | 1.6432 | 0.01819 | -0.0513 | 90.3353
14 | 1.6699 | 0.01967 | -0.0483 | 84.8958
14.5 | 1.6956 | 0.0213 | -0.0455 | 79.6056
15 | 1.7183 | 0.02322 | -0.0427 | 74.0009
15.5 | 1.7364 | 0.02561 | -0.0399 | 67.8016
16 | 1.7539 | 0.0282 | -0.0375 | 62.195
16.5 | 1.7724 | 0.0309 | -0.0355 | 57.3592
17 | 1.7875 | 0.03406 | -0.0337 | 52.4809
17.5 | 1.8001 | 0.03766 | -0.0322 | 47.7987
18 | 1.8079 | 0.04193 | -0.0311 | 43.1171
18.5 | 1.8137 | 0.04668 | -0.0304 | 38.8539
19 | 1.8207 | 0.05154 | -0.0302 | 35.326
19.5 | 1.8263 | 0.0568 | -0.0304 | 32.1532
20 | 1.827 | 0.06287 | -0.0312 | 29.06

## 101. Re 8M Mach 0.25 (1)
BIGFOIL.COM POLAR EXPORT
NACA63-414 a=0.8
NACA63-414 a=0.8 |  |  |  | Cl Max: | 1.392 | at alpha= | 10.5 | deg
JavaFoil+Calcfoil stall+Eppler ext transition |  |  |  | L/D Max: | 125.045 | at alpha= | 4 | deg
Re: | 8000000 |  |  | Cd Min: | 0.00526 | at alpha= | -1 | deg
Mach: | 0.25 |  |  | Cl=0 at alpha= | -3.129 | deg
|  |  |  | @ Cl=0.1, Cd= | 0.0055676
|  |  |  | @ Cl=0.4, Cd= | 0.0053414
|  |  |  | @ Cl=0.6, Cd= | 0.0056469
alpha (deg) | Cl | Cd | Cm | Cl/Cd
-16.5 | -0.469 | 0.13974 | -0.028 | -3.355
-16 | -0.52 | 0.12062 | -0.03 | -4.308
-15.5 | -0.565 | 0.11047 | -0.031 | -5.119
-15 | -0.605 | 0.10529 | -0.032 | -5.749
-14.5 | -0.643 | 0.09331 | -0.036 | -6.892
-14 | -0.669 | 0.0897 | -0.036 | -7.461
-13.5 | -0.691 | 0.07481 | -0.041 | -9.231
-13 | -0.735 | 0.04505 | -0.051 | -16.305
-12.5 | -0.769 | 0.02624 | -0.056 | -29.326
-12 | -0.774 | 0.02148 | -0.058 | -36.009
-11.5 | -0.775 | 0.01605 | -0.06 | -48.29
-11 | -0.762 | 0.01438 | -0.061 | -52.983
-10.5 | -0.75 | 0.01175 | -0.063 | -63.806
-10 | -0.74 | 0.00982 | -0.066 | -75.342
-9.5 | -0.703 | 0.00926 | -0.066 | -75.942
-9 | -0.662 | 0.00888 | -0.067 | -74.574
-8.5 | -0.618 | 0.00848 | -0.068 | -72.827
-8 | -0.569 | 0.00815 | -0.068 | -69.826
-7.5 | -0.518 | 0.00786 | -0.069 | -65.932
-7 | -0.464 | 0.00764 | -0.069 | -60.747
-6.5 | -0.408 | 0.0074 | -0.07 | -55.144
-6 | -0.35 | 0.00723 | -0.07 | -48.465
-5.5 | -0.291 | 0.00704 | -0.071 | -41.306
-5 | -0.231 | 0.0069 | -0.072 | -33.457
-4.5 | -0.17 | 0.00675 | -0.072 | -25.173
-4 | -0.108 | 0.00664 | -0.073 | -16.305
-3.5 | -0.046 | 0.00653 | -0.073 | -7.111
-3 | 0.016 | 0.00602 | -0.074 | 2.623
-2.5 | 0.078 | 0.00562 | -0.074 | 13.91
-2 | 0.141 | 0.00547 | -0.075 | 25.72
-1.5 | 0.204 | 0.0053 | -0.076 | 38.42
-1 | 0.266 | 0.00526 | -0.076 | 50.582
-0.5 | 0.329 | 0.00529 | -0.077 | 62.116
0 | 0.391 | 0.00533 | -0.077 | 73.359
0.5 | 0.454 | 0.00541 | -0.078 | 83.895
1 | 0.516 | 0.00547 | -0.078 | 94.329
1.5 | 0.578 | 0.0056 | -0.079 | 103.313
2 | 0.639 | 0.00573 | -0.08 | 111.411
2.5 | 0.701 | 0.00591 | -0.08 | 118.508
3 | 0.762 | 0.00619 | -0.081 | 123.189
3.5 | 0.823 | 0.00668 | -0.081 | 123.191
4 | 0.883 | 0.00706 | -0.082 | 125.045
4.5 | 0.943 | 0.00763 | -0.082 | 123.596
5 | 1.001 | 0.00855 | -0.083 | 117.015
5.5 | 1.058 | 0.00939 | -0.083 | 112.601
6 | 1.106 | 0.01026 | -0.083 | 107.774
6.5 | 1.155 | 0.01078 | -0.084 | 107.158
7 | 1.203 | 0.01128 | -0.084 | 106.637
7.5 | 1.247 | 0.01179 | -0.084 | 105.799
8 | 1.288 | 0.01239 | -0.085 | 103.94
8.5 | 1.322 | 0.01307 | -0.085 | 101.168
9 | 1.35 | 0.01378 | -0.085 | 97.976
9.5 | 1.372 | 0.01454 | -0.085 | 94.326
10 | 1.386 | 0.01533 | -0.086 | 90.441
10.5 | 1.392 | 0.01633 | -0.086 | 85.275
11 | 1.391 | 0.01735 | -0.086 | 80.151
11.5 | 1.38 | 0.01853 | -0.086 | 74.484
12 | 1.36 | 0.01986 | -0.087 | 68.481
12.5 | 1.321 | 0.02167 | -0.087 | 60.952
13 | 1.272 | 0.0234 | -0.087 | 54.335
13.5 | 1.209 | 0.02613 | -0.087 | 46.268
14 | 1.135 | 0.02956 | -0.086 | 38.396
14.5 | 1.047 | 0.03538 | -0.085 | 29.6
15 | 0.952 | 0.04315 | -0.083 | 22.072
15.5 | 0.784 | 0.09932 | -0.063 | 7.895

## 102. Re 8M Mach 0.25 (2)
BIGFOIL.COM POLAR EXPORT
NACA63-414 a=0.8
NACA63-414 a=0.8 |  |  |  | Cl Max: | 1.7659 | at alpha= | 18 | deg
XFOIL ncrit=9 |  |  |  | L/D Max: | 150.06 | at alpha= | 3 | deg
Re: | 8000000 |  |  | Cd Min: | 0.14865 | at alpha= | -20 | deg
Mach: | 0.25 |  |  | Cl=0 at alpha= | -3.1236 | deg
|  |  |  | @ Cl=0.1, Cd= | 0.0051314
|  |  |  | @ Cl=0.4, Cd= | 0.004187
|  |  |  | @ Cl=0.6, Cd= | 0.0044594
alpha (deg) | Cl | Cd | Cm | Cl/Cd
-20 | -0.8861 | 0.14865 | -0.0187 | -5.961
-19.5 | -1.1253 | 0.0988 | -0.0551 | -11.3897
-19 | -1.2207 | 0.07721 | -0.0701 | -15.8101
-18.5 | -1.2747 | 0.06322 | -0.0788 | -20.1629
-18 | -1.317 | 0.05151 | -0.0858 | -25.5679
-17.5 | -1.3481 | 0.04173 | -0.0916 | -32.3053
-17 | -1.3623 | 0.03436 | -0.0951 | -39.6478
-16.5 | -1.3457 | 0.0289 | -0.0994 | -46.564
-16 | -1.3384 | 0.02526 | -0.0982 | -52.985
-15.5 | -1.3313 | 0.02188 | -0.0962 | -60.8455
-15 | -1.323 | 0.01915 | -0.093 | -69.0862
-14.5 | -1.3159 | 0.01738 | -0.0872 | -75.7135
-14 | -1.2773 | 0.01602 | -0.0843 | -79.7316
-13.5 | -1.231 | 0.01485 | -0.0822 | -82.8956
-13 | -1.18 | 0.01385 | -0.0805 | -85.1986
-12.5 | -1.1263 | 0.01296 | -0.0791 | -86.9059
-12 | -1.0736 | 0.01184 | -0.0777 | -90.6757
-11.5 | -1.017 | 0.01105 | -0.0768 | -92.0362
-11 | -0.9587 | 0.01041 | -0.0761 | -92.0941
-10.5 | -0.8996 | 0.00984 | -0.0756 | -91.4228
-10 | -0.8398 | 0.00935 | -0.0753 | -89.8182
-9.5 | -0.7795 | 0.00891 | -0.075 | -87.486
-9 | -0.7195 | 0.00842 | -0.0749 | -85.4513
-8.5 | -0.659 | 0.008 | -0.0749 | -82.375
-8 | -0.5979 | 0.00766 | -0.075 | -78.0548
-7.5 | -0.5366 | 0.00738 | -0.0752 | -72.71
-7 | -0.4756 | 0.00706 | -0.0755 | -67.3654
-6.5 | -0.4143 | 0.0068 | -0.0758 | -60.9265
-6 | -0.3528 | 0.00661 | -0.0762 | -53.3737
-5.5 | -0.2916 | 0.00638 | -0.0767 | -45.7053
-5 | -0.2301 | 0.0062 | -0.0772 | -37.1129
-4.5 | -0.1687 | 0.00602 | -0.0777 | -28.0233
-4 | -0.1073 | 0.00586 | -0.0783 | -18.3106
-3.5 | -0.046 | 0.00571 | -0.079 | -8.056
-3 | 0.0151 | 0.00548 | -0.0796 | 2.7555
-2.5 | 0.0763 | 0.00524 | -0.0804 | 14.5611
-2 | 0.1374 | 0.00496 | -0.0812 | 27.7016
-1.5 | 0.1984 | 0.00468 | -0.082 | 42.3932
-1 | 0.2593 | 0.00434 | -0.0829 | 59.7465
-0.5 | 0.3204 | 0.00417 | -0.0837 | 76.8345
0 | 0.3817 | 0.00419 | -0.0844 | 91.0979
0.5 | 0.443 | 0.00418 | -0.0851 | 105.9809
1 | 0.5041 | 0.00424 | -0.0858 | 118.8915
1.5 | 0.5648 | 0.00436 | -0.0864 | 129.5413
2 | 0.625 | 0.00453 | -0.0869 | 137.9691
2.5 | 0.6853 | 0.00468 | -0.0874 | 146.4316
3 | 0.7443 | 0.00496 | -0.0877 | 150.0605
3.5 | 0.7977 | 0.0058 | -0.0872 | 137.5345
4 | 0.8527 | 0.00642 | -0.0869 | 132.8193
4.5 | 0.9071 | 0.00704 | -0.0864 | 128.8494
5 | 0.9611 | 0.00765 | -0.0858 | 125.634
5.5 | 1.0152 | 0.0082 | -0.0851 | 123.8049
6 | 1.068 | 0.00879 | -0.0842 | 121.5017
6.5 | 1.1219 | 0.00926 | -0.0834 | 121.1555
7 | 1.1755 | 0.0097 | -0.0825 | 121.1856
7.5 | 1.2281 | 0.01017 | -0.0813 | 120.7571
8 | 1.28 | 0.01061 | -0.08 | 120.6409
8.5 | 1.329 | 0.01115 | -0.0782 | 119.1928
9 | 1.3763 | 0.0117 | -0.0761 | 117.6325
9.5 | 1.4167 | 0.0123 | -0.0726 | 115.1789
10 | 1.4479 | 0.01295 | -0.0676 | 111.8069
10.5 | 1.4792 | 0.01381 | -0.063 | 107.1108
11 | 1.5109 | 0.01482 | -0.0588 | 101.9501
11.5 | 1.5439 | 0.01586 | -0.0551 | 97.3455
12.5 | 1.5994 | 0.01844 | -0.0469 | 86.7354
13 | 1.6277 | 0.02015 | -0.0434 | 80.7792
13.5 | 1.6541 | 0.0221 | -0.04 | 74.8462
14 | 1.6762 | 0.02449 | -0.0367 | 68.4443
14.5 | 1.6956 | 0.02726 | -0.0336 | 62.201
15 | 1.7141 | 0.0303 | -0.0309 | 56.571
15.5 | 1.73 | 0.03381 | -0.0286 | 51.1683
16 | 1.7398 | 0.0381 | -0.0265 | 45.664
16.5 | 1.7519 | 0.04247 | -0.0251 | 41.2503
17 | 1.7601 | 0.04752 | -0.0242 | 37.0391
17.5 | 1.7656 | 0.05312 | -0.0239 | 33.238
18 | 1.7659 | 0.05963 | -0.0242 | 29.6143
18.5 | 1.7629 | 0.06689 | -0.0253 | 26.3552
19 | 1.7559 | 0.07504 | -0.0272 | 23.3995
19.5 | 1.7435 | 0.08427 | -0.0301 | 20.6895
20 | 1.723 | 0.09509 | -0.0344 | 18.1197

## 103. Re 8M Mach 0.50 (1)
BIGFOIL.COM POLAR EXPORT
NACA63-414 a=0.8
NACA63-414 a=0.8 |  |  |  | Cl Max: | 1.308 | at alpha= | 19.5 | deg
JavaFoil+Calcfoil stall+Eppler ext transition |  |  |  | L/D Max: | 123.167 | at alpha= | 3 | deg
Re: | 8000000 |  |  | Cd Min: | 0.00546 | at alpha= | -1 | deg
Mach: | 0.5 |  |  | Cl=0 at alpha= | -3.1286 | deg
|  |  |  | @ Cl=0.1, Cd= | 0.0059099
|  |  |  | @ Cl=0.4, Cd= | 0.005513
|  |  |  | @ Cl=0.6, Cd= | 0.0058127
alpha (deg) | Cl | Cd | Cm | Cl/Cd
-20 | -0.942 | 0.15027 | -0.038 | -6.271
-19.5 | -0.913 | 0.1458 | -0.037 | -6.262
-19 | -0.883 | 0.14219 | -0.036 | -6.21
-18.5 | -0.856 | 0.13578 | -0.036 | -6.302
-18 | -0.832 | 0.13427 | -0.038 | -6.197
-17.5 | -0.803 | 0.12916 | -0.038 | -6.216
-17 | -0.773 | 0.12653 | -0.036 | -6.107
-16.5 | -0.744 | 0.12011 | -0.036 | -6.196
-16 | -0.717 | 0.11637 | -0.036 | -6.161
-15.5 | -0.691 | 0.1128 | -0.038 | -6.13
-15 | -0.663 | 0.10655 | -0.038 | -6.222
-14.5 | -0.634 | 0.10014 | -0.037 | -6.336
-14 | -0.608 | 0.09319 | -0.038 | -6.521
-13.5 | -0.581 | 0.08576 | -0.04 | -6.78
-13 | -0.55 | 0.09423 | -0.036 | -5.839
-12.5 | -0.523 | 0.08544 | -0.037 | -6.117
-12 | -0.497 | 0.07737 | -0.039 | -6.421
-11.5 | -0.476 | 0.06463 | -0.046 | -7.367
-11 | -0.495 | 0.0268 | -0.064 | -18.46
-10.5 | -0.41 | 0.07371 | -0.035 | -5.569
-10 | -0.384 | 0.06497 | -0.037 | -5.905
-9.5 | -0.361 | 0.05427 | -0.047 | -6.659
-9 | -0.382 | 0.01616 | -0.07 | -23.663
-8.5 | -0.3 | 0.05549 | -0.038 | -5.405
-8 | -0.509 | 0.01242 | -0.073 | -41.023
-7.5 | -0.526 | 0.00936 | -0.077 | -56.145
-7 | -0.49 | 0.00876 | -0.077 | -55.916
-6.5 | -0.441 | 0.0083 | -0.078 | -53.078
-6 | -0.383 | 0.00795 | -0.079 | -48.146
-5.5 | -0.32 | 0.0076 | -0.079 | -42.177
-5 | -0.255 | 0.00738 | -0.08 | -34.584
-4.5 | -0.189 | 0.00714 | -0.081 | -26.415
-4 | -0.121 | 0.007 | -0.081 | -17.22
-3.5 | -0.052 | 0.00682 | -0.082 | -7.59
-3 | 0.018 | 0.00642 | -0.083 | 2.745
-2.5 | 0.087 | 0.00596 | -0.083 | 14.654
-2 | 0.157 | 0.00569 | -0.084 | 27.636
-1.5 | 0.228 | 0.00547 | -0.085 | 41.564
-1 | 0.297 | 0.00546 | -0.085 | 54.495
-0.5 | 0.367 | 0.00548 | -0.086 | 67.023
0 | 0.437 | 0.00555 | -0.086 | 78.792
0.5 | 0.507 | 0.00564 | -0.087 | 89.976
1 | 0.577 | 0.00577 | -0.088 | 99.947
1.5 | 0.647 | 0.0059 | -0.088 | 109.548
2 | 0.713 | 0.0061 | -0.089 | 116.846
2.5 | 0.782 | 0.00636 | -0.09 | 122.989
3 | 0.851 | 0.00691 | -0.09 | 123.167
3.5 | 0.919 | 0.00746 | -0.091 | 123.11
4 | 0.984 | 0.00826 | -0.091 | 119.184
4.5 | 1.041 | 0.00913 | -0.091 | 114.039
5 | 1.099 | 0.0102 | -0.091 | 107.719
5.5 | 1.153 | 0.0117 | -0.092 | 98.562
6 | 1.203 | 0.0125 | -0.092 | 96.226
6.5 | 1.245 | 0.0133 | -0.092 | 93.617
7 | 1.277 | 0.01421 | -0.093 | 89.867
7.5 | 1.293 | 0.01535 | -0.093 | 84.259
8 | 1.281 | 0.01672 | -0.093 | 76.647
8.5 | 1.189 | 0.01849 | -0.094 | 64.318
9 | 0.803 | 0.02054 | -0.094 | 39.073
9.5 | 0.704 | 0.06194 | -0.059 | 11.373
10 | 0.864 | 0.02285 | -0.094 | 37.799
10.5 | 0.889 | 0.02583 | -0.094 | 34.406
11 | 0.779 | 0.07818 | -0.054 | 9.959
11.5 | 0.949 | 0.02771 | -0.094 | 34.265
12 | 0.926 | 0.04567 | -0.087 | 20.273
12.5 | 0.867 | 0.08875 | -0.062 | 9.773
13 | 1.009 | 0.04005 | -0.092 | 25.188
13.5 | 0.988 | 0.06217 | -0.084 | 15.894
14 | 1 | 0.07463 | -0.081 | 13.401
14.5 | 0.966 | 0.10388 | -0.058 | 9.302
15 | 1.023 | 0.09551 | -0.073 | 10.708
15.5 | 1.087 | 0.08261 | -0.083 | 13.154
16 | 1.045 | 0.1188 | -0.059 | 8.798
16.5 | 1.089 | 0.11551 | -0.069 | 9.428
17 | 1.192 | 0.07931 | -0.088 | 15.026
17.5 | 1.18 | 0.10619 | -0.081 | 11.115
18 | 1.16 | 0.13049 | -0.067 | 8.891
18.5 | 1.267 | 0.08998 | -0.087 | 14.078
19 | 1.306 | 0.08835 | -0.089 | 14.785
19.5 | 1.308 | 0.10879 | -0.086 | 12.02
20 | 1.276 | 0.15475 | -0.073 | 8.242

## 104. Re 8M Mach 0.50 (2)
BIGFOIL.COM POLAR EXPORT
NACA63-414 a=0.8
NACA63-414 a=0.8 |  |  |  | Cl Max: | 1.4936 | at alpha= | 10.5 | deg
XFOIL ncrit=9 |  |  |  | L/D Max: | 159.393 | at alpha= | 2.5 | deg
Re: | 8000000 |  |  | Cd Min: | 0.14713 | at alpha= | 15.5 | deg
Mach: | 0.5 |  |  | Cl=0 at alpha= | -3.106 | deg
|  |  |  | @ Cl=0.1, Cd= | 0.0054938
|  |  |  | @ Cl=0.4, Cd= | 0.00432
|  |  |  | @ Cl=0.6, Cd= | 0.0044405
alpha (deg) | Cl | Cd | Cm | Cl/Cd
-13.5 | -0.4852 | 0.11646 | -0.0514 | -4.1662
-13 | -0.4968 | 0.10422 | -0.0595 | -4.7668
-12.5 | -0.5134 | 0.0919 | -0.0681 | -5.5865
-12 | -0.5353 | 0.07966 | -0.0768 | -6.7198
-11.5 | -0.5591 | 0.06772 | -0.0849 | -8.2561
-11 | -0.5819 | 0.05533 | -0.0932 | -10.5169
-10.5 | -0.6039 | 0.04468 | -0.1011 | -13.5161
-10 | -0.637 | 0.03517 | -0.107 | -18.112
-9.5 | -0.674 | 0.02719 | -0.1096 | -24.7885
-9 | -0.7148 | 0.02126 | -0.1067 | -33.6218
-8.5 | -0.7339 | 0.01569 | -0.1014 | -46.775
-8 | -0.7023 | 0.01149 | -0.0973 | -61.1227
-7.5 | -0.6411 | 0.00938 | -0.0943 | -68.3475
-7 | -0.5691 | 0.00835 | -0.0923 | -68.1557
-6.5 | -0.4946 | 0.00776 | -0.091 | -63.7371
-6 | -0.4205 | 0.00728 | -0.0901 | -57.761
-5.5 | -0.3465 | 0.00695 | -0.0895 | -49.8561
-5 | -0.2731 | 0.00667 | -0.0892 | -40.9445
-4.5 | -0.2003 | 0.00641 | -0.0892 | -31.248
-4 | -0.1279 | 0.0062 | -0.0893 | -20.629
-3.5 | -0.0561 | 0.00603 | -0.0896 | -9.3035
-3 | 0.0151 | 0.00584 | -0.0901 | 2.5856
-2.5 | 0.0859 | 0.00556 | -0.0907 | 15.4496
-1.5 | 0.2265 | 0.0049 | -0.0923 | 46.2245
-1 | 0.2964 | 0.0045 | -0.0933 | 65.8667
-0.5 | 0.3669 | 0.00432 | -0.0942 | 84.9306
0 | 0.4376 | 0.00432 | -0.095 | 101.2963
0.5 | 0.508 | 0.00434 | -0.0958 | 117.0507
1 | 0.5785 | 0.00441 | -0.0965 | 131.1791
1.5 | 0.6489 | 0.00451 | -0.0971 | 143.8803
2 | 0.7184 | 0.0047 | -0.0974 | 152.8511
2.5 | 0.7874 | 0.00494 | -0.0976 | 159.3927
3.5 | 0.9141 | 0.00619 | -0.0959 | 147.6737
4 | 0.972 | 0.00706 | -0.094 | 137.6771
4.5 | 1.0286 | 0.00791 | -0.0916 | 130.0379
5 | 1.0835 | 0.00873 | -0.0887 | 124.1123
5.5 | 1.1338 | 0.0096 | -0.0848 | 118.1042
6 | 1.1841 | 0.01028 | -0.0806 | 115.1848
6.5 | 1.2216 | 0.01098 | -0.074 | 111.2568
7 | 1.263 | 0.01187 | -0.0684 | 106.4027
7.5 | 1.3073 | 0.01285 | -0.0633 | 101.7354
8 | 1.3486 | 0.01411 | -0.058 | 95.5776
8.5 | 1.3903 | 0.01553 | -0.0528 | 89.5235
9 | 1.4265 | 0.0174 | -0.0472 | 81.9828
9.5 | 1.4626 | 0.01951 | -0.0418 | 74.9667
10 | 1.4888 | 0.02244 | -0.0361 | 66.3458
10.5 | 1.4936 | 0.027 | -0.03 | 55.3185
11 | 1.4755 | 0.0337 | -0.0249 | 43.7834
11.5 | 1.4477 | 0.04192 | -0.0217 | 34.5348
12 | 1.4183 | 0.05124 | -0.0208 | 27.6795
13 | 1.3531 | 0.07328 | -0.0253 | 18.4648
13.5 | 1.3148 | 0.08718 | -0.0317 | 15.0814
14 | 1.2811 | 0.10175 | -0.0398 | 12.5907
14.5 | 1.2513 | 0.1169 | -0.0491 | 10.704
15 | 1.2257 | 0.13229 | -0.0592 | 9.2653
15.5 | 1.2065 | 0.14713 | -0.0692 | 8.2002

## 105. Re 10M Mach 0.00 (1)
BIGFOIL.COM POLAR EXPORT
NACA63-414 a=0.8
NACA63-414 a=0.8 |  |  |  | Cl Max: | 1.447 | at alpha= | 12 | deg
JavaFoil+Calcfoil stall+Eppler ext transition |  |  |  | L/D Max: | 125.614 | at alpha= | 6.5 | deg
Re: | 10000000 |  |  | Cd Min: | 0.00519 | at alpha= | -0.5 | deg
Mach: | 0 |  |  | Cl=0 at alpha= | -3.125 | deg
|  |  |  | @ Cl=0.1, Cd= | 0.005556
|  |  |  | @ Cl=0.4, Cd= | 0.0052705
|  |  |  | @ Cl=0.6, Cd= | 0.005612
alpha (deg) | Cl | Cd | Cm | Cl/Cd
-19 | -0.673 | 0.14002 | -0.031 | -4.804
-18.5 | -0.695 | 0.12762 | -0.033 | -5.448
-18 | -0.717 | 0.11776 | -0.035 | -6.087
-17.5 | -0.736 | 0.11033 | -0.036 | -6.67
-17 | -0.755 | 0.10173 | -0.037 | -7.42
-16.5 | -0.766 | 0.10009 | -0.037 | -7.649
-16 | -0.801 | 0.07437 | -0.043 | -10.765
-15.5 | -0.839 | 0.05066 | -0.048 | -16.564
-15 | -0.862 | 0.03892 | -0.05 | -22.155
-14.5 | -0.881 | 0.02965 | -0.053 | -29.723
-14 | -0.891 | 0.02413 | -0.054 | -36.909
-13.5 | -0.886 | 0.02047 | -0.055 | -43.307
-13 | -0.878 | 0.01738 | -0.057 | -50.504
-12.5 | -0.864 | 0.01514 | -0.058 | -57.025
-12 | -0.845 | 0.01366 | -0.059 | -61.846
-11.5 | -0.831 | 0.01119 | -0.06 | -74.255
-11 | -0.818 | 0.00973 | -0.063 | -84.071
-10.5 | -0.782 | 0.00921 | -0.063 | -84.964
-10 | -0.743 | 0.00883 | -0.064 | -84.138
-9.5 | -0.701 | 0.00845 | -0.064 | -82.992
-9 | -0.656 | 0.00816 | -0.065 | -80.365
-8.5 | -0.608 | 0.00789 | -0.065 | -77.127
-8 | -0.558 | 0.00762 | -0.066 | -73.275
-7.5 | -0.506 | 0.00739 | -0.067 | -68.497
-7 | -0.453 | 0.00725 | -0.067 | -62.398
-6.5 | -0.397 | 0.00704 | -0.068 | -56.44
-6 | -0.34 | 0.00689 | -0.068 | -49.389
-5.5 | -0.283 | 0.00675 | -0.069 | -41.878
-5 | -0.224 | 0.00662 | -0.069 | -33.817
-4.5 | -0.165 | 0.00649 | -0.07 | -25.387
-4 | -0.105 | 0.00638 | -0.07 | -16.461
-3.5 | -0.045 | 0.00632 | -0.071 | -7.12
-3 | 0.015 | 0.00596 | -0.072 | 2.566
-2.5 | 0.076 | 0.00564 | -0.072 | 13.437
-2 | 0.136 | 0.00543 | -0.073 | 25.103
-1.5 | 0.197 | 0.00537 | -0.073 | 36.728
-1 | 0.258 | 0.00522 | -0.074 | 49.362
-0.5 | 0.318 | 0.00519 | -0.074 | 61.319
0 | 0.379 | 0.00526 | -0.075 | 72.037
0.5 | 0.439 | 0.00529 | -0.075 | 83.019
1 | 0.5 | 0.00539 | -0.076 | 92.766
1.5 | 0.56 | 0.00549 | -0.076 | 102.024
2 | 0.619 | 0.00567 | -0.077 | 109.139
2.5 | 0.679 | 0.00592 | -0.078 | 114.691
3 | 0.738 | 0.00628 | -0.078 | 117.546
3.5 | 0.797 | 0.0066 | -0.079 | 120.827
4 | 0.856 | 0.00698 | -0.079 | 122.633
4.5 | 0.914 | 0.00755 | -0.08 | 121.063
5 | 0.97 | 0.00816 | -0.08 | 118.981
5.5 | 1.026 | 0.00869 | -0.081 | 118.164
6 | 1.08 | 0.00971 | -0.081 | 111.305
6.5 | 1.129 | 0.00899 | -0.081 | 125.614
7 | 1.177 | 0.01033 | -0.082 | 113.953
7.5 | 1.222 | 0.01074 | -0.082 | 113.829
8 | 1.265 | 0.01124 | -0.082 | 112.618
8.5 | 1.305 | 0.01173 | -0.083 | 111.196
9 | 1.339 | 0.0123 | -0.083 | 108.876
9.5 | 1.369 | 0.01292 | -0.083 | 105.936
10 | 1.394 | 0.01353 | -0.083 | 103.081
10.5 | 1.415 | 0.01425 | -0.084 | 99.306
11 | 1.431 | 0.01498 | -0.084 | 95.503
11.5 | 1.442 | 0.01581 | -0.084 | 91.211
12 | 1.447 | 0.01672 | -0.084 | 86.527
12.5 | 1.442 | 0.0177 | -0.085 | 81.487
13 | 1.431 | 0.01886 | -0.085 | 75.88
13.5 | 1.414 | 0.02009 | -0.085 | 70.385
14 | 1.393 | 0.02132 | -0.085 | 65.333
14.5 | 1.365 | 0.02303 | -0.085 | 59.288
15 | 1.334 | 0.02492 | -0.085 | 53.519
15.5 | 1.298 | 0.0269 | -0.085 | 48.262
16 | 1.257 | 0.02973 | -0.085 | 42.274
16.5 | 1.212 | 0.03336 | -0.085 | 36.341
17 | 1.167 | 0.03723 | -0.084 | 31.338

## 106. Re 10M Mach 0.00 (2)
BIGFOIL.COM POLAR EXPORT
NACA63-414 a=0.8
NACA63-414 a=0.8 |  |  |  | Cl Max: | 1.8686 | at alpha= | 20 | deg
XFOIL ncrit=9 |  |  |  | L/D Max: | 142.82 | at alpha= | 2.5 | deg
Re: | 10000000 |  |  | Cd Min: | 0.05463 | at alpha= | 20 | deg
Mach: | 0 |  |  | Cl=0 at alpha= | -3.1275 | deg
|  |  |  | @ Cl=0.1, Cd= | 0.0049759
|  |  |  | @ Cl=0.4, Cd= | 0.00408
|  |  |  | @ Cl=0.6, Cd= | 0.0044477
alpha (deg) | Cl | Cd | Cm | Cl/Cd
-20 | -1.5516 | 0.03292 | -0.081 | -47.1324
-19.5 | -1.5439 | 0.02906 | -0.0817 | -53.128
-19 | -1.5309 | 0.02591 | -0.0818 | -59.0853
-18 | -1.501 | 0.02049 | -0.0809 | -73.2552
-17.5 | -1.4943 | 0.01832 | -0.0779 | -81.5666
-17 | -1.491 | 0.01686 | -0.0722 | -88.4342
-16.5 | -1.4571 | 0.01578 | -0.0703 | -92.3384
-16 | -1.4172 | 0.01485 | -0.0691 | -95.4343
-15.5 | -1.3731 | 0.01405 | -0.0683 | -97.7295
-15 | -1.3262 | 0.01334 | -0.0677 | -99.4153
-14.5 | -1.2775 | 0.0127 | -0.0674 | -100.5906
-14 | -1.2272 | 0.0121 | -0.0672 | -101.4215
-13.5 | -1.1756 | 0.01157 | -0.0671 | -101.6076
-13 | -1.1236 | 0.01101 | -0.0671 | -102.0527
-12.5 | -1.0713 | 0.01039 | -0.0671 | -103.1088
-12 | -1.0179 | 0.00985 | -0.0672 | -103.3401
-11.5 | -0.9637 | 0.00938 | -0.0674 | -102.7399
-11 | -0.9086 | 0.00898 | -0.0677 | -101.1804
-10.5 | -0.8529 | 0.00862 | -0.0681 | -98.9443
-10 | -0.7967 | 0.00832 | -0.0685 | -95.7572
-9.5 | -0.7403 | 0.00797 | -0.0689 | -92.8858
-9 | -0.6837 | 0.00762 | -0.0694 | -89.7244
-8.5 | -0.6266 | 0.00732 | -0.0699 | -85.6011
-8 | -0.569 | 0.00708 | -0.0704 | -80.3672
-7.5 | -0.5113 | 0.00686 | -0.071 | -74.5335
-7 | -0.4535 | 0.0066 | -0.0716 | -68.7121
-6.5 | -0.3953 | 0.00641 | -0.0722 | -61.6693
-6 | -0.3369 | 0.00624 | -0.0728 | -53.9904
-5.5 | -0.2786 | 0.00604 | -0.0735 | -46.1258
-5 | -0.2199 | 0.0059 | -0.0741 | -37.2712
-4.5 | -0.1613 | 0.00575 | -0.0748 | -28.0522
-4 | -0.1026 | 0.00562 | -0.0755 | -18.2562
-3.5 | -0.0438 | 0.00547 | -0.0762 | -8.0073
-3 | 0.015 | 0.00527 | -0.0769 | 2.8463
-2.5 | 0.0737 | 0.00507 | -0.0776 | 14.5365
-2 | 0.1324 | 0.00486 | -0.0784 | 27.2428
-1.5 | 0.1913 | 0.00462 | -0.0792 | 41.4069
-1 | 0.2499 | 0.00437 | -0.08 | 57.1854
-0.5 | 0.3085 | 0.00409 | -0.0809 | 75.4279
0 | 0.3675 | 0.00408 | -0.0816 | 90.0735
0.5 | 0.4263 | 0.00408 | -0.0823 | 104.4853
1 | 0.4847 | 0.00415 | -0.083 | 116.7952
1.5 | 0.543 | 0.00426 | -0.0836 | 127.4648
2 | 0.6007 | 0.00445 | -0.0841 | 134.9888
2.5 | 0.6584 | 0.00461 | -0.0846 | 142.82
3 | 0.713 | 0.00514 | -0.0847 | 138.716
3.5 | 0.7662 | 0.00579 | -0.0846 | 132.3316
4 | 0.8203 | 0.00628 | -0.0846 | 130.621
4.5 | 0.8736 | 0.0068 | -0.0845 | 128.4706
5 | 0.9269 | 0.00729 | -0.0844 | 127.1468
5.5 | 0.9803 | 0.00773 | -0.0842 | 126.8176
6 | 1.0327 | 0.00821 | -0.0839 | 125.7856
6.5 | 1.0854 | 0.00861 | -0.0837 | 126.0627
7 | 1.138 | 0.00898 | -0.0834 | 126.7261
7.5 | 1.1902 | 0.00934 | -0.083 | 127.4304
8 | 1.2417 | 0.00971 | -0.0826 | 127.8785
8.5 | 1.2915 | 0.01016 | -0.0819 | 127.1161
9 | 1.3411 | 0.01057 | -0.0812 | 126.878
9.5 | 1.3883 | 0.01106 | -0.0801 | 125.5244
10 | 1.4349 | 0.01152 | -0.0789 | 124.5573
10.5 | 1.4788 | 0.01205 | -0.0773 | 122.722
11 | 1.5191 | 0.01264 | -0.075 | 120.182
11.5 | 1.5473 | 0.0132 | -0.0705 | 117.2197
12 | 1.5767 | 0.01388 | -0.0665 | 113.5951
12.5 | 1.6031 | 0.01443 | -0.0623 | 111.0949
13 | 1.6302 | 0.01551 | -0.0587 | 105.1064
13.5 | 1.6585 | 0.01664 | -0.0556 | 99.6695
14 | 1.6864 | 0.01787 | -0.0526 | 94.3705
14.5 | 1.7127 | 0.01928 | -0.0497 | 88.833
15 | 1.7365 | 0.02093 | -0.0468 | 82.967
15.5 | 1.7552 | 0.02303 | -0.0438 | 76.2136
16 | 1.7763 | 0.02511 | -0.0413 | 70.7407
16.5 | 1.7953 | 0.02745 | -0.039 | 65.4026
17 | 1.8121 | 0.03015 | -0.037 | 60.1028
17.5 | 1.8258 | 0.03328 | -0.0351 | 54.8618
18 | 1.836 | 0.03695 | -0.0336 | 49.6888
18.5 | 1.8457 | 0.04088 | -0.0325 | 45.1492
19 | 1.8565 | 0.04493 | -0.0318 | 41.3198
19.5 | 1.8636 | 0.04955 | -0.0315 | 37.6105
20 | 1.8686 | 0.05463 | -0.0316 | 34.2046

## 107. Re 10M Mach 0.10 (1)
BIGFOIL.COM POLAR EXPORT
NACA63-414 a=0.8
NACA63-414 a=0.8 |  |  |  | Cl Max: | 1.439 | at alpha= | 12 | deg
JavaFoil+Calcfoil stall+Eppler ext transition |  |  |  | L/D Max: | 125.063 | at alpha= | 6.5 | deg
Re: | 10000000 |  |  | Cd Min: | 0.00519 | at alpha= | -0.5 | deg
Mach: | 0.1 |  |  | Cl=0 at alpha= | -3.125 | deg
|  |  |  | @ Cl=0.1, Cd= | 0.0055574
|  |  |  | @ Cl=0.4, Cd= | 0.005279
|  |  |  | @ Cl=0.6, Cd= | 0.0056178
alpha (deg) | Cl | Cd | Cm | Cl/Cd
-18.5 | -0.649 | 0.13635 | -0.031 | -4.757
-18 | -0.672 | 0.1285 | -0.032 | -5.226
-17.5 | -0.697 | 0.11572 | -0.035 | -6.021
-17 | -0.718 | 0.10775 | -0.036 | -6.662
-16.5 | -0.733 | 0.10513 | -0.035 | -6.975
-16 | -0.762 | 0.08631 | -0.04 | -8.828
-15.5 | -0.795 | 0.06557 | -0.045 | -12.126
-15 | -0.823 | 0.05029 | -0.048 | -16.37
-14.5 | -0.857 | 0.03352 | -0.052 | -25.56
-14 | -0.869 | 0.02744 | -0.054 | -31.68
-13.5 | -0.872 | 0.0219 | -0.055 | -39.798
-13 | -0.866 | 0.01829 | -0.057 | -47.384
-12.5 | -0.855 | 0.01576 | -0.058 | -54.276
-12 | -0.839 | 0.01384 | -0.059 | -60.618
-11.5 | -0.82 | 0.01224 | -0.06 | -67.017
-11 | -0.808 | 0.01006 | -0.062 | -80.399
-10.5 | -0.782 | 0.00935 | -0.063 | -83.582
-10 | -0.744 | 0.00887 | -0.064 | -83.78
-9.5 | -0.702 | 0.00856 | -0.065 | -82.008
-9 | -0.657 | 0.00823 | -0.065 | -79.859
-8.5 | -0.61 | 0.00799 | -0.066 | -76.367
-8 | -0.56 | 0.00764 | -0.066 | -73.34
-7.5 | -0.508 | 0.00745 | -0.067 | -68.241
-7 | -0.454 | 0.00727 | -0.067 | -62.536
-6.5 | -0.399 | 0.00709 | -0.068 | -56.299
-6 | -0.342 | 0.0069 | -0.069 | -49.561
-5.5 | -0.284 | 0.00675 | -0.069 | -42.031
-5 | -0.225 | 0.00662 | -0.07 | -33.957
-4.5 | -0.165 | 0.00649 | -0.07 | -25.481
-4 | -0.106 | 0.00642 | -0.071 | -16.422
-3.5 | -0.045 | 0.00632 | -0.071 | -7.151
-3 | 0.015 | 0.00597 | -0.072 | 2.576
-2.5 | 0.076 | 0.00564 | -0.072 | 13.492
-2 | 0.137 | 0.00543 | -0.073 | 25.213
-1.5 | 0.198 | 0.00537 | -0.074 | 36.887
-1 | 0.259 | 0.00522 | -0.074 | 49.607
-0.5 | 0.32 | 0.00519 | -0.075 | 61.596
0 | 0.381 | 0.00526 | -0.075 | 72.351
0.5 | 0.441 | 0.00532 | -0.076 | 82.979
1 | 0.502 | 0.00539 | -0.076 | 93.224
1.5 | 0.563 | 0.00553 | -0.077 | 101.836
2 | 0.622 | 0.00567 | -0.077 | 109.673
2.5 | 0.682 | 0.00594 | -0.078 | 114.881
3 | 0.742 | 0.00628 | -0.078 | 118.05
3.5 | 0.801 | 0.00661 | -0.079 | 121.249
4 | 0.86 | 0.00704 | -0.079 | 122.123
4.5 | 0.918 | 0.00764 | -0.08 | 120.091
5 | 0.975 | 0.00828 | -0.08 | 117.805
5.5 | 1.031 | 0.0088 | -0.081 | 117.153
6 | 1.085 | 0.00974 | -0.081 | 111.372
6.5 | 1.133 | 0.00906 | -0.082 | 125.063
7 | 1.181 | 0.0104 | -0.082 | 113.54
7.5 | 1.227 | 0.01083 | -0.082 | 113.306
8 | 1.269 | 0.01133 | -0.083 | 112.091
8.5 | 1.308 | 0.01185 | -0.083 | 110.413
9 | 1.342 | 0.01243 | -0.083 | 107.963
9.5 | 1.37 | 0.01307 | -0.084 | 104.852
10 | 1.395 | 0.0137 | -0.084 | 101.822
10.5 | 1.414 | 0.01444 | -0.084 | 97.878
11 | 1.428 | 0.0152 | -0.084 | 93.912
11.5 | 1.436 | 0.01606 | -0.085 | 89.422
12 | 1.439 | 0.01701 | -0.085 | 84.555
12.5 | 1.43 | 0.01808 | -0.085 | 79.093
13 | 1.415 | 0.01925 | -0.085 | 73.497
13.5 | 1.394 | 0.02056 | -0.085 | 67.781
14 | 1.366 | 0.02219 | -0.085 | 61.585
14.5 | 1.335 | 0.0237 | -0.086 | 56.301
15 | 1.297 | 0.02588 | -0.086 | 50.11
15.5 | 1.255 | 0.02808 | -0.085 | 44.696
16 | 1.205 | 0.03217 | -0.085 | 37.463
16.5 | 1.157 | 0.03569 | -0.084 | 32.402
17 | 1.105 | 0.04045 | -0.084 | 27.313

## 108. Re 10M Mach 0.10 (2)
BIGFOIL.COM POLAR EXPORT
NACA63-414 a=0.8
NACA63-414 a=0.8 |  |  |  | Cl Max: | 1.8554 | at alpha= | 19.5 | deg
XFOIL ncrit=9 |  |  |  | L/D Max: | 143.709 | at alpha= | 2.5 | deg
Re: | 10000000 |  |  | Cd Min: | 0.05943 | at alpha= | 20 | deg
Mach: | 0.1 |  |  | Cl=0 at alpha= | -3.1269 | deg
|  |  |  | @ Cl=0.1, Cd= | 0.004988
|  |  |  | @ Cl=0.4, Cd= | 0.00408
|  |  |  | @ Cl=0.6, Cd= | 0.0044363
alpha (deg) | Cl | Cd | Cm | Cl/Cd
-20 | -1.533 | 0.03738 | -0.0826 | -41.0112
-19.5 | -1.5298 | 0.03268 | -0.0841 | -46.8115
-19 | -1.52 | 0.02889 | -0.0847 | -52.6134
-18 | -1.4856 | 0.02263 | -0.0857 | -65.6474
-17.5 | -1.479 | 0.0201 | -0.0831 | -73.5821
-17 | -1.4777 | 0.01785 | -0.0791 | -82.7843
-16.5 | -1.4628 | 0.0166 | -0.0744 | -88.1205
-16 | -1.4264 | 0.01551 | -0.0725 | -91.9665
-15.5 | -1.3842 | 0.01457 | -0.0712 | -95.0034
-15 | -1.338 | 0.01376 | -0.0703 | -97.2384
-14.5 | -1.2894 | 0.01305 | -0.0697 | -98.8046
-14 | -1.2389 | 0.01239 | -0.0693 | -99.9919
-13.5 | -1.1869 | 0.01181 | -0.069 | -100.4996
-13 | -1.134 | 0.01125 | -0.0688 | -100.8
-12.5 | -1.0811 | 0.01062 | -0.0687 | -101.7985
-12 | -1.0272 | 0.01004 | -0.0686 | -102.3108
-11.5 | -0.9724 | 0.00953 | -0.0687 | -102.0357
-11 | -0.9168 | 0.00909 | -0.0689 | -100.8581
-10.5 | -0.8605 | 0.00872 | -0.0691 | -98.6812
-10 | -0.8036 | 0.00839 | -0.0694 | -95.7807
-9.5 | -0.7465 | 0.00806 | -0.0698 | -92.6179
-9 | -0.6894 | 0.00769 | -0.0702 | -89.6489
-8.5 | -0.6317 | 0.00737 | -0.0706 | -85.7123
-8 | -0.5736 | 0.00712 | -0.0711 | -80.5618
-7.5 | -0.5153 | 0.0069 | -0.0716 | -74.6812
-7 | -0.457 | 0.00663 | -0.0722 | -68.9291
-6.5 | -0.3984 | 0.00643 | -0.0727 | -61.9596
-6 | -0.3395 | 0.00626 | -0.0733 | -54.2332
-5.5 | -0.2806 | 0.00606 | -0.074 | -46.3036
-5 | -0.2216 | 0.00592 | -0.0746 | -37.4324
-4.5 | -0.1625 | 0.00576 | -0.0752 | -28.2118
-4 | -0.1034 | 0.00563 | -0.0759 | -18.3659
-3.5 | -0.0441 | 0.00548 | -0.0766 | -8.0474
-3 | 0.015 | 0.00528 | -0.0773 | 2.8409
-2.5 | 0.0741 | 0.00508 | -0.0781 | 14.5866
-2 | 0.1332 | 0.00487 | -0.0788 | 27.3511
-1.5 | 0.1924 | 0.00463 | -0.0796 | 41.5551
-1 | 0.2515 | 0.00437 | -0.0805 | 57.5515
-0.5 | 0.3103 | 0.00409 | -0.0813 | 75.868
0 | 0.3697 | 0.00408 | -0.082 | 90.6127
0.5 | 0.4289 | 0.00408 | -0.0827 | 105.1225
1 | 0.4877 | 0.00415 | -0.0834 | 117.5181
1.5 | 0.5464 | 0.00427 | -0.084 | 127.9625
2 | 0.6044 | 0.00445 | -0.0845 | 135.8202
2.5 | 0.6625 | 0.00461 | -0.0851 | 143.7093
3 | 0.7174 | 0.00514 | -0.0852 | 139.572
3.5 | 0.7709 | 0.0058 | -0.085 | 132.9138
4 | 0.8252 | 0.0063 | -0.085 | 130.9841
4.5 | 0.8789 | 0.00683 | -0.0848 | 128.6823
5 | 0.9324 | 0.00733 | -0.0846 | 127.2033
5.5 | 0.9861 | 0.00777 | -0.0845 | 126.9112
6 | 1.0386 | 0.00827 | -0.0841 | 125.5865
6.5 | 1.0918 | 0.00866 | -0.0838 | 126.0739
7 | 1.1447 | 0.00904 | -0.0834 | 126.6261
7.5 | 1.197 | 0.00942 | -0.083 | 127.0701
8 | 1.2489 | 0.00979 | -0.0825 | 127.5689
9 | 1.3484 | 0.01067 | -0.0808 | 126.373
9.5 | 1.3956 | 0.01118 | -0.0795 | 124.8301
10 | 1.4422 | 0.01165 | -0.0781 | 123.794
10.5 | 1.4851 | 0.01222 | -0.0761 | 121.5303
11 | 1.5199 | 0.0128 | -0.0726 | 118.7422
11.5 | 1.5486 | 0.01342 | -0.0681 | 115.3949
12 | 1.579 | 0.01417 | -0.0643 | 111.4326
12.5 | 1.6051 | 0.01483 | -0.0601 | 108.2333
13 | 1.6323 | 0.01599 | -0.0564 | 102.0826
13.5 | 1.6615 | 0.01717 | -0.0533 | 96.7676
14 | 1.6894 | 0.01849 | -0.0503 | 91.3683
14.5 | 1.7142 | 0.02009 | -0.0472 | 85.326
15 | 1.7356 | 0.02201 | -0.0441 | 78.8551
15.5 | 1.7562 | 0.02413 | -0.0413 | 72.7808
16 | 1.7765 | 0.02641 | -0.0388 | 67.2662
16.5 | 1.7929 | 0.02913 | -0.0365 | 61.5482
17 | 1.8073 | 0.03224 | -0.0344 | 56.0577
17.5 | 1.8195 | 0.03574 | -0.0327 | 50.9093
18 | 1.8317 | 0.03946 | -0.0314 | 46.4192
18.5 | 1.8412 | 0.04367 | -0.0305 | 42.1617
19 | 1.8492 | 0.04826 | -0.0301 | 38.3174
19.5 | 1.8554 | 0.05325 | -0.03 | 34.8432
20 | 1.854 | 0.05943 | -0.0305 | 31.1964

## 109. Re 10M Mach 0.25 (1)
BIGFOIL.COM POLAR EXPORT
NACA63-414 a=0.8
NACA63-414 a=0.8 |  |  |  | Cl Max: | 1.395 | at alpha= | 10.5 | deg
JavaFoil+Calcfoil stall+Eppler ext transition |  |  |  | L/D Max: | 122.631 | at alpha= | 4 | deg
Re: | 10000000 |  |  | Cd Min: | 0.00523 | at alpha= | -0.5 | deg
Mach: | 0.25 |  |  | Cl=0 at alpha= | -3.129 | deg
|  |  |  | @ Cl=0.1, Cd= | 0.0056622
|  |  |  | @ Cl=0.4, Cd= | 0.0053071
|  |  |  | @ Cl=0.6, Cd= | 0.0056341
alpha (deg) | Cl | Cd | Cm | Cl/Cd
-17 | -0.415 | 0.14779 | -0.027 | -2.806
-16.5 | -0.469 | 0.13855 | -0.028 | -3.384
-16 | -0.52 | 0.11853 | -0.03 | -4.387
-15.5 | -0.567 | 0.10838 | -0.032 | -5.228
-15 | -0.606 | 0.10268 | -0.033 | -5.903
-14.5 | -0.645 | 0.09117 | -0.037 | -7.07
-14 | -0.671 | 0.08696 | -0.037 | -7.719
-13.5 | -0.702 | 0.06568 | -0.045 | -10.686
-13 | -0.749 | 0.03703 | -0.053 | -20.225
-12.5 | -0.775 | 0.02382 | -0.057 | -32.536
-12 | -0.778 | 0.01945 | -0.059 | -40.001
-11.5 | -0.778 | 0.01518 | -0.061 | -51.244
-11 | -0.764 | 0.01348 | -0.062 | -56.63
-10.5 | -0.757 | 0.01085 | -0.064 | -69.763
-10 | -0.74 | 0.00947 | -0.066 | -78.069
-9.5 | -0.703 | 0.00902 | -0.066 | -77.961
-9 | -0.662 | 0.00858 | -0.067 | -77.231
-8.5 | -0.618 | 0.00822 | -0.068 | -75.09
-8 | -0.569 | 0.00795 | -0.068 | -71.61
-7.5 | -0.518 | 0.00767 | -0.069 | -67.569
-7 | -0.464 | 0.00744 | -0.069 | -62.398
-6.5 | -0.408 | 0.00721 | -0.07 | -56.629
-6 | -0.35 | 0.00705 | -0.07 | -49.722
-5.5 | -0.291 | 0.00685 | -0.071 | -42.499
-5 | -0.231 | 0.00672 | -0.072 | -34.335
-4.5 | -0.17 | 0.00658 | -0.072 | -25.801
-4 | -0.108 | 0.00647 | -0.073 | -16.738
-3.5 | -0.046 | 0.00639 | -0.073 | -7.269
-3 | 0.016 | 0.00604 | -0.074 | 2.613
-2.5 | 0.078 | 0.00576 | -0.074 | 13.584
-2 | 0.141 | 0.00548 | -0.075 | 25.676
-1.5 | 0.204 | 0.00542 | -0.076 | 37.573
-1 | 0.266 | 0.00527 | -0.076 | 50.516
-0.5 | 0.329 | 0.00523 | -0.077 | 62.805
0 | 0.391 | 0.0053 | -0.077 | 73.754
0.5 | 0.454 | 0.00535 | -0.078 | 84.816
1 | 0.516 | 0.00544 | -0.078 | 94.909
1.5 | 0.578 | 0.00558 | -0.079 | 103.652
2 | 0.639 | 0.00573 | -0.08 | 111.397
2.5 | 0.701 | 0.00602 | -0.08 | 116.357
3 | 0.762 | 0.00643 | -0.081 | 118.476
3.5 | 0.823 | 0.00675 | -0.081 | 122.039
4 | 0.883 | 0.0072 | -0.082 | 122.631
4.5 | 0.943 | 0.00797 | -0.082 | 118.265
5 | 1.001 | 0.00863 | -0.083 | 116.037
5.5 | 1.058 | 0.00976 | -0.083 | 108.379
6 | 1.107 | 0.00993 | -0.083 | 111.488
6.5 | 1.157 | 0.01042 | -0.084 | 111.002
7 | 1.204 | 0.01088 | -0.084 | 110.666
7.5 | 1.249 | 0.01138 | -0.084 | 109.776
8 | 1.29 | 0.01196 | -0.085 | 107.793
8.5 | 1.324 | 0.0126 | -0.085 | 105.134
9 | 1.352 | 0.01324 | -0.085 | 102.117
9.5 | 1.374 | 0.01401 | -0.086 | 98.04
10 | 1.388 | 0.01479 | -0.086 | 93.84
10.5 | 1.395 | 0.01567 | -0.086 | 89.019
11 | 1.393 | 0.01664 | -0.086 | 83.689
11.5 | 1.382 | 0.01775 | -0.087 | 77.867
12 | 1.362 | 0.01901 | -0.087 | 71.642
12.5 | 1.323 | 0.02075 | -0.087 | 63.772
13 | 1.274 | 0.02235 | -0.087 | 56.993
13.5 | 1.213 | 0.02472 | -0.087 | 49.058
14 | 1.139 | 0.02784 | -0.086 | 40.922
14.5 | 1.052 | 0.03345 | -0.085 | 31.44
15 | 0.958 | 0.0402 | -0.084 | 23.826
15.5 | 0.81 | 0.07936 | -0.072 | 10.2

## 110. Re 10M Mach 0.25 (2)
BIGFOIL.COM POLAR EXPORT
NACA63-414 a=0.8
NACA63-414 a=0.8 |  |  |  | Cl Max: | 1.7928 | at alpha= | 17.5 | deg
XFOIL ncrit=9 |  |  |  | L/D Max: | 147.376 | at alpha= | 2.5 | deg
Re: | 10000000 |  |  | Cd Min: | 0.09763 | at alpha= | -20 | deg
Mach: | 0.25 |  |  | Cl=0 at alpha= | -3.123 | deg
|  |  |  | @ Cl=0.1, Cd= | 0.0050574
|  |  |  | @ Cl=0.4, Cd= | 0.00411
|  |  |  | @ Cl=0.6, Cd= | 0.0044005
alpha (deg) | Cl | Cd | Cm | Cl/Cd
-20 | -1.1855 | 0.09763 | -0.0575 | -12.1428
-19.5 | -1.2961 | 0.07487 | -0.0734 | -17.3113
-19 | -1.3444 | 0.06318 | -0.0791 | -21.2789
-18.5 | -1.385 | 0.05221 | -0.0851 | -26.5275
-17.5 | -1.4144 | 0.03681 | -0.0926 | -38.4243
-17 | -1.3838 | 0.03058 | -0.1006 | -45.2518
-16.5 | -1.3822 | 0.02641 | -0.0996 | -52.3362
-16 | -1.3838 | 0.02238 | -0.0978 | -61.832
-15.5 | -1.3762 | 0.0194 | -0.0949 | -70.9381
-15 | -1.3781 | 0.01733 | -0.0886 | -79.5211
-14.5 | -1.3412 | 0.01595 | -0.0854 | -84.0878
-14 | -1.2957 | 0.01477 | -0.0831 | -87.7251
-13.5 | -1.2453 | 0.01374 | -0.0811 | -90.6332
-13 | -1.1917 | 0.01283 | -0.0796 | -92.8839
-12.5 | -1.1357 | 0.01205 | -0.0784 | -94.249
-12 | -1.0783 | 0.01136 | -0.0774 | -94.9208
-11.5 | -1.0215 | 0.01054 | -0.0765 | -96.9165
-11 | -0.963 | 0.00989 | -0.0758 | -97.3711
-10.5 | -0.9034 | 0.00935 | -0.0753 | -96.6203
-10 | -0.8431 | 0.00888 | -0.075 | -94.9437
-9.5 | -0.7824 | 0.00847 | -0.0748 | -92.3731
-9 | -0.7214 | 0.00812 | -0.0748 | -88.8424
-8.5 | -0.6606 | 0.0077 | -0.0748 | -85.7922
-8 | -0.5995 | 0.00735 | -0.0749 | -81.5646
-7 | -0.4766 | 0.00683 | -0.0754 | -69.7804
-6.5 | -0.4153 | 0.00656 | -0.0758 | -63.3079
-6 | -0.3537 | 0.00637 | -0.0762 | -55.5259
-5.5 | -0.2922 | 0.00618 | -0.0766 | -47.2816
-5 | -0.2307 | 0.00599 | -0.0772 | -38.5142
-4.5 | -0.1691 | 0.00584 | -0.0777 | -28.9555
-4 | -0.1077 | 0.0057 | -0.0783 | -18.8947
-3 | 0.0151 | 0.00535 | -0.0797 | 2.8224
-2.5 | 0.0764 | 0.00515 | -0.0804 | 14.835
-2 | 0.1376 | 0.00491 | -0.0812 | 28.0244
-1.5 | 0.1987 | 0.00469 | -0.082 | 42.3667
-1 | 0.2598 | 0.0044 | -0.0828 | 59.0455
-0.5 | 0.3207 | 0.00412 | -0.0837 | 77.8398
0 | 0.3821 | 0.00411 | -0.0844 | 92.9684
0.5 | 0.4433 | 0.00411 | -0.0852 | 107.8589
1 | 0.5043 | 0.00417 | -0.0858 | 120.9353
1.5 | 0.5651 | 0.00429 | -0.0865 | 131.7249
2 | 0.6251 | 0.00448 | -0.087 | 139.5312
2.5 | 0.6853 | 0.00465 | -0.0874 | 147.3763
3 | 0.7425 | 0.00514 | -0.0875 | 144.4553
3.5 | 0.7968 | 0.00588 | -0.0872 | 135.5102
4 | 0.8524 | 0.00644 | -0.0869 | 132.3602
4.5 | 0.9078 | 0.00698 | -0.0866 | 130.0573
5 | 0.9629 | 0.00751 | -0.0861 | 128.2157
5.5 | 1.0173 | 0.00804 | -0.0855 | 126.5299
6 | 1.0716 | 0.00854 | -0.0848 | 125.4801
6.5 | 1.1265 | 0.00895 | -0.0841 | 125.8659
7 | 1.181 | 0.00935 | -0.0833 | 126.3102
7.5 | 1.2344 | 0.00979 | -0.0823 | 126.0878
8 | 1.2867 | 0.01025 | -0.0811 | 125.5317
8.5 | 1.3377 | 0.01072 | -0.0796 | 124.7854
9 | 1.3855 | 0.0113 | -0.0775 | 122.6106
9.5 | 1.4322 | 0.01182 | -0.0752 | 121.1675
10 | 1.4653 | 0.01243 | -0.0704 | 117.8842
10.5 | 1.4953 | 0.01322 | -0.0653 | 113.1089
11 | 1.5293 | 0.01405 | -0.0612 | 108.847
11.5 | 1.5616 | 0.01507 | -0.0572 | 103.6231
12 | 1.591 | 0.01632 | -0.0531 | 97.4877
12.5 | 1.6185 | 0.01739 | -0.0487 | 93.0707
13 | 1.648 | 0.01894 | -0.0451 | 87.0116
13.5 | 1.6735 | 0.02084 | -0.0415 | 80.3023
14 | 1.6956 | 0.02313 | -0.0379 | 73.3074
14.5 | 1.7181 | 0.02558 | -0.0347 | 67.1658
15 | 1.7333 | 0.02873 | -0.0316 | 60.3307
15.5 | 1.7499 | 0.03208 | -0.029 | 54.548
16 | 1.7662 | 0.03567 | -0.0269 | 49.515
16.5 | 1.7788 | 0.03986 | -0.0253 | 44.6262
17 | 1.7863 | 0.04479 | -0.024 | 39.8817
17.5 | 1.7928 | 0.05015 | -0.0234 | 35.7488
18 | 1.7915 | 0.05664 | -0.0234 | 31.6296
18.5 | 1.7904 | 0.0635 | -0.0241 | 28.1953
19 | 1.7844 | 0.07135 | -0.0257 | 25.0091
19.5 | 1.771 | 0.08052 | -0.0284 | 21.9945
20 | 1.7554 | 0.09048 | -0.032 | 19.401

## 111. Re 10M Mach 0.50 (1)
BIGFOIL.COM POLAR EXPORT
NACA63-414 a=0.8
NACA63-414 a=0.8 |  |  |  | Cl Max: | 1.295 | at alpha= | 7.5 | deg
JavaFoil+Calcfoil stall+Eppler ext transition |  |  |  | L/D Max: | 121.107 | at alpha= | 3.5 | deg
Re: | 10000000 |  |  | Cd Min: | 0.00545 | at alpha= | -1 | deg
Mach: | 0.5 |  |  | Cl=0 at alpha= | -3.1286 | deg
|  |  |  | @ Cl=0.1, Cd= | 0.0060394
|  |  |  | @ Cl=0.4, Cd= | 0.005483
|  |  |  | @ Cl=0.6, Cd= | 0.0058093
alpha (deg) | Cl | Cd | Cm | Cl/Cd
-20 | -0.945 | 0.1461 | -0.039 | -6.467
-19.5 | -0.915 | 0.141 | -0.038 | -6.49
-19 | -0.883 | 0.13975 | -0.036 | -6.321
-18.5 | -0.856 | 0.13302 | -0.036 | -6.434
-18 | -0.833 | 0.13127 | -0.039 | -6.348
-17.5 | -0.805 | 0.12646 | -0.039 | -6.363
-17 | -0.774 | 0.12356 | -0.037 | -6.264
-16.5 | -0.745 | 0.11731 | -0.037 | -6.354
-16 | -0.718 | 0.10947 | -0.037 | -6.561
-15.5 | -0.692 | 0.11243 | -0.039 | -6.156
-15 | -0.664 | 0.10286 | -0.039 | -6.46
-14.5 | -0.636 | 0.09789 | -0.038 | -6.496
-14 | -0.61 | 0.0899 | -0.04 | -6.788
-13.5 | -0.586 | 0.08069 | -0.043 | -7.265
-13 | -0.551 | 0.0922 | -0.037 | -5.972
-12.5 | -0.524 | 0.084 | -0.038 | -6.233
-12 | -0.499 | 0.07473 | -0.041 | -6.674
-11.5 | -0.502 | 0.04279 | -0.058 | -11.738
-11 | -0.504 | 0.02166 | -0.066 | -23.256
-10.5 | -0.411 | 0.0725 | -0.035 | -5.663
-10 | -0.384 | 0.06459 | -0.038 | -5.947
-9.5 | -0.388 | 0.03202 | -0.062 | -12.101
-9 | -0.385 | 0.01481 | -0.07 | -26.007
-8.5 | -0.3 | 0.05538 | -0.038 | -5.415
-8 | -0.514 | 0.0114 | -0.074 | -45.085
-7.5 | -0.526 | 0.00908 | -0.077 | -57.88
-7 | -0.49 | 0.00846 | -0.077 | -57.92
-6.5 | -0.441 | 0.00806 | -0.078 | -54.658
-6 | -0.383 | 0.00774 | -0.079 | -49.453
-5.5 | -0.32 | 0.00739 | -0.079 | -43.341
-5 | -0.255 | 0.00719 | -0.08 | -35.524
-4.5 | -0.189 | 0.00696 | -0.081 | -27.098
-4 | -0.121 | 0.0068 | -0.081 | -17.736
-3.5 | -0.052 | 0.00669 | -0.082 | -7.737
-3 | 0.018 | 0.00651 | -0.083 | 2.707
-2.5 | 0.087 | 0.00611 | -0.083 | 14.293
-2 | 0.157 | 0.00573 | -0.084 | 27.456
-1.5 | 0.228 | 0.0056 | -0.085 | 40.671
-1 | 0.297 | 0.00545 | -0.085 | 54.544
-0.5 | 0.367 | 0.00545 | -0.086 | 67.356
0 | 0.437 | 0.00552 | -0.086 | 79.286
0.5 | 0.507 | 0.00558 | -0.087 | 90.874
1 | 0.577 | 0.00576 | -0.088 | 100.141
1.5 | 0.647 | 0.00591 | -0.088 | 109.403
2 | 0.713 | 0.00616 | -0.089 | 115.843
2.5 | 0.782 | 0.00663 | -0.09 | 117.953
3 | 0.851 | 0.00711 | -0.09 | 119.751
3.5 | 0.919 | 0.00758 | -0.091 | 121.107
4 | 0.984 | 0.00845 | -0.091 | 116.467
4.5 | 1.042 | 0.00923 | -0.091 | 112.851
5 | 1.1 | 0.01001 | -0.092 | 109.961
5.5 | 1.155 | 0.0113 | -0.092 | 102.223
6 | 1.204 | 0.01207 | -0.092 | 99.823
6.5 | 1.247 | 0.01281 | -0.093 | 97.336
7 | 1.279 | 0.01366 | -0.093 | 93.613
7.5 | 1.295 | 0.0148 | -0.093 | 87.471
8 | 1.283 | 0.01606 | -0.093 | 79.903
8.5 | 1.191 | 0.0178 | -0.094 | 66.902
9 | 0.804 | 0.01971 | -0.094 | 40.792
9.5 | 0.823 | 0.02377 | -0.093 | 34.621
10 | 0.865 | 0.02192 | -0.094 | 39.465
10.5 | 0.892 | 0.02456 | -0.094 | 36.304
11 | 0.783 | 0.07577 | -0.058 | 10.332
11.5 | 0.953 | 0.02624 | -0.095 | 36.312
12 | 0.958 | 0.03479 | -0.092 | 27.553
12.5 | 0.887 | 0.0775 | -0.071 | 11.442

## 112. Re 10M Mach 0.50 (2)
BIGFOIL.COM POLAR EXPORT
NACA63-414 a=0.8
NACA63-414 a=0.8 |  |  |  | Cl Max: | 1.5134 | at alpha= | 10.5 | deg
XFOIL ncrit=9 |  |  |  | L/D Max: | 164.28 | at alpha= | 3 | deg
Re: | 10000000 |  |  | Cd Min: | 0.14545 | at alpha= | 15.5 | deg
Mach: | 0.5 |  |  | Cl=0 at alpha= | -3.1052 | deg
|  |  |  | @ Cl=0.1, Cd= | 0.0053705
|  |  |  | @ Cl=0.4, Cd= | 0.0042192
|  |  |  | @ Cl=0.6, Cd= | 0.0043394
alpha (deg) | Cl | Cd | Cm | Cl/Cd
-13.5 | -0.5166 | 0.11079 | -0.0556 | -4.6629
-13 | -0.5293 | 0.09878 | -0.064 | -5.3584
-12.5 | -0.5425 | 0.08748 | -0.0719 | -6.2014
-12 | -0.5608 | 0.07597 | -0.0801 | -7.3819
-11.5 | -0.5813 | 0.0647 | -0.0873 | -8.9845
-11 | -0.5985 | 0.05305 | -0.0954 | -11.2818
-10.5 | -0.6214 | 0.04284 | -0.1029 | -14.5051
-10 | -0.653 | 0.03376 | -0.1082 | -19.3424
-9.5 | -0.6884 | 0.02617 | -0.1101 | -26.3049
-9 | -0.7299 | 0.02081 | -0.1061 | -35.0745
-8.5 | -0.7501 | 0.01443 | -0.1009 | -51.982
-8 | -0.7132 | 0.01042 | -0.0969 | -68.4453
-7.5 | -0.6466 | 0.00871 | -0.0941 | -74.2365
-7 | -0.5722 | 0.0079 | -0.0922 | -72.4304
-6.5 | -0.4968 | 0.00739 | -0.0909 | -67.226
-6 | -0.4218 | 0.00702 | -0.09 | -60.0855
-5.5 | -0.3476 | 0.00667 | -0.0895 | -52.1139
-5 | -0.2739 | 0.00643 | -0.0892 | -42.5972
-4.5 | -0.2009 | 0.00618 | -0.0892 | -32.5081
-4 | -0.1284 | 0.00601 | -0.0894 | -21.3644
-3 | 0.0151 | 0.00567 | -0.0902 | 2.6631
-2.5 | 0.086 | 0.00542 | -0.0908 | 15.8672
-2 | 0.1567 | 0.00517 | -0.0915 | 30.3095
-1.5 | 0.2271 | 0.00489 | -0.0924 | 46.4417
-0.5 | 0.3676 | 0.00421 | -0.0943 | 87.3159
0 | 0.4382 | 0.00423 | -0.0951 | 103.5934
0.5 | 0.5087 | 0.00424 | -0.0959 | 119.9764
1 | 0.5793 | 0.00431 | -0.0966 | 134.4084
1.5 | 0.6497 | 0.00441 | -0.0972 | 147.3243
2 | 0.7191 | 0.00461 | -0.0976 | 155.987
2.5 | 0.7882 | 0.00485 | -0.0978 | 162.5155
3 | 0.8559 | 0.00521 | -0.0976 | 164.2802
3.5 | 0.9131 | 0.00623 | -0.0958 | 146.565
4 | 0.9718 | 0.00706 | -0.094 | 137.6487
4.5 | 1.0307 | 0.00779 | -0.0919 | 132.3107
5 | 1.0869 | 0.00856 | -0.0892 | 126.9743
5.5 | 1.1407 | 0.00933 | -0.0858 | 122.2615
6 | 1.1956 | 0.00994 | -0.0823 | 120.2817
6.5 | 1.2384 | 0.01052 | -0.0764 | 117.7186
7 | 1.2797 | 0.01131 | -0.0705 | 113.1477
7.5 | 1.3223 | 0.01228 | -0.065 | 107.6792
8 | 1.3666 | 0.01337 | -0.0598 | 102.2139
8.5 | 1.4082 | 0.01472 | -0.0543 | 95.6658
9 | 1.4477 | 0.01637 | -0.0488 | 88.4362
9.5 | 1.4857 | 0.0183 | -0.0432 | 81.1858
10 | 1.5121 | 0.02112 | -0.037 | 71.5956
10.5 | 1.5134 | 0.02574 | -0.0304 | 58.7956
11 | 1.4936 | 0.03237 | -0.0248 | 46.1415
11.5 | 1.4647 | 0.04051 | -0.0213 | 36.1565
12 | 1.4346 | 0.04976 | -0.0201 | 28.8304
12.5 | 1.3977 | 0.0608 | -0.0215 | 22.9885
13.5 | 1.3244 | 0.08592 | -0.0307 | 15.4143
14 | 1.2913 | 0.10034 | -0.0387 | 12.8692
14.5 | 1.2616 | 0.11542 | -0.0479 | 10.9305
15 | 1.2359 | 0.13072 | -0.0579 | 9.4546
15.5 | 1.2172 | 0.14545 | -0.0677 | 8.3685

## 113. Re 12M Mach 0.00 (1)
BIGFOIL.COM POLAR EXPORT
NACA63-414 a=0.8
NACA63-414 a=0.8 |  |  |  | Cl Max: | 1.449 | at alpha= | 12 | deg
JavaFoil+Calcfoil stall+Eppler ext transition |  |  |  | L/D Max: | 129.76 | at alpha= | 7 | deg
Re: | 12000000 |  |  | Cd Min: | 0.00522 | at alpha= | -0.5 | deg
Mach: | 0 |  |  | Cl=0 at alpha= | -3.125 | deg
|  |  |  | @ Cl=0.1, Cd= | 0.005642
|  |  |  | @ Cl=0.4, Cd= | 0.005258
|  |  |  | @ Cl=0.6, Cd= | 0.0057095
alpha (deg) | Cl | Cd | Cm | Cl/Cd
-19 | -0.674 | 0.13713 | -0.032 | -4.913
-18.5 | -0.697 | 0.12449 | -0.034 | -5.601
-18 | -0.72 | 0.11372 | -0.036 | -6.327
-17.5 | -0.739 | 0.10588 | -0.037 | -6.983
-17 | -0.76 | 0.09617 | -0.039 | -7.899
-16.5 | -0.77 | 0.09546 | -0.038 | -8.064
-16 | -0.817 | 0.06173 | -0.046 | -13.235
-15.5 | -0.846 | 0.04639 | -0.049 | -18.232
-15 | -0.871 | 0.03449 | -0.051 | -25.242
-14.5 | -0.885 | 0.02794 | -0.053 | -31.665
-14 | -0.893 | 0.02293 | -0.054 | -38.968
-13.5 | -0.89 | 0.0191 | -0.056 | -46.602
-13 | -0.881 | 0.01638 | -0.057 | -53.767
-12.5 | -0.866 | 0.0145 | -0.058 | -59.713
-12 | -0.85 | 0.01271 | -0.059 | -66.921
-11.5 | -0.836 | 0.01062 | -0.061 | -78.699
-11 | -0.818 | 0.0095 | -0.063 | -86.129
-10.5 | -0.782 | 0.00902 | -0.063 | -86.724
-10 | -0.743 | 0.00865 | -0.064 | -85.939
-9.5 | -0.701 | 0.00827 | -0.064 | -84.804
-9 | -0.656 | 0.00801 | -0.065 | -81.912
-8.5 | -0.608 | 0.00774 | -0.065 | -78.624
-8 | -0.558 | 0.0075 | -0.066 | -74.437
-7.5 | -0.506 | 0.00728 | -0.067 | -69.563
-7 | -0.453 | 0.0071 | -0.067 | -63.791
-6.5 | -0.397 | 0.00693 | -0.068 | -57.325
-6 | -0.34 | 0.00677 | -0.068 | -50.313
-5.5 | -0.283 | 0.00663 | -0.069 | -42.591
-5 | -0.224 | 0.00651 | -0.069 | -34.406
-4.5 | -0.165 | 0.00637 | -0.07 | -25.84
-4 | -0.105 | 0.00628 | -0.07 | -16.711
-3.5 | -0.045 | 0.00622 | -0.071 | -7.231
-3 | 0.015 | 0.00589 | -0.072 | 2.597
-2.5 | 0.076 | 0.00575 | -0.072 | 13.178
-2 | 0.136 | 0.00548 | -0.073 | 24.884
-1.5 | 0.197 | 0.00538 | -0.073 | 36.64
-1 | 0.258 | 0.00531 | -0.074 | 48.497
-0.5 | 0.318 | 0.00522 | -0.074 | 60.932
0 | 0.379 | 0.00523 | -0.075 | 72.396
0.5 | 0.439 | 0.00531 | -0.075 | 82.737
1 | 0.5 | 0.00537 | -0.076 | 93.093
1.5 | 0.56 | 0.00554 | -0.076 | 101.055
2 | 0.619 | 0.00579 | -0.077 | 106.801
2.5 | 0.679 | 0.00608 | -0.078 | 111.543
3 | 0.738 | 0.00632 | -0.078 | 116.894
3.5 | 0.797 | 0.00666 | -0.079 | 119.721
4 | 0.856 | 0.0071 | -0.079 | 120.581
4.5 | 0.914 | 0.00766 | -0.08 | 119.256
5 | 0.97 | 0.00814 | -0.08 | 119.18
5.5 | 1.026 | 0.00898 | -0.081 | 114.342
6 | 1.08 | 0.00945 | -0.081 | 114.283
6.5 | 1.133 | 0.00989 | -0.082 | 114.523
7 | 1.178 | 0.00908 | -0.082 | 129.76
7.5 | 1.224 | 0.01044 | -0.082 | 117.299
8 | 1.267 | 0.01089 | -0.082 | 116.317
8.5 | 1.306 | 0.0114 | -0.083 | 114.541
9 | 1.34 | 0.01194 | -0.083 | 112.28
9.5 | 1.37 | 0.01251 | -0.083 | 109.585
10 | 1.396 | 0.0131 | -0.084 | 106.609
10.5 | 1.417 | 0.01385 | -0.084 | 102.301
11 | 1.433 | 0.01449 | -0.084 | 98.903
11.5 | 1.444 | 0.01527 | -0.084 | 94.571
12 | 1.449 | 0.01616 | -0.085 | 89.684
12.5 | 1.444 | 0.01715 | -0.085 | 84.21
13 | 1.433 | 0.0182 | -0.085 | 78.735
13.5 | 1.416 | 0.01937 | -0.085 | 73.1
14 | 1.394 | 0.02083 | -0.085 | 66.902
14.5 | 1.367 | 0.02219 | -0.085 | 61.63
15 | 1.336 | 0.02399 | -0.085 | 55.701
15.5 | 1.301 | 0.0257 | -0.086 | 50.638
16 | 1.259 | 0.02891 | -0.085 | 43.533
16.5 | 1.216 | 0.03167 | -0.085 | 38.402
17 | 1.171 | 0.03521 | -0.084 | 33.266

## 114. Re 12M Mach 0.00 (2)
BIGFOIL.COM POLAR EXPORT
NACA63-414 a=0.8
NACA63-414 a=0.8 |  |  |  | Cl Max: | 1.8875 | at alpha= | 20 | deg
XFOIL ncrit=9 |  |  |  | L/D Max: | 141.505 | at alpha= | 2.5 | deg
Re: | 12000000 |  |  | Cd Min: | 0.05233 | at alpha= | 20 | deg
Mach: | 0 |  |  | Cl=0 at alpha= | -3.1261 | deg
|  |  |  | @ Cl=0.1, Cd= | 0.0049205
|  |  |  | @ Cl=0.4, Cd= | 0.0040455
|  |  |  | @ Cl=0.6, Cd= | 0.0044484
alpha (deg) | Cl | Cd | Cm | Cl/Cd
-20 | -1.5829 | 0.02997 | -0.0818 | -52.8161
-19.5 | -1.5732 | 0.02648 | -0.0821 | -59.4109
-19 | -1.5583 | 0.02368 | -0.0817 | -65.8066
-18.5 | -1.536 | 0.02133 | -0.0819 | -72.0113
-18 | -1.5241 | 0.01923 | -0.0796 | -79.2564
-17.5 | -1.5232 | 0.0174 | -0.0749 | -87.5402
-17 | -1.5023 | 0.01624 | -0.0711 | -92.5062
-16.5 | -1.4656 | 0.01524 | -0.0695 | -96.168
-16 | -1.4246 | 0.01431 | -0.0684 | -99.5528
-15.5 | -1.3802 | 0.01346 | -0.0676 | -102.5409
-15 | -1.3327 | 0.01276 | -0.0671 | -104.4436
-14.5 | -1.2832 | 0.01213 | -0.0668 | -105.7873
-14 | -1.2323 | 0.01157 | -0.0667 | -106.5082
-13.5 | -1.1801 | 0.01106 | -0.0667 | -106.6998
-13 | -1.1273 | 0.01056 | -0.0668 | -106.7519
-12.5 | -1.0737 | 0.01009 | -0.0669 | -106.4123
-12 | -1.0201 | 0.00957 | -0.067 | -106.5935
-11.5 | -0.9657 | 0.00911 | -0.0673 | -106.0044
-11 | -0.9107 | 0.00868 | -0.0676 | -104.9194
-10.5 | -0.8548 | 0.00833 | -0.0679 | -102.617
-10 | -0.7984 | 0.00803 | -0.0684 | -99.4271
-9.5 | -0.7416 | 0.00775 | -0.0688 | -95.6903
-9 | -0.6848 | 0.00742 | -0.0693 | -92.2911
-8.5 | -0.6276 | 0.00711 | -0.0698 | -88.27
-8 | -0.57 | 0.00687 | -0.0704 | -82.9694
-7.5 | -0.5121 | 0.00667 | -0.071 | -76.7766
-7 | -0.4542 | 0.00644 | -0.0715 | -70.528
-6.5 | -0.396 | 0.00623 | -0.0722 | -63.5634
-6 | -0.3375 | 0.00607 | -0.0728 | -55.6013
-5.5 | -0.279 | 0.0059 | -0.0735 | -47.2881
-5 | -0.2204 | 0.00576 | -0.0741 | -38.2639
-4.5 | -0.1617 | 0.00562 | -0.0748 | -28.7722
-4 | -0.1028 | 0.00549 | -0.0755 | -18.725
-3.5 | -0.0439 | 0.00536 | -0.0762 | -8.1903
-3 | 0.0148 | 0.00518 | -0.0769 | 2.8571
-2.5 | 0.0736 | 0.00501 | -0.0776 | 14.6906
-2 | 0.1326 | 0.00481 | -0.0784 | 27.5676
-1 | 0.2501 | 0.00442 | -0.08 | 56.5837
-0.5 | 0.3087 | 0.00407 | -0.0809 | 75.8477
0 | 0.3676 | 0.00404 | -0.0816 | 90.9901
0.5 | 0.4264 | 0.00405 | -0.0823 | 105.284
1 | 0.4848 | 0.00413 | -0.083 | 117.385
1.5 | 0.5428 | 0.00427 | -0.0836 | 127.1194
2 | 0.6005 | 0.00445 | -0.0841 | 134.9438
2.5 | 0.658 | 0.00465 | -0.0846 | 141.5054
3 | 0.711 | 0.00536 | -0.0845 | 132.6493
3.5 | 0.7657 | 0.00583 | -0.0846 | 131.3379
4 | 0.8203 | 0.00628 | -0.0847 | 130.621
4.5 | 0.8744 | 0.00673 | -0.0847 | 129.9257
5 | 0.9282 | 0.00717 | -0.0846 | 129.4561
5.5 | 0.9816 | 0.00761 | -0.0844 | 128.9882
6 | 1.0347 | 0.00804 | -0.0842 | 128.694
6.5 | 1.0883 | 0.00838 | -0.0841 | 129.8687
7 | 1.1413 | 0.00873 | -0.0839 | 130.7331
7.5 | 1.1936 | 0.0091 | -0.0836 | 131.1648
8 | 1.2457 | 0.00944 | -0.0833 | 131.9597
8.5 | 1.2962 | 0.00986 | -0.0827 | 131.4604
9 | 1.3457 | 0.01029 | -0.0819 | 130.7775
9.5 | 1.3942 | 0.01073 | -0.0811 | 129.9348
10 | 1.4415 | 0.01118 | -0.08 | 128.9356
10.5 | 1.4859 | 0.01172 | -0.0784 | 126.7833
11 | 1.5287 | 0.01224 | -0.0766 | 124.8938
11.5 | 1.564 | 0.01275 | -0.0734 | 122.6667
12 | 1.5905 | 0.0134 | -0.0687 | 118.694
12.5 | 1.6175 | 0.01424 | -0.0646 | 113.5885
13 | 1.6438 | 0.01487 | -0.0606 | 110.5447
13.5 | 1.6731 | 0.01589 | -0.0574 | 105.2926
14 | 1.7009 | 0.01706 | -0.0543 | 99.7011
14.5 | 1.7261 | 0.01848 | -0.0511 | 93.4037
15 | 1.7486 | 0.02014 | -0.048 | 86.8222
15.5 | 1.7714 | 0.02191 | -0.0452 | 80.8489
16 | 1.7932 | 0.02386 | -0.0426 | 75.1551
16.5 | 1.8103 | 0.02626 | -0.04 | 68.9375
17 | 1.8265 | 0.02891 | -0.0377 | 63.1788
17.5 | 1.8406 | 0.03192 | -0.0357 | 57.6629
18 | 1.8545 | 0.03514 | -0.0342 | 52.7746
18.5 | 1.8664 | 0.03876 | -0.0329 | 48.1527
19 | 1.8768 | 0.04271 | -0.032 | 43.9429
19.5 | 1.8858 | 0.04702 | -0.0315 | 40.1063
20 | 1.8875 | 0.05233 | -0.0315 | 36.0692

## 115. Re 12M Mach 0.10 (1)
BIGFOIL.COM POLAR EXPORT
NACA63-414 a=0.8
NACA63-414 a=0.8 |  |  |  | Cl Max: | 1.441 | at alpha= | 12 | deg
JavaFoil+Calcfoil stall+Eppler ext transition |  |  |  | L/D Max: | 122.655 | at alpha= | 6.5 | deg
Re: | 12000000 |  |  | Cd Min: | 0.00523 | at alpha= | 0 | deg
Mach: | 0.1 |  |  | Cl=0 at alpha= | -3.125 | deg
|  |  |  | @ Cl=0.1, Cd= | 0.0056516
|  |  |  | @ Cl=0.4, Cd= | 0.0052553
|  |  |  | @ Cl=0.6, Cd= | 0.0056968
alpha (deg) | Cl | Cd | Cm | Cl/Cd
-18.5 | -0.65 | 0.13436 | -0.032 | -4.834
-18 | -0.674 | 0.12391 | -0.033 | -5.439
-17.5 | -0.698 | 0.11376 | -0.035 | -6.134
-17 | -0.721 | 0.10386 | -0.037 | -6.941
-16.5 | -0.736 | 0.10174 | -0.037 | -7.234
-16 | -0.771 | 0.07788 | -0.042 | -9.901
-15.5 | -0.805 | 0.05823 | -0.047 | -13.827
-15 | -0.836 | 0.0426 | -0.05 | -19.626
-14.5 | -0.861 | 0.03137 | -0.053 | -27.442
-14 | -0.875 | 0.02498 | -0.054 | -35.034
-13.5 | -0.876 | 0.02034 | -0.056 | -43.067
-13 | -0.869 | 0.01747 | -0.057 | -49.731
-12.5 | -0.857 | 0.01509 | -0.058 | -56.83
-12 | -0.841 | 0.01329 | -0.059 | -63.258
-11.5 | -0.827 | 0.0112 | -0.061 | -73.837
-11 | -0.817 | 0.0094 | -0.063 | -86.877
-10.5 | -0.782 | 0.00916 | -0.063 | -85.352
-10 | -0.744 | 0.00869 | -0.064 | -85.589
-9.5 | -0.702 | 0.00831 | -0.065 | -84.439
-9 | -0.657 | 0.00804 | -0.065 | -81.717
-8.5 | -0.61 | 0.00778 | -0.066 | -78.412
-8 | -0.56 | 0.00752 | -0.066 | -74.501
-7.5 | -0.508 | 0.0073 | -0.067 | -69.673
-7 | -0.454 | 0.00715 | -0.067 | -63.589
-6.5 | -0.399 | 0.00694 | -0.068 | -57.495
-6 | -0.342 | 0.00679 | -0.069 | -50.341
-5.5 | -0.284 | 0.00665 | -0.069 | -42.689
-5 | -0.225 | 0.00653 | -0.07 | -34.441
-4.5 | -0.165 | 0.0064 | -0.07 | -25.869
-4 | -0.106 | 0.00629 | -0.071 | -16.783
-3.5 | -0.045 | 0.00623 | -0.071 | -7.259
-3 | 0.015 | 0.00589 | -0.072 | 2.609
-2.5 | 0.076 | 0.00575 | -0.072 | 13.234
-2 | 0.137 | 0.0055 | -0.073 | 24.886
-1.5 | 0.198 | 0.00538 | -0.074 | 36.818
-1 | 0.259 | 0.00531 | -0.074 | 48.739
-0.5 | 0.32 | 0.00525 | -0.075 | 60.919
0 | 0.381 | 0.00523 | -0.075 | 72.747
0.5 | 0.441 | 0.00531 | -0.076 | 83.129
1 | 0.502 | 0.0054 | -0.076 | 92.927
1.5 | 0.563 | 0.00554 | -0.077 | 101.535
2 | 0.622 | 0.00579 | -0.077 | 107.309
2.5 | 0.682 | 0.00609 | -0.078 | 111.883
3 | 0.742 | 0.00637 | -0.078 | 116.535
3.5 | 0.801 | 0.00671 | -0.079 | 119.412
4 | 0.86 | 0.00713 | -0.079 | 120.585
4.5 | 0.918 | 0.00767 | -0.08 | 119.726
5 | 0.975 | 0.00817 | -0.08 | 119.381
5.5 | 1.031 | 0.00909 | -0.081 | 113.411
6 | 1.085 | 0.00949 | -0.081 | 114.383
6.5 | 1.135 | 0.00926 | -0.082 | 122.655
7 | 1.183 | 0.01012 | -0.082 | 116.827
7.5 | 1.228 | 0.01053 | -0.082 | 116.685
8 | 1.271 | 0.01099 | -0.083 | 115.72
8.5 | 1.31 | 0.01151 | -0.083 | 113.747
9 | 1.343 | 0.01206 | -0.083 | 111.335
9.5 | 1.372 | 0.01265 | -0.084 | 108.492
10 | 1.396 | 0.01326 | -0.084 | 105.302
10.5 | 1.416 | 0.01404 | -0.084 | 100.846
11 | 1.429 | 0.0147 | -0.084 | 97.263
11.5 | 1.438 | 0.01552 | -0.085 | 92.677
12 | 1.441 | 0.01644 | -0.085 | 87.643
12.5 | 1.432 | 0.01744 | -0.085 | 82.077
13 | 1.417 | 0.01857 | -0.085 | 76.274
13.5 | 1.395 | 0.0198 | -0.085 | 70.459
14 | 1.368 | 0.02138 | -0.086 | 63.998
14.5 | 1.336 | 0.02309 | -0.086 | 57.873
15 | 1.3 | 0.02478 | -0.086 | 52.45
15.5 | 1.257 | 0.02732 | -0.086 | 45.994
16 | 1.209 | 0.03054 | -0.085 | 39.592
16.5 | 1.161 | 0.03377 | -0.085 | 34.376
17 | 1.106 | 0.03964 | -0.084 | 27.891

## 116. Re 12M Mach 0.10 (2)
BIGFOIL.COM POLAR EXPORT
NACA63-414 a=0.8
NACA63-414 a=0.8 |  |  |  | Cl Max: | 1.8753 | at alpha= | 19.5 | deg
XFOIL ncrit=9 |  |  |  | L/D Max: | 142.387 | at alpha= | 2.5 | deg
Re: | 12000000 |  |  | Cd Min: | 0.05707 | at alpha= | 20 | deg
Mach: | 0.1 |  |  | Cl=0 at alpha= | -3.1258 | deg
|  |  |  | @ Cl=0.1, Cd= | 0.0049323
|  |  |  | @ Cl=0.4, Cd= | 0.00405
|  |  |  | @ Cl=0.6, Cd= | 0.0044367
alpha (deg) | Cl | Cd | Cm | Cl/Cd
-20 | -1.5685 | 0.03393 | -0.0839 | -46.2275
-19.5 | -1.5619 | 0.02971 | -0.0849 | -52.5715
-18.5 | -1.5313 | 0.02333 | -0.0855 | -65.6365
-18 | -1.5165 | 0.02093 | -0.0842 | -72.4558
-17.5 | -1.5024 | 0.01886 | -0.0819 | -79.6607
-17 | -1.5045 | 0.01717 | -0.0759 | -87.6238
-16.5 | -1.4734 | 0.016 | -0.0734 | -92.0875
-16 | -1.4347 | 0.01495 | -0.0718 | -95.9666
-15.5 | -1.3918 | 0.01398 | -0.0705 | -99.5565
-15 | -1.3451 | 0.01317 | -0.0697 | -102.1336
-14.5 | -1.2956 | 0.01246 | -0.0691 | -103.9807
-14 | -1.2444 | 0.01184 | -0.0688 | -105.1014
-13.5 | -1.1918 | 0.01128 | -0.0686 | -105.656
-13 | -1.1383 | 0.01075 | -0.0684 | -105.8884
-12.5 | -1.0839 | 0.01028 | -0.0684 | -105.4377
-12 | -1.0295 | 0.00975 | -0.0684 | -105.5897
-11.5 | -0.9745 | 0.00926 | -0.0685 | -105.2376
-11 | -0.9189 | 0.0088 | -0.0687 | -104.4205
-10.5 | -0.8625 | 0.00842 | -0.069 | -102.4347
-10 | -0.8055 | 0.0081 | -0.0693 | -99.4444
-9 | -0.6905 | 0.00749 | -0.0701 | -92.1896
-8.5 | -0.6328 | 0.00716 | -0.0705 | -88.3799
-8 | -0.5746 | 0.0069 | -0.071 | -83.2754
-7.5 | -0.5162 | 0.0067 | -0.0716 | -77.0448
-7 | -0.4577 | 0.00647 | -0.0721 | -70.7419
-6.5 | -0.399 | 0.00625 | -0.0727 | -63.84
-6 | -0.34 | 0.00609 | -0.0733 | -55.8292
-5.5 | -0.2811 | 0.00591 | -0.0739 | -47.5635
-5 | -0.222 | 0.00577 | -0.0746 | -38.4749
-4.5 | -0.1629 | 0.00564 | -0.0752 | -28.883
-4 | -0.1036 | 0.0055 | -0.0759 | -18.8364
-3.5 | -0.0443 | 0.00537 | -0.0766 | -8.2495
-3 | 0.0149 | 0.00519 | -0.0773 | 2.8709
-2.5 | 0.074 | 0.00502 | -0.0781 | 14.741
-2 | 0.1333 | 0.00482 | -0.0788 | 27.6556
-1.5 | 0.1925 | 0.00462 | -0.0796 | 41.6667
-1 | 0.2517 | 0.00442 | -0.0804 | 56.9457
-0.5 | 0.3106 | 0.00408 | -0.0813 | 76.1275
0 | 0.3699 | 0.00405 | -0.0821 | 91.3333
0.5 | 0.429 | 0.00405 | -0.0828 | 105.9259
1 | 0.4878 | 0.00413 | -0.0834 | 118.1114
1.5 | 0.5462 | 0.00427 | -0.084 | 127.9157
2 | 0.6043 | 0.00445 | -0.0845 | 135.7978
2.5 | 0.6621 | 0.00465 | -0.085 | 142.3871
3 | 0.7155 | 0.00536 | -0.0849 | 133.4888
3.5 | 0.7704 | 0.00585 | -0.085 | 131.6923
4 | 0.8253 | 0.0063 | -0.085 | 131
4.5 | 0.8797 | 0.00676 | -0.085 | 130.1331
5 | 0.9337 | 0.00721 | -0.0849 | 129.5007
5.5 | 0.9875 | 0.00765 | -0.0847 | 129.085
6 | 1.0409 | 0.00808 | -0.0844 | 128.8243
7 | 1.1481 | 0.00878 | -0.084 | 130.7631
7.5 | 1.2007 | 0.00916 | -0.0836 | 131.0808
8 | 1.253 | 0.00952 | -0.0831 | 131.6176
8.5 | 1.3038 | 0.00993 | -0.0824 | 131.2991
9 | 1.3532 | 0.0104 | -0.0815 | 130.1154
9.5 | 1.4021 | 0.01083 | -0.0805 | 129.4645
10 | 1.449 | 0.01131 | -0.0792 | 128.1167
10.5 | 1.4929 | 0.01187 | -0.0774 | 125.7709
11 | 1.5353 | 0.0124 | -0.0753 | 123.8145
11.5 | 1.5639 | 0.01295 | -0.0706 | 120.7645
12 | 1.5919 | 0.01369 | -0.0663 | 116.282
12.5 | 1.6197 | 0.01461 | -0.0623 | 110.8624
13 | 1.647 | 0.01528 | -0.0583 | 107.788
13.5 | 1.6764 | 0.01638 | -0.0551 | 102.3443
14 | 1.7029 | 0.01771 | -0.0518 | 96.1547
14.5 | 1.7266 | 0.01932 | -0.0484 | 89.3685
15 | 1.7505 | 0.02102 | -0.0454 | 83.2778
15.5 | 1.7724 | 0.02297 | -0.0426 | 77.1615
16 | 1.7922 | 0.02521 | -0.0399 | 71.0908
16.5 | 1.8068 | 0.02797 | -0.0372 | 64.5978
17 | 1.8229 | 0.03085 | -0.0351 | 59.0891
17.5 | 1.8383 | 0.03397 | -0.0333 | 54.1154
18 | 1.8516 | 0.03748 | -0.0319 | 49.4023
18.5 | 1.8607 | 0.04159 | -0.0307 | 44.7391
19 | 1.8678 | 0.04616 | -0.0301 | 40.4636
19.5 | 1.8753 | 0.0509 | -0.0298 | 36.8428
20 | 1.8726 | 0.05707 | -0.0301 | 32.8123

## 117. Re 12M Mach 0.25 (1)
BIGFOIL.COM POLAR EXPORT
NACA63-414 a=0.8
NACA63-414 a=0.8 |  |  |  | Cl Max: | 1.396 | at alpha= | 10.5 | deg
JavaFoil+Calcfoil stall+Eppler ext transition |  |  |  | L/D Max: | 120.308 | at alpha= | 3.5 | deg
Re: | 12000000 |  |  | Cd Min: | 0.00527 | at alpha= | 0 | deg
Mach: | 0.25 |  |  | Cl=0 at alpha= | -3.129 | deg
|  |  |  | @ Cl=0.1, Cd= | 0.0057357
|  |  |  | @ Cl=0.4, Cd= | 0.0052829
|  |  |  | @ Cl=0.6, Cd= | 0.0056938
alpha (deg) | Cl | Cd | Cm | Cl/Cd
-17 | -0.415 | 0.14718 | -0.027 | -2.817
-16.5 | -0.469 | 0.13607 | -0.028 | -3.446
-16 | -0.521 | 0.1158 | -0.031 | -4.497
-15.5 | -0.567 | 0.10677 | -0.033 | -5.314
-15 | -0.607 | 0.10109 | -0.033 | -6.004
-14.5 | -0.647 | 0.08846 | -0.038 | -7.31
-14 | -0.673 | 0.08464 | -0.038 | -7.955
-13.5 | -0.71 | 0.05973 | -0.047 | -11.882
-13 | -0.761 | 0.03117 | -0.055 | -24.403
-12.5 | -0.781 | 0.02161 | -0.058 | -36.13
-12 | -0.782 | 0.01803 | -0.059 | -43.397
-11.5 | -0.78 | 0.01457 | -0.061 | -53.505
-11 | -0.766 | 0.01288 | -0.062 | -59.442
-10.5 | -0.763 | 0.00998 | -0.064 | -76.39
-10 | -0.74 | 0.00924 | -0.066 | -80.014
-9.5 | -0.703 | 0.00876 | -0.066 | -80.25
-9 | -0.662 | 0.00836 | -0.067 | -79.24
-8.5 | -0.618 | 0.00805 | -0.068 | -76.73
-8 | -0.569 | 0.00777 | -0.068 | -73.281
-7.5 | -0.518 | 0.00748 | -0.069 | -69.302
-7 | -0.464 | 0.00731 | -0.069 | -63.528
-6.5 | -0.408 | 0.00705 | -0.07 | -57.892
-6 | -0.35 | 0.0069 | -0.07 | -50.775
-5.5 | -0.291 | 0.00675 | -0.071 | -43.086
-5 | -0.231 | 0.00661 | -0.072 | -34.89
-4.5 | -0.17 | 0.00647 | -0.072 | -26.247
-4 | -0.108 | 0.00637 | -0.073 | -16.996
-3.5 | -0.046 | 0.0063 | -0.073 | -7.371
-3 | 0.016 | 0.00597 | -0.074 | 2.645
-2.5 | 0.078 | 0.00583 | -0.074 | 13.42
-2 | 0.141 | 0.00556 | -0.075 | 25.33
-1.5 | 0.204 | 0.00542 | -0.076 | 37.547
-1 | 0.266 | 0.00536 | -0.076 | 49.67
-0.5 | 0.329 | 0.00529 | -0.077 | 62.125
0 | 0.391 | 0.00527 | -0.077 | 74.204
0.5 | 0.454 | 0.00536 | -0.078 | 84.554
1 | 0.516 | 0.00545 | -0.078 | 94.632
1.5 | 0.578 | 0.0056 | -0.079 | 103.274
2 | 0.639 | 0.00586 | -0.08 | 108.944
2.5 | 0.701 | 0.00617 | -0.08 | 113.462
3 | 0.762 | 0.00646 | -0.081 | 118.043
3.5 | 0.823 | 0.00684 | -0.081 | 120.308
4 | 0.883 | 0.00736 | -0.082 | 119.983
4.5 | 0.943 | 0.00793 | -0.082 | 118.811
5 | 1.001 | 0.00846 | -0.083 | 118.285
5.5 | 1.058 | 0.00947 | -0.083 | 111.701
6 | 1.109 | 0.00927 | -0.083 | 119.711
6.5 | 1.159 | 0.01012 | -0.084 | 114.456
7 | 1.206 | 0.01058 | -0.084 | 113.983
7.5 | 1.25 | 0.01106 | -0.084 | 113.002
8 | 1.291 | 0.01159 | -0.085 | 111.429
8.5 | 1.326 | 0.01221 | -0.085 | 108.601
9 | 1.354 | 0.01289 | -0.085 | 105.071
9.5 | 1.375 | 0.01357 | -0.086 | 101.389
10 | 1.39 | 0.0143 | -0.086 | 97.173
10.5 | 1.396 | 0.0152 | -0.086 | 91.828
11 | 1.394 | 0.01618 | -0.086 | 86.19
11.5 | 1.384 | 0.01725 | -0.087 | 80.212
12 | 1.363 | 0.01857 | -0.087 | 73.424
12.5 | 1.324 | 0.02015 | -0.087 | 65.73
13 | 1.275 | 0.0219 | -0.087 | 58.203
13.5 | 1.215 | 0.02377 | -0.087 | 51.125
14 | 1.143 | 0.02652 | -0.087 | 43.097
14.5 | 1.056 | 0.03146 | -0.086 | 33.577
15 | 0.964 | 0.03722 | -0.085 | 25.907
15.5 | 0.836 | 0.06174 | -0.078 | 13.536

## 118. Re 12M Mach 0.25 (2)
BIGFOIL.COM POLAR EXPORT
NACA63-414 a=0.8
NACA63-414 a=0.8 |  |  |  | Cl Max: | 1.8138 | at alpha= | 18 | deg
XFOIL ncrit=9 |  |  |  | L/D Max: | 146.346 | at alpha= | 2.5 | deg
Re: | 12000000 |  |  | Cd Min: | 0.08558 | at alpha= | 20 | deg
Mach: | 0.25 |  |  | Cl=0 at alpha= | -3.1221 | deg
|  |  |  | @ Cl=0.1, Cd= | 0.0049827
|  |  |  | @ Cl=0.4, Cd= | 0.00406
|  |  |  | @ Cl=0.6, Cd= | 0.0043927
alpha (deg) | Cl | Cd | Cm | Cl/Cd
-20 | -1.3026 | 0.08134 | -0.0702 | -16.0143
-19.5 | -1.3746 | 0.06779 | -0.076 | -20.2773
-19 | -1.4268 | 0.05534 | -0.0832 | -25.7824
-18 | -1.4687 | 0.03872 | -0.0912 | -37.9313
-17.5 | -1.4261 | 0.03186 | -0.1021 | -44.7615
-17 | -1.4291 | 0.02745 | -0.101 | -52.0619
-16.5 | -1.4207 | 0.02389 | -0.0996 | -59.4684
-16 | -1.4055 | 0.02107 | -0.0975 | -66.7062
-15.5 | -1.4047 | 0.01816 | -0.0936 | -77.3513
-15 | -1.3958 | 0.01643 | -0.0874 | -84.9544
-14.5 | -1.3552 | 0.01507 | -0.0845 | -89.927
-14 | -1.3069 | 0.01396 | -0.0823 | -93.6175
-13.5 | -1.2543 | 0.013 | -0.0805 | -96.4846
-13 | -1.1991 | 0.01216 | -0.0791 | -98.6102
-12.5 | -1.1419 | 0.01144 | -0.0779 | -99.8164
-12 | -1.0835 | 0.01081 | -0.077 | -100.2313
-11.5 | -1.0243 | 0.01024 | -0.0763 | -100.0293
-11 | -0.9657 | 0.00957 | -0.0756 | -100.9091
-10.5 | -0.9058 | 0.00903 | -0.0751 | -100.3101
-10 | -0.8453 | 0.00857 | -0.0749 | -98.6348
-9.5 | -0.7844 | 0.00817 | -0.0747 | -96.0098
-9 | -0.7231 | 0.00783 | -0.0747 | -92.3499
-8.5 | -0.6618 | 0.00749 | -0.0747 | -88.3578
-8 | -0.6006 | 0.00714 | -0.0748 | -84.1176
-7.5 | -0.5391 | 0.00686 | -0.0751 | -78.586
-7 | -0.4775 | 0.00664 | -0.0754 | -71.9127
-6.5 | -0.416 | 0.0064 | -0.0757 | -65
-6 | -0.3544 | 0.00619 | -0.0762 | -57.2536
-5.5 | -0.2927 | 0.00602 | -0.0766 | -48.6213
-5 | -0.2311 | 0.00583 | -0.0772 | -39.6398
-4.5 | -0.1695 | 0.00571 | -0.0777 | -29.6848
-4 | -0.108 | 0.00556 | -0.0783 | -19.4245
-3.5 | -0.0464 | 0.00542 | -0.079 | -8.5609
-3 | 0.015 | 0.00525 | -0.0797 | 2.8571
-2.5 | 0.0763 | 0.00506 | -0.0804 | 15.0791
-1.5 | 0.1989 | 0.00466 | -0.082 | 42.6824
-1 | 0.2601 | 0.00444 | -0.0828 | 58.5811
-0.5 | 0.321 | 0.00409 | -0.0837 | 78.4841
0 | 0.3824 | 0.00406 | -0.0845 | 94.1872
0.5 | 0.4436 | 0.00406 | -0.0852 | 109.2611
1 | 0.5044 | 0.00414 | -0.0859 | 121.8357
1.5 | 0.565 | 0.00427 | -0.0865 | 132.3185
2 | 0.6249 | 0.00448 | -0.087 | 139.4866
2.5 | 0.6849 | 0.00468 | -0.0874 | 146.3462
3 | 0.7402 | 0.00537 | -0.0873 | 137.8399
3.5 | 0.7963 | 0.00593 | -0.0871 | 134.2833
4.5 | 0.9086 | 0.00691 | -0.0867 | 131.4906
5 | 0.9643 | 0.00739 | -0.0863 | 130.4871
5.5 | 1.0191 | 0.00791 | -0.0857 | 128.8369
6.5 | 1.1297 | 0.00874 | -0.0846 | 129.2563
7 | 1.1848 | 0.00912 | -0.0839 | 129.9123
7.5 | 1.2393 | 0.0095 | -0.0831 | 130.4526
8 | 1.2919 | 0.00997 | -0.0819 | 129.5787
8.5 | 1.3437 | 0.01042 | -0.0805 | 128.9539
9 | 1.3933 | 0.01094 | -0.0787 | 127.3583
9.5 | 1.4409 | 0.01147 | -0.0765 | 125.6234
10 | 1.4803 | 0.01208 | -0.0729 | 122.5414
10.5 | 1.5105 | 0.01272 | -0.0676 | 118.75
11 | 1.5433 | 0.01351 | -0.0631 | 114.2339
11.5 | 1.5741 | 0.01453 | -0.0587 | 108.3345
12 | 1.6051 | 0.01567 | -0.0547 | 102.4314
12.5 | 1.6365 | 0.0169 | -0.0508 | 96.8343
13 | 1.6617 | 0.01814 | -0.0464 | 91.6042
13.5 | 1.6874 | 0.01998 | -0.0426 | 84.4545
14 | 1.7123 | 0.02202 | -0.039 | 77.7611
14.5 | 1.7337 | 0.02445 | -0.0356 | 70.908
15 | 1.7511 | 0.02736 | -0.0324 | 64.0022
15.5 | 1.7698 | 0.03042 | -0.0297 | 58.1788
16 | 1.7845 | 0.03404 | -0.0273 | 52.4236
16.5 | 1.7978 | 0.03805 | -0.0254 | 47.2484
17 | 1.8048 | 0.0429 | -0.0239 | 42.0699
17.5 | 1.8118 | 0.0481 | -0.0231 | 37.6674
18 | 1.8138 | 0.05412 | -0.0228 | 33.5144
18.5 | 1.8129 | 0.06085 | -0.0233 | 29.7929
19 | 1.8097 | 0.06818 | -0.0245 | 26.543
19.5 | 1.8039 | 0.07622 | -0.0265 | 23.667
20 | 1.7907 | 0.08558 | -0.0295 | 20.9243

## 119. Re 12M Mach 0.50 (1)
BIGFOIL.COM POLAR EXPORT
NACA63-414 a=0.8
NACA63-414 a=0.8 |  |  |  | Cl Max: | 1.296 | at alpha= | 7.5 | deg
JavaFoil+Calcfoil stall+Eppler ext transition |  |  |  | L/D Max: | 119.44 | at alpha= | 3 | deg
Re: | 12000000 |  |  | Cd Min: | 0.00546 | at alpha= | -0.5 | deg
Mach: | 0.5 |  |  | Cl=0 at alpha= | -3.1286 | deg
|  |  |  | @ Cl=0.1, Cd= | 0.006068
|  |  |  | @ Cl=0.4, Cd= | 0.0054647
|  |  |  | @ Cl=0.6, Cd= | 0.005789
alpha (deg) | Cl | Cd | Cm | Cl/Cd
-20 | -0.944 | 0.15388 | -0.038 | -6.132
-19.5 | -0.915 | 0.14825 | -0.038 | -6.171
-19 | -0.886 | 0.14592 | -0.037 | -6.07
-18.5 | -0.857 | 0.14067 | -0.037 | -6.094
-18 | -0.835 | 0.12889 | -0.04 | -6.477
-17.5 | -0.807 | 0.12204 | -0.04 | -6.608
-17 | -0.775 | 0.12045 | -0.038 | -6.434
-16.5 | -0.747 | 0.1146 | -0.038 | -6.515
-16 | -0.72 | 0.10661 | -0.038 | -6.75
-15.5 | -0.693 | 0.11001 | -0.039 | -6.296
-15 | -0.666 | 0.10044 | -0.04 | -6.63
-14.5 | -0.638 | 0.09609 | -0.04 | -6.636
-14 | -0.614 | 0.08594 | -0.043 | -7.142
-13.5 | -0.596 | 0.07137 | -0.048 | -8.35
-13 | -0.551 | 0.09161 | -0.037 | -6.016
-12.5 | -0.524 | 0.08317 | -0.039 | -6.302
-12 | -0.501 | 0.07239 | -0.043 | -6.916
-11.5 | -0.52 | 0.03107 | -0.062 | -16.726
-11 | -0.507 | 0.01994 | -0.066 | -25.426
-10.5 | -0.411 | 0.07221 | -0.035 | -5.687
-10 | -0.385 | 0.06264 | -0.04 | -6.147
-9.5 | -0.403 | 0.02224 | -0.066 | -18.111
-9 | -0.387 | 0.01399 | -0.071 | -27.647
-8.5 | -0.3 | 0.05468 | -0.038 | -5.487
-8 | -0.517 | 0.0108 | -0.074 | -47.872
-7.5 | -0.526 | 0.00878 | -0.077 | -59.854
-7 | -0.49 | 0.00826 | -0.077 | -59.301
-6.5 | -0.441 | 0.00786 | -0.078 | -56.047
-6 | -0.383 | 0.00755 | -0.079 | -50.717
-5.5 | -0.32 | 0.00727 | -0.079 | -44.042
-5 | -0.255 | 0.00707 | -0.08 | -36.094
-4.5 | -0.189 | 0.00684 | -0.081 | -27.588
-4 | -0.121 | 0.00668 | -0.081 | -18.063
-3.5 | -0.052 | 0.00658 | -0.082 | -7.866
-3 | 0.018 | 0.00645 | -0.083 | 2.732
-2.5 | 0.087 | 0.00612 | -0.083 | 14.275
-2 | 0.157 | 0.00584 | -0.084 | 26.939
-1.5 | 0.228 | 0.00558 | -0.085 | 40.777
-1 | 0.297 | 0.00554 | -0.085 | 53.657
-0.5 | 0.367 | 0.00546 | -0.086 | 67.335
0 | 0.437 | 0.00547 | -0.086 | 79.929
0.5 | 0.507 | 0.00562 | -0.087 | 90.24
1 | 0.577 | 0.00572 | -0.088 | 100.81
1.5 | 0.647 | 0.00593 | -0.088 | 109.038
2 | 0.713 | 0.00633 | -0.089 | 112.642
2.5 | 0.782 | 0.00674 | -0.09 | 115.998
3 | 0.851 | 0.00712 | -0.09 | 119.44
3.5 | 0.919 | 0.0077 | -0.091 | 119.322
4 | 0.984 | 0.00862 | -0.091 | 114.196
4.5 | 1.042 | 0.00919 | -0.091 | 113.462
5 | 1.1 | 0.01039 | -0.092 | 105.859
5.5 | 1.156 | 0.011 | -0.092 | 105.119
6 | 1.206 | 0.01173 | -0.092 | 102.834
6.5 | 1.248 | 0.01244 | -0.093 | 100.329
7 | 1.281 | 0.01328 | -0.093 | 96.41
7.5 | 1.296 | 0.01434 | -0.093 | 90.404
8 | 1.285 | 0.01559 | -0.094 | 82.425
8.5 | 1.192 | 0.01722 | -0.094 | 69.225
9 | 0.805 | 0.01908 | -0.094 | 42.173
9.5 | 0.828 | 0.02235 | -0.093 | 37.065
10 | 0.866 | 0.02118 | -0.095 | 40.872
10.5 | 0.894 | 0.02361 | -0.094 | 37.853
11 | 0.793 | 0.07007 | -0.065 | 11.317
11.5 | 0.955 | 0.02522 | -0.095 | 37.858
12 | 0.967 | 0.0319 | -0.093 | 30.308
12.5 | 0.935 | 0.05557 | -0.084 | 16.831

## 120. Re 12M Mach 0.50 (2)
BIGFOIL.COM POLAR EXPORT
NACA63-414 a=0.8
NACA63-414 a=0.8 |  |  |  | Cl Max: | 1.5302 | at alpha= | 10 | deg
XFOIL ncrit=9 |  |  |  | L/D Max: | 163.929 | at alpha= | 2.5 | deg
Re: | 12000000 |  |  | Cd Min: | 0.1296 | at alpha= | 15 | deg
Mach: | 0.5 |  |  | Cl=0 at alpha= | -3.1046 | deg
|  |  |  | @ Cl=0.1, Cd= | 0.0052604
|  |  |  | @ Cl=0.4, Cd= | 0.0042841
|  |  |  | @ Cl=0.6, Cd= | 0.0042674
alpha (deg) | Cl | Cd | Cm | Cl/Cd
-13.5 | -0.5416 | 0.10654 | -0.0592 | -5.0835
-13 | -0.5533 | 0.09507 | -0.0673 | -5.8199
-12.5 | -0.5641 | 0.08425 | -0.0749 | -6.6955
-12 | -0.5812 | 0.07318 | -0.0826 | -7.9421
-11.5 | -0.5984 | 0.06221 | -0.0894 | -9.619
-11 | -0.6143 | 0.0511 | -0.0974 | -12.0215
-10.5 | -0.6377 | 0.04119 | -0.1045 | -15.4819
-10 | -0.6686 | 0.03247 | -0.1093 | -20.5913
-9.5 | -0.7031 | 0.0252 | -0.1105 | -27.9008
-9 | -0.7436 | 0.02006 | -0.1058 | -37.0688
-8.5 | -0.7588 | 0.01374 | -0.1007 | -55.2256
-8 | -0.72 | 0.00973 | -0.0966 | -73.9979
-7.5 | -0.6501 | 0.00828 | -0.0939 | -78.5145
-7 | -0.5744 | 0.00758 | -0.0921 | -75.7784
-6.5 | -0.4984 | 0.00713 | -0.0908 | -69.9018
-6 | -0.4229 | 0.00679 | -0.09 | -62.2828
-5.5 | -0.3485 | 0.00647 | -0.0895 | -53.864
-5 | -0.2746 | 0.00624 | -0.0892 | -44.0064
-4.5 | -0.2014 | 0.00603 | -0.0892 | -33.3997
-4 | -0.1288 | 0.00585 | -0.0894 | -22.0171
-3.5 | -0.0567 | 0.00568 | -0.0897 | -9.9824
-3 | 0.015 | 0.00553 | -0.0902 | 2.7125
-2 | 0.1569 | 0.00508 | -0.0916 | 30.8858
-1.5 | 0.2276 | 0.00484 | -0.0924 | 47.0248
-1 | 0.2979 | 0.00456 | -0.0933 | 65.3289
0 | 0.4385 | 0.00418 | -0.0952 | 104.9043
0.5 | 0.5092 | 0.00417 | -0.096 | 122.1103
1 | 0.5798 | 0.00423 | -0.0967 | 137.0686
1.5 | 0.65 | 0.00436 | -0.0973 | 149.0826
2 | 0.7192 | 0.00458 | -0.0976 | 157.0306
2.5 | 0.7885 | 0.00481 | -0.0979 | 163.9293
4 | 0.972 | 0.00704 | -0.0941 | 138.0682
4.5 | 1.0325 | 0.0077 | -0.0922 | 134.0909
5 | 1.0898 | 0.00843 | -0.0896 | 129.2764
5.5 | 1.1467 | 0.00909 | -0.0867 | 126.1496
6 | 1.2036 | 0.00967 | -0.0835 | 124.4674
6.5 | 1.2522 | 0.01022 | -0.0785 | 122.5245
7 | 1.293 | 0.0109 | -0.0722 | 118.6239
7.5 | 1.3358 | 0.0118 | -0.0666 | 113.2034
8 | 1.3799 | 0.01284 | -0.0612 | 107.4688
8.5 | 1.4225 | 0.01411 | -0.0556 | 100.815
9 | 1.4642 | 0.0156 | -0.0501 | 93.859
9.5 | 1.503 | 0.01745 | -0.0443 | 86.1318
10 | 1.5302 | 0.02013 | -0.0379 | 76.0159
10.5 | 1.5297 | 0.02474 | -0.0307 | 61.831
11 | 1.508 | 0.03133 | -0.0248 | 48.1328
11.5 | 1.4781 | 0.03942 | -0.021 | 37.4962
12 | 1.4454 | 0.04876 | -0.0196 | 29.6432
13 | 1.3723 | 0.07185 | -0.0246 | 19.0995
13.5 | 1.3317 | 0.08588 | -0.031 | 15.5065
14 | 1.2996 | 0.0992 | -0.0378 | 13.1008
14.5 | 1.27 | 0.11421 | -0.0469 | 11.1199
15 | 1.2435 | 0.1296 | -0.057 | 9.5949

## 121. Re 14M Mach 0.00 (1)
BIGFOIL.COM POLAR EXPORT
NACA63-414 a=0.8
NACA63-414 a=0.8 |  |  |  | Cl Max: | 1.451 | at alpha= | 12 | deg
JavaFoil+Calcfoil stall+Eppler ext transition |  |  |  | L/D Max: | 126.453 | at alpha= | 7 | deg
Re: | 14000000 |  |  | Cd Min: | 0.00525 | at alpha= | 0 | deg
Mach: | 0 |  |  | Cl=0 at alpha= | -3.125 | deg
|  |  |  | @ Cl=0.1, Cd= | 0.005662
|  |  |  | @ Cl=0.4, Cd= | 0.005271
|  |  |  | @ Cl=0.6, Cd= | 0.0057992
alpha (deg) | Cl | Cd | Cm | Cl/Cd
-19 | -0.675 | 0.13513 | -0.032 | -4.994
-18.5 | -0.699 | 0.12155 | -0.035 | -5.751
-18 | -0.721 | 0.11213 | -0.036 | -6.427
-17.5 | -0.741 | 0.10404 | -0.037 | -7.12
-17 | -0.765 | 0.09035 | -0.04 | -8.469
-16.5 | -0.774 | 0.09115 | -0.039 | -8.491
-16 | -0.829 | 0.05324 | -0.047 | -15.57
-15.5 | -0.854 | 0.0414 | -0.05 | -20.631
-15 | -0.873 | 0.03299 | -0.052 | -26.479
-14.5 | -0.89 | 0.02587 | -0.053 | -34.383
-14 | -0.897 | 0.02151 | -0.055 | -41.712
-13.5 | -0.892 | 0.01843 | -0.056 | -48.385
-13 | -0.882 | 0.01581 | -0.057 | -55.81
-12.5 | -0.868 | 0.01387 | -0.058 | -62.58
-12 | -0.857 | 0.01143 | -0.06 | -74.972
-11.5 | -0.841 | 0.01006 | -0.061 | -83.592
-11 | -0.818 | 0.00931 | -0.063 | -87.936
-10.5 | -0.782 | 0.00885 | -0.063 | -88.424
-10 | -0.743 | 0.00849 | -0.064 | -87.58
-9.5 | -0.701 | 0.00808 | -0.064 | -86.805
-9 | -0.656 | 0.00782 | -0.065 | -83.917
-8.5 | -0.608 | 0.0076 | -0.065 | -80.072
-8 | -0.558 | 0.00736 | -0.066 | -75.894
-7.5 | -0.506 | 0.00713 | -0.067 | -71.014
-7 | -0.453 | 0.00698 | -0.067 | -64.847
-6.5 | -0.397 | 0.00679 | -0.068 | -58.486
-6 | -0.34 | 0.0067 | -0.068 | -50.848
-5.5 | -0.283 | 0.00652 | -0.069 | -43.324
-5 | -0.224 | 0.00643 | -0.069 | -34.794
-4.5 | -0.165 | 0.00631 | -0.07 | -26.092
-4 | -0.105 | 0.00619 | -0.07 | -16.955
-3.5 | -0.045 | 0.00613 | -0.071 | -7.338
-3 | 0.015 | 0.00588 | -0.072 | 2.601
-2.5 | 0.076 | 0.00573 | -0.072 | 13.207
-2 | 0.136 | 0.00556 | -0.073 | 24.51
-1.5 | 0.197 | 0.00542 | -0.073 | 36.329
-1 | 0.258 | 0.00536 | -0.074 | 48.077
-0.5 | 0.318 | 0.0053 | -0.074 | 60.054
0 | 0.379 | 0.00525 | -0.075 | 72.073
0.5 | 0.439 | 0.00531 | -0.075 | 82.755
1 | 0.5 | 0.00543 | -0.076 | 92.086
1.5 | 0.56 | 0.00565 | -0.076 | 99.071
2 | 0.619 | 0.00587 | -0.077 | 105.41
2.5 | 0.679 | 0.0061 | -0.078 | 111.263
3 | 0.738 | 0.00637 | -0.078 | 115.932
3.5 | 0.797 | 0.00672 | -0.079 | 118.717
4 | 0.856 | 0.00721 | -0.079 | 118.77
4.5 | 0.914 | 0.00763 | -0.08 | 119.793
5 | 0.97 | 0.00801 | -0.08 | 121.167
5.5 | 1.026 | 0.00877 | -0.081 | 117.081
6 | 1.08 | 0.00923 | -0.081 | 117.008
6.5 | 1.133 | 0.00964 | -0.082 | 117.533
7 | 1.18 | 0.00933 | -0.082 | 126.453
7.5 | 1.225 | 0.0102 | -0.082 | 120.095
8 | 1.269 | 0.01065 | -0.082 | 119.156
8.5 | 1.308 | 0.01113 | -0.083 | 117.483
9 | 1.342 | 0.01163 | -0.083 | 115.395
9.5 | 1.372 | 0.01221 | -0.083 | 112.392
10 | 1.397 | 0.01279 | -0.084 | 109.249
10.5 | 1.418 | 0.01346 | -0.084 | 105.387
11 | 1.434 | 0.01417 | -0.084 | 101.184
11.5 | 1.445 | 0.01492 | -0.084 | 96.889
12 | 1.451 | 0.01569 | -0.085 | 92.482
12.5 | 1.445 | 0.01672 | -0.085 | 86.433
13 | 1.434 | 0.01778 | -0.085 | 80.668
13.5 | 1.417 | 0.01901 | -0.085 | 74.525
14 | 1.395 | 0.02021 | -0.085 | 69.06
14.5 | 1.369 | 0.02171 | -0.086 | 63.045
15 | 1.338 | 0.02318 | -0.086 | 57.712
15.5 | 1.303 | 0.02513 | -0.086 | 51.839
16 | 1.262 | 0.02773 | -0.085 | 45.492
16.5 | 1.219 | 0.03032 | -0.085 | 40.216
17 | 1.172 | 0.03469 | -0.085 | 33.78

## 122. Re 14M Mach 0.00 (2)
BIGFOIL.COM POLAR EXPORT
NACA63-414 a=0.8
NACA63-414 a=0.8 |  |  |  | Cl Max: | 1.9021 | at alpha= | 20 | deg
XFOIL ncrit=9 |  |  |  | L/D Max: | 140.235 | at alpha= | 2.5 | deg
Re: | 14000000 |  |  | Cd Min: | 0.05057 | at alpha= | 20 | deg
Mach: | 0 |  |  | Cl=0 at alpha= | -3.1248 | deg
|  |  |  | @ Cl=0.1, Cd= | 0.0048641
|  |  |  | @ Cl=0.4, Cd= | 0.0040455
|  |  |  | @ Cl=0.6, Cd= | 0.0044485
alpha (deg) | Cl | Cd | Cm | Cl/Cd
-20 | -1.6067 | 0.02784 | -0.0822 | -57.7119
-19 | -1.5746 | 0.02206 | -0.0824 | -71.3781
-18.5 | -1.5605 | 0.01997 | -0.0806 | -78.1422
-18 | -1.5496 | 0.01799 | -0.0779 | -86.1367
-17.5 | -1.5462 | 0.01667 | -0.0721 | -92.7534
-17 | -1.5114 | 0.01572 | -0.0702 | -96.145
-16.5 | -1.4721 | 0.01481 | -0.0689 | -99.3991
-16 | -1.4297 | 0.01392 | -0.0679 | -102.7083
-15.5 | -1.3847 | 0.01309 | -0.0672 | -105.783
-15 | -1.3372 | 0.01233 | -0.0667 | -108.4509
-14.5 | -1.2873 | 0.01172 | -0.0665 | -109.8379
-14 | -1.236 | 0.01117 | -0.0664 | -110.6535
-13.5 | -1.1835 | 0.01067 | -0.0664 | -110.9185
-12.5 | -1.0763 | 0.00977 | -0.0667 | -110.1638
-12 | -1.0219 | 0.00936 | -0.0669 | -109.1774
-11.5 | -0.9672 | 0.00891 | -0.0671 | -108.5522
-11 | -0.9121 | 0.00849 | -0.0674 | -107.4323
-10.5 | -0.8563 | 0.00811 | -0.0678 | -105.5857
-10 | -0.7997 | 0.0078 | -0.0683 | -102.5256
-9 | -0.6856 | 0.00726 | -0.0692 | -94.4353
-8.5 | -0.6284 | 0.00696 | -0.0698 | -90.2874
-8 | -0.5708 | 0.00671 | -0.0703 | -85.0671
-7.5 | -0.5128 | 0.00651 | -0.0709 | -78.7711
-7 | -0.4547 | 0.0063 | -0.0715 | -72.1746
-6.5 | -0.3965 | 0.00609 | -0.0721 | -65.1067
-6 | -0.338 | 0.00594 | -0.0728 | -56.9024
-5.5 | -0.2794 | 0.00579 | -0.0735 | -48.2556
-5 | -0.2207 | 0.00563 | -0.0741 | -39.2007
-4.5 | -0.1619 | 0.00551 | -0.0748 | -29.3829
-4 | -0.103 | 0.00538 | -0.0755 | -19.145
-3.5 | -0.0442 | 0.00527 | -0.0762 | -8.3871
-3 | 0.0147 | 0.00511 | -0.0769 | 2.8767
-2.5 | 0.0737 | 0.00494 | -0.0777 | 14.919
-2 | 0.1326 | 0.00477 | -0.0784 | 27.7987
-1.5 | 0.1914 | 0.00462 | -0.0792 | 41.4286
-1 | 0.2502 | 0.00443 | -0.08 | 56.4786
-0.5 | 0.3088 | 0.00412 | -0.0808 | 74.9515
0 | 0.3677 | 0.00404 | -0.0816 | 91.0149
0.5 | 0.4264 | 0.00405 | -0.0823 | 105.284
1 | 0.4847 | 0.00412 | -0.083 | 117.6456
1.5 | 0.5427 | 0.00428 | -0.0836 | 126.7991
2 | 0.6005 | 0.00445 | -0.0841 | 134.9438
2.5 | 0.6577 | 0.00469 | -0.0846 | 140.2345
3 | 0.7103 | 0.00545 | -0.0844 | 130.3303
3.5 | 0.7656 | 0.00585 | -0.0846 | 130.8718
4 | 0.8206 | 0.00624 | -0.0848 | 131.5064
4.5 | 0.875 | 0.00668 | -0.0848 | 130.988
5 | 0.9295 | 0.00706 | -0.0848 | 131.6572
5.5 | 0.9827 | 0.00752 | -0.0846 | 130.6782
6 | 1.0366 | 0.00788 | -0.0845 | 131.5482
6.5 | 1.0904 | 0.00821 | -0.0844 | 132.8136
7 | 1.1438 | 0.00854 | -0.0843 | 133.9344
7.5 | 1.1965 | 0.00889 | -0.0841 | 134.5894
8 | 1.2486 | 0.00924 | -0.0837 | 135.1299
8.5 | 1.2999 | 0.00961 | -0.0833 | 135.2653
9 | 1.3495 | 0.01006 | -0.0826 | 134.1451
9.5 | 1.399 | 0.01045 | -0.0818 | 133.8756
10 | 1.4463 | 0.01093 | -0.0807 | 132.3239
10.5 | 1.4918 | 0.01143 | -0.0794 | 130.5162
11.5 | 1.5768 | 0.01244 | -0.0757 | 126.7524
12 | 1.6013 | 0.01307 | -0.0705 | 122.5172
12.5 | 1.6284 | 0.01384 | -0.0662 | 117.659
13 | 1.6583 | 0.01463 | -0.0628 | 113.3493
13.5 | 1.685 | 0.01531 | -0.0589 | 110.0588
14 | 1.7118 | 0.01649 | -0.0556 | 103.8084
14.5 | 1.7357 | 0.01791 | -0.0522 | 96.9123
15 | 1.761 | 0.01938 | -0.0492 | 90.8669
15.5 | 1.7848 | 0.02103 | -0.0464 | 84.8692
16 | 1.8042 | 0.02306 | -0.0434 | 78.2394
16.5 | 1.822 | 0.02536 | -0.0408 | 71.8454
17 | 1.8383 | 0.02792 | -0.0384 | 65.8417
17.5 | 1.856 | 0.03057 | -0.0364 | 60.7131
18 | 1.8702 | 0.03367 | -0.0347 | 55.545
18.5 | 1.8822 | 0.03717 | -0.0333 | 50.6376
19 | 1.8912 | 0.04117 | -0.0322 | 45.9364
19.5 | 1.902 | 0.04519 | -0.0316 | 42.089
20 | 1.9021 | 0.05057 | -0.0313 | 37.6132

## 123. Re 14M Mach 0.10 (1)
BIGFOIL.COM POLAR EXPORT
NACA63-414 a=0.8
NACA63-414 a=0.8 |  |  |  | Cl Max: | 1.442 | at alpha= | 12 | deg
JavaFoil+Calcfoil stall+Eppler ext transition |  |  |  | L/D Max: | 132.811 | at alpha= | 7 | deg
Re: | 14000000 |  |  | Cd Min: | 0.00525 | at alpha= | 0 | deg
Mach: | 0.1 |  |  | Cl=0 at alpha= | -3.125 | deg
|  |  |  | @ Cl=0.1, Cd= | 0.0056692
|  |  |  | @ Cl=0.4, Cd= | 0.005269
|  |  |  | @ Cl=0.6, Cd= | 0.0058193
alpha (deg) | Cl | Cd | Cm | Cl/Cd
-19 | -0.626 | 0.14236 | -0.031 | -4.395
-18.5 | -0.65 | 0.13235 | -0.032 | -4.914
-18 | -0.675 | 0.12149 | -0.034 | -5.557
-17.5 | -0.7 | 0.11073 | -0.036 | -6.321
-17 | -0.724 | 0.09978 | -0.038 | -7.257
-16.5 | -0.738 | 0.09898 | -0.037 | -7.458
-16 | -0.775 | 0.07424 | -0.043 | -10.441
-15.5 | -0.817 | 0.05001 | -0.048 | -16.343
-15 | -0.84 | 0.04043 | -0.05 | -20.77
-14.5 | -0.867 | 0.02875 | -0.053 | -30.142
-14 | -0.879 | 0.02326 | -0.055 | -37.806
-13.5 | -0.878 | 0.01963 | -0.056 | -44.702
-13 | -0.871 | 0.01658 | -0.057 | -52.562
-12.5 | -0.86 | 0.01439 | -0.058 | -59.752
-12 | -0.845 | 0.0125 | -0.059 | -67.609
-11.5 | -0.833 | 0.0105 | -0.061 | -79.305
-11 | -0.817 | 0.00921 | -0.063 | -88.639
-10.5 | -0.782 | 0.00898 | -0.063 | -87.048
-10 | -0.744 | 0.00852 | -0.064 | -87.22
-9.5 | -0.702 | 0.00818 | -0.065 | -85.821
-9 | -0.657 | 0.0079 | -0.065 | -83.176
-8.5 | -0.61 | 0.00763 | -0.066 | -79.924
-8 | -0.56 | 0.00741 | -0.066 | -75.575
-7.5 | -0.508 | 0.00718 | -0.067 | -70.757
-7 | -0.454 | 0.00699 | -0.067 | -65.007
-6.5 | -0.399 | 0.00684 | -0.068 | -58.34
-6 | -0.342 | 0.0067 | -0.069 | -51.02
-5.5 | -0.284 | 0.00656 | -0.069 | -43.259
-5 | -0.225 | 0.00644 | -0.07 | -34.939
-4.5 | -0.165 | 0.00631 | -0.07 | -26.203
-4 | -0.106 | 0.00624 | -0.071 | -16.914
-3.5 | -0.045 | 0.00613 | -0.071 | -7.369
-3 | 0.015 | 0.00589 | -0.072 | 2.611
-2.5 | 0.076 | 0.00574 | -0.072 | 13.264
-2 | 0.137 | 0.00556 | -0.073 | 24.632
-1.5 | 0.198 | 0.00543 | -0.074 | 36.489
-1 | 0.259 | 0.00536 | -0.074 | 48.309
-0.5 | 0.32 | 0.0053 | -0.075 | 60.343
0 | 0.381 | 0.00525 | -0.075 | 72.43
0.5 | 0.441 | 0.00531 | -0.076 | 83.151
1 | 0.502 | 0.00543 | -0.076 | 92.538
1.5 | 0.563 | 0.00565 | -0.077 | 99.533
2 | 0.622 | 0.00592 | -0.077 | 105.082
2.5 | 0.682 | 0.0061 | -0.078 | 111.738
3 | 0.742 | 0.00642 | -0.078 | 115.543
3.5 | 0.801 | 0.00675 | -0.079 | 118.806
4 | 0.86 | 0.00724 | -0.079 | 118.838
4.5 | 0.918 | 0.00771 | -0.08 | 119
5 | 0.975 | 0.00803 | -0.08 | 121.439
5.5 | 1.031 | 0.00889 | -0.081 | 116.019
6 | 1.085 | 0.00926 | -0.081 | 117.243
6.5 | 1.138 | 0.00978 | -0.082 | 116.339
7 | 1.184 | 0.00892 | -0.082 | 132.811
7.5 | 1.23 | 0.01028 | -0.083 | 119.568
8 | 1.273 | 0.01074 | -0.083 | 118.535
8.5 | 1.311 | 0.01124 | -0.083 | 116.602
9 | 1.344 | 0.01179 | -0.083 | 114.08
9.5 | 1.374 | 0.01235 | -0.084 | 111.268
10 | 1.398 | 0.01295 | -0.084 | 107.956
10.5 | 1.417 | 0.01364 | -0.084 | 103.873
11 | 1.431 | 0.01438 | -0.085 | 99.491
11.5 | 1.439 | 0.01516 | -0.085 | 94.968
12 | 1.442 | 0.01605 | -0.085 | 89.834
12.5 | 1.433 | 0.01703 | -0.085 | 84.127
13 | 1.418 | 0.01815 | -0.085 | 78.126
13.5 | 1.396 | 0.01947 | -0.086 | 71.719
14 | 1.369 | 0.02092 | -0.086 | 65.461
14.5 | 1.338 | 0.02234 | -0.086 | 59.891
15 | 1.301 | 0.02416 | -0.086 | 53.843
15.5 | 1.259 | 0.02625 | -0.086 | 47.978
16 | 1.212 | 0.02925 | -0.085 | 41.438
16.5 | 1.161 | 0.03325 | -0.085 | 34.927
17 | 1.11 | 0.03764 | -0.084 | 29.485

## 124. Re 14M Mach 0.10 (2)
BIGFOIL.COM POLAR EXPORT
NACA63-414 a=0.8
NACA63-414 a=0.8 |  |  |  | Cl Max: | 1.8887 | at alpha= | 19.5 | deg
XFOIL ncrit=9 |  |  |  | L/D Max: | 141.109 | at alpha= | 2.5 | deg
Re: | 14000000 |  |  | Cd Min: | 0.05513 | at alpha= | 20 | deg
Mach: | 0.1 |  |  | Cl=0 at alpha= | -3.1248 | deg
|  |  |  | @ Cl=0.1, Cd= | 0.0048714
|  |  |  | @ Cl=0.4, Cd= | 0.0040451
|  |  |  | @ Cl=0.6, Cd= | 0.0044377
alpha (deg) | Cl | Cd | Cm | Cl/Cd
-20 | -1.593 | 0.03164 | -0.0846 | -50.3477
-19.5 | -1.5855 | 0.02763 | -0.0854 | -57.3833
-19 | -1.5731 | 0.02442 | -0.0852 | -64.4185
-18.5 | -1.5526 | 0.02186 | -0.0853 | -71.0247
-18 | -1.5399 | 0.01959 | -0.0831 | -78.6064
-17.5 | -1.5317 | 0.01763 | -0.0797 | -86.8803
-17 | -1.5198 | 0.01642 | -0.0745 | -92.5579
-16.5 | -1.4823 | 0.01547 | -0.0726 | -95.8177
-16 | -1.441 | 0.01451 | -0.0712 | -99.3108
-15.5 | -1.3966 | 0.01361 | -0.0701 | -102.6157
-15 | -1.3497 | 0.01275 | -0.0693 | -105.8588
-14.5 | -1.3 | 0.01204 | -0.0688 | -107.9734
-14 | -1.2484 | 0.01143 | -0.0684 | -109.2213
-13.5 | -1.1954 | 0.01088 | -0.0682 | -109.8713
-13 | -1.1415 | 0.01038 | -0.0682 | -109.9711
-12.5 | -1.0868 | 0.00993 | -0.0682 | -109.4461
-12 | -1.0315 | 0.00952 | -0.0683 | -108.3508
-11.5 | -0.9762 | 0.00905 | -0.0684 | -107.8674
-11 | -0.9203 | 0.00861 | -0.0686 | -106.8873
-10.5 | -0.8639 | 0.0082 | -0.0688 | -105.3537
-10 | -0.8068 | 0.00787 | -0.0692 | -102.5159
-9.5 | -0.7493 | 0.00758 | -0.0696 | -98.8522
-9 | -0.6914 | 0.00732 | -0.07 | -94.4536
-8.5 | -0.6336 | 0.00701 | -0.0705 | -90.3852
-8 | -0.5755 | 0.00675 | -0.071 | -85.2593
-7.5 | -0.5169 | 0.00653 | -0.0715 | -79.1577
-7 | -0.4582 | 0.00633 | -0.0721 | -72.3855
-6.5 | -0.3995 | 0.00611 | -0.0727 | -65.3846
-6 | -0.3405 | 0.00595 | -0.0733 | -57.2269
-5.5 | -0.2815 | 0.00581 | -0.0739 | -48.4509
-5 | -0.2224 | 0.00565 | -0.0746 | -39.3628
-4.5 | -0.1631 | 0.00552 | -0.0753 | -29.5471
-4 | -0.1038 | 0.00539 | -0.0759 | -19.2579
-3.5 | -0.0445 | 0.00528 | -0.0766 | -8.428
-3 | 0.0148 | 0.00512 | -0.0773 | 2.8906
-2.5 | 0.0741 | 0.00495 | -0.0781 | 14.9697
-2 | 0.1334 | 0.00477 | -0.0788 | 27.9665
-1.5 | 0.1926 | 0.00462 | -0.0796 | 41.6883
-1 | 0.2517 | 0.00443 | -0.0804 | 56.8172
-0.5 | 0.3107 | 0.00412 | -0.0813 | 75.4126
0 | 0.3699 | 0.00404 | -0.0821 | 91.5594
0.5 | 0.4291 | 0.00405 | -0.0828 | 105.9506
1 | 0.4877 | 0.00412 | -0.0834 | 118.3738
1.5 | 0.546 | 0.00428 | -0.084 | 127.5701
2 | 0.6042 | 0.00445 | -0.0846 | 135.7753
2.5 | 0.6618 | 0.00469 | -0.085 | 141.1087
3 | 0.7147 | 0.00546 | -0.0849 | 130.8974
3.5 | 0.7703 | 0.00586 | -0.085 | 131.4505
4 | 0.8256 | 0.00626 | -0.0851 | 131.885
4.5 | 0.8803 | 0.0067 | -0.0851 | 131.3881
5.5 | 0.9886 | 0.00756 | -0.0848 | 130.7672
6 | 1.0428 | 0.00793 | -0.0847 | 131.5006
6.5 | 1.0969 | 0.00827 | -0.0846 | 132.636
7 | 1.1507 | 0.0086 | -0.0844 | 133.8023
7.5 | 1.2038 | 0.00894 | -0.0841 | 134.6532
8 | 1.256 | 0.00932 | -0.0836 | 134.7639
8.5 | 1.3076 | 0.00969 | -0.0831 | 134.9432
9 | 1.3574 | 0.01015 | -0.0822 | 133.734
9.5 | 1.407 | 0.01056 | -0.0813 | 133.2386
10 | 1.454 | 0.01106 | -0.08 | 131.4647
10.5 | 1.4996 | 0.01156 | -0.0785 | 129.7232
11.5 | 1.5768 | 0.01262 | -0.0728 | 124.9445
12 | 1.6023 | 0.01334 | -0.0678 | 120.1124
12.5 | 1.6314 | 0.01415 | -0.0639 | 115.2933
13 | 1.6616 | 0.01502 | -0.0604 | 110.6258
14 | 1.7133 | 0.01715 | -0.0529 | 99.9009
14.5 | 1.7382 | 0.01863 | -0.0496 | 93.3011
15 | 1.7627 | 0.02024 | -0.0465 | 87.0899
15.5 | 1.7849 | 0.02212 | -0.0436 | 80.6917
16 | 1.8022 | 0.02445 | -0.0405 | 73.7096
16.5 | 1.8207 | 0.02687 | -0.038 | 67.7596
17 | 1.8377 | 0.02958 | -0.0358 | 62.1264
17.5 | 1.8548 | 0.03247 | -0.0339 | 57.1235
18 | 1.8663 | 0.03605 | -0.0323 | 51.7698
18.5 | 1.8736 | 0.04024 | -0.0309 | 46.5606
19 | 1.8824 | 0.04455 | -0.0301 | 42.2536
19.5 | 1.8887 | 0.04935 | -0.0297 | 38.2715
20 | 1.8885 | 0.05513 | -0.0298 | 34.2554

## 125. Re 14M Mach 0.25 (1)
BIGFOIL.COM POLAR EXPORT
NACA63-414 a=0.8
NACA63-414 a=0.8 |  |  |  | Cl Max: | 1.398 | at alpha= | 10.5 | deg
JavaFoil+Calcfoil stall+Eppler ext transition |  |  |  | L/D Max: | 129.361 | at alpha= | 6.5 | deg
Re: | 14000000 |  |  | Cd Min: | 0.00532 | at alpha= | 0 | deg
Mach: | 0.25 |  |  | Cl=0 at alpha= | -3.129 | deg
|  |  |  | @ Cl=0.1, Cd= | 0.0057627
|  |  |  | @ Cl=0.4, Cd= | 0.0053243
|  |  |  | @ Cl=0.6, Cd= | 0.0058074
alpha (deg) | Cl | Cd | Cm | Cl/Cd
-17 | -0.415 | 0.14368 | -0.028 | -2.887
-16.5 | -0.469 | 0.13506 | -0.028 | -3.473
-16 | -0.521 | 0.11455 | -0.032 | -4.551
-15.5 | -0.568 | 0.10476 | -0.034 | -5.423
-15 | -0.608 | 0.10033 | -0.034 | -6.056
-14.5 | -0.649 | 0.08591 | -0.039 | -7.552
-14 | -0.674 | 0.08359 | -0.038 | -8.064
-13.5 | -0.729 | 0.04726 | -0.05 | -15.419
-13 | -0.768 | 0.02775 | -0.056 | -27.674
-12.5 | -0.782 | 0.02083 | -0.058 | -37.568
-12 | -0.784 | 0.01743 | -0.059 | -44.978
-11.5 | -0.782 | 0.01389 | -0.061 | -56.264
-11 | -0.769 | 0.01219 | -0.062 | -63.119
-10.5 | -0.771 | 0.0093 | -0.065 | -82.944
-10 | -0.74 | 0.00907 | -0.066 | -81.543
-9.5 | -0.703 | 0.00859 | -0.066 | -81.822
-9 | -0.662 | 0.00821 | -0.067 | -80.687
-8.5 | -0.618 | 0.0079 | -0.068 | -78.176
-8 | -0.569 | 0.00764 | -0.068 | -74.528
-7.5 | -0.518 | 0.00736 | -0.069 | -70.39
-7 | -0.464 | 0.00716 | -0.069 | -64.82
-6.5 | -0.408 | 0.00698 | -0.07 | -58.452
-6 | -0.35 | 0.0068 | -0.07 | -51.534
-5.5 | -0.291 | 0.00666 | -0.071 | -43.721
-5 | -0.231 | 0.00652 | -0.072 | -35.411
-4.5 | -0.17 | 0.00639 | -0.072 | -26.586
-4 | -0.108 | 0.00628 | -0.073 | -17.251
-3.5 | -0.046 | 0.00621 | -0.073 | -7.474
-3 | 0.016 | 0.00592 | -0.074 | 2.666
-2.5 | 0.078 | 0.00585 | -0.074 | 13.379
-2 | 0.141 | 0.0056 | -0.075 | 25.122
-1.5 | 0.204 | 0.00547 | -0.076 | 37.223
-1 | 0.266 | 0.00542 | -0.076 | 49.077
-0.5 | 0.329 | 0.00533 | -0.077 | 61.599
0 | 0.391 | 0.00532 | -0.077 | 73.507
0.5 | 0.454 | 0.00535 | -0.078 | 84.824
1 | 0.516 | 0.00548 | -0.078 | 94.242
1.5 | 0.578 | 0.00571 | -0.079 | 101.28
2 | 0.639 | 0.00598 | -0.08 | 106.844
2.5 | 0.701 | 0.00619 | -0.08 | 113.093
3 | 0.762 | 0.00655 | -0.081 | 116.326
3.5 | 0.823 | 0.00693 | -0.081 | 118.842
4 | 0.883 | 0.00743 | -0.082 | 118.814
4.5 | 0.943 | 0.00796 | -0.082 | 118.387
5 | 1.001 | 0.00833 | -0.083 | 120.154
5.5 | 1.058 | 0.00924 | -0.083 | 114.516
6 | 1.112 | 0.0098 | -0.084 | 113.518
6.5 | 1.16 | 0.00897 | -0.084 | 129.361
7 | 1.207 | 0.01032 | -0.084 | 116.997
7.5 | 1.252 | 0.0108 | -0.085 | 115.848
8 | 1.293 | 0.01132 | -0.085 | 114.19
8.5 | 1.327 | 0.01193 | -0.085 | 111.287
9 | 1.355 | 0.01254 | -0.085 | 108.056
9.5 | 1.377 | 0.01326 | -0.086 | 103.823
10 | 1.391 | 0.01397 | -0.086 | 99.58
10.5 | 1.398 | 0.01478 | -0.086 | 94.564
11 | 1.396 | 0.01571 | -0.087 | 88.823
11.5 | 1.385 | 0.01675 | -0.087 | 82.679
12 | 1.365 | 0.01801 | -0.087 | 75.759
12.5 | 1.326 | 0.01954 | -0.087 | 67.862
13 | 1.276 | 0.02123 | -0.087 | 60.115
13.5 | 1.216 | 0.02318 | -0.087 | 52.466
14 | 1.146 | 0.0255 | -0.087 | 44.935
14.5 | 1.058 | 0.03055 | -0.086 | 34.636
15 | 0.966 | 0.0361 | -0.085 | 26.757
15.5 | 0.836 | 0.06104 | -0.078 | 13.699

## 126. Re 14M Mach 0.25 (2)
BIGFOIL.COM POLAR EXPORT
NACA63-414 a=0.8
NACA63-414 a=0.8 |  |  |  | Cl Max: | 1.8374 | at alpha= | 18.5 | deg
XFOIL ncrit=9 |  |  |  | L/D Max: | 145.66 | at alpha= | 2.5 | deg
Re: | 14000000 |  |  | Cd Min: | 0.0818 | at alpha= | 20 | deg
Mach: | 0.25 |  |  | Cl=0 at alpha= | -3.1211 | deg
|  |  |  | @ Cl=0.1, Cd= | 0.0049167
|  |  |  | @ Cl=0.4, Cd= | 0.00405
|  |  |  | @ Cl=0.6, Cd= | 0.0044014
alpha (deg) | Cl | Cd | Cm | Cl/Cd
-20 | -1.3568 | 0.0773 | -0.0703 | -17.5524
-18.5 | -1.5009 | 0.0435 | -0.0869 | -34.5034
-18 | -1.4744 | 0.03453 | -0.0997 | -42.6991
-17.5 | -1.4659 | 0.02929 | -0.1023 | -50.0478
-17 | -1.4618 | 0.02526 | -0.1012 | -57.8702
-16.5 | -1.4506 | 0.02204 | -0.0993 | -65.8167
-16 | -1.4361 | 0.01942 | -0.0966 | -73.9495
-15.5 | -1.4405 | 0.01723 | -0.0903 | -83.6042
-15 | -1.4059 | 0.01588 | -0.0867 | -88.5327
-14.5 | -1.3635 | 0.01452 | -0.0839 | -93.905
-14 | -1.3141 | 0.01342 | -0.0818 | -97.921
-13.5 | -1.2606 | 0.01247 | -0.0801 | -101.0906
-13 | -1.2043 | 0.01168 | -0.0787 | -103.1079
-12.5 | -1.1463 | 0.011 | -0.0776 | -104.2091
-12 | -1.0873 | 0.01041 | -0.0767 | -104.4476
-11.5 | -1.0275 | 0.00988 | -0.076 | -103.998
-11 | -0.9676 | 0.00934 | -0.0755 | -103.5974
-10 | -0.847 | 0.00834 | -0.0747 | -101.5588
-9.5 | -0.7859 | 0.00794 | -0.0746 | -98.9798
-9 | -0.7244 | 0.0076 | -0.0746 | -95.3158
-8.5 | -0.6628 | 0.00731 | -0.0746 | -90.6703
-8 | -0.6014 | 0.00699 | -0.0748 | -86.0372
-7.5 | -0.54 | 0.0067 | -0.075 | -80.597
-7 | -0.4782 | 0.00648 | -0.0753 | -73.7963
-6.5 | -0.4165 | 0.00626 | -0.0757 | -66.5335
-6 | -0.3549 | 0.00604 | -0.0761 | -58.7583
-5.5 | -0.2931 | 0.00589 | -0.0766 | -49.7623
-5 | -0.2315 | 0.00573 | -0.0772 | -40.4014
-4.5 | -0.1698 | 0.00559 | -0.0777 | -30.3757
-4 | -0.1082 | 0.00544 | -0.0784 | -19.8897
-3.5 | -0.0466 | 0.00532 | -0.079 | -8.7594
-3 | 0.0149 | 0.00519 | -0.0797 | 2.8709
-2.5 | 0.0763 | 0.00499 | -0.0804 | 15.2906
-2 | 0.1377 | 0.0048 | -0.0812 | 28.6875
-1.5 | 0.199 | 0.00464 | -0.082 | 42.8879
-1 | 0.2602 | 0.00444 | -0.0828 | 58.6036
-0.5 | 0.3212 | 0.00412 | -0.0837 | 77.9612
0 | 0.3825 | 0.00405 | -0.0845 | 94.4444
0.5 | 0.4437 | 0.00405 | -0.0852 | 109.5556
1 | 0.5044 | 0.00413 | -0.0859 | 122.1308
1.5 | 0.5647 | 0.00429 | -0.0865 | 131.6317
2 | 0.6249 | 0.00448 | -0.087 | 139.4866
2.5 | 0.6846 | 0.0047 | -0.0874 | 145.6596
3 | 0.7391 | 0.00548 | -0.0871 | 134.8723
4 | 0.8531 | 0.00638 | -0.0871 | 133.7147
4.5 | 0.9095 | 0.00684 | -0.0868 | 132.9678
5 | 0.9654 | 0.00731 | -0.0865 | 132.0657
5.5 | 1.0208 | 0.00778 | -0.086 | 131.2082
6 | 1.0767 | 0.00818 | -0.0856 | 131.6259
6.5 | 1.1327 | 0.00854 | -0.0851 | 132.6347
7 | 1.1879 | 0.00893 | -0.0844 | 133.0235
7.5 | 1.243 | 0.00929 | -0.0837 | 133.7998
8 | 1.2964 | 0.00971 | -0.0826 | 133.5118
8.5 | 1.3483 | 0.01019 | -0.0812 | 132.316
9 | 1.3992 | 0.01066 | -0.0796 | 131.257
9.5 | 1.4472 | 0.0112 | -0.0775 | 129.2143
10 | 1.4924 | 0.01178 | -0.0749 | 126.6893
10.5 | 1.5234 | 0.01234 | -0.0696 | 123.4522
11 | 1.5545 | 0.01311 | -0.0647 | 118.5736
11.5 | 1.5847 | 0.0141 | -0.0601 | 112.3901
12 | 1.6179 | 0.0151 | -0.0562 | 107.1457
12.5 | 1.6481 | 0.01634 | -0.0521 | 100.8629
13 | 1.6751 | 0.01784 | -0.0479 | 93.8957
13.5 | 1.7003 | 0.01921 | -0.0437 | 88.5112
14 | 1.7253 | 0.02118 | -0.04 | 81.4589
14.5 | 1.7452 | 0.02364 | -0.0363 | 73.824
15 | 1.7655 | 0.02628 | -0.0331 | 67.1804
15.5 | 1.7858 | 0.02913 | -0.0303 | 61.3045
16 | 1.7982 | 0.03285 | -0.0276 | 54.7397
16.5 | 1.8111 | 0.0368 | -0.0255 | 49.2147
17 | 1.8193 | 0.04148 | -0.0239 | 43.8597
17.5 | 1.8305 | 0.04616 | -0.0228 | 39.6555
18 | 1.8363 | 0.05167 | -0.0224 | 35.539
18.5 | 1.8374 | 0.05802 | -0.0225 | 31.6684
19 | 1.8357 | 0.06503 | -0.0234 | 28.2285
19.5 | 1.8306 | 0.07281 | -0.0251 | 25.1422
20 | 1.8187 | 0.0818 | -0.0277 | 22.2335

## 127. Re 14M Mach 0.50 (1)
BIGFOIL.COM POLAR EXPORT
NACA63-414 a=0.8
NACA63-414 a=0.8 |  |  |  | Cl Max: | 1.298 | at alpha= | 7.5 | deg
JavaFoil+Calcfoil stall+Eppler ext transition |  |  |  | L/D Max: | 117.145 | at alpha= | 3.5 | deg
Re: | 14000000 |  |  | Cd Min: | 0.00551 | at alpha= | -0.5 | deg
Mach: | 0.5 |  |  | Cl=0 at alpha= | -3.1286 | deg
|  |  |  | @ Cl=0.1, Cd= | 0.0060247
|  |  |  | @ Cl=0.4, Cd= | 0.0055241
|  |  |  | @ Cl=0.6, Cd= | 0.0058787
alpha (deg) | Cl | Cd | Cm | Cl/Cd
-20 | -0.942 | 0.16481 | -0.037 | -5.714
-19.5 | -0.914 | 0.15715 | -0.037 | -5.813
-19 | -0.885 | 0.15184 | -0.037 | -5.831
-18.5 | -0.857 | 0.15039 | -0.037 | -5.697
-18 | -0.832 | 0.13588 | -0.039 | -6.126
-17.5 | -0.805 | 0.12775 | -0.039 | -6.299
-17 | -0.775 | 0.12434 | -0.038 | -6.234
-16.5 | -0.747 | 0.12077 | -0.038 | -6.182
-16 | -0.72 | 0.11326 | -0.038 | -6.354
-15.5 | -0.694 | 0.1086 | -0.039 | -6.386
-15 | -0.667 | 0.09856 | -0.041 | -6.772
-14.5 | -0.639 | 0.0933 | -0.041 | -6.853
-14 | -0.618 | 0.08169 | -0.045 | -7.56
-13.5 | -0.616 | 0.05495 | -0.054 | -11.204
-13 | -0.551 | 0.08979 | -0.038 | -6.141
-12.5 | -0.525 | 0.08189 | -0.039 | -6.406
-12 | -0.503 | 0.0696 | -0.045 | -7.225
-11.5 | -0.527 | 0.02663 | -0.064 | -19.789
-11 | -0.509 | 0.01866 | -0.067 | -27.296
-10.5 | -0.411 | 0.07157 | -0.036 | -5.742
-10 | -0.386 | 0.06185 | -0.041 | -6.233
-9.5 | -0.409 | 0.01901 | -0.068 | -21.501
-9 | -0.388 | 0.01341 | -0.071 | -28.922
-8.5 | -0.3 | 0.05467 | -0.038 | -5.49
-8 | -0.521 | 0.00999 | -0.075 | -52.192
-7.5 | -0.526 | 0.00862 | -0.077 | -60.952
-7 | -0.49 | 0.00813 | -0.077 | -60.274
-6.5 | -0.441 | 0.00774 | -0.078 | -56.882
-6 | -0.383 | 0.00738 | -0.079 | -51.856
-5.5 | -0.32 | 0.00714 | -0.079 | -44.897
-5 | -0.255 | 0.00696 | -0.08 | -36.711
-4.5 | -0.189 | 0.00675 | -0.081 | -27.947
-4 | -0.121 | 0.00658 | -0.081 | -18.333
-3.5 | -0.052 | 0.00648 | -0.082 | -7.992
-3 | 0.018 | 0.00637 | -0.083 | 2.767
-2.5 | 0.087 | 0.00606 | -0.083 | 14.41
-2 | 0.157 | 0.00587 | -0.084 | 26.78
-1.5 | 0.228 | 0.00565 | -0.085 | 40.242
-1 | 0.297 | 0.0056 | -0.085 | 53.106
-0.5 | 0.367 | 0.00551 | -0.086 | 66.677
0 | 0.437 | 0.00554 | -0.086 | 78.947
0.5 | 0.507 | 0.00558 | -0.087 | 90.898
1 | 0.577 | 0.00579 | -0.088 | 99.607
1.5 | 0.647 | 0.00606 | -0.088 | 106.703
2 | 0.713 | 0.00643 | -0.089 | 110.914
2.5 | 0.782 | 0.00673 | -0.09 | 116.197
3 | 0.851 | 0.00726 | -0.09 | 117.131
3.5 | 0.919 | 0.00784 | -0.091 | 117.145
4 | 0.984 | 0.00863 | -0.091 | 114.139
4.5 | 1.043 | 0.00907 | -0.091 | 115.034
5 | 1.101 | 0.01016 | -0.092 | 108.34
5.5 | 1.157 | 0.01076 | -0.092 | 107.529
6 | 1.207 | 0.01141 | -0.092 | 105.741
6.5 | 1.25 | 0.01214 | -0.093 | 102.897
7 | 1.282 | 0.01293 | -0.093 | 99.128
7.5 | 1.298 | 0.01399 | -0.093 | 92.716
8 | 1.286 | 0.01516 | -0.094 | 84.846
8.5 | 1.193 | 0.01672 | -0.094 | 71.38
9 | 0.806 | 0.01853 | -0.094 | 43.472
9.5 | 0.831 | 0.02151 | -0.094 | 38.62
10 | 0.867 | 0.02064 | -0.095 | 42
10.5 | 0.895 | 0.0229 | -0.095 | 39.061
11 | 0.872 | 0.03851 | -0.087 | 22.65
11.5 | 0.956 | 0.02435 | -0.095 | 39.272
12 | 0.972 | 0.03016 | -0.094 | 32.225
12.5 | 0.96 | 0.04556 | -0.088 | 21.071

## 128. Re 14M Mach 0.50 (2)
BIGFOIL.COM POLAR EXPORT
NACA63-414 a=0.8
NACA63-414 a=0.8 |  |  |  | Cl Max: | 1.5455 | at alpha= | 10 | deg
XFOIL ncrit=9 |  |  |  | L/D Max: | 164.25 | at alpha= | 2.5 | deg
Re: | 14000000 |  |  | Cd Min: | 0.04801 | at alpha= | 12 | deg
Mach: | 0.5 |  |  | Cl=0 at alpha= | -99 | deg
|  |  |  | @ Cl=0.1, Cd= | 0.00413
|  |  |  | @ Cl=0.4, Cd= | 0.00413
|  |  |  | @ Cl=0.6, Cd= | 0.004208
alpha (deg) | Cl | Cd | Cm | Cl/Cd
0 | 0.439 | 0.00413 | -0.0953 | 106.2954
0.5 | 0.5097 | 0.00412 | -0.0961 | 123.7136
1 | 0.5803 | 0.00416 | -0.0968 | 139.4952
1.5 | 0.6501 | 0.00433 | -0.0973 | 150.1386
2 | 0.7191 | 0.00457 | -0.0977 | 157.3523
2.5 | 0.7884 | 0.0048 | -0.0979 | 164.25
3 | 0.8508 | 0.00552 | -0.097 | 154.1304
3.5 | 0.9112 | 0.00633 | -0.0957 | 143.9494
4 | 0.9729 | 0.00698 | -0.0942 | 139.384
4.5 | 1.0344 | 0.00759 | -0.0925 | 136.2846
5 | 1.0927 | 0.0083 | -0.0901 | 131.6506
5.5 | 1.1513 | 0.00891 | -0.0874 | 129.2144
6 | 1.2106 | 0.00943 | -0.0845 | 128.3775
6.5 | 1.2657 | 0.00997 | -0.0806 | 126.9509
7 | 1.3038 | 0.0106 | -0.0737 | 123
7.5 | 1.3476 | 0.01141 | -0.068 | 118.1069
8.5 | 1.4352 | 0.01359 | -0.0568 | 105.6071
9 | 1.4781 | 0.015 | -0.0512 | 98.54
9.5 | 1.517 | 0.01677 | -0.0453 | 90.4592
10 | 1.5455 | 0.01932 | -0.0386 | 79.9948
10.5 | 1.5431 | 0.02393 | -0.031 | 64.4839
11 | 1.5198 | 0.03049 | -0.0247 | 49.8459
11.5 | 1.4881 | 0.0386 | -0.0207 | 38.5518
12 | 1.4534 | 0.04801 | -0.0192 | 30.2729

## 129. Re 16M Mach 0.00 (1)
BIGFOIL.COM POLAR EXPORT
NACA63-414 a=0.8
NACA63-414 a=0.8 |  |  |  | Cl Max: | 1.452 | at alpha= | 12 | deg
JavaFoil+Calcfoil stall+Eppler ext transition |  |  |  | L/D Max: | 136.602 | at alpha= | 7.5 | deg
Re: | 16000000 |  |  | Cd Min: | 0.00533 | at alpha= | 0 | deg
Mach: | 0 |  |  | Cl=0 at alpha= | -3.125 | deg
|  |  |  | @ Cl=0.1, Cd= | 0.005672
|  |  |  | @ Cl=0.4, Cd= | 0.005337
|  |  |  | @ Cl=0.6, Cd= | 0.005862
alpha (deg) | Cl | Cd | Cm | Cl/Cd
-19 | -0.675 | 0.13437 | -0.032 | -5.024
-18.5 | -0.701 | 0.11863 | -0.035 | -5.907
-18 | -0.723 | 0.10873 | -0.037 | -6.651
-17.5 | -0.744 | 0.09993 | -0.038 | -7.447
-17 | -0.771 | 0.08418 | -0.041 | -9.163
-16.5 | -0.779 | 0.08602 | -0.041 | -9.058
-16 | -0.832 | 0.05133 | -0.048 | -16.2
-15.5 | -0.86 | 0.03795 | -0.05 | -22.665
-15 | -0.878 | 0.03061 | -0.052 | -28.686
-14.5 | -0.893 | 0.02434 | -0.054 | -36.69
-14 | -0.898 | 0.02093 | -0.055 | -42.925
-13.5 | -0.894 | 0.01758 | -0.056 | -50.858
-13 | -0.885 | 0.01515 | -0.057 | -58.381
-12.5 | -0.869 | 0.01349 | -0.058 | -64.435
-12 | -0.861 | 0.01092 | -0.06 | -78.812
-11.5 | -0.851 | 0.0095 | -0.062 | -89.531
-11 | -0.818 | 0.00916 | -0.063 | -89.374
-10.5 | -0.782 | 0.00869 | -0.063 | -89.999
-10 | -0.743 | 0.00833 | -0.064 | -89.215
-9.5 | -0.701 | 0.008 | -0.064 | -87.669
-9 | -0.656 | 0.0077 | -0.065 | -85.163
-8.5 | -0.608 | 0.0075 | -0.065 | -81.123
-8 | -0.558 | 0.00725 | -0.066 | -77.017
-7.5 | -0.506 | 0.00704 | -0.067 | -71.929
-7 | -0.453 | 0.00689 | -0.067 | -65.738
-6.5 | -0.397 | 0.00674 | -0.068 | -58.97
-6 | -0.34 | 0.00656 | -0.068 | -51.905
-5.5 | -0.283 | 0.00644 | -0.069 | -43.863
-5 | -0.224 | 0.00636 | -0.069 | -35.202
-4.5 | -0.165 | 0.00623 | -0.07 | -26.433
-4 | -0.105 | 0.00614 | -0.07 | -17.091
-3.5 | -0.045 | 0.00606 | -0.071 | -7.424
-3 | 0.015 | 0.00595 | -0.072 | 2.572
-2.5 | 0.076 | 0.00572 | -0.072 | 13.245
-2 | 0.136 | 0.0056 | -0.073 | 24.334
-1.5 | 0.197 | 0.00543 | -0.073 | 36.288
-1 | 0.258 | 0.00537 | -0.074 | 47.933
-0.5 | 0.318 | 0.00534 | -0.074 | 59.539
0 | 0.379 | 0.00533 | -0.075 | 71.115
0.5 | 0.439 | 0.00535 | -0.075 | 82.077
1 | 0.5 | 0.00554 | -0.076 | 90.195
1.5 | 0.56 | 0.00574 | -0.076 | 97.505
2 | 0.619 | 0.00592 | -0.077 | 104.526
2.5 | 0.679 | 0.00616 | -0.078 | 110.089
3 | 0.738 | 0.00643 | -0.078 | 114.744
3.5 | 0.797 | 0.00681 | -0.079 | 117.184
4 | 0.856 | 0.00719 | -0.079 | 119.075
4.5 | 0.914 | 0.00758 | -0.08 | 120.485
5 | 0.97 | 0.00789 | -0.08 | 123.061
5.5 | 1.026 | 0.00868 | -0.081 | 118.294
6 | 1.08 | 0.00904 | -0.081 | 119.511
6.5 | 1.133 | 0.0094 | -0.082 | 120.464
7 | 1.183 | 0.0099 | -0.082 | 119.532
7.5 | 1.227 | 0.00898 | -0.082 | 136.602
8 | 1.27 | 0.01043 | -0.083 | 121.752
8.5 | 1.309 | 0.01089 | -0.083 | 120.207
9 | 1.343 | 0.01139 | -0.083 | 117.902
9.5 | 1.373 | 0.01193 | -0.083 | 115.132
10 | 1.399 | 0.01248 | -0.084 | 112.128
10.5 | 1.42 | 0.01313 | -0.084 | 108.081
11 | 1.436 | 0.01383 | -0.084 | 103.815
11.5 | 1.446 | 0.01454 | -0.085 | 99.453
12 | 1.452 | 0.01538 | -0.085 | 94.381
12.5 | 1.446 | 0.01629 | -0.085 | 88.793
13 | 1.435 | 0.01732 | -0.085 | 82.869
13.5 | 1.419 | 0.01852 | -0.085 | 76.591
14 | 1.396 | 0.01983 | -0.085 | 70.42
14.5 | 1.37 | 0.0211 | -0.086 | 64.927
15 | 1.339 | 0.02271 | -0.086 | 58.947
15.5 | 1.304 | 0.0244 | -0.086 | 53.452
16 | 1.264 | 0.02677 | -0.086 | 47.223
16.5 | 1.22 | 0.02997 | -0.085 | 40.698
17 | 1.175 | 0.03329 | -0.085 | 35.283

## 130. Re 16M Mach 0.00 (2)
BIGFOIL.COM POLAR EXPORT
NACA63-414 a=0.8
NACA63-414 a=0.8 |  |  |  | Cl Max: | 1.915 | at alpha= | 20 | deg
XFOIL ncrit=9 |  |  |  | L/D Max: | 138.337 | at alpha= | 2.5 | deg
Re: | 16000000 |  |  | Cd Min: | 0.04908 | at alpha= | 20 | deg
Mach: | 0 |  |  | Cl=0 at alpha= | -3.1246 | deg
|  |  |  | @ Cl=0.1, Cd= | 0.0048228
|  |  |  | @ Cl=0.4, Cd= | 0.004051
|  |  |  | @ Cl=0.6, Cd= | 0.0044692
alpha (deg) | Cl | Cd | Cm | Cl/Cd
-20 | -1.6247 | 0.02627 | -0.0823 | -61.8462
-19.5 | -1.6123 | 0.02331 | -0.082 | -69.1677
-19 | -1.5932 | 0.02097 | -0.0816 | -75.9752
-18.5 | -1.5799 | 0.01891 | -0.0795 | -83.5484
-18 | -1.5781 | 0.01707 | -0.075 | -92.4487
-17.5 | -1.5577 | 0.01607 | -0.071 | -96.9322
-17 | -1.5202 | 0.01518 | -0.0694 | -100.1449
-16.5 | -1.4782 | 0.01438 | -0.0683 | -102.7955
-16 | -1.4341 | 0.01359 | -0.0675 | -105.5261
-15.5 | -1.388 | 0.0128 | -0.0669 | -108.4375
-15 | -1.3404 | 0.01204 | -0.0664 | -111.3289
-14.5 | -1.2904 | 0.01141 | -0.0662 | -113.0938
-14 | -1.2389 | 0.01085 | -0.0661 | -114.1843
-13.5 | -1.1861 | 0.01037 | -0.0662 | -114.378
-13 | -1.1326 | 0.00992 | -0.0663 | -114.1734
-12.5 | -1.0784 | 0.0095 | -0.0665 | -113.5158
-11.5 | -0.9685 | 0.00874 | -0.067 | -110.8124
-11 | -0.9131 | 0.00833 | -0.0674 | -109.6158
-10.5 | -0.8573 | 0.00794 | -0.0677 | -107.9723
-10 | -0.8008 | 0.00763 | -0.0682 | -104.9541
-9.5 | -0.7438 | 0.00736 | -0.0687 | -101.0598
-9 | -0.6864 | 0.00712 | -0.0692 | -96.4045
-8.5 | -0.6291 | 0.00684 | -0.0697 | -91.9737
-8 | -0.5714 | 0.00657 | -0.0703 | -86.9711
-7.5 | -0.5134 | 0.00637 | -0.0709 | -80.5965
-7 | -0.4552 | 0.00619 | -0.0715 | -73.538
-6.5 | -0.3969 | 0.00599 | -0.0721 | -66.2604
-6 | -0.3384 | 0.00583 | -0.0728 | -58.0446
-5.5 | -0.2797 | 0.00569 | -0.0735 | -49.1564
-5 | -0.221 | 0.00553 | -0.0741 | -39.9638
-4.5 | -0.1621 | 0.00543 | -0.0748 | -29.8527
-4 | -0.1033 | 0.0053 | -0.0755 | -19.4906
-3.5 | -0.0443 | 0.00518 | -0.0762 | -8.5521
-3 | 0.0147 | 0.00504 | -0.0769 | 2.9167
-2.5 | 0.0736 | 0.00489 | -0.0777 | 15.0511
-2 | 0.1325 | 0.00474 | -0.0784 | 27.9536
-1.5 | 0.1913 | 0.00462 | -0.0792 | 41.4069
-1 | 0.2502 | 0.00446 | -0.0799 | 56.0987
0 | 0.3676 | 0.00404 | -0.0816 | 90.9901
0.5 | 0.4264 | 0.00406 | -0.0823 | 105.0246
1 | 0.4846 | 0.00414 | -0.083 | 117.0531
1.5 | 0.5423 | 0.00432 | -0.0835 | 125.5324
2 | 0.6003 | 0.00447 | -0.0841 | 134.2953
2.5 | 0.6571 | 0.00475 | -0.0845 | 138.3368
3 | 0.7102 | 0.00546 | -0.0844 | 130.0733
3.5 | 0.7654 | 0.00588 | -0.0846 | 130.1701
4 | 0.8209 | 0.00622 | -0.0848 | 131.9775
4.5 | 0.8754 | 0.00664 | -0.0848 | 131.8373
5 | 0.9301 | 0.007 | -0.0849 | 132.8714
5.5 | 0.984 | 0.00741 | -0.0848 | 132.7935
6 | 1.038 | 0.00777 | -0.0848 | 133.5907
6.5 | 1.0921 | 0.00808 | -0.0847 | 135.1609
7 | 1.1457 | 0.00839 | -0.0846 | 136.5554
7.5 | 1.199 | 0.0087 | -0.0845 | 137.8161
8 | 1.251 | 0.00908 | -0.0841 | 137.7753
8.5 | 1.3027 | 0.00943 | -0.0837 | 138.1442
9 | 1.3529 | 0.00985 | -0.0831 | 137.3503
9.5 | 1.4027 | 0.01024 | -0.0824 | 136.9824
10 | 1.4502 | 0.01072 | -0.0814 | 135.2799
10.5 | 1.4969 | 0.01117 | -0.0802 | 134.0107
11 | 1.542 | 0.01164 | -0.0788 | 132.4742
11.5 | 1.5834 | 0.0122 | -0.0768 | 129.7869
12 | 1.6115 | 0.01279 | -0.0722 | 125.9969
12.5 | 1.6391 | 0.01346 | -0.0679 | 121.7756
13 | 1.6686 | 0.01424 | -0.0642 | 117.177
14.5 | 1.7463 | 0.01734 | -0.0534 | 100.7093
15 | 1.7712 | 0.01876 | -0.0503 | 94.4136
15.5 | 1.7939 | 0.02042 | -0.0472 | 87.8501
16 | 1.8135 | 0.02241 | -0.0442 | 80.9237
16.5 | 1.8322 | 0.02459 | -0.0415 | 74.51
17 | 1.8516 | 0.02687 | -0.0392 | 68.9096
17.5 | 1.8685 | 0.02949 | -0.0371 | 63.3605
18 | 1.8836 | 0.03244 | -0.0353 | 58.0641
18.5 | 1.8925 | 0.03615 | -0.0336 | 52.3513
19 | 1.903 | 0.03993 | -0.0324 | 47.6584
19.5 | 1.9126 | 0.04401 | -0.0317 | 43.4583
20 | 1.915 | 0.04908 | -0.0313 | 39.0179

## 131. Re 16M Mach 0.10 (1)
BIGFOIL.COM POLAR EXPORT
NACA63-414 a=0.8
NACA63-414 a=0.8 |  |  |  | Cl Max: | 1.443 | at alpha= | 12 | deg
JavaFoil+Calcfoil stall+Eppler ext transition |  |  |  | L/D Max: | 129.098 | at alpha= | 7 | deg
Re: | 16000000 |  |  | Cd Min: | 0.00533 | at alpha= | 0 | deg
Mach: | 0.1 |  |  | Cl=0 at alpha= | -3.125 | deg
|  |  |  | @ Cl=0.1, Cd= | 0.0056849
|  |  |  | @ Cl=0.4, Cd= | 0.0053458
|  |  |  | @ Cl=0.6, Cd= | 0.0058566
alpha (deg) | Cl | Cd | Cm | Cl/Cd
-19 | -0.627 | 0.14058 | -0.031 | -4.458
-18.5 | -0.651 | 0.13152 | -0.032 | -4.947
-18 | -0.676 | 0.11932 | -0.035 | -5.67
-17.5 | -0.702 | 0.10794 | -0.037 | -6.501
-17 | -0.725 | 0.09846 | -0.038 | -7.365
-16.5 | -0.741 | 0.0956 | -0.038 | -7.753
-16 | -0.786 | 0.06567 | -0.045 | -11.963
-15.5 | -0.825 | 0.04488 | -0.049 | -18.386
-15 | -0.846 | 0.03683 | -0.051 | -22.975
-14.5 | -0.871 | 0.0268 | -0.053 | -32.492
-14 | -0.881 | 0.02265 | -0.055 | -38.887
-13.5 | -0.88 | 0.01866 | -0.056 | -47.166
-13 | -0.873 | 0.01616 | -0.057 | -54.012
-12.5 | -0.861 | 0.01401 | -0.058 | -61.42
-12 | -0.851 | 0.01158 | -0.06 | -73.495
-11.5 | -0.837 | 0.00983 | -0.061 | -85.103
-11 | -0.817 | 0.00904 | -0.063 | -90.338
-10.5 | -0.782 | 0.00882 | -0.063 | -88.626
-10 | -0.744 | 0.00837 | -0.064 | -88.797
-9.5 | -0.702 | 0.00808 | -0.065 | -86.893
-9 | -0.657 | 0.00778 | -0.065 | -84.454
-8.5 | -0.61 | 0.00753 | -0.066 | -80.987
-8 | -0.56 | 0.00731 | -0.066 | -76.691
-7.5 | -0.508 | 0.00705 | -0.067 | -72.057
-7 | -0.454 | 0.00691 | -0.067 | -65.728
-6.5 | -0.399 | 0.00675 | -0.068 | -59.149
-6 | -0.342 | 0.0066 | -0.069 | -51.796
-5.5 | -0.284 | 0.00648 | -0.069 | -43.781
-5 | -0.225 | 0.00636 | -0.07 | -35.344
-4.5 | -0.165 | 0.00623 | -0.07 | -26.546
-4 | -0.106 | 0.00612 | -0.071 | -17.234
-3.5 | -0.045 | 0.00607 | -0.071 | -7.451
-3 | 0.015 | 0.00594 | -0.072 | 2.585
-2.5 | 0.076 | 0.00574 | -0.072 | 13.258
-2 | 0.137 | 0.0056 | -0.073 | 24.458
-1.5 | 0.198 | 0.00544 | -0.074 | 36.403
-1 | 0.259 | 0.00538 | -0.074 | 48.167
-0.5 | 0.32 | 0.00534 | -0.075 | 59.831
0 | 0.381 | 0.00533 | -0.075 | 71.423
0.5 | 0.441 | 0.00538 | -0.076 | 82.018
1 | 0.502 | 0.00554 | -0.076 | 90.624
1.5 | 0.563 | 0.00575 | -0.077 | 97.951
2 | 0.622 | 0.00592 | -0.077 | 105.044
2.5 | 0.682 | 0.00614 | -0.078 | 111.008
3 | 0.742 | 0.00644 | -0.078 | 115.251
3.5 | 0.801 | 0.00684 | -0.079 | 117.255
4 | 0.86 | 0.00724 | -0.079 | 118.763
4.5 | 0.918 | 0.0076 | -0.08 | 120.777
5 | 0.975 | 0.00799 | -0.08 | 122.1
5.5 | 1.031 | 0.00873 | -0.081 | 118.176
6 | 1.085 | 0.00907 | -0.081 | 119.708
6.5 | 1.138 | 0.00955 | -0.082 | 119.111
7 | 1.186 | 0.00919 | -0.082 | 129.098
7.5 | 1.231 | 0.01009 | -0.083 | 121.978
8 | 1.274 | 0.01053 | -0.083 | 120.968
8.5 | 1.312 | 0.01099 | -0.083 | 119.405
9 | 1.346 | 0.01151 | -0.084 | 116.932
9.5 | 1.375 | 0.01206 | -0.084 | 114.007
10 | 1.399 | 0.01264 | -0.084 | 110.656
10.5 | 1.418 | 0.01335 | -0.084 | 106.257
11 | 1.432 | 0.01403 | -0.085 | 102.095
11.5 | 1.441 | 0.01478 | -0.085 | 97.503
12 | 1.443 | 0.01565 | -0.085 | 92.231
12.5 | 1.434 | 0.0166 | -0.085 | 86.399
13 | 1.419 | 0.01769 | -0.086 | 80.253
13.5 | 1.398 | 0.01895 | -0.086 | 73.776
14 | 1.371 | 0.02035 | -0.086 | 67.371
14.5 | 1.339 | 0.02172 | -0.086 | 61.666
15 | 1.302 | 0.02348 | -0.086 | 55.478
15.5 | 1.262 | 0.02537 | -0.086 | 49.733
16 | 1.214 | 0.02844 | -0.086 | 42.696
16.5 | 1.164 | 0.03196 | -0.085 | 36.43
17 | 1.113 | 0.03604 | -0.085 | 30.884

## 132. Re 16M Mach 0.10 (2)
BIGFOIL.COM POLAR EXPORT
NACA63-414 a=0.8
NACA63-414 a=0.8 |  |  |  | Cl Max: | 1.9067 | at alpha= | 20 | deg
XFOIL ncrit=9 |  |  |  | L/D Max: | 139.2 | at alpha= | 2.5 | deg
Re: | 16000000 |  |  | Cd Min: | 0.05296 | at alpha= | 20 | deg
Mach: | 0.1 |  |  | Cl=0 at alpha= | -3.1239 | deg
|  |  |  | @ Cl=0.1, Cd= | 0.0048286
|  |  |  | @ Cl=0.4, Cd= | 0.0040502
|  |  |  | @ Cl=0.6, Cd= | 0.004459
alpha (deg) | Cl | Cd | Cm | Cl/Cd
-20 | -1.6078 | 0.03029 | -0.085 | -53.0802
-19.5 | -1.6025 | 0.02618 | -0.0856 | -61.2108
-19 | -1.5831 | 0.02309 | -0.0866 | -68.5621
-18.5 | -1.5725 | 0.02068 | -0.0844 | -76.0397
-18 | -1.5596 | 0.01854 | -0.0821 | -84.1208
-17.5 | -1.5622 | 0.01685 | -0.0761 | -92.7122
-17 | -1.5307 | 0.01584 | -0.0735 | -96.6351
-16.5 | -1.4906 | 0.01493 | -0.0719 | -99.8392
-16 | -1.4466 | 0.01412 | -0.0707 | -102.4504
-15.5 | -1.4006 | 0.01329 | -0.0697 | -105.3875
-15 | -1.353 | 0.01247 | -0.069 | -108.5004
-14.5 | -1.3032 | 0.01174 | -0.0685 | -111.0051
-14 | -1.2515 | 0.0111 | -0.0682 | -112.7477
-13.5 | -1.1982 | 0.01058 | -0.068 | -113.2514
-13 | -1.144 | 0.01009 | -0.0679 | -113.3796
-12.5 | -1.0891 | 0.00965 | -0.068 | -112.8601
-12 | -1.0335 | 0.00926 | -0.0681 | -111.6091
-11.5 | -0.9776 | 0.00887 | -0.0683 | -110.2142
-11 | -0.9215 | 0.00845 | -0.0685 | -109.0533
-10.5 | -0.865 | 0.00804 | -0.0688 | -107.5871
-10 | -0.8079 | 0.00769 | -0.0691 | -105.0585
-9.5 | -0.7503 | 0.00741 | -0.0695 | -101.2551
-9 | -0.6923 | 0.00717 | -0.07 | -96.5551
-8.5 | -0.6342 | 0.00689 | -0.0704 | -92.0464
-8 | -0.5761 | 0.00661 | -0.0709 | -87.1558
-7.5 | -0.5175 | 0.0064 | -0.0715 | -80.8594
-7 | -0.4587 | 0.00622 | -0.0721 | -73.746
-6.5 | -0.4 | 0.00602 | -0.0727 | -66.4452
-6 | -0.341 | 0.00584 | -0.0733 | -58.3904
-5.5 | -0.2818 | 0.0057 | -0.0739 | -49.4386
-5 | -0.2226 | 0.00555 | -0.0746 | -40.1081
-4.5 | -0.1633 | 0.00544 | -0.0753 | -30.0184
-4 | -0.1041 | 0.00531 | -0.0759 | -19.6045
-3.5 | -0.0446 | 0.00518 | -0.0766 | -8.61
-3 | 0.0147 | 0.00505 | -0.0774 | 2.9109
-2.5 | 0.074 | 0.00489 | -0.0781 | 15.1329
-2 | 0.1333 | 0.00475 | -0.0788 | 28.0632
-1.5 | 0.1925 | 0.00462 | -0.0796 | 41.6667
-1 | 0.2517 | 0.00446 | -0.0804 | 56.435
0 | 0.3699 | 0.00404 | -0.0821 | 91.5594
0.5 | 0.429 | 0.00406 | -0.0828 | 105.665
1 | 0.4876 | 0.00414 | -0.0834 | 117.7778
1.5 | 0.5458 | 0.00431 | -0.084 | 126.6357
2 | 0.604 | 0.00447 | -0.0845 | 135.123
2.5 | 0.6612 | 0.00475 | -0.085 | 139.2
3.5 | 0.77 | 0.00589 | -0.085 | 130.7301
4 | 0.8259 | 0.00624 | -0.0852 | 132.3558
4.5 | 0.8807 | 0.00666 | -0.0852 | 132.2372
5 | 0.9358 | 0.00703 | -0.0852 | 133.1152
5.5 | 0.9899 | 0.00745 | -0.0851 | 132.8725
6 | 1.0443 | 0.00781 | -0.085 | 133.7132
6.5 | 1.0987 | 0.00812 | -0.0849 | 135.3079
7 | 1.1527 | 0.00845 | -0.0847 | 136.4142
7.5 | 1.2064 | 0.00876 | -0.0845 | 137.7169
8 | 1.2586 | 0.00914 | -0.084 | 137.7024
8.5 | 1.3105 | 0.00952 | -0.0835 | 137.6576
9 | 1.361 | 0.00993 | -0.0828 | 137.0594
9.5 | 1.4109 | 0.01034 | -0.0819 | 136.4507
10 | 1.4583 | 0.01084 | -0.0807 | 134.5295
10.5 | 1.5052 | 0.01129 | -0.0794 | 133.3215
11 | 1.5497 | 0.01179 | -0.0777 | 131.4419
11.5 | 1.5875 | 0.01238 | -0.0747 | 128.231
12 | 1.612 | 0.01303 | -0.0694 | 123.7145
12.5 | 1.6419 | 0.01375 | -0.0654 | 119.4109
13 | 1.6714 | 0.01462 | -0.0618 | 114.3228
13.5 | 1.6966 | 0.01538 | -0.0576 | 110.3121
14 | 1.7219 | 0.01668 | -0.0539 | 103.2314
14.5 | 1.7491 | 0.01801 | -0.0508 | 97.1183
15 | 1.7724 | 0.01965 | -0.0475 | 90.1985
15.5 | 1.7933 | 0.02155 | -0.0443 | 83.2158
16 | 1.8135 | 0.02365 | -0.0414 | 76.6808
16.5 | 1.833 | 0.02593 | -0.0388 | 70.6903
17 | 1.8503 | 0.02854 | -0.0364 | 64.8318
17.5 | 1.8666 | 0.03143 | -0.0344 | 59.3891
18 | 1.877 | 0.03501 | -0.0326 | 53.6133
18.5 | 1.8859 | 0.039 | -0.0311 | 48.3564
19 | 1.8942 | 0.04327 | -0.0302 | 43.7763
19.5 | 1.9033 | 0.0477 | -0.0296 | 39.9015
20 | 1.9067 | 0.05296 | -0.0296 | 36.0026

## 133. Re 16M Mach 0.25 (1)
BIGFOIL.COM POLAR EXPORT
NACA63-414 a=0.8
NACA63-414 a=0.8 |  |  |  | Cl Max: | 1.399 | at alpha= | 10.5 | deg
JavaFoil+Calcfoil stall+Eppler ext transition |  |  |  | L/D Max: | 125.578 | at alpha= | 6.5 | deg
Re: | 16000000 |  |  | Cd Min: | 0.00537 | at alpha= | 0 | deg
Mach: | 0.25 |  |  | Cl=0 at alpha= | -3.129 | deg
|  |  |  | @ Cl=0.1, Cd= | 0.0057351
|  |  |  | @ Cl=0.4, Cd= | 0.0053757
|  |  |  | @ Cl=0.6, Cd= | 0.0058857
alpha (deg) | Cl | Cd | Cm | Cl/Cd
-17.5 | -0.356 | 0.15101 | -0.027 | -2.356
-17 | -0.415 | 0.14377 | -0.028 | -2.885
-16.5 | -0.469 | 0.13726 | -0.028 | -3.417
-16 | -0.522 | 0.11342 | -0.032 | -4.599
-15.5 | -0.569 | 0.1037 | -0.034 | -5.486
-15 | -0.608 | 0.0989 | -0.035 | -6.15
-14.5 | -0.647 | 0.08733 | -0.038 | -7.414
-14 | -0.676 | 0.0815 | -0.039 | -8.297
-13.5 | -0.74 | 0.0402 | -0.052 | -18.42
-13 | -0.769 | 0.02698 | -0.056 | -28.513
-12.5 | -0.786 | 0.01962 | -0.058 | -40.047
-12 | -0.786 | 0.01658 | -0.06 | -47.438
-11.5 | -0.784 | 0.01336 | -0.061 | -58.665
-11 | -0.775 | 0.01128 | -0.063 | -68.704
-10.5 | -0.771 | 0.00912 | -0.065 | -84.562
-10 | -0.74 | 0.00891 | -0.066 | -83.019
-9.5 | -0.703 | 0.00847 | -0.066 | -83.068
-9 | -0.662 | 0.00805 | -0.067 | -82.271
-8.5 | -0.618 | 0.00777 | -0.068 | -79.454
-8 | -0.569 | 0.00752 | -0.068 | -75.671
-7.5 | -0.518 | 0.00726 | -0.069 | -71.358
-7 | -0.464 | 0.00706 | -0.069 | -65.732
-6.5 | -0.408 | 0.00685 | -0.07 | -59.635
-6 | -0.35 | 0.0067 | -0.07 | -52.263
-5.5 | -0.291 | 0.00656 | -0.071 | -44.338
-5 | -0.231 | 0.00644 | -0.072 | -35.858
-4.5 | -0.17 | 0.0063 | -0.072 | -26.944
-4 | -0.108 | 0.00619 | -0.073 | -17.491
-3.5 | -0.046 | 0.00614 | -0.073 | -7.556
-3 | 0.016 | 0.006 | -0.074 | 2.632
-2.5 | 0.078 | 0.00577 | -0.074 | 13.559
-2 | 0.141 | 0.00567 | -0.075 | 24.809
-1.5 | 0.204 | 0.00547 | -0.076 | 37.196
-1 | 0.266 | 0.00542 | -0.076 | 49.108
-0.5 | 0.329 | 0.00538 | -0.077 | 61.051
0 | 0.391 | 0.00537 | -0.077 | 72.824
0.5 | 0.454 | 0.00541 | -0.078 | 83.784
1 | 0.516 | 0.00559 | -0.078 | 92.319
1.5 | 0.578 | 0.00581 | -0.079 | 99.633
2 | 0.639 | 0.00602 | -0.08 | 106.035
2.5 | 0.701 | 0.00626 | -0.08 | 111.903
3 | 0.762 | 0.00659 | -0.081 | 115.646
3.5 | 0.823 | 0.00702 | -0.081 | 117.268
4 | 0.883 | 0.00742 | -0.082 | 119.051
4.5 | 0.943 | 0.00784 | -0.082 | 120.181
5 | 1.001 | 0.00828 | -0.083 | 120.844
5.5 | 1.058 | 0.00904 | -0.083 | 116.981
6 | 1.112 | 0.00957 | -0.084 | 116.243
6.5 | 1.162 | 0.00925 | -0.084 | 125.578
7 | 1.209 | 0.01012 | -0.084 | 119.378
7.5 | 1.253 | 0.01056 | -0.085 | 118.654
8 | 1.294 | 0.01109 | -0.085 | 116.693
8.5 | 1.329 | 0.01169 | -0.085 | 113.621
9 | 1.357 | 0.01226 | -0.086 | 110.653
9.5 | 1.378 | 0.01295 | -0.086 | 106.432
10 | 1.392 | 0.01364 | -0.086 | 102.113
10.5 | 1.399 | 0.01442 | -0.086 | 97.016
11 | 1.397 | 0.01532 | -0.087 | 91.176
11.5 | 1.387 | 0.01634 | -0.087 | 84.875
12 | 1.366 | 0.01762 | -0.087 | 77.512
12.5 | 1.327 | 0.01905 | -0.087 | 69.69
13 | 1.278 | 0.02067 | -0.087 | 61.826
13.5 | 1.218 | 0.02254 | -0.087 | 54.033
14 | 1.148 | 0.02465 | -0.087 | 46.58
14.5 | 1.061 | 0.0293 | -0.086 | 36.217
15 | 0.97 | 0.03435 | -0.085 | 28.233
15.5 | 0.851 | 0.052 | -0.081 | 16.366

## 134. Re 16M Mach 0.25 (2)
BIGFOIL.COM POLAR EXPORT
NACA63-414 a=0.8
NACA63-414 a=0.8 |  |  |  | Cl Max: | 1.8578 | at alpha= | 19 | deg
XFOIL ncrit=9 |  |  |  | L/D Max: | 143.396 | at alpha= | 2.5 | deg
Re: | 16000000 |  |  | Cd Min: | 0.07868 | at alpha= | 20 | deg
Mach: | 0.25 |  |  | Cl=0 at alpha= | -3.1201 | deg
|  |  |  | @ Cl=0.1, Cd= | 0.004882
|  |  |  | @ Cl=0.4, Cd= | 0.0040529
|  |  |  | @ Cl=0.6, Cd= | 0.0044059
alpha (deg) | Cl | Cd | Cm | Cl/Cd
-20 | -1.3849 | 0.07527 | -0.0703 | -18.3991
-18.5 | -1.4942 | 0.03944 | -0.0966 | -37.8854
-18 | -1.4841 | 0.0325 | -0.1031 | -45.6646
-17.5 | -1.4924 | 0.02746 | -0.1026 | -54.3481
-17 | -1.4873 | 0.02364 | -0.1012 | -62.9146
-16.5 | -1.4743 | 0.02066 | -0.099 | -71.3601
-16 | -1.4624 | 0.01817 | -0.0956 | -80.4843
-15.5 | -1.4579 | 0.01648 | -0.089 | -88.4648
-15 | -1.4167 | 0.01525 | -0.086 | -92.8984
-14.5 | -1.3694 | 0.01414 | -0.0835 | -96.8458
-14 | -1.319 | 0.01303 | -0.0814 | -101.2279
-13.5 | -1.265 | 0.01209 | -0.0797 | -104.6319
-13 | -1.2081 | 0.01132 | -0.0784 | -106.7226
-12.5 | -1.1497 | 0.01067 | -0.0774 | -107.7507
-12 | -1.0902 | 0.0101 | -0.0765 | -107.9406
-11 | -0.9693 | 0.00913 | -0.0754 | -106.1665
-10.5 | -0.9089 | 0.00863 | -0.0749 | -105.3187
-10 | -0.8482 | 0.00816 | -0.0747 | -103.9461
-9.5 | -0.787 | 0.00776 | -0.0745 | -101.4175
-9 | -0.7255 | 0.00743 | -0.0745 | -97.6447
-8 | -0.6021 | 0.00686 | -0.0747 | -87.7697
-7.5 | -0.5406 | 0.00656 | -0.075 | -82.4085
-7 | -0.4788 | 0.00634 | -0.0753 | -75.5205
-6.5 | -0.417 | 0.00615 | -0.0757 | -67.8049
-6 | -0.3553 | 0.00594 | -0.0761 | -59.8148
-5.5 | -0.2935 | 0.00578 | -0.0766 | -50.7785
-5 | -0.2318 | 0.00562 | -0.0772 | -41.2456
-4.5 | -0.1701 | 0.00549 | -0.0778 | -30.9836
-4 | -0.1084 | 0.00536 | -0.0784 | -20.2239
-3.5 | -0.0468 | 0.00524 | -0.079 | -8.9313
-3 | 0.0148 | 0.0051 | -0.0797 | 2.902
-2.5 | 0.0763 | 0.00494 | -0.0804 | 15.4453
-1.5 | 0.199 | 0.00464 | -0.082 | 42.8879
-0.5 | 0.3213 | 0.00418 | -0.0837 | 76.866
0 | 0.3825 | 0.00405 | -0.0845 | 94.4444
0.5 | 0.4437 | 0.00406 | -0.0852 | 109.2857
1 | 0.5043 | 0.00414 | -0.0859 | 121.8116
1.5 | 0.5646 | 0.0043 | -0.0865 | 131.3023
2 | 0.6248 | 0.00448 | -0.087 | 139.4643
2.5 | 0.684 | 0.00477 | -0.0874 | 143.3962
3 | 0.7386 | 0.00553 | -0.0871 | 133.5624
3.5 | 0.7959 | 0.00596 | -0.0871 | 133.5403
4 | 0.8535 | 0.00634 | -0.0871 | 134.6215
4.5 | 0.9101 | 0.00679 | -0.0869 | 134.0353
5 | 0.9668 | 0.00719 | -0.0867 | 134.4645
5.5 | 1.0222 | 0.00768 | -0.0862 | 133.099
6 | 1.0789 | 0.00803 | -0.0859 | 134.3587
6.5 | 1.1352 | 0.00837 | -0.0855 | 135.6272
7 | 1.1908 | 0.00874 | -0.0848 | 136.2471
7.5 | 1.2458 | 0.00912 | -0.0841 | 136.6009
8 | 1.3 | 0.00951 | -0.0832 | 136.6982
8.5 | 1.3522 | 0.00999 | -0.0818 | 135.3554
9 | 1.4037 | 0.01044 | -0.0803 | 134.454
9.5 | 1.4525 | 0.01097 | -0.0783 | 132.4066
10 | 1.4995 | 0.0115 | -0.076 | 130.3913
10.5 | 1.5349 | 0.01206 | -0.0714 | 127.272
11 | 1.5635 | 0.01281 | -0.066 | 122.0531
11.5 | 1.5953 | 0.01369 | -0.0615 | 116.5303
12 | 1.6281 | 0.01466 | -0.0574 | 111.0573
12.5 | 1.6575 | 0.0159 | -0.0531 | 104.2453
13 | 1.6854 | 0.01734 | -0.049 | 97.1972
13.5 | 1.7117 | 0.01856 | -0.0447 | 92.2252
14 | 1.7343 | 0.02061 | -0.0407 | 84.1485
14.5 | 1.7572 | 0.02284 | -0.037 | 76.9352
15 | 1.777 | 0.02544 | -0.0336 | 69.8506
15.5 | 1.7973 | 0.02823 | -0.0307 | 63.6663
16 | 1.8093 | 0.03191 | -0.0279 | 56.7001
16.5 | 1.8243 | 0.03561 | -0.0257 | 51.23
17 | 1.8365 | 0.03985 | -0.024 | 46.0853
17.5 | 1.8472 | 0.04449 | -0.0228 | 41.5194
18 | 1.8535 | 0.04985 | -0.0221 | 37.1815
18.5 | 1.8576 | 0.05574 | -0.0219 | 33.3262
19 | 1.8578 | 0.06241 | -0.0225 | 29.7677
19.5 | 1.8533 | 0.06997 | -0.0239 | 26.4871
20 | 1.8425 | 0.07868 | -0.0263 | 23.4176

## 135. Re 16M Mach 0.50 (1)
BIGFOIL.COM POLAR EXPORT
NACA63-414 a=0.8
NACA63-414 a=0.8 |  |  |  | Cl Max: | 1.299 | at alpha= | 7.5 | deg
JavaFoil+Calcfoil stall+Eppler ext transition |  |  |  | L/D Max: | 127.81 | at alpha= | 4.5 | deg
Re: | 16000000 |  |  | Cd Min: | 0.00555 | at alpha= | 0 | deg
Mach: | 0.5 |  |  | Cl=0 at alpha= | -3.1286 | deg
|  |  |  | @ Cl=0.1, Cd= | 0.0059733
|  |  |  | @ Cl=0.4, Cd= | 0.0055711
|  |  |  | @ Cl=0.6, Cd= | 0.0059853
alpha (deg) | Cl | Cd | Cm | Cl/Cd
-20 | -0.941 | 0.17378 | -0.037 | -5.413
-19.5 | -0.913 | 0.17063 | -0.037 | -5.349
-19 | -0.884 | 0.16559 | -0.037 | -5.34
-18.5 | -0.856 | 0.15741 | -0.037 | -5.439
-18 | -0.831 | 0.14198 | -0.038 | -5.856
-17.5 | -0.803 | 0.1349 | -0.038 | -5.954
-17 | -0.774 | 0.12931 | -0.038 | -5.989
-16.5 | -0.746 | 0.12858 | -0.037 | -5.799
-16 | -0.718 | 0.11896 | -0.037 | -6.039
-15.5 | -0.694 | 0.10679 | -0.04 | -6.5
-15 | -0.669 | 0.09629 | -0.042 | -6.947
-14.5 | -0.641 | 0.0912 | -0.042 | -7.031
-14 | -0.623 | 0.07609 | -0.047 | -8.192
-13.5 | -0.633 | 0.04261 | -0.058 | -14.848
-13 | -0.552 | 0.08916 | -0.038 | -6.188
-12.5 | -0.525 | 0.08107 | -0.04 | -6.48
-12 | -0.506 | 0.06653 | -0.047 | -7.604
-11.5 | -0.531 | 0.02415 | -0.065 | -22.009
-11 | -0.511 | 0.01772 | -0.067 | -28.848
-10.5 | -0.411 | 0.07052 | -0.036 | -5.827
-10 | -0.386 | 0.06067 | -0.042 | -6.367
-9.5 | -0.412 | 0.01702 | -0.068 | -24.205
-9 | -0.388 | 0.01303 | -0.071 | -29.825
-8.5 | -0.301 | 0.05241 | -0.041 | -5.75
-8 | -0.525 | 0.00997 | -0.075 | -52.636
-7.5 | -0.526 | 0.00847 | -0.077 | -62.073
-7 | -0.49 | 0.00795 | -0.077 | -61.635
-6.5 | -0.441 | 0.00758 | -0.078 | -58.098
-6 | -0.383 | 0.00729 | -0.079 | -52.494
-5.5 | -0.32 | 0.00703 | -0.079 | -45.577
-5 | -0.255 | 0.00682 | -0.08 | -37.443
-4.5 | -0.189 | 0.00668 | -0.081 | -28.245
-4 | -0.121 | 0.00648 | -0.081 | -18.613
-3.5 | -0.052 | 0.0064 | -0.082 | -8.084
-3 | 0.018 | 0.00629 | -0.083 | 2.802
-2.5 | 0.087 | 0.00599 | -0.083 | 14.571
-2 | 0.157 | 0.0059 | -0.084 | 26.659
-1.5 | 0.228 | 0.00569 | -0.085 | 39.979
-1 | 0.297 | 0.00558 | -0.085 | 53.297
-0.5 | 0.367 | 0.00559 | -0.086 | 65.713
0 | 0.437 | 0.00555 | -0.086 | 78.721
0.5 | 0.507 | 0.00565 | -0.087 | 89.765
1 | 0.577 | 0.00589 | -0.088 | 98.019
1.5 | 0.647 | 0.00618 | -0.088 | 104.718
2 | 0.713 | 0.00648 | -0.089 | 110.121
2.5 | 0.782 | 0.00679 | -0.09 | 115.142
3 | 0.851 | 0.00728 | -0.09 | 116.956
3.5 | 0.919 | 0.00793 | -0.091 | 115.855
4 | 0.984 | 0.0086 | -0.091 | 114.517
4.5 | 1.045 | 0.00817 | -0.092 | 127.81
5 | 1.102 | 0.00996 | -0.092 | 110.668
5.5 | 1.158 | 0.01057 | -0.092 | 109.61
6 | 1.208 | 0.01118 | -0.092 | 108.071
6.5 | 1.251 | 0.01187 | -0.093 | 105.379
7 | 1.283 | 0.01264 | -0.093 | 101.506
7.5 | 1.299 | 0.01367 | -0.093 | 95.022
8 | 1.287 | 0.01483 | -0.094 | 86.754
8.5 | 1.194 | 0.01632 | -0.094 | 73.206
9 | 0.806 | 0.01807 | -0.094 | 44.621
9.5 | 0.832 | 0.02085 | -0.094 | 39.918
10 | 0.868 | 0.0201 | -0.095 | 43.161
10.5 | 0.896 | 0.02226 | -0.095 | 40.231
11 | 0.894 | 0.03182 | -0.091 | 28.077
11.5 | 0.958 | 0.0237 | -0.095 | 40.398
12 | 0.974 | 0.0291 | -0.094 | 33.483
12.5 | 0.972 | 0.04083 | -0.09 | 23.808

## 136. Re 16M Mach 0.50 (2)
BIGFOIL.COM POLAR EXPORT
NACA63-414 a=0.8
NACA63-414 a=0.8 |  |  |  | Cl Max: | 1.4889 | at alpha= | 9 | deg
XFOIL ncrit=9 |  |  |  | L/D Max: | 162.412 | at alpha= | 2.5 | deg
Re: | 16000000 |  |  | Cd Min: | 0.01454 | at alpha= | 9 | deg
Mach: | 0.5 |  |  | Cl=0 at alpha= | -99 | deg
|  |  |  | @ Cl=0.1, Cd= | 0.00411
|  |  |  | @ Cl=0.4, Cd= | 0.00411
|  |  |  | @ Cl=0.6, Cd= | 0.0042009
alpha (deg) | Cl | Cd | Cm | Cl/Cd
0 | 0.4392 | 0.00411 | -0.0953 | 106.8613
0.5 | 0.5098 | 0.00411 | -0.0961 | 124.0389
1 | 0.5803 | 0.00415 | -0.0968 | 139.8313
1.5 | 0.65 | 0.00433 | -0.0973 | 150.1155
2 | 0.7189 | 0.00458 | -0.0976 | 156.9651
2.5 | 0.7877 | 0.00485 | -0.0978 | 162.4124
3 | 0.8489 | 0.00565 | -0.0968 | 150.2478
3.5 | 0.9112 | 0.00632 | -0.0957 | 144.1772
4 | 0.9736 | 0.00693 | -0.0944 | 140.4906
4.5 | 1.0358 | 0.00753 | -0.0927 | 137.5564
5 | 1.0951 | 0.00819 | -0.0904 | 133.7118
5.5 | 1.1558 | 0.00873 | -0.088 | 132.394
6 | 1.216 | 0.00923 | -0.0852 | 131.7443
6.5 | 1.2737 | 0.00976 | -0.0818 | 130.502
7 | 1.3136 | 0.01035 | -0.075 | 126.9179
7.5 | 1.3571 | 0.01111 | -0.0691 | 122.1512
8 | 1.4002 | 0.01209 | -0.0633 | 115.8147
8.5 | 1.4465 | 0.01316 | -0.0579 | 109.9164
9 | 1.4889 | 0.01454 | -0.0521 | 102.4003

## 137. Re 18M Mach 0.00 (1)
BIGFOIL.COM POLAR EXPORT
NACA63-414 a=0.8
NACA63-414 a=0.8 |  |  |  | Cl Max: | 1.453 | at alpha= | 12 | deg
JavaFoil+Calcfoil stall+Eppler ext transition |  |  |  | L/D Max: | 131.845 | at alpha= | 7.5 | deg
Re: | 18000000 |  |  | Cd Min: | 0.00536 | at alpha= | -0.5 | deg
Mach: | 0 |  |  | Cl=0 at alpha= | -3.125 | deg
|  |  |  | @ Cl=0.1, Cd= | 0.005674
|  |  |  | @ Cl=0.4, Cd= | 0.005408
|  |  |  | @ Cl=0.6, Cd= | 0.0058953
alpha (deg) | Cl | Cd | Cm | Cl/Cd
-19 | -0.675 | 0.13441 | -0.033 | -5.023
-18.5 | -0.701 | 0.11842 | -0.035 | -5.918
-18 | -0.726 | 0.10528 | -0.038 | -6.895
-17.5 | -0.748 | 0.09577 | -0.039 | -7.808
-17 | -0.772 | 0.08298 | -0.042 | -9.308
-16.5 | -0.785 | 0.08059 | -0.042 | -9.741
-16 | -0.838 | 0.04699 | -0.048 | -17.836
-15.5 | -0.861 | 0.03722 | -0.051 | -23.14
-15 | -0.882 | 0.02875 | -0.052 | -30.681
-14.5 | -0.894 | 0.02385 | -0.054 | -37.495
-14 | -0.901 | 0.02 | -0.055 | -45.047
-13.5 | -0.896 | 0.0169 | -0.056 | -53.044
-13 | -0.885 | 0.01482 | -0.057 | -59.753
-12.5 | -0.873 | 0.01278 | -0.059 | -68.263
-12 | -0.865 | 0.00987 | -0.06 | -87.644
-11.5 | -0.851 | 0.00924 | -0.062 | -92.06
-11 | -0.818 | 0.00898 | -0.063 | -91.097
-10.5 | -0.782 | 0.00856 | -0.063 | -91.436
-10 | -0.743 | 0.00824 | -0.064 | -90.207
-9.5 | -0.701 | 0.00788 | -0.064 | -88.985
-9 | -0.656 | 0.00759 | -0.065 | -86.409
-8.5 | -0.608 | 0.0074 | -0.065 | -82.182
-8 | -0.558 | 0.00715 | -0.066 | -78.163
-7.5 | -0.506 | 0.00695 | -0.067 | -72.854
-7 | -0.453 | 0.00682 | -0.067 | -66.336
-6.5 | -0.397 | 0.00666 | -0.068 | -59.667
-6 | -0.34 | 0.00649 | -0.068 | -52.5
-5.5 | -0.283 | 0.00639 | -0.069 | -44.192
-5 | -0.224 | 0.00627 | -0.069 | -35.7
-4.5 | -0.165 | 0.00615 | -0.07 | -26.755
-4 | -0.105 | 0.00606 | -0.07 | -17.33
-3.5 | -0.045 | 0.00599 | -0.071 | -7.512
-3 | 0.015 | 0.0059 | -0.072 | 2.593
-2.5 | 0.076 | 0.00571 | -0.072 | 13.274
-2 | 0.136 | 0.00562 | -0.073 | 24.267
-1.5 | 0.197 | 0.00549 | -0.073 | 35.876
-1 | 0.258 | 0.00541 | -0.074 | 47.592
-0.5 | 0.318 | 0.00536 | -0.074 | 59.381
0 | 0.379 | 0.00538 | -0.075 | 70.332
0.5 | 0.439 | 0.00546 | -0.075 | 80.424
1 | 0.5 | 0.00563 | -0.076 | 88.8
1.5 | 0.56 | 0.00578 | -0.076 | 96.906
2 | 0.619 | 0.00595 | -0.077 | 103.877
2.5 | 0.679 | 0.00621 | -0.078 | 109.202
3 | 0.738 | 0.00646 | -0.078 | 114.199
3.5 | 0.797 | 0.0068 | -0.079 | 117.219
4 | 0.856 | 0.0072 | -0.079 | 118.861
4.5 | 0.914 | 0.0075 | -0.08 | 121.735
5 | 0.97 | 0.00786 | -0.08 | 123.474
5.5 | 1.026 | 0.00851 | -0.081 | 120.55
6 | 1.08 | 0.00886 | -0.081 | 121.941
6.5 | 1.133 | 0.0093 | -0.082 | 121.803
7 | 1.183 | 0.00968 | -0.082 | 122.244
7.5 | 1.228 | 0.00931 | -0.082 | 131.845
8 | 1.271 | 0.01023 | -0.083 | 124.211
8.5 | 1.31 | 0.01071 | -0.083 | 122.345
9 | 1.344 | 0.01117 | -0.083 | 120.408
9.5 | 1.374 | 0.01174 | -0.083 | 117.11
10 | 1.4 | 0.01222 | -0.084 | 114.573
10.5 | 1.421 | 0.01289 | -0.084 | 110.213
11 | 1.437 | 0.01354 | -0.084 | 106.117
11.5 | 1.448 | 0.01423 | -0.085 | 101.753
12 | 1.453 | 0.01505 | -0.085 | 96.559
12.5 | 1.448 | 0.01601 | -0.085 | 90.397
13 | 1.437 | 0.01693 | -0.085 | 84.884
13.5 | 1.42 | 0.01808 | -0.085 | 78.514
14 | 1.398 | 0.01936 | -0.086 | 72.198
14.5 | 1.371 | 0.02059 | -0.086 | 66.584
15 | 1.34 | 0.02216 | -0.086 | 60.469
15.5 | 1.305 | 0.02401 | -0.086 | 54.348
16 | 1.265 | 0.02624 | -0.086 | 48.233
16.5 | 1.223 | 0.02883 | -0.085 | 42.408
17 | 1.178 | 0.03196 | -0.085 | 36.862

## 138. Re 18M Mach 0.00 (2)
BIGFOIL.COM POLAR EXPORT
NACA63-414 a=0.8
NACA63-414 a=0.8 |  |  |  | Cl Max: | 1.9288 | at alpha= | 20 | deg
XFOIL ncrit=9 |  |  |  | L/D Max: | 140.504 | at alpha= | 8 | deg
Re: | 18000000 |  |  | Cd Min: | 0.04751 | at alpha= | 20 | deg
Mach: | 0 |  |  | Cl=0 at alpha= | -3.1237 | deg
|  |  |  | @ Cl=0.1, Cd= | 0.0047773
|  |  |  | @ Cl=0.4, Cd= | 0.0040621
|  |  |  | @ Cl=0.6, Cd= | 0.0045311
alpha (deg) | Cl | Cd | Cm | Cl/Cd
-20 | -1.6375 | 0.02519 | -0.0824 | -65.006
-19.5 | -1.62 | 0.02226 | -0.0829 | -72.7763
-19 | -1.6097 | 0.02002 | -0.0808 | -80.4046
-18.5 | -1.5972 | 0.01803 | -0.0784 | -88.5857
-18 | -1.5997 | 0.01653 | -0.0722 | -96.7756
-17.5 | -1.5664 | 0.01559 | -0.0701 | -100.4747
-17 | -1.5269 | 0.01474 | -0.0688 | -103.5889
-16.5 | -1.4837 | 0.01398 | -0.0678 | -106.1302
-16 | -1.4379 | 0.01328 | -0.0672 | -108.2756
-15.5 | -1.3909 | 0.01254 | -0.0666 | -110.9171
-15 | -1.3426 | 0.01184 | -0.0662 | -113.3953
-14.5 | -1.2927 | 0.01117 | -0.066 | -115.7296
-14 | -1.2412 | 0.0106 | -0.0659 | -117.0943
-13.5 | -1.1882 | 0.01012 | -0.066 | -117.4111
-13 | -1.1345 | 0.00969 | -0.0661 | -117.0795
-12.5 | -1.0801 | 0.00929 | -0.0663 | -116.2648
-12 | -1.0252 | 0.00892 | -0.0666 | -114.9327
-11.5 | -0.9696 | 0.00858 | -0.0669 | -113.007
-11 | -0.914 | 0.0082 | -0.0673 | -111.4634
-10.5 | -0.8582 | 0.00782 | -0.0677 | -109.7442
-10 | -0.8017 | 0.00749 | -0.0681 | -107.036
-9.5 | -0.7446 | 0.00722 | -0.0686 | -103.1302
-9 | -0.6871 | 0.00698 | -0.0691 | -98.4384
-8.5 | -0.6296 | 0.00673 | -0.0697 | -93.5513
-8 | -0.5719 | 0.00647 | -0.0703 | -88.3926
-7.5 | -0.5139 | 0.00627 | -0.0709 | -81.9617
-7 | -0.4556 | 0.0061 | -0.0715 | -74.6885
-6.5 | -0.3972 | 0.0059 | -0.0721 | -67.322
-6 | -0.3387 | 0.00573 | -0.0728 | -59.1099
-5.5 | -0.28 | 0.00561 | -0.0734 | -49.9109
-5 | -0.2213 | 0.00546 | -0.0741 | -40.5311
-4.5 | -0.1623 | 0.00535 | -0.0748 | -30.3364
-4 | -0.1034 | 0.00522 | -0.0755 | -19.8084
-3.5 | -0.0444 | 0.00512 | -0.0762 | -8.6719
-3 | 0.0146 | 0.005 | -0.0769 | 2.92
-2.5 | 0.0736 | 0.00484 | -0.0777 | 15.2066
-2 | 0.1325 | 0.0047 | -0.0784 | 28.1915
-1.5 | 0.1914 | 0.00459 | -0.0792 | 41.6993
-1 | 0.2503 | 0.00444 | -0.08 | 56.3739
-0.5 | 0.3091 | 0.00422 | -0.0808 | 73.2464
0 | 0.3677 | 0.00404 | -0.0816 | 91.0149
0.5 | 0.4263 | 0.00408 | -0.0823 | 104.4853
1 | 0.4845 | 0.00417 | -0.083 | 116.1871
1.5 | 0.542 | 0.00436 | -0.0835 | 124.3119
2 | 0.5998 | 0.00453 | -0.0841 | 132.4062
2.5 | 0.6563 | 0.00485 | -0.0844 | 135.3196
3 | 0.7099 | 0.0055 | -0.0844 | 129.0727
3.5 | 0.7655 | 0.00587 | -0.0846 | 130.4089
4 | 0.8211 | 0.0062 | -0.0848 | 132.4355
4.5 | 0.8761 | 0.00657 | -0.085 | 133.3486
5 | 0.9312 | 0.00691 | -0.0851 | 134.7612
5.5 | 0.9849 | 0.00733 | -0.085 | 134.3656
6 | 1.0395 | 0.00764 | -0.085 | 136.0602
6.5 | 1.0937 | 0.00794 | -0.085 | 137.7456
7 | 1.1474 | 0.00826 | -0.0849 | 138.9104
7.5 | 1.201 | 0.00856 | -0.0848 | 140.3037
8 | 1.2533 | 0.00892 | -0.0845 | 140.5045
8.5 | 1.3049 | 0.00929 | -0.0841 | 140.4629
9 | 1.3558 | 0.00966 | -0.0836 | 140.352
9.5 | 1.4056 | 0.01006 | -0.0829 | 139.7217
10 | 1.4536 | 0.01053 | -0.0819 | 138.0437
10.5 | 1.5012 | 0.01095 | -0.0809 | 137.0959
11 | 1.5467 | 0.01142 | -0.0796 | 135.4378
11.5 | 1.5883 | 0.01199 | -0.0776 | 132.4687
12 | 1.6221 | 0.01254 | -0.0741 | 129.3541
12.5 | 1.6483 | 0.01315 | -0.0693 | 125.346
13 | 1.6769 | 0.01392 | -0.0654 | 120.467
13.5 | 1.7042 | 0.01485 | -0.0617 | 114.7609
14 | 1.7276 | 0.01569 | -0.0575 | 110.1083
14.5 | 1.755 | 0.01686 | -0.0544 | 104.0925
15 | 1.7795 | 0.01829 | -0.0511 | 97.2936
15.5 | 1.8015 | 0.01995 | -0.0479 | 90.3008
16 | 1.822 | 0.02184 | -0.0449 | 83.4249
16.5 | 1.8434 | 0.02378 | -0.0424 | 77.5189
17 | 1.8613 | 0.02611 | -0.0398 | 71.2869
17.5 | 1.8801 | 0.02852 | -0.0377 | 65.9222
18 | 1.8924 | 0.03164 | -0.0356 | 59.8104
18.5 | 1.9024 | 0.03519 | -0.0339 | 54.0608
19 | 1.9129 | 0.03891 | -0.0326 | 49.1622
19.5 | 1.9235 | 0.04283 | -0.0318 | 44.9101
20 | 1.9288 | 0.04751 | -0.0313 | 40.5978

## 139. Re 18M Mach 0.10 (1)
BIGFOIL.COM POLAR EXPORT
NACA63-414 a=0.8
NACA63-414 a=0.8 |  |  |  | Cl Max: | 1.444 | at alpha= | 12 | deg
JavaFoil+Calcfoil stall+Eppler ext transition |  |  |  | L/D Max: | 138.43 | at alpha= | 7.5 | deg
Re: | 18000000 |  |  | Cd Min: | 0.00539 | at alpha= | -0.5 | deg
Mach: | 0.1 |  |  | Cl=0 at alpha= | -3.125 | deg
|  |  |  | @ Cl=0.1, Cd= | 0.0056746
|  |  |  | @ Cl=0.4, Cd= | 0.0054258
|  |  |  | @ Cl=0.6, Cd= | 0.0059078
alpha (deg) | Cl | Cd | Cm | Cl/Cd
-19 | -0.624 | 0.14902 | -0.029 | -4.184
-18.5 | -0.65 | 0.13233 | -0.032 | -4.914
-18 | -0.678 | 0.11746 | -0.035 | -5.769
-17.5 | -0.704 | 0.10495 | -0.037 | -6.708
-17 | -0.728 | 0.09486 | -0.039 | -7.677
-16.5 | -0.744 | 0.09209 | -0.039 | -8.083
-16 | -0.795 | 0.05843 | -0.047 | -13.607
-15.5 | -0.826 | 0.04405 | -0.049 | -18.762
-15 | -0.851 | 0.0342 | -0.052 | -24.882
-14.5 | -0.872 | 0.0263 | -0.054 | -33.145
-14 | -0.883 | 0.02156 | -0.055 | -40.97
-13.5 | -0.881 | 0.01827 | -0.056 | -48.239
-13 | -0.875 | 0.01554 | -0.057 | -56.28
-12.5 | -0.862 | 0.01353 | -0.058 | -63.726
-12 | -0.854 | 0.01112 | -0.06 | -76.787
-11.5 | -0.848 | 0.00947 | -0.062 | -89.536
-11 | -0.817 | 0.00887 | -0.063 | -92.07
-10.5 | -0.782 | 0.00867 | -0.063 | -90.205
-10 | -0.744 | 0.00832 | -0.064 | -89.315
-9.5 | -0.702 | 0.00796 | -0.065 | -88.195
-9 | -0.657 | 0.00767 | -0.065 | -85.661
-8.5 | -0.61 | 0.00744 | -0.066 | -82.05
-8 | -0.56 | 0.00716 | -0.066 | -78.249
-7.5 | -0.508 | 0.00698 | -0.067 | -72.831
-7 | -0.454 | 0.00683 | -0.067 | -66.499
-6.5 | -0.399 | 0.00667 | -0.068 | -59.84
-6 | -0.342 | 0.00655 | -0.069 | -52.234
-5.5 | -0.284 | 0.0064 | -0.069 | -44.354
-5 | -0.225 | 0.00628 | -0.07 | -35.845
-4.5 | -0.165 | 0.00616 | -0.07 | -26.872
-4 | -0.106 | 0.00606 | -0.071 | -17.407
-3.5 | -0.045 | 0.00603 | -0.071 | -7.497
-3 | 0.015 | 0.00594 | -0.072 | 2.586
-2.5 | 0.076 | 0.00571 | -0.072 | 13.341
-2 | 0.137 | 0.00562 | -0.073 | 24.391
-1.5 | 0.198 | 0.00549 | -0.074 | 36.059
-1 | 0.259 | 0.00544 | -0.074 | 47.599
-0.5 | 0.32 | 0.00539 | -0.075 | 59.368
0 | 0.381 | 0.00541 | -0.075 | 70.411
0.5 | 0.441 | 0.00546 | -0.076 | 80.819
1 | 0.502 | 0.00563 | -0.076 | 89.241
1.5 | 0.563 | 0.00582 | -0.077 | 96.741
2 | 0.622 | 0.00596 | -0.077 | 104.301
2.5 | 0.682 | 0.00623 | -0.078 | 109.504
3 | 0.742 | 0.00654 | -0.078 | 113.516
3.5 | 0.801 | 0.00688 | -0.079 | 116.565
4 | 0.86 | 0.00725 | -0.079 | 118.703
4.5 | 0.918 | 0.00757 | -0.08 | 121.248
5 | 0.975 | 0.00788 | -0.08 | 123.711
5.5 | 1.031 | 0.00854 | -0.081 | 120.813
6 | 1.085 | 0.00898 | -0.081 | 120.91
6.5 | 1.138 | 0.00933 | -0.082 | 121.899
7 | 1.188 | 0.00982 | -0.082 | 120.958
7.5 | 1.232 | 0.0089 | -0.083 | 138.43
8 | 1.275 | 0.01033 | -0.083 | 123.482
8.5 | 1.313 | 0.01081 | -0.083 | 121.546
9 | 1.347 | 0.01128 | -0.084 | 119.366
9.5 | 1.376 | 0.01187 | -0.084 | 115.954
10 | 1.401 | 0.01238 | -0.084 | 113.131
10.5 | 1.42 | 0.01306 | -0.084 | 108.678
11 | 1.433 | 0.01373 | -0.085 | 104.377
11.5 | 1.442 | 0.01445 | -0.085 | 99.787
12 | 1.444 | 0.0154 | -0.085 | 93.781
12.5 | 1.435 | 0.01633 | -0.085 | 87.876
13 | 1.42 | 0.0174 | -0.086 | 81.638
13.5 | 1.399 | 0.01851 | -0.086 | 75.592
14 | 1.372 | 0.01986 | -0.086 | 69.073
14.5 | 1.34 | 0.02143 | -0.086 | 62.509
15 | 1.304 | 0.02289 | -0.086 | 56.954
15.5 | 1.263 | 0.02496 | -0.086 | 50.587
16 | 1.216 | 0.02764 | -0.086 | 43.997
16.5 | 1.167 | 0.03067 | -0.085 | 38.059
17 | 1.117 | 0.0344 | -0.085 | 32.455

## 140. Re 18M Mach 0.10 (2)
BIGFOIL.COM POLAR EXPORT
NACA63-414 a=0.8
NACA63-414 a=0.8 |  |  |  | Cl Max: | 1.9226 | at alpha= | 20 | deg
XFOIL ncrit=9 |  |  |  | L/D Max: | 140.423 | at alpha= | 8 | deg
Re: | 18000000 |  |  | Cd Min: | 0.0511 | at alpha= | 20 | deg
Mach: | 0.1 |  |  | Cl=0 at alpha= | -3.1229 | deg
|  |  |  | @ Cl=0.1, Cd= | 0.0047842
|  |  |  | @ Cl=0.4, Cd= | 0.0040604
|  |  |  | @ Cl=0.6, Cd= | 0.0045198
alpha (deg) | Cl | Cd | Cm | Cl/Cd
-20 | -1.6147 | 0.02978 | -0.0849 | -54.221
-19.5 | -1.6119 | 0.02537 | -0.0858 | -63.5357
-19 | -1.6017 | 0.02208 | -0.0857 | -72.5408
-18.5 | -1.5891 | 0.01973 | -0.0837 | -80.5423
-18 | -1.5784 | 0.01769 | -0.0808 | -89.2256
-17.5 | -1.5751 | 0.01633 | -0.0747 | -96.4544
-17 | -1.5389 | 0.01536 | -0.0727 | -100.1888
-16.5 | -1.4972 | 0.0145 | -0.0713 | -103.2552
-16 | -1.4519 | 0.01372 | -0.0702 | -105.8236
-15.5 | -1.4042 | 0.013 | -0.0694 | -108.0154
-15 | -1.3556 | 0.01224 | -0.0688 | -110.7516
-14.5 | -1.3054 | 0.01152 | -0.0683 | -113.316
-14 | -1.2538 | 0.01087 | -0.068 | -115.345
-13.5 | -1.2005 | 0.01032 | -0.0678 | -116.3275
-13 | -1.146 | 0.00985 | -0.0678 | -116.3452
-12.5 | -1.0909 | 0.00943 | -0.0678 | -115.684
-12 | -1.0352 | 0.00905 | -0.068 | -114.3867
-11.5 | -0.9789 | 0.00869 | -0.0682 | -112.6467
-11 | -0.9225 | 0.00831 | -0.0684 | -111.0108
-10.5 | -0.8659 | 0.00792 | -0.0687 | -109.3308
-10 | -0.8088 | 0.00756 | -0.069 | -106.9841
-9.5 | -0.7511 | 0.00727 | -0.0695 | -103.315
-8.5 | -0.6348 | 0.00678 | -0.0704 | -93.6283
-8 | -0.5766 | 0.00651 | -0.0709 | -88.5714
-7.5 | -0.518 | 0.0063 | -0.0715 | -82.2222
-7 | -0.4592 | 0.00612 | -0.0721 | -75.0327
-6.5 | -0.4003 | 0.00592 | -0.0727 | -67.6182
-6 | -0.3413 | 0.00575 | -0.0733 | -59.3565
-5.5 | -0.2821 | 0.00562 | -0.0739 | -50.1957
-5 | -0.2229 | 0.00548 | -0.0746 | -40.6752
-4.5 | -0.1635 | 0.00535 | -0.0753 | -30.5607
-4 | -0.1042 | 0.00523 | -0.076 | -19.9235
-3.5 | -0.0448 | 0.00512 | -0.0767 | -8.75
-3 | 0.0146 | 0.00501 | -0.0774 | 2.9142
-2.5 | 0.074 | 0.00485 | -0.0781 | 15.2577
-2 | 0.1333 | 0.0047 | -0.0789 | 28.3617
-1.5 | 0.1925 | 0.0046 | -0.0796 | 41.8478
-1 | 0.2518 | 0.00445 | -0.0804 | 56.5843
-0.5 | 0.311 | 0.00422 | -0.0812 | 73.6967
0 | 0.37 | 0.00404 | -0.0821 | 91.5842
0.5 | 0.4289 | 0.00408 | -0.0827 | 105.1225
1 | 0.4875 | 0.00417 | -0.0834 | 116.9065
1.5 | 0.5453 | 0.00436 | -0.0839 | 125.0688
2 | 0.6035 | 0.00453 | -0.0845 | 133.223
2.5 | 0.6604 | 0.00485 | -0.0849 | 136.1649
3 | 0.7143 | 0.00551 | -0.0848 | 129.637
3.5 | 0.7701 | 0.00589 | -0.085 | 130.747
4 | 0.8261 | 0.00621 | -0.0852 | 133.0274
4.5 | 0.8814 | 0.0066 | -0.0853 | 133.5455
5 | 0.9368 | 0.00694 | -0.0853 | 134.9856
5.5 | 0.9909 | 0.00737 | -0.0852 | 134.4505
6 | 1.0459 | 0.00767 | -0.0852 | 136.3625
6.5 | 1.1005 | 0.00798 | -0.0851 | 137.9073
7 | 1.1545 | 0.00831 | -0.085 | 138.929
7.5 | 1.2084 | 0.00861 | -0.0848 | 140.3484
8 | 1.261 | 0.00898 | -0.0844 | 140.4232
8.5 | 1.3128 | 0.00937 | -0.0839 | 140.1067
9 | 1.364 | 0.00975 | -0.0833 | 139.8974
9.5 | 1.4139 | 0.01017 | -0.0824 | 139.0265
10 | 1.4621 | 0.01064 | -0.0813 | 137.4154
10.5 | 1.5096 | 0.01108 | -0.0801 | 136.2455
11 | 1.5545 | 0.01158 | -0.0784 | 134.2401
11.5 | 1.5952 | 0.01218 | -0.0761 | 130.9688
12 | 1.6221 | 0.01274 | -0.071 | 127.3234
12.5 | 1.6507 | 0.01343 | -0.0668 | 122.9114
13 | 1.6793 | 0.0143 | -0.0629 | 117.4336
13.5 | 1.7061 | 0.01535 | -0.059 | 111.1466
14 | 1.7313 | 0.01621 | -0.055 | 106.8044
14.5 | 1.7577 | 0.01752 | -0.0517 | 100.3253
15 | 1.7793 | 0.01923 | -0.0481 | 92.5273
15.5 | 1.8023 | 0.02097 | -0.0451 | 85.9466
16 | 1.8234 | 0.02294 | -0.0421 | 79.4856
16.5 | 1.8443 | 0.02509 | -0.0396 | 73.5074
17 | 1.8587 | 0.02784 | -0.0369 | 66.7636
17.5 | 1.8766 | 0.03056 | -0.0348 | 61.4071
18 | 1.8862 | 0.03415 | -0.0328 | 55.2328
18.5 | 1.8964 | 0.03795 | -0.0313 | 49.971
19 | 1.9071 | 0.04191 | -0.0303 | 45.5047
19.5 | 1.9157 | 0.04633 | -0.0297 | 41.349
20 | 1.9226 | 0.0511 | -0.0295 | 37.6243

## 141. Re 18M Mach 0.25 (1)
BIGFOIL.COM POLAR EXPORT
NACA63-414 a=0.8
NACA63-414 a=0.8 |  |  |  | Cl Max: | 1.4 | at alpha= | 10.5 | deg
JavaFoil+Calcfoil stall+Eppler ext transition |  |  |  | L/D Max: | 122.675 | at alpha= | 5 | deg
Re: | 18000000 |  |  | Cd Min: | 0.0054 | at alpha= | -0.5 | deg
Mach: | 0.25 |  |  | Cl=0 at alpha= | -3.129 | deg
|  |  |  | @ Cl=0.1, Cd= | 0.0057186
|  |  |  | @ Cl=0.4, Cd= | 0.0054771
|  |  |  | @ Cl=0.6, Cd= | 0.0059369
alpha (deg) | Cl | Cd | Cm | Cl/Cd
-17 | -0.415 | 0.14524 | -0.028 | -2.856
-16.5 | -0.469 | 0.13438 | -0.028 | -3.491
-16 | -0.522 | 0.11214 | -0.032 | -4.654
-15.5 | -0.569 | 0.10303 | -0.034 | -5.521
-15 | -0.609 | 0.0977 | -0.035 | -6.232
-14.5 | -0.649 | 0.08527 | -0.039 | -7.612
-14 | -0.678 | 0.07933 | -0.04 | -8.549
-13.5 | -0.741 | 0.03957 | -0.052 | -18.733
-13 | -0.774 | 0.02506 | -0.056 | -30.877
-12.5 | -0.788 | 0.01868 | -0.058 | -42.206
-12 | -0.789 | 0.01573 | -0.06 | -50.157
-11.5 | -0.784 | 0.0131 | -0.061 | -59.893
-11 | -0.778 | 0.01085 | -0.063 | -71.7
-10.5 | -0.771 | 0.00895 | -0.065 | -86.155
-10 | -0.74 | 0.00876 | -0.066 | -84.4
-9.5 | -0.703 | 0.00834 | -0.066 | -84.312
-9 | -0.662 | 0.00802 | -0.067 | -82.623
-8.5 | -0.618 | 0.00765 | -0.068 | -80.687
-8 | -0.569 | 0.00739 | -0.068 | -77.058
-7.5 | -0.518 | 0.00718 | -0.069 | -72.107
-7 | -0.464 | 0.00699 | -0.069 | -66.441
-6.5 | -0.408 | 0.00677 | -0.07 | -60.34
-6 | -0.35 | 0.00664 | -0.07 | -52.779
-5.5 | -0.291 | 0.00651 | -0.071 | -44.702
-5 | -0.231 | 0.00637 | -0.072 | -36.208
-4.5 | -0.17 | 0.00624 | -0.072 | -27.214
-4 | -0.108 | 0.00617 | -0.073 | -17.571
-3.5 | -0.046 | 0.00607 | -0.073 | -7.652
-3 | 0.016 | 0.00601 | -0.074 | 2.626
-2.5 | 0.078 | 0.00575 | -0.074 | 13.591
-2 | 0.141 | 0.00566 | -0.075 | 24.857
-1.5 | 0.204 | 0.00554 | -0.076 | 36.742
-1 | 0.266 | 0.00545 | -0.076 | 48.814
-0.5 | 0.329 | 0.0054 | -0.077 | 60.798
0 | 0.391 | 0.00547 | -0.077 | 71.505
0.5 | 0.454 | 0.00552 | -0.078 | 82.142
1 | 0.516 | 0.00568 | -0.078 | 90.818
1.5 | 0.578 | 0.00589 | -0.079 | 98.176
2 | 0.639 | 0.00602 | -0.08 | 106.056
2.5 | 0.701 | 0.00633 | -0.08 | 110.601
3 | 0.762 | 0.00663 | -0.081 | 114.884
3.5 | 0.823 | 0.00702 | -0.081 | 117.276
4 | 0.883 | 0.00745 | -0.082 | 118.605
4.5 | 0.943 | 0.00777 | -0.082 | 121.303
5 | 1.001 | 0.00816 | -0.083 | 122.675
5.5 | 1.058 | 0.00888 | -0.083 | 119.156
6 | 1.112 | 0.00936 | -0.084 | 118.811
6.5 | 1.165 | 0.00976 | -0.084 | 119.33
7 | 1.21 | 0.00996 | -0.084 | 121.504
7.5 | 1.254 | 0.01039 | -0.085 | 120.698
8 | 1.295 | 0.01086 | -0.085 | 119.21
8.5 | 1.33 | 0.01146 | -0.085 | 116.019
9 | 1.358 | 0.01201 | -0.086 | 113.015
9.5 | 1.379 | 0.01267 | -0.086 | 108.842
10 | 1.393 | 0.01335 | -0.086 | 104.392
10.5 | 1.4 | 0.01419 | -0.086 | 98.699
11 | 1.398 | 0.01499 | -0.087 | 93.319
11.5 | 1.387 | 0.01614 | -0.087 | 85.951
12 | 1.367 | 0.01729 | -0.087 | 79.04
12.5 | 1.328 | 0.01882 | -0.087 | 70.573
13 | 1.279 | 0.02012 | -0.087 | 63.58
13.5 | 1.219 | 0.02199 | -0.087 | 55.435
14 | 1.15 | 0.02397 | -0.087 | 47.964
14.5 | 1.064 | 0.02829 | -0.086 | 37.599
15 | 0.973 | 0.03294 | -0.086 | 29.533
15.5 | 0.858 | 0.04795 | -0.082 | 17.891

## 142. Re 18M Mach 0.25 (2)
BIGFOIL.COM POLAR EXPORT
NACA63-414 a=0.8
NACA63-414 a=0.8 |  |  |  | Cl Max: | 1.8745 | at alpha= | 19 | deg
XFOIL ncrit=9 |  |  |  | L/D Max: | 142.1 | at alpha= | 2.5 | deg
Re: | 18000000 |  |  | Cd Min: | 0.07646 | at alpha= | 20 | deg
Mach: | 0.25 |  |  | Cl=0 at alpha= | -3.1193 | deg
|  |  |  | @ Cl=0.1, Cd= | 0.0048281
|  |  |  | @ Cl=0.4, Cd= | 0.0040443
|  |  |  | @ Cl=0.6, Cd= | 0.0044387
alpha (deg) | Cl | Cd | Cm | Cl/Cd
-19 | -1.5193 | 0.04793 | -0.0856 | -31.6983
-18.5 | -1.5048 | 0.03706 | -0.1004 | -40.6044
-18 | -1.5019 | 0.03127 | -0.1033 | -48.0301
-17.5 | -1.5088 | 0.02632 | -0.1028 | -57.3252
-17 | -1.5069 | 0.02241 | -0.1011 | -67.2423
-16.5 | -1.4943 | 0.01959 | -0.0985 | -76.2787
-16 | -1.4923 | 0.01722 | -0.0936 | -86.6609
-15.5 | -1.4697 | 0.01588 | -0.0882 | -92.5504
-15 | -1.4254 | 0.01473 | -0.0854 | -96.7685
-14.5 | -1.375 | 0.01374 | -0.0831 | -100.0728
-14 | -1.3228 | 0.01274 | -0.0812 | -103.8305
-13.5 | -1.2683 | 0.0118 | -0.0795 | -107.4831
-13 | -1.211 | 0.01105 | -0.0782 | -109.5928
-12.5 | -1.1524 | 0.0104 | -0.0772 | -110.8077
-12 | -1.0925 | 0.00985 | -0.0764 | -110.9137
-11 | -0.9711 | 0.00891 | -0.0752 | -108.9899
-10.5 | -0.9101 | 0.00848 | -0.0749 | -107.3231
-10 | -0.8492 | 0.00803 | -0.0746 | -105.7534
-9.5 | -0.7879 | 0.00763 | -0.0745 | -103.2634
-9 | -0.7264 | 0.00729 | -0.0744 | -99.6433
-8.5 | -0.6645 | 0.007 | -0.0745 | -94.9286
-8 | -0.6027 | 0.00675 | -0.0747 | -89.2889
-7.5 | -0.5411 | 0.00647 | -0.075 | -83.6321
-7 | -0.4793 | 0.00624 | -0.0753 | -76.8109
-6.5 | -0.4174 | 0.00606 | -0.0757 | -68.8779
-6 | -0.3557 | 0.00584 | -0.0761 | -60.9075
-5.5 | -0.2938 | 0.00569 | -0.0766 | -51.6344
-5 | -0.2321 | 0.00556 | -0.0772 | -41.7446
-4.5 | -0.1703 | 0.00541 | -0.0778 | -31.4787
-4 | -0.1086 | 0.00528 | -0.0784 | -20.5682
-3.5 | -0.0469 | 0.00517 | -0.079 | -9.0716
-3 | 0.0147 | 0.00505 | -0.0797 | 2.9109
-2.5 | 0.0762 | 0.00489 | -0.0805 | 15.5828
-2 | 0.1377 | 0.00473 | -0.0812 | 29.1121
-1.5 | 0.199 | 0.00461 | -0.082 | 43.167
-1 | 0.2603 | 0.00446 | -0.0828 | 58.3632
-0.5 | 0.3215 | 0.00422 | -0.0836 | 76.1848
0 | 0.3826 | 0.00403 | -0.0845 | 94.938
0.5 | 0.4436 | 0.00408 | -0.0852 | 108.7255
1 | 0.5042 | 0.00416 | -0.0859 | 121.2019
2 | 0.6245 | 0.00451 | -0.087 | 138.4701
2.5 | 0.6835 | 0.00481 | -0.0873 | 142.0998
3.5 | 0.7959 | 0.00596 | -0.0871 | 133.5403
4 | 0.8538 | 0.00631 | -0.0872 | 135.309
4.5 | 0.9106 | 0.00675 | -0.087 | 134.9037
5 | 0.9674 | 0.00715 | -0.0868 | 135.3007
5.5 | 1.0237 | 0.00756 | -0.0865 | 135.4101
6 | 1.0805 | 0.0079 | -0.0861 | 136.7722
6.5 | 1.1372 | 0.00823 | -0.0858 | 138.1774
7 | 1.1932 | 0.00859 | -0.0852 | 138.9057
7.5 | 1.2483 | 0.00897 | -0.0845 | 139.1639
8 | 1.3028 | 0.00935 | -0.0836 | 139.3369
8.5 | 1.3558 | 0.0098 | -0.0824 | 138.3469
9 | 1.4074 | 0.01026 | -0.0809 | 137.1735
9.5 | 1.4571 | 0.01077 | -0.079 | 135.2925
10 | 1.5052 | 0.01127 | -0.0769 | 133.5581
10.5 | 1.5448 | 0.01185 | -0.0731 | 130.3629
11 | 1.5718 | 0.01255 | -0.0672 | 125.243
11.5 | 1.6043 | 0.01335 | -0.0627 | 120.1723
12 | 1.6369 | 0.0143 | -0.0585 | 114.4685
12.5 | 1.6653 | 0.01555 | -0.054 | 107.0932
13 | 1.6952 | 0.01686 | -0.05 | 100.5457
13.5 | 1.7223 | 0.01842 | -0.0459 | 93.5016
14 | 1.7432 | 0.02007 | -0.0414 | 86.856
14.5 | 1.7675 | 0.02216 | -0.0377 | 79.7608
15 | 1.7853 | 0.02484 | -0.0341 | 71.872
15.5 | 1.8073 | 0.02746 | -0.0311 | 65.8157
16 | 1.8209 | 0.03094 | -0.0282 | 58.8526
16.5 | 1.8369 | 0.03451 | -0.026 | 53.228
17 | 1.8507 | 0.03854 | -0.0241 | 48.0202
17.5 | 1.8628 | 0.04295 | -0.0227 | 43.3714
18 | 1.8685 | 0.04829 | -0.0219 | 38.6933
18.5 | 1.8736 | 0.054 | -0.0216 | 34.6963
19 | 1.8745 | 0.06051 | -0.022 | 30.9784
19.5 | 1.8704 | 0.06789 | -0.0232 | 27.5504
20 | 1.8599 | 0.07646 | -0.0253 | 24.3251

## 143. Re 18M Mach 0.50 (1)
BIGFOIL.COM POLAR EXPORT
NACA63-414 a=0.8
NACA63-414 a=0.8 |  |  |  | Cl Max: | 1.3 | at alpha= | 7.5 | deg
JavaFoil+Calcfoil stall+Eppler ext transition |  |  |  | L/D Max: | 129.812 | at alpha= | 4.5 | deg
Re: | 18000000 |  |  | Cd Min: | 0.00558 | at alpha= | -0.5 | deg
Mach: | 0.5 |  |  | Cl=0 at alpha= | -3.1286 | deg
|  |  |  | @ Cl=0.1, Cd= | 0.0059733
|  |  |  | @ Cl=0.4, Cd= | 0.0056177
|  |  |  | @ Cl=0.6, Cd= | 0.0060689
alpha (deg) | Cl | Cd | Cm | Cl/Cd
-20 | -0.941 | 0.17487 | -0.037 | -5.379
-19.5 | -0.913 | 0.17314 | -0.037 | -5.272
-19 | -0.885 | 0.16874 | -0.037 | -5.242
-18.5 | -0.856 | 0.15932 | -0.037 | -5.374
-18 | -0.831 | 0.14812 | -0.038 | -5.607
-17.5 | -0.802 | 0.14231 | -0.037 | -5.634
-17 | -0.774 | 0.14028 | -0.037 | -5.516
-16.5 | -0.745 | 0.13483 | -0.037 | -5.528
-16 | -0.718 | 0.12534 | -0.037 | -5.73
-15.5 | -0.695 | 0.10554 | -0.04 | -6.582
-15 | -0.667 | 0.09912 | -0.041 | -6.731
-14.5 | -0.643 | 0.08915 | -0.043 | -7.209
-14 | -0.629 | 0.07043 | -0.05 | -8.936
-13.5 | -0.639 | 0.0382 | -0.059 | -16.735
-13 | -0.552 | 0.08874 | -0.038 | -6.222
-12.5 | -0.526 | 0.07987 | -0.041 | -6.585
-12 | -0.512 | 0.0607 | -0.05 | -8.434
-11.5 | -0.537 | 0.02129 | -0.066 | -25.223
-11 | -0.514 | 0.0166 | -0.068 | -30.942
-10.5 | -0.411 | 0.0702 | -0.036 | -5.857
-10 | -0.387 | 0.05972 | -0.043 | -6.481
-9.5 | -0.413 | 0.01637 | -0.069 | -25.237
-9 | -0.389 | 0.01261 | -0.071 | -30.883
-8.5 | -0.302 | 0.05175 | -0.042 | -5.832
-8 | -0.531 | 0.00926 | -0.076 | -57.36
-7.5 | -0.526 | 0.00831 | -0.077 | -63.211
-7 | -0.49 | 0.00786 | -0.077 | -62.346
-6.5 | -0.441 | 0.00749 | -0.078 | -58.802
-6 | -0.383 | 0.0072 | -0.079 | -53.147
-5.5 | -0.32 | 0.00694 | -0.079 | -46.172
-5 | -0.255 | 0.00676 | -0.08 | -37.777
-4.5 | -0.189 | 0.00658 | -0.081 | -28.641
-4 | -0.121 | 0.00643 | -0.081 | -18.745
-3.5 | -0.052 | 0.00632 | -0.082 | -8.186
-3 | 0.018 | 0.0062 | -0.083 | 2.842
-2.5 | 0.087 | 0.00599 | -0.083 | 14.577
-2 | 0.157 | 0.0059 | -0.084 | 26.668
-1.5 | 0.228 | 0.00573 | -0.085 | 39.713
-1 | 0.297 | 0.00563 | -0.085 | 52.874
-0.5 | 0.367 | 0.00558 | -0.086 | 65.86
0 | 0.437 | 0.00566 | -0.086 | 77.307
0.5 | 0.507 | 0.00569 | -0.087 | 89.124
1 | 0.577 | 0.00599 | -0.088 | 96.292
1.5 | 0.647 | 0.00623 | -0.088 | 103.733
2 | 0.713 | 0.00648 | -0.089 | 110.065
2.5 | 0.782 | 0.00687 | -0.09 | 113.89
3 | 0.851 | 0.00739 | -0.09 | 115.2
3.5 | 0.919 | 0.00787 | -0.091 | 116.691
4 | 0.984 | 0.00855 | -0.091 | 115.153
4.5 | 1.045 | 0.00805 | -0.092 | 129.812
5 | 1.103 | 0.00979 | -0.092 | 112.689
5.5 | 1.159 | 0.01038 | -0.092 | 111.636
6 | 1.209 | 0.01096 | -0.093 | 110.27
6.5 | 1.252 | 0.01163 | -0.093 | 107.647
7 | 1.284 | 0.01242 | -0.093 | 103.378
7.5 | 1.3 | 0.01339 | -0.094 | 97.084
8 | 1.288 | 0.01452 | -0.094 | 88.701
8.5 | 1.195 | 0.01603 | -0.094 | 74.567
9 | 0.807 | 0.01773 | -0.094 | 45.52
9.5 | 0.834 | 0.02033 | -0.094 | 41.011
10 | 0.868 | 0.01966 | -0.095 | 44.17
10.5 | 0.897 | 0.02174 | -0.095 | 41.25
11 | 0.895 | 0.03115 | -0.091 | 28.733
11.5 | 0.958 | 0.02317 | -0.096 | 41.357
12 | 0.977 | 0.02808 | -0.095 | 34.798
12.5 | 0.98 | 0.03792 | -0.091 | 25.845

## 144. Re 18M Mach 0.50 (2)
BIGFOIL.COM POLAR EXPORT
NACA63-414 a=0.8
NACA63-414 a=0.8 |  |  |  | Cl Max: | 1.5696 | at alpha= | 10 | deg
XFOIL ncrit=9 |  |  |  | L/D Max: | 160.571 | at alpha= | 2.5 | deg
Re: | 18000000 |  |  | Cd Min: | 0.12998 | at alpha= | 15 | deg
Mach: | 0.5 |  |  | Cl=0 at alpha= | -3.1021 | deg
|  |  |  | @ Cl=0.1, Cd= | 0.0050591
|  |  |  | @ Cl=0.4, Cd= | 0.0041965
|  |  |  | @ Cl=0.6, Cd= | 0.0041879
alpha (deg) | Cl | Cd | Cm | Cl/Cd
-13.5 | -0.5778 | 0.1007 | -0.0644 | -5.7378
-13 | -0.5945 | 0.08893 | -0.073 | -6.685
-12.5 | -0.6052 | 0.07867 | -0.0801 | -7.6929
-12 | -0.622 | 0.06817 | -0.087 | -9.1242
-11.5 | -0.6341 | 0.05723 | -0.0942 | -11.0799
-11 | -0.6509 | 0.0469 | -0.1018 | -13.8785
-10.5 | -0.675 | 0.03769 | -0.1079 | -17.9093
-10 | -0.7056 | 0.02964 | -0.1114 | -23.8057
-9.5 | -0.7393 | 0.02303 | -0.1112 | -32.1016
-9 | -0.7759 | 0.01821 | -0.1052 | -42.6085
-8.5 | -0.779 | 0.01207 | -0.1002 | -64.5402
-8 | -0.7299 | 0.00867 | -0.0962 | -84.1869
-7.5 | -0.6553 | 0.00759 | -0.0937 | -86.3373
-7 | -0.5778 | 0.00706 | -0.092 | -81.8414
-6.5 | -0.5012 | 0.00665 | -0.0907 | -75.3684
-6 | -0.4252 | 0.00635 | -0.0899 | -66.9606
-5.5 | -0.3501 | 0.00611 | -0.0894 | -57.2995
-5 | -0.276 | 0.00587 | -0.0892 | -47.0187
-4.5 | -0.2024 | 0.0057 | -0.0892 | -35.5088
-4 | -0.1296 | 0.00552 | -0.0894 | -23.4783
-3.5 | -0.0573 | 0.00539 | -0.0898 | -10.6308
-3 | 0.0147 | 0.00524 | -0.0903 | 2.8053
-2.5 | 0.0862 | 0.0051 | -0.0909 | 16.902
-2 | 0.1571 | 0.00489 | -0.0917 | 32.1268
-1.5 | 0.2281 | 0.00472 | -0.0925 | 48.3263
-1 | 0.2987 | 0.00452 | -0.0934 | 66.0841
0 | 0.4396 | 0.00407 | -0.0953 | 108.0098
0.5 | 0.5102 | 0.00408 | -0.0961 | 125.049
1 | 0.5804 | 0.00414 | -0.0968 | 140.1932
1.5 | 0.6499 | 0.00431 | -0.0974 | 150.7889
2 | 0.7187 | 0.00458 | -0.0977 | 156.9214
2.5 | 0.7868 | 0.0049 | -0.0977 | 160.5714
3 | 0.8474 | 0.00574 | -0.0966 | 147.6307
3.5 | 0.9112 | 0.00632 | -0.0957 | 144.1772
4 | 0.975 | 0.00686 | -0.0946 | 142.1283
4.5 | 1.0378 | 0.00741 | -0.093 | 140.054
5 | 1.0972 | 0.00809 | -0.0907 | 135.6242
5.5 | 1.1592 | 0.00859 | -0.0885 | 134.9476
6 | 1.2203 | 0.00908 | -0.0858 | 134.3943
6.5 | 1.2796 | 0.00957 | -0.0826 | 133.7095
7 | 1.3238 | 0.01012 | -0.0765 | 130.8103
7.5 | 1.3655 | 0.01086 | -0.0702 | 125.7366
8 | 1.4097 | 0.01177 | -0.0644 | 119.7706
8.5 | 1.4555 | 0.01281 | -0.0588 | 113.6222
9 | 1.4978 | 0.01416 | -0.0529 | 105.7768
9.5 | 1.5409 | 0.01569 | -0.047 | 98.2091
10 | 1.5696 | 0.01812 | -0.0399 | 86.6225
10.5 | 1.5638 | 0.02272 | -0.0316 | 68.8292
11 | 1.537 | 0.02931 | -0.0247 | 52.4394
11.5 | 1.4959 | 0.03792 | -0.0203 | 39.4488
12 | 1.4613 | 0.04725 | -0.0186 | 30.927
12.5 | 1.3823 | 0.06235 | -0.0215 | 22.17
13 | 1.3524 | 0.0742 | -0.0256 | 18.2264
13.5 | 1.3229 | 0.08712 | -0.0316 | 15.1848
14 | 1.294 | 0.10108 | -0.0393 | 12.8017
14.5 | 1.2684 | 0.11557 | -0.0482 | 10.9752
15 | 1.2479 | 0.12998 | -0.0575 | 9.6007

## 145. Re 20M Mach 0.00 (1)
BIGFOIL.COM POLAR EXPORT
NACA63-414 a=0.8
NACA63-414 a=0.8 |  |  |  | Cl Max: | 1.454 | at alpha= | 12 | deg
JavaFoil+Calcfoil stall+Eppler ext transition |  |  |  | L/D Max: | 141.067 | at alpha= | 8 | deg
Re: | 20000000 |  |  | Cd Min: | 0.00541 | at alpha= | -0.5 | deg
Mach: | 0 |  |  | Cl=0 at alpha= | -3.125 | deg
|  |  |  | @ Cl=0.1, Cd= | 0.00565
|  |  |  | @ Cl=0.4, Cd= | 0.005512
|  |  |  | @ Cl=0.6, Cd= | 0.0059292
alpha (deg) | Cl | Cd | Cm | Cl/Cd
-19 | -0.673 | 0.1376 | -0.032 | -4.893
-18.5 | -0.696 | 0.12585 | -0.033 | -5.53
-18 | -0.728 | 0.10196 | -0.038 | -7.144
-17.5 | -0.752 | 0.09156 | -0.04 | -8.208
-17 | -0.778 | 0.07759 | -0.043 | -10.028
-16.5 | -0.791 | 0.07508 | -0.043 | -10.537
-16 | -0.843 | 0.04371 | -0.049 | -19.293
-15.5 | -0.865 | 0.03498 | -0.051 | -24.741
-15 | -0.885 | 0.0273 | -0.053 | -32.431
-14.5 | -0.897 | 0.02281 | -0.054 | -39.303
-14 | -0.903 | 0.0192 | -0.055 | -47.033
-13.5 | -0.897 | 0.01662 | -0.056 | -53.981
-13 | -0.887 | 0.01435 | -0.057 | -61.826
-12.5 | -0.877 | 0.01199 | -0.059 | -73.148
-12 | -0.868 | 0.00984 | -0.061 | -88.235
-11.5 | -0.851 | 0.00917 | -0.062 | -92.841
-11 | -0.818 | 0.00857 | -0.063 | -95.513
-10.5 | -0.782 | 0.00851 | -0.063 | -91.926
-10 | -0.743 | 0.00812 | -0.064 | -91.532
-9.5 | -0.701 | 0.00785 | -0.064 | -89.305
-9 | -0.656 | 0.00748 | -0.065 | -87.684
-8.5 | -0.608 | 0.0073 | -0.065 | -83.395
-8 | -0.558 | 0.0071 | -0.066 | -78.692
-7.5 | -0.506 | 0.00688 | -0.067 | -73.65
-7 | -0.453 | 0.00673 | -0.067 | -67.276
-6.5 | -0.397 | 0.00658 | -0.068 | -60.369
-6 | -0.34 | 0.00646 | -0.068 | -52.7
-5.5 | -0.283 | 0.00633 | -0.069 | -44.645
-5 | -0.224 | 0.00622 | -0.069 | -35.982
-4.5 | -0.165 | 0.00611 | -0.07 | -26.941
-4 | -0.105 | 0.00602 | -0.07 | -17.427
-3.5 | -0.045 | 0.00596 | -0.071 | -7.548
-3 | 0.015 | 0.00592 | -0.072 | 2.584
-2.5 | 0.076 | 0.00567 | -0.072 | 13.361
-2 | 0.136 | 0.00562 | -0.073 | 24.257
-1.5 | 0.197 | 0.00552 | -0.073 | 35.686
-1 | 0.258 | 0.00544 | -0.074 | 47.377
-0.5 | 0.318 | 0.00541 | -0.074 | 58.827
0 | 0.379 | 0.00547 | -0.075 | 69.234
0.5 | 0.439 | 0.00559 | -0.075 | 78.6
1 | 0.5 | 0.00564 | -0.076 | 88.564
1.5 | 0.56 | 0.00578 | -0.076 | 96.937
2 | 0.619 | 0.006 | -0.077 | 103.158
2.5 | 0.679 | 0.0062 | -0.078 | 109.397
3 | 0.738 | 0.00653 | -0.078 | 113.084
3.5 | 0.797 | 0.00682 | -0.079 | 116.881
4 | 0.856 | 0.00717 | -0.079 | 119.339
4.5 | 0.914 | 0.00746 | -0.08 | 122.442
5 | 0.97 | 0.00776 | -0.08 | 125.086
5.5 | 1.026 | 0.00837 | -0.081 | 122.547
6 | 1.08 | 0.00877 | -0.081 | 123.218
6.5 | 1.133 | 0.00912 | -0.082 | 124.188
7 | 1.183 | 0.00957 | -0.082 | 123.589
7.5 | 1.229 | 0.00914 | -0.082 | 134.502
8 | 1.272 | 0.00902 | -0.083 | 141.067
8.5 | 1.311 | 0.01051 | -0.083 | 124.73
9 | 1.345 | 0.01101 | -0.083 | 122.208
9.5 | 1.375 | 0.01152 | -0.084 | 119.35
10 | 1.401 | 0.01204 | -0.084 | 116.335
10.5 | 1.422 | 0.01265 | -0.084 | 112.435
11 | 1.438 | 0.01327 | -0.084 | 108.313
11.5 | 1.449 | 0.01395 | -0.085 | 103.86
12 | 1.454 | 0.01483 | -0.085 | 98.001
12.5 | 1.449 | 0.01569 | -0.085 | 92.357
13 | 1.437 | 0.01669 | -0.085 | 86.143
13.5 | 1.421 | 0.01779 | -0.085 | 79.853
14 | 1.399 | 0.01894 | -0.086 | 73.842
14.5 | 1.372 | 0.02039 | -0.086 | 67.274
15 | 1.341 | 0.02178 | -0.086 | 61.551
15.5 | 1.306 | 0.02344 | -0.086 | 55.708
16 | 1.267 | 0.02552 | -0.086 | 49.658
16.5 | 1.225 | 0.028 | -0.086 | 43.738
17 | 1.18 | 0.03098 | -0.085 | 38.093

## 146. Re 20M Mach 0.00 (2)
BIGFOIL.COM POLAR EXPORT
NACA63-414 a=0.8
NACA63-414 a=0.8 |  |  |  | Cl Max: | 1.9411 | at alpha= | 20 | deg
XFOIL ncrit=9 |  |  |  | L/D Max: | 142.961 | at alpha= | 8 | deg
Re: | 20000000 |  |  | Cd Min: | 0.04615 | at alpha= | 20 | deg
Mach: | 0 |  |  | Cl=0 at alpha= | -3.1229 | deg
|  |  |  | @ Cl=0.1, Cd= | 0.0047604
|  |  |  | @ Cl=0.4, Cd= | 0.0040887
|  |  |  | @ Cl=0.6, Cd= | 0.0045734
alpha (deg) | Cl | Cd | Cm | Cl/Cd
-20 | -1.6432 | 0.02469 | -0.0825 | -66.5533
-19.5 | -1.6328 | 0.02163 | -0.0822 | -75.4877
-19 | -1.6236 | 0.01924 | -0.0801 | -84.3867
-18.5 | -1.6146 | 0.01731 | -0.0771 | -93.2756
-18 | -1.6089 | 0.0161 | -0.0712 | -99.9317
-17.5 | -1.5732 | 0.01519 | -0.0695 | -103.5681
-17 | -1.5324 | 0.01438 | -0.0683 | -106.5647
-16.5 | -1.4882 | 0.01365 | -0.0674 | -109.0256
-16 | -1.4417 | 0.01296 | -0.0668 | -111.2423
-15.5 | -1.3936 | 0.01232 | -0.0664 | -113.1169
-15 | -1.3445 | 0.01165 | -0.066 | -115.4077
-14.5 | -1.2943 | 0.011 | -0.0658 | -117.6636
-14 | -1.2429 | 0.01041 | -0.0658 | -119.3948
-13.5 | -1.19 | 0.00992 | -0.0658 | -119.9597
-13 | -1.1361 | 0.00951 | -0.066 | -119.4637
-12.5 | -1.0816 | 0.00912 | -0.0662 | -118.5965
-12 | -1.0265 | 0.00876 | -0.0665 | -117.1804
-11 | -0.9149 | 0.00809 | -0.0672 | -113.0902
-10.5 | -0.8588 | 0.00771 | -0.0676 | -111.3878
-10 | -0.8024 | 0.00736 | -0.0681 | -109.0217
-9.5 | -0.7452 | 0.0071 | -0.0686 | -104.9577
-9 | -0.6878 | 0.00687 | -0.0691 | -100.1164
-8.5 | -0.6301 | 0.00664 | -0.0697 | -94.8946
-8 | -0.5723 | 0.00638 | -0.0702 | -89.7022
-7.5 | -0.5143 | 0.00617 | -0.0708 | -83.3549
-7 | -0.456 | 0.006 | -0.0715 | -76
-6 | -0.339 | 0.00566 | -0.0728 | -59.894
-5.5 | -0.2802 | 0.00553 | -0.0734 | -50.6691
-5 | -0.2214 | 0.00539 | -0.0741 | -41.0761
-4.5 | -0.1625 | 0.00528 | -0.0748 | -30.7765
-4 | -0.1036 | 0.00516 | -0.0755 | -20.0775
-3.5 | -0.0445 | 0.00505 | -0.0762 | -8.8119
-3 | 0.0145 | 0.00494 | -0.077 | 2.9352
-2.5 | 0.0734 | 0.00481 | -0.0777 | 15.2599
-2 | 0.1324 | 0.0047 | -0.0784 | 28.1702
-1.5 | 0.1913 | 0.00458 | -0.0792 | 41.7686
-1 | 0.2502 | 0.00446 | -0.0799 | 56.0987
-0.5 | 0.309 | 0.00427 | -0.0808 | 72.3653
0 | 0.3677 | 0.00405 | -0.0816 | 90.7901
0.5 | 0.4262 | 0.00412 | -0.0823 | 103.4466
1 | 0.4843 | 0.00421 | -0.0829 | 115.0356
1.5 | 0.5418 | 0.0044 | -0.0835 | 123.1364
2 | 0.5995 | 0.00457 | -0.084 | 131.1816
2.5 | 0.6555 | 0.00495 | -0.0843 | 132.4242
3 | 0.7098 | 0.00552 | -0.0844 | 128.587
3.5 | 0.7658 | 0.00584 | -0.0847 | 131.1301
4 | 0.8215 | 0.00617 | -0.0849 | 133.1442
5 | 0.9316 | 0.00687 | -0.0851 | 135.6041
5.5 | 0.986 | 0.00723 | -0.0851 | 136.3762
6 | 1.0408 | 0.00753 | -0.0852 | 138.2205
6.5 | 1.0952 | 0.00783 | -0.0852 | 139.8723
7 | 1.149 | 0.00814 | -0.0851 | 141.1548
7.5 | 1.2027 | 0.00843 | -0.0851 | 142.669
8 | 1.2552 | 0.00878 | -0.0848 | 142.9613
8.5 | 1.3068 | 0.00916 | -0.0844 | 142.6638
9 | 1.3582 | 0.00951 | -0.084 | 142.8181
9.5 | 1.408 | 0.00992 | -0.0833 | 141.9355
10 | 1.4568 | 0.01035 | -0.0824 | 140.7536
10.5 | 1.5047 | 0.01077 | -0.0815 | 139.7122
11 | 1.5503 | 0.01125 | -0.0802 | 137.8044
11.5 | 1.5928 | 0.01181 | -0.0783 | 134.8688
12 | 1.632 | 0.01232 | -0.0759 | 132.4675
12.5 | 1.6566 | 0.0129 | -0.0707 | 128.4186
13 | 1.6837 | 0.01366 | -0.0665 | 123.2577
13.5 | 1.7103 | 0.0146 | -0.0626 | 117.1438
14 | 1.7384 | 0.01556 | -0.0592 | 111.7224
14.5 | 1.7628 | 0.01645 | -0.0553 | 107.1611
15 | 1.7851 | 0.01796 | -0.0518 | 99.3931
15.5 | 1.8091 | 0.01949 | -0.0487 | 92.822
16 | 1.8308 | 0.02125 | -0.0457 | 86.1553
16.5 | 1.8522 | 0.02315 | -0.0431 | 80.0086
17 | 1.87 | 0.02545 | -0.0404 | 73.4774
17.5 | 1.8881 | 0.02786 | -0.0382 | 67.771
18 | 1.9002 | 0.03095 | -0.036 | 61.3958
18.5 | 1.9114 | 0.03433 | -0.0342 | 55.6773
19 | 1.9227 | 0.03794 | -0.0329 | 50.6774
19.5 | 1.934 | 0.04171 | -0.0319 | 46.3678
20 | 1.9411 | 0.04615 | -0.0313 | 42.0607

## 147. Re 20M Mach 0.10 (1)
BIGFOIL.COM POLAR EXPORT
NACA63-414 a=0.8
NACA63-414 a=0.8 |  |  |  | Cl Max: | 1.445 | at alpha= | 12 | deg
JavaFoil+Calcfoil stall+Eppler ext transition |  |  |  | L/D Max: | 133.485 | at alpha= | 7.5 | deg
Re: | 20000000 |  |  | Cd Min: | 0.00541 | at alpha= | -0.5 | deg
Mach: | 0.1 |  |  | Cl=0 at alpha= | -3.125 | deg
|  |  |  | @ Cl=0.1, Cd= | 0.0056503
|  |  |  | @ Cl=0.4, Cd= | 0.005508
|  |  |  | @ Cl=0.6, Cd= | 0.0059254
alpha (deg) | Cl | Cd | Cm | Cl/Cd
-19 | -0.624 | 0.14789 | -0.029 | -4.218
-18.5 | -0.649 | 0.13417 | -0.031 | -4.838
-18 | -0.678 | 0.1172 | -0.035 | -5.782
-17.5 | -0.704 | 0.10469 | -0.037 | -6.726
-17 | -0.732 | 0.09099 | -0.04 | -8.043
-16.5 | -0.748 | 0.08852 | -0.04 | -8.447
-16 | -0.802 | 0.0532 | -0.048 | -15.081
-15.5 | -0.831 | 0.04095 | -0.05 | -20.302
-15 | -0.855 | 0.03213 | -0.052 | -26.61
-14.5 | -0.875 | 0.02499 | -0.054 | -35.006
-14 | -0.886 | 0.02064 | -0.055 | -42.922
-13.5 | -0.883 | 0.01759 | -0.056 | -50.23
-13 | -0.876 | 0.01502 | -0.058 | -58.328
-12.5 | -0.863 | 0.01328 | -0.059 | -65.004
-12 | -0.858 | 0.0106 | -0.061 | -80.961
-11.5 | -0.848 | 0.00931 | -0.062 | -91.04
-11 | -0.817 | 0.00881 | -0.063 | -92.739
-10.5 | -0.782 | 0.00855 | -0.063 | -91.43
-10 | -0.744 | 0.00821 | -0.064 | -90.615
-9.5 | -0.702 | 0.00788 | -0.065 | -89.094
-9 | -0.657 | 0.00756 | -0.065 | -86.916
-8.5 | -0.61 | 0.00732 | -0.066 | -83.3
-8 | -0.56 | 0.00715 | -0.066 | -78.377
-7.5 | -0.508 | 0.0069 | -0.067 | -73.625
-7 | -0.454 | 0.00674 | -0.067 | -67.449
-6.5 | -0.399 | 0.00659 | -0.068 | -60.55
-6 | -0.342 | 0.00647 | -0.069 | -52.897
-5.5 | -0.284 | 0.00634 | -0.069 | -44.751
-5 | -0.225 | 0.00623 | -0.07 | -36.128
-4.5 | -0.165 | 0.00611 | -0.07 | -27.061
-4 | -0.106 | 0.00603 | -0.071 | -17.508
-3.5 | -0.045 | 0.00596 | -0.071 | -7.581
-3 | 0.015 | 0.00592 | -0.072 | 2.596
-2.5 | 0.076 | 0.00567 | -0.072 | 13.428
-2 | 0.137 | 0.00562 | -0.073 | 24.363
-1.5 | 0.198 | 0.00552 | -0.074 | 35.855
-1 | 0.259 | 0.00544 | -0.074 | 47.61
-0.5 | 0.32 | 0.00541 | -0.075 | 59.117
0 | 0.381 | 0.00547 | -0.075 | 69.571
0.5 | 0.441 | 0.00559 | -0.076 | 78.981
1 | 0.502 | 0.0057 | -0.076 | 88.061
1.5 | 0.563 | 0.0058 | -0.077 | 96.975
2 | 0.622 | 0.006 | -0.077 | 103.663
2.5 | 0.682 | 0.00621 | -0.078 | 109.776
3 | 0.742 | 0.00654 | -0.078 | 113.484
3.5 | 0.801 | 0.00685 | -0.079 | 116.93
4 | 0.86 | 0.00719 | -0.079 | 119.699
4.5 | 0.918 | 0.00747 | -0.08 | 122.836
5 | 0.975 | 0.0081 | -0.08 | 120.355
5.5 | 1.031 | 0.00848 | -0.081 | 121.61
6 | 1.085 | 0.00883 | -0.081 | 122.845
6.5 | 1.138 | 0.00915 | -0.082 | 124.357
7 | 1.188 | 0.00963 | -0.082 | 123.315
7.5 | 1.233 | 0.00924 | -0.083 | 133.485
8 | 1.276 | 0.01017 | -0.083 | 125.498
8.5 | 1.314 | 0.01061 | -0.083 | 123.839
9 | 1.348 | 0.01112 | -0.084 | 121.245
9.5 | 1.377 | 0.01165 | -0.084 | 118.198
10 | 1.401 | 0.0122 | -0.084 | 114.914
10.5 | 1.421 | 0.01281 | -0.085 | 110.874
11 | 1.434 | 0.01353 | -0.085 | 105.996
11.5 | 1.443 | 0.01416 | -0.085 | 101.904
12 | 1.445 | 0.01509 | -0.085 | 95.777
12.5 | 1.436 | 0.016 | -0.085 | 89.77
13 | 1.421 | 0.01704 | -0.086 | 83.42
13.5 | 1.4 | 0.0182 | -0.086 | 76.91
14 | 1.373 | 0.01945 | -0.086 | 70.601
14.5 | 1.341 | 0.02098 | -0.086 | 63.902
15 | 1.305 | 0.02251 | -0.086 | 57.964
15.5 | 1.264 | 0.02436 | -0.086 | 51.9
16 | 1.218 | 0.02685 | -0.086 | 45.367
16.5 | 1.17 | 0.02975 | -0.086 | 39.306
17 | 1.119 | 0.03329 | -0.085 | 33.611

## 148. Re 20M Mach 0.10 (2)
BIGFOIL.COM POLAR EXPORT
NACA63-414 a=0.8
NACA63-414 a=0.8 |  |  |  | Cl Max: | 1.7416 | at alpha= | 14 | deg
XFOIL ncrit=9 |  |  |  | L/D Max: | 142.885 | at alpha= | 8 | deg
Re: | 20000000 |  |  | Cd Min: | 0.01607 | at alpha= | 14 | deg
Mach: | 0.1 |  |  | Cl=0 at alpha= | -99 | deg
|  |  |  | @ Cl=0.1, Cd= | 0.00405
|  |  |  | @ Cl=0.4, Cd= | 0.0040857
|  |  |  | @ Cl=0.6, Cd= | 0.0045701
alpha (deg) | Cl | Cd | Cm | Cl/Cd
0 | 0.37 | 0.00405 | -0.082 | 91.358
0.5 | 0.4288 | 0.00412 | -0.0827 | 104.0777
1 | 0.4873 | 0.00421 | -0.0834 | 115.7482
1.5 | 0.5451 | 0.0044 | -0.0839 | 123.8864
2 | 0.6032 | 0.00458 | -0.0845 | 131.7031
2.5 | 0.6596 | 0.00495 | -0.0848 | 133.2525
3 | 0.7142 | 0.00552 | -0.0848 | 129.3841
3.5 | 0.7705 | 0.00585 | -0.0851 | 131.7094
4 | 0.8265 | 0.00619 | -0.0853 | 133.5218
4.5 | 0.882 | 0.00655 | -0.0854 | 134.6565
5 | 0.9373 | 0.0069 | -0.0854 | 135.8406
5.5 | 0.992 | 0.00727 | -0.0854 | 136.4512
6 | 1.0472 | 0.00757 | -0.0854 | 138.3355
6.5 | 1.102 | 0.00787 | -0.0854 | 140.0254
7 | 1.1561 | 0.00819 | -0.0852 | 141.16
7.5 | 1.2101 | 0.00849 | -0.0851 | 142.5324
8 | 1.2631 | 0.00884 | -0.0847 | 142.8846
8.5 | 1.3149 | 0.00923 | -0.0842 | 142.4594
9 | 1.3665 | 0.0096 | -0.0837 | 142.3438
9.5 | 1.4165 | 0.01002 | -0.0828 | 141.3673
10 | 1.4655 | 0.01045 | -0.0819 | 140.2392
10.5 | 1.5134 | 0.01089 | -0.0807 | 138.9715
11 | 1.5583 | 0.01141 | -0.0791 | 136.5732
11.5 | 1.6003 | 0.01198 | -0.0769 | 133.581
12 | 1.6316 | 0.01249 | -0.0727 | 130.6325
12.5 | 1.6583 | 0.01318 | -0.0679 | 125.8194
13 | 1.6855 | 0.01406 | -0.0637 | 119.8791
13.5 | 1.7132 | 0.01505 | -0.0599 | 113.8339
14 | 1.7416 | 0.01607 | -0.0565 | 108.3759

## 149. Re 20M Mach 0.25 (1)
BIGFOIL.COM POLAR EXPORT
NACA63-414 a=0.8
NACA63-414 a=0.8 |  |  |  | Cl Max: | 1.401 | at alpha= | 10.5 | deg
JavaFoil+Calcfoil stall+Eppler ext transition |  |  |  | L/D Max: | 137.711 | at alpha= | 7 | deg
Re: | 20000000 |  |  | Cd Min: | 0.00545 | at alpha= | -0.5 | deg
Mach: | 0.25 |  |  | Cl=0 at alpha= | -3.129 | deg
|  |  |  | @ Cl=0.1, Cd= | 0.0057195
|  |  |  | @ Cl=0.4, Cd= | 0.0055229
|  |  |  | @ Cl=0.6, Cd= | 0.0059457
alpha (deg) | Cl | Cd | Cm | Cl/Cd
-17 | -0.415 | 0.14468 | -0.028 | -2.868
-16.5 | -0.469 | 0.13204 | -0.028 | -3.554
-16 | -0.522 | 0.11126 | -0.033 | -4.695
-15.5 | -0.569 | 0.10223 | -0.035 | -5.57
-15 | -0.61 | 0.09656 | -0.035 | -6.313
-14.5 | -0.651 | 0.08335 | -0.04 | -7.808
-14 | -0.681 | 0.07692 | -0.041 | -8.85
-13.5 | -0.748 | 0.03591 | -0.053 | -20.828
-13 | -0.777 | 0.02361 | -0.057 | -32.911
-12.5 | -0.789 | 0.01846 | -0.059 | -42.732
-12 | -0.791 | 0.01518 | -0.06 | -52.11
-11.5 | -0.787 | 0.0126 | -0.061 | -62.424
-11 | -0.782 | 0.01036 | -0.063 | -75.53
-10.5 | -0.771 | 0.00889 | -0.065 | -86.772
-10 | -0.74 | 0.0087 | -0.066 | -85.065
-9.5 | -0.703 | 0.00827 | -0.066 | -84.999
-9 | -0.662 | 0.00791 | -0.067 | -83.705
-8.5 | -0.618 | 0.00755 | -0.068 | -81.769
-8 | -0.569 | 0.00734 | -0.068 | -77.53
-7.5 | -0.518 | 0.00709 | -0.069 | -73.082
-7 | -0.464 | 0.00689 | -0.069 | -67.396
-6.5 | -0.408 | 0.00668 | -0.07 | -61.08
-6 | -0.35 | 0.00656 | -0.07 | -53.435
-5.5 | -0.291 | 0.00642 | -0.071 | -45.306
-5 | -0.231 | 0.0063 | -0.072 | -36.658
-4.5 | -0.17 | 0.00618 | -0.072 | -27.488
-4 | -0.108 | 0.00609 | -0.073 | -17.793
-3.5 | -0.046 | 0.00604 | -0.073 | -7.691
-3 | 0.016 | 0.00596 | -0.074 | 2.651
-2.5 | 0.078 | 0.00573 | -0.074 | 13.641
-2 | 0.141 | 0.0057 | -0.075 | 24.693
-1.5 | 0.204 | 0.00558 | -0.076 | 36.497
-1 | 0.266 | 0.00547 | -0.076 | 48.676
-0.5 | 0.329 | 0.00545 | -0.077 | 60.304
0 | 0.391 | 0.0055 | -0.077 | 71.127
0.5 | 0.454 | 0.00566 | -0.078 | 80.176
1 | 0.516 | 0.00576 | -0.078 | 89.655
1.5 | 0.578 | 0.00587 | -0.079 | 98.528
2 | 0.639 | 0.00608 | -0.08 | 105.076
2.5 | 0.701 | 0.00635 | -0.08 | 110.393
3 | 0.762 | 0.00668 | -0.081 | 114.068
3.5 | 0.823 | 0.00702 | -0.081 | 117.24
4 | 0.883 | 0.00737 | -0.082 | 119.9
4.5 | 0.943 | 0.00771 | -0.082 | 122.294
5 | 1.001 | 0.00838 | -0.083 | 119.48
5.5 | 1.058 | 0.00879 | -0.083 | 120.4
6 | 1.112 | 0.00918 | -0.084 | 121.217
6.5 | 1.165 | 0.00966 | -0.084 | 120.547
7 | 1.211 | 0.00879 | -0.084 | 137.711
7.5 | 1.255 | 0.0102 | -0.085 | 123.024
8 | 1.296 | 0.01072 | -0.085 | 120.917
8.5 | 1.331 | 0.01125 | -0.085 | 118.277
9 | 1.359 | 0.0118 | -0.086 | 115.11
9.5 | 1.38 | 0.01249 | -0.086 | 110.52
10 | 1.395 | 0.01309 | -0.086 | 106.531
10.5 | 1.401 | 0.01391 | -0.087 | 100.715
11 | 1.4 | 0.01469 | -0.087 | 95.298
11.5 | 1.389 | 0.01577 | -0.087 | 88.056
12 | 1.368 | 0.01696 | -0.087 | 80.661
12.5 | 1.329 | 0.01842 | -0.087 | 72.16
13 | 1.28 | 0.01992 | -0.087 | 64.241
13.5 | 1.22 | 0.02151 | -0.087 | 56.71
14 | 1.15 | 0.02372 | -0.087 | 48.475
14.5 | 1.065 | 0.02774 | -0.087 | 38.377
15 | 0.975 | 0.03176 | -0.086 | 30.716
15.5 | 0.859 | 0.04684 | -0.082 | 18.347

## 150. Re 20M Mach 0.25 (2)
BIGFOIL.COM POLAR EXPORT
NACA63-414 a=0.8
NACA63-414 a=0.8 |  |  |  | Cl Max: | 1.8906 | at alpha= | 19 | deg
XFOIL ncrit=9 |  |  |  | L/D Max: | 141.619 | at alpha= | 7.5 | deg
Re: | 20000000 |  |  | Cd Min: | 0.07437 | at alpha= | 20 | deg
Mach: | 0.25 |  |  | Cl=0 at alpha= | -3.1191 | deg
|  |  |  | @ Cl=0.1, Cd= | 0.0047996
|  |  |  | @ Cl=0.4, Cd= | 0.0040614
|  |  |  | @ Cl=0.6, Cd= | 0.0044921
alpha (deg) | Cl | Cd | Cm | Cl/Cd
-20 | -1.4099 | 0.07291 | -0.0714 | -19.3375
-19.5 | -1.463 | 0.0572 | -0.0847 | -25.5769
-19 | -1.5011 | 0.04444 | -0.0954 | -33.7781
-18.5 | -1.5095 | 0.03545 | -0.1035 | -42.5811
-18 | -1.5211 | 0.02992 | -0.1037 | -50.8389
-17.5 | -1.5207 | 0.02553 | -0.1029 | -59.5652
-17 | -1.5202 | 0.02161 | -0.101 | -70.3471
-16.5 | -1.511 | 0.01872 | -0.098 | -80.7158
-16 | -1.5167 | 0.01667 | -0.0912 | -90.9838
-15.5 | -1.4789 | 0.01539 | -0.0876 | -96.0949
-15 | -1.4322 | 0.0143 | -0.0849 | -100.1538
-14.5 | -1.3804 | 0.01336 | -0.0828 | -103.3234
-14 | -1.326 | 0.01249 | -0.0809 | -106.1649
-13.5 | -1.2709 | 0.01159 | -0.0793 | -109.6549
-13 | -1.2133 | 0.01085 | -0.0781 | -111.8249
-12.5 | -1.1545 | 0.01019 | -0.077 | -113.2974
-12 | -1.0945 | 0.00964 | -0.0762 | -113.5373
-11.5 | -1.0337 | 0.00916 | -0.0756 | -112.8493
-11 | -0.9726 | 0.00873 | -0.0751 | -111.4089
-10.5 | -0.9111 | 0.00834 | -0.0748 | -109.2446
-10 | -0.85 | 0.00791 | -0.0745 | -107.4589
-9.5 | -0.7887 | 0.00751 | -0.0744 | -105.02
-9 | -0.7271 | 0.00717 | -0.0744 | -101.4086
-8.5 | -0.6652 | 0.0069 | -0.0745 | -96.4058
-8 | -0.6033 | 0.00665 | -0.0747 | -90.7218
-7.5 | -0.5415 | 0.00638 | -0.0749 | -84.8746
-7 | -0.4797 | 0.00614 | -0.0753 | -78.127
-6.5 | -0.4178 | 0.00597 | -0.0757 | -69.9832
-6 | -0.356 | 0.00578 | -0.0761 | -61.5917
-5.5 | -0.2941 | 0.00561 | -0.0766 | -52.4242
-5 | -0.2322 | 0.00548 | -0.0772 | -42.3723
-4.5 | -0.1705 | 0.00533 | -0.0778 | -31.9887
-4 | -0.1088 | 0.00523 | -0.0784 | -20.8031
-3.5 | -0.047 | 0.00511 | -0.0791 | -9.1977
-3 | 0.0147 | 0.00499 | -0.0797 | 2.9459
-2.5 | 0.0762 | 0.00485 | -0.0805 | 15.7113
-2 | 0.1376 | 0.00472 | -0.0812 | 29.1525
-1.5 | 0.1989 | 0.00459 | -0.082 | 43.3333
-1 | 0.2603 | 0.00447 | -0.0828 | 58.2327
-0.5 | 0.3215 | 0.00427 | -0.0836 | 75.2927
0 | 0.3826 | 0.00405 | -0.0845 | 94.4691
0.5 | 0.4435 | 0.00409 | -0.0852 | 108.4352
1 | 0.504 | 0.0042 | -0.0858 | 120
1.5 | 0.5639 | 0.00439 | -0.0864 | 128.451
2 | 0.624 | 0.00456 | -0.0869 | 136.8421
2.5 | 0.6827 | 0.00491 | -0.0872 | 139.0428
3.5 | 0.7963 | 0.00593 | -0.0872 | 134.2833
4 | 0.8541 | 0.00629 | -0.0872 | 135.787
4.5 | 0.9115 | 0.00667 | -0.0872 | 136.6567
5 | 0.9685 | 0.00706 | -0.087 | 137.1813
6 | 1.0819 | 0.00781 | -0.0864 | 138.5275
6.5 | 1.1388 | 0.00812 | -0.086 | 140.2463
7 | 1.1952 | 0.00845 | -0.0855 | 141.4438
7.5 | 1.2505 | 0.00883 | -0.0848 | 141.6195
8 | 1.3051 | 0.00923 | -0.0839 | 141.3976
9 | 1.4105 | 0.01011 | -0.0814 | 139.5153
9.5 | 1.4612 | 0.01058 | -0.0797 | 138.1096
10 | 1.51 | 0.01108 | -0.0776 | 136.2816
10.5 | 1.553 | 0.01169 | -0.0745 | 132.8486
11 | 1.5802 | 0.01231 | -0.0685 | 128.3672
11.5 | 1.6125 | 0.01306 | -0.0638 | 123.4686
12 | 1.6438 | 0.01402 | -0.0594 | 117.2468
12.5 | 1.6725 | 0.01522 | -0.0548 | 109.8883
13 | 1.7034 | 0.01647 | -0.0509 | 103.4244
13.5 | 1.729 | 0.01809 | -0.0466 | 95.5777
14 | 1.7517 | 0.01957 | -0.042 | 89.5095
14.5 | 1.7763 | 0.0216 | -0.0384 | 82.2361
15 | 1.7935 | 0.02426 | -0.0345 | 73.9283
15.5 | 1.8151 | 0.02688 | -0.0315 | 67.526
16 | 1.8316 | 0.03008 | -0.0286 | 60.891
16.5 | 1.8495 | 0.03343 | -0.0262 | 55.3246
17 | 1.8632 | 0.03739 | -0.0242 | 49.8315
17.5 | 1.8743 | 0.04184 | -0.0227 | 44.7968
18 | 1.88 | 0.0471 | -0.0217 | 39.9151
18.5 | 1.8889 | 0.05234 | -0.0212 | 36.089
19 | 1.8906 | 0.05865 | -0.0214 | 32.2353
19.5 | 1.8862 | 0.06598 | -0.0225 | 28.5875
20 | 1.8764 | 0.07437 | -0.0244 | 25.2306

## 151. Re 20M Mach 0.50 (1)
BIGFOIL.COM POLAR EXPORT
NACA63-414 a=0.8
NACA63-414 a=0.8 |  |  |  | Cl Max: | 1.3 | at alpha= | 7.5 | deg
JavaFoil+Calcfoil stall+Eppler ext transition |  |  |  | L/D Max: | 117.011 | at alpha= | 4.5 | deg
Re: | 20000000 |  |  | Cd Min: | 0.00563 | at alpha= | -0.5 | deg
Mach: | 0.5 |  |  | Cl=0 at alpha= | -3.1286 | deg
|  |  |  | @ Cl=0.1, Cd= | 0.0060384
|  |  |  | @ Cl=0.4, Cd= | 0.0056536
|  |  |  | @ Cl=0.6, Cd= | 0.0060824
alpha (deg) | Cl | Cd | Cm | Cl/Cd
-20 | -0.941 | 0.17626 | -0.037 | -5.337
-19.5 | -0.913 | 0.17854 | -0.037 | -5.113
-19 | -0.885 | 0.17282 | -0.037 | -5.118
-18.5 | -0.856 | 0.16727 | -0.037 | -5.119
-18 | -0.831 | 0.15171 | -0.038 | -5.475
-17.5 | -0.802 | 0.14343 | -0.037 | -5.593
-17 | -0.774 | 0.14117 | -0.037 | -5.484
-16.5 | -0.745 | 0.13801 | -0.037 | -5.401
-16 | -0.718 | 0.12824 | -0.037 | -5.6
-15.5 | -0.692 | 0.11127 | -0.039 | -6.222
-15 | -0.665 | 0.10627 | -0.039 | -6.253
-14.5 | -0.638 | 0.09763 | -0.04 | -6.532
-14 | -0.613 | 0.08802 | -0.042 | -6.964
-13.5 | -0.59 | 0.07704 | -0.046 | -7.664
-13 | -0.552 | 0.08666 | -0.039 | -6.372
-12.5 | -0.527 | 0.0782 | -0.042 | -6.739
-12 | -0.519 | 0.05464 | -0.053 | -9.496
-11.5 | -0.539 | 0.02031 | -0.066 | -26.522
-11 | -0.515 | 0.01604 | -0.068 | -32.09
-10.5 | -0.411 | 0.06914 | -0.037 | -5.947
-10 | -0.388 | 0.05859 | -0.044 | -6.621
-9.5 | -0.415 | 0.01553 | -0.069 | -26.707
-9 | -0.39 | 0.01227 | -0.072 | -31.779
-8.5 | -0.302 | 0.05147 | -0.043 | -5.867
-8 | -0.531 | 0.0092 | -0.076 | -57.732
-7.5 | -0.526 | 0.00821 | -0.077 | -63.986
-7 | -0.49 | 0.00776 | -0.077 | -63.167
-6.5 | -0.441 | 0.0074 | -0.078 | -59.57
-6 | -0.383 | 0.00713 | -0.079 | -53.669
-5.5 | -0.32 | 0.00688 | -0.079 | -46.567
-5 | -0.255 | 0.00666 | -0.08 | -38.317
-4.5 | -0.189 | 0.00654 | -0.081 | -28.842
-4 | -0.121 | 0.0064 | -0.081 | -18.85
-3.5 | -0.052 | 0.00628 | -0.082 | -8.241
-3 | 0.018 | 0.00621 | -0.083 | 2.839
-2.5 | 0.087 | 0.00607 | -0.083 | 14.392
-2 | 0.157 | 0.0059 | -0.084 | 26.672
-1.5 | 0.228 | 0.00578 | -0.085 | 39.372
-1 | 0.297 | 0.00566 | -0.085 | 52.513
-0.5 | 0.367 | 0.00563 | -0.086 | 65.222
0 | 0.437 | 0.00568 | -0.086 | 76.969
0.5 | 0.507 | 0.00587 | -0.087 | 86.417
1 | 0.577 | 0.00602 | -0.088 | 95.769
1.5 | 0.647 | 0.00621 | -0.088 | 104.073
2 | 0.713 | 0.00654 | -0.089 | 109.041
2.5 | 0.782 | 0.00684 | -0.09 | 114.313
3 | 0.851 | 0.00738 | -0.09 | 115.305
3.5 | 0.919 | 0.0079 | -0.091 | 116.291
4 | 0.984 | 0.00842 | -0.091 | 116.897
4.5 | 1.049 | 0.00896 | -0.092 | 117.011
5 | 1.104 | 0.00965 | -0.092 | 114.369
5.5 | 1.16 | 0.01022 | -0.092 | 113.539
6 | 1.21 | 0.01081 | -0.093 | 111.935
6.5 | 1.253 | 0.01145 | -0.093 | 109.36
7 | 1.285 | 0.01221 | -0.093 | 105.218
7.5 | 1.3 | 0.01319 | -0.094 | 98.594
8 | 1.289 | 0.01426 | -0.094 | 90.374
8.5 | 1.196 | 0.01572 | -0.094 | 76.063
9 | 0.808 | 0.01738 | -0.094 | 46.474
9.5 | 0.834 | 0.01996 | -0.094 | 41.791
10 | 0.869 | 0.01925 | -0.095 | 45.158
10.5 | 0.898 | 0.02128 | -0.095 | 42.181
11 | 0.903 | 0.02893 | -0.092 | 31.202
11.5 | 0.959 | 0.02267 | -0.096 | 42.321
12 | 0.979 | 0.02724 | -0.095 | 35.95
12.5 | 0.991 | 0.03404 | -0.093 | 29.124

## 152. Re 20M Mach 0.50 (2)
BIGFOIL.COM POLAR EXPORT
NACA63-414 a=0.8
NACA63-414 a=0.8 |  |  |  | Cl Max: | 1.579 | at alpha= | 10 | deg
XFOIL ncrit=9 |  |  |  | L/D Max: | 159.17 | at alpha= | 2.5 | deg
Re: | 20000000 |  |  | Cd Min: | 0.01767 | at alpha= | 10 | deg
Mach: | 0.5 |  |  | Cl=0 at alpha= | -99 | deg
|  |  |  | @ Cl=0.1, Cd= | 0.00408
|  |  |  | @ Cl=0.4, Cd= | 0.00408
|  |  |  | @ Cl=0.6, Cd= | 0.0041792
alpha (deg) | Cl | Cd | Cm | Cl/Cd
0 | 0.4396 | 0.00408 | -0.0953 | 107.7451
0.5 | 0.5102 | 0.00409 | -0.0961 | 124.7433
1 | 0.5805 | 0.00412 | -0.0969 | 140.8981
1.5 | 0.6497 | 0.00433 | -0.0973 | 150.0462
2 | 0.7185 | 0.0046 | -0.0976 | 156.1957
2.5 | 0.7863 | 0.00494 | -0.0977 | 159.17
3 | 0.8468 | 0.00579 | -0.0965 | 146.2522
3.5 | 0.9111 | 0.00632 | -0.0957 | 144.1614
4 | 0.9755 | 0.00683 | -0.0946 | 142.8258
4.5 | 1.0387 | 0.00737 | -0.0932 | 140.9362
5 | 1.0994 | 0.008 | -0.091 | 137.425
5.5 | 1.1619 | 0.00848 | -0.0889 | 137.0165
6 | 1.224 | 0.00894 | -0.0864 | 136.9128
6.5 | 1.2844 | 0.00941 | -0.0833 | 136.4931
7 | 1.3337 | 0.00994 | -0.078 | 134.1751
7.5 | 1.3726 | 0.01066 | -0.0711 | 128.7617
8 | 1.4177 | 0.0115 | -0.0653 | 123.2783
8.5 | 1.4635 | 0.01252 | -0.0596 | 116.893
9 | 1.5069 | 0.0138 | -0.0537 | 109.1957
9.5 | 1.5502 | 0.01529 | -0.0477 | 101.3865
10 | 1.579 | 0.01767 | -0.0404 | 89.3605