## index
index | Re | Mach | Datasource
1 | 50000 | 0 | JavaFoil+Calcfoil stall+Eppler ext transition
2 | 50000 | 0 | XFOIL ncrit=9
3 | 50000 | 0.1 | JavaFoil+Calcfoil stall+Eppler ext transition
4 | 50000 | 0.1 | XFOIL ncrit=9
5 | 50000 | 0.25 | JavaFoil+Calcfoil stall+Eppler ext transition
6 | 50000 | 0.25 | XFOIL ncrit=9
7 | 50000 | 0.5 | JavaFoil+Calcfoil stall+Eppler ext transition
8 | 50000 | 0.5 | XFOIL ncrit=9
9 | 100000 | 0 | JavaFoil+Calcfoil stall+Eppler ext transition
10 | 100000 | 0 | XFOIL ncrit=9
11 | 100000 | 0.1 | JavaFoil+Calcfoil stall+Eppler ext transition
12 | 100000 | 0.1 | XFOIL ncrit=9
13 | 100000 | 0.25 | JavaFoil+Calcfoil stall+Eppler ext transition
14 | 100000 | 0.25 | XFOIL ncrit=9
15 | 100000 | 0.5 | JavaFoil+Calcfoil stall+Eppler ext transition
16 | 100000 | 0.5 | XFOIL ncrit=9
17 | 250000 | 0 | JavaFoil+Calcfoil stall+Eppler ext transition
18 | 250000 | 0 | XFOIL ncrit=9
19 | 250000 | 0.1 | JavaFoil+Calcfoil stall+Eppler ext transition
20 | 250000 | 0.1 | XFOIL ncrit=9
21 | 250000 | 0.25 | JavaFoil+Calcfoil stall+Eppler ext transition
22 | 250000 | 0.25 | XFOIL ncrit=9
23 | 250000 | 0.5 | JavaFoil+Calcfoil stall+Eppler ext transition
24 | 250000 | 0.5 | XFOIL ncrit=9
25 | 500000 | 0 | JavaFoil+Calcfoil stall+Eppler ext transition
26 | 500000 | 0 | XFOIL ncrit=9
27 | 500000 | 0.1 | JavaFoil+Calcfoil stall+Eppler ext transition
28 | 500000 | 0.1 | XFOIL ncrit=9
29 | 500000 | 0.25 | JavaFoil+Calcfoil stall+Eppler ext transition
30 | 500000 | 0.25 | XFOIL ncrit=9
31 | 500000 | 0.5 | JavaFoil+Calcfoil stall+Eppler ext transition
32 | 500000 | 0.5 | XFOIL ncrit=9
33 | 750000 | 0 | JavaFoil+Calcfoil stall+Eppler ext transition
34 | 750000 | 0 | XFOIL ncrit=9
35 | 750000 | 0.1 | JavaFoil+Calcfoil stall+Eppler ext transition
36 | 750000 | 0.1 | XFOIL ncrit=9
37 | 750000 | 0.25 | JavaFoil+Calcfoil stall+Eppler ext transition
38 | 750000 | 0.25 | XFOIL ncrit=9
39 | 750000 | 0.5 | JavaFoil+Calcfoil stall+Eppler ext transition
40 | 750000 | 0.5 | XFOIL ncrit=9
41 | 1000000 | 0 | JavaFoil+Calcfoil stall+Eppler ext transition
42 | 1000000 | 0 | XFOIL ncrit=9
43 | 1000000 | 0.1 | JavaFoil+Calcfoil stall+Eppler ext transition
44 | 1000000 | 0.1 | XFOIL ncrit=9
45 | 1000000 | 0.25 | JavaFoil+Calcfoil stall+Eppler ext transition
46 | 1000000 | 0.25 | XFOIL ncrit=9
47 | 1000000 | 0.5 | JavaFoil+Calcfoil stall+Eppler ext transition
48 | 1000000 | 0.5 | XFOIL ncrit=9
49 | 2000000 | 0 | JavaFoil+Calcfoil stall+Eppler ext transition
50 | 2000000 | 0 | XFOIL ncrit=9
51 | 2000000 | 0.1 | JavaFoil+Calcfoil stall+Eppler ext transition
52 | 2000000 | 0.1 | XFOIL ncrit=9
53 | 2000000 | 0.25 | JavaFoil+Calcfoil stall+Eppler ext transition
54 | 2000000 | 0.25 | XFOIL ncrit=9
55 | 2000000 | 0.5 | JavaFoil+Calcfoil stall+Eppler ext transition
56 | 2000000 | 0.5 | XFOIL ncrit=9
57 | 3000000 | 0 | JavaFoil+Calcfoil stall+Eppler ext transition
58 | 3000000 | 0 | XFOIL ncrit=9
59 | 3000000 | 0.1 | JavaFoil+Calcfoil stall+Eppler ext transition
60 | 3000000 | 0.1 | XFOIL ncrit=9
61 | 3000000 | 0.25 | JavaFoil+Calcfoil stall+Eppler ext transition
62 | 3000000 | 0.25 | XFOIL ncrit=9
63 | 3000000 | 0.5 | JavaFoil+Calcfoil stall+Eppler ext transition
64 | 3000000 | 0.5 | XFOIL ncrit=9
65 | 4000000 | 0 | JavaFoil+Calcfoil stall+Eppler ext transition
66 | 4000000 | 0 | XFOIL ncrit=9
67 | 4000000 | 0.1 | JavaFoil+Calcfoil stall+Eppler ext transition
68 | 4000000 | 0.1 | XFOIL ncrit=9
69 | 4000000 | 0.25 | JavaFoil+Calcfoil stall+Eppler ext transition
70 | 4000000 | 0.25 | XFOIL ncrit=9
71 | 4000000 | 0.5 | JavaFoil+Calcfoil stall+Eppler ext transition
72 | 4000000 | 0.5 | XFOIL ncrit=9
73 | 5000000 | 0 | JavaFoil+Calcfoil stall+Eppler ext transition
74 | 5000000 | 0 | XFOIL ncrit=9
75 | 5000000 | 0.1 | JavaFoil+Calcfoil stall+Eppler ext transition
76 | 5000000 | 0.1 | XFOIL ncrit=9
77 | 5000000 | 0.25 | JavaFoil+Calcfoil stall+Eppler ext transition
78 | 5000000 | 0.25 | XFOIL ncrit=9
79 | 5000000 | 0.5 | JavaFoil+Calcfoil stall+Eppler ext transition
80 | 5000000 | 0.5 | XFOIL ncrit=9
81 | 6000000 | 0 | JavaFoil+Calcfoil stall+Eppler ext transition
82 | 6000000 | 0 | XFOIL ncrit=9
83 | 6000000 | 0.1 | JavaFoil+Calcfoil stall+Eppler ext transition
84 | 6000000 | 0.1 | XFOIL ncrit=9
85 | 6000000 | 0.25 | JavaFoil+Calcfoil stall+Eppler ext transition
86 | 6000000 | 0.25 | XFOIL ncrit=9
87 | 6000000 | 0.5 | JavaFoil+Calcfoil stall+Eppler ext transition
88 | 6000000 | 0.5 | XFOIL ncrit=9
89 | 7000000 | 0 | JavaFoil+Calcfoil stall+Eppler ext transition
90 | 7000000 | 0 | XFOIL ncrit=9
91 | 7000000 | 0.1 | JavaFoil+Calcfoil stall+Eppler ext transition
92 | 7000000 | 0.1 | XFOIL ncrit=9
93 | 7000000 | 0.25 | JavaFoil+Calcfoil stall+Eppler ext transition
94 | 7000000 | 0.25 | XFOIL ncrit=9
95 | 7000000 | 0.5 | JavaFoil+Calcfoil stall+Eppler ext transition
96 | 7000000 | 0.5 | XFOIL ncrit=9
97 | 8000000 | 0 | JavaFoil+Calcfoil stall+Eppler ext transition
98 | 8000000 | 0 | XFOIL ncrit=9
99 | 8000000 | 0.1 | JavaFoil+Calcfoil stall+Eppler ext transition
100 | 8000000 | 0.1 | XFOIL ncrit=9
101 | 8000000 | 0.25 | JavaFoil+Calcfoil stall+Eppler ext transition
102 | 8000000 | 0.25 | XFOIL ncrit=9
103 | 8000000 | 0.5 | JavaFoil+Calcfoil stall+Eppler ext transition
104 | 8000000 | 0.5 | XFOIL ncrit=9
105 | 10000000 | 0 | JavaFoil+Calcfoil stall+Eppler ext transition
106 | 10000000 | 0 | XFOIL ncrit=9
107 | 10000000 | 0.1 | JavaFoil+Calcfoil stall+Eppler ext transition
108 | 10000000 | 0.1 | XFOIL ncrit=9
109 | 10000000 | 0.25 | JavaFoil+Calcfoil stall+Eppler ext transition
110 | 10000000 | 0.25 | XFOIL ncrit=9
111 | 10000000 | 0.5 | JavaFoil+Calcfoil stall+Eppler ext transition
112 | 10000000 | 0.5 | XFOIL ncrit=9
113 | 12000000 | 0 | JavaFoil+Calcfoil stall+Eppler ext transition
114 | 12000000 | 0 | XFOIL ncrit=9
115 | 12000000 | 0.1 | JavaFoil+Calcfoil stall+Eppler ext transition
116 | 12000000 | 0.1 | XFOIL ncrit=9
117 | 12000000 | 0.25 | JavaFoil+Calcfoil stall+Eppler ext transition
118 | 12000000 | 0.25 | XFOIL ncrit=9
119 | 12000000 | 0.5 | JavaFoil+Calcfoil stall+Eppler ext transition
120 | 12000000 | 0.5 | XFOIL ncrit=9
121 | 14000000 | 0 | JavaFoil+Calcfoil stall+Eppler ext transition
122 | 14000000 | 0 | XFOIL ncrit=9
123 | 14000000 | 0.1 | JavaFoil+Calcfoil stall+Eppler ext transition
124 | 14000000 | 0.1 | XFOIL ncrit=9
125 | 14000000 | 0.25 | JavaFoil+Calcfoil stall+Eppler ext transition
126 | 14000000 | 0.25 | XFOIL ncrit=9
127 | 14000000 | 0.5 | JavaFoil+Calcfoil stall+Eppler ext transition
128 | 14000000 | 0.5 | XFOIL ncrit=9
129 | 16000000 | 0 | JavaFoil+Calcfoil stall+Eppler ext transition
130 | 16000000 | 0 | XFOIL ncrit=9
131 | 16000000 | 0.1 | JavaFoil+Calcfoil stall+Eppler ext transition
132 | 16000000 | 0.1 | XFOIL ncrit=9
133 | 16000000 | 0.25 | JavaFoil+Calcfoil stall+Eppler ext transition
134 | 16000000 | 0.25 | XFOIL ncrit=9
135 | 16000000 | 0.5 | JavaFoil+Calcfoil stall+Eppler ext transition
136 | 16000000 | 0.5 | XFOIL ncrit=9
137 | 18000000 | 0 | JavaFoil+Calcfoil stall+Eppler ext transition
138 | 18000000 | 0 | XFOIL ncrit=9
139 | 18000000 | 0.1 | JavaFoil+Calcfoil stall+Eppler ext transition
140 | 18000000 | 0.1 | XFOIL ncrit=9
141 | 18000000 | 0.25 | JavaFoil+Calcfoil stall+Eppler ext transition
142 | 18000000 | 0.25 | XFOIL ncrit=9
143 | 18000000 | 0.5 | JavaFoil+Calcfoil stall+Eppler ext transition
144 | 18000000 | 0.5 | XFOIL ncrit=9
145 | 20000000 | 0 | JavaFoil+Calcfoil stall+Eppler ext transition
146 | 20000000 | 0 | XFOIL ncrit=9
147 | 20000000 | 0.1 | JavaFoil+Calcfoil stall+Eppler ext transition
148 | 20000000 | 0.1 | XFOIL ncrit=9
149 | 20000000 | 0.25 | JavaFoil+Calcfoil stall+Eppler ext transition
150 | 20000000 | 0.25 | XFOIL ncrit=9
151 | 20000000 | 0.5 | JavaFoil+Calcfoil stall+Eppler ext transition
152 | 20000000 | 0.5 | XFOIL ncrit=9

## 1. Re 50k Mach 0.00 (1)
BIGFOIL.COM POLAR EXPORT
NACA CYH
NACA CYH |  |  |  | Cl Max: | 1.313 | at alpha= | 12 | deg
JavaFoil+Calcfoil stall+Eppler ext transition |  |  |  | L/D Max: | 35.36 | at alpha= | 6.5 | deg
Re: | 50000 |  |  | Cd Min: | 0.01818 | at alpha= | -1.5 | deg
Mach: | 0 |  |  | Cl=0 at alpha= | -2.7979 | deg
|  |  |  | @ Cl=0.1, Cd= | 0.018896
|  |  |  | @ Cl=0.4, Cd= | 0.019352
|  |  |  | @ Cl=0.6, Cd= | 0.020624
alpha (deg) | Cl | Cd | Cm | Cl/Cd
-20 | -0.729 | 0.32169 | 0.001 | -2.265
-19.5 | -0.747 | 0.30653 | 0.001 | -2.437
-19 | -0.764 | 0.28052 | 0.001 | -2.724
-18.5 | -0.78 | 0.26366 | 0 | -2.96
-18 | -0.795 | 0.24772 | 0 | -3.208
-17.5 | -0.807 | 0.23393 | 0 | -3.451
-17 | -0.818 | 0.22439 | 0 | -3.645
-16.5 | -0.826 | 0.21049 | -0.001 | -3.924
-16 | -0.831 | 0.19629 | -0.001 | -4.236
-15.5 | -0.834 | 0.18143 | -0.001 | -4.596
-15 | -0.833 | 0.17026 | -0.002 | -4.893
-14.5 | -0.829 | 0.16166 | -0.002 | -5.129
-14 | -0.818 | 0.15153 | -0.002 | -5.397
-13.5 | -0.799 | 0.1403 | -0.003 | -5.696
-13 | -0.778 | 0.12942 | -0.003 | -6.015
-12.5 | -0.756 | 0.12073 | -0.003 | -6.258
-12 | -0.73 | 0.11423 | -0.004 | -6.395
-11.5 | -0.703 | 0.10656 | -0.004 | -6.6
-11 | -0.674 | 0.09989 | -0.005 | -6.749
-10.5 | -0.643 | 0.09244 | -0.005 | -6.957
-10 | -0.61 | 0.08695 | -0.005 | -7.019
-9.5 | -0.576 | 0.07941 | -0.006 | -7.249
-9 | -0.54 | 0.07371 | -0.006 | -7.32
-8.5 | -0.502 | 0.07075 | -0.007 | -7.092
-8 | -0.463 | 0.06627 | -0.007 | -6.981
-7.5 | -0.422 | 0.06109 | -0.007 | -6.91
-7 | -0.38 | 0.05733 | -0.008 | -6.637
-6.5 | -0.338 | 0.05365 | -0.008 | -6.297
-6 | -0.294 | 0.05158 | -0.008 | -5.703
-5.5 | -0.25 | 0.04893 | -0.009 | -5.105
-5 | -0.205 | 0.04662 | -0.009 | -4.389
-4.5 | -0.159 | 0.04469 | -0.01 | -3.554
-4 | -0.113 | 0.04267 | -0.01 | -2.639
-3.5 | -0.066 | 0.04115 | -0.011 | -1.602
-3 | -0.019 | 0.03995 | -0.011 | -0.472
-2.5 | 0.028 | 0.03892 | -0.012 | 0.731
-2 | 0.094 | 0.01898 | -0.025 | 4.933
-1.5 | 0.151 | 0.01818 | -0.026 | 8.316
-1 | 0.21 | 0.0183 | -0.027 | 11.468
-0.5 | 0.269 | 0.01844 | -0.028 | 14.614
0 | 0.322 | 0.01923 | -0.028 | 16.72
0.5 | 0.378 | 0.01956 | -0.029 | 19.337
1 | 0.435 | 0.01902 | -0.03 | 22.863
1.5 | 0.491 | 0.01951 | -0.031 | 25.178
2 | 0.561 | 0.02079 | -0.033 | 26.962
2.5 | 0.615 | 0.02056 | -0.033 | 29.923
3 | 0.669 | 0.02131 | -0.034 | 31.41
3.5 | 0.723 | 0.02208 | -0.035 | 32.732
4 | 0.776 | 0.02297 | -0.035 | 33.774
4.5 | 0.827 | 0.02479 | -0.036 | 33.342
5 | 0.876 | 0.02603 | -0.036 | 33.634
5.5 | 0.924 | 0.02751 | -0.037 | 33.572
6 | 0.97 | 0.0286 | -0.037 | 33.919
6.5 | 1.04 | 0.02942 | -0.039 | 35.36
7 | 1.088 | 0.03106 | -0.04 | 35.011
7.5 | 1.131 | 0.03374 | -0.04 | 33.525
8 | 1.173 | 0.03629 | -0.04 | 32.32
8.5 | 1.211 | 0.03927 | -0.041 | 30.846
9 | 1.246 | 0.04302 | -0.041 | 28.964
9.5 | 1.251 | 0.05113 | -0.04 | 24.475
10 | 1.261 | 0.05819 | -0.039 | 21.674
10.5 | 1.249 | 0.07273 | -0.036 | 17.177
11 | 1.244 | 0.08388 | -0.033 | 14.836
11.5 | 1.264 | 0.08986 | -0.033 | 14.064
12 | 1.313 | 0.0867 | -0.037 | 15.14
12.5 | 1.28 | 0.10563 | -0.031 | 12.119
13 | 1.283 | 0.11479 | -0.03 | 11.172
13.5 | 1.278 | 0.12384 | -0.026 | 10.316
14 | 1.272 | 0.1315 | -0.023 | 9.676
14.5 | 1.267 | 0.13942 | -0.022 | 9.086
15 | 1.258 | 0.14839 | -0.022 | 8.476
15.5 | 1.245 | 0.15984 | -0.022 | 7.788
16 | 1.228 | 0.17194 | -0.022 | 7.145
16.5 | 1.209 | 0.18294 | -0.022 | 6.607
17 | 1.186 | 0.1956 | -0.022 | 6.064

## 2. Re 50k Mach 0.00 (2)
BIGFOIL.COM POLAR EXPORT
NACA CYH
NACA CYH |  |  |  | Cl Max: | 1.1827 | at alpha= | 9.5 | deg
XFOIL ncrit=9 |  |  |  | L/D Max: | 24.918 | at alpha= | 8.5 | deg
Re: | 50000 |  |  | Cd Min: | 0.24532 | at alpha= | -19.5 | deg
Mach: | 0 |  |  | Cl=0 at alpha= | -1.6685 | deg
|  |  |  | @ Cl=0.1, Cd= | 0.027835
|  |  |  | @ Cl=0.4, Cd= | 0.031499
|  |  |  | @ Cl=0.6, Cd= | 0.035502
alpha (deg) | Cl | Cd | Cm | Cl/Cd
-20 | -0.6744 | 0.24022 | 0.0463 | -2.8074
-19.5 | -0.676 | 0.24532 | 0.039 | -2.7556
-19 | -0.6381 | 0.22584 | 0.0394 | -2.8255
-18.5 | -0.6213 | 0.22015 | 0.0357 | -2.8222
-18 | -0.6257 | 0.22377 | 0.0286 | -2.7962
-17.5 | -0.5881 | 0.20709 | 0.0288 | -2.8398
-17 | -0.5751 | 0.20222 | 0.0248 | -2.8439
-16.5 | -0.5687 | 0.198 | 0.0202 | -2.8722
-16 | -0.5419 | 0.18829 | 0.0192 | -2.878
-15.5 | -0.5567 | 0.19025 | 0.0127 | -2.9261
-15 | -0.5134 | 0.17522 | 0.0134 | -2.93
-14.5 | -0.5269 | 0.175 | 0.0078 | -3.0109
-14 | -0.4898 | 0.16269 | 0.0081 | -3.0106
-13.5 | -0.481 | 0.15614 | 0.0054 | -3.0806
-13 | -0.4813 | 0.15193 | 0.0021 | -3.1679
-12.5 | -0.4554 | 0.14263 | 0.0017 | -3.1929
-12 | -0.4451 | 0.13587 | -0.0001 | -3.2759
-11.5 | -0.4392 | 0.12952 | -0.0021 | -3.391
-11 | -0.4385 | 0.12371 | -0.0044 | -3.5446
-10.5 | -0.4294 | 0.11705 | -0.0056 | -3.6685
-10 | -0.4081 | 0.10975 | -0.0054 | -3.7185
-9.5 | -0.4055 | 0.10408 | -0.0063 | -3.896
-9 | -0.4047 | 0.09792 | -0.0071 | -4.133
-8.5 | -0.3886 | 0.09154 | -0.0061 | -4.2451
-8 | -0.3888 | 0.08624 | -0.0046 | -4.5083
-7.5 | -0.3623 | 0.0796 | -0.0017 | -4.5515
-5.5 | -0.464 | 0.0453 | -0.0169 | -10.2428
-5 | -0.4318 | 0.04014 | -0.0154 | -10.7573
-4.5 | -0.392 | 0.03619 | -0.0143 | -10.8317
-4 | -0.3466 | 0.03298 | -0.0136 | -10.5094
-3.5 | -0.302 | 0.03094 | -0.0128 | -9.7608
-3 | -0.2561 | 0.0293 | -0.0122 | -8.7406
-2.5 | -0.2063 | 0.02794 | -0.012 | -7.3837
-2 | -0.0679 | 0.02543 | -0.0256 | -2.6701
-1.5 | 0.0345 | 0.02693 | -0.0364 | 1.2811
-1 | 0.1271 | 0.02821 | -0.0448 | 4.5055
-0.5 | 0.2129 | 0.02935 | -0.0513 | 7.2538
0 | 0.2985 | 0.03033 | -0.0573 | 9.8417
0.5 | 0.3767 | 0.03118 | -0.0612 | 12.0815
1 | 0.4402 | 0.03205 | -0.062 | 13.7348
1.5 | 0.4957 | 0.03298 | -0.0611 | 15.0303
2 | 0.545 | 0.03405 | -0.0591 | 16.0059
2.5 | 0.5891 | 0.03535 | -0.0566 | 16.6648
3 | 0.643 | 0.0361 | -0.0547 | 17.8116
3.5 | 0.6668 | 0.03876 | -0.0512 | 17.2033
4 | 0.6978 | 0.04119 | -0.0483 | 16.941
4.5 | 0.7312 | 0.04348 | -0.0457 | 16.8169
5 | 0.7606 | 0.04612 | -0.043 | 16.4918
5.5 | 0.7942 | 0.04834 | -0.0402 | 16.4295
6 | 0.8113 | 0.0521 | -0.0373 | 15.572
6.5 | 0.9075 | 0.04761 | -0.0339 | 19.0611
7 | 0.9835 | 0.04445 | -0.0303 | 22.126
7.5 | 1.0154 | 0.04563 | -0.0259 | 22.2529
8 | 1.0733 | 0.04469 | -0.0224 | 24.0166
8.5 | 1.1238 | 0.0451 | -0.019 | 24.918
9 | 1.1479 | 0.04842 | -0.0151 | 23.7071
9.5 | 1.1827 | 0.05125 | -0.012 | 23.0771
10 | 1.1022 | 0.06291 | -0.0059 | 17.5203
11 | 0.8102 | 0.12295 | -0.0306 | 6.5897

## 3. Re 50k Mach 0.10 (1)
BIGFOIL.COM POLAR EXPORT
NACA CYH
NACA CYH |  |  |  | Cl Max: | 1.299 | at alpha= | 12 | deg
JavaFoil+Calcfoil stall+Eppler ext transition |  |  |  | L/D Max: | 34.814 | at alpha= | 7 | deg
Re: | 50000 |  |  | Cd Min: | 0.01822 | at alpha= | -1.5 | deg
Mach: | 0.1 |  |  | Cl=0 at alpha= | -2.8021 | deg
|  |  |  | @ Cl=0.1, Cd= | 0.018982
|  |  |  | @ Cl=0.4, Cd= | 0.019405
|  |  |  | @ Cl=0.6, Cd= | 0.020705
alpha (deg) | Cl | Cd | Cm | Cl/Cd
-20 | -0.684 | 0.34484 | 0.001 | -1.983
-19.5 | -0.706 | 0.32388 | 0.001 | -2.179
-19 | -0.726 | 0.2883 | 0.001 | -2.519
-18.5 | -0.746 | 0.2727 | 0 | -2.735
-18 | -0.764 | 0.25984 | 0 | -2.94
-17.5 | -0.78 | 0.24203 | 0 | -3.222
-17 | -0.794 | 0.23198 | 0 | -3.422
-16.5 | -0.805 | 0.21688 | -0.001 | -3.713
-16 | -0.814 | 0.20428 | -0.001 | -3.984
-15.5 | -0.819 | 0.18585 | -0.001 | -4.408
-15 | -0.821 | 0.17772 | -0.002 | -4.622
-14.5 | -0.82 | 0.16405 | -0.002 | -4.998
-14 | -0.811 | 0.1531 | -0.002 | -5.294
-13.5 | -0.793 | 0.14155 | -0.003 | -5.605
-13 | -0.774 | 0.13288 | -0.003 | -5.824
-12.5 | -0.752 | 0.12368 | -0.004 | -6.082
-12 | -0.728 | 0.11368 | -0.004 | -6.405
-11.5 | -0.702 | 0.10701 | -0.004 | -6.559
-11 | -0.674 | 0.09966 | -0.005 | -6.759
-10.5 | -0.643 | 0.09398 | -0.005 | -6.843
-10 | -0.611 | 0.08822 | -0.005 | -6.923
-9.5 | -0.577 | 0.08044 | -0.006 | -7.168
-9 | -0.541 | 0.07453 | -0.006 | -7.255
-8.5 | -0.503 | 0.07027 | -0.007 | -7.159
-8 | -0.464 | 0.06596 | -0.007 | -7.034
-7.5 | -0.424 | 0.06079 | -0.007 | -6.968
-7 | -0.382 | 0.05701 | -0.008 | -6.698
-6.5 | -0.339 | 0.05503 | -0.008 | -6.163
-6 | -0.295 | 0.05178 | -0.009 | -5.705
-5.5 | -0.251 | 0.0491 | -0.009 | -5.109
-5 | -0.206 | 0.04665 | -0.009 | -4.406
-4.5 | -0.16 | 0.04458 | -0.01 | -3.58
-4 | -0.113 | 0.04275 | -0.01 | -2.647
-3.5 | -0.066 | 0.04121 | -0.011 | -1.607
-3 | -0.019 | 0.03999 | -0.011 | -0.474
-2.5 | 0.029 | 0.03895 | -0.012 | 0.734
-2 | 0.094 | 0.01907 | -0.025 | 4.932
-1.5 | 0.152 | 0.01822 | -0.026 | 8.335
-1 | 0.211 | 0.01832 | -0.027 | 11.512
-0.5 | 0.271 | 0.01847 | -0.028 | 14.658
0 | 0.323 | 0.0193 | -0.029 | 16.716
0.5 | 0.38 | 0.01957 | -0.029 | 19.431
1 | 0.437 | 0.0191 | -0.03 | 22.874
1.5 | 0.494 | 0.01954 | -0.031 | 25.282
2 | 0.563 | 0.02086 | -0.033 | 26.974
2.5 | 0.618 | 0.02063 | -0.033 | 29.952
3 | 0.672 | 0.0214 | -0.034 | 31.416
3.5 | 0.726 | 0.0222 | -0.035 | 32.703
4 | 0.779 | 0.0231 | -0.035 | 33.707
4.5 | 0.829 | 0.02496 | -0.036 | 33.231
5 | 0.879 | 0.02625 | -0.036 | 33.478
5.5 | 0.927 | 0.02778 | -0.037 | 33.359
6 | 0.973 | 0.02886 | -0.037 | 33.729
6.5 | 1.021 | 0.03056 | -0.038 | 33.396
7 | 1.091 | 0.03134 | -0.04 | 34.814
7.5 | 1.135 | 0.0341 | -0.04 | 33.285
8 | 1.177 | 0.03672 | -0.041 | 32.047
8.5 | 1.216 | 0.03964 | -0.041 | 30.685
9 | 1.247 | 0.04398 | -0.041 | 28.351
9.5 | 1.244 | 0.05386 | -0.039 | 23.092
10 | 1.246 | 0.06354 | -0.038 | 19.618
10.5 | 1.259 | 0.0707 | -0.037 | 17.806
11 | 1.282 | 0.07537 | -0.037 | 17.01
11.5 | 1.271 | 0.08908 | -0.034 | 14.272
12 | 1.299 | 0.09142 | -0.036 | 14.213
12.5 | 1.277 | 0.10832 | -0.031 | 11.788
13 | 1.275 | 0.11602 | -0.029 | 10.993
13.5 | 1.269 | 0.12485 | -0.025 | 10.165
14 | 1.262 | 0.13311 | -0.022 | 9.48
14.5 | 1.254 | 0.14244 | -0.022 | 8.802
15 | 1.241 | 0.15191 | -0.022 | 8.17
15.5 | 1.224 | 0.16413 | -0.022 | 7.459
16 | 1.204 | 0.17459 | -0.022 | 6.895
16.5 | 1.18 | 0.18917 | -0.022 | 6.237
17 | 1.153 | 0.1994 | -0.022 | 5.781

## 4. Re 50k Mach 0.10 (2)
BIGFOIL.COM POLAR EXPORT
NACA CYH
NACA CYH |  |  |  | Cl Max: | 1.1328 | at alpha= | 9 | deg
XFOIL ncrit=9 |  |  |  | L/D Max: | 24.8815 | at alpha= | 8 | deg
Re: | 50000 |  |  | Cd Min: | 0.24333 | at alpha= | -19.5 | deg
Mach: | 0.1 |  |  | Cl=0 at alpha= | -1.6828 | deg
|  |  |  | @ Cl=0.1, Cd= | 0.027918
|  |  |  | @ Cl=0.4, Cd= | 0.031715
|  |  |  | @ Cl=0.6, Cd= | 0.036421
alpha (deg) | Cl | Cd | Cm | Cl/Cd
-20 | -0.6768 | 0.24152 | 0.0464 | -2.8023
-19.5 | -0.6736 | 0.24333 | 0.0397 | -2.7683
-19 | -0.639 | 0.22637 | 0.0397 | -2.8228
-18.5 | -0.6227 | 0.22096 | 0.0358 | -2.8182
-18 | -0.6285 | 0.22537 | 0.0286 | -2.7887
-17.5 | -0.5885 | 0.20756 | 0.029 | -2.8353
-17 | -0.5767 | 0.2032 | 0.0247 | -2.8381
-16.5 | -0.5648 | 0.19706 | 0.0208 | -2.8661
-16 | -0.5423 | 0.18887 | 0.0191 | -2.8713
-15.5 | -0.5591 | 0.19152 | 0.0125 | -2.9193
-15 | -0.5131 | 0.17568 | 0.0134 | -2.9207
-14.5 | -0.5292 | 0.17616 | 0.0075 | -3.0041
-14 | -0.49 | 0.16332 | 0.008 | -3.0002
-13.5 | -0.4782 | 0.15629 | 0.0055 | -3.0597
-13 | -0.4835 | 0.15295 | 0.0017 | -3.1612
-12.5 | -0.4548 | 0.14315 | 0.0015 | -3.1771
-12 | -0.4429 | 0.13623 | -0.0001 | -3.2511
-11.5 | -0.4354 | 0.12972 | -0.0021 | -3.3565
-11 | -0.4318 | 0.12359 | -0.0041 | -3.4938
-10.5 | -0.4214 | 0.1169 | -0.0053 | -3.6048
-10 | -0.4051 | 0.11009 | -0.0054 | -3.6797
-9.5 | -0.4078 | 0.10485 | -0.0067 | -3.8894
-9 | -0.3973 | 0.09793 | -0.0069 | -4.057
-8.5 | -0.3917 | 0.09229 | -0.0065 | -4.2442
-8 | -0.3917 | 0.08693 | -0.0048 | -4.5059
-7.5 | -0.358 | 0.07985 | -0.0019 | -4.4834
-7 | -0.3529 | 0.07481 | 0.0022 | -4.7173
-6 | -0.4862 | 0.05616 | -0.0155 | -8.6574
-5.5 | -0.4669 | 0.046 | -0.017 | -10.15
-5 | -0.4352 | 0.04076 | -0.0154 | -10.6771
-4.5 | -0.3958 | 0.03668 | -0.0144 | -10.7906
-4 | -0.3504 | 0.0334 | -0.0136 | -10.491
-3.5 | -0.3057 | 0.03123 | -0.0129 | -9.7887
-3 | -0.2597 | 0.02957 | -0.0123 | -8.7825
-2.5 | -0.2053 | 0.02821 | -0.0128 | -7.2776
-2 | -0.0654 | 0.02556 | -0.0264 | -2.5587
-1.5 | 0.0377 | 0.02706 | -0.0372 | 1.3932
-1 | 0.1299 | 0.02833 | -0.0454 | 4.5852
-0.5 | 0.2135 | 0.02948 | -0.0516 | 7.2422
0 | 0.2962 | 0.03051 | -0.0569 | 9.7083
0.5 | 0.3744 | 0.03139 | -0.0608 | 11.9274
1 | 0.4405 | 0.03223 | -0.0619 | 13.6674
1.5 | 0.4983 | 0.03312 | -0.0612 | 15.0453
3 | 0.628 | 0.03733 | -0.0536 | 16.8229
3.5 | 0.6718 | 0.03882 | -0.0512 | 17.3055
4 | 0.6904 | 0.04213 | -0.0479 | 16.3874
4.5 | 0.7367 | 0.04351 | -0.0457 | 16.9317
5 | 0.7471 | 0.04772 | -0.0425 | 15.6559
5.5 | 0.8028 | 0.04807 | -0.04 | 16.7006
6 | 0.7989 | 0.0538 | -0.037 | 14.8494
6.5 | 0.8551 | 0.05354 | -0.0336 | 15.9712
7 | 0.9344 | 0.05002 | -0.0292 | 18.6805
7.5 | 0.9916 | 0.04859 | -0.0249 | 20.4075
8 | 1.0918 | 0.04388 | -0.0222 | 24.8815
8.5 | 1.1099 | 0.04704 | -0.0176 | 23.5948
9 | 1.1328 | 0.05048 | -0.0136 | 22.4406
9.5 | 0.9468 | 0.07607 | -0.014 | 12.4464
10 | 0.8422 | 0.10072 | -0.024 | 8.3618
10.5 | 0.8366 | 0.11034 | -0.0256 | 7.582
11 | 0.8077 | 0.12417 | -0.0308 | 6.5048

## 5. Re 50k Mach 0.25 (1)
BIGFOIL.COM POLAR EXPORT
NACA CYH
NACA CYH |  |  |  | Cl Max: | 1.268 | at alpha= | 11.5 | deg
JavaFoil+Calcfoil stall+Eppler ext transition |  |  |  | L/D Max: | 34.362 | at alpha= | 6.5 | deg
Re: | 50000 |  |  | Cd Min: | 0.01848 | at alpha= | -1 | deg
Mach: | 0.25 |  |  | Cl=0 at alpha= | -2.8021 | deg
|  |  |  | @ Cl=0.1, Cd= | 0.019149
|  |  |  | @ Cl=0.4, Cd= | 0.019829
|  |  |  | @ Cl=0.6, Cd= | 0.021167
alpha (deg) | Cl | Cd | Cm | Cl/Cd
-19 | -0.367 | 0.52468 | 0.001 | -0.7
-18.5 | -0.426 | 0.45069 | 0 | -0.946
-18 | -0.481 | 0.37404 | 0 | -1.285
-17.5 | -0.531 | 0.33514 | 0 | -1.585
-17 | -0.578 | 0.32061 | 0 | -1.803
-16.5 | -0.62 | 0.2821 | -0.001 | -2.199
-16 | -0.658 | 0.25538 | -0.001 | -2.577
-15.5 | -0.69 | 0.23331 | -0.001 | -2.959
-15 | -0.717 | 0.2126 | -0.002 | -3.373
-14.5 | -0.738 | 0.19972 | -0.002 | -3.693
-14 | -0.745 | 0.18103 | -0.002 | -4.117
-13.5 | -0.741 | 0.16342 | -0.003 | -4.533
-13 | -0.732 | 0.14963 | -0.003 | -4.895
-12.5 | -0.72 | 0.13867 | -0.004 | -5.195
-12 | -0.705 | 0.12785 | -0.004 | -5.513
-11.5 | -0.686 | 0.11809 | -0.004 | -5.807
-11 | -0.663 | 0.10886 | -0.005 | -6.094
-10.5 | -0.638 | 0.10053 | -0.005 | -6.346
-10 | -0.609 | 0.09297 | -0.005 | -6.555
-9.5 | -0.578 | 0.08658 | -0.006 | -6.679
-9 | -0.545 | 0.07685 | -0.006 | -7.087
-8.5 | -0.509 | 0.07139 | -0.007 | -7.127
-8 | -0.471 | 0.06826 | -0.007 | -6.896
-7.5 | -0.431 | 0.06234 | -0.008 | -6.911
-7 | -0.389 | 0.05969 | -0.008 | -6.522
-6.5 | -0.346 | 0.05588 | -0.008 | -6.198
-6 | -0.302 | 0.05264 | -0.009 | -5.74
-5.5 | -0.257 | 0.04964 | -0.009 | -5.174
-5 | -0.211 | 0.0471 | -0.01 | -4.472
-4.5 | -0.164 | 0.04497 | -0.01 | -3.64
-4 | -0.116 | 0.04302 | -0.011 | -2.698
-3.5 | -0.068 | 0.04145 | -0.011 | -1.64
-3 | -0.019 | 0.04025 | -0.012 | -0.484
-2.5 | 0.029 | 0.03915 | -0.012 | 0.75
-2 | 0.097 | 0.01915 | -0.026 | 5.046
-1.5 | 0.157 | 0.01913 | -0.027 | 8.223
-1 | 0.217 | 0.01848 | -0.027 | 11.724
-0.5 | 0.277 | 0.01867 | -0.028 | 14.856
0 | 0.33 | 0.01962 | -0.029 | 16.843
0.5 | 0.389 | 0.01992 | -0.03 | 19.549
1 | 0.448 | 0.01943 | -0.031 | 23.043
1.5 | 0.518 | 0.01975 | -0.033 | 26.211
2 | 0.575 | 0.02125 | -0.033 | 27.068
2.5 | 0.632 | 0.02106 | -0.034 | 30.025
3 | 0.687 | 0.02192 | -0.035 | 31.364
3.5 | 0.743 | 0.02285 | -0.036 | 32.503
4 | 0.795 | 0.02384 | -0.036 | 33.362
4.5 | 0.847 | 0.02592 | -0.037 | 32.657
5 | 0.897 | 0.0274 | -0.037 | 32.717
5.5 | 0.945 | 0.02911 | -0.038 | 32.482
6 | 0.994 | 0.03028 | -0.038 | 32.829
6.5 | 1.066 | 0.03101 | -0.04 | 34.362
7 | 1.112 | 0.03309 | -0.04 | 33.599
7.5 | 1.156 | 0.03541 | -0.041 | 32.664
8 | 1.197 | 0.03909 | -0.041 | 30.629
8.5 | 1.23 | 0.04338 | -0.041 | 28.352
9 | 1.253 | 0.04939 | -0.041 | 25.367
9.5 | 1.239 | 0.06212 | -0.038 | 19.947
10 | 1.212 | 0.07785 | -0.032 | 15.57
10.5 | 1.223 | 0.08574 | -0.031 | 14.263
11 | 1.242 | 0.09144 | -0.031 | 13.587
11.5 | 1.268 | 0.09552 | -0.035 | 13.27
12 | 1.251 | 0.10588 | -0.031 | 11.818
12.5 | 1.238 | 0.11889 | -0.028 | 10.415
13 | 1.22 | 0.12649 | -0.023 | 9.641
13.5 | 1.2 | 0.13693 | -0.022 | 8.761
14 | 1.172 | 0.14829 | -0.022 | 7.904
14.5 | 1.137 | 0.16215 | -0.022 | 7.011
15 | 1.094 | 0.17629 | -0.022 | 6.205
15.5 | 1.043 | 0.19253 | -0.022 | 5.419
16 | 0.986 | 0.21341 | -0.021 | 4.621
16.5 | 0.923 | 0.23641 | -0.021 | 3.903

## 6. Re 50k Mach 0.25 (2)
BIGFOIL.COM POLAR EXPORT
NACA CYH
NACA CYH |  |  |  | Cl Max: | 0.9054 | at alpha= | 8.5 | deg
XFOIL ncrit=9 |  |  |  | L/D Max: | 15.7321 | at alpha= | 3.5 | deg
Re: | 50000 |  |  | Cd Min: | 0.25035 | at alpha= | -20 | deg
Mach: | 0.25 |  |  | Cl=0 at alpha= | -1.7949 | deg
|  |  |  | @ Cl=0.1, Cd= | 0.02836
|  |  |  | @ Cl=0.4, Cd= | 0.032288
|  |  |  | @ Cl=0.6, Cd= | 0.038313
alpha (deg) | Cl | Cd | Cm | Cl/Cd
-20 | -0.6924 | 0.25035 | 0.0464 | -2.7657
-19.5 | -0.6669 | 0.23754 | 0.0441 | -2.8075
-19 | -0.6454 | 0.22972 | 0.0412 | -2.8095
-18.5 | -0.6336 | 0.22706 | 0.0357 | -2.7905
-18 | -0.6136 | 0.21827 | 0.0325 | -2.8112
-17.5 | -0.5921 | 0.21056 | 0.0298 | -2.812
-17 | -0.5888 | 0.21003 | 0.0239 | -2.8034
-16.5 | -0.5593 | 0.19759 | 0.0226 | -2.8306
-16 | -0.5486 | 0.19341 | 0.0185 | -2.8365
-15.5 | -0.5288 | 0.1848 | 0.016 | -2.8615
-15 | -0.5153 | 0.17913 | 0.0128 | -2.8767
-14.5 | -0.4996 | 0.17161 | 0.0102 | -2.9113
-14 | -0.4977 | 0.16823 | 0.0065 | -2.9584
-13.5 | -0.4695 | 0.15802 | 0.0056 | -2.9711
-13 | -0.4697 | 0.15321 | 0.0019 | -3.0657
-12.5 | -0.4603 | 0.14736 | -0.0002 | -3.1236
-12 | -0.4402 | 0.13916 | -0.0012 | -3.1633
-11.5 | -0.4237 | 0.13161 | -0.0025 | -3.2194
-11 | -0.4124 | 0.12479 | -0.004 | -3.3048
-10.5 | -0.4026 | 0.11836 | -0.0053 | -3.4015
-10 | -0.4037 | 0.11313 | -0.0068 | -3.5685
-9.5 | -0.3997 | 0.10679 | -0.0078 | -3.7429
-9 | -0.3724 | 0.09904 | -0.0072 | -3.7601
-8.5 | -0.3762 | 0.0937 | -0.0074 | -4.0149
-8 | -0.3541 | 0.08708 | -0.0056 | -4.0664
-7.5 | -0.3446 | 0.08165 | -0.0031 | -4.2205
-7 | -0.331 | 0.07597 | 0.0002 | -4.357
-5.5 | -0.4787 | 0.05111 | -0.016 | -9.3661
-5 | -0.4523 | 0.04422 | -0.0155 | -10.2284
-4.5 | -0.4158 | 0.03947 | -0.0145 | -10.5346
-4 | -0.3713 | 0.03571 | -0.0139 | -10.3976
-3.5 | -0.3259 | 0.03294 | -0.0131 | -9.8937
-3 | -0.2797 | 0.03116 | -0.0124 | -8.9763
-2.5 | -0.196 | 0.02961 | -0.0177 | -6.6194
-2 | -0.0413 | 0.02645 | -0.0329 | -1.5614
-1.5 | 0.0594 | 0.02781 | -0.0426 | 2.1359
-1 | 0.1494 | 0.02903 | -0.0498 | 5.1464
-0.5 | 0.2329 | 0.03016 | -0.0554 | 7.7221
0 | 0.3156 | 0.03119 | -0.0602 | 10.1186
0.5 | 0.3885 | 0.03212 | -0.0625 | 12.0953
1 | 0.4521 | 0.03305 | -0.0627 | 13.6793
1.5 | 0.5067 | 0.03411 | -0.0613 | 14.8549
2.5 | 0.586 | 0.03746 | -0.0552 | 15.6434
3 | 0.6213 | 0.03961 | -0.0523 | 15.6854
3.5 | 0.6576 | 0.0418 | -0.0495 | 15.7321
4 | 0.6739 | 0.04548 | -0.0463 | 14.8175
4.5 | 0.7049 | 0.0483 | -0.0437 | 14.5942
5 | 0.7212 | 0.05225 | -0.0409 | 13.8029
5.5 | 0.742 | 0.05586 | -0.0381 | 13.2832
6 | 0.7509 | 0.06059 | -0.0355 | 12.3931
6.5 | 0.8099 | 0.06084 | -0.0321 | 13.312
7 | 0.8529 | 0.06161 | -0.0278 | 13.8435
7.5 | 0.8667 | 0.06541 | -0.0244 | 13.2503
8 | 0.8778 | 0.06985 | -0.0214 | 12.5669
8.5 | 0.9054 | 0.07243 | -0.0176 | 12.5003
9 | 0.8301 | 0.08997 | -0.0229 | 9.2264
9.5 | 0.8183 | 0.09924 | -0.0241 | 8.2457
10 | 0.8011 | 0.11034 | -0.027 | 7.2603
10.5 | 0.7803 | 0.12202 | -0.031 | 6.3949
11 | 0.7713 | 0.13401 | -0.0357 | 5.7555

## 7. Re 50k Mach 0.50 (1)
BIGFOIL.COM POLAR EXPORT
NACA CYH
NACA CYH |  |  |  | Cl Max: | 1.254 | at alpha= | 20 | deg
JavaFoil+Calcfoil stall+Eppler ext transition |  |  |  | L/D Max: | 30.689 | at alpha= | 3.5 | deg
Re: | 50000 |  |  | Cd Min: | 0.01837 | at alpha= | -1.5 | deg
Mach: | 0.5 |  |  | Cl=0 at alpha= | -2.8 | deg
|  |  |  | @ Cl=0.1, Cd= | 0.036221
|  |  |  | @ Cl=0.4, Cd= | 0.021384
|  |  |  | @ Cl=0.6, Cd= | 0.021978
alpha (deg) | Cl | Cd | Cm | Cl/Cd
-20 | -0.908 | 0.43086 | 0.002 | -2.108
-19.5 | -0.884 | 0.40505 | 0.002 | -2.181
-19 | -0.859 | 0.36716 | 0.001 | -2.339
-18.5 | -0.834 | 0.35575 | 0.001 | -2.344
-18 | -0.808 | 0.35089 | 0 | -2.304
-17.5 | -0.78 | 0.34009 | 0 | -2.293
-17 | -0.754 | 0.31998 | -0.001 | -2.356
-16.5 | -0.728 | 0.33901 | -0.001 | -2.146
-16 | -0.702 | 0.29977 | -0.001 | -2.343
-15.5 | -0.677 | 0.29799 | -0.002 | -2.271
-15 | -0.651 | 0.2969 | -0.002 | -2.192
-14.5 | -0.625 | 0.28246 | -0.003 | -2.213
-14 | -0.599 | 0.27646 | -0.003 | -2.167
-13.5 | -0.573 | 0.26682 | -0.004 | -2.148
-13 | -0.547 | 0.26665 | -0.004 | -2.052
-12.5 | -0.519 | 0.26492 | -0.004 | -1.96
-12 | -0.493 | 0.2645 | -0.004 | -1.863
-11.5 | -0.467 | 0.25648 | -0.005 | -1.819
-11 | -0.44 | 0.25306 | -0.005 | -1.74
-10.5 | -0.414 | 0.24941 | -0.006 | -1.659
-10 | -0.388 | 0.1813 | -0.006 | -2.138
-9.5 | -0.361 | 0.16118 | -0.007 | -2.24
-9 | -0.334 | 0.16007 | -0.007 | -2.089
-8.5 | -0.308 | 0.12645 | -0.008 | -2.435
-8 | -0.401 | 0.10651 | -0.008 | -3.765
-7.5 | -0.417 | 0.087 | -0.008 | -4.79
-7 | -0.397 | 0.07341 | -0.009 | -5.41
-6.5 | -0.364 | 0.06388 | -0.009 | -5.703
-6 | -0.324 | 0.05872 | -0.009 | -5.519
-5.5 | -0.279 | 0.0538 | -0.01 | -5.187
-5 | -0.231 | 0.05032 | -0.01 | -4.589
-4.5 | -0.181 | 0.04711 | -0.011 | -3.833
-4 | -0.129 | 0.04474 | -0.011 | -2.875
-3.5 | -0.076 | 0.04272 | -0.012 | -1.768
-3 | -0.022 | 0.04129 | -0.013 | -0.525
-2.5 | 0.033 | 0.04007 | -0.013 | 0.817
-2 | 0.088 | 0.03904 | -0.014 | 2.244
-1.5 | 0.176 | 0.01837 | -0.029 | 9.567
-1 | 0.24 | 0.01933 | -0.03 | 12.435
-0.5 | 0.308 | 0.0196 | -0.031 | 15.725
0 | 0.365 | 0.02105 | -0.032 | 17.337
0.5 | 0.429 | 0.02166 | -0.033 | 19.81
1 | 0.505 | 0.02185 | -0.035 | 23.115
1.5 | 0.569 | 0.02155 | -0.036 | 26.407
2 | 0.632 | 0.02242 | -0.037 | 28.192
2.5 | 0.694 | 0.02348 | -0.037 | 29.545
3 | 0.752 | 0.02487 | -0.038 | 30.24
3.5 | 0.81 | 0.02639 | -0.039 | 30.689
4 | 0.866 | 0.02905 | -0.039 | 29.807
4.5 | 0.921 | 0.03094 | -0.04 | 29.776
5 | 0.974 | 0.03244 | -0.04 | 30.018
5.5 | 1.021 | 0.03569 | -0.04 | 28.621
6 | 1.103 | 0.03633 | -0.043 | 30.371
6.5 | 1.152 | 0.03942 | -0.043 | 29.217
7 | 1.196 | 0.04302 | -0.044 | 27.809
7.5 | 1.219 | 0.04976 | -0.043 | 24.494
8 | 1.201 | 0.06286 | -0.039 | 19.104
8.5 | 1.174 | 0.07887 | -0.031 | 14.883
9 | 1.197 | 0.08796 | -0.031 | 13.61
9.5 | 1.182 | 0.10173 | -0.031 | 11.615
10 | 1.083 | 0.11927 | -0.027 | 9.08
10.5 | 0.726 | 0.18513 | -0.019 | 3.922
11 | 0.754 | 0.20652 | -0.023 | 3.653
11.5 | 0.782 | 0.26436 | -0.025 | 2.959
12 | 0.81 | 0.26968 | -0.026 | 3.003
12.5 | 0.839 | 0.32592 | -0.029 | 2.575
13 | 0.866 | 0.32856 | -0.03 | 2.636
13.5 | 0.894 | 0.31094 | -0.031 | 2.875
14 | 0.922 | 0.3224 | -0.032 | 2.859
14.5 | 0.952 | 0.38146 | -0.035 | 2.497
15 | 0.98 | 0.36051 | -0.036 | 2.718
15.5 | 1.007 | 0.37312 | -0.037 | 2.698
16 | 1.034 | 0.36579 | -0.037 | 2.826
16.5 | 1.061 | 0.38825 | -0.038 | 2.732
17 | 1.088 | 0.386 | -0.039 | 2.818
17.5 | 1.12 | 0.40751 | -0.041 | 2.749
18 | 1.146 | 0.47342 | -0.042 | 2.421
18.5 | 1.173 | 0.42279 | -0.043 | 2.775
19 | 1.2 | 0.44306 | -0.043 | 2.708
19.5 | 1.226 | 0.45655 | -0.044 | 2.686
20 | 1.254 | 0.46222 | -0.045 | 2.713

## 8. Re 50k Mach 0.50 (2)
BIGFOIL.COM POLAR EXPORT
NACA CYH
NACA CYH |  |  |  | Cl Max: | 1.0602 | at alpha= | 20 | deg
XFOIL ncrit=9 |  |  |  | L/D Max: | 11.8058 | at alpha= | 1 | deg
Re: | 50000 |  |  | Cd Min: | 0.30183 | at alpha= | 20 | deg
Mach: | 0.5 |  |  | Cl=0 at alpha= | -2.071 | deg
|  |  |  | @ Cl=0.1, Cd= | 0.030484
|  |  |  | @ Cl=0.4, Cd= | 0.036029
|  |  |  | @ Cl=0.6, Cd= | 0.06048
alpha (deg) | Cl | Cd | Cm | Cl/Cd
-20 | -0.7315 | 0.26338 | 0.0572 | -2.7774
-19.5 | -0.7112 | 0.25807 | 0.0514 | -2.7558
-19 | -0.6947 | 0.25445 | 0.045 | -2.7302
-18.5 | -0.663 | 0.24029 | 0.0427 | -2.7592
-18 | -0.6461 | 0.23649 | 0.0368 | -2.732
-17.5 | -0.6222 | 0.22685 | 0.0327 | -2.7428
-17 | -0.5964 | 0.21774 | 0.0294 | -2.739
-16.5 | -0.5927 | 0.21898 | 0.0225 | -2.7066
-16 | -0.5533 | 0.20279 | 0.0213 | -2.7284
-15.5 | -0.5508 | 0.2027 | 0.0151 | -2.7173
-15 | -0.5121 | 0.18801 | 0.0137 | -2.7238
-14.5 | -0.5052 | 0.18451 | 0.0088 | -2.7381
-14 | -0.4787 | 0.17523 | 0.0065 | -2.7318
-13.5 | -0.4557 | 0.16647 | 0.0039 | -2.7374
-13 | -0.4593 | 0.16444 | -0.0005 | -2.7931
-12.5 | -0.437 | 0.15597 | -0.0024 | -2.8018
-12 | -0.4116 | 0.14685 | -0.0041 | -2.8029
-11.5 | -0.39 | 0.13867 | -0.0059 | -2.8124
-11 | -0.3752 | 0.13181 | -0.0077 | -2.8465
-10.5 | -0.3683 | 0.12616 | -0.0094 | -2.9193
-10 | -0.3681 | 0.12117 | -0.0111 | -3.0379
-9.5 | -0.3424 | 0.11246 | -0.0118 | -3.0446
-9 | -0.3194 | 0.1051 | -0.012 | -3.039
-8.5 | -0.3055 | 0.09869 | -0.0119 | -3.0956
-8 | -0.2958 | 0.09282 | -0.0112 | -3.1868
-7 | -0.284 | 0.08231 | -0.0061 | -3.4504
-6.5 | -0.2928 | 0.07886 | 0.0013 | -3.7129
-6 | -0.471 | 0.07365 | -0.0118 | -6.3951
-5.5 | -0.489 | 0.06662 | -0.0123 | -7.3401
-5 | -0.4918 | 0.05969 | -0.0126 | -8.2392
-4.5 | -0.4795 | 0.05258 | -0.0139 | -9.1194
-4 | -0.4495 | 0.04701 | -0.0136 | -9.5618
-3.5 | -0.3851 | 0.04161 | -0.0176 | -9.255
-3 | -0.2836 | 0.03756 | -0.0261 | -7.5506
-2.5 | -0.1782 | 0.03491 | -0.0336 | -5.1046
-2 | 0.0295 | 0.02964 | -0.0538 | 0.99528
-1.5 | 0.1298 | 0.03084 | -0.0606 | 4.2088
-1 | 0.2263 | 0.03199 | -0.0665 | 7.0741
-0.5 | 0.2962 | 0.03328 | -0.0676 | 8.9002
0 | 0.3532 | 0.03473 | -0.0663 | 10.1699
0.5 | 0.4087 | 0.03627 | -0.0645 | 11.2683
1 | 0.4511 | 0.03821 | -0.0612 | 11.8058
1.5 | 0.4787 | 0.04074 | -0.0567 | 11.7501
2 | 0.5064 | 0.04356 | -0.0528 | 11.6253
2.5 | 0.5274 | 0.04684 | -0.0489 | 11.2596
3 | 0.5571 | 0.05009 | -0.0459 | 11.122
3.5 | 0.5573 | 0.05467 | -0.0419 | 10.1939
4 | 0.5769 | 0.05881 | -0.0395 | 9.8096
4.5 | 0.622 | 0.06207 | -0.0379 | 10.0209
5 | 0.6191 | 0.06754 | -0.0355 | 9.1664
5.5 | 0.647 | 0.07183 | -0.0338 | 9.0074
6 | 0.6576 | 0.07716 | -0.0322 | 8.5226
6.5 | 0.6859 | 0.08168 | -0.0303 | 8.3974
7 | 0.7098 | 0.08642 | -0.0283 | 8.2134
7.5 | 0.7319 | 0.09143 | -0.0264 | 8.005
8 | 0.7181 | 0.09955 | -0.0272 | 7.2135
8.5 | 0.7443 | 0.10521 | -0.0259 | 7.0744
9 | 0.7366 | 0.11421 | -0.028 | 6.4495
9.5 | 0.7318 | 0.12279 | -0.0302 | 5.9598
10 | 0.7534 | 0.13134 | -0.0317 | 5.7363
11.5 | 0.7394 | 0.16398 | -0.049 | 4.5091
12 | 0.7588 | 0.17153 | -0.0508 | 4.4237
12.5 | 0.7711 | 0.17784 | -0.0531 | 4.3359
13 | 0.7852 | 0.18464 | -0.0557 | 4.2526
13.5 | 0.8015 | 0.19203 | -0.0585 | 4.1738
14 | 0.8359 | 0.20397 | -0.0602 | 4.0982
14.5 | 0.8385 | 0.20796 | -0.0642 | 4.032
15 | 0.8653 | 0.21822 | -0.0662 | 3.9653
15.5 | 0.878 | 0.22505 | -0.0705 | 3.9014
16 | 0.8977 | 0.23385 | -0.0744 | 3.8388
16.5 | 0.9194 | 0.24311 | -0.0781 | 3.7818
17 | 0.9487 | 0.2555 | -0.0808 | 3.7131
17.5 | 0.9574 | 0.25903 | -0.0873 | 3.6961
18 | 0.9777 | 0.26804 | -0.0921 | 3.6476
18.5 | 1.0057 | 0.27983 | -0.0951 | 3.594
19 | 1.0181 | 0.28449 | -0.1021 | 3.5787
19.5 | 1.0478 | 0.29856 | -0.1048 | 3.5095
20 | 1.0602 | 0.30183 | -0.1124 | 3.5126

## 9. Re 100k Mach 0.00 (1)
BIGFOIL.COM POLAR EXPORT
NACA CYH
NACA CYH |  |  |  | Cl Max: | 1.399 | at alpha= | 12 | deg
JavaFoil+Calcfoil stall+Eppler ext transition |  |  |  | L/D Max: | 48.108 | at alpha= | 6 | deg
Re: | 100000 |  |  | Cd Min: | 0.01258 | at alpha= | 1 | deg
Mach: | 0 |  |  | Cl=0 at alpha= | -2.8241 | deg
|  |  |  | @ Cl=0.1, Cd= | 0.013359
|  |  |  | @ Cl=0.4, Cd= | 0.012995
|  |  |  | @ Cl=0.6, Cd= | 0.014248
alpha (deg) | Cl | Cd | Cm | Cl/Cd
-20 | -0.729 | 0.26095 | 0.001 | -2.792
-19.5 | -0.747 | 0.25941 | 0.001 | -2.88
-19 | -0.764 | 0.23647 | 0.001 | -3.232
-18.5 | -0.78 | 0.22372 | 0 | -3.488
-18 | -0.795 | 0.20999 | 0 | -3.785
-17.5 | -0.807 | 0.19944 | 0 | -4.048
-17 | -0.818 | 0.19012 | 0 | -4.303
-16.5 | -0.826 | 0.17952 | -0.001 | -4.601
-16 | -0.831 | 0.16858 | -0.001 | -4.932
-15.5 | -0.834 | 0.15616 | -0.001 | -5.34
-15 | -0.833 | 0.1468 | -0.002 | -5.676
-14.5 | -0.829 | 0.13874 | -0.002 | -5.977
-14 | -0.818 | 0.13072 | -0.002 | -6.257
-13.5 | -0.799 | 0.12192 | -0.003 | -6.555
-13 | -0.778 | 0.11337 | -0.003 | -6.866
-12.5 | -0.756 | 0.10655 | -0.004 | -7.091
-12 | -0.73 | 0.09962 | -0.004 | -7.333
-11.5 | -0.703 | 0.0938 | -0.004 | -7.498
-11 | -0.674 | 0.08731 | -0.005 | -7.722
-10.5 | -0.643 | 0.08294 | -0.005 | -7.756
-10 | -0.61 | 0.07818 | -0.005 | -7.807
-9.5 | -0.576 | 0.07196 | -0.006 | -8
-9 | -0.54 | 0.06678 | -0.006 | -8.08
-8.5 | -0.502 | 0.0634 | -0.007 | -7.914
-8 | -0.463 | 0.0601 | -0.007 | -7.698
-7.5 | -0.422 | 0.05565 | -0.007 | -7.587
-7 | -0.381 | 0.05242 | -0.008 | -7.26
-6.5 | -0.338 | 0.04916 | -0.008 | -6.872
-6 | -0.294 | 0.04668 | -0.009 | -6.303
-5.5 | -0.25 | 0.04412 | -0.009 | -5.661
-5 | -0.205 | 0.04201 | -0.01 | -4.871
-4.5 | -0.159 | 0.04023 | -0.01 | -3.949
-4 | -0.113 | 0.03837 | -0.011 | -2.935
-3.5 | -0.066 | 0.03693 | -0.011 | -1.785
-3 | -0.019 | 0.03573 | -0.012 | -0.529
-2.5 | 0.035 | 0.01463 | -0.025 | 2.397
-2 | 0.094 | 0.01344 | -0.026 | 6.969
-1.5 | 0.152 | 0.01266 | -0.027 | 12.016
-1 | 0.211 | 0.01269 | -0.028 | 16.619
-0.5 | 0.269 | 0.01281 | -0.029 | 21.042
0 | 0.331 | 0.01293 | -0.029 | 25.632
0.5 | 0.391 | 0.01307 | -0.03 | 29.888
1 | 0.45 | 0.01258 | -0.031 | 35.752
1.5 | 0.509 | 0.01287 | -0.032 | 39.529
2 | 0.568 | 0.0144 | -0.033 | 39.44
2.5 | 0.627 | 0.01412 | -0.034 | 44.4
3 | 0.686 | 0.01671 | -0.035 | 41.038
3.5 | 0.744 | 0.0172 | -0.036 | 43.277
4 | 0.803 | 0.01774 | -0.037 | 45.261
4.5 | 0.849 | 0.01891 | -0.037 | 44.914
5 | 0.901 | 0.01961 | -0.038 | 45.913
5.5 | 0.953 | 0.02037 | -0.038 | 46.755
6 | 1.003 | 0.02084 | -0.039 | 48.108
6.5 | 1.054 | 0.02384 | -0.04 | 44.233
7 | 1.104 | 0.02504 | -0.04 | 44.074
7.5 | 1.15 | 0.02689 | -0.041 | 42.762
8 | 1.194 | 0.02872 | -0.041 | 41.561
8.5 | 1.235 | 0.03068 | -0.042 | 40.265
9 | 1.275 | 0.03293 | -0.042 | 38.706
9.5 | 1.309 | 0.0354 | -0.043 | 36.974
10 | 1.339 | 0.03769 | -0.043 | 35.515
10.5 | 1.362 | 0.04207 | -0.044 | 32.363
11 | 1.379 | 0.04555 | -0.044 | 30.275
11.5 | 1.39 | 0.05084 | -0.044 | 27.339
12 | 1.399 | 0.05651 | -0.044 | 24.761
12.5 | 1.382 | 0.06831 | -0.043 | 20.233
13 | 1.356 | 0.08202 | -0.041 | 16.536
13.5 | 1.329 | 0.0978 | -0.038 | 13.587
14 | 1.294 | 0.11526 | -0.033 | 11.229
14.5 | 1.283 | 0.1229 | -0.031 | 10.442
15 | 1.267 | 0.13326 | -0.029 | 9.507
15.5 | 1.247 | 0.14279 | -0.025 | 8.735
16 | 1.229 | 0.15199 | -0.024 | 8.088
16.5 | 1.21 | 0.16238 | -0.024 | 7.449
17 | 1.187 | 0.17119 | -0.024 | 6.933

## 10. Re 100k Mach 0.00 (2)
BIGFOIL.COM POLAR EXPORT
NACA CYH
NACA CYH |  |  |  | Cl Max: | 1.2762 | at alpha= | 11.5 | deg
XFOIL ncrit=9 |  |  |  | L/D Max: | 47.8291 | at alpha= | 6.5 | deg
Re: | 100000 |  |  | Cd Min: | 0.24106 | at alpha= | -20 | deg
Mach: | 0 |  |  | Cl=0 at alpha= | -3.2842 | deg
|  |  |  | @ Cl=0.1, Cd= | 0.016203
|  |  |  | @ Cl=0.4, Cd= | 0.016445
|  |  |  | @ Cl=0.6, Cd= | 0.017193
alpha (deg) | Cl | Cd | Cm | Cl/Cd
-20 | -0.6846 | 0.24106 | 0.0447 | -2.84
-19.5 | -0.6572 | 0.22907 | 0.0445 | -2.869
-19 | -0.639 | 0.22276 | 0.0411 | -2.8686
-18.5 | -0.6244 | 0.21746 | 0.0361 | -2.8713
-18 | -0.6166 | 0.21295 | 0.03 | -2.8955
-17.5 | -0.5902 | 0.20339 | 0.0297 | -2.9018
-17 | -0.574 | 0.19709 | 0.0262 | -2.9124
-16.5 | -0.576 | 0.19543 | 0.0187 | -2.9473
-16 | -0.5489 | 0.18389 | 0.0181 | -2.9849
-15.5 | -0.5298 | 0.17705 | 0.0162 | -2.9924
-15 | -0.5297 | 0.17312 | 0.0102 | -3.0597
-14.5 | -0.5225 | 0.1652 | 0.0063 | -3.1628
-14 | -0.4932 | 0.15655 | 0.007 | -3.1504
-13.5 | -0.4931 | 0.15137 | 0.0018 | -3.2576
-13 | -0.4904 | 0.14345 | -0.0023 | -3.4186
-12.5 | -0.4635 | 0.13568 | -0.0015 | -3.4161
-12 | -0.4726 | 0.13012 | -0.0081 | -3.632
-11.5 | -0.4537 | 0.12138 | -0.0083 | -3.7378
-11 | -0.4441 | 0.11482 | -0.0106 | -3.8678
-10.5 | -0.4568 | 0.10692 | -0.0173 | -4.2724
-10 | -0.4313 | 0.10036 | -0.016 | -4.2975
-9.5 | -0.453 | 0.09206 | -0.0245 | -4.9207
-9 | -0.4447 | 0.08587 | -0.0262 | -5.1788
-8.5 | -0.4417 | 0.07845 | -0.0275 | -5.6303
-8 | -0.4655 | 0.07144 | -0.0312 | -6.516
-7.5 | -0.4696 | 0.06795 | -0.024 | -6.911
-7 | -0.5156 | 0.06473 | -0.0179 | -7.9654
-6.5 | -0.471 | 0.05831 | -0.0246 | -8.0775
-6 | -0.4091 | 0.03528 | -0.0347 | -11.5958
-5.5 | -0.3384 | 0.02988 | -0.0385 | -11.3253
-5 | -0.2633 | 0.02629 | -0.0423 | -10.0152
-4.5 | -0.1848 | 0.02362 | -0.0466 | -7.8239
-4 | -0.1071 | 0.02156 | -0.0506 | -4.9675
-3.5 | -0.0401 | 0.01965 | -0.0525 | -2.0407
-3 | 0.0528 | 0.01635 | -0.0559 | 3.2294
-2.5 | 0.2235 | 0.01582 | -0.0755 | 14.1277
-2 | 0.2677 | 0.01595 | -0.0732 | 16.7837
-1.5 | 0.3127 | 0.01603 | -0.0706 | 19.5072
-1 | 0.3569 | 0.01627 | -0.0682 | 21.9361
-0.5 | 0.4013 | 0.01645 | -0.0654 | 24.3951
0 | 0.4458 | 0.01667 | -0.0627 | 26.7427
0.5 | 0.4906 | 0.01687 | -0.06 | 29.0812
1 | 0.5353 | 0.01707 | -0.0572 | 31.3591
1.5 | 0.5815 | 0.01714 | -0.0543 | 33.9265
2 | 0.6266 | 0.01727 | -0.0516 | 36.2826
2.5 | 0.6724 | 0.0174 | -0.049 | 38.6437
3 | 0.7186 | 0.0176 | -0.0465 | 40.8295
3.5 | 0.7649 | 0.01798 | -0.0442 | 42.5417
4 | 0.8109 | 0.01847 | -0.042 | 43.9036
4.5 | 0.8573 | 0.019 | -0.0399 | 45.1211
5 | 0.9031 | 0.01963 | -0.0379 | 46.0061
5.5 | 0.9467 | 0.02022 | -0.0354 | 46.82
6 | 0.9911 | 0.02089 | -0.0332 | 47.4438
6.5 | 1.0355 | 0.02165 | -0.031 | 47.8291
7 | 1.0768 | 0.02256 | -0.0286 | 47.7305
7.5 | 1.1169 | 0.02359 | -0.026 | 47.3463
8 | 1.1541 | 0.02472 | -0.023 | 46.6869
8.5 | 1.185 | 0.02609 | -0.0193 | 45.4197
9 | 1.2108 | 0.02739 | -0.0151 | 44.2059
9.5 | 1.2326 | 0.02888 | -0.0107 | 42.6801
10 | 1.2532 | 0.03088 | -0.0066 | 40.5829
10.5 | 1.2673 | 0.03305 | -0.0021 | 38.3449
11 | 1.2748 | 0.03572 | 0.0022 | 35.6887
11.5 | 1.2762 | 0.03909 | 0.0057 | 32.6477
12 | 1.2682 | 0.04363 | 0.0082 | 29.0672
12.5 | 1.2483 | 0.05021 | 0.0095 | 24.8616
13 | 1.234 | 0.05698 | 0.0102 | 21.6567
13.5 | 1.2297 | 0.06334 | 0.0108 | 19.4143
14 | 1.2303 | 0.06952 | 0.0115 | 17.6971
14.5 | 1.2238 | 0.07661 | 0.0108 | 15.9744
15 | 1.2217 | 0.0835 | 0.0102 | 14.6311
15.5 | 1.1923 | 0.0949 | 0.006 | 12.5638
16 | 1.1511 | 0.10941 | -0.001 | 10.521
16.5 | 1.0933 | 0.12904 | -0.0126 | 8.4726

## 11. Re 100k Mach 0.10 (1)
BIGFOIL.COM POLAR EXPORT
NACA CYH
NACA CYH |  |  |  | Cl Max: | 1.393 | at alpha= | 12 | deg
JavaFoil+Calcfoil stall+Eppler ext transition |  |  |  | L/D Max: | 47.911 | at alpha= | 6 | deg
Re: | 100000 |  |  | Cd Min: | 0.0119 | at alpha= | -1.5 | deg
Mach: | 0.1 |  |  | Cl=0 at alpha= | -2.8241 | deg
|  |  |  | @ Cl=0.1, Cd= | 0.013355
|  |  |  | @ Cl=0.4, Cd= | 0.013038
|  |  |  | @ Cl=0.6, Cd= | 0.014342
alpha (deg) | Cl | Cd | Cm | Cl/Cd
-20 | -0.684 | 0.28684 | 0.001 | -2.385
-19.5 | -0.706 | 0.26313 | 0.001 | -2.682
-19 | -0.726 | 0.24384 | 0.001 | -2.979
-18.5 | -0.746 | 0.2295 | 0 | -3.25
-18 | -0.764 | 0.21964 | 0 | -3.478
-17.5 | -0.78 | 0.20606 | 0 | -3.785
-17 | -0.794 | 0.19629 | 0 | -4.045
-16.5 | -0.805 | 0.18479 | -0.001 | -4.358
-16 | -0.814 | 0.17328 | -0.001 | -4.697
-15.5 | -0.819 | 0.15977 | -0.001 | -5.128
-15 | -0.821 | 0.1491 | -0.002 | -5.509
-14.5 | -0.82 | 0.14083 | -0.002 | -5.822
-14 | -0.811 | 0.13216 | -0.002 | -6.133
-13.5 | -0.793 | 0.12518 | -0.003 | -6.338
-13 | -0.774 | 0.11587 | -0.003 | -6.68
-12.5 | -0.752 | 0.10888 | -0.004 | -6.91
-12 | -0.728 | 0.10018 | -0.004 | -7.269
-11.5 | -0.702 | 0.09425 | -0.004 | -7.448
-11 | -0.674 | 0.08831 | -0.005 | -7.627
-10.5 | -0.643 | 0.08407 | -0.005 | -7.651
-10 | -0.611 | 0.07839 | -0.005 | -7.792
-9.5 | -0.577 | 0.07257 | -0.006 | -7.946
-9 | -0.541 | 0.06738 | -0.006 | -8.025
-8.5 | -0.503 | 0.06384 | -0.007 | -7.88
-8 | -0.464 | 0.05996 | -0.007 | -7.739
-7.5 | -0.424 | 0.05552 | -0.007 | -7.63
-7 | -0.382 | 0.05231 | -0.008 | -7.301
-6.5 | -0.339 | 0.04942 | -0.008 | -6.864
-6 | -0.295 | 0.04659 | -0.009 | -6.341
-5.5 | -0.251 | 0.04421 | -0.009 | -5.674
-5 | -0.206 | 0.04202 | -0.01 | -4.892
-4.5 | -0.16 | 0.04006 | -0.01 | -3.985
-4 | -0.113 | 0.03841 | -0.011 | -2.947
-3.5 | -0.066 | 0.03695 | -0.011 | -1.793
-3 | -0.019 | 0.03576 | -0.012 | -0.531
-2.5 | 0.035 | 0.01466 | -0.025 | 2.403
-2 | 0.094 | 0.01352 | -0.026 | 6.964
-1.5 | 0.153 | 0.0119 | -0.027 | 12.85
-1 | 0.212 | 0.01274 | -0.028 | 16.638
-0.5 | 0.271 | 0.01282 | -0.029 | 21.121
0 | 0.333 | 0.01291 | -0.03 | 25.785
0.5 | 0.393 | 0.01309 | -0.03 | 29.982
1 | 0.452 | 0.01265 | -0.031 | 35.734
1.5 | 0.511 | 0.01289 | -0.032 | 39.683
2 | 0.571 | 0.01447 | -0.033 | 39.453
2.5 | 0.63 | 0.01421 | -0.034 | 44.351
3 | 0.689 | 0.01679 | -0.035 | 41.057
3.5 | 0.748 | 0.01728 | -0.036 | 43.289
4 | 0.807 | 0.01781 | -0.037 | 45.298
4.5 | 0.853 | 0.01901 | -0.037 | 44.852
5 | 0.904 | 0.01973 | -0.038 | 45.84
5.5 | 0.956 | 0.02051 | -0.038 | 46.618
6 | 1.006 | 0.021 | -0.039 | 47.911
6.5 | 1.056 | 0.02205 | -0.04 | 47.895
7 | 1.107 | 0.02526 | -0.04 | 43.849
7.5 | 1.154 | 0.02717 | -0.041 | 42.486
8 | 1.197 | 0.02902 | -0.041 | 41.256
8.5 | 1.239 | 0.03114 | -0.042 | 39.794
9 | 1.279 | 0.03344 | -0.042 | 38.252
9.5 | 1.312 | 0.03598 | -0.043 | 36.477
10 | 1.341 | 0.03901 | -0.043 | 34.366
10.5 | 1.364 | 0.04212 | -0.044 | 32.373
11 | 1.382 | 0.04611 | -0.044 | 29.977
11.5 | 1.389 | 0.052 | -0.044 | 26.702
12 | 1.393 | 0.05838 | -0.044 | 23.857
12.5 | 1.37 | 0.07165 | -0.042 | 19.126
13 | 1.345 | 0.08573 | -0.04 | 15.686
13.5 | 1.305 | 0.10455 | -0.036 | 12.484
14 | 1.282 | 0.11809 | -0.032 | 10.852
14.5 | 1.267 | 0.12711 | -0.03 | 9.964
15 | 1.246 | 0.13506 | -0.027 | 9.223
15.5 | 1.225 | 0.14489 | -0.023 | 8.456
16 | 1.205 | 0.15549 | -0.023 | 7.747
16.5 | 1.181 | 0.1644 | -0.023 | 7.18
17 | 1.153 | 0.17606 | -0.024 | 6.552

## 12. Re 100k Mach 0.10 (2)
BIGFOIL.COM POLAR EXPORT
NACA CYH
NACA CYH |  |  |  | Cl Max: | 1.2712 | at alpha= | 11 | deg
XFOIL ncrit=9 |  |  |  | L/D Max: | 47.567 | at alpha= | 7 | deg
Re: | 100000 |  |  | Cd Min: | 0.23998 | at alpha= | -20 | deg
Mach: | 0.1 |  |  | Cl=0 at alpha= | -3.2327 | deg
|  |  |  | @ Cl=0.1, Cd= | 0.016144
|  |  |  | @ Cl=0.4, Cd= | 0.016478
|  |  |  | @ Cl=0.6, Cd= | 0.017288
alpha (deg) | Cl | Cd | Cm | Cl/Cd
-20 | -0.6831 | 0.23998 | 0.0457 | -2.8465
-19.5 | -0.6583 | 0.22969 | 0.0449 | -2.866
-19 | -0.6402 | 0.22338 | 0.0414 | -2.866
-18.5 | -0.6261 | 0.21836 | 0.036 | -2.8673
-18 | -0.6149 | 0.2126 | 0.0308 | -2.8923
-17.5 | -0.5906 | 0.20391 | 0.0299 | -2.8964
-17 | -0.5744 | 0.19763 | 0.0262 | -2.9064
-16.5 | -0.5778 | 0.19648 | 0.0185 | -2.9408
-16 | -0.5478 | 0.18425 | 0.0184 | -2.9731
-15.5 | -0.5294 | 0.17751 | 0.0163 | -2.9824
-15 | -0.5313 | 0.17408 | 0.0098 | -3.052
-14.5 | -0.5176 | 0.16506 | 0.007 | -3.1358
-14 | -0.4918 | 0.15698 | 0.007 | -3.1329
-13.5 | -0.4944 | 0.15219 | 0.0013 | -3.2486
-13 | -0.4852 | 0.14362 | -0.0016 | -3.3784
-12.5 | -0.4614 | 0.13612 | -0.0015 | -3.3897
-12 | -0.4741 | 0.1309 | -0.0088 | -3.6218
-11.5 | -0.4498 | 0.12186 | -0.008 | -3.6911
-11 | -0.4435 | 0.11536 | -0.0111 | -3.8445
-10.5 | -0.4495 | 0.10742 | -0.0163 | -4.1845
-10 | -0.4287 | 0.10088 | -0.0161 | -4.2496
-9.5 | -0.4388 | 0.09298 | -0.022 | -4.7193
-9 | -0.4496 | 0.08642 | -0.0277 | -5.2025
-8.5 | -0.4355 | 0.07921 | -0.0268 | -5.498
-8 | -0.4591 | 0.07209 | -0.0309 | -6.3684
-7.5 | -0.4662 | 0.06862 | -0.024 | -6.7939
-7 | -0.5142 | 0.06546 | -0.0178 | -7.8552
-6 | -0.4077 | 0.03579 | -0.0357 | -11.3915
-5.5 | -0.3374 | 0.0302 | -0.0395 | -11.1722
-5 | -0.2625 | 0.02651 | -0.0431 | -9.9019
-4.5 | -0.1843 | 0.02379 | -0.0473 | -7.747
-4 | -0.1077 | 0.02173 | -0.051 | -4.9563
-3.5 | -0.0409 | 0.01987 | -0.0528 | -2.0584
-3 | 0.0356 | 0.01627 | -0.0543 | 2.1881
-2.5 | 0.2242 | 0.0159 | -0.0758 | 14.1006
-2 | 0.269 | 0.016 | -0.0735 | 16.8125
-1.5 | 0.3143 | 0.01608 | -0.0708 | 19.546
-1 | 0.3586 | 0.01634 | -0.0684 | 21.9461
-0.5 | 0.4035 | 0.01649 | -0.0655 | 24.4694
0 | 0.4479 | 0.01676 | -0.0629 | 26.7243
0.5 | 0.4934 | 0.01691 | -0.0601 | 29.178
1 | 0.5379 | 0.01713 | -0.0573 | 31.4011
1.5 | 0.5836 | 0.01727 | -0.0545 | 33.7927
2 | 0.6301 | 0.01732 | -0.0517 | 36.3799
2.5 | 0.6767 | 0.01743 | -0.049 | 38.8239
3 | 0.7233 | 0.01764 | -0.0465 | 41.0034
3.5 | 0.7697 | 0.01805 | -0.0443 | 42.6427
4 | 0.8155 | 0.01858 | -0.042 | 43.8913
4.5 | 0.8613 | 0.01918 | -0.0398 | 44.9062
5 | 0.9089 | 0.01976 | -0.0378 | 45.997
5.5 | 0.9521 | 0.02037 | -0.0353 | 46.7403
6 | 0.9956 | 0.02109 | -0.0329 | 47.2072
6.5 | 1.0407 | 0.02188 | -0.0307 | 47.564
7 | 1.0831 | 0.02277 | -0.0283 | 47.567
7.5 | 1.123 | 0.02383 | -0.0255 | 47.1255
8 | 1.1582 | 0.02506 | -0.0222 | 46.2171
8.5 | 1.1882 | 0.02644 | -0.0182 | 44.9395
9 | 1.215 | 0.02776 | -0.0141 | 43.768
9.5 | 1.2356 | 0.02936 | -0.0096 | 42.0845
10 | 1.2543 | 0.03142 | -0.0052 | 39.9204
10.5 | 1.2681 | 0.03371 | -0.0007 | 37.6179
11 | 1.2712 | 0.03658 | 0.0038 | 34.7512
11.5 | 1.2711 | 0.04021 | 0.0071 | 31.6115
12 | 1.2621 | 0.04508 | 0.0093 | 27.9969
12.5 | 1.2404 | 0.05202 | 0.0103 | 23.8447
13 | 1.2282 | 0.05873 | 0.0109 | 20.9127
13.5 | 1.2222 | 0.06543 | 0.0113 | 18.6795
14 | 1.2207 | 0.07202 | 0.0117 | 16.9495
14.5 | 1.2091 | 0.08005 | 0.0103 | 15.1043
15 | 1.2084 | 0.08681 | 0.0097 | 13.9201
15.5 | 1.1741 | 0.0993 | 0.0044 | 11.8238
16 | 1.1294 | 0.11493 | -0.0039 | 9.8269

## 13. Re 100k Mach 0.25 (1)
BIGFOIL.COM POLAR EXPORT
NACA CYH
NACA CYH |  |  |  | Cl Max: | 1.363 | at alpha= | 11 | deg
JavaFoil+Calcfoil stall+Eppler ext transition |  |  |  | L/D Max: | 46.757 | at alpha= | 6 | deg
Re: | 100000 |  |  | Cd Min: | 0.01271 | at alpha= | 1 | deg
Mach: | 0.25 |  |  | Cl=0 at alpha= | -2.8273 | deg
|  |  |  | @ Cl=0.1, Cd= | 0.013454
|  |  |  | @ Cl=0.4, Cd= | 0.013142
|  |  |  | @ Cl=0.6, Cd= | 0.014471
alpha (deg) | Cl | Cd | Cm | Cl/Cd
-19 | -0.368 | 0.40586 | 0.001 | -0.906
-18.5 | -0.426 | 0.34087 | 0 | -1.251
-18 | -0.481 | 0.29872 | 0 | -1.61
-17.5 | -0.531 | 0.28488 | 0 | -1.865
-17 | -0.578 | 0.25198 | 0 | -2.294
-16.5 | -0.62 | 0.23552 | -0.001 | -2.634
-16 | -0.658 | 0.21423 | -0.001 | -3.072
-15.5 | -0.69 | 0.1966 | -0.001 | -3.512
-15 | -0.717 | 0.17856 | -0.002 | -4.016
-14.5 | -0.738 | 0.16226 | -0.002 | -4.546
-14 | -0.745 | 0.15329 | -0.003 | -4.862
-13.5 | -0.741 | 0.13836 | -0.003 | -5.355
-13 | -0.733 | 0.12838 | -0.003 | -5.706
-12.5 | -0.72 | 0.11905 | -0.004 | -6.052
-12 | -0.705 | 0.11034 | -0.004 | -6.389
-11.5 | -0.686 | 0.10217 | -0.004 | -6.713
-11 | -0.663 | 0.09489 | -0.005 | -6.992
-10.5 | -0.638 | 0.0879 | -0.005 | -7.258
-10 | -0.609 | 0.08187 | -0.005 | -7.445
-9.5 | -0.578 | 0.07628 | -0.006 | -7.582
-9 | -0.545 | 0.06943 | -0.006 | -7.846
-8.5 | -0.509 | 0.06457 | -0.007 | -7.88
-8 | -0.471 | 0.06179 | -0.007 | -7.618
-7.5 | -0.431 | 0.05695 | -0.008 | -7.566
-7 | -0.389 | 0.0533 | -0.008 | -7.304
-6.5 | -0.346 | 0.05003 | -0.008 | -6.923
-6 | -0.302 | 0.04725 | -0.009 | -6.395
-5.5 | -0.257 | 0.04465 | -0.009 | -5.753
-5 | -0.211 | 0.04236 | -0.01 | -4.973
-4.5 | -0.164 | 0.04033 | -0.01 | -4.059
-4 | -0.116 | 0.03858 | -0.011 | -3.01
-3.5 | -0.068 | 0.03706 | -0.011 | -1.835
-3 | -0.019 | 0.03592 | -0.012 | -0.542
-2.5 | 0.036 | 0.01473 | -0.026 | 2.456
-2 | 0.097 | 0.01346 | -0.027 | 7.186
-1.5 | 0.157 | 0.01335 | -0.028 | 11.789
-1 | 0.218 | 0.01276 | -0.029 | 17.058
-0.5 | 0.278 | 0.01288 | -0.029 | 21.611
0 | 0.342 | 0.01298 | -0.03 | 26.366
0.5 | 0.403 | 0.01315 | -0.031 | 30.666
1 | 0.464 | 0.01271 | -0.032 | 36.539
1.5 | 0.525 | 0.01356 | -0.033 | 38.743
2 | 0.587 | 0.01453 | -0.034 | 40.364
2.5 | 0.647 | 0.01426 | -0.035 | 45.413
3 | 0.708 | 0.01713 | -0.036 | 41.323
3.5 | 0.768 | 0.01764 | -0.037 | 43.56
4 | 0.816 | 0.01832 | -0.037 | 44.524
4.5 | 0.869 | 0.0196 | -0.038 | 44.354
5 | 0.924 | 0.02043 | -0.039 | 45.202
5.5 | 0.976 | 0.02137 | -0.039 | 45.67
6 | 1.026 | 0.02195 | -0.04 | 46.757
6.5 | 1.081 | 0.02511 | -0.041 | 43.051
7 | 1.129 | 0.02657 | -0.041 | 42.512
7.5 | 1.176 | 0.02838 | -0.042 | 41.43
8 | 1.218 | 0.03103 | -0.042 | 39.255
8.5 | 1.259 | 0.03337 | -0.043 | 37.728
9 | 1.299 | 0.03601 | -0.043 | 36.074
9.5 | 1.329 | 0.03926 | -0.044 | 33.845
10 | 1.348 | 0.04274 | -0.044 | 31.533
10.5 | 1.358 | 0.04831 | -0.044 | 28.108
11 | 1.363 | 0.05435 | -0.044 | 25.076
11.5 | 1.362 | 0.06201 | -0.044 | 21.969
12 | 1.33 | 0.07555 | -0.042 | 17.598
12.5 | 1.282 | 0.09531 | -0.038 | 13.452
13 | 1.238 | 0.11003 | -0.032 | 11.25
13.5 | 1.209 | 0.12144 | -0.029 | 9.955
14 | 1.174 | 0.13195 | -0.024 | 8.895
14.5 | 1.137 | 0.14162 | -0.023 | 8.032
15 | 1.094 | 0.15213 | -0.023 | 7.194
15.5 | 1.044 | 0.16702 | -0.023 | 6.25
16 | 0.987 | 0.18666 | -0.023 | 5.286

## 14. Re 100k Mach 0.25 (2)
BIGFOIL.COM POLAR EXPORT
NACA CYH
NACA CYH |  |  |  | Cl Max: | 1.255 | at alpha= | 11 | deg
XFOIL ncrit=9 |  |  |  | L/D Max: | 46.0545 | at alpha= | 6.5 | deg
Re: | 100000 |  |  | Cd Min: | 0.24068 | at alpha= | -20 | deg
Mach: | 0.25 |  |  | Cl=0 at alpha= | -3.2037 | deg
|  |  |  | @ Cl=0.1, Cd= | 0.017444
|  |  |  | @ Cl=0.4, Cd= | 0.016821
|  |  |  | @ Cl=0.6, Cd= | 0.017631
alpha (deg) | Cl | Cd | Cm | Cl/Cd
-20 | -0.6864 | 0.24068 | 0.0496 | -2.8519
-19.5 | -0.6656 | 0.23332 | 0.0467 | -2.8527
-19 | -0.6471 | 0.22692 | 0.0426 | -2.8517
-18.5 | -0.6371 | 0.22425 | 0.0355 | -2.841
-18 | -0.614 | 0.21392 | 0.0335 | -2.8702
-17.5 | -0.5936 | 0.20686 | 0.0309 | -2.8696
-17 | -0.5787 | 0.20114 | 0.0261 | -2.8771
-16.5 | -0.5878 | 0.20229 | 0.0177 | -2.9057
-16 | -0.5449 | 0.18653 | 0.0195 | -2.9212
-15.5 | -0.5287 | 0.18012 | 0.0162 | -2.9353
-15 | -0.54 | 0.17931 | 0.008 | -3.0115
-14.5 | -0.5038 | 0.16619 | 0.0089 | -3.0315
-14 | -0.4861 | 0.15927 | 0.0069 | -3.052
-13.5 | -0.5012 | 0.15676 | -0.0013 | -3.1972
-13 | -0.4669 | 0.14527 | 0.0001 | -3.214
-12.5 | -0.4522 | 0.13842 | -0.0019 | -3.2669
-12 | -0.4795 | 0.13502 | -0.0121 | -3.5513
-11.5 | -0.4334 | 0.12423 | -0.0074 | -3.4887
-11 | -0.4541 | 0.11935 | -0.0161 | -3.8048
-10.5 | -0.4219 | 0.10997 | -0.0138 | -3.8365
-10 | -0.4316 | 0.10402 | -0.0202 | -4.1492
-9.5 | -0.4067 | 0.09621 | -0.0188 | -4.2272
-9 | -0.4692 | 0.09012 | -0.0341 | -5.2064
-8.5 | -0.4074 | 0.08246 | -0.0257 | -4.9406
-8 | -0.4222 | 0.07552 | -0.0287 | -5.5906
-7.5 | -0.4791 | 0.07339 | -0.0244 | -6.5281
-7 | -0.5014 | 0.06921 | -0.017 | -7.2446
-6.5 | -0.4547 | 0.06132 | -0.0266 | -7.4152
-6 | -0.4025 | 0.03876 | -0.0402 | -10.3844
-5.5 | -0.3356 | 0.03222 | -0.0439 | -10.4159
-5 | -0.2547 | 0.02767 | -0.0485 | -9.2049
-4.5 | -0.1774 | 0.0247 | -0.0517 | -7.1822
-4 | -0.1031 | 0.02262 | -0.0545 | -4.5579
-3.5 | -0.0355 | 0.02063 | -0.0559 | -1.7208
-3 | 0.0244 | 0.01816 | -0.0553 | 1.3436
-2.5 | 0.2302 | 0.01621 | -0.0775 | 14.2011
-2 | 0.2762 | 0.01634 | -0.075 | 16.9033
-1.5 | 0.3225 | 0.01646 | -0.0723 | 19.593
-1 | 0.3684 | 0.01669 | -0.0697 | 22.0731
-0.5 | 0.4143 | 0.01688 | -0.0667 | 24.5438
0 | 0.4603 | 0.01713 | -0.0639 | 26.871
0.5 | 0.507 | 0.01726 | -0.0609 | 29.3743
1 | 0.553 | 0.01747 | -0.0579 | 31.6543
1.5 | 0.5997 | 0.01763 | -0.055 | 34.0159
2 | 0.647 | 0.01774 | -0.052 | 36.4713
2.5 | 0.6948 | 0.01795 | -0.0493 | 38.7075
3 | 0.7428 | 0.01829 | -0.0467 | 40.6124
3.5 | 0.7919 | 0.01874 | -0.0444 | 42.2572
4 | 0.839 | 0.01934 | -0.0419 | 43.3816
4.5 | 0.8854 | 0.02009 | -0.0395 | 44.0717
5 | 0.9344 | 0.02069 | -0.0371 | 45.1619
5.5 | 0.9781 | 0.02135 | -0.0341 | 45.8126
6 | 1.0218 | 0.02221 | -0.0312 | 46.0063
6.5 | 1.0657 | 0.02314 | -0.0283 | 46.0545
7 | 1.1072 | 0.0242 | -0.0251 | 45.7521
7.5 | 1.1444 | 0.02547 | -0.0214 | 44.9313
8 | 1.1792 | 0.02685 | -0.0175 | 43.9181
8.5 | 1.2045 | 0.02862 | -0.0126 | 42.086
9 | 1.2267 | 0.03031 | -0.0076 | 40.4718
9.5 | 1.2447 | 0.03218 | -0.0026 | 38.6793
10 | 1.2518 | 0.03478 | 0.003 | 35.9919
10.5 | 1.2549 | 0.0379 | 0.0075 | 33.1108
11 | 1.255 | 0.04174 | 0.0107 | 30.0671
11.5 | 1.2413 | 0.04729 | 0.0126 | 26.2487
12 | 1.2226 | 0.05409 | 0.0132 | 22.6031
12.5 | 1.2045 | 0.06167 | 0.0134 | 19.5314
13 | 1.1917 | 0.06922 | 0.013 | 17.2161
13.5 | 1.1662 | 0.0794 | 0.0103 | 14.6877
14 | 1.1627 | 0.0867 | 0.0097 | 13.4106
14.5 | 1.1233 | 0.1005 | 0.0032 | 11.1771
15 | 1.0736 | 0.1176 | -0.0063 | 9.1293
16 | 0.9003 | 0.18516 | -0.0463 | 4.8623

## 15. Re 100k Mach 0.50 (1)
BIGFOIL.COM POLAR EXPORT
NACA CYH
NACA CYH |  |  |  | Cl Max: | 1.295 | at alpha= | 8.5 | deg
JavaFoil+Calcfoil stall+Eppler ext transition |  |  |  | L/D Max: | 42.206 | at alpha= | 5 | deg
Re: | 100000 |  |  | Cd Min: | 0.01487 | at alpha= | -1 | deg
Mach: | 0.5 |  |  | Cl=0 at alpha= | -2.8 | deg
|  |  |  | @ Cl=0.1, Cd= | 0.017483
|  |  |  | @ Cl=0.4, Cd= | 0.01565
|  |  |  | @ Cl=0.6, Cd= | 0.017081
alpha (deg) | Cl | Cd | Cm | Cl/Cd
-20 | -0.908 | 0.33355 | 0.002 | -2.724
-19.5 | -0.884 | 0.33009 | 0.002 | -2.677
-19 | -0.859 | 0.29615 | 0.001 | -2.9
-18.5 | -0.834 | 0.28613 | 0.001 | -2.914
-18 | -0.809 | 0.28263 | 0 | -2.861
-17.5 | -0.78 | 0.2733 | 0 | -2.855
-17 | -0.754 | 0.26351 | -0.001 | -2.861
-16.5 | -0.728 | 0.26782 | -0.001 | -2.717
-16 | -0.703 | 0.24685 | -0.001 | -2.846
-15.5 | -0.677 | 0.2395 | -0.002 | -2.826
-15 | -0.651 | 0.22853 | -0.002 | -2.848
-14.5 | -0.625 | 0.22826 | -0.003 | -2.739
-14 | -0.599 | 0.22565 | -0.003 | -2.656
-13.5 | -0.573 | 0.21766 | -0.004 | -2.633
-13 | -0.547 | 0.21069 | -0.004 | -2.597
-12.5 | -0.519 | 0.21111 | -0.004 | -2.46
-12 | -0.493 | 0.20718 | -0.004 | -2.379
-11.5 | -0.467 | 0.20337 | -0.005 | -2.294
-11 | -0.44 | 0.20001 | -0.005 | -2.201
-10.5 | -0.414 | 0.1955 | -0.006 | -2.117
-10 | -0.388 | 0.14482 | -0.006 | -2.676
-9.5 | -0.361 | 0.12863 | -0.007 | -2.807
-9 | -0.334 | 0.13089 | -0.007 | -2.555
-8.5 | -0.308 | 0.10087 | -0.008 | -3.053
-8 | -0.401 | 0.08892 | -0.008 | -4.51
-7.5 | -0.417 | 0.07119 | -0.008 | -5.854
-7 | -0.397 | 0.0635 | -0.009 | -6.255
-6.5 | -0.364 | 0.05614 | -0.009 | -6.49
-6 | -0.324 | 0.05119 | -0.01 | -6.33
-5.5 | -0.279 | 0.04741 | -0.01 | -5.887
-5 | -0.231 | 0.04438 | -0.011 | -5.204
-4.5 | -0.181 | 0.04181 | -0.011 | -4.319
-4 | -0.129 | 0.03964 | -0.012 | -3.245
-3.5 | -0.076 | 0.03782 | -0.013 | -1.998
-3 | -0.022 | 0.03649 | -0.013 | -0.594
-2.5 | 0.033 | 0.03685 | -0.014 | 0.889
-2 | 0.108 | 0.01517 | -0.03 | 7.112
-1.5 | 0.176 | 0.01518 | -0.03 | 11.579
-1 | 0.242 | 0.01487 | -0.031 | 16.301
-0.5 | 0.311 | 0.01511 | -0.032 | 20.57
0 | 0.376 | 0.01551 | -0.033 | 24.262
0.5 | 0.443 | 0.0159 | -0.034 | 27.85
1 | 0.519 | 0.01699 | -0.036 | 30.524
1.5 | 0.579 | 0.01689 | -0.037 | 34.315
2 | 0.644 | 0.01748 | -0.037 | 36.846
2.5 | 0.708 | 0.01819 | -0.038 | 38.909
3 | 0.769 | 0.01905 | -0.039 | 40.4
3.5 | 0.831 | 0.01998 | -0.04 | 41.579
4 | 0.89 | 0.02165 | -0.041 | 41.098
4.5 | 0.947 | 0.02289 | -0.041 | 41.39
5 | 1.003 | 0.02377 | -0.042 | 42.206
5.5 | 1.056 | 0.02558 | -0.043 | 41.302
6 | 1.116 | 0.02965 | -0.044 | 37.657
6.5 | 1.166 | 0.03206 | -0.044 | 36.373
7 | 1.215 | 0.03453 | -0.045 | 35.177
7.5 | 1.254 | 0.038 | -0.045 | 33.008
8 | 1.287 | 0.04212 | -0.046 | 30.549
8.5 | 1.295 | 0.04995 | -0.045 | 25.917
9 | 1.262 | 0.06617 | -0.041 | 19.078
9.5 | 1.201 | 0.08429 | -0.035 | 14.249
10 | 1.092 | 0.10031 | -0.032 | 10.888
10.5 | 0.726 | 0.15307 | -0.02 | 4.746
11 | 0.755 | 0.16506 | -0.024 | 4.575
11.5 | 0.782 | 0.2092 | -0.025 | 3.74
12 | 0.81 | 0.21236 | -0.026 | 3.814
12.5 | 0.839 | 0.24613 | -0.029 | 3.41
13 | 0.866 | 0.2546 | -0.03 | 3.403
13.5 | 0.894 | 0.25027 | -0.031 | 3.573

## 16. Re 100k Mach 0.50 (2)
BIGFOIL.COM POLAR EXPORT
NACA CYH
NACA CYH |  |  |  | Cl Max: | 1.1369 | at alpha= | 7.5 | deg
XFOIL ncrit=9 |  |  |  | L/D Max: | 38.2316 | at alpha= | 4 | deg
Re: | 100000 |  |  | Cd Min: | 0.26048 | at alpha= | -20 | deg
Mach: | 0.5 |  |  | Cl=0 at alpha= | -3.2116 | deg
|  |  |  | @ Cl=0.1, Cd= | 0.019912
|  |  |  | @ Cl=0.4, Cd= | 0.018345
|  |  |  | @ Cl=0.6, Cd= | 0.019196
alpha (deg) | Cl | Cd | Cm | Cl/Cd
-20 | -0.7328 | 0.26048 | 0.0592 | -2.8133
-19.5 | -0.7116 | 0.25441 | 0.0528 | -2.7971
-19 | -0.6961 | 0.25108 | 0.0454 | -2.7724
-18.5 | -0.6645 | 0.23685 | 0.0441 | -2.8056
-18 | -0.6413 | 0.22924 | 0.0396 | -2.7975
-17.5 | -0.6284 | 0.22678 | 0.0317 | -2.771
-17 | -0.601 | 0.21483 | 0.0289 | -2.7976
-16.5 | -0.5752 | 0.20589 | 0.0261 | -2.7937
-16 | -0.5572 | 0.19989 | 0.0207 | -2.7875
-15.5 | -0.5463 | 0.19477 | 0.0144 | -2.8048
-15 | -0.5134 | 0.1832 | 0.0136 | -2.8024
-14.5 | -0.4944 | 0.17617 | 0.0095 | -2.8064
-14 | -0.5076 | 0.17681 | 0.0008 | -2.8709
-13.5 | -0.4569 | 0.16093 | 0.0026 | -2.8391
-13 | -0.4462 | 0.15513 | -0.002 | -2.8763
-12.5 | -0.4368 | 0.14792 | -0.0063 | -2.9529
-12 | -0.4091 | 0.13939 | -0.0071 | -2.9349
-11.5 | -0.4238 | 0.1357 | -0.0147 | -3.1231
-11 | -0.3813 | 0.1249 | -0.013 | -3.0528
-10.5 | -0.4049 | 0.12183 | -0.0216 | -3.3235
-10 | -0.3581 | 0.11117 | -0.0186 | -3.2212
-9.5 | -0.3554 | 0.10431 | -0.0226 | -3.4072
-9 | -0.3637 | 0.09926 | -0.028 | -3.6641
-8.5 | -0.329 | 0.09073 | -0.0264 | -3.6261
-8 | -0.3272 | 0.08454 | -0.0287 | -3.8704
-7.5 | -0.3951 | 0.08395 | -0.0245 | -4.7064
-7 | -0.3982 | 0.07919 | -0.0191 | -5.0284
-6.5 | -0.3603 | 0.06989 | -0.0323 | -5.1552
-6 | -0.3528 | 0.04911 | -0.0581 | -7.1839
-5.5 | -0.3027 | 0.04117 | -0.0623 | -7.3524
-5 | -0.2482 | 0.0347 | -0.0641 | -7.1527
-4.5 | -0.1847 | 0.02992 | -0.0645 | -6.1731
-4 | -0.1146 | 0.02666 | -0.0648 | -4.2986
-3.5 | -0.0364 | 0.0239 | -0.0649 | -1.523
-3 | 0.0267 | 0.02197 | -0.0624 | 1.2153
-2.5 | 0.0865 | 0.02004 | -0.0595 | 4.3164
-2 | 0.3077 | 0.01794 | -0.082 | 17.1516
-1.5 | 0.3593 | 0.01812 | -0.0787 | 19.8289
-1 | 0.41 | 0.0184 | -0.0753 | 22.2826
-0.5 | 0.4613 | 0.01863 | -0.0717 | 24.7611
0 | 0.5133 | 0.01881 | -0.068 | 27.2887
0.5 | 0.565 | 0.019 | -0.0642 | 29.7368
1 | 0.6169 | 0.01929 | -0.0607 | 31.9803
1.5 | 0.6692 | 0.01964 | -0.0571 | 34.0733
2 | 0.7235 | 0.02009 | -0.0538 | 36.0129
2.5 | 0.7717 | 0.02106 | -0.0503 | 36.6429
3 | 0.8231 | 0.02197 | -0.0469 | 37.4647
3.5 | 0.8692 | 0.02314 | -0.0429 | 37.5627
4 | 0.921 | 0.02409 | -0.0391 | 38.2316
4.5 | 0.961 | 0.02556 | -0.0342 | 37.5978
5 | 1.0057 | 0.0265 | -0.0291 | 37.9509
5.5 | 1.0488 | 0.02759 | -0.0237 | 38.0138
6 | 1.0868 | 0.02908 | -0.018 | 37.3728
6.5 | 1.1167 | 0.03097 | -0.0116 | 36.0575
7 | 1.1329 | 0.03355 | -0.0045 | 33.7675
7.5 | 1.1369 | 0.03675 | 0.0028 | 30.9361
8 | 1.118 | 0.04192 | 0.0083 | 26.6698
8.5 | 1.0898 | 0.04924 | 0.0104 | 22.1324
9 | 1.0388 | 0.06036 | 0.0085 | 17.2101
9.5 | 1.0169 | 0.06982 | 0.0069 | 14.5646
10 | 0.8782 | 0.09836 | -0.01 | 8.9284
10.5 | 0.8514 | 0.11154 | -0.0156 | 7.6331
11 | 0.8393 | 0.12308 | -0.0204 | 6.8191
11.5 | 0.8514 | 0.13125 | -0.0221 | 6.4869
12 | 0.8308 | 0.14496 | -0.0299 | 5.7312
12.5 | 0.8297 | 0.15597 | -0.0352 | 5.3196

## 17. Re 250k Mach 0.00 (1)
BIGFOIL.COM POLAR EXPORT
NACA CYH
NACA CYH |  |  |  | Cl Max: | 1.443 | at alpha= | 12.5 | deg
JavaFoil+Calcfoil stall+Eppler ext transition |  |  |  | L/D Max: | 67.03 | at alpha= | 6 | deg
Re: | 250000 |  |  | Cd Min: | 0.00923 | at alpha= | -1.5 | deg
Mach: | 0 |  |  | Cl=0 at alpha= | -2.8017 | deg
|  |  |  | @ Cl=0.1, Cd= | 0.010772
|  |  |  | @ Cl=0.4, Cd= | 0.0095749
|  |  |  | @ Cl=0.6, Cd= | 0.010949
alpha (deg) | Cl | Cd | Cm | Cl/Cd
-20 | -0.729 | 0.22117 | 0.001 | -3.296
-19.5 | -0.747 | 0.21319 | 0.001 | -3.505
-19 | -0.764 | 0.19541 | 0.001 | -3.912
-18.5 | -0.78 | 0.18646 | 0 | -4.185
-18 | -0.795 | 0.17779 | 0 | -4.471
-17.5 | -0.808 | 0.16731 | 0 | -4.827
-17 | -0.818 | 0.16057 | 0 | -5.095
-16.5 | -0.826 | 0.15038 | -0.001 | -5.494
-16 | -0.832 | 0.1424 | -0.001 | -5.839
-15.5 | -0.834 | 0.13396 | -0.001 | -6.226
-15 | -0.833 | 0.12724 | -0.002 | -6.55
-14.5 | -0.829 | 0.11963 | -0.002 | -6.933
-14 | -0.818 | 0.11219 | -0.002 | -7.29
-13.5 | -0.799 | 0.1059 | -0.003 | -7.548
-13 | -0.779 | 0.09937 | -0.003 | -7.835
-12.5 | -0.756 | 0.0939 | -0.004 | -8.048
-12 | -0.731 | 0.08777 | -0.004 | -8.324
-11.5 | -0.703 | 0.08322 | -0.004 | -8.454
-11 | -0.674 | 0.07811 | -0.005 | -8.633
-10.5 | -0.643 | 0.07389 | -0.005 | -8.707
-10 | -0.61 | 0.06988 | -0.005 | -8.736
-9.5 | -0.576 | 0.06499 | -0.006 | -8.861
-9 | -0.54 | 0.06073 | -0.006 | -8.888
-8.5 | -0.502 | 0.05797 | -0.007 | -8.658
-8 | -0.463 | 0.05437 | -0.007 | -8.511
-7.5 | -0.422 | 0.05082 | -0.007 | -8.31
-7 | -0.381 | 0.0481 | -0.008 | -7.913
-6.5 | -0.338 | 0.04549 | -0.008 | -7.43
-6 | -0.294 | 0.04307 | -0.009 | -6.833
-5.5 | -0.25 | 0.04088 | -0.009 | -6.114
-5 | -0.205 | 0.03898 | -0.01 | -5.254
-4.5 | -0.159 | 0.03733 | -0.01 | -4.259
-4 | -0.139 | 0.01241 | -0.022 | -11.191
-3.5 | -0.081 | 0.01225 | -0.023 | -6.636
-3 | -0.023 | 0.01206 | -0.024 | -1.929
-2.5 | 0.035 | 0.01189 | -0.025 | 2.948
-2 | 0.094 | 0.01095 | -0.026 | 8.555
-1.5 | 0.152 | 0.00923 | -0.027 | 16.493
-1 | 0.211 | 0.00926 | -0.028 | 22.774
-0.5 | 0.27 | 0.00938 | -0.029 | 28.733
0 | 0.331 | 0.00947 | -0.029 | 34.977
0.5 | 0.391 | 0.00961 | -0.03 | 40.651
1 | 0.45 | 0.00938 | -0.031 | 47.962
1.5 | 0.509 | 0.00956 | -0.032 | 53.24
2 | 0.568 | 0.01102 | -0.033 | 51.536
2.5 | 0.627 | 0.01089 | -0.034 | 57.604
3 | 0.686 | 0.01285 | -0.035 | 53.358
3.5 | 0.744 | 0.01322 | -0.036 | 56.308
4 | 0.803 | 0.01365 | -0.037 | 58.829
4.5 | 0.861 | 0.01437 | -0.038 | 59.913
5 | 0.919 | 0.01479 | -0.038 | 62.123
5.5 | 0.977 | 0.0152 | -0.039 | 64.228
6 | 1.033 | 0.01542 | -0.04 | 67.03
6.5 | 1.071 | 0.01873 | -0.04 | 57.213
7 | 1.12 | 0.01959 | -0.041 | 57.164
7.5 | 1.168 | 0.02085 | -0.042 | 56.05
8 | 1.214 | 0.02207 | -0.042 | 55.011
8.5 | 1.259 | 0.02337 | -0.043 | 53.841
9 | 1.301 | 0.02494 | -0.043 | 52.166
9.5 | 1.337 | 0.02657 | -0.044 | 50.317
10 | 1.367 | 0.02838 | -0.044 | 48.157
10.5 | 1.392 | 0.03124 | -0.045 | 44.556
11 | 1.414 | 0.03308 | -0.045 | 42.752
11.5 | 1.431 | 0.03648 | -0.046 | 39.225
12 | 1.438 | 0.04161 | -0.046 | 34.552
12.5 | 1.443 | 0.0461 | -0.046 | 31.306
13 | 1.44 | 0.05114 | -0.046 | 28.157
13.5 | 1.424 | 0.05927 | -0.046 | 24.025
14 | 1.403 | 0.06825 | -0.045 | 20.558
14.5 | 1.38 | 0.07776 | -0.045 | 17.747
15 | 1.348 | 0.09022 | -0.044 | 14.947
15.5 | 1.317 | 0.1032 | -0.042 | 12.765
16 | 1.278 | 0.11963 | -0.04 | 10.686
16.5 | 1.242 | 0.13414 | -0.038 | 9.257
17 | 1.21 | 0.14594 | -0.036 | 8.291
17.5 | 1.178 | 0.15657 | -0.035 | 7.526

## 18. Re 250k Mach 0.00 (2)
BIGFOIL.COM POLAR EXPORT
NACA CYH
NACA CYH |  |  |  | Cl Max: | 1.3088 | at alpha= | 12 | deg
XFOIL ncrit=9 |  |  |  | L/D Max: | 70.8744 | at alpha= | 7 | deg
Re: | 250000 |  |  | Cd Min: | 0.23373 | at alpha= | -20 | deg
Mach: | 0 |  |  | Cl=0 at alpha= | -3.0261 | deg
|  |  |  | @ Cl=0.1, Cd= | 0.0094163
|  |  |  | @ Cl=0.4, Cd= | 0.0101
|  |  |  | @ Cl=0.6, Cd= | 0.010165
alpha (deg) | Cl | Cd | Cm | Cl/Cd
-20 | -0.679 | 0.23373 | 0.0509 | -2.9051
-19.5 | -0.6614 | 0.22761 | 0.0472 | -2.9058
-19 | -0.6444 | 0.22102 | 0.0431 | -2.9156
-18.5 | -0.6378 | 0.2153 | 0.0349 | -2.9624
-18 | -0.6137 | 0.20687 | 0.0346 | -2.9666
-17.5 | -0.596 | 0.20074 | 0.0318 | -2.969
-17 | -0.5803 | 0.19402 | 0.0281 | -2.9909
-16.5 | -0.5812 | 0.18761 | 0.0195 | -3.0979
-16 | -0.556 | 0.17894 | 0.0196 | -3.1072
-15.5 | -0.5384 | 0.1729 | 0.0177 | -3.1139
-15 | -0.5276 | 0.16572 | 0.0135 | -3.1837
-14.5 | -0.5354 | 0.15693 | 0.0053 | -3.4117
-14 | -0.5075 | 0.15048 | 0.0071 | -3.3725
-13.5 | -0.494 | 0.1441 | 0.0048 | -3.4282
-13 | -0.5106 | 0.13458 | -0.0064 | -3.794
-12.5 | -0.4883 | 0.12727 | -0.004 | -3.8367
-12 | -0.4725 | 0.12124 | -0.005 | -3.8972
-11.5 | -0.4872 | 0.1112 | -0.0161 | -4.3813
-11 | -0.4804 | 0.10249 | -0.0169 | -4.6873
-10.5 | -0.4625 | 0.09722 | -0.0168 | -4.7573
-10 | -0.4616 | 0.08906 | -0.0222 | -5.183
-9.5 | -0.533 | 0.06955 | -0.044 | -7.6636
-9 | -0.501 | 0.0654 | -0.0409 | -7.6606
-8.5 | -0.4888 | 0.06087 | -0.0395 | -8.0302
-8 | -0.4795 | 0.04823 | -0.0467 | -9.9419
-7.5 | -0.4477 | 0.02928 | -0.0489 | -15.2903
-7 | -0.3972 | 0.02393 | -0.0489 | -16.5984
-6.5 | -0.3481 | 0.0213 | -0.0472 | -16.3427
-6 | -0.2994 | 0.01888 | -0.0453 | -15.8581
-5.5 | -0.2493 | 0.01671 | -0.0439 | -14.9192
-5 | -0.1979 | 0.01566 | -0.0427 | -12.6373
-4.5 | -0.1462 | 0.01469 | -0.0414 | -9.9523
-4 | -0.0963 | 0.01362 | -0.04 | -7.0705
-3.5 | -0.0453 | 0.01287 | -0.0386 | -3.5198
-3 | 0.0025 | 0.01166 | -0.0371 | 0.21441
-2.5 | 0.0507 | 0.01082 | -0.0357 | 4.6858
-2 | 0.0958 | 0.00939 | -0.0317 | 10.2023
-1.5 | 0.2012 | 0.01005 | -0.04 | 20.0199
-1 | 0.3212 | 0.01014 | -0.053 | 31.6765
-0.5 | 0.3728 | 0.01011 | -0.0523 | 36.8744
0 | 0.4245 | 0.01009 | -0.0515 | 42.0714
0.5 | 0.4761 | 0.01009 | -0.0506 | 47.1853
1 | 0.5272 | 0.01007 | -0.0497 | 52.3535
1.5 | 0.5777 | 0.01012 | -0.0486 | 57.085
2 | 0.6271 | 0.01022 | -0.0473 | 61.3601
2.5 | 0.6756 | 0.01041 | -0.0458 | 64.8991
3 | 0.7226 | 0.01076 | -0.0441 | 67.1561
3.5 | 0.7685 | 0.01119 | -0.0423 | 68.6774
4 | 0.8138 | 0.0117 | -0.0404 | 69.5556
4.5 | 0.8583 | 0.01224 | -0.0385 | 70.1225
5 | 0.9031 | 0.0128 | -0.0365 | 70.5547
5.5 | 0.9476 | 0.0134 | -0.0345 | 70.7164
6 | 0.9917 | 0.01404 | -0.0325 | 70.6339
6.5 | 1.0352 | 0.01465 | -0.0305 | 70.6621
7 | 1.078 | 0.01521 | -0.0283 | 70.8744
7.5 | 1.119 | 0.01579 | -0.026 | 70.8676
8 | 1.1581 | 0.01654 | -0.0235 | 70.0181
8.5 | 1.1896 | 0.0179 | -0.0203 | 66.4581
9 | 1.2167 | 0.01961 | -0.0166 | 62.0449
9.5 | 1.2434 | 0.0212 | -0.013 | 58.6509
10 | 1.2648 | 0.02288 | -0.0089 | 55.2797
10.5 | 1.2859 | 0.02484 | -0.0056 | 51.7673
11 | 1.3042 | 0.0273 | -0.0029 | 47.7729
11.5 | 1.3087 | 0.03128 | -0.0003 | 41.8382
12 | 1.3088 | 0.03609 | 0.0015 | 36.2649
12.5 | 1.3033 | 0.04184 | 0.0024 | 31.1496
13 | 1.2985 | 0.04787 | 0.0026 | 27.1255
13.5 | 1.2881 | 0.05488 | 0.002 | 23.4712
14 | 1.2706 | 0.06318 | 0.0006 | 20.1108
14.5 | 1.2579 | 0.07128 | -0.0011 | 17.6473
15 | 1.2501 | 0.07906 | -0.003 | 15.812
15.5 | 1.2436 | 0.08671 | -0.0048 | 14.3421
16 | 1.2394 | 0.09405 | -0.0066 | 13.1781
16.5 | 1.2381 | 0.10084 | -0.0081 | 12.2779
17 | 1.2418 | 0.10647 | -0.0086 | 11.6634

## 19. Re 250k Mach 0.10 (1)
BIGFOIL.COM POLAR EXPORT
NACA CYH
NACA CYH |  |  |  | Cl Max: | 1.436 | at alpha= | 12.5 | deg
JavaFoil+Calcfoil stall+Eppler ext transition |  |  |  | L/D Max: | 68.223 | at alpha= | 6.5 | deg
Re: | 250000 |  |  | Cd Min: | 0.00874 | at alpha= | -1.5 | deg
Mach: | 0.1 |  |  | Cl=0 at alpha= | -2.8017 | deg
|  |  |  | @ Cl=0.1, Cd= | 0.010671
|  |  |  | @ Cl=0.4, Cd= | 0.0095739
|  |  |  | @ Cl=0.6, Cd= | 0.010946
alpha (deg) | Cl | Cd | Cm | Cl/Cd
-20 | -0.684 | 0.2273 | 0.001 | -3.01
-19.5 | -0.706 | 0.21508 | 0.001 | -3.282
-19 | -0.726 | 0.20235 | 0.001 | -3.59
-18.5 | -0.746 | 0.19299 | 0 | -3.866
-18 | -0.764 | 0.18213 | 0 | -4.194
-17.5 | -0.78 | 0.17224 | 0 | -4.529
-17 | -0.794 | 0.16277 | 0 | -4.878
-16.5 | -0.805 | 0.15455 | -0.001 | -5.211
-16 | -0.814 | 0.14421 | -0.001 | -5.645
-15.5 | -0.819 | 0.13705 | -0.001 | -5.979
-15 | -0.821 | 0.12934 | -0.002 | -6.351
-14.5 | -0.82 | 0.1215 | -0.002 | -6.749
-14 | -0.811 | 0.1135 | -0.002 | -7.142
-13.5 | -0.794 | 0.10816 | -0.003 | -7.337
-13 | -0.774 | 0.10114 | -0.003 | -7.654
-12.5 | -0.752 | 0.09379 | -0.004 | -8.022
-12 | -0.728 | 0.08835 | -0.004 | -8.244
-11.5 | -0.702 | 0.08375 | -0.004 | -8.383
-11 | -0.674 | 0.07892 | -0.005 | -8.536
-10.5 | -0.643 | 0.07467 | -0.005 | -8.616
-10 | -0.611 | 0.07014 | -0.005 | -8.709
-9.5 | -0.577 | 0.06505 | -0.006 | -8.866
-9 | -0.541 | 0.06066 | -0.006 | -8.915
-8.5 | -0.503 | 0.05792 | -0.007 | -8.688
-8 | -0.464 | 0.05468 | -0.007 | -8.489
-7.5 | -0.424 | 0.05105 | -0.008 | -8.301
-7 | -0.382 | 0.0481 | -0.008 | -7.943
-6.5 | -0.339 | 0.04548 | -0.008 | -7.461
-6 | -0.296 | 0.04316 | -0.009 | -6.849
-5.5 | -0.251 | 0.04097 | -0.009 | -6.127
-5 | -0.206 | 0.039 | -0.01 | -5.275
-4.5 | -0.16 | 0.03724 | -0.01 | -4.29
-4 | -0.113 | 0.0357 | -0.011 | -3.172
-3.5 | -0.082 | 0.01228 | -0.023 | -6.65
-3 | -0.023 | 0.01215 | -0.024 | -1.923
-2.5 | 0.035 | 0.01195 | -0.025 | 2.949
-2 | 0.094 | 0.01089 | -0.026 | 8.647
-1.5 | 0.153 | 0.00874 | -0.027 | 17.519
-1 | 0.212 | 0.00932 | -0.028 | 22.741
-0.5 | 0.271 | 0.00938 | -0.029 | 28.877
0 | 0.333 | 0.00948 | -0.03 | 35.14
0.5 | 0.393 | 0.0096 | -0.031 | 40.881
1 | 0.452 | 0.00938 | -0.031 | 48.206
1.5 | 0.511 | 0.00956 | -0.032 | 53.524
2 | 0.571 | 0.011 | -0.033 | 51.899
2.5 | 0.63 | 0.01089 | -0.034 | 57.842
3 | 0.689 | 0.0129 | -0.035 | 53.43
3.5 | 0.748 | 0.01327 | -0.036 | 56.394
4 | 0.807 | 0.01368 | -0.037 | 58.994
4.5 | 0.865 | 0.01443 | -0.038 | 59.959
5 | 0.923 | 0.01487 | -0.039 | 62.095
5.5 | 0.981 | 0.01527 | -0.039 | 64.242
6 | 1.038 | 0.0155 | -0.04 | 66.998
6.5 | 1.095 | 0.01605 | -0.041 | 68.223
7 | 1.125 | 0.01976 | -0.041 | 56.91
7.5 | 1.173 | 0.02104 | -0.042 | 55.746
8 | 1.218 | 0.0223 | -0.042 | 54.638
8.5 | 1.263 | 0.02377 | -0.043 | 53.108
9 | 1.305 | 0.02526 | -0.044 | 51.664
9.5 | 1.34 | 0.02692 | -0.044 | 49.762
10 | 1.369 | 0.02923 | -0.045 | 46.823
10.5 | 1.392 | 0.03155 | -0.045 | 44.135
11 | 1.413 | 0.03463 | -0.045 | 40.794
11.5 | 1.43 | 0.03743 | -0.046 | 38.19
12 | 1.435 | 0.04263 | -0.046 | 33.651
12.5 | 1.436 | 0.04729 | -0.046 | 30.375
13 | 1.431 | 0.05291 | -0.046 | 27.04
13.5 | 1.409 | 0.06188 | -0.046 | 22.763
14 | 1.383 | 0.07223 | -0.045 | 19.146
14.5 | 1.354 | 0.08301 | -0.044 | 16.312
15 | 1.324 | 0.09453 | -0.043 | 14.006
15.5 | 1.284 | 0.11042 | -0.041 | 11.63
16 | 1.241 | 0.12776 | -0.038 | 9.711
16.5 | 1.204 | 0.14115 | -0.036 | 8.532
17 | 1.172 | 0.15236 | -0.035 | 7.69
17.5 | 1.136 | 0.1629 | -0.033 | 6.972

## 20. Re 250k Mach 0.10 (2)
BIGFOIL.COM POLAR EXPORT
NACA CYH
NACA CYH |  |  |  | Cl Max: | 1.305 | at alpha= | 11.5 | deg
XFOIL ncrit=9 |  |  |  | L/D Max: | 70.6174 | at alpha= | 6.5 | deg
Re: | 250000 |  |  | Cd Min: | 0.23445 | at alpha= | -20 | deg
Mach: | 0.1 |  |  | Cl=0 at alpha= | -3.03 | deg
|  |  |  | @ Cl=0.1, Cd= | 0.0094281
|  |  |  | @ Cl=0.4, Cd= | 0.010135
|  |  |  | @ Cl=0.6, Cd= | 0.010181
alpha (deg) | Cl | Cd | Cm | Cl/Cd
-20 | -0.6805 | 0.23445 | 0.0513 | -2.9025
-19.5 | -0.6627 | 0.22828 | 0.0475 | -2.903
-19 | -0.6455 | 0.22162 | 0.0433 | -2.9126
-18.5 | -0.6387 | 0.21599 | 0.0351 | -2.9571
-18 | -0.6142 | 0.20748 | 0.0349 | -2.9603
-17.5 | -0.5964 | 0.20131 | 0.032 | -2.9626
-17 | -0.5805 | 0.19453 | 0.0282 | -2.9841
-16.5 | -0.5813 | 0.18824 | 0.0195 | -3.0881
-16 | -0.5554 | 0.1795 | 0.0198 | -3.0942
-15.5 | -0.5378 | 0.17341 | 0.0178 | -3.1013
-15 | -0.5277 | 0.16618 | 0.0131 | -3.1755
-14.5 | -0.5333 | 0.15757 | 0.0057 | -3.3845
-14 | -0.5057 | 0.15105 | 0.0072 | -3.3479
-13.5 | -0.4922 | 0.14459 | 0.0048 | -3.4041
-13 | -0.5089 | 0.13525 | -0.0064 | -3.7627
-12.5 | -0.4849 | 0.128 | -0.0037 | -3.7883
-12 | -0.4695 | 0.12185 | -0.0049 | -3.8531
-11.5 | -0.4852 | 0.11183 | -0.0163 | -4.3387
-11 | -0.4751 | 0.10355 | -0.0162 | -4.5881
-10.5 | -0.4579 | 0.09807 | -0.0165 | -4.6691
-10 | -0.459 | 0.08956 | -0.0226 | -5.1251
-9.5 | -0.5236 | 0.07072 | -0.0438 | -7.4038
-9 | -0.4927 | 0.06714 | -0.0401 | -7.3384
-8.5 | -0.4822 | 0.0621 | -0.0395 | -7.7649
-8 | -0.4767 | 0.04913 | -0.0473 | -9.7028
-7.5 | -0.4465 | 0.03009 | -0.0499 | -14.8388
-7 | -0.398 | 0.02446 | -0.0496 | -16.2715
-6.5 | -0.35 | 0.02161 | -0.0477 | -16.1962
-6 | -0.3012 | 0.01923 | -0.0457 | -15.663
-5.5 | -0.2509 | 0.0169 | -0.0443 | -14.8462
-5 | -0.199 | 0.01578 | -0.0431 | -12.6109
-4.5 | -0.1469 | 0.01479 | -0.0418 | -9.9324
-4 | -0.0967 | 0.0137 | -0.0403 | -7.0584
-3.5 | -0.0454 | 0.01294 | -0.0389 | -3.5085
-3 | 0.0029 | 0.01174 | -0.0373 | 0.24702
-2.5 | 0.0516 | 0.01091 | -0.036 | 4.7296
-2 | 0.0942 | 0.00939 | -0.0316 | 10.0319
-1.5 | 0.1977 | 0.01007 | -0.0393 | 19.6326
-1 | 0.3235 | 0.01017 | -0.0533 | 31.8092
-0.5 | 0.3754 | 0.01014 | -0.0526 | 37.0217
0 | 0.4274 | 0.01013 | -0.0518 | 42.1915
0.5 | 0.4792 | 0.01011 | -0.0509 | 47.3986
1 | 0.5306 | 0.0101 | -0.05 | 52.5347
1.5 | 0.5813 | 0.01014 | -0.0488 | 57.3274
2 | 0.631 | 0.01025 | -0.0475 | 61.561
2.5 | 0.6796 | 0.01046 | -0.046 | 64.9713
3 | 0.7268 | 0.01082 | -0.0443 | 67.1719
3.5 | 0.7729 | 0.01128 | -0.0424 | 68.5195
4 | 0.8184 | 0.01179 | -0.0405 | 69.4148
4.5 | 0.8632 | 0.01233 | -0.0384 | 70.0081
5 | 0.908 | 0.01291 | -0.0364 | 70.3331
5.5 | 0.9527 | 0.01354 | -0.0344 | 70.3619
6 | 0.9971 | 0.01416 | -0.0323 | 70.4167
6.5 | 1.0409 | 0.01474 | -0.0301 | 70.6174
7 | 1.0833 | 0.01535 | -0.0278 | 70.5733
7.5 | 1.1241 | 0.01594 | -0.0254 | 70.5207
8 | 1.1631 | 0.01673 | -0.0228 | 69.5218
8.5 | 1.1929 | 0.01822 | -0.0192 | 65.472
9 | 1.2199 | 0.01992 | -0.0154 | 61.24
9.5 | 1.2433 | 0.0216 | -0.0113 | 57.5602
10 | 1.2637 | 0.02344 | -0.0072 | 53.9121
10.5 | 1.2874 | 0.02535 | -0.0043 | 50.785
11 | 1.3041 | 0.02807 | -0.0017 | 46.4589
11.5 | 1.305 | 0.03251 | 0.0008 | 40.1415
12 | 1.304 | 0.03758 | 0.0023 | 34.6993
12.5 | 1.2969 | 0.04365 | 0.003 | 29.7113
13 | 1.2902 | 0.05004 | 0.0029 | 25.7834
13.5 | 1.2784 | 0.05738 | 0.0021 | 22.2795
14 | 1.2609 | 0.0659 | 0.0004 | 19.1335
14.5 | 1.2476 | 0.07425 | -0.0014 | 16.8027
15 | 1.2397 | 0.08213 | -0.0034 | 15.0944
15.5 | 1.2335 | 0.08986 | -0.0053 | 13.7269
16 | 1.2291 | 0.0973 | -0.0071 | 12.6321
16.5 | 1.2273 | 0.10436 | -0.0089 | 11.7603

## 21. Re 250k Mach 0.25 (1)
BIGFOIL.COM POLAR EXPORT
NACA CYH
NACA CYH |  |  |  | Cl Max: | 1.41 | at alpha= | 11 | deg
JavaFoil+Calcfoil stall+Eppler ext transition |  |  |  | L/D Max: | 66.639 | at alpha= | 6 | deg
Re: | 250000 |  |  | Cd Min: | 0.0093 | at alpha= | -1 | deg
Mach: | 0.25 |  |  | Cl=0 at alpha= | -2.8 | deg
|  |  |  | @ Cl=0.1, Cd= | 0.010861
|  |  |  | @ Cl=0.4, Cd= | 0.0096526
|  |  |  | @ Cl=0.6, Cd= | 0.011096
alpha (deg) | Cl | Cd | Cm | Cl/Cd
-19 | -0.368 | 0.31131 | 0.001 | -1.182
-18.5 | -0.427 | 0.28007 | 0 | -1.523
-18 | -0.481 | 0.24254 | 0 | -1.984
-17.5 | -0.532 | 0.22755 | 0 | -2.336
-17 | -0.578 | 0.20347 | 0 | -2.841
-16.5 | -0.62 | 0.18577 | -0.001 | -3.34
-16 | -0.658 | 0.1706 | -0.001 | -3.858
-15.5 | -0.69 | 0.15781 | -0.001 | -4.375
-15 | -0.717 | 0.14685 | -0.002 | -4.884
-14.5 | -0.738 | 0.13534 | -0.002 | -5.45
-14 | -0.745 | 0.12572 | -0.003 | -5.929
-13.5 | -0.741 | 0.11594 | -0.003 | -6.391
-13 | -0.733 | 0.10866 | -0.003 | -6.742
-12.5 | -0.721 | 0.10224 | -0.004 | -7.048
-12 | -0.705 | 0.09422 | -0.004 | -7.482
-11.5 | -0.686 | 0.08842 | -0.004 | -7.758
-11 | -0.663 | 0.08206 | -0.005 | -8.086
-10.5 | -0.638 | 0.07759 | -0.005 | -8.224
-10 | -0.61 | 0.07275 | -0.006 | -8.38
-9.5 | -0.578 | 0.06767 | -0.006 | -8.549
-9 | -0.545 | 0.06247 | -0.006 | -8.721
-8.5 | -0.509 | 0.05814 | -0.007 | -8.753
-8 | -0.471 | 0.0558 | -0.007 | -8.438
-7.5 | -0.431 | 0.05176 | -0.008 | -8.327
-7 | -0.389 | 0.04879 | -0.008 | -7.983
-6.5 | -0.346 | 0.04598 | -0.009 | -7.536
-6 | -0.302 | 0.04343 | -0.009 | -6.96
-5.5 | -0.257 | 0.04118 | -0.01 | -6.241
-5 | -0.211 | 0.0392 | -0.01 | -5.377
-4.5 | -0.164 | 0.0374 | -0.011 | -4.38
-4 | -0.116 | 0.0358 | -0.011 | -3.247
-3.5 | -0.084 | 0.01236 | -0.024 | -6.779
-3 | -0.024 | 0.01223 | -0.025 | -1.963
-2.5 | 0.036 | 0.01201 | -0.026 | 3.014
-2 | 0.097 | 0.01086 | -0.027 | 8.908
-1.5 | 0.157 | 0.01089 | -0.028 | 14.453
-1 | 0.218 | 0.0093 | -0.029 | 23.412
-0.5 | 0.278 | 0.00941 | -0.029 | 29.594
0 | 0.342 | 0.00951 | -0.03 | 35.974
0.5 | 0.403 | 0.00966 | -0.031 | 41.745
1 | 0.464 | 0.00939 | -0.032 | 49.47
1.5 | 0.525 | 0.01042 | -0.033 | 50.429
2 | 0.587 | 0.01112 | -0.034 | 52.74
2.5 | 0.647 | 0.01101 | -0.035 | 58.806
3 | 0.708 | 0.01316 | -0.036 | 53.813
3.5 | 0.768 | 0.01356 | -0.037 | 56.669
4 | 0.829 | 0.014 | -0.038 | 59.194
4.5 | 0.888 | 0.01477 | -0.039 | 60.155
5 | 0.948 | 0.01524 | -0.04 | 62.201
5.5 | 1.007 | 0.01577 | -0.041 | 63.855
6 | 1.065 | 0.01599 | -0.041 | 66.639
6.5 | 1.096 | 0.01968 | -0.041 | 55.705
7 | 1.147 | 0.02071 | -0.042 | 55.384
7.5 | 1.195 | 0.02199 | -0.043 | 54.339
8 | 1.24 | 0.02378 | -0.043 | 52.149
8.5 | 1.283 | 0.02535 | -0.044 | 50.613
9 | 1.324 | 0.02726 | -0.044 | 48.559
9.5 | 1.355 | 0.02951 | -0.045 | 45.916
10 | 1.38 | 0.0317 | -0.045 | 43.521
10.5 | 1.399 | 0.03478 | -0.046 | 40.212
11 | 1.41 | 0.03819 | -0.046 | 36.924
11.5 | 1.409 | 0.04459 | -0.046 | 31.586
12 | 1.398 | 0.05045 | -0.046 | 27.719
12.5 | 1.379 | 0.05731 | -0.046 | 24.065
13 | 1.333 | 0.07056 | -0.045 | 18.896
13.5 | 1.283 | 0.08508 | -0.043 | 15.078
14 | 1.237 | 0.09724 | -0.041 | 12.724
14.5 | 1.166 | 0.11941 | -0.036 | 9.762
15 | 1.112 | 0.13302 | -0.034 | 8.36
15.5 | 1.055 | 0.14559 | -0.032 | 7.248
16 | 0.99 | 0.15721 | -0.027 | 6.294

## 22. Re 250k Mach 0.25 (2)
BIGFOIL.COM POLAR EXPORT
NACA CYH
NACA CYH |  |  |  | Cl Max: | 1.2892 | at alpha= | 11 | deg
XFOIL ncrit=9 |  |  |  | L/D Max: | 69.617 | at alpha= | 5.5 | deg
Re: | 250000 |  |  | Cd Min: | 0.23855 | at alpha= | -20 | deg
Mach: | 0.25 |  |  | Cl=0 at alpha= | -3.0538 | deg
|  |  |  | @ Cl=0.1, Cd= | 0.0095281
|  |  |  | @ Cl=0.4, Cd= | 0.010294
|  |  |  | @ Cl=0.6, Cd= | 0.010318
alpha (deg) | Cl | Cd | Cm | Cl/Cd
-20 | -0.6891 | 0.23855 | 0.0532 | -2.8887
-19.5 | -0.6704 | 0.23203 | 0.0492 | -2.8893
-19 | -0.6524 | 0.22508 | 0.0442 | -2.8985
-18 | -0.6177 | 0.21087 | 0.0363 | -2.9293
-17.5 | -0.5994 | 0.20443 | 0.033 | -2.9321
-17 | -0.5829 | 0.19735 | 0.0286 | -2.9536
-16.5 | -0.5827 | 0.19168 | 0.0198 | -3.04
-16 | -0.5529 | 0.18249 | 0.0208 | -3.0298
-15.5 | -0.5354 | 0.17611 | 0.0182 | -3.0401
-15 | -0.531 | 0.16917 | 0.0113 | -3.1389
-14.5 | -0.5195 | 0.16053 | 0.008 | -3.2362
-14 | -0.4971 | 0.15395 | 0.0077 | -3.229
-13.5 | -0.4849 | 0.14706 | 0.0044 | -3.2973
-13 | -0.497 | 0.13797 | -0.005 | -3.6022
-12.5 | -0.4686 | 0.13145 | -0.0025 | -3.5649
-12 | -0.4559 | 0.12478 | -0.0048 | -3.6536
-11.5 | -0.4744 | 0.1152 | -0.0172 | -4.1181
-11 | -0.4503 | 0.10824 | -0.0136 | -4.1602
-10.5 | -0.437 | 0.10185 | -0.0153 | -4.2906
-10 | -0.4606 | 0.09041 | -0.0314 | -5.0946
-9.5 | -0.4591 | 0.08089 | -0.0335 | -5.6756
-9 | -0.4402 | 0.07633 | -0.032 | -5.7671
-8.5 | -0.4504 | 0.06777 | -0.0385 | -6.646
-8 | -0.4581 | 0.0541 | -0.0496 | -8.4677
-7.5 | -0.4416 | 0.03439 | -0.0546 | -12.8409
-7 | -0.4001 | 0.02774 | -0.0537 | -14.4232
-6.5 | -0.3584 | 0.02355 | -0.0507 | -15.2187
-6 | -0.3102 | 0.02104 | -0.0482 | -14.7433
-5.5 | -0.2592 | 0.01801 | -0.0466 | -14.392
-5 | -0.2055 | 0.01652 | -0.0452 | -12.4395
-4.5 | -0.1514 | 0.01537 | -0.0437 | -9.8504
-4 | -0.0989 | 0.01417 | -0.042 | -6.9795
-3.5 | -0.0456 | 0.0134 | -0.0406 | -3.403
-3 | 0.0055 | 0.01228 | -0.0389 | 0.44788
-2.5 | 0.0561 | 0.01136 | -0.0376 | 4.9384
-2 | 0.0927 | 0.00948 | -0.0324 | 9.7785
-1.5 | 0.1914 | 0.01013 | -0.038 | 18.8944
-1 | 0.3249 | 0.01037 | -0.0528 | 31.3308
-0.5 | 0.3898 | 0.0103 | -0.0543 | 37.8447
0 | 0.4433 | 0.01027 | -0.0534 | 43.1646
0.5 | 0.4965 | 0.01026 | -0.0524 | 48.3918
1 | 0.5493 | 0.01026 | -0.0513 | 53.538
1.5 | 0.6014 | 0.01032 | -0.05 | 58.2752
2 | 0.6521 | 0.01049 | -0.0484 | 62.164
2.5 | 0.7017 | 0.01079 | -0.0467 | 65.0324
3 | 0.7499 | 0.01124 | -0.0448 | 66.7171
3.5 | 0.7972 | 0.01175 | -0.0427 | 67.8468
4 | 0.8439 | 0.01228 | -0.0405 | 68.7215
4.5 | 0.8898 | 0.01285 | -0.0382 | 69.2451
5 | 0.9359 | 0.01346 | -0.0358 | 69.5319
5.5 | 0.9816 | 0.0141 | -0.0334 | 69.617
6 | 1.0262 | 0.01479 | -0.0308 | 69.3847
6.5 | 1.0699 | 0.01545 | -0.028 | 69.2492
7 | 1.1114 | 0.01611 | -0.0249 | 68.9882
7.5 | 1.1512 | 0.01679 | -0.0217 | 68.5646
8 | 1.1826 | 0.01812 | -0.0176 | 65.2649
8.5 | 1.2059 | 0.02001 | -0.0128 | 60.2649
9 | 1.2255 | 0.02188 | -0.0076 | 56.0101
9.5 | 1.2469 | 0.02392 | -0.0036 | 52.1279
10 | 1.2665 | 0.02642 | -0.0004 | 47.9372
10.5 | 1.284 | 0.02947 | 0.0019 | 43.5697
11 | 1.2892 | 0.03397 | 0.0038 | 37.9511
11.5 | 1.2825 | 0.03993 | 0.005 | 32.1187
12 | 1.2749 | 0.04641 | 0.0054 | 27.4704
12.5 | 1.2577 | 0.05436 | 0.0047 | 23.1365
13 | 1.2438 | 0.06246 | 0.0033 | 19.9135
13.5 | 1.2288 | 0.0712 | 0.0012 | 17.2584
14 | 1.2135 | 0.08031 | -0.0013 | 15.1102
14.5 | 1.1983 | 0.08949 | -0.004 | 13.3903
15 | 1.1887 | 0.098 | -0.0063 | 12.1296
15.5 | 1.1802 | 0.10674 | -0.0091 | 11.0568
16 | 1.1708 | 0.11582 | -0.0124 | 10.1088

## 23. Re 250k Mach 0.50 (1)
BIGFOIL.COM POLAR EXPORT
NACA CYH
NACA CYH |  |  |  | Cl Max: | 1.353 | at alpha= | 9 | deg
JavaFoil+Calcfoil stall+Eppler ext transition |  |  |  | L/D Max: | 62.507 | at alpha= | 2.5 | deg
Re: | 250000 |  |  | Cd Min: | 0.0095 | at alpha= | -1 | deg
Mach: | 0.5 |  |  | Cl=0 at alpha= | -2.7985 | deg
|  |  |  | @ Cl=0.1, Cd= | 0.011104
|  |  |  | @ Cl=0.4, Cd= | 0.0098496
|  |  |  | @ Cl=0.6, Cd= | 0.010957
alpha (deg) | Cl | Cd | Cm | Cl/Cd
-20 | -0.909 | 0.2572 | 0.002 | -3.532
-19.5 | -0.884 | 0.25982 | 0.002 | -3.401
-19 | -0.859 | 0.23131 | 0.001 | -3.714
-18.5 | -0.834 | 0.22264 | 0.001 | -3.745
-18 | -0.809 | 0.22038 | 0 | -3.669
-17.5 | -0.782 | 0.21338 | 0 | -3.666
-17 | -0.755 | 0.204 | -0.001 | -3.699
-16.5 | -0.728 | 0.20824 | -0.001 | -3.496
-16 | -0.703 | 0.19189 | -0.002 | -3.662
-15.5 | -0.677 | 0.18333 | -0.002 | -3.692
-15 | -0.651 | 0.17974 | -0.002 | -3.622
-14.5 | -0.625 | 0.1758 | -0.003 | -3.557
-14 | -0.599 | 0.1684 | -0.003 | -3.558
-13.5 | -0.573 | 0.16202 | -0.004 | -3.538
-13 | -0.547 | 0.15919 | -0.004 | -3.437
-12.5 | -0.52 | 0.16339 | -0.004 | -3.18
-12 | -0.493 | 0.15337 | -0.004 | -3.213
-11.5 | -0.467 | 0.15352 | -0.005 | -3.039
-11 | -0.44 | 0.15026 | -0.005 | -2.93
-10.5 | -0.414 | 0.1462 | -0.006 | -2.831
-10 | -0.388 | 0.11346 | -0.006 | -3.416
-9.5 | -0.361 | 0.10215 | -0.007 | -3.535
-9 | -0.335 | 0.10013 | -0.007 | -3.341
-8.5 | -0.308 | 0.0838 | -0.008 | -3.676
-8 | -0.401 | 0.07224 | -0.008 | -5.551
-7.5 | -0.417 | 0.06165 | -0.008 | -6.76
-7 | -0.397 | 0.05524 | -0.009 | -7.19
-6.5 | -0.364 | 0.0497 | -0.009 | -7.332
-6 | -0.324 | 0.04618 | -0.01 | -7.02
-5.5 | -0.279 | 0.04303 | -0.01 | -6.488
-5 | -0.231 | 0.04057 | -0.011 | -5.694
-4.5 | -0.181 | 0.03843 | -0.012 | -4.701
-4 | -0.129 | 0.03657 | -0.012 | -3.52
-3.5 | -0.076 | 0.03503 | -0.013 | -2.159
-3 | -0.027 | 0.01248 | -0.028 | -2.141
-2.5 | 0.04 | 0.01226 | -0.029 | 3.29
-2 | 0.108 | 0.01095 | -0.03 | 9.858
-1.5 | 0.176 | 0.01085 | -0.031 | 16.201
-1 | 0.243 | 0.0095 | -0.032 | 25.627
-0.5 | 0.311 | 0.00967 | -0.033 | 32.151
0 | 0.382 | 0.0098 | -0.034 | 39.011
0.5 | 0.451 | 0.00999 | -0.035 | 45.088
1 | 0.519 | 0.01104 | -0.036 | 46.976
1.5 | 0.587 | 0.0109 | -0.037 | 53.865
2 | 0.655 | 0.0112 | -0.038 | 58.467
2.5 | 0.723 | 0.01156 | -0.039 | 62.507
3 | 0.79 | 0.01437 | -0.04 | 54.976
3.5 | 0.857 | 0.0149 | -0.041 | 57.487
4 | 0.911 | 0.01601 | -0.042 | 56.927
4.5 | 0.971 | 0.01674 | -0.042 | 58.004
5 | 1.03 | 0.01718 | -0.043 | 59.976
5.5 | 1.088 | 0.01814 | -0.044 | 59.997
6 | 1.132 | 0.02325 | -0.044 | 48.701
6.5 | 1.184 | 0.02493 | -0.045 | 47.487
7 | 1.232 | 0.02681 | -0.046 | 45.961
7.5 | 1.274 | 0.02951 | -0.046 | 43.15
8 | 1.311 | 0.03206 | -0.047 | 40.897
8.5 | 1.339 | 0.0359 | -0.047 | 37.283
9 | 1.353 | 0.04147 | -0.047 | 32.629
9.5 | 1.31 | 0.05148 | -0.047 | 25.454
10 | 1.15 | 0.07424 | -0.042 | 15.484
10.5 | 0.727 | 0.1234 | -0.022 | 5.893
11 | 0.757 | 0.13169 | -0.027 | 5.747
11.5 | 0.782 | 0.1546 | -0.025 | 5.061
12 | 0.811 | 0.16914 | -0.028 | 4.794
12.5 | 0.839 | 0.18066 | -0.03 | 4.646
13 | 0.867 | 0.1875 | -0.03 | 4.623
13.5 | 0.895 | 0.18644 | -0.032 | 4.8
14 | 0.925 | 0.20036 | -0.034 | 4.616

## 24. Re 250k Mach 0.50 (2)
BIGFOIL.COM POLAR EXPORT
NACA CYH
NACA CYH |  |  |  | Cl Max: | 1.2256 | at alpha= | 9.5 | deg
XFOIL ncrit=9 |  |  |  | L/D Max: | 65.4708 | at alpha= | 4 | deg
Re: | 250000 |  |  | Cd Min: | 0.25932 | at alpha= | -20 | deg
Mach: | 0.5 |  |  | Cl=0 at alpha= | -3.1166 | deg
|  |  |  | @ Cl=0.1, Cd= | 0.012655
|  |  |  | @ Cl=0.4, Cd= | 0.010992
|  |  |  | @ Cl=0.6, Cd= | 0.011057
alpha (deg) | Cl | Cd | Cm | Cl/Cd
-20 | -0.7374 | 0.25932 | 0.062 | -2.8436
-19.5 | -0.7148 | 0.2514 | 0.0556 | -2.8433
-18.5 | -0.6692 | 0.23466 | 0.0465 | -2.8518
-18 | -0.646 | 0.22703 | 0.0422 | -2.8454
-17.5 | -0.6245 | 0.21921 | 0.0365 | -2.8489
-17 | -0.6117 | 0.21344 | 0.0284 | -2.8659
-16.5 | -0.5815 | 0.20283 | 0.0278 | -2.8669
-16 | -0.5592 | 0.19532 | 0.0241 | -2.863
-15.5 | -0.5451 | 0.18856 | 0.0168 | -2.8909
-15 | -0.5236 | 0.17941 | 0.0137 | -2.9185
-14.5 | -0.5001 | 0.17179 | 0.0116 | -2.9111
-14 | -0.4817 | 0.16431 | 0.0075 | -2.9317
-13.5 | -0.4782 | 0.15715 | 0 | -3.043
-13 | -0.4485 | 0.14876 | 0.0003 | -3.0149
-12.5 | -0.4321 | 0.1415 | -0.0031 | -3.0537
-12 | -0.4407 | 0.135 | -0.0132 | -3.2644
-11.5 | -0.4062 | 0.12613 | -0.0102 | -3.2205
-11 | -0.392 | 0.11903 | -0.0133 | -3.2933
-10 | -0.3759 | 0.10335 | -0.0216 | -3.6372
-9.5 | -0.36 | 0.09668 | -0.0238 | -3.7236
-9 | -0.3783 | 0.08806 | -0.0386 | -4.2959
-8.5 | -0.3593 | 0.07985 | -0.0371 | -4.4997
-8 | -0.3371 | 0.07301 | -0.0412 | -4.6172
-7.5 | -0.3519 | 0.06103 | -0.0639 | -5.766
-7 | -0.342 | 0.04869 | -0.0638 | -7.024
-6.5 | -0.3497 | 0.03585 | -0.0647 | -9.7545
-6 | -0.3229 | 0.02963 | -0.0617 | -10.8977
-5.5 | -0.2824 | 0.02471 | -0.0584 | -11.4286
-5 | -0.2305 | 0.02105 | -0.0555 | -10.9501
-4.5 | -0.1714 | 0.01869 | -0.0529 | -9.1707
-4 | -0.1087 | 0.01678 | -0.0507 | -6.4779
-3.5 | -0.047 | 0.0152 | -0.0485 | -3.0921
-3 | 0.0143 | 0.01418 | -0.0464 | 1.0085
-2.5 | 0.074 | 0.01312 | -0.0444 | 5.6402
-2 | 0.131 | 0.0121 | -0.0424 | 10.8264
-1.5 | 0.1781 | 0.01025 | -0.037 | 17.3756
-1 | 0.3144 | 0.01101 | -0.0477 | 28.5559
-0.5 | 0.4543 | 0.01098 | -0.0617 | 41.3752
0 | 0.5142 | 0.01095 | -0.0602 | 46.9589
0.5 | 0.5735 | 0.01098 | -0.0585 | 52.2313
1 | 0.6318 | 0.01115 | -0.0566 | 56.6637
1.5 | 0.6889 | 0.0115 | -0.0545 | 59.9043
2 | 0.7444 | 0.01198 | -0.0521 | 62.1369
2.5 | 0.7989 | 0.01255 | -0.0494 | 63.6574
3 | 0.8519 | 0.01316 | -0.0463 | 64.734
3.5 | 0.9038 | 0.01387 | -0.0429 | 65.1622
4 | 0.9526 | 0.01455 | -0.0388 | 65.4708
4.5 | 1.0011 | 0.01535 | -0.0346 | 65.2182
5 | 1.0474 | 0.01623 | -0.0298 | 64.5348
5.5 | 1.0904 | 0.01706 | -0.0245 | 63.9156
6 | 1.128 | 0.01796 | -0.0182 | 62.8062
6.5 | 1.1602 | 0.01901 | -0.0115 | 61.031
7 | 1.1767 | 0.02067 | -0.0034 | 56.9279
7.5 | 1.1877 | 0.02356 | 0.0027 | 50.4117
8 | 1.1971 | 0.02743 | 0.0069 | 43.642
8.5 | 1.2099 | 0.03163 | 0.01 | 38.2517
9 | 1.2203 | 0.03635 | 0.0123 | 33.5708
9.5 | 1.2256 | 0.04183 | 0.0137 | 29.2995
10 | 1.2232 | 0.04846 | 0.0139 | 25.2414
10.5 | 1.2091 | 0.05669 | 0.0127 | 21.3283
11 | 1.1863 | 0.06644 | 0.01 | 17.8552
11.5 | 1.1609 | 0.07692 | 0.0067 | 15.0923
12 | 1.135 | 0.08778 | 0.003 | 12.9301
12.5 | 1.1089 | 0.09914 | -0.0016 | 11.1852
13 | 1.0812 | 0.11127 | -0.007 | 9.7169
13.5 | 1.0522 | 0.12434 | -0.0136 | 8.4623
14 | 1.0262 | 0.13789 | -0.0211 | 7.4422
14.5 | 0.9992 | 0.15269 | -0.0299 | 6.544

## 25. Re 500k Mach 0.00 (1)
BIGFOIL.COM POLAR EXPORT
NACA CYH
NACA CYH |  |  |  | Cl Max: | 1.461 | at alpha= | 13 | deg
JavaFoil+Calcfoil stall+Eppler ext transition |  |  |  | L/D Max: | 79.959 | at alpha= | 6 | deg
Re: | 500000 |  |  | Cd Min: | 0.00749 | at alpha= | -1.5 | deg
Mach: | 0 |  |  | Cl=0 at alpha= | -2.8017 | deg
|  |  |  | @ Cl=0.1, Cd= | 0.0093817
|  |  |  | @ Cl=0.4, Cd= | 0.0078571
|  |  |  | @ Cl=0.6, Cd= | 0.0092349
alpha (deg) | Cl | Cd | Cm | Cl/Cd
-20 | -0.729 | 0.19719 | 0.001 | -3.698
-19.5 | -0.747 | 0.18854 | 0.001 | -3.964
-19 | -0.765 | 0.17596 | 0.001 | -4.345
-18.5 | -0.781 | 0.16897 | 0 | -4.62
-18 | -0.795 | 0.15984 | 0 | -4.974
-17.5 | -0.808 | 0.15175 | 0 | -5.322
-17 | -0.818 | 0.14443 | 0 | -5.666
-16.5 | -0.826 | 0.1367 | -0.001 | -6.045
-16 | -0.832 | 0.13014 | -0.001 | -6.391
-15.5 | -0.834 | 0.12301 | -0.001 | -6.782
-15 | -0.834 | 0.11633 | -0.002 | -7.165
-14.5 | -0.83 | 0.10988 | -0.002 | -7.55
-14 | -0.818 | 0.10386 | -0.003 | -7.878
-13.5 | -0.8 | 0.09832 | -0.003 | -8.132
-13 | -0.779 | 0.09273 | -0.003 | -8.399
-12.5 | -0.756 | 0.08712 | -0.004 | -8.677
-12 | -0.731 | 0.08206 | -0.004 | -8.906
-11.5 | -0.704 | 0.07789 | -0.004 | -9.035
-11 | -0.675 | 0.07311 | -0.005 | -9.227
-10.5 | -0.644 | 0.06947 | -0.005 | -9.264
-10 | -0.611 | 0.06557 | -0.005 | -9.313
-9.5 | -0.576 | 0.06151 | -0.006 | -9.365
-9 | -0.54 | 0.05757 | -0.006 | -9.38
-8.5 | -0.502 | 0.05482 | -0.007 | -9.159
-8 | -0.463 | 0.05176 | -0.007 | -8.944
-7.5 | -0.423 | 0.04849 | -0.008 | -8.715
-7 | -0.381 | 0.04584 | -0.008 | -8.308
-6.5 | -0.338 | 0.04342 | -0.009 | -7.79
-6 | -0.295 | 0.04123 | -0.009 | -7.145
-5.5 | -0.308 | 0.0116 | -0.02 | -26.555
-5 | -0.252 | 0.01137 | -0.021 | -22.19
-4.5 | -0.196 | 0.01114 | -0.021 | -17.581
-4 | -0.139 | 0.01094 | -0.022 | -12.688
-3.5 | -0.081 | 0.01078 | -0.023 | -7.541
-3 | -0.023 | 0.01063 | -0.024 | -2.189
-2.5 | 0.035 | 0.01048 | -0.025 | 3.346
-2 | 0.094 | 0.0096 | -0.026 | 9.764
-1.5 | 0.152 | 0.00749 | -0.027 | 20.335
-1 | 0.211 | 0.00758 | -0.028 | 27.861
-0.5 | 0.27 | 0.00768 | -0.029 | 35.147
0 | 0.331 | 0.00773 | -0.029 | 42.85
0.5 | 0.391 | 0.00788 | -0.03 | 49.568
1 | 0.45 | 0.00773 | -0.031 | 58.148
1.5 | 0.509 | 0.00789 | -0.032 | 64.491
2 | 0.568 | 0.0093 | -0.033 | 61.11
2.5 | 0.627 | 0.00918 | -0.034 | 68.311
3 | 0.686 | 0.01084 | -0.035 | 63.273
3.5 | 0.744 | 0.01118 | -0.036 | 66.607
4 | 0.803 | 0.01151 | -0.037 | 69.726
4.5 | 0.861 | 0.01209 | -0.038 | 71.192
5 | 0.919 | 0.0124 | -0.038 | 74.111
5.5 | 0.977 | 0.01271 | -0.039 | 76.811
6 | 1.033 | 0.01292 | -0.04 | 79.959
6.5 | 1.09 | 0.01599 | -0.041 | 68.142
7 | 1.145 | 0.01661 | -0.042 | 68.943
7.5 | 1.185 | 0.01754 | -0.042 | 67.55
8 | 1.227 | 0.01859 | -0.043 | 65.99
8.5 | 1.273 | 0.01953 | -0.043 | 65.172
9 | 1.317 | 0.02068 | -0.044 | 63.683
9.5 | 1.353 | 0.02201 | -0.045 | 61.486
10 | 1.383 | 0.02347 | -0.045 | 58.931
10.5 | 1.41 | 0.02558 | -0.046 | 55.149
11 | 1.432 | 0.02733 | -0.046 | 52.408
11.5 | 1.446 | 0.03043 | -0.047 | 47.529
12 | 1.454 | 0.0347 | -0.047 | 41.901
12.5 | 1.46 | 0.03843 | -0.047 | 37.988
13 | 1.461 | 0.04218 | -0.047 | 34.645
13.5 | 1.456 | 0.04624 | -0.048 | 31.48
14 | 1.438 | 0.05322 | -0.048 | 27.022
14.5 | 1.421 | 0.05925 | -0.048 | 23.983
15 | 1.396 | 0.067 | -0.047 | 20.835
15.5 | 1.362 | 0.07819 | -0.046 | 17.416
16 | 1.325 | 0.0903 | -0.045 | 14.673
16.5 | 1.291 | 0.10153 | -0.045 | 12.714
17 | 1.256 | 0.1129 | -0.044 | 11.129
17.5 | 1.218 | 0.1255 | -0.043 | 9.707
18 | 1.19 | 0.12934 | -0.044 | 9.204

## 26. Re 500k Mach 0.00 (2)
BIGFOIL.COM POLAR EXPORT
NACA CYH
NACA CYH |  |  |  | Cl Max: | 1.3446 | at alpha= | 12 | deg
XFOIL ncrit=9 |  |  |  | L/D Max: | 90.4741 | at alpha= | 6.5 | deg
Re: | 500000 |  |  | Cd Min: | 0.232 | at alpha= | -20 | deg
Mach: | 0 |  |  | Cl=0 at alpha= | -2.9305 | deg
|  |  |  | @ Cl=0.1, Cd= | 0.0086081
|  |  |  | @ Cl=0.4, Cd= | 0.007655
|  |  |  | @ Cl=0.6, Cd= | 0.0079534
alpha (deg) | Cl | Cd | Cm | Cl/Cd
-20 | -0.6843 | 0.232 | 0.0515 | -2.9496
-19.5 | -0.6663 | 0.22658 | 0.0483 | -2.9407
-19 | -0.649 | 0.22042 | 0.0446 | -2.9444
-18.5 | -0.6353 | 0.21219 | 0.0387 | -2.994
-18 | -0.6228 | 0.20398 | 0.034 | -3.0532
-17.5 | -0.6033 | 0.19836 | 0.0323 | -3.0414
-17 | -0.5865 | 0.19242 | 0.0293 | -3.048
-16.5 | -0.5753 | 0.1842 | 0.0239 | -3.1232
-16 | -0.5721 | 0.17459 | 0.0178 | -3.2768
-15.5 | -0.5504 | 0.16898 | 0.0176 | -3.2572
-15 | -0.5349 | 0.16304 | 0.0153 | -3.2808
-14.5 | -0.5239 | 0.1557 | 0.0118 | -3.3648
-14 | -0.5328 | 0.14324 | 0.004 | -3.7196
-13.5 | -0.5137 | 0.13815 | 0.0039 | -3.7184
-13 | -0.5002 | 0.13212 | 0.002 | -3.786
-12.5 | -0.508 | 0.1204 | -0.0064 | -4.2193
-12 | -0.5114 | 0.11019 | -0.01 | -4.6411
-11.5 | -0.4963 | 0.10522 | -0.0109 | -4.7168
-11 | -0.4877 | 0.09856 | -0.0137 | -4.9483
-10 | -0.659 | 0.04283 | -0.0459 | -15.3864
-9.5 | -0.6521 | 0.03725 | -0.0419 | -17.506
-9 | -0.6254 | 0.02593 | -0.0427 | -24.1188
-8.5 | -0.5646 | 0.02373 | -0.0451 | -23.7927
-8 | -0.5217 | 0.02076 | -0.0429 | -25.1301
-7.5 | -0.477 | 0.0188 | -0.0406 | -25.3723
-7 | -0.4283 | 0.01715 | -0.039 | -24.9738
-6.5 | -0.3769 | 0.01586 | -0.038 | -23.7642
-6 | -0.3268 | 0.01384 | -0.037 | -23.6127
-5.5 | -0.2745 | 0.01291 | -0.0362 | -21.2626
-5 | -0.2218 | 0.01216 | -0.0354 | -18.2401
-4.5 | -0.1683 | 0.01157 | -0.0347 | -14.5462
-4 | -0.1154 | 0.01086 | -0.034 | -10.6262
-3 | -0.0073 | 0.00986 | -0.0328 | -0.74037
-2.5 | 0.0452 | 0.0092 | -0.0323 | 4.913
-2 | 0.0979 | 0.0087 | -0.0318 | 11.2529
-1.5 | 0.1363 | 0.00702 | -0.0284 | 19.416
-1 | 0.1879 | 0.0069 | -0.026 | 27.2319
-0.5 | 0.2576 | 0.00722 | -0.028 | 35.6787
0 | 0.3493 | 0.00757 | -0.035 | 46.1427
0.5 | 0.4447 | 0.00773 | -0.0433 | 57.5291
1 | 0.5259 | 0.00778 | -0.0488 | 67.5964
1.5 | 0.5778 | 0.00788 | -0.0482 | 73.3249
2 | 0.6292 | 0.00805 | -0.0474 | 78.1615
2.5 | 0.6795 | 0.00835 | -0.0466 | 81.3772
3 | 0.728 | 0.00878 | -0.0455 | 82.9157
3.5 | 0.7753 | 0.00921 | -0.0441 | 84.1802
4 | 0.8219 | 0.00963 | -0.0425 | 85.3479
4.5 | 0.8681 | 0.01001 | -0.0408 | 86.7233
5 | 0.9136 | 0.01042 | -0.039 | 87.6775
5.5 | 0.9588 | 0.01083 | -0.0371 | 88.5319
6 | 1.004 | 0.01122 | -0.0352 | 89.4831
6.5 | 1.0495 | 0.0116 | -0.0334 | 90.4741
7 | 1.0934 | 0.01212 | -0.0314 | 90.2145
7.5 | 1.133 | 0.01298 | -0.0289 | 87.2881
8 | 1.1673 | 0.0143 | -0.0258 | 81.6294
8.5 | 1.2039 | 0.0155 | -0.0231 | 77.671
9.5 | 1.2763 | 0.01782 | -0.018 | 71.6218
10 | 1.3023 | 0.01942 | -0.0142 | 67.0597
10.5 | 1.3088 | 0.0221 | -0.0085 | 59.2217
11 | 1.3231 | 0.02473 | -0.005 | 53.5018
11.5 | 1.3386 | 0.02765 | -0.0026 | 48.4123
12 | 1.3446 | 0.03176 | -0.0007 | 42.3363
12.5 | 1.3426 | 0.03703 | 0.0004 | 36.2571
13 | 1.3439 | 0.04228 | 0.0008 | 31.7857
13.5 | 1.3385 | 0.04853 | 0.0006 | 27.5809
14 | 1.3282 | 0.05571 | -0.0003 | 23.8413
14.5 | 1.3152 | 0.06376 | -0.002 | 20.6274
15 | 1.3005 | 0.07243 | -0.0042 | 17.9553
15.5 | 1.2849 | 0.08143 | -0.0067 | 15.7792
16 | 1.2692 | 0.0901 | -0.0086 | 14.0866
16.5 | 1.2624 | 0.09835 | -0.0114 | 12.8358
17 | 1.2558 | 0.1067 | -0.0145 | 11.7694

## 27. Re 500k Mach 0.10 (1)
BIGFOIL.COM POLAR EXPORT
NACA CYH
NACA CYH |  |  |  | Cl Max: | 1.455 | at alpha= | 12.5 | deg
JavaFoil+Calcfoil stall+Eppler ext transition |  |  |  | L/D Max: | 81.524 | at alpha= | 6.5 | deg
Re: | 500000 |  |  | Cd Min: | 0.00715 | at alpha= | -1.5 | deg
Mach: | 0.1 |  |  | Cl=0 at alpha= | -2.8017 | deg
|  |  |  | @ Cl=0.1, Cd= | 0.009288
|  |  |  | @ Cl=0.4, Cd= | 0.007891
|  |  |  | @ Cl=0.6, Cd= | 0.0092447
alpha (deg) | Cl | Cd | Cm | Cl/Cd
-20 | -0.685 | 0.20493 | 0.001 | -3.341
-19.5 | -0.706 | 0.19578 | 0.001 | -3.607
-19 | -0.726 | 0.18063 | 0.001 | -4.022
-18.5 | -0.746 | 0.17277 | 0 | -4.319
-18 | -0.764 | 0.16442 | 0 | -4.647
-17.5 | -0.78 | 0.15476 | 0 | -5.041
-17 | -0.794 | 0.1472 | 0 | -5.395
-16.5 | -0.805 | 0.13899 | -0.001 | -5.795
-16 | -0.814 | 0.13197 | -0.001 | -6.17
-15.5 | -0.82 | 0.12475 | -0.001 | -6.57
-15 | -0.822 | 0.11732 | -0.002 | -7.003
-14.5 | -0.82 | 0.11076 | -0.002 | -7.405
-14 | -0.811 | 0.10523 | -0.003 | -7.705
-13.5 | -0.794 | 0.09946 | -0.003 | -7.981
-13 | -0.774 | 0.09299 | -0.003 | -8.326
-12.5 | -0.753 | 0.08734 | -0.004 | -8.617
-12 | -0.729 | 0.08267 | -0.004 | -8.812
-11.5 | -0.702 | 0.07805 | -0.004 | -8.997
-11 | -0.674 | 0.07383 | -0.005 | -9.128
-10.5 | -0.644 | 0.06956 | -0.005 | -9.251
-10 | -0.611 | 0.06587 | -0.006 | -9.278
-9.5 | -0.577 | 0.06153 | -0.006 | -9.377
-9 | -0.541 | 0.05761 | -0.006 | -9.393
-8.5 | -0.503 | 0.05486 | -0.007 | -9.175
-8 | -0.464 | 0.05189 | -0.007 | -8.948
-7.5 | -0.424 | 0.04853 | -0.008 | -8.738
-7 | -0.382 | 0.04599 | -0.008 | -8.311
-6.5 | -0.34 | 0.04349 | -0.009 | -7.808
-6 | -0.296 | 0.04127 | -0.009 | -7.168
-5.5 | -0.309 | 0.01164 | -0.02 | -26.583
-5 | -0.254 | 0.01131 | -0.021 | -22.419
-4.5 | -0.197 | 0.01113 | -0.022 | -17.683
-4 | -0.14 | 0.01095 | -0.022 | -12.737
-3.5 | -0.082 | 0.01077 | -0.023 | -7.583
-3 | -0.023 | 0.0106 | -0.024 | -2.206
-2.5 | 0.035 | 0.01047 | -0.025 | 3.366
-2 | 0.094 | 0.00953 | -0.026 | 9.879
-1.5 | 0.153 | 0.00715 | -0.027 | 21.419
-1 | 0.212 | 0.00761 | -0.028 | 27.864
-0.5 | 0.271 | 0.00766 | -0.029 | 35.404
0 | 0.333 | 0.00774 | -0.03 | 42.996
0.5 | 0.393 | 0.00791 | -0.031 | 49.614
1 | 0.452 | 0.00775 | -0.031 | 58.357
1.5 | 0.511 | 0.00798 | -0.032 | 64.104
2 | 0.571 | 0.00923 | -0.033 | 61.833
2.5 | 0.63 | 0.00926 | -0.034 | 68.079
3 | 0.689 | 0.01087 | -0.035 | 63.39
3.5 | 0.748 | 0.01118 | -0.036 | 66.899
4 | 0.807 | 0.01153 | -0.037 | 69.989
4.5 | 0.865 | 0.01212 | -0.038 | 71.397
5 | 0.923 | 0.01246 | -0.039 | 74.102
5.5 | 0.981 | 0.01279 | -0.039 | 76.727
6 | 1.038 | 0.013 | -0.04 | 79.889
6.5 | 1.095 | 0.01343 | -0.041 | 81.524
7 | 1.151 | 0.01669 | -0.042 | 68.931
7.5 | 1.189 | 0.0177 | -0.042 | 67.16
8 | 1.231 | 0.01877 | -0.043 | 65.591
8.5 | 1.277 | 0.01981 | -0.044 | 64.447
9 | 1.321 | 0.02092 | -0.044 | 63.124
9.5 | 1.357 | 0.0223 | -0.045 | 60.845
10 | 1.386 | 0.02413 | -0.045 | 57.453
10.5 | 1.411 | 0.02596 | -0.046 | 54.358
11 | 1.429 | 0.02875 | -0.046 | 49.72
11.5 | 1.444 | 0.03134 | -0.047 | 46.075
12 | 1.451 | 0.03542 | -0.047 | 40.956
12.5 | 1.455 | 0.03939 | -0.047 | 36.926
13 | 1.453 | 0.04335 | -0.047 | 33.515
13.5 | 1.444 | 0.04793 | -0.048 | 30.116
14 | 1.421 | 0.05565 | -0.047 | 25.538
14.5 | 1.4 | 0.06225 | -0.047 | 22.486
15 | 1.369 | 0.07098 | -0.047 | 19.291
15.5 | 1.329 | 0.0835 | -0.046 | 15.912
16 | 1.289 | 0.09599 | -0.045 | 13.427
16.5 | 1.253 | 0.10727 | -0.044 | 11.68
17 | 1.212 | 0.12081 | -0.043 | 10.031
17.5 | 1.165 | 0.13674 | -0.041 | 8.517

## 28. Re 500k Mach 0.10 (2)
BIGFOIL.COM POLAR EXPORT
NACA CYH
NACA CYH |  |  |  | Cl Max: | 1.3398 | at alpha= | 12 | deg
XFOIL ncrit=9 |  |  |  | L/D Max: | 90.2823 | at alpha= | 6.5 | deg
Re: | 500000 |  |  | Cd Min: | 0.23274 | at alpha= | -20 | deg
Mach: | 0.1 |  |  | Cl=0 at alpha= | -2.9344 | deg
|  |  |  | @ Cl=0.1, Cd= | 0.0087051
|  |  |  | @ Cl=0.4, Cd= | 0.0076668
|  |  |  | @ Cl=0.6, Cd= | 0.0079778
alpha (deg) | Cl | Cd | Cm | Cl/Cd
-20 | -0.6857 | 0.23274 | 0.0518 | -2.9462
-19.5 | -0.6675 | 0.22727 | 0.0486 | -2.937
-19 | -0.6501 | 0.22107 | 0.0448 | -2.9407
-18.5 | -0.636 | 0.21285 | 0.0389 | -2.988
-18 | -0.6232 | 0.20467 | 0.0342 | -3.0449
-17.5 | -0.6036 | 0.19898 | 0.0325 | -3.0335
-17 | -0.5866 | 0.19299 | 0.0295 | -3.0395
-16.5 | -0.5751 | 0.18477 | 0.024 | -3.1125
-16 | -0.5715 | 0.17532 | 0.0179 | -3.2598
-15.5 | -0.5495 | 0.16958 | 0.0177 | -3.2404
-15 | -0.5338 | 0.16361 | 0.0154 | -3.2626
-14.5 | -0.5228 | 0.15616 | 0.0117 | -3.3478
-14 | -0.5307 | 0.14402 | 0.0041 | -3.6849
-13.5 | -0.5113 | 0.13887 | 0.0041 | -3.6819
-13 | -0.4976 | 0.13279 | 0.0021 | -3.7473
-12.5 | -0.5046 | 0.12131 | -0.0062 | -4.1596
-12 | -0.5072 | 0.11124 | -0.0097 | -4.5595
-11.5 | -0.4918 | 0.10625 | -0.0105 | -4.6287
-11 | -0.4829 | 0.09957 | -0.0133 | -4.8499
-10.5 | -0.5092 | 0.08177 | -0.0297 | -6.2272
-10 | -0.5676 | 0.06062 | -0.0454 | -9.3632
-9.5 | -0.5466 | 0.05876 | -0.0438 | -9.3022
-9 | -0.6243 | 0.0271 | -0.0439 | -23.0369
-8.5 | -0.5646 | 0.0247 | -0.0461 | -22.8583
-8 | -0.5235 | 0.0214 | -0.0437 | -24.4626
-7.5 | -0.4795 | 0.0192 | -0.0412 | -24.974
-7 | -0.4307 | 0.01743 | -0.0396 | -24.7103
-6.5 | -0.3789 | 0.01616 | -0.0385 | -23.4468
-6 | -0.3287 | 0.014 | -0.0374 | -23.4786
-5.5 | -0.276 | 0.01303 | -0.0366 | -21.1819
-5 | -0.223 | 0.01224 | -0.0357 | -18.219
-4.5 | -0.1691 | 0.01163 | -0.035 | -14.54
-4 | -0.1159 | 0.01091 | -0.0343 | -10.6233
-3.5 | -0.061 | 0.0105 | -0.0337 | -5.8095
-3 | -0.0069 | 0.00993 | -0.0331 | -0.69486
-2.5 | 0.0457 | 0.00924 | -0.0325 | 4.9459
-2 | 0.099 | 0.00874 | -0.032 | 11.3272
-1.5 | 0.1408 | 0.00728 | -0.0294 | 19.3407
-1 | 0.1885 | 0.00692 | -0.0261 | 27.2399
-0.5 | 0.2586 | 0.00723 | -0.028 | 35.7676
0 | 0.3518 | 0.00757 | -0.0352 | 46.4729
0.5 | 0.4464 | 0.00776 | -0.0433 | 57.5258
1 | 0.5294 | 0.00781 | -0.0491 | 67.7849
1.5 | 0.5816 | 0.00791 | -0.0484 | 73.5272
2 | 0.6332 | 0.0081 | -0.0477 | 78.1728
2.5 | 0.6837 | 0.00842 | -0.0468 | 81.1995
3 | 0.7324 | 0.00885 | -0.0456 | 82.7571
3.5 | 0.7799 | 0.00929 | -0.0442 | 83.9505
4 | 0.8269 | 0.00968 | -0.0426 | 85.4236
4.5 | 0.8734 | 0.01007 | -0.0408 | 86.7329
5 | 0.9192 | 0.01047 | -0.039 | 87.7937
5.5 | 0.9645 | 0.01089 | -0.037 | 88.5675
6 | 1.0101 | 0.01128 | -0.035 | 89.5479
6.5 | 1.0554 | 0.01169 | -0.0331 | 90.2823
7 | 1.0992 | 0.01224 | -0.031 | 89.8039
7.5 | 1.1379 | 0.01318 | -0.0282 | 86.3354
8 | 1.1723 | 0.01452 | -0.025 | 80.7369
8.5 | 1.2086 | 0.01574 | -0.0222 | 76.7853
9 | 1.2452 | 0.01691 | -0.0196 | 73.6369
9.5 | 1.2803 | 0.01811 | -0.0168 | 70.6957
10 | 1.3017 | 0.01988 | -0.0123 | 65.4779
10.5 | 1.3088 | 0.02267 | -0.007 | 57.7327
11 | 1.3229 | 0.02548 | -0.0037 | 51.9192
11.5 | 1.3366 | 0.0287 | -0.0014 | 46.5714
12 | 1.3398 | 0.03326 | 0.0002 | 40.2826
12.5 | 1.3368 | 0.03879 | 0.0011 | 34.4625
13 | 1.3356 | 0.04446 | 0.0013 | 30.0405
13.5 | 1.3278 | 0.05115 | 0.0008 | 25.9589
14 | 1.316 | 0.05876 | -0.0004 | 22.3962
14.5 | 1.3021 | 0.06715 | -0.0023 | 19.3909
15 | 1.2872 | 0.07602 | -0.0047 | 16.9324
15.5 | 1.2719 | 0.08508 | -0.0073 | 14.9495
16 | 1.2574 | 0.09364 | -0.0093 | 13.428
16.5 | 1.2503 | 0.10203 | -0.0122 | 12.2542
17 | 1.2434 | 0.11057 | -0.0154 | 11.2454

## 29. Re 500k Mach 0.25 (1)
BIGFOIL.COM POLAR EXPORT
NACA CYH
NACA CYH |  |  |  | Cl Max: | 1.426 | at alpha= | 11.5 | deg
JavaFoil+Calcfoil stall+Eppler ext transition |  |  |  | L/D Max: | 79.624 | at alpha= | 6 | deg
Re: | 500000 |  |  | Cd Min: | 0.00759 | at alpha= | -1 | deg
Mach: | 0.25 |  |  | Cl=0 at alpha= | -2.8 | deg
|  |  |  | @ Cl=0.1, Cd= | 0.0095435
|  |  |  | @ Cl=0.4, Cd= | 0.0079316
|  |  |  | @ Cl=0.6, Cd= | 0.0093148
alpha (deg) | Cl | Cd | Cm | Cl/Cd
-19 | -0.368 | 0.26578 | 0.001 | -1.386
-18.5 | -0.427 | 0.23677 | 0 | -1.803
-18 | -0.481 | 0.21281 | 0 | -2.262
-17.5 | -0.532 | 0.18959 | 0 | -2.805
-17 | -0.578 | 0.17497 | 0 | -3.304
-16.5 | -0.621 | 0.16249 | -0.001 | -3.819
-16 | -0.658 | 0.15006 | -0.001 | -4.386
-15.5 | -0.691 | 0.1395 | -0.001 | -4.95
-15 | -0.717 | 0.13058 | -0.002 | -5.493
-14.5 | -0.738 | 0.12147 | -0.002 | -6.074
-14 | -0.746 | 0.11372 | -0.003 | -6.556
-13.5 | -0.741 | 0.10549 | -0.003 | -7.025
-13 | -0.733 | 0.0994 | -0.003 | -7.372
-12.5 | -0.721 | 0.09296 | -0.004 | -7.753
-12 | -0.705 | 0.08712 | -0.004 | -8.094
-11.5 | -0.686 | 0.08144 | -0.004 | -8.424
-11 | -0.664 | 0.07618 | -0.005 | -8.712
-10.5 | -0.638 | 0.07205 | -0.005 | -8.859
-10 | -0.61 | 0.06777 | -0.006 | -8.998
-9.5 | -0.579 | 0.06357 | -0.006 | -9.103
-9 | -0.545 | 0.05868 | -0.006 | -9.288
-8.5 | -0.509 | 0.05526 | -0.007 | -9.214
-8 | -0.471 | 0.05256 | -0.007 | -8.961
-7.5 | -0.431 | 0.04912 | -0.008 | -8.779
-7 | -0.39 | 0.04636 | -0.008 | -8.406
-6.5 | -0.347 | 0.04382 | -0.009 | -7.911
-6 | -0.303 | 0.04152 | -0.009 | -7.286
-5.5 | -0.257 | 0.03938 | -0.01 | -6.532
-5 | -0.26 | 0.01142 | -0.021 | -22.748
-4.5 | -0.202 | 0.01123 | -0.022 | -17.976
-4 | -0.143 | 0.01102 | -0.023 | -12.988
-3.5 | -0.084 | 0.01082 | -0.024 | -7.747
-3 | -0.024 | 0.01068 | -0.025 | -2.248
-2.5 | 0.036 | 0.0105 | -0.026 | 3.449
-2 | 0.097 | 0.00955 | -0.027 | 10.132
-1.5 | 0.157 | 0.00942 | -0.028 | 16.712
-1 | 0.218 | 0.00759 | -0.029 | 28.708
-0.5 | 0.279 | 0.0077 | -0.03 | 36.179
0 | 0.342 | 0.00777 | -0.03 | 44.049
0.5 | 0.403 | 0.00794 | -0.031 | 50.795
1 | 0.464 | 0.00779 | -0.032 | 59.65
1.5 | 0.525 | 0.00875 | -0.033 | 60.023
2 | 0.587 | 0.00933 | -0.034 | 62.891
2.5 | 0.647 | 0.00926 | -0.035 | 69.91
3 | 0.708 | 0.01109 | -0.036 | 63.867
3.5 | 0.768 | 0.01145 | -0.037 | 67.089
4 | 0.829 | 0.01176 | -0.038 | 70.478
4.5 | 0.888 | 0.01242 | -0.039 | 71.539
5 | 0.948 | 0.01279 | -0.04 | 74.103
5.5 | 1.007 | 0.0132 | -0.041 | 76.329
6 | 1.065 | 0.01338 | -0.041 | 79.624
6.5 | 1.123 | 0.0166 | -0.042 | 67.65
7 | 1.16 | 0.01752 | -0.043 | 66.224
7.5 | 1.207 | 0.01857 | -0.043 | 64.975
8 | 1.253 | 0.01995 | -0.044 | 62.806
8.5 | 1.298 | 0.02105 | -0.044 | 61.668
9 | 1.34 | 0.02252 | -0.045 | 59.492
9.5 | 1.372 | 0.02439 | -0.046 | 56.24
10 | 1.397 | 0.02615 | -0.046 | 53.429
10.5 | 1.414 | 0.02886 | -0.047 | 49.017
11 | 1.425 | 0.03202 | -0.047 | 44.512
11.5 | 1.426 | 0.03697 | -0.047 | 38.577
12 | 1.42 | 0.0416 | -0.047 | 34.136
12.5 | 1.404 | 0.04641 | -0.048 | 30.253
13 | 1.371 | 0.05461 | -0.047 | 25.106
13.5 | 1.329 | 0.06415 | -0.047 | 20.714
14 | 1.282 | 0.07323 | -0.046 | 17.511
14.5 | 1.218 | 0.08828 | -0.044 | 13.796
15 | 1.156 | 0.10312 | -0.043 | 11.207
15.5 | 1.081 | 0.12128 | -0.04 | 8.915
16 | 1.006 | 0.13988 | -0.036 | 7.19
16.5 | 0.936 | 0.15486 | -0.034 | 6.044

## 30. Re 500k Mach 0.25 (2)
BIGFOIL.COM POLAR EXPORT
NACA CYH
NACA CYH |  |  |  | Cl Max: | 1.3212 | at alpha= | 11.5 | deg
XFOIL ncrit=9 |  |  |  | L/D Max: | 89.0254 | at alpha= | 6.5 | deg
Re: | 500000 |  |  | Cd Min: | 0.237 | at alpha= | -20 | deg
Mach: | 0.25 |  |  | Cl=0 at alpha= | -2.9481 | deg
|  |  |  | @ Cl=0.1, Cd= | 0.0089816
|  |  |  | @ Cl=0.4, Cd= | 0.0077419
|  |  |  | @ Cl=0.6, Cd= | 0.0081219
alpha (deg) | Cl | Cd | Cm | Cl/Cd
-20 | -0.694 | 0.237 | 0.0538 | -2.9283
-19.5 | -0.675 | 0.2312 | 0.0503 | -2.9196
-19 | -0.6565 | 0.22468 | 0.0463 | -2.9219
-18.5 | -0.641 | 0.21644 | 0.0402 | -2.9616
-18 | -0.6262 | 0.20842 | 0.0356 | -3.0045
-17.5 | -0.6059 | 0.2024 | 0.0337 | -2.9936
-17 | -0.588 | 0.19611 | 0.0304 | -2.9983
-16.5 | -0.5752 | 0.18782 | 0.0246 | -3.0625
-16 | -0.5687 | 0.17903 | 0.0185 | -3.1766
-15.5 | -0.5456 | 0.17282 | 0.0184 | -3.157
-15 | -0.529 | 0.16658 | 0.0158 | -3.1757
-14.5 | -0.5215 | 0.15803 | 0.0102 | -3.3
-14 | -0.5206 | 0.14798 | 0.0046 | -3.518
-13.5 | -0.4993 | 0.14245 | 0.0046 | -3.5051
-13 | -0.4854 | 0.1361 | 0.0024 | -3.5665
-12.5 | -0.4901 | 0.12535 | -0.0057 | -3.9099
-12 | -0.4868 | 0.1163 | -0.0084 | -4.1857
-11.5 | -0.4701 | 0.11104 | -0.0091 | -4.2336
-11 | -0.4609 | 0.10408 | -0.012 | -4.4283
-10.5 | -0.4779 | 0.0896 | -0.0249 | -5.3337
-10 | -0.4782 | 0.08198 | -0.0265 | -5.8331
-9.5 | -0.4694 | 0.07578 | -0.0299 | -6.1942
-9 | -0.4842 | 0.06511 | -0.0396 | -7.4366
-8.5 | -0.5316 | 0.03619 | -0.0533 | -14.6891
-7.5 | -0.4889 | 0.02207 | -0.0453 | -22.1522
-7 | -0.4424 | 0.01939 | -0.043 | -22.8159
-6.5 | -0.3909 | 0.01733 | -0.0413 | -22.5563
-6 | -0.3384 | 0.01504 | -0.04 | -22.5
-5.5 | -0.2841 | 0.01373 | -0.039 | -20.6919
-5 | -0.2291 | 0.01276 | -0.0379 | -17.9545
-4.5 | -0.1737 | 0.01199 | -0.0369 | -14.4871
-4 | -0.1186 | 0.01124 | -0.036 | -10.5516
-3.5 | -0.0623 | 0.01073 | -0.0352 | -5.8062
-3 | -0.0057 | 0.01022 | -0.0346 | -0.55773
-2.5 | 0.0492 | 0.00951 | -0.0339 | 5.1735
-2 | 0.104 | 0.00894 | -0.0333 | 11.6331
-1.5 | 0.1544 | 0.00802 | -0.032 | 19.2519
-1 | 0.1956 | 0.00697 | -0.0272 | 28.0631
-0.5 | 0.2629 | 0.00726 | -0.028 | 36.2121
0 | 0.3622 | 0.00766 | -0.0359 | 47.2846
0.5 | 0.4591 | 0.00787 | -0.0438 | 58.3355
1 | 0.5491 | 0.00797 | -0.0506 | 68.8959
1.5 | 0.6027 | 0.00813 | -0.0498 | 74.1328
2 | 0.6555 | 0.00838 | -0.0489 | 78.222
2.5 | 0.707 | 0.00877 | -0.0478 | 80.6157
3 | 0.7569 | 0.00922 | -0.0464 | 82.0933
3.5 | 0.8059 | 0.00963 | -0.0448 | 83.6864
4 | 0.8537 | 0.01007 | -0.0428 | 84.7766
4.5 | 0.9015 | 0.01045 | -0.0408 | 86.2679
5 | 0.9486 | 0.01085 | -0.0385 | 87.4286
5.5 | 0.9953 | 0.01127 | -0.0362 | 88.3141
6 | 1.041 | 0.01174 | -0.0337 | 88.6712
6.5 | 1.087 | 0.01221 | -0.0312 | 89.0254
7 | 1.1285 | 0.01299 | -0.0281 | 86.8745
7.5 | 1.1626 | 0.01434 | -0.0242 | 81.0739
8 | 1.197 | 0.01572 | -0.0204 | 76.145
8.5 | 1.2331 | 0.01698 | -0.017 | 72.6207
9 | 1.2644 | 0.01838 | -0.013 | 68.7922
9.5 | 1.2898 | 0.01996 | -0.0085 | 64.6192
10 | 1.2959 | 0.02312 | -0.0034 | 56.051
10.5 | 1.3074 | 0.02654 | -0.0003 | 49.2615
11 | 1.3174 | 0.03057 | 0.0018 | 43.0945
11.5 | 1.3212 | 0.0355 | 0.0031 | 37.2169
12 | 1.312 | 0.04206 | 0.0036 | 31.1935
12.5 | 1.2967 | 0.04972 | 0.0031 | 26.08
13 | 1.285 | 0.05745 | 0.0019 | 22.3673
13.5 | 1.2701 | 0.06614 | -0.0001 | 19.2032
14 | 1.2537 | 0.07537 | -0.0026 | 16.6339
14.5 | 1.2379 | 0.08479 | -0.0054 | 14.5996
15 | 1.2237 | 0.09416 | -0.0084 | 12.996
15.5 | 1.2114 | 0.10333 | -0.0115 | 11.7236
16 | 1.2011 | 0.11224 | -0.0145 | 10.7012
16.5 | 1.1918 | 0.1206 | -0.0171 | 9.8823

## 31. Re 500k Mach 0.50 (1)
BIGFOIL.COM POLAR EXPORT
NACA CYH
NACA CYH |  |  |  | Cl Max: | 1.37 | at alpha= | 9 | deg
JavaFoil+Calcfoil stall+Eppler ext transition |  |  |  | L/D Max: | 74.657 | at alpha= | 5 | deg
Re: | 500000 |  |  | Cd Min: | 0.00772 | at alpha= | -1 | deg
Mach: | 0.5 |  |  | Cl=0 at alpha= | -2.7985 | deg
|  |  |  | @ Cl=0.1, Cd= | 0.0096929
|  |  |  | @ Cl=0.4, Cd= | 0.0080517
|  |  |  | @ Cl=0.6, Cd= | 0.0092073
alpha (deg) | Cl | Cd | Cm | Cl/Cd
-20 | -0.909 | 0.22066 | 0.002 | -4.118
-19.5 | -0.884 | 0.21713 | 0.002 | -4.071
-19 | -0.859 | 0.19867 | 0.001 | -4.325
-18.5 | -0.834 | 0.19391 | 0.001 | -4.301
-18 | -0.809 | 0.1858 | 0 | -4.352
-17.5 | -0.784 | 0.18749 | 0 | -4.179
-17 | -0.756 | 0.1765 | -0.001 | -4.282
-16.5 | -0.729 | 0.18235 | -0.001 | -3.998
-16 | -0.703 | 0.1629 | -0.002 | -4.317
-15.5 | -0.677 | 0.15888 | -0.002 | -4.262
-15 | -0.651 | 0.15377 | -0.002 | -4.235
-14.5 | -0.625 | 0.14842 | -0.003 | -4.214
-14 | -0.599 | 0.14153 | -0.003 | -4.235
-13.5 | -0.573 | 0.13857 | -0.004 | -4.138
-13 | -0.547 | 0.13534 | -0.004 | -4.043
-12.5 | -0.52 | 0.13945 | -0.004 | -3.73
-12 | -0.493 | 0.13066 | -0.005 | -3.773
-11.5 | -0.467 | 0.12785 | -0.005 | -3.65
-11 | -0.44 | 0.12467 | -0.005 | -3.532
-10.5 | -0.414 | 0.12082 | -0.006 | -3.426
-10 | -0.388 | 0.09742 | -0.006 | -3.98
-9.5 | -0.361 | 0.08981 | -0.007 | -4.023
-9 | -0.335 | 0.088 | -0.007 | -3.803
-8.5 | -0.308 | 0.07272 | -0.008 | -4.237
-8 | -0.401 | 0.06501 | -0.008 | -6.169
-7.5 | -0.417 | 0.05634 | -0.008 | -7.399
-7 | -0.397 | 0.05105 | -0.009 | -7.783
-6.5 | -0.365 | 0.04673 | -0.009 | -7.8
-6 | -0.324 | 0.0436 | -0.01 | -7.438
-5.5 | -0.279 | 0.04091 | -0.011 | -6.828
-5 | -0.231 | 0.03861 | -0.011 | -5.988
-4.5 | -0.181 | 0.03663 | -0.012 | -4.936
-4 | -0.159 | 0.01147 | -0.026 | -13.832
-3.5 | -0.093 | 0.01113 | -0.027 | -8.367
-3 | -0.027 | 0.01093 | -0.028 | -2.447
-2.5 | 0.04 | 0.01069 | -0.029 | 3.774
-2 | 0.108 | 0.00956 | -0.03 | 11.295
-1.5 | 0.176 | 0.00946 | -0.031 | 18.586
-1 | 0.243 | 0.00772 | -0.032 | 31.541
-0.5 | 0.311 | 0.00789 | -0.033 | 39.451
0 | 0.382 | 0.00801 | -0.034 | 47.707
0.5 | 0.451 | 0.00817 | -0.035 | 55.153
1 | 0.519 | 0.00927 | -0.036 | 55.984
1.5 | 0.587 | 0.00915 | -0.037 | 64.158
2 | 0.655 | 0.00945 | -0.038 | 69.296
2.5 | 0.723 | 0.00977 | -0.039 | 73.978
3 | 0.79 | 0.01211 | -0.04 | 65.228
3.5 | 0.857 | 0.01253 | -0.041 | 68.361
4 | 0.923 | 0.01332 | -0.042 | 69.305
4.5 | 0.989 | 0.01384 | -0.043 | 71.453
5 | 1.054 | 0.01412 | -0.044 | 74.657
5.5 | 1.106 | 0.01483 | -0.045 | 74.62
6 | 1.143 | 0.01975 | -0.045 | 57.87
6.5 | 1.196 | 0.02106 | -0.046 | 56.788
7 | 1.246 | 0.02263 | -0.046 | 55.052
7.5 | 1.288 | 0.02489 | -0.047 | 51.734
8 | 1.325 | 0.02682 | -0.047 | 49.428
8.5 | 1.353 | 0.0299 | -0.048 | 45.249
9 | 1.37 | 0.0344 | -0.048 | 39.824
9.5 | 1.339 | 0.04113 | -0.048 | 32.551
10 | 1.191 | 0.0575 | -0.046 | 20.713
10.5 | 0.73 | 0.11095 | -0.027 | 6.58
11 | 0.761 | 0.1213 | -0.03 | 6.272
11.5 | 0.783 | 0.13257 | -0.026 | 5.904
12 | 0.813 | 0.14569 | -0.03 | 5.583
12.5 | 0.84 | 0.15124 | -0.03 | 5.554
13 | 0.868 | 0.15646 | -0.031 | 5.545
13.5 | 0.896 | 0.15767 | -0.033 | 5.685
14 | 0.927 | 0.16539 | -0.036 | 5.606

## 32. Re 500k Mach 0.50 (2)
BIGFOIL.COM POLAR EXPORT
NACA CYH
NACA CYH |  |  |  | Cl Max: | 1.2989 | at alpha= | 9.5 | deg
XFOIL ncrit=9 |  |  |  | L/D Max: | 83.6941 | at alpha= | 5 | deg
Re: | 500000 |  |  | Cd Min: | 0.25873 | at alpha= | -20 | deg
Mach: | 0.5 |  |  | Cl=0 at alpha= | -2.9946 | deg
|  |  |  | @ Cl=0.1, Cd= | 0.010153
|  |  |  | @ Cl=0.4, Cd= | 0.008111
|  |  |  | @ Cl=0.6, Cd= | 0.0088824
alpha (deg) | Cl | Cd | Cm | Cl/Cd
-20 | -0.7416 | 0.25873 | 0.0634 | -2.8663
-19.5 | -0.7184 | 0.25097 | 0.0585 | -2.8625
-19 | -0.6955 | 0.24224 | 0.0525 | -2.8711
-18.5 | -0.6754 | 0.23386 | 0.0459 | -2.8881
-18 | -0.6512 | 0.22553 | 0.043 | -2.8874
-17.5 | -0.6285 | 0.21814 | 0.039 | -2.8812
-17 | -0.6064 | 0.21027 | 0.0345 | -2.8839
-16.5 | -0.59 | 0.20153 | 0.0269 | -2.9276
-16 | -0.5667 | 0.19304 | 0.0244 | -2.9357
-15.5 | -0.5446 | 0.18588 | 0.0212 | -2.9298
-15 | -0.5244 | 0.17823 | 0.0172 | -2.9423
-14.5 | -0.5148 | 0.16939 | 0.0094 | -3.0391
-14 | -0.4913 | 0.16124 | 0.0082 | -3.047
-13.5 | -0.4715 | 0.15427 | 0.0055 | -3.0563
-13 | -0.4564 | 0.14631 | 0.0012 | -3.1194
-12.5 | -0.455 | 0.13693 | -0.0065 | -3.3229
-12 | -0.4295 | 0.13037 | -0.0058 | -3.2945
-11.5 | -0.4145 | 0.12322 | -0.0087 | -3.3639
-11 | -0.4165 | 0.11344 | -0.0176 | -3.6715
-10.5 | -0.3999 | 0.10632 | -0.0176 | -3.7613
-10 | -0.3837 | 0.09987 | -0.0198 | -3.842
-9.5 | -0.388 | 0.08952 | -0.0305 | -4.3342
-9 | -0.383 | 0.08096 | -0.0334 | -4.7307
-8.5 | -0.3639 | 0.07532 | -0.0349 | -4.8314
-8 | -0.3648 | 0.06752 | -0.0399 | -5.4028
-7.5 | -0.4072 | 0.04732 | -0.057 | -8.6052
-7 | -0.4068 | 0.03777 | -0.0587 | -10.7705
-6.5 | -0.3955 | 0.02873 | -0.0573 | -13.7661
-6 | -0.363 | 0.02264 | -0.054 | -16.0336
-5.5 | -0.3149 | 0.0185 | -0.0509 | -17.0216
-5 | -0.2552 | 0.01602 | -0.0486 | -15.9301
-4.5 | -0.192 | 0.01416 | -0.0465 | -13.5593
-4 | -0.128 | 0.01288 | -0.0447 | -9.9379
-3.5 | -0.0652 | 0.01179 | -0.0428 | -5.5301
-3 | -0.0007 | 0.01112 | -0.0414 | -0.06295
-2.5 | 0.0641 | 0.01056 | -0.0402 | 6.0701
-2 | 0.1267 | 0.00985 | -0.039 | 12.8629
-1.5 | 0.1884 | 0.00923 | -0.0378 | 20.4117
-1 | 0.2339 | 0.00768 | -0.0338 | 30.4557
-0.5 | 0.2954 | 0.00755 | -0.0305 | 39.1258
0 | 0.3895 | 0.00807 | -0.0347 | 48.2652
0.5 | 0.5046 | 0.00852 | -0.0439 | 59.2254
1 | 0.6099 | 0.00892 | -0.0517 | 68.3744
1.5 | 0.695 | 0.00934 | -0.0555 | 74.4111
2 | 0.7529 | 0.00978 | -0.0536 | 76.9836
2.5 | 0.8098 | 0.01021 | -0.0515 | 79.3144
3 | 0.8646 | 0.01069 | -0.0488 | 80.8793
3.5 | 0.9177 | 0.01118 | -0.0455 | 82.0841
4 | 0.9692 | 0.01168 | -0.0418 | 82.9795
4.5 | 1.0192 | 0.0122 | -0.0376 | 83.541
5 | 1.0671 | 0.01275 | -0.0329 | 83.6941
5.5 | 1.1141 | 0.01332 | -0.0278 | 83.6411
6 | 1.156 | 0.01409 | -0.022 | 82.044
6.5 | 1.1791 | 0.01573 | -0.0141 | 74.9587
7 | 1.1958 | 0.01769 | -0.0061 | 67.5975
7.5 | 1.2197 | 0.02011 | -0.0006 | 60.6514
8 | 1.2453 | 0.02309 | 0.0032 | 53.9324
8.5 | 1.269 | 0.02668 | 0.0061 | 47.5637
9 | 1.289 | 0.03085 | 0.0085 | 41.7828
9.5 | 1.2989 | 0.03604 | 0.0105 | 36.0405
10 | 1.2852 | 0.04345 | 0.0113 | 29.5788
10.5 | 1.2666 | 0.05182 | 0.0109 | 24.4423
11 | 1.2437 | 0.06125 | 0.0091 | 20.3053
11.5 | 1.2176 | 0.07156 | 0.0063 | 17.0151
12 | 1.1894 | 0.08248 | 0.0027 | 14.4205
12.5 | 1.1613 | 0.0937 | -0.0014 | 12.3938
13 | 1.1349 | 0.10514 | -0.006 | 10.7942
13.5 | 1.1111 | 0.11677 | -0.0112 | 9.5153
14 | 1.0905 | 0.1285 | -0.0168 | 8.4864
14.5 | 1.0734 | 0.14044 | -0.023 | 7.6431

## 33. Re 750k Mach 0.00 (1)
BIGFOIL.COM POLAR EXPORT
NACA CYH
NACA CYH |  |  |  | Cl Max: | 1.47 | at alpha= | 13 | deg
JavaFoil+Calcfoil stall+Eppler ext transition |  |  |  | L/D Max: | 87.667 | at alpha= | 6 | deg
Re: | 750000 |  |  | Cd Min: | 0.00678 | at alpha= | -1.5 | deg
Mach: | 0 |  |  | Cl=0 at alpha= | -2.8017 | deg
|  |  |  | @ Cl=0.1, Cd= | 0.0086717
|  |  |  | @ Cl=0.4, Cd= | 0.0071432
|  |  |  | @ Cl=0.6, Cd= | 0.0084175
alpha (deg) | Cl | Cd | Cm | Cl/Cd
-20 | -0.73 | 0.18967 | 0.001 | -3.846
-19.5 | -0.748 | 0.18033 | 0.001 | -4.146
-19 | -0.765 | 0.1685 | 0.001 | -4.538
-18.5 | -0.781 | 0.16055 | 0 | -4.863
-18 | -0.795 | 0.15273 | 0 | -5.207
-17.5 | -0.808 | 0.14571 | 0 | -5.544
-17 | -0.818 | 0.13802 | 0 | -5.93
-16.5 | -0.827 | 0.1312 | -0.001 | -6.3
-16 | -0.832 | 0.12423 | -0.001 | -6.696
-15.5 | -0.834 | 0.11777 | -0.001 | -7.085
-15 | -0.834 | 0.11183 | -0.002 | -7.455
-14.5 | -0.83 | 0.10592 | -0.002 | -7.834
-14 | -0.818 | 0.09981 | -0.003 | -8.199
-13.5 | -0.8 | 0.09469 | -0.003 | -8.446
-13 | -0.779 | 0.08951 | -0.003 | -8.703
-12.5 | -0.756 | 0.08387 | -0.004 | -9.016
-12 | -0.731 | 0.0796 | -0.004 | -9.184
-11.5 | -0.704 | 0.07532 | -0.004 | -9.347
-11 | -0.675 | 0.0711 | -0.005 | -9.491
-10.5 | -0.644 | 0.06733 | -0.005 | -9.563
-10 | -0.611 | 0.06361 | -0.006 | -9.603
-9.5 | -0.576 | 0.05974 | -0.006 | -9.647
-9 | -0.54 | 0.05601 | -0.006 | -9.646
-8.5 | -0.502 | 0.05342 | -0.007 | -9.404
-8 | -0.463 | 0.05048 | -0.007 | -9.176
-7.5 | -0.423 | 0.04736 | -0.008 | -8.928
-7 | -0.381 | 0.04477 | -0.008 | -8.511
-6.5 | -0.417 | 0.01129 | -0.018 | -36.897
-6 | -0.363 | 0.01096 | -0.019 | -33.113
-5.5 | -0.308 | 0.01078 | -0.02 | -28.585
-5 | -0.252 | 0.01055 | -0.021 | -23.918
-4.5 | -0.196 | 0.01037 | -0.021 | -18.899
-4 | -0.139 | 0.01023 | -0.022 | -13.582
-3.5 | -0.081 | 0.01005 | -0.023 | -8.088
-3 | -0.023 | 0.00987 | -0.024 | -2.357
-2.5 | 0.035 | 0.00976 | -0.025 | 3.592
-2 | 0.094 | 0.00889 | -0.026 | 10.541
-1.5 | 0.152 | 0.00678 | -0.027 | 22.478
-1 | 0.211 | 0.00682 | -0.028 | 30.947
-0.5 | 0.27 | 0.00695 | -0.029 | 38.84
0 | 0.331 | 0.00705 | -0.029 | 47.011
0.5 | 0.391 | 0.00716 | -0.03 | 54.516
1 | 0.45 | 0.00705 | -0.031 | 63.778
1.5 | 0.509 | 0.00724 | -0.032 | 70.283
2 | 0.568 | 0.00845 | -0.033 | 67.253
2.5 | 0.627 | 0.00839 | -0.034 | 74.764
3 | 0.686 | 0.00991 | -0.035 | 69.192
3.5 | 0.744 | 0.01022 | -0.036 | 72.822
4 | 0.803 | 0.01055 | -0.037 | 76.092
4.5 | 0.861 | 0.01099 | -0.038 | 78.35
5 | 0.919 | 0.01131 | -0.038 | 81.218
5.5 | 0.977 | 0.01165 | -0.039 | 83.811
6 | 1.033 | 0.01179 | -0.04 | 87.667
6.5 | 1.09 | 0.01475 | -0.041 | 73.849
7 | 1.145 | 0.01529 | -0.042 | 74.905
7.5 | 1.199 | 0.01607 | -0.043 | 74.632
8 | 1.253 | 0.01466 | -0.044 | 85.412
8.5 | 1.283 | 0.01771 | -0.044 | 72.416
9 | 1.325 | 0.01876 | -0.044 | 70.61
9.5 | 1.361 | 0.01989 | -0.045 | 68.438
10 | 1.393 | 0.02107 | -0.046 | 66.107
10.5 | 1.42 | 0.02301 | -0.046 | 61.693
11 | 1.441 | 0.02482 | -0.047 | 58.068
11.5 | 1.457 | 0.02737 | -0.047 | 53.224
12 | 1.461 | 0.0316 | -0.047 | 46.242
12.5 | 1.468 | 0.03492 | -0.047 | 42.042
13 | 1.47 | 0.03823 | -0.048 | 38.463
13.5 | 1.466 | 0.04166 | -0.048 | 35.182
14 | 1.452 | 0.04736 | -0.048 | 30.657
14.5 | 1.436 | 0.05239 | -0.048 | 27.416
15 | 1.414 | 0.05879 | -0.048 | 24.049
15.5 | 1.383 | 0.06761 | -0.048 | 20.452
16 | 1.348 | 0.07739 | -0.047 | 17.421
16.5 | 1.31 | 0.08865 | -0.047 | 14.772
17 | 1.271 | 0.10124 | -0.046 | 12.553
17.5 | 1.237 | 0.11038 | -0.046 | 11.207
18 | 1.207 | 0.11372 | -0.046 | 10.616

## 34. Re 750k Mach 0.00 (2)
BIGFOIL.COM POLAR EXPORT
NACA CYH
NACA CYH |  |  |  | Cl Max: | 1.3868 | at alpha= | 13 | deg
XFOIL ncrit=9 |  |  |  | L/D Max: | 101.978 | at alpha= | 6 | deg
Re: | 750000 |  |  | Cd Min: | 0.18459 | at alpha= | -16.5 | deg
Mach: | 0 |  |  | Cl=0 at alpha= | -2.9022 | deg
|  |  |  | @ Cl=0.1, Cd= | 0.0079649
|  |  |  | @ Cl=0.4, Cd= | 0.0065021
|  |  |  | @ Cl=0.6, Cd= | 0.0072499
alpha (deg) | Cl | Cd | Cm | Cl/Cd
-16.5 | -0.5757 | 0.18459 | 0.0263 | -3.1188
-16 | -0.5738 | 0.17291 | 0.019 | -3.3185
-15.5 | -0.558 | 0.16652 | 0.0176 | -3.3509
-15 | -0.542 | 0.161 | 0.0155 | -3.3665
-14.5 | -0.5293 | 0.15441 | 0.0126 | -3.4279
-13.5 | -0.5293 | 0.13359 | 0.003 | -3.9621
-13 | -0.5137 | 0.1284 | 0.0014 | -4.0008
-12.5 | -0.7763 | 0.05084 | -0.0499 | -15.2695
-12 | -0.8352 | 0.03975 | -0.0493 | -21.0113
-11.5 | -0.8477 | 0.03193 | -0.0453 | -26.5487
-11 | -0.811 | 0.03035 | -0.0436 | -26.7216
-10.5 | -0.7769 | 0.02844 | -0.0412 | -27.3172
-10 | -0.7418 | 0.02577 | -0.0392 | -28.7854
-9.5 | -0.6779 | 0.02401 | -0.0421 | -28.2341
-9 | -0.6321 | 0.01948 | -0.0421 | -32.4487
-8.5 | -0.5877 | 0.01837 | -0.0399 | -31.9924
-8 | -0.5411 | 0.01696 | -0.0381 | -31.9045
-7.5 | -0.4908 | 0.01588 | -0.037 | -30.9068
-7 | -0.4384 | 0.01514 | -0.0362 | -28.9564
-6.5 | -0.3893 | 0.013 | -0.0351 | -29.9462
-6 | -0.3367 | 0.01216 | -0.0345 | -27.6891
-5.5 | -0.2834 | 0.01148 | -0.0339 | -24.6864
-5 | -0.2295 | 0.01086 | -0.0333 | -21.1326
-4.5 | -0.1749 | 0.01038 | -0.0329 | -16.8497
-4 | -0.121 | 0.00975 | -0.0324 | -12.4103
-3.5 | -0.0657 | 0.00941 | -0.0321 | -6.9819
-3 | -0.0106 | 0.00903 | -0.0317 | -1.1739
-2.5 | 0.0436 | 0.00852 | -0.0314 | 5.1174
-2 | 0.0972 | 0.00799 | -0.031 | 12.1652
-1.5 | 0.1508 | 0.00751 | -0.0307 | 20.0799
-1 | 0.1879 | 0.00588 | -0.0268 | 31.9558
-0.5 | 0.2401 | 0.00587 | -0.0252 | 40.9029
0 | 0.2982 | 0.00609 | -0.0249 | 48.9655
0.5 | 0.3727 | 0.0064 | -0.0284 | 58.2344
1 | 0.4529 | 0.0067 | -0.0334 | 67.597
1.5 | 0.5323 | 0.00696 | -0.0385 | 76.4799
2 | 0.6047 | 0.00727 | -0.0423 | 83.1774
2.5 | 0.6797 | 0.00774 | -0.0468 | 87.8165
3 | 0.733 | 0.00811 | -0.0467 | 90.3822
4 | 0.8302 | 0.00872 | -0.0443 | 95.2064
4.5 | 0.8778 | 0.00898 | -0.0429 | 97.7506
5 | 0.9246 | 0.00926 | -0.0412 | 99.8488
5.5 | 0.9706 | 0.00958 | -0.0395 | 101.3152
6 | 1.0157 | 0.00996 | -0.0376 | 101.9779
6.5 | 1.0602 | 0.01041 | -0.0356 | 101.8444
7.5 | 1.1364 | 0.01232 | -0.0299 | 92.2403
8 | 1.1735 | 0.0134 | -0.0271 | 87.5746
8.5 | 1.2135 | 0.01432 | -0.0248 | 84.7416
9 | 1.2523 | 0.01536 | -0.0225 | 81.5299
9.5 | 1.2839 | 0.01687 | -0.0193 | 76.1055
10 | 1.3037 | 0.01891 | -0.0146 | 68.9424
10.5 | 1.3242 | 0.02067 | -0.0103 | 64.0639
11 | 1.3466 | 0.02257 | -0.007 | 59.6633
11.5 | 1.3618 | 0.0253 | -0.0041 | 53.8261
12 | 1.3685 | 0.02916 | -0.0019 | 46.9307
12.5 | 1.3811 | 0.03285 | -0.0007 | 42.0426
13 | 1.3868 | 0.03745 | 0 | 37.0307
13.5 | 1.3864 | 0.04291 | 0.0003 | 32.3095
14 | 1.3797 | 0.04936 | -0.0001 | 27.9518
14.5 | 1.3645 | 0.0573 | -0.0014 | 23.8133
15 | 1.3407 | 0.06698 | -0.0038 | 20.0164
15.5 | 1.3181 | 0.07694 | -0.0065 | 17.1315
16 | 1.3069 | 0.08571 | -0.0094 | 15.2479
16.5 | 1.2944 | 0.09488 | -0.0125 | 13.6425
17 | 1.2814 | 0.1042 | -0.0159 | 12.2975
17.5 | 1.2698 | 0.11343 | -0.0195 | 11.1946
18 | 1.2592 | 0.12259 | -0.0232 | 10.2716

## 35. Re 750k Mach 0.10 (1)
BIGFOIL.COM POLAR EXPORT
NACA CYH
NACA CYH |  |  |  | Cl Max: | 1.463 | at alpha= | 12.5 | deg
JavaFoil+Calcfoil stall+Eppler ext transition |  |  |  | L/D Max: | 89.588 | at alpha= | 6.5 | deg
Re: | 750000 |  |  | Cd Min: | 0.00653 | at alpha= | -1.5 | deg
Mach: | 0.1 |  |  | Cl=0 at alpha= | -2.8017 | deg
|  |  |  | @ Cl=0.1, Cd= | 0.0086231
|  |  |  | @ Cl=0.4, Cd= | 0.0071546
|  |  |  | @ Cl=0.6, Cd= | 0.0084703
alpha (deg) | Cl | Cd | Cm | Cl/Cd
-20 | -0.685 | 0.19521 | 0.001 | -3.509
-19.5 | -0.706 | 0.18268 | 0.001 | -3.867
-19 | -0.727 | 0.17231 | 0.001 | -4.217
-18.5 | -0.746 | 0.16322 | 0 | -4.572
-18 | -0.764 | 0.15616 | 0 | -4.894
-17.5 | -0.78 | 0.14783 | 0 | -5.278
-17 | -0.794 | 0.1413 | 0 | -5.622
-16.5 | -0.806 | 0.13273 | -0.001 | -6.07
-16 | -0.814 | 0.12624 | -0.001 | -6.451
-15.5 | -0.82 | 0.11887 | -0.001 | -6.896
-15 | -0.822 | 0.11313 | -0.002 | -7.264
-14.5 | -0.82 | 0.1071 | -0.002 | -7.661
-14 | -0.811 | 0.1006 | -0.003 | -8.062
-13.5 | -0.794 | 0.0953 | -0.003 | -8.331
-13 | -0.774 | 0.08998 | -0.003 | -8.608
-12.5 | -0.753 | 0.08424 | -0.004 | -8.936
-12 | -0.729 | 0.0799 | -0.004 | -9.121
-11.5 | -0.703 | 0.0756 | -0.004 | -9.293
-11 | -0.674 | 0.07134 | -0.005 | -9.449
-10.5 | -0.644 | 0.06754 | -0.005 | -9.531
-10 | -0.611 | 0.06399 | -0.006 | -9.554
-9.5 | -0.577 | 0.05984 | -0.006 | -9.646
-9 | -0.541 | 0.05614 | -0.007 | -9.642
-8.5 | -0.504 | 0.05354 | -0.007 | -9.405
-8 | -0.465 | 0.05065 | -0.007 | -9.174
-7.5 | -0.424 | 0.04745 | -0.008 | -8.941
-7 | -0.382 | 0.04485 | -0.008 | -8.527
-6.5 | -0.418 | 0.01126 | -0.018 | -37.169
-6 | -0.364 | 0.01103 | -0.019 | -33.054
-5.5 | -0.309 | 0.01088 | -0.02 | -28.451
-5 | -0.254 | 0.01065 | -0.021 | -23.819
-4.5 | -0.197 | 0.01035 | -0.022 | -19.026
-4 | -0.14 | 0.01017 | -0.022 | -13.717
-3.5 | -0.082 | 0.01003 | -0.023 | -8.14
-3 | -0.023 | 0.00987 | -0.024 | -2.369
-2.5 | 0.035 | 0.00981 | -0.025 | 3.595
-2 | 0.094 | 0.00886 | -0.026 | 10.627
-1.5 | 0.153 | 0.00653 | -0.027 | 23.458
-1 | 0.212 | 0.00683 | -0.028 | 31.064
-0.5 | 0.271 | 0.00697 | -0.029 | 38.895
0 | 0.333 | 0.00707 | -0.03 | 47.078
0.5 | 0.393 | 0.00717 | -0.031 | 54.744
1 | 0.452 | 0.00704 | -0.031 | 64.246
1.5 | 0.511 | 0.00721 | -0.032 | 70.983
2 | 0.571 | 0.00849 | -0.033 | 67.264
2.5 | 0.63 | 0.00845 | -0.034 | 74.572
3 | 0.689 | 0.00994 | -0.035 | 69.341
3.5 | 0.748 | 0.01022 | -0.036 | 73.184
4 | 0.807 | 0.01056 | -0.037 | 76.408
4.5 | 0.865 | 0.01108 | -0.038 | 78.107
5 | 0.923 | 0.01133 | -0.039 | 81.502
5.5 | 0.981 | 0.01167 | -0.039 | 84.059
6 | 1.038 | 0.01182 | -0.04 | 87.82
6.5 | 1.095 | 0.01222 | -0.041 | 89.588
7 | 1.151 | 0.0154 | -0.042 | 74.687
7.5 | 1.205 | 0.01616 | -0.043 | 74.565
8 | 1.244 | 0.01701 | -0.043 | 73.151
8.5 | 1.285 | 0.01803 | -0.044 | 71.261
9 | 1.329 | 0.01897 | -0.044 | 70.029
9.5 | 1.365 | 0.02014 | -0.045 | 67.764
10 | 1.396 | 0.02162 | -0.046 | 64.566
10.5 | 1.42 | 0.02341 | -0.046 | 60.685
11 | 1.44 | 0.02574 | -0.047 | 55.927
11.5 | 1.454 | 0.02836 | -0.047 | 51.252
12 | 1.459 | 0.03233 | -0.047 | 45.129
12.5 | 1.463 | 0.03576 | -0.048 | 40.913
13 | 1.462 | 0.03921 | -0.048 | 37.279
13.5 | 1.451 | 0.04401 | -0.048 | 32.977
14 | 1.436 | 0.04937 | -0.048 | 29.076
14.5 | 1.416 | 0.05479 | -0.048 | 25.84
15 | 1.388 | 0.06178 | -0.048 | 22.46
15.5 | 1.351 | 0.07188 | -0.048 | 18.795
16 | 1.311 | 0.08284 | -0.047 | 15.832
16.5 | 1.266 | 0.09586 | -0.046 | 13.211
17 | 1.229 | 0.10683 | -0.045 | 11.504
17.5 | 1.188 | 0.11734 | -0.045 | 10.128

## 36. Re 750k Mach 0.10 (2)
BIGFOIL.COM POLAR EXPORT
NACA CYH
NACA CYH |  |  |  | Cl Max: | 1.379 | at alpha= | 13 | deg
XFOIL ncrit=9 |  |  |  | L/D Max: | 101.652 | at alpha= | 6 | deg
Re: | 750000 |  |  | Cd Min: | 0.18516 | at alpha= | -16.5 | deg
Mach: | 0.1 |  |  | Cl=0 at alpha= | -2.9053 | deg
|  |  |  | @ Cl=0.1, Cd= | 0.0079739
|  |  |  | @ Cl=0.4, Cd= | 0.0065087
|  |  |  | @ Cl=0.6, Cd= | 0.0072761
alpha (deg) | Cl | Cd | Cm | Cl/Cd
-16.5 | -0.5755 | 0.18516 | 0.0265 | -3.1081
-16 | -0.573 | 0.17365 | 0.0191 | -3.2997
-15.5 | -0.557 | 0.16714 | 0.0177 | -3.3325
-15 | -0.5408 | 0.1616 | 0.0156 | -3.3465
-14.5 | -0.5278 | 0.15501 | 0.0127 | -3.4049
-14 | -0.5335 | 0.14213 | 0.005 | -3.7536
-13.5 | -0.5266 | 0.13437 | 0.0031 | -3.919
-13 | -0.5107 | 0.12918 | 0.0016 | -3.9534
-12.5 | -0.5007 | 0.12244 | -0.0012 | -4.0893
-12 | -0.7823 | 0.04566 | -0.0519 | -17.1332
-11.5 | -0.8328 | 0.03461 | -0.0477 | -24.0624
-11 | -0.8026 | 0.03224 | -0.0457 | -24.8945
-10.5 | -0.768 | 0.03043 | -0.0436 | -25.2383
-9.5 | -0.6797 | 0.02436 | -0.0433 | -27.9023
-9 | -0.6346 | 0.01999 | -0.043 | -31.7459
-8.5 | -0.5905 | 0.01886 | -0.0407 | -31.3097
-8 | -0.5441 | 0.01735 | -0.0388 | -31.3602
-7.5 | -0.4938 | 0.01612 | -0.0376 | -30.6328
-7 | -0.4412 | 0.0153 | -0.0367 | -28.8366
-6.5 | -0.3914 | 0.01319 | -0.0356 | -29.674
-5.5 | -0.285 | 0.01157 | -0.0343 | -24.6327
-5 | -0.2307 | 0.01093 | -0.0337 | -21.107
-4.5 | -0.1758 | 0.01043 | -0.0332 | -16.8552
-4 | -0.1216 | 0.00979 | -0.0327 | -12.4208
-3.5 | -0.0659 | 0.00944 | -0.0323 | -6.9809
-3 | -0.0103 | 0.00907 | -0.032 | -1.1356
-2.5 | 0.0441 | 0.00856 | -0.0316 | 5.1519
-2 | 0.098 | 0.00802 | -0.0312 | 12.2195
-1 | 0.1895 | 0.00591 | -0.0271 | 32.0643
-0.5 | 0.2418 | 0.00589 | -0.0254 | 41.0526
0 | 0.2996 | 0.0061 | -0.0249 | 49.1148
0.5 | 0.3743 | 0.00641 | -0.0284 | 58.3931
1 | 0.455 | 0.00672 | -0.0334 | 67.7083
1.5 | 0.5351 | 0.00699 | -0.0386 | 76.5522
2 | 0.6077 | 0.00731 | -0.0423 | 83.1327
2.5 | 0.6831 | 0.00779 | -0.0468 | 87.6893
3 | 0.7376 | 0.00817 | -0.0469 | 90.2815
3.5 | 0.7871 | 0.00848 | -0.0458 | 92.8184
4 | 0.8354 | 0.00877 | -0.0444 | 95.2566
4.5 | 0.8831 | 0.00905 | -0.0429 | 97.5801
5 | 0.9303 | 0.00932 | -0.0412 | 99.8176
5.5 | 0.9764 | 0.00965 | -0.0394 | 101.1813
6 | 1.0216 | 0.01005 | -0.0374 | 101.6517
6.5 | 1.066 | 0.01052 | -0.0353 | 101.3308
7 | 1.1058 | 0.01135 | -0.0326 | 97.4273
7.5 | 1.1414 | 0.01251 | -0.0293 | 91.239
8 | 1.1791 | 0.01356 | -0.0264 | 86.9543
8.5 | 1.2191 | 0.01452 | -0.024 | 83.9601
9 | 1.2579 | 0.01556 | -0.0216 | 80.8419
9.5 | 1.2832 | 0.01748 | -0.0176 | 73.4096
10 | 1.3048 | 0.01926 | -0.0129 | 67.7466
10.5 | 1.3254 | 0.02112 | -0.0087 | 62.7557
11 | 1.3465 | 0.02325 | -0.0055 | 57.914
11.5 | 1.3593 | 0.02635 | -0.0028 | 51.5863
12 | 1.366 | 0.03041 | -0.0009 | 44.9194
12.5 | 1.376 | 0.03449 | 0.0001 | 39.8956
13 | 1.379 | 0.03952 | 0.0007 | 34.8937
13.5 | 1.3757 | 0.04547 | 0.0007 | 30.2551
14 | 1.3662 | 0.05247 | 0 | 26.0377
14.5 | 1.3491 | 0.06095 | -0.0017 | 22.1345
15 | 1.3247 | 0.07095 | -0.0044 | 18.6709
15.5 | 1.3021 | 0.08109 | -0.0074 | 16.0575
16 | 1.2906 | 0.09003 | -0.0103 | 14.3352
16.5 | 1.2781 | 0.09929 | -0.0136 | 12.8724
17 | 1.2655 | 0.10865 | -0.0171 | 11.6475
17.5 | 1.2546 | 0.11786 | -0.0207 | 10.6448
18 | 1.2451 | 0.12694 | -0.0246 | 9.8086

## 37. Re 750k Mach 0.25 (1)
BIGFOIL.COM POLAR EXPORT
NACA CYH
NACA CYH |  |  |  | Cl Max: | 1.434 | at alpha= | 11 | deg
JavaFoil+Calcfoil stall+Eppler ext transition |  |  |  | L/D Max: | 87.609 | at alpha= | 6 | deg
Re: | 750000 |  |  | Cd Min: | 0.00687 | at alpha= | -1 | deg
Mach: | 0.25 |  |  | Cl=0 at alpha= | -2.8 | deg
|  |  |  | @ Cl=0.1, Cd= | 0.0088785
|  |  |  | @ Cl=0.4, Cd= | 0.0072031
|  |  |  | @ Cl=0.6, Cd= | 0.0084987
alpha (deg) | Cl | Cd | Cm | Cl/Cd
-19 | -0.368 | 0.25569 | 0.001 | -1.441
-18.5 | -0.427 | 0.2193 | 0.001 | -1.948
-18 | -0.482 | 0.19414 | 0 | -2.48
-17.5 | -0.532 | 0.17702 | 0 | -3.005
-17 | -0.578 | 0.16194 | 0 | -3.57
-16.5 | -0.621 | 0.15192 | -0.001 | -4.085
-16 | -0.658 | 0.14298 | -0.001 | -4.604
-15.5 | -0.691 | 0.13297 | -0.002 | -5.194
-15 | -0.717 | 0.12312 | -0.002 | -5.827
-14.5 | -0.738 | 0.11503 | -0.002 | -6.414
-14 | -0.746 | 0.1081 | -0.003 | -6.897
-13.5 | -0.741 | 0.10069 | -0.003 | -7.361
-13 | -0.733 | 0.09508 | -0.003 | -7.708
-12.5 | -0.721 | 0.08928 | -0.004 | -8.074
-12 | -0.705 | 0.08324 | -0.004 | -8.473
-11.5 | -0.686 | 0.07861 | -0.005 | -8.73
-11 | -0.664 | 0.07373 | -0.005 | -9.004
-10.5 | -0.638 | 0.06972 | -0.005 | -9.157
-10 | -0.61 | 0.06539 | -0.006 | -9.328
-9.5 | -0.579 | 0.06165 | -0.006 | -9.391
-9 | -0.545 | 0.05713 | -0.007 | -9.543
-8.5 | -0.509 | 0.05362 | -0.007 | -9.499
-8 | -0.471 | 0.05127 | -0.007 | -9.19
-7.5 | -0.431 | 0.04793 | -0.008 | -9.002
-7 | -0.39 | 0.04526 | -0.008 | -8.616
-6.5 | -0.347 | 0.04279 | -0.009 | -8.108
-6 | -0.373 | 0.01121 | -0.019 | -33.252
-5.5 | -0.317 | 0.01097 | -0.02 | -28.87
-5 | -0.26 | 0.01073 | -0.021 | -24.223
-4.5 | -0.202 | 0.01046 | -0.022 | -19.309
-4 | -0.143 | 0.01026 | -0.023 | -13.959
-3.5 | -0.084 | 0.01006 | -0.024 | -8.331
-3 | -0.024 | 0.00993 | -0.025 | -2.419
-2.5 | 0.036 | 0.00986 | -0.026 | 3.671
-2 | 0.097 | 0.00888 | -0.027 | 10.898
-1.5 | 0.157 | 0.00885 | -0.028 | 17.796
-1 | 0.218 | 0.00687 | -0.029 | 31.758
-0.5 | 0.279 | 0.00697 | -0.03 | 39.954
0 | 0.342 | 0.00707 | -0.03 | 48.413
0.5 | 0.403 | 0.00721 | -0.031 | 55.949
1 | 0.464 | 0.00711 | -0.032 | 65.328
1.5 | 0.525 | 0.00806 | -0.033 | 65.186
2 | 0.587 | 0.00849 | -0.034 | 69.066
2.5 | 0.647 | 0.00853 | -0.035 | 75.898
3 | 0.708 | 0.01012 | -0.036 | 69.941
3.5 | 0.768 | 0.01046 | -0.037 | 73.445
4 | 0.829 | 0.01076 | -0.038 | 77.03
4.5 | 0.888 | 0.01134 | -0.039 | 78.328
5 | 0.948 | 0.01167 | -0.04 | 81.199
5.5 | 1.007 | 0.01198 | -0.041 | 84.04
6 | 1.065 | 0.01216 | -0.041 | 87.609
6.5 | 1.123 | 0.01535 | -0.042 | 73.132
7 | 1.18 | 0.01596 | -0.043 | 73.93
7.5 | 1.217 | 0.01689 | -0.044 | 72.062
8 | 1.26 | 0.01815 | -0.044 | 69.436
8.5 | 1.306 | 0.01911 | -0.045 | 68.365
9 | 1.349 | 0.02039 | -0.045 | 66.152
9.5 | 1.381 | 0.02201 | -0.046 | 62.719
10 | 1.407 | 0.02358 | -0.047 | 59.654
10.5 | 1.425 | 0.02596 | -0.047 | 54.87
11 | 1.434 | 0.02892 | -0.047 | 49.596
11.5 | 1.434 | 0.03359 | -0.047 | 42.679
12 | 1.428 | 0.03758 | -0.048 | 38
12.5 | 1.415 | 0.04185 | -0.048 | 33.801
13 | 1.385 | 0.0485 | -0.048 | 28.561
13.5 | 1.346 | 0.0561 | -0.048 | 23.989
14 | 1.302 | 0.0633 | -0.047 | 20.57
14.5 | 1.241 | 0.07546 | -0.046 | 16.443
15 | 1.17 | 0.09113 | -0.045 | 12.845
15.5 | 1.104 | 0.10446 | -0.044 | 10.57
16 | 1.02 | 0.12724 | -0.04 | 8.013

## 38. Re 750k Mach 0.25 (2)
BIGFOIL.COM POLAR EXPORT
NACA CYH
NACA CYH |  |  |  | Cl Max: | 1.3417 | at alpha= | 11 | deg
XFOIL ncrit=9 |  |  |  | L/D Max: | 101.006 | at alpha= | 6 | deg
Re: | 750000 |  |  | Cd Min: | 0.23563 | at alpha= | -20 | deg
Mach: | 0.25 |  |  | Cl=0 at alpha= | -2.9162 | deg
|  |  |  | @ Cl=0.1, Cd= | 0.0082177
|  |  |  | @ Cl=0.4, Cd= | 0.0065822
|  |  |  | @ Cl=0.6, Cd= | 0.0074714
alpha (deg) | Cl | Cd | Cm | Cl/Cd
-20 | -0.6973 | 0.23563 | 0.0537 | -2.9593
-19.5 | -0.6781 | 0.23 | 0.0506 | -2.9483
-19 | -0.6594 | 0.22399 | 0.0468 | -2.9439
-18.5 | -0.6417 | 0.21647 | 0.0423 | -2.9644
-18 | -0.63 | 0.20717 | 0.0358 | -3.041
-17.5 | -0.6103 | 0.20091 | 0.0339 | -3.0377
-17 | -0.592 | 0.19501 | 0.0308 | -3.0357
-16.5 | -0.5752 | 0.18824 | 0.0273 | -3.0557
-16 | -0.5695 | 0.17752 | 0.0201 | -3.2081
-15.5 | -0.5527 | 0.1705 | 0.0183 | -3.2416
-15 | -0.5352 | 0.16479 | 0.016 | -3.2478
-14.5 | -0.5209 | 0.15807 | 0.013 | -3.2954
-14 | -0.5227 | 0.14633 | 0.0056 | -3.5721
-13.5 | -0.5136 | 0.1384 | 0.0035 | -3.711
-13 | -0.4965 | 0.13305 | 0.0021 | -3.7317
-12.5 | -0.4852 | 0.12627 | -0.0006 | -3.8426
-12 | -0.4946 | 0.11304 | -0.009 | -4.3754
-11.5 | -0.4965 | 0.10392 | -0.0121 | -4.7777
-10 | -0.5438 | 0.06605 | -0.0373 | -8.2332
-9.5 | -0.6505 | 0.03445 | -0.0505 | -18.8824
-9 | -0.6292 | 0.02637 | -0.0495 | -23.8604
-8.5 | -0.6019 | 0.02197 | -0.0455 | -27.3964
-8 | -0.5562 | 0.02011 | -0.0433 | -27.6579
-7.5 | -0.508 | 0.01787 | -0.0413 | -28.4275
-7 | -0.4549 | 0.01644 | -0.04 | -27.6703
-6.5 | -0.4021 | 0.01452 | -0.0387 | -27.6928
-6 | -0.3487 | 0.01295 | -0.0375 | -26.9266
-5.5 | -0.2931 | 0.0121 | -0.0367 | -24.2231
-5 | -0.2372 | 0.01132 | -0.0358 | -20.9541
-4.5 | -0.1808 | 0.01072 | -0.035 | -16.8657
-4 | -0.1247 | 0.01004 | -0.0343 | -12.4203
-3.5 | -0.0673 | 0.0096 | -0.0338 | -7.0104
-3 | -0.0095 | 0.00922 | -0.0334 | -1.0304
-2.5 | 0.0472 | 0.00874 | -0.0329 | 5.4005
-2 | 0.1028 | 0.00819 | -0.0325 | 12.5519
-1.5 | 0.1587 | 0.00775 | -0.032 | 20.4774
-1 | 0.2046 | 0.00647 | -0.0299 | 31.6229
-0.5 | 0.2507 | 0.00597 | -0.0263 | 41.9933
0 | 0.3086 | 0.00617 | -0.0254 | 50.0162
0.5 | 0.3829 | 0.00651 | -0.0282 | 58.8172
1 | 0.4658 | 0.00686 | -0.0332 | 67.9009
1.5 | 0.5502 | 0.0072 | -0.0389 | 76.4167
2 | 0.6236 | 0.0076 | -0.0423 | 82.0526
2.5 | 0.7023 | 0.00809 | -0.047 | 86.8109
3 | 0.7634 | 0.00843 | -0.0479 | 90.5575
3.5 | 0.8144 | 0.00874 | -0.0466 | 93.1808
4 | 0.8643 | 0.00902 | -0.045 | 95.8204
4.5 | 0.9132 | 0.00933 | -0.0431 | 97.8778
5 | 0.961 | 0.00966 | -0.041 | 99.4824
5.5 | 1.0085 | 0.01 | -0.0388 | 100.85
6 | 1.0545 | 0.01044 | -0.0363 | 101.0057
6.5 | 1.0977 | 0.0111 | -0.0334 | 98.8919
7 | 1.1336 | 0.01226 | -0.0295 | 92.4633
7.5 | 1.1696 | 0.01343 | -0.0256 | 87.0886
8 | 1.2085 | 0.01451 | -0.0223 | 83.2874
8.5 | 1.2481 | 0.01556 | -0.0192 | 80.2121
9 | 1.2814 | 0.01699 | -0.0155 | 75.4208
9.5 | 1.29 | 0.01947 | -0.0088 | 66.2558
10 | 1.3093 | 0.02175 | -0.0045 | 60.1977
10.5 | 1.3285 | 0.02446 | -0.0015 | 54.3132
11 | 1.3417 | 0.02807 | 0.0008 | 47.7984
11.5 | 1.3409 | 0.03334 | 0.0023 | 40.219
12 | 1.3414 | 0.03884 | 0.003 | 34.5366
12.5 | 1.3375 | 0.04511 | 0.0031 | 29.6497
13 | 1.3267 | 0.05249 | 0.0024 | 25.2753
13.5 | 1.3114 | 0.06096 | 0.0007 | 21.5125
14 | 1.2936 | 0.07028 | -0.0019 | 18.4064
14.5 | 1.2737 | 0.08025 | -0.005 | 15.8717
15 | 1.2529 | 0.09056 | -0.0084 | 13.835
15.5 | 1.2315 | 0.10104 | -0.0121 | 12.1882
16 | 1.2147 | 0.11096 | -0.0156 | 10.9472

## 39. Re 750k Mach 0.50 (1)
BIGFOIL.COM POLAR EXPORT
NACA CYH
NACA CYH |  |  |  | Cl Max: | 1.379 | at alpha= | 9 | deg
JavaFoil+Calcfoil stall+Eppler ext transition |  |  |  | L/D Max: | 83.486 | at alpha= | 5.5 | deg
Re: | 750000 |  |  | Cd Min: | 0.00698 | at alpha= | -1 | deg
Mach: | 0.5 |  |  | Cl=0 at alpha= | -2.7985 | deg
|  |  |  | @ Cl=0.1, Cd= | 0.0090129
|  |  |  | @ Cl=0.4, Cd= | 0.0072844
|  |  |  | @ Cl=0.6, Cd= | 0.0084421
alpha (deg) | Cl | Cd | Cm | Cl/Cd
-20 | -0.909 | 0.20364 | 0.002 | -4.463
-19.5 | -0.884 | 0.2031 | 0.002 | -4.353
-19 | -0.859 | 0.18393 | 0.001 | -4.672
-18.5 | -0.834 | 0.1789 | 0.001 | -4.663
-18 | -0.809 | 0.17298 | 0 | -4.676
-17.5 | -0.784 | 0.17367 | 0 | -4.516
-17 | -0.757 | 0.16672 | -0.001 | -4.54
-16.5 | -0.73 | 0.16685 | -0.001 | -4.374
-16 | -0.704 | 0.15181 | -0.002 | -4.635
-15.5 | -0.677 | 0.14663 | -0.002 | -4.62
-15 | -0.651 | 0.14081 | -0.002 | -4.626
-14.5 | -0.626 | 0.13539 | -0.003 | -4.621
-14 | -0.6 | 0.13219 | -0.003 | -4.535
-13.5 | -0.573 | 0.12786 | -0.004 | -4.485
-13 | -0.547 | 0.12451 | -0.004 | -4.395
-12.5 | -0.521 | 0.12416 | -0.005 | -4.193
-12 | -0.493 | 0.11967 | -0.005 | -4.12
-11.5 | -0.467 | 0.11597 | -0.005 | -4.024
-11 | -0.44 | 0.11284 | -0.005 | -3.903
-10.5 | -0.414 | 0.10913 | -0.006 | -3.794
-10 | -0.388 | 0.09128 | -0.006 | -4.248
-9.5 | -0.361 | 0.08371 | -0.007 | -4.317
-9 | -0.335 | 0.08276 | -0.007 | -4.046
-8.5 | -0.308 | 0.06909 | -0.008 | -4.462
-8 | -0.401 | 0.06152 | -0.008 | -6.52
-7.5 | -0.417 | 0.05385 | -0.008 | -7.743
-7 | -0.397 | 0.04934 | -0.009 | -8.055
-6.5 | -0.365 | 0.04527 | -0.01 | -8.055
-6 | -0.324 | 0.04237 | -0.01 | -7.658
-5.5 | -0.279 | 0.03984 | -0.011 | -7.015
-5 | -0.231 | 0.03772 | -0.011 | -6.132
-4.5 | -0.223 | 0.01094 | -0.025 | -20.346
-4 | -0.159 | 0.01072 | -0.026 | -14.79
-3.5 | -0.093 | 0.01052 | -0.027 | -8.854
-3 | -0.027 | 0.01017 | -0.028 | -2.629
-2.5 | 0.04 | 0.01001 | -0.029 | 4.031
-2 | 0.108 | 0.00888 | -0.03 | 12.162
-1.5 | 0.176 | 0.00887 | -0.031 | 19.833
-1 | 0.244 | 0.00698 | -0.032 | 34.904
-0.5 | 0.311 | 0.00714 | -0.033 | 43.585
0 | 0.382 | 0.00724 | -0.034 | 52.78
0.5 | 0.451 | 0.00741 | -0.035 | 60.796
1 | 0.519 | 0.0084 | -0.036 | 61.779
1.5 | 0.587 | 0.0084 | -0.037 | 69.88
2 | 0.655 | 0.00862 | -0.038 | 75.943
2.5 | 0.723 | 0.00892 | -0.039 | 81.034
3 | 0.79 | 0.01104 | -0.04 | 71.532
3.5 | 0.857 | 0.01145 | -0.041 | 74.838
4 | 0.923 | 0.01212 | -0.042 | 76.164
4.5 | 0.989 | 0.01257 | -0.043 | 78.643
5 | 1.054 | 0.01284 | -0.044 | 82.073
5.5 | 1.118 | 0.0134 | -0.045 | 83.486
6 | 1.149 | 0.01806 | -0.045 | 63.629
6.5 | 1.202 | 0.0192 | -0.046 | 62.625
7 | 1.252 | 0.02058 | -0.047 | 60.858
7.5 | 1.294 | 0.02256 | -0.047 | 57.386
8 | 1.334 | 0.02427 | -0.048 | 54.952
8.5 | 1.361 | 0.02711 | -0.048 | 50.217
9 | 1.379 | 0.031 | -0.049 | 44.491
9.5 | 1.348 | 0.03717 | -0.049 | 36.269
10 | 1.208 | 0.05056 | -0.047 | 23.884
10.5 | 0.736 | 0.10131 | -0.031 | 7.262
11 | 0.763 | 0.11243 | -0.032 | 6.788
11.5 | 0.783 | 0.12135 | -0.026 | 6.453
12 | 0.815 | 0.13071 | -0.031 | 6.236
12.5 | 0.841 | 0.13917 | -0.031 | 6.041
13 | 0.869 | 0.14544 | -0.032 | 5.972
13.5 | 0.898 | 0.14653 | -0.034 | 6.126
14 | 0.929 | 0.15592 | -0.036 | 5.956

## 40. Re 750k Mach 0.50 (2)
BIGFOIL.COM POLAR EXPORT
NACA CYH
NACA CYH |  |  |  | Cl Max: | 1.3099 | at alpha= | 9.5 | deg
XFOIL ncrit=9 |  |  |  | L/D Max: | 97.1925 | at alpha= | 5 | deg
Re: | 750000 |  |  | Cd Min: | 0.2577 | at alpha= | -20 | deg
Mach: | 0.5 |  |  | Cl=0 at alpha= | -2.9539 | deg
|  |  |  | @ Cl=0.1, Cd= | 0.0091642
|  |  |  | @ Cl=0.4, Cd= | 0.0068794
|  |  |  | @ Cl=0.6, Cd= | 0.0081817
alpha (deg) | Cl | Cd | Cm | Cl/Cd
-20 | -0.744 | 0.2577 | 0.0636 | -2.8871
-19.5 | -0.7209 | 0.25041 | 0.0591 | -2.8789
-19 | -0.6978 | 0.2426 | 0.0542 | -2.8763
-18.5 | -0.6757 | 0.23325 | 0.048 | -2.8969
-17.5 | -0.6318 | 0.21715 | 0.0394 | -2.9095
-17 | -0.6094 | 0.2098 | 0.0352 | -2.9047
-16.5 | -0.5884 | 0.20121 | 0.0302 | -2.9243
-16 | -0.5724 | 0.19181 | 0.0235 | -2.9842
-15.5 | -0.5494 | 0.18439 | 0.0214 | -2.9796
-15 | -0.5284 | 0.17732 | 0.0179 | -2.9799
-14.5 | -0.5107 | 0.16883 | 0.0131 | -3.0249
-14 | -0.5003 | 0.15932 | 0.0067 | -3.1402
-13.5 | -0.4792 | 0.15211 | 0.0053 | -3.1504
-13 | -0.4609 | 0.14529 | 0.0025 | -3.1723
-12.5 | -0.4526 | 0.13604 | -0.0036 | -3.327
-12 | -0.4449 | 0.12674 | -0.0087 | -3.5103
-11.5 | -0.426 | 0.12038 | -0.0091 | -3.5388
-11 | -0.4112 | 0.11355 | -0.0118 | -3.6213
-10.5 | -0.411 | 0.1031 | -0.0196 | -3.9864
-10 | -0.4084 | 0.09385 | -0.0237 | -4.3516
-9.5 | -0.3896 | 0.08824 | -0.0256 | -4.4152
-9 | -0.4003 | 0.0777 | -0.0306 | -5.1519
-8.5 | -0.4015 | 0.06975 | -0.0346 | -5.7563
-8 | -0.4134 | 0.05847 | -0.0458 | -7.0703
-7.5 | -0.4262 | 0.04621 | -0.0544 | -9.2231
-7 | -0.4327 | 0.03365 | -0.0574 | -12.8588
-6.5 | -0.4211 | 0.02419 | -0.0549 | -17.408
-6 | -0.3829 | 0.01878 | -0.0514 | -20.3887
-5.5 | -0.3272 | 0.01578 | -0.0486 | -20.7351
-5 | -0.2646 | 0.01387 | -0.0464 | -19.0771
-4.5 | -0.2005 | 0.01239 | -0.0444 | -16.1824
-4 | -0.1357 | 0.01136 | -0.0427 | -11.9454
-3.5 | -0.0718 | 0.01044 | -0.0411 | -6.8774
-3 | -0.0061 | 0.0099 | -0.0399 | -0.61616
-2.5 | 0.06 | 0.00946 | -0.0389 | 6.3425
-2 | 0.1249 | 0.00898 | -0.038 | 13.9087
-1.5 | 0.1879 | 0.00841 | -0.0371 | 22.3424
-1 | 0.2504 | 0.00795 | -0.0361 | 31.4969
-0.5 | 0.2902 | 0.00639 | -0.0304 | 45.4147
0 | 0.3537 | 0.00659 | -0.0285 | 53.6722
0.5 | 0.4289 | 0.00706 | -0.0292 | 60.7507
1 | 0.5229 | 0.00767 | -0.0344 | 68.1747
1.5 | 0.6133 | 0.00827 | -0.0391 | 74.1596
2 | 0.7014 | 0.00876 | -0.0433 | 80.0685
2.5 | 0.7895 | 0.0092 | -0.0473 | 85.8152
3 | 0.8744 | 0.0096 | -0.0505 | 91.0833
3.5 | 0.933 | 0.00999 | -0.0483 | 93.3934
4 | 0.9866 | 0.01041 | -0.0449 | 94.7743
4.5 | 1.039 | 0.01082 | -0.041 | 96.0259
5 | 1.0905 | 0.01122 | -0.0367 | 97.1925
5.5 | 1.1375 | 0.0118 | -0.0316 | 96.3983
6 | 1.1662 | 0.01316 | -0.024 | 88.617
6.5 | 1.1925 | 0.01464 | -0.0162 | 81.4549
7 | 1.2188 | 0.01613 | -0.0087 | 75.5611
7.5 | 1.2479 | 0.01805 | -0.0028 | 69.1357
8 | 1.2793 | 0.02046 | 0.0015 | 62.5269
8.5 | 1.3085 | 0.02353 | 0.0049 | 55.6099
9 | 1.3087 | 0.02907 | 0.0076 | 45.0189
9.5 | 1.3099 | 0.03494 | 0.0096 | 37.49
10 | 1.306 | 0.04159 | 0.0107 | 31.4018
10.5 | 1.2906 | 0.04969 | 0.0105 | 25.973
11 | 1.2658 | 0.05924 | 0.0088 | 21.3673
11.5 | 1.2353 | 0.06998 | 0.0058 | 17.6522
12 | 1.2014 | 0.08144 | 0.0019 | 14.752
12.5 | 1.1727 | 0.09264 | -0.0021 | 12.6587
13 | 1.1484 | 0.10372 | -0.0064 | 11.0721
13.5 | 1.1266 | 0.11499 | -0.0111 | 9.7974
14 | 1.1071 | 0.12644 | -0.0164 | 8.7559
14.5 | 1.09 | 0.13818 | -0.0223 | 7.8883

## 41. Re 1M Mach 0.00 (1)
BIGFOIL.COM POLAR EXPORT
NACA CYH
NACA CYH |  |  |  | Cl Max: | 1.476 | at alpha= | 13 | deg
JavaFoil+Calcfoil stall+Eppler ext transition |  |  |  | L/D Max: | 107.779 | at alpha= | 6 | deg
Re: | 1000000 |  |  | Cd Min: | 0.00639 | at alpha= | -1.5 | deg
Mach: | 0 |  |  | Cl=0 at alpha= | -2.8017 | deg
|  |  |  | @ Cl=0.1, Cd= | 0.0083355
|  |  |  | @ Cl=0.4, Cd= | 0.0067663
|  |  |  | @ Cl=0.6, Cd= | 0.00796
alpha (deg) | Cl | Cd | Cm | Cl/Cd
-20 | -0.73 | 0.18042 | 0.001 | -4.045
-19.5 | -0.748 | 0.17014 | 0.001 | -4.395
-19 | -0.765 | 0.16368 | 0.001 | -4.673
-18.5 | -0.781 | 0.15502 | 0 | -5.037
-18 | -0.795 | 0.14813 | 0 | -5.37
-17.5 | -0.808 | 0.14178 | 0 | -5.7
-17 | -0.819 | 0.13507 | 0 | -6.062
-16.5 | -0.827 | 0.1276 | -0.001 | -6.479
-16 | -0.832 | 0.12109 | -0.001 | -6.872
-15.5 | -0.835 | 0.11517 | -0.002 | -7.248
-15 | -0.834 | 0.10882 | -0.002 | -7.663
-14.5 | -0.83 | 0.10338 | -0.002 | -8.029
-14 | -0.819 | 0.09764 | -0.003 | -8.384
-13.5 | -0.8 | 0.09286 | -0.003 | -8.616
-13 | -0.779 | 0.08744 | -0.003 | -8.911
-12.5 | -0.756 | 0.08255 | -0.004 | -9.163
-12 | -0.731 | 0.0781 | -0.004 | -9.363
-11.5 | -0.704 | 0.07373 | -0.004 | -9.552
-11 | -0.675 | 0.06984 | -0.005 | -9.667
-10.5 | -0.644 | 0.06602 | -0.005 | -9.757
-10 | -0.611 | 0.06258 | -0.006 | -9.767
-9.5 | -0.577 | 0.05862 | -0.006 | -9.834
-9 | -0.541 | 0.05509 | -0.007 | -9.811
-8.5 | -0.503 | 0.05209 | -0.007 | -9.647
-8 | -0.463 | 0.04912 | -0.007 | -9.436
-7.5 | -0.521 | 0.01136 | -0.016 | -45.851
-7 | -0.469 | 0.01105 | -0.017 | -42.48
-6.5 | -0.417 | 0.01084 | -0.018 | -38.443
-6 | -0.363 | 0.01052 | -0.019 | -34.517
-5.5 | -0.308 | 0.01033 | -0.02 | -29.819
-5 | -0.252 | 0.01014 | -0.021 | -24.902
-4.5 | -0.196 | 0.01 | -0.021 | -19.59
-4 | -0.139 | 0.00982 | -0.022 | -14.147
-3.5 | -0.081 | 0.00965 | -0.023 | -8.425
-3 | -0.023 | 0.00952 | -0.024 | -2.445
-2.5 | 0.035 | 0.00936 | -0.025 | 3.746
-2 | 0.094 | 0.00856 | -0.026 | 10.943
-1.5 | 0.152 | 0.00639 | -0.027 | 23.861
-1 | 0.211 | 0.0065 | -0.028 | 32.518
-0.5 | 0.27 | 0.0066 | -0.029 | 40.879
0 | 0.331 | 0.00667 | -0.029 | 49.682
0.5 | 0.391 | 0.00678 | -0.03 | 57.59
1 | 0.45 | 0.00669 | -0.031 | 67.199
1.5 | 0.509 | 0.00686 | -0.032 | 74.232
2 | 0.568 | 0.00796 | -0.033 | 71.388
2.5 | 0.627 | 0.00796 | -0.034 | 78.752
3 | 0.686 | 0.00817 | -0.035 | 83.928
3.5 | 0.744 | 0.00837 | -0.036 | 88.961
4 | 0.803 | 0.00861 | -0.037 | 93.266
4.5 | 0.861 | 0.00899 | -0.038 | 95.726
5 | 0.919 | 0.00927 | -0.038 | 99.076
5.5 | 0.977 | 0.00944 | -0.039 | 103.438
6 | 1.033 | 0.00959 | -0.04 | 107.779
6.5 | 1.09 | 0.01397 | -0.041 | 77.97
7 | 1.145 | 0.01448 | -0.042 | 79.061
7.5 | 1.199 | 0.01516 | -0.043 | 79.114
8 | 1.253 | 0.01386 | -0.044 | 90.399
8.5 | 1.305 | 0.01649 | -0.045 | 79.102
9 | 1.332 | 0.01759 | -0.045 | 75.726
9.5 | 1.367 | 0.01859 | -0.045 | 73.558
10 | 1.399 | 0.01967 | -0.046 | 71.133
10.5 | 1.425 | 0.02154 | -0.046 | 66.174
11 | 1.447 | 0.02307 | -0.047 | 62.739
11.5 | 1.463 | 0.02544 | -0.047 | 57.512
12 | 1.468 | 0.02947 | -0.047 | 49.804
12.5 | 1.474 | 0.03274 | -0.048 | 45.016
13 | 1.476 | 0.03574 | -0.048 | 41.301
13.5 | 1.47 | 0.03965 | -0.048 | 37.075
14 | 1.46 | 0.0439 | -0.049 | 33.266
14.5 | 1.445 | 0.04828 | -0.049 | 29.93
15 | 1.424 | 0.054 | -0.049 | 26.368
15.5 | 1.394 | 0.06168 | -0.049 | 22.61
16 | 1.361 | 0.07009 | -0.048 | 19.422
16.5 | 1.324 | 0.08025 | -0.048 | 16.501
17 | 1.284 | 0.09189 | -0.047 | 13.969
17.5 | 1.245 | 0.10242 | -0.047 | 12.154
18 | 1.215 | 0.10614 | -0.047 | 11.447

## 42. Re 1M Mach 0.00 (2)
BIGFOIL.COM POLAR EXPORT
NACA CYH
NACA CYH |  |  |  | Cl Max: | 1.427 | at alpha= | 14 | deg
XFOIL ncrit=9 |  |  |  | L/D Max: | 110.302 | at alpha= | 6 | deg
Re: | 1000000 |  |  | Cd Min: | 0.20881 | at alpha= | -18.5 | deg
Mach: | 0 |  |  | Cl=0 at alpha= | -2.8887 | deg
|  |  |  | @ Cl=0.1, Cd= | 0.007588
|  |  |  | @ Cl=0.4, Cd= | 0.0058475
|  |  |  | @ Cl=0.6, Cd= | 0.0069591
alpha (deg) | Cl | Cd | Cm | Cl/Cd
-18.5 | -0.6429 | 0.20881 | 0.0398 | -3.0789
-18 | -0.6249 | 0.20363 | 0.037 | -3.0688
-17.5 | -0.6079 | 0.19783 | 0.0337 | -3.0728
-17 | -0.5962 | 0.18869 | 0.0286 | -3.1597
-16.5 | -0.5879 | 0.1792 | 0.0238 | -3.2807
-16 | -0.5726 | 0.17332 | 0.0219 | -3.3037
-15.5 | -0.556 | 0.16794 | 0.0193 | -3.3107
-14.5 | -0.9903 | 0.04448 | -0.054 | -22.2639
-14 | -1.0137 | 0.03763 | -0.0538 | -26.9386
-13.5 | -1.0338 | 0.03145 | -0.0487 | -32.8712
-13 | -1.0016 | 0.02967 | -0.0468 | -33.758
-12.5 | -0.9621 | 0.02857 | -0.0453 | -33.6752
-12 | -0.9218 | 0.02741 | -0.0438 | -33.6301
-11.5 | -0.8843 | 0.02568 | -0.0419 | -34.4354
-11 | -0.8461 | 0.02411 | -0.0397 | -35.0933
-10.5 | -0.8124 | 0.02075 | -0.0374 | -39.1518
-10 | -0.746 | 0.01971 | -0.0406 | -37.8488
-9.5 | -0.6905 | 0.01842 | -0.0411 | -37.4864
-9 | -0.6465 | 0.01739 | -0.0387 | -37.1765
-8.5 | -0.5979 | 0.01686 | -0.0372 | -35.4626
-8 | -0.5519 | 0.01455 | -0.0357 | -37.9313
-7.5 | -0.5005 | 0.01361 | -0.035 | -36.7744
-7 | -0.4479 | 0.0128 | -0.0344 | -34.9922
-6.5 | -0.3947 | 0.01203 | -0.0339 | -32.8096
-6 | -0.3409 | 0.01141 | -0.0334 | -29.8773
-5.5 | -0.2868 | 0.01084 | -0.0329 | -26.4576
-5 | -0.2343 | 0.00996 | -0.0322 | -23.5241
-4.5 | -0.1793 | 0.00948 | -0.0319 | -18.9135
-4 | -0.1238 | 0.00913 | -0.0316 | -13.5597
-3.5 | -0.068 | 0.0088 | -0.0314 | -7.7273
-3 | -0.0122 | 0.0085 | -0.0313 | -1.4353
-2.5 | 0.0426 | 0.00807 | -0.031 | 5.2788
-2 | 0.097 | 0.00761 | -0.0307 | 12.7464
-1.5 | 0.1515 | 0.00721 | -0.0305 | 21.0125
-1 | 0.2035 | 0.00658 | -0.0299 | 30.9271
-0.5 | 0.2431 | 0.00536 | -0.0263 | 45.3545
0 | 0.2962 | 0.00542 | -0.0251 | 54.6494
0.5 | 0.3522 | 0.00564 | -0.0245 | 62.4468
1 | 0.4167 | 0.00592 | -0.026 | 70.3885
1.5 | 0.4897 | 0.00628 | -0.0296 | 77.9777
2 | 0.5647 | 0.00669 | -0.0339 | 84.4096
2.5 | 0.6329 | 0.00721 | -0.0369 | 87.7809
3 | 0.704 | 0.00759 | -0.0405 | 92.7536
3.5 | 0.769 | 0.00787 | -0.0428 | 97.7128
4.5 | 0.8852 | 0.00835 | -0.0444 | 106.012
5 | 0.9325 | 0.00859 | -0.0428 | 108.5565
5.5 | 0.9787 | 0.0089 | -0.0411 | 109.9663
6 | 1.0236 | 0.00928 | -0.0392 | 110.3017
6.5 | 1.0655 | 0.0099 | -0.0368 | 107.6263
7 | 1.1024 | 0.0109 | -0.0337 | 101.1376
7.5 | 1.1401 | 0.01186 | -0.0308 | 96.1298
8 | 1.1792 | 0.01273 | -0.0281 | 92.6316
8.5 | 1.2201 | 0.01357 | -0.0259 | 89.9116
9 | 1.2585 | 0.01464 | -0.0235 | 85.9631
9.5 | 1.2826 | 0.01672 | -0.0193 | 76.7105
10 | 1.3166 | 0.01795 | -0.0164 | 73.3482
10.5 | 1.3389 | 0.01953 | -0.012 | 68.5561
11 | 1.364 | 0.02114 | -0.0087 | 64.5222
11.5 | 1.3859 | 0.02319 | -0.0059 | 59.7628
12 | 1.4028 | 0.02593 | -0.0036 | 54.0995
12.5 | 1.4049 | 0.03036 | -0.0016 | 46.2747
13 | 1.4168 | 0.03419 | -0.0007 | 41.439
13.5 | 1.4253 | 0.03856 | -0.0001 | 36.9632
14 | 1.427 | 0.04384 | 0 | 32.5502
14.5 | 1.4216 | 0.05018 | -0.0005 | 28.33
15 | 1.4114 | 0.05758 | -0.0018 | 24.512
15.5 | 1.3961 | 0.06622 | -0.004 | 21.0828
16 | 1.3748 | 0.07613 | -0.007 | 18.0586
16.5 | 1.3489 | 0.0871 | -0.0107 | 15.4868
17 | 1.3207 | 0.09871 | -0.0149 | 13.3796
17.5 | 1.2919 | 0.11041 | -0.0192 | 11.7009
18 | 1.2774 | 0.12029 | -0.0233 | 10.6193
18.5 | 1.266 | 0.1298 | -0.0275 | 9.7535
19 | 1.2564 | 0.13921 | -0.032 | 9.0252

## 43. Re 1M Mach 0.10 (1)
BIGFOIL.COM POLAR EXPORT
NACA CYH
NACA CYH |  |  |  | Cl Max: | 1.469 | at alpha= | 12.5 | deg
JavaFoil+Calcfoil stall+Eppler ext transition |  |  |  | L/D Max: | 111.68 | at alpha= | 6.5 | deg
Re: | 1000000 |  |  | Cd Min: | 0.00612 | at alpha= | -1.5 | deg
Mach: | 0.1 |  |  | Cl=0 at alpha= | -2.8017 | deg
|  |  |  | @ Cl=0.1, Cd= | 0.008267
|  |  |  | @ Cl=0.4, Cd= | 0.0068093
|  |  |  | @ Cl=0.6, Cd= | 0.0079653
alpha (deg) | Cl | Cd | Cm | Cl/Cd
-20 | -0.685 | 0.18658 | 0.001 | -3.672
-19.5 | -0.707 | 0.17477 | 0.001 | -4.043
-19 | -0.727 | 0.16684 | 0.001 | -4.356
-18.5 | -0.746 | 0.15879 | 0 | -4.701
-18 | -0.764 | 0.15073 | 0 | -5.071
-17.5 | -0.78 | 0.14321 | 0 | -5.449
-17 | -0.794 | 0.1362 | 0 | -5.833
-16.5 | -0.806 | 0.12959 | -0.001 | -6.219
-16 | -0.815 | 0.12257 | -0.001 | -6.646
-15.5 | -0.82 | 0.11578 | -0.002 | -7.082
-15 | -0.822 | 0.11036 | -0.002 | -7.448
-14.5 | -0.821 | 0.10407 | -0.002 | -7.886
-14 | -0.811 | 0.09859 | -0.003 | -8.229
-13.5 | -0.794 | 0.09363 | -0.003 | -8.482
-13 | -0.775 | 0.088 | -0.003 | -8.803
-12.5 | -0.753 | 0.08305 | -0.004 | -9.068
-12 | -0.729 | 0.07847 | -0.004 | -9.289
-11.5 | -0.703 | 0.0741 | -0.004 | -9.485
-11 | -0.674 | 0.07016 | -0.005 | -9.611
-10.5 | -0.644 | 0.06675 | -0.005 | -9.649
-10 | -0.612 | 0.06276 | -0.006 | -9.745
-9.5 | -0.577 | 0.05877 | -0.006 | -9.825
-9 | -0.542 | 0.05525 | -0.007 | -9.802
-8.5 | -0.504 | 0.05219 | -0.007 | -9.653
-8 | -0.465 | 0.04923 | -0.007 | -9.441
-7.5 | -0.523 | 0.01145 | -0.016 | -45.653
-7 | -0.471 | 0.01112 | -0.017 | -42.362
-6.5 | -0.418 | 0.01082 | -0.018 | -38.673
-6 | -0.365 | 0.0105 | -0.019 | -34.701
-5.5 | -0.31 | 0.01032 | -0.02 | -29.985
-5 | -0.254 | 0.01014 | -0.021 | -25.014
-4.5 | -0.197 | 0.00995 | -0.022 | -19.788
-4 | -0.14 | 0.0098 | -0.022 | -14.234
-3.5 | -0.082 | 0.00963 | -0.023 | -8.479
-3 | -0.023 | 0.00946 | -0.024 | -2.472
-2.5 | 0.035 | 0.00936 | -0.025 | 3.767
-2 | 0.094 | 0.00851 | -0.026 | 11.068
-1.5 | 0.153 | 0.00612 | -0.027 | 25.021
-1 | 0.212 | 0.00646 | -0.028 | 32.869
-0.5 | 0.271 | 0.00659 | -0.029 | 41.135
0 | 0.333 | 0.00669 | -0.03 | 49.754
0.5 | 0.393 | 0.00682 | -0.031 | 57.576
1 | 0.452 | 0.00673 | -0.031 | 67.193
1.5 | 0.511 | 0.00686 | -0.032 | 74.506
2 | 0.571 | 0.00798 | -0.033 | 71.584
2.5 | 0.63 | 0.00795 | -0.034 | 79.286
3 | 0.689 | 0.00821 | -0.035 | 83.951
3.5 | 0.748 | 0.00839 | -0.036 | 89.187
4 | 0.807 | 0.0086 | -0.037 | 93.768
4.5 | 0.865 | 0.00902 | -0.038 | 95.92
5 | 0.923 | 0.00925 | -0.039 | 99.781
5.5 | 0.981 | 0.00955 | -0.04 | 102.704
6 | 1.038 | 0.00965 | -0.04 | 107.566
6.5 | 1.095 | 0.0098 | -0.041 | 111.68
7 | 1.151 | 0.01457 | -0.042 | 78.97
7.5 | 1.205 | 0.01528 | -0.043 | 78.85
8 | 1.258 | 0.01394 | -0.044 | 90.247
8.5 | 1.296 | 0.01685 | -0.044 | 76.88
9 | 1.334 | 0.01777 | -0.045 | 75.096
9.5 | 1.371 | 0.01881 | -0.045 | 72.864
10 | 1.402 | 0.02015 | -0.046 | 69.57
10.5 | 1.427 | 0.02179 | -0.046 | 65.476
11 | 1.446 | 0.02395 | -0.047 | 60.38
11.5 | 1.46 | 0.02636 | -0.047 | 55.404
12 | 1.465 | 0.03021 | -0.047 | 48.484
12.5 | 1.469 | 0.0335 | -0.048 | 43.834
13 | 1.468 | 0.03663 | -0.048 | 40.064
13.5 | 1.459 | 0.04103 | -0.048 | 35.551
14 | 1.444 | 0.04563 | -0.049 | 31.651
14.5 | 1.425 | 0.05042 | -0.049 | 28.261
15 | 1.398 | 0.05664 | -0.049 | 24.689
15.5 | 1.363 | 0.06525 | -0.048 | 20.893
16 | 1.324 | 0.07491 | -0.048 | 17.682
16.5 | 1.282 | 0.08624 | -0.047 | 14.87
17 | 1.237 | 0.09966 | -0.046 | 12.41
17.5 | 1.198 | 0.10865 | -0.046 | 11.028

## 44. Re 1M Mach 0.10 (2)
BIGFOIL.COM POLAR EXPORT
NACA CYH
NACA CYH |  |  |  | Cl Max: | 1.4159 | at alpha= | 13.5 | deg
XFOIL ncrit=9 |  |  |  | L/D Max: | 110.139 | at alpha= | 6 | deg
Re: | 1000000 |  |  | Cd Min: | 0.20426 | at alpha= | -18 | deg
Mach: | 0.1 |  |  | Cl=0 at alpha= | -2.8906 | deg
|  |  |  | @ Cl=0.1, Cd= | 0.0076343
|  |  |  | @ Cl=0.4, Cd= | 0.005861
|  |  |  | @ Cl=0.6, Cd= | 0.0069753
alpha (deg) | Cl | Cd | Cm | Cl/Cd
-18 | -0.6254 | 0.20426 | 0.0372 | -3.0618
-17.5 | -0.6082 | 0.19845 | 0.0339 | -3.0648
-17 | -0.5956 | 0.18959 | 0.029 | -3.1415
-16.5 | -0.5872 | 0.18001 | 0.024 | -3.262
-16 | -0.572 | 0.17388 | 0.022 | -3.2896
-15.5 | -0.5551 | 0.16854 | 0.0194 | -3.2936
-15 | -0.5499 | 0.15852 | 0.0139 | -3.469
-14 | -0.5449 | 0.13886 | 0.0063 | -3.9241
-13.5 | -0.5228 | 0.1358 | 0.0053 | -3.8498
-13 | -0.9897 | 0.03195 | -0.0496 | -30.9765
-12.5 | -0.9537 | 0.03055 | -0.0479 | -31.2177
-12 | -0.9145 | 0.02933 | -0.0463 | -31.1797
-11.5 | -0.8781 | 0.02752 | -0.0443 | -31.9077
-11 | -0.8451 | 0.0251 | -0.0417 | -33.6693
-9.5 | -0.6935 | 0.01901 | -0.0422 | -36.4808
-9 | -0.6501 | 0.01779 | -0.0396 | -36.543
-8.5 | -0.6016 | 0.01711 | -0.038 | -35.1607
-8 | -0.5548 | 0.01494 | -0.0365 | -37.1352
-7.5 | -0.5035 | 0.01381 | -0.0357 | -36.4591
-7 | -0.4505 | 0.01297 | -0.035 | -34.734
-6.5 | -0.397 | 0.01216 | -0.0344 | -32.648
-6 | -0.3429 | 0.0115 | -0.0338 | -29.8174
-5.5 | -0.2879 | 0.011 | -0.0334 | -26.1727
-5 | -0.2355 | 0.01002 | -0.0326 | -23.503
-4.5 | -0.1803 | 0.00953 | -0.0322 | -18.9192
-4 | -0.1244 | 0.00916 | -0.0319 | -13.5808
-3.5 | -0.0682 | 0.00883 | -0.0317 | -7.7237
-3 | -0.0121 | 0.00852 | -0.0315 | -1.4202
-2.5 | 0.0432 | 0.00809 | -0.0312 | 5.3399
-2 | 0.0979 | 0.00765 | -0.0309 | 12.7974
-1.5 | 0.1526 | 0.00724 | -0.0307 | 21.0773
-1 | 0.2051 | 0.00664 | -0.0301 | 30.8886
-0.5 | 0.2448 | 0.00537 | -0.0265 | 45.5866
0 | 0.2981 | 0.00543 | -0.0252 | 54.8987
0.5 | 0.3543 | 0.00567 | -0.0246 | 62.4868
1 | 0.4189 | 0.00594 | -0.0261 | 70.5219
1.5 | 0.492 | 0.00631 | -0.0296 | 77.9715
2 | 0.5675 | 0.00673 | -0.0339 | 84.3239
2.5 | 0.6364 | 0.00725 | -0.037 | 87.7793
3.5 | 0.7733 | 0.0079 | -0.0428 | 97.8861
4 | 0.8377 | 0.00818 | -0.0448 | 102.4083
4.5 | 0.8907 | 0.0084 | -0.0444 | 106.0357
5 | 0.9384 | 0.00864 | -0.0429 | 108.6111
5.5 | 0.9846 | 0.00896 | -0.0411 | 109.8884
6 | 1.0298 | 0.00935 | -0.0391 | 110.139
6.5 | 1.0714 | 0.01001 | -0.0365 | 107.033
7 | 1.1078 | 0.01105 | -0.0332 | 100.2534
7.5 | 1.1455 | 0.01202 | -0.0302 | 95.2995
8 | 1.1852 | 0.01288 | -0.0275 | 92.0186
8.5 | 1.2257 | 0.01377 | -0.0251 | 89.0123
9 | 1.2629 | 0.01494 | -0.0224 | 84.5315
9.5 | 1.2868 | 0.01701 | -0.0181 | 75.6496
10 | 1.3189 | 0.01826 | -0.0148 | 72.2289
10.5 | 1.3392 | 0.02002 | -0.0102 | 66.8931
11 | 1.3646 | 0.02172 | -0.0071 | 62.8269
11.5 | 1.3852 | 0.02402 | -0.0044 | 57.6686
12 | 1.3997 | 0.02715 | -0.0023 | 51.5543
12.5 | 1.3982 | 0.03214 | -0.0005 | 43.5034
13 | 1.4107 | 0.03606 | 0.0002 | 39.1209
13.5 | 1.4159 | 0.04091 | 0.0006 | 34.6101
14 | 1.4142 | 0.04675 | 0.0004 | 30.2503
14.5 | 1.4057 | 0.05374 | -0.0005 | 26.1574
15 | 1.3928 | 0.06182 | -0.0022 | 22.5299
15.5 | 1.3749 | 0.07107 | -0.0048 | 19.3457
16 | 1.3522 | 0.08144 | -0.0082 | 16.6036
16.5 | 1.3262 | 0.09259 | -0.0121 | 14.3234
17 | 1.2989 | 0.10412 | -0.0163 | 12.475
17.5 | 1.273 | 0.11545 | -0.0207 | 11.0264
18 | 1.2607 | 0.1251 | -0.0248 | 10.0775
18.5 | 1.25 | 0.13467 | -0.0292 | 9.2819

## 45. Re 1M Mach 0.25 (1)
BIGFOIL.COM POLAR EXPORT
NACA CYH
NACA CYH |  |  |  | Cl Max: | 1.441 | at alpha= | 11 | deg
JavaFoil+Calcfoil stall+Eppler ext transition |  |  |  | L/D Max: | 109.201 | at alpha= | 6 | deg
Re: | 1000000 |  |  | Cd Min: | 0.0065 | at alpha= | -1 | deg
Mach: | 0.25 |  |  | Cl=0 at alpha= | -2.8 | deg
|  |  |  | @ Cl=0.1, Cd= | 0.0084985
|  |  |  | @ Cl=0.4, Cd= | 0.0068626
|  |  |  | @ Cl=0.6, Cd= | 0.0080378
alpha (deg) | Cl | Cd | Cm | Cl/Cd
-19 | -0.368 | 0.23912 | 0.001 | -1.541
-18.5 | -0.427 | 0.21423 | 0.001 | -1.994
-18 | -0.482 | 0.19147 | 0 | -2.516
-17.5 | -0.532 | 0.17191 | 0 | -3.096
-17 | -0.578 | 0.15599 | 0 | -3.707
-16.5 | -0.621 | 0.14525 | -0.001 | -4.273
-16 | -0.658 | 0.13652 | -0.001 | -4.822
-15.5 | -0.691 | 0.12718 | -0.002 | -5.431
-15 | -0.717 | 0.11982 | -0.002 | -5.988
-14.5 | -0.738 | 0.11208 | -0.002 | -6.584
-14 | -0.746 | 0.10447 | -0.003 | -7.138
-13.5 | -0.741 | 0.09763 | -0.003 | -7.594
-13 | -0.733 | 0.0923 | -0.003 | -7.941
-12.5 | -0.721 | 0.08699 | -0.004 | -8.289
-12 | -0.705 | 0.08173 | -0.004 | -8.632
-11.5 | -0.686 | 0.0769 | -0.005 | -8.927
-11 | -0.664 | 0.07213 | -0.005 | -9.206
-10.5 | -0.639 | 0.06831 | -0.005 | -9.349
-10 | -0.61 | 0.06364 | -0.006 | -9.588
-9.5 | -0.579 | 0.06002 | -0.006 | -9.649
-9 | -0.545 | 0.0561 | -0.007 | -9.722
-8.5 | -0.51 | 0.05282 | -0.007 | -9.648
-8 | -0.471 | 0.04995 | -0.008 | -9.438
-7.5 | -0.531 | 0.01162 | -0.017 | -45.736
-7 | -0.48 | 0.01131 | -0.018 | -42.48
-6.5 | -0.427 | 0.01109 | -0.019 | -38.532
-6 | -0.373 | 0.01075 | -0.019 | -34.673
-5.5 | -0.317 | 0.01051 | -0.02 | -30.15
-5 | -0.26 | 0.01023 | -0.021 | -25.395
-4.5 | -0.202 | 0.01003 | -0.022 | -20.13
-4 | -0.143 | 0.00984 | -0.023 | -14.558
-3.5 | -0.084 | 0.00969 | -0.024 | -8.653
-3 | -0.024 | 0.00951 | -0.025 | -2.526
-2.5 | 0.036 | 0.00934 | -0.026 | 3.878
-2 | 0.097 | 0.0085 | -0.027 | 11.381
-1.5 | 0.157 | 0.00847 | -0.028 | 18.589
-1 | 0.218 | 0.0065 | -0.029 | 33.573
-0.5 | 0.279 | 0.00663 | -0.03 | 42.052
0 | 0.342 | 0.00672 | -0.03 | 50.896
0.5 | 0.403 | 0.00687 | -0.031 | 58.738
1 | 0.464 | 0.00679 | -0.032 | 68.399
1.5 | 0.525 | 0.00756 | -0.033 | 69.487
2 | 0.587 | 0.00804 | -0.034 | 72.931
2.5 | 0.647 | 0.00803 | -0.035 | 80.605
3 | 0.708 | 0.00825 | -0.036 | 85.791
3.5 | 0.768 | 0.0085 | -0.037 | 90.383
4 | 0.829 | 0.0087 | -0.038 | 95.229
4.5 | 0.888 | 0.00914 | -0.039 | 97.191
5 | 0.948 | 0.00936 | -0.04 | 101.239
5.5 | 1.007 | 0.00965 | -0.041 | 104.407
6 | 1.065 | 0.00976 | -0.042 | 109.201
6.5 | 1.123 | 0.01452 | -0.042 | 77.355
7 | 1.18 | 0.01512 | -0.043 | 78.013
7.5 | 1.235 | 0.01321 | -0.044 | 93.425
8 | 1.268 | 0.01695 | -0.044 | 74.808
8.5 | 1.311 | 0.01789 | -0.045 | 73.294
9 | 1.354 | 0.01906 | -0.046 | 71.077
9.5 | 1.387 | 0.02052 | -0.046 | 67.56
10 | 1.413 | 0.02195 | -0.047 | 64.351
10.5 | 1.431 | 0.02415 | -0.047 | 59.245
11 | 1.441 | 0.02691 | -0.048 | 53.565
11.5 | 1.439 | 0.03156 | -0.048 | 45.603
12 | 1.435 | 0.03486 | -0.048 | 41.176
12.5 | 1.421 | 0.03912 | -0.048 | 36.326
13 | 1.393 | 0.04485 | -0.048 | 31.066
13.5 | 1.356 | 0.05164 | -0.048 | 26.265
14 | 1.314 | 0.05799 | -0.048 | 22.658
14.5 | 1.255 | 0.06837 | -0.048 | 18.35
15 | 1.182 | 0.08385 | -0.046 | 14.091
15.5 | 1.113 | 0.09667 | -0.045 | 11.515
16 | 1.032 | 0.11638 | -0.042 | 8.871

## 46. Re 1M Mach 0.25 (2)
BIGFOIL.COM POLAR EXPORT
NACA CYH
NACA CYH |  |  |  | Cl Max: | 1.3752 | at alpha= | 11.5 | deg
XFOIL ncrit=9 |  |  |  | L/D Max: | 109.957 | at alpha= | 5.5 | deg
Re: | 1000000 |  |  | Cd Min: | 0.16483 | at alpha= | -15 | deg
Mach: | 0.25 |  |  | Cl=0 at alpha= | -2.9 | deg
|  |  |  | @ Cl=0.1, Cd= | 0.0078312
|  |  |  | @ Cl=0.4, Cd= | 0.0059452
|  |  |  | @ Cl=0.6, Cd= | 0.0071144
alpha (deg) | Cl | Cd | Cm | Cl/Cd
-15 | -0.5365 | 0.16483 | 0.0167 | -3.2549
-14.5 | -0.5356 | 0.15298 | 0.0104 | -3.5011
-13.5 | -0.5108 | 0.13946 | 0.0057 | -3.6627
-13 | -0.498 | 0.13298 | 0.003 | -3.7449
-12 | -0.496 | 0.11378 | -0.0053 | -4.3593
-11.5 | -0.5039 | 0.10244 | -0.0106 | -4.919
-11 | -0.5256 | 0.0885 | -0.018 | -5.939
-10.5 | -0.734 | 0.03736 | -0.0513 | -19.6467
-10 | -0.7368 | 0.02793 | -0.0497 | -26.3802
-9.5 | -0.7001 | 0.0234 | -0.0488 | -29.9188
-9 | -0.6613 | 0.02151 | -0.0453 | -30.7438
-8.5 | -0.6175 | 0.01932 | -0.0428 | -31.9617
-8 | -0.5667 | 0.01794 | -0.0411 | -31.5886
-7.5 | -0.5191 | 0.01519 | -0.0393 | -34.1738
-7 | -0.4647 | 0.01407 | -0.0382 | -33.0277
-6.5 | -0.4095 | 0.01298 | -0.0372 | -31.5485
-6 | -0.3537 | 0.01206 | -0.0363 | -29.3284
-5.5 | -0.2966 | 0.01143 | -0.0357 | -25.9493
-5 | -0.2418 | 0.01041 | -0.0347 | -23.2277
-4.5 | -0.1854 | 0.00977 | -0.034 | -18.9765
-4 | -0.1278 | 0.00934 | -0.0335 | -13.6831
-3.5 | -0.0696 | 0.00902 | -0.0332 | -7.7162
-3 | -0.0115 | 0.00863 | -0.0328 | -1.3326
-2.5 | 0.046 | 0.00824 | -0.0325 | 5.5825
-2 | 0.1028 | 0.00781 | -0.0322 | 13.1626
-1.5 | 0.159 | 0.00736 | -0.0318 | 21.6033
-1 | 0.2141 | 0.00687 | -0.0313 | 31.1645
-0.5 | 0.2539 | 0.00548 | -0.0275 | 46.3321
0 | 0.3082 | 0.00553 | -0.0259 | 55.7324
0.5 | 0.3656 | 0.00576 | -0.0251 | 63.4722
1.5 | 0.5049 | 0.00651 | -0.0295 | 77.5576
2 | 0.5831 | 0.007 | -0.034 | 83.3
2.5 | 0.6555 | 0.00749 | -0.0372 | 87.5167
3 | 0.7288 | 0.00783 | -0.0406 | 93.0779
3.5 | 0.7973 | 0.00811 | -0.0429 | 98.3107
4 | 0.8645 | 0.00837 | -0.0449 | 103.2855
4.5 | 0.9218 | 0.00865 | -0.0448 | 106.5665
5 | 0.9705 | 0.00894 | -0.0428 | 108.557
5.5 | 1.0182 | 0.00926 | -0.0407 | 109.9568
6 | 1.0628 | 0.00979 | -0.038 | 108.5598
6.5 | 1.1008 | 0.01077 | -0.0343 | 102.2098
7 | 1.1376 | 0.01182 | -0.0304 | 96.2437
8 | 1.2168 | 0.0137 | -0.0236 | 88.8175
8.5 | 1.256 | 0.01479 | -0.0205 | 84.9222
9 | 1.277 | 0.01699 | -0.0151 | 75.1619
9.5 | 1.303 | 0.01849 | -0.0103 | 70.4705
10 | 1.3252 | 0.02046 | -0.0059 | 64.7703
10.5 | 1.345 | 0.02298 | -0.0025 | 58.5292
11 | 1.3635 | 0.026 | -0.0001 | 52.4423
11.5 | 1.3752 | 0.02997 | 0.0016 | 45.8859
12 | 1.3737 | 0.03549 | 0.0027 | 38.7067
12.5 | 1.3637 | 0.04221 | 0.0031 | 32.3075
13 | 1.3594 | 0.04872 | 0.0027 | 27.9023
13.5 | 1.3487 | 0.05639 | 0.0015 | 23.9174
14 | 1.3339 | 0.0651 | -0.0006 | 20.49
14.5 | 1.3143 | 0.07488 | -0.0035 | 17.5521
15 | 1.2927 | 0.08528 | -0.0069 | 15.1583
15.5 | 1.2707 | 0.09599 | -0.0107 | 13.2378
16 | 1.2494 | 0.10676 | -0.0148 | 11.7029
16.5 | 1.2303 | 0.11747 | -0.0192 | 10.4733

## 47. Re 1M Mach 0.50 (1)
BIGFOIL.COM POLAR EXPORT
NACA CYH
NACA CYH |  |  |  | Cl Max: | 1.384 | at alpha= | 9 | deg
JavaFoil+Calcfoil stall+Eppler ext transition |  |  |  | L/D Max: | 107.413 | at alpha= | 5.5 | deg
Re: | 1000000 |  |  | Cd Min: | 0.00661 | at alpha= | -1 | deg
Mach: | 0.5 |  |  | Cl=0 at alpha= | -2.7985 | deg
|  |  |  | @ Cl=0.1, Cd= | 0.0086294
|  |  |  | @ Cl=0.4, Cd= | 0.0069017
|  |  |  | @ Cl=0.6, Cd= | 0.0079821
alpha (deg) | Cl | Cd | Cm | Cl/Cd
-20 | -0.909 | 0.19608 | 0.002 | -4.636
-19.5 | -0.884 | 0.18965 | 0.002 | -4.663
-19 | -0.859 | 0.17481 | 0.001 | -4.916
-18.5 | -0.834 | 0.16981 | 0.001 | -4.913
-18 | -0.809 | 0.16562 | 0 | -4.884
-17.5 | -0.785 | 0.16428 | 0 | -4.777
-17 | -0.758 | 0.15854 | -0.001 | -4.78
-16.5 | -0.73 | 0.1579 | -0.001 | -4.626
-16 | -0.704 | 0.14641 | -0.002 | -4.809
-15.5 | -0.678 | 0.1412 | -0.002 | -4.8
-15 | -0.652 | 0.13437 | -0.002 | -4.849
-14.5 | -0.626 | 0.12977 | -0.003 | -4.822
-14 | -0.6 | 0.12617 | -0.003 | -4.753
-13.5 | -0.574 | 0.12102 | -0.004 | -4.74
-13 | -0.547 | 0.11765 | -0.004 | -4.653
-12.5 | -0.521 | 0.12107 | -0.005 | -4.304
-12 | -0.493 | 0.11231 | -0.005 | -4.391
-11.5 | -0.467 | 0.10841 | -0.005 | -4.306
-11 | -0.44 | 0.1053 | -0.005 | -4.183
-10.5 | -0.414 | 0.1021 | -0.006 | -4.056
-10 | -0.388 | 0.08535 | -0.006 | -4.545
-9.5 | -0.362 | 0.08001 | -0.007 | -4.519
-9 | -0.335 | 0.0777 | -0.007 | -4.311
-8.5 | -0.308 | 0.06718 | -0.008 | -4.59
-8 | -0.401 | 0.06055 | -0.008 | -6.626
-7.5 | -0.417 | 0.05335 | -0.009 | -7.817
-7 | -0.398 | 0.04869 | -0.009 | -8.164
-6.5 | -0.365 | 0.04456 | -0.01 | -8.186
-6 | -0.325 | 0.04169 | -0.01 | -7.785
-5.5 | -0.28 | 0.0392 | -0.011 | -7.133
-5 | -0.285 | 0.01079 | -0.024 | -26.41
-4.5 | -0.223 | 0.01051 | -0.025 | -21.183
-4 | -0.159 | 0.01024 | -0.026 | -15.486
-3.5 | -0.093 | 0.01 | -0.027 | -9.316
-3 | -0.027 | 0.00975 | -0.028 | -2.743
-2.5 | 0.04 | 0.0096 | -0.029 | 4.204
-2 | 0.108 | 0.0085 | -0.03 | 12.704
-1.5 | 0.176 | 0.00853 | -0.031 | 20.621
-1 | 0.244 | 0.00661 | -0.032 | 36.831
-0.5 | 0.311 | 0.00678 | -0.033 | 45.939
0 | 0.382 | 0.00686 | -0.034 | 55.724
0.5 | 0.451 | 0.00702 | -0.035 | 64.205
1 | 0.519 | 0.00792 | -0.036 | 65.466
1.5 | 0.587 | 0.00794 | -0.037 | 73.932
2 | 0.655 | 0.00816 | -0.038 | 80.286
2.5 | 0.723 | 0.00845 | -0.039 | 85.51
3 | 0.79 | 0.00869 | -0.04 | 90.849
3.5 | 0.857 | 0.00899 | -0.041 | 95.254
4 | 0.923 | 0.00948 | -0.042 | 97.421
4.5 | 0.989 | 0.00984 | -0.043 | 100.514
5 | 1.054 | 0.00999 | -0.044 | 105.499
5.5 | 1.118 | 0.01041 | -0.045 | 107.413
6 | 1.154 | 0.01701 | -0.045 | 67.822
6.5 | 1.207 | 0.01813 | -0.046 | 66.559
7 | 1.258 | 0.01933 | -0.047 | 65.044
7.5 | 1.301 | 0.02106 | -0.047 | 61.769
8 | 1.339 | 0.02265 | -0.048 | 59.115
8.5 | 1.367 | 0.02542 | -0.049 | 53.797
9 | 1.384 | 0.02909 | -0.049 | 47.579
9.5 | 1.353 | 0.03471 | -0.049 | 38.964
10 | 1.217 | 0.04676 | -0.048 | 26.029
10.5 | 0.738 | 0.09811 | -0.033 | 7.526
11 | 0.765 | 0.10922 | -0.033 | 7.002
11.5 | 0.783 | 0.11442 | -0.026 | 6.846
12 | 0.816 | 0.12187 | -0.032 | 6.696
12.5 | 0.841 | 0.13034 | -0.031 | 6.455
13 | 0.869 | 0.13526 | -0.032 | 6.427
13.5 | 0.899 | 0.1337 | -0.035 | 6.726
14 | 0.929 | 0.14645 | -0.037 | 6.346

## 48. Re 1M Mach 0.50 (2)
BIGFOIL.COM POLAR EXPORT
NACA CYH
NACA CYH |  |  |  | Cl Max: | 1.3278 | at alpha= | 9.5 | deg
XFOIL ncrit=9 |  |  |  | L/D Max: | 107.014 | at alpha= | 5 | deg
Re: | 1000000 |  |  | Cd Min: | 0.25858 | at alpha= | -20 | deg
Mach: | 0.5 |  |  | Cl=0 at alpha= | -2.9375 | deg
|  |  |  | @ Cl=0.1, Cd= | 0.0085848
|  |  |  | @ Cl=0.4, Cd= | 0.0062423
|  |  |  | @ Cl=0.6, Cd= | 0.0076578
alpha (deg) | Cl | Cd | Cm | Cl/Cd
-20 | -0.7453 | 0.25858 | 0.0647 | -2.8823
-19.5 | -0.7222 | 0.2507 | 0.0597 | -2.8807
-19 | -0.6995 | 0.2412 | 0.0538 | -2.9001
-18.5 | -0.6785 | 0.23204 | 0.048 | -2.9241
-18 | -0.6554 | 0.22506 | 0.0446 | -2.9121
-17.5 | -0.6329 | 0.21762 | 0.0402 | -2.9083
-17 | -0.6118 | 0.2086 | 0.0349 | -2.9329
-16.5 | -0.593 | 0.19942 | 0.0294 | -2.9736
-16 | -0.5733 | 0.19096 | 0.0254 | -3.0022
-15.5 | -0.5504 | 0.1848 | 0.0224 | -2.9784
-15 | -0.5321 | 0.17594 | 0.0173 | -3.0243
-14.5 | -0.5176 | 0.16675 | 0.0122 | -3.104
-14 | -0.503 | 0.1578 | 0.0078 | -3.1876
-13.5 | -0.4808 | 0.15209 | 0.0064 | -3.1613
-13 | -0.4684 | 0.14319 | 0.0011 | -3.2712
-12.5 | -0.4583 | 0.13412 | -0.0033 | -3.4171
-12 | -0.4473 | 0.12563 | -0.0067 | -3.5605
-11.5 | -0.43 | 0.11956 | -0.0083 | -3.5965
-11 | -0.417 | 0.11229 | -0.0116 | -3.7136
-10.5 | -0.4107 | 0.10358 | -0.0156 | -3.9651
-10 | -0.4076 | 0.09446 | -0.0202 | -4.3151
-9.5 | -0.4095 | 0.0864 | -0.0229 | -4.7396
-9 | -0.4134 | 0.07711 | -0.0279 | -5.3612
-8.5 | -0.4221 | 0.06667 | -0.0355 | -6.3312
-8 | -0.4416 | 0.05434 | -0.0479 | -8.1266
-7.5 | -0.4639 | 0.03828 | -0.0571 | -12.1186
-7 | -0.472 | 0.02666 | -0.0567 | -17.7044
-6.5 | -0.4381 | 0.0214 | -0.0536 | -20.472
-6 | -0.3911 | 0.0173 | -0.0503 | -22.6069
-5.5 | -0.3333 | 0.01445 | -0.0474 | -23.0657
-5 | -0.2687 | 0.01288 | -0.0453 | -20.8618
-4.5 | -0.2059 | 0.01126 | -0.0433 | -18.286
-4 | -0.1411 | 0.01032 | -0.0416 | -13.6725
-3.5 | -0.075 | 0.00969 | -0.0403 | -7.7399
-3 | -0.0083 | 0.00925 | -0.0393 | -0.8973
-2.5 | 0.0581 | 0.00882 | -0.0384 | 6.5873
-2 | 0.124 | 0.00845 | -0.0376 | 14.6746
-1.5 | 0.188 | 0.00799 | -0.0368 | 23.5294
-1 | 0.2513 | 0.00762 | -0.036 | 32.979
-0.5 | 0.3111 | 0.00705 | -0.0347 | 44.1277
0 | 0.3541 | 0.006 | -0.0292 | 59.0167
0.5 | 0.4166 | 0.00633 | -0.0274 | 65.8136
1 | 0.4831 | 0.00689 | -0.0267 | 70.1161
1.5 | 0.5704 | 0.00749 | -0.0307 | 76.1549
2 | 0.6533 | 0.00796 | -0.0337 | 82.0729
2.5 | 0.7406 | 0.00839 | -0.0376 | 88.2718
3 | 0.8238 | 0.00882 | -0.0403 | 93.4014
3.5 | 0.9054 | 0.00918 | -0.0426 | 98.6275
4 | 0.9848 | 0.00952 | -0.0441 | 103.4454
4.5 | 1.0556 | 0.00993 | -0.0438 | 106.3041
5 | 1.1076 | 0.01035 | -0.0396 | 107.0145
5.5 | 1.1473 | 0.01126 | -0.0335 | 101.8917
6 | 1.1736 | 0.01266 | -0.0254 | 92.7014
6.5 | 1.2047 | 0.01388 | -0.018 | 86.7939
7 | 1.2359 | 0.01517 | -0.0108 | 81.47
7.5 | 1.2679 | 0.01674 | -0.0045 | 75.7407
8 | 1.3005 | 0.0189 | 0.0003 | 68.8095
9 | 1.3209 | 0.02799 | 0.0072 | 47.1919
9.5 | 1.3278 | 0.03342 | 0.0093 | 39.7307
10 | 1.324 | 0.04005 | 0.0105 | 33.0587
10.5 | 1.3082 | 0.04815 | 0.0104 | 27.1693
11 | 1.2828 | 0.05767 | 0.0088 | 22.2438
11.5 | 1.252 | 0.06835 | 0.006 | 18.3175
12 | 1.2173 | 0.07981 | 0.0022 | 15.2525
12.5 | 1.1821 | 0.09167 | -0.0022 | 12.8952
13 | 1.1574 | 0.10277 | -0.0065 | 11.262
13.5 | 1.1355 | 0.11399 | -0.0111 | 9.9614
14 | 1.116 | 0.12537 | -0.0162 | 8.9017
14.5 | 1.0991 | 0.137 | -0.022 | 8.0226

## 49. Re 2M Mach 0.00 (1)
BIGFOIL.COM POLAR EXPORT
NACA CYH
NACA CYH |  |  |  | Cl Max: | 1.489 | at alpha= | 12.5 | deg
JavaFoil+Calcfoil stall+Eppler ext transition |  |  |  | L/D Max: | 120.381 | at alpha= | 6 | deg
Re: | 2000000 |  |  | Cd Min: | 0.00597 | at alpha= | -0.5 | deg
Mach: | 0 |  |  | Cl=0 at alpha= | -2.8017 | deg
|  |  |  | @ Cl=0.1, Cd= | 0.0078234
|  |  |  | @ Cl=0.4, Cd= | 0.0074188
|  |  |  | @ Cl=0.6, Cd= | 0.0071737
alpha (deg) | Cl | Cd | Cm | Cl/Cd
-20 | -0.73 | 0.16937 | 0.001 | -4.312
-19.5 | -0.748 | 0.1616 | 0.001 | -4.632
-19 | -0.766 | 0.15307 | 0.001 | -5.001
-18.5 | -0.782 | 0.14556 | 0 | -5.369
-18 | -0.796 | 0.13962 | 0 | -5.703
-17.5 | -0.809 | 0.13284 | 0 | -6.089
-17 | -0.82 | 0.12736 | -0.001 | -6.435
-16.5 | -0.828 | 0.12049 | -0.001 | -6.868
-16 | -0.833 | 0.11523 | -0.001 | -7.228
-15.5 | -0.836 | 0.10908 | -0.002 | -7.66
-15 | -0.835 | 0.10379 | -0.002 | -8.043
-14.5 | -0.831 | 0.09829 | -0.002 | -8.454
-14 | -0.82 | 0.09353 | -0.003 | -8.762
-13.5 | -0.801 | 0.08868 | -0.003 | -9.032
-13 | -0.78 | 0.08387 | -0.003 | -9.302
-12.5 | -0.76 | 0.07787 | -0.004 | -9.757
-12 | -0.737 | 0.07289 | -0.005 | -10.106
-11.5 | -0.713 | 0.0671 | -0.006 | -10.621
-11 | -0.684 | 0.06289 | -0.006 | -10.877
-10.5 | -0.694 | 0.03757 | -0.009 | -18.465
-10 | -0.752 | 0.01201 | -0.012 | -62.643
-9.5 | -0.71 | 0.01029 | -0.013 | -69.04
-9 | -0.666 | 0.01038 | -0.014 | -64.129
-8.5 | -0.619 | 0.01004 | -0.015 | -61.665
-8 | -0.571 | 0.00981 | -0.015 | -58.211
-7.5 | -0.521 | 0.01026 | -0.016 | -50.79
-7 | -0.47 | 0.00993 | -0.017 | -47.3
-6.5 | -0.417 | 0.00976 | -0.018 | -42.718
-6 | -0.363 | 0.00961 | -0.019 | -37.77
-5.5 | -0.308 | 0.00947 | -0.02 | -32.559
-5 | -0.252 | 0.00928 | -0.021 | -27.206
-4.5 | -0.196 | 0.00902 | -0.021 | -21.736
-4 | -0.139 | 0.00898 | -0.022 | -15.471
-3.5 | -0.081 | 0.00882 | -0.023 | -9.22
-3 | -0.023 | 0.00866 | -0.024 | -2.689
-2.5 | 0.035 | 0.00907 | -0.025 | 3.869
-2 | 0.094 | 0.00787 | -0.026 | 11.904
-1.5 | 0.152 | 0.00742 | -0.027 | 20.543
-1 | 0.211 | 0.00646 | -0.028 | 32.699
-0.5 | 0.27 | 0.00597 | -0.029 | 45.247
0 | 0.331 | 0.00672 | -0.03 | 49.335
0.5 | 0.391 | 0.00755 | -0.03 | 51.72
1 | 0.45 | 0.00669 | -0.031 | 67.259
1.5 | 0.509 | 0.00685 | -0.032 | 74.29
2 | 0.568 | 0.00719 | -0.033 | 78.969
2.5 | 0.627 | 0.00716 | -0.034 | 87.618
3 | 0.686 | 0.0074 | -0.035 | 92.639
3.5 | 0.744 | 0.00758 | -0.036 | 98.217
4 | 0.803 | 0.00775 | -0.037 | 103.602
4.5 | 0.861 | 0.00806 | -0.038 | 106.794
5 | 0.919 | 0.0083 | -0.038 | 110.678
5.5 | 0.977 | 0.00847 | -0.039 | 115.328
6 | 1.033 | 0.00858 | -0.04 | 120.381
6.5 | 1.09 | 0.01242 | -0.041 | 87.734
7 | 1.145 | 0.01284 | -0.042 | 89.218
7.5 | 1.199 | 0.01136 | -0.043 | 105.555
8 | 1.253 | 0.01219 | -0.044 | 102.791
8.5 | 1.305 | 0.01447 | -0.045 | 90.176
9 | 1.355 | 0.01323 | -0.045 | 102.463
9.5 | 1.4 | 0.01375 | -0.046 | 101.776
10 | 1.417 | 0.01681 | -0.046 | 84.315
10.5 | 1.441 | 0.01828 | -0.047 | 78.793
11 | 1.463 | 0.01951 | -0.047 | 75.014
11.5 | 1.478 | 0.02171 | -0.048 | 68.046
12 | 1.484 | 0.02495 | -0.048 | 59.49
12.5 | 1.489 | 0.02771 | -0.048 | 53.732
13 | 1.489 | 0.0305 | -0.049 | 48.84
13.5 | 1.484 | 0.03374 | -0.049 | 43.989
14 | 1.475 | 0.03707 | -0.049 | 39.798
14.5 | 1.463 | 0.04053 | -0.05 | 36.086
15 | 1.443 | 0.04471 | -0.05 | 32.282
15.5 | 1.417 | 0.05047 | -0.05 | 28.077
16 | 1.386 | 0.05675 | -0.05 | 24.429
16.5 | 1.352 | 0.06424 | -0.05 | 21.045
17 | 1.313 | 0.0732 | -0.05 | 17.941
17.5 | 1.28 | 0.07863 | -0.05 | 16.279

## 50. Re 2M Mach 0.00 (2)
BIGFOIL.COM POLAR EXPORT
NACA CYH
NACA CYH |  |  |  | Cl Max: | 1.5574 | at alpha= | 14.5 | deg
XFOIL ncrit=9 |  |  |  | L/D Max: | 125.43 | at alpha= | 5.5 | deg
Re: | 2000000 |  |  | Cd Min: | 0.12646 | at alpha= | 19.5 | deg
Mach: | 0 |  |  | Cl=0 at alpha= | -2.8615 | deg
|  |  |  | @ Cl=0.1, Cd= | 0.0068821
|  |  |  | @ Cl=0.4, Cd= | 0.0048967
|  |  |  | @ Cl=0.6, Cd= | 0.0060862
alpha (deg) | Cl | Cd | Cm | Cl/Cd
-19 | -1.4437 | 0.04106 | -0.0583 | -35.1607
-18.5 | -1.4639 | 0.03413 | -0.0594 | -42.8919
-18 | -1.4635 | 0.03049 | -0.0566 | -47.9993
-17.5 | -1.4515 | 0.02812 | -0.0527 | -51.6181
-17 | -1.4377 | 0.02556 | -0.0485 | -56.248
-16.5 | -1.4031 | 0.02409 | -0.0464 | -58.2441
-16 | -1.3639 | 0.0229 | -0.0447 | -59.559
-15.5 | -1.3223 | 0.0218 | -0.0432 | -60.656
-15 | -1.2783 | 0.02083 | -0.0419 | -61.3682
-14.5 | -1.2386 | 0.01929 | -0.0401 | -64.2094
-14 | -1.1915 | 0.01848 | -0.0391 | -64.4751
-13.5 | -1.1417 | 0.01797 | -0.0383 | -63.5337
-13 | -1.0914 | 0.01749 | -0.0376 | -62.4014
-12.5 | -1.0422 | 0.01691 | -0.0367 | -61.6322
-12 | -0.9932 | 0.01639 | -0.0356 | -60.5979
-11.5 | -0.94 | 0.01482 | -0.036 | -63.4278
-11 | -0.8777 | 0.01432 | -0.0377 | -61.2919
-10.5 | -0.8289 | 0.0139 | -0.0362 | -59.6331
-10 | -0.78 | 0.01356 | -0.0347 | -57.5221
-9.5 | -0.7282 | 0.01319 | -0.034 | -55.2085
-9 | -0.6748 | 0.01281 | -0.0335 | -52.6776
-8.5 | -0.6242 | 0.01177 | -0.0327 | -53.0331
-8 | -0.5719 | 0.01097 | -0.0321 | -52.1331
-7.5 | -0.5172 | 0.01055 | -0.0318 | -49.0237
-7 | -0.4625 | 0.01009 | -0.0315 | -45.8375
-6.5 | -0.4074 | 0.00967 | -0.0313 | -42.1303
-6 | -0.352 | 0.0093 | -0.0311 | -37.8495
-5.5 | -0.2958 | 0.00903 | -0.031 | -32.7575
-5 | -0.2415 | 0.00836 | -0.0306 | -28.8876
-4.5 | -0.1855 | 0.00803 | -0.0305 | -23.1009
-4 | -0.129 | 0.00779 | -0.0305 | -16.5597
-3.5 | -0.0723 | 0.00761 | -0.0305 | -9.5007
-3 | -0.0157 | 0.00739 | -0.0304 | -2.1245
-2.5 | 0.041 | 0.0072 | -0.0304 | 5.6944
-2 | 0.0967 | 0.0069 | -0.0304 | 14.0145
-1.5 | 0.152 | 0.0066 | -0.0303 | 23.0303
-1 | 0.2071 | 0.0063 | -0.0302 | 32.873
-0.5 | 0.2621 | 0.00607 | -0.03 | 43.1796
0 | 0.3127 | 0.00538 | -0.0292 | 58.1227
0.5 | 0.3582 | 0.00477 | -0.0269 | 75.0943
1 | 0.411 | 0.00493 | -0.0259 | 83.3671
1.5 | 0.4633 | 0.00531 | -0.0251 | 87.2505
2 | 0.5166 | 0.00567 | -0.0244 | 91.1111
2.5 | 0.5726 | 0.00598 | -0.0243 | 95.7525
3 | 0.6397 | 0.00624 | -0.0268 | 102.516
3.5 | 0.7083 | 0.0065 | -0.0298 | 108.9692
4 | 0.774 | 0.00672 | -0.032 | 115.1786
4.5 | 0.8366 | 0.00694 | -0.0337 | 120.5476
5 | 0.9005 | 0.00726 | -0.0357 | 124.0358
5.5 | 0.9633 | 0.00768 | -0.0377 | 125.4297
6 | 1.0221 | 0.00856 | -0.0391 | 119.4042
6.5 | 1.0745 | 0.00938 | -0.0392 | 114.5522
7 | 1.1133 | 0.01007 | -0.0362 | 110.5561
7.5 | 1.1535 | 0.01069 | -0.0335 | 107.9046
8 | 1.1941 | 0.01136 | -0.0309 | 105.1144
8.5 | 1.2234 | 0.01292 | -0.0267 | 94.6904
9 | 1.2636 | 0.01383 | -0.0244 | 91.3666
9.5 | 1.3062 | 0.01461 | -0.0226 | 89.4045
10 | 1.3456 | 0.0156 | -0.0204 | 86.2564
10.5 | 1.3855 | 0.01647 | -0.0185 | 84.1226
11 | 1.419 | 0.01749 | -0.0156 | 81.1321
11.5 | 1.4444 | 0.01888 | -0.0118 | 76.5042
12 | 1.4688 | 0.02055 | -0.0087 | 71.4745
12.5 | 1.4953 | 0.02227 | -0.0064 | 67.1441
13 | 1.5183 | 0.02449 | -0.0045 | 61.9967
13.5 | 1.5382 | 0.02717 | -0.0031 | 56.6139
14 | 1.5532 | 0.0305 | -0.0019 | 50.9246
14.5 | 1.5574 | 0.03505 | -0.0009 | 44.4337
15 | 1.5487 | 0.04118 | -0.0004 | 37.6081
15.5 | 1.5507 | 0.0464 | -0.0004 | 33.4203
16 | 1.5481 | 0.05251 | -0.0011 | 29.482
16.5 | 1.539 | 0.05981 | -0.0025 | 25.7315
17 | 1.5239 | 0.06833 | -0.0047 | 22.3021
17.5 | 1.5023 | 0.07812 | -0.0077 | 19.2307
18 | 1.4746 | 0.08915 | -0.0114 | 16.5407
18.5 | 1.4427 | 0.1012 | -0.0159 | 14.2559
19 | 1.4097 | 0.11368 | -0.021 | 12.4006
19.5 | 1.3769 | 0.12646 | -0.0266 | 10.888

## 51. Re 2M Mach 0.10 (1)
BIGFOIL.COM POLAR EXPORT
NACA CYH
NACA CYH |  |  |  | Cl Max: | 1.483 | at alpha= | 12.5 | deg
JavaFoil+Calcfoil stall+Eppler ext transition |  |  |  | L/D Max: | 121.226 | at alpha= | 6 | deg
Re: | 2000000 |  |  | Cd Min: | 0.00601 | at alpha= | -0.5 | deg
Mach: | 0.1 |  |  | Cl=0 at alpha= | -2.8017 | deg
|  |  |  | @ Cl=0.1, Cd= | 0.0077237
|  |  |  | @ Cl=0.4, Cd= | 0.0067364
|  |  |  | @ Cl=0.6, Cd= | 0.00721
alpha (deg) | Cl | Cd | Cm | Cl/Cd
-20 | -0.686 | 0.17388 | 0.001 | -3.943
-19.5 | -0.707 | 0.16398 | 0.001 | -4.313
-19 | -0.727 | 0.15561 | 0.001 | -4.674
-18.5 | -0.747 | 0.14813 | 0 | -5.044
-18 | -0.765 | 0.14123 | 0 | -5.417
-17.5 | -0.781 | 0.13465 | 0 | -5.801
-17 | -0.795 | 0.12853 | -0.001 | -6.187
-16.5 | -0.807 | 0.12254 | -0.001 | -6.582
-16 | -0.815 | 0.11602 | -0.001 | -7.028
-15.5 | -0.821 | 0.11043 | -0.002 | -7.432
-15 | -0.823 | 0.10457 | -0.002 | -7.868
-14.5 | -0.821 | 0.09875 | -0.002 | -8.318
-14 | -0.812 | 0.09376 | -0.003 | -8.661
-13.5 | -0.795 | 0.08916 | -0.003 | -8.918
-13 | -0.776 | 0.08425 | -0.003 | -9.206
-12.5 | -0.754 | 0.07973 | -0.004 | -9.456
-12 | -0.73 | 0.07514 | -0.004 | -9.713
-11.5 | -0.708 | 0.06935 | -0.005 | -10.207
-11 | -0.681 | 0.06484 | -0.006 | -10.498
-10.5 | -0.664 | 0.05348 | -0.008 | -12.411
-10 | -0.753 | 0.01213 | -0.012 | -62.047
-9.5 | -0.711 | 0.01161 | -0.013 | -61.235
-9 | -0.667 | 0.01034 | -0.014 | -64.536
-8.5 | -0.621 | 0.00999 | -0.015 | -62.132
-8 | -0.573 | 0.00976 | -0.015 | -58.678
-7.5 | -0.523 | 0.01035 | -0.016 | -50.495
-7 | -0.471 | 0.01003 | -0.017 | -47.006
-6.5 | -0.419 | 0.00974 | -0.018 | -42.953
-6 | -0.365 | 0.00957 | -0.019 | -38.1
-5.5 | -0.31 | 0.00945 | -0.02 | -32.755
-5 | -0.254 | 0.00928 | -0.021 | -27.345
-4.5 | -0.197 | 0.0091 | -0.022 | -21.647
-4 | -0.14 | 0.00893 | -0.022 | -15.639
-3.5 | -0.082 | 0.0088 | -0.023 | -9.285
-3 | -0.023 | 0.00864 | -0.024 | -2.708
-2.5 | 0.035 | 0.009 | -0.025 | 3.916
-2 | 0.094 | 0.0078 | -0.026 | 12.074
-1.5 | 0.153 | 0.00705 | -0.027 | 21.743
-1 | 0.212 | 0.0065 | -0.028 | 32.679
-0.5 | 0.271 | 0.00601 | -0.029 | 45.133
0 | 0.333 | 0.00605 | -0.03 | 55.054
0.5 | 0.393 | 0.00674 | -0.031 | 58.205
1 | 0.452 | 0.00671 | -0.031 | 67.372
1.5 | 0.511 | 0.00686 | -0.032 | 74.557
2 | 0.571 | 0.00721 | -0.033 | 79.212
2.5 | 0.63 | 0.00721 | -0.034 | 87.362
3 | 0.689 | 0.00738 | -0.035 | 93.4
3.5 | 0.748 | 0.00759 | -0.036 | 98.521
4 | 0.807 | 0.00777 | -0.037 | 103.888
4.5 | 0.865 | 0.00811 | -0.038 | 106.738
5 | 0.923 | 0.00828 | -0.039 | 111.57
5.5 | 0.981 | 0.00852 | -0.04 | 115.169
6 | 1.038 | 0.00856 | -0.04 | 121.226
6.5 | 1.095 | 0.01047 | -0.041 | 104.555
7 | 1.151 | 0.01294 | -0.042 | 88.937
7.5 | 1.205 | 0.01146 | -0.043 | 105.124
8 | 1.258 | 0.01224 | -0.044 | 102.787
8.5 | 1.31 | 0.01466 | -0.045 | 89.366
9 | 1.361 | 0.01526 | -0.046 | 89.185
9.5 | 1.405 | 0.01385 | -0.046 | 101.417
10 | 1.417 | 0.01725 | -0.046 | 82.171
10.5 | 1.442 | 0.01852 | -0.047 | 77.848
11 | 1.462 | 0.02026 | -0.047 | 72.167
11.5 | 1.476 | 0.02226 | -0.048 | 66.316
12 | 1.481 | 0.02556 | -0.048 | 57.958
12.5 | 1.483 | 0.02847 | -0.048 | 52.111
13 | 1.481 | 0.03136 | -0.049 | 47.228
13.5 | 1.473 | 0.03481 | -0.049 | 42.306
14 | 1.461 | 0.03848 | -0.05 | 37.964
14.5 | 1.443 | 0.04209 | -0.05 | 34.296
15 | 1.419 | 0.04676 | -0.05 | 30.353
15.5 | 1.387 | 0.05315 | -0.05 | 26.104
16 | 1.351 | 0.06028 | -0.05 | 22.417
16.5 | 1.311 | 0.06867 | -0.05 | 19.092
17 | 1.266 | 0.07897 | -0.049 | 16.035
17.5 | 1.231 | 0.08343 | -0.049 | 14.752

## 52. Re 2M Mach 0.10 (2)
BIGFOIL.COM POLAR EXPORT
NACA CYH
NACA CYH |  |  |  | Cl Max: | 1.5461 | at alpha= | 14 | deg
XFOIL ncrit=9 |  |  |  | L/D Max: | 125.045 | at alpha= | 5.5 | deg
Re: | 2000000 |  |  | Cd Min: | 0.12268 | at alpha= | 19 | deg
Mach: | 0.1 |  |  | Cl=0 at alpha= | -2.8632 | deg
|  |  |  | @ Cl=0.1, Cd= | 0.006896
|  |  |  | @ Cl=0.4, Cd= | 0.0049247
|  |  |  | @ Cl=0.6, Cd= | 0.0060925
alpha (deg) | Cl | Cd | Cm | Cl/Cd
-18 | -1.4148 | 0.03622 | -0.0616 | -39.0613
-17.5 | -1.422 | 0.03163 | -0.0593 | -44.9573
-17 | -1.4136 | 0.02885 | -0.0553 | -48.9983
-16.5 | -1.4014 | 0.02602 | -0.0509 | -53.8586
-16 | -1.3675 | 0.02433 | -0.0486 | -56.2063
-15.5 | -1.3271 | 0.02307 | -0.0467 | -57.5249
-15 | -1.2848 | 0.02188 | -0.045 | -58.7203
-14.5 | -1.2399 | 0.02083 | -0.0435 | -59.5247
-14 | -1.1998 | 0.01916 | -0.0415 | -62.62
-13.5 | -1.1501 | 0.01852 | -0.0405 | -62.1004
-13 | -1.0986 | 0.01808 | -0.0397 | -60.7633
-12.5 | -1.0489 | 0.01745 | -0.0386 | -60.1089
-12 | -0.9999 | 0.01679 | -0.0373 | -59.5533
-11.5 | -0.9429 | 0.01591 | -0.0378 | -59.2646
-11 | -0.8838 | 0.01464 | -0.039 | -60.3689
-9.5 | -0.7331 | 0.01344 | -0.0349 | -54.5461
-9 | -0.6795 | 0.01298 | -0.0343 | -52.3498
-8.5 | -0.6262 | 0.01235 | -0.0337 | -50.7045
-8 | -0.5755 | 0.01113 | -0.0328 | -51.7071
-7.5 | -0.5205 | 0.01067 | -0.0324 | -48.7816
-7 | -0.4654 | 0.01019 | -0.0321 | -45.6722
-6.5 | -0.41 | 0.00974 | -0.0318 | -42.0945
-6 | -0.3542 | 0.00935 | -0.0315 | -37.8824
-5.5 | -0.2976 | 0.00907 | -0.0314 | -32.8115
-5 | -0.2429 | 0.0084 | -0.0309 | -28.9167
-4.5 | -0.1865 | 0.00806 | -0.0308 | -23.139
-4 | -0.1297 | 0.00781 | -0.0307 | -16.6069
-3.5 | -0.0726 | 0.00762 | -0.0307 | -9.5276
-3 | -0.0156 | 0.00741 | -0.0307 | -2.1053
-2.5 | 0.0414 | 0.00722 | -0.0307 | 5.7341
-2 | 0.0974 | 0.00691 | -0.0306 | 14.0955
-1.5 | 0.1532 | 0.00661 | -0.0305 | 23.177
-1 | 0.2085 | 0.00632 | -0.0303 | 32.9905
-0.5 | 0.2638 | 0.00611 | -0.0302 | 43.1751
0 | 0.3151 | 0.00545 | -0.0295 | 57.8165
0.5 | 0.3604 | 0.00479 | -0.027 | 75.2401
1 | 0.4133 | 0.00497 | -0.026 | 83.159
1.5 | 0.466 | 0.00534 | -0.0251 | 87.2659
2 | 0.5195 | 0.00571 | -0.0244 | 90.9807
2.5 | 0.5761 | 0.006 | -0.0244 | 96.0167
3 | 0.6433 | 0.00626 | -0.0268 | 102.7636
3.5 | 0.7124 | 0.00653 | -0.0298 | 109.0965
4 | 0.7787 | 0.00675 | -0.032 | 115.363
4.5 | 0.8416 | 0.00697 | -0.0336 | 120.7461
5 | 0.9059 | 0.00731 | -0.0357 | 123.9261
5.5 | 0.9691 | 0.00775 | -0.0376 | 125.0452
6 | 1.0283 | 0.00864 | -0.039 | 119.0162
6.5 | 1.0807 | 0.00946 | -0.0389 | 114.2389
7 | 1.1196 | 0.01016 | -0.0359 | 110.1969
7.5 | 1.1597 | 0.01081 | -0.033 | 107.2803
8 | 1.2008 | 0.01147 | -0.0303 | 104.6905
8.5 | 1.2289 | 0.01312 | -0.0259 | 93.6662
9 | 1.2702 | 0.01398 | -0.0236 | 90.8584
9.5 | 1.3124 | 0.01482 | -0.0216 | 88.556
10 | 1.3518 | 0.01582 | -0.0193 | 85.4488
10.5 | 1.3907 | 0.01675 | -0.0171 | 83.0269
11 | 1.4209 | 0.01786 | -0.0135 | 79.5577
11.5 | 1.4435 | 0.01955 | -0.0096 | 73.8363
12 | 1.4704 | 0.0212 | -0.0069 | 69.3585
12.5 | 1.4956 | 0.02318 | -0.0048 | 64.5211
13 | 1.5171 | 0.02568 | -0.003 | 59.0771
13.5 | 1.535 | 0.02871 | -0.0016 | 53.4657
14 | 1.5461 | 0.03258 | -0.0005 | 47.4555
14.5 | 1.5416 | 0.03819 | 0.0003 | 40.3666
15 | 1.537 | 0.04412 | 0.0004 | 34.8368
15.5 | 1.5352 | 0.05001 | 0.0001 | 30.6979
16 | 1.528 | 0.057 | -0.0011 | 26.807
16.5 | 1.5144 | 0.06526 | -0.0031 | 23.2056
17 | 1.4938 | 0.07481 | -0.0058 | 19.9679
17.5 | 1.4676 | 0.08558 | -0.0094 | 17.1489
18 | 1.4364 | 0.09745 | -0.0137 | 14.7399
18.5 | 1.4025 | 0.11 | -0.0187 | 12.75
19 | 1.3701 | 0.12268 | -0.0242 | 11.1681

## 53. Re 2M Mach 0.25 (1)
BIGFOIL.COM POLAR EXPORT
NACA CYH
NACA CYH |  |  |  | Cl Max: | 1.456 | at alpha= | 11 | deg
JavaFoil+Calcfoil stall+Eppler ext transition |  |  |  | L/D Max: | 121.798 | at alpha= | 6 | deg
Re: | 2000000 |  |  | Cd Min: | 0.00602 | at alpha= | -0.5 | deg
Mach: | 0.25 |  |  | Cl=0 at alpha= | -2.8 | deg
|  |  |  | @ Cl=0.1, Cd= | 0.0079085
|  |  |  | @ Cl=0.4, Cd= | 0.0067356
|  |  |  | @ Cl=0.6, Cd= | 0.0072478
alpha (deg) | Cl | Cd | Cm | Cl/Cd
-19 | -0.369 | 0.22123 | 0.001 | -1.666
-18.5 | -0.427 | 0.19251 | 0.001 | -2.22
-18 | -0.482 | 0.17054 | 0 | -2.826
-17.5 | -0.533 | 0.1551 | 0 | -3.434
-17 | -0.579 | 0.14271 | -0.001 | -4.054
-16.5 | -0.621 | 0.1348 | -0.001 | -4.607
-16 | -0.659 | 0.12603 | -0.001 | -5.227
-15.5 | -0.691 | 0.11833 | -0.002 | -5.84
-15 | -0.718 | 0.1115 | -0.002 | -6.44
-14.5 | -0.739 | 0.10535 | -0.002 | -7.01
-14 | -0.746 | 0.09911 | -0.003 | -7.53
-13.5 | -0.742 | 0.09255 | -0.003 | -8.017
-13 | -0.734 | 0.08717 | -0.003 | -8.415
-12.5 | -0.722 | 0.08241 | -0.004 | -8.758
-12 | -0.706 | 0.07791 | -0.004 | -9.064
-11.5 | -0.687 | 0.07299 | -0.005 | -9.415
-11 | -0.665 | 0.06898 | -0.005 | -9.637
-10.5 | -0.639 | 0.06482 | -0.006 | -9.863
-10 | -0.614 | 0.05963 | -0.007 | -10.304
-9.5 | -0.617 | 0.0376 | -0.01 | -16.413
-9 | -0.672 | 0.01063 | -0.014 | -63.208
-8.5 | -0.628 | 0.01028 | -0.015 | -61.091
-8 | -0.581 | 0.00995 | -0.016 | -58.39
-7.5 | -0.532 | 0.01063 | -0.017 | -50.016
-7 | -0.48 | 0.0103 | -0.018 | -46.646
-6.5 | -0.427 | 0.00999 | -0.019 | -42.772
-6 | -0.373 | 0.0098 | -0.019 | -38.054
-5.5 | -0.317 | 0.00952 | -0.02 | -33.29
-5 | -0.26 | 0.00932 | -0.021 | -27.876
-4.5 | -0.202 | 0.00914 | -0.022 | -22.087
-4 | -0.143 | 0.00895 | -0.023 | -16.001
-3.5 | -0.084 | 0.00881 | -0.024 | -9.517
-3 | -0.024 | 0.00865 | -0.025 | -2.778
-2.5 | 0.036 | 0.00914 | -0.026 | 3.96
-2 | 0.097 | 0.00788 | -0.027 | 12.277
-1.5 | 0.157 | 0.00845 | -0.028 | 18.648
-1 | 0.218 | 0.00656 | -0.029 | 33.28
-0.5 | 0.279 | 0.00602 | -0.03 | 46.301
0 | 0.342 | 0.00607 | -0.03 | 56.335
0.5 | 0.403 | 0.00677 | -0.031 | 59.601
1 | 0.464 | 0.00676 | -0.032 | 68.705
1.5 | 0.525 | 0.00691 | -0.033 | 76.098
2 | 0.587 | 0.00725 | -0.034 | 80.902
2.5 | 0.647 | 0.00724 | -0.035 | 89.409
3 | 0.708 | 0.00746 | -0.036 | 94.949
3.5 | 0.768 | 0.00768 | -0.037 | 99.998
4 | 0.829 | 0.00787 | -0.038 | 105.329
4.5 | 0.888 | 0.0082 | -0.039 | 108.346
5 | 0.948 | 0.00837 | -0.04 | 113.268
5.5 | 1.007 | 0.00861 | -0.041 | 116.925
6 | 1.065 | 0.00875 | -0.042 | 121.798
6.5 | 1.123 | 0.0129 | -0.042 | 87.014
7 | 1.18 | 0.01339 | -0.043 | 88.08
7.5 | 1.235 | 0.0117 | -0.044 | 105.508
8 | 1.288 | 0.01273 | -0.045 | 101.162
8.5 | 1.34 | 0.01535 | -0.046 | 87.284
9 | 1.373 | 0.01632 | -0.046 | 84.125
9.5 | 1.401 | 0.01754 | -0.047 | 79.891
10 | 1.427 | 0.01866 | -0.047 | 76.511
10.5 | 1.447 | 0.02045 | -0.048 | 70.753
11 | 1.456 | 0.02302 | -0.048 | 63.247
11.5 | 1.454 | 0.02677 | -0.048 | 54.327
12 | 1.448 | 0.02986 | -0.049 | 48.493
12.5 | 1.432 | 0.03395 | -0.049 | 42.198
13 | 1.409 | 0.03787 | -0.049 | 37.212
13.5 | 1.376 | 0.04286 | -0.049 | 32.095
14 | 1.335 | 0.04772 | -0.05 | 27.978
14.5 | 1.273 | 0.0579 | -0.049 | 21.987
15 | 1.215 | 0.06445 | -0.049 | 18.86
15.5 | 1.135 | 0.07979 | -0.047 | 14.225
16 | 1.054 | 0.09665 | -0.046 | 10.903

## 54. Re 2M Mach 0.25 (2)
BIGFOIL.COM POLAR EXPORT
NACA CYH
NACA CYH |  |  |  | Cl Max: | 1.494 | at alpha= | 13 | deg
XFOIL ncrit=9 |  |  |  | L/D Max: | 124.893 | at alpha= | 5 | deg
Re: | 2000000 |  |  | Cd Min: | 0.21271 | at alpha= | -18.5 | deg
Mach: | 0.25 |  |  | Cl=0 at alpha= | -2.871 | deg
|  |  |  | @ Cl=0.1, Cd= | 0.007009
|  |  |  | @ Cl=0.4, Cd= | 0.0050429
|  |  |  | @ Cl=0.6, Cd= | 0.0061336
alpha (deg) | Cl | Cd | Cm | Cl/Cd
-18.5 | -0.6529 | 0.21271 | 0.0431 | -3.0694
-18 | -0.6426 | 0.20188 | 0.0381 | -3.1831
-17.5 | -0.6305 | 0.19322 | 0.0337 | -3.2631
-17 | -0.613 | 0.18713 | 0.0302 | -3.2758
-16.5 | -0.5983 | 0.18003 | 0.0265 | -3.3233
-16 | -0.6003 | 0.16696 | 0.021 | -3.5955
-15.5 | -0.585 | 0.16068 | 0.0178 | -3.6408
-15 | -0.5719 | 0.15389 | 0.0146 | -3.7163
-14 | -1.1017 | 0.03606 | -0.062 | -30.5519
-13.5 | -1.1139 | 0.03026 | -0.0579 | -36.811
-13 | -1.0968 | 0.02599 | -0.0544 | -42.2008
-12.5 | -1.0664 | 0.02279 | -0.0512 | -46.7925
-12 | -1.0158 | 0.02176 | -0.0492 | -46.682
-11.5 | -0.9669 | 0.02036 | -0.0472 | -47.4902
-11 | -0.9032 | 0.01874 | -0.0481 | -48.1964
-10.5 | -0.8625 | 0.01684 | -0.0445 | -51.2173
-9.5 | -0.7578 | 0.01539 | -0.0408 | -49.2398
-9 | -0.7035 | 0.01447 | -0.0394 | -48.6178
-8.5 | -0.6473 | 0.01371 | -0.0383 | -47.2137
-8 | -0.5926 | 0.01265 | -0.0372 | -46.8458
-7.5 | -0.5388 | 0.01142 | -0.0359 | -47.1804
-7 | -0.4814 | 0.01084 | -0.0352 | -44.4096
-6.5 | -0.4239 | 0.01022 | -0.0345 | -41.4775
-6 | -0.366 | 0.00969 | -0.0339 | -37.7709
-5.5 | -0.3074 | 0.00932 | -0.0335 | -32.9828
-5 | -0.2502 | 0.00873 | -0.0329 | -28.6598
-4.5 | -0.1923 | 0.00823 | -0.0325 | -23.3657
-4 | -0.1334 | 0.00792 | -0.0323 | -16.8434
-3.5 | -0.0743 | 0.0077 | -0.0321 | -9.6494
-3 | -0.0152 | 0.00749 | -0.032 | -2.0294
-2.5 | 0.0437 | 0.00729 | -0.0319 | 5.9945
-2 | 0.1018 | 0.007 | -0.0317 | 14.5429
-1.5 | 0.1595 | 0.00676 | -0.0316 | 23.5947
-1 | 0.2163 | 0.00644 | -0.0313 | 33.587
-0.5 | 0.2736 | 0.00623 | -0.0312 | 43.9165
0 | 0.3275 | 0.00573 | -0.0305 | 57.1553
0.5 | 0.3722 | 0.00492 | -0.0277 | 75.6504
1 | 0.4265 | 0.00516 | -0.0266 | 82.655
1.5 | 0.4811 | 0.00552 | -0.0256 | 87.1558
2 | 0.536 | 0.00584 | -0.0247 | 91.7808
2.5 | 0.5965 | 0.00612 | -0.025 | 97.4673
3 | 0.6636 | 0.00638 | -0.0268 | 104.0125
3.5 | 0.7354 | 0.00664 | -0.0297 | 110.753
4 | 0.8046 | 0.00692 | -0.0321 | 116.2717
4.5 | 0.8692 | 0.00716 | -0.0334 | 121.3966
5 | 0.9367 | 0.0075 | -0.0354 | 124.8933
5.5 | 1.0014 | 0.00814 | -0.0371 | 123.0221
6 | 1.0624 | 0.00915 | -0.0383 | 116.1093
6.5 | 1.1132 | 0.01002 | -0.0371 | 111.0978
7 | 1.1533 | 0.01069 | -0.0335 | 107.8859
7.5 | 1.1944 | 0.01136 | -0.0301 | 105.1408
8 | 1.2279 | 0.0126 | -0.0256 | 97.4524
8.5 | 1.2609 | 0.01403 | -0.0213 | 89.8717
9 | 1.3036 | 0.01493 | -0.0186 | 87.3141
9.5 | 1.3412 | 0.01612 | -0.0153 | 83.201
10 | 1.3745 | 0.01722 | -0.0113 | 79.82
10.5 | 1.4035 | 0.01869 | -0.0073 | 75.0936
11 | 1.425 | 0.02094 | -0.0036 | 68.0516
11.5 | 1.4468 | 0.02353 | -0.0009 | 61.4875
12 | 1.4692 | 0.02642 | 0.0009 | 55.6094
12.5 | 1.4848 | 0.03012 | 0.0024 | 49.2961
13 | 1.494 | 0.03461 | 0.0034 | 43.1667
13.5 | 1.4932 | 0.04027 | 0.004 | 37.0797
14 | 1.4761 | 0.04797 | 0.0037 | 30.7713
14.5 | 1.4524 | 0.05715 | 0.0021 | 25.4138
15 | 1.4356 | 0.06611 | -0.0001 | 21.7153
15.5 | 1.4117 | 0.0764 | -0.0033 | 18.4777
16 | 1.3828 | 0.08775 | -0.0072 | 15.7584
16.5 | 1.3515 | 0.09978 | -0.0117 | 13.5448
17 | 1.3199 | 0.11205 | -0.0166 | 11.7796
17.5 | 1.2908 | 0.12437 | -0.0221 | 10.3787
18 | 1.265 | 0.13657 | -0.0279 | 9.2626

## 55. Re 2M Mach 0.50 (1)
BIGFOIL.COM POLAR EXPORT
NACA CYH
NACA CYH |  |  |  | Cl Max: | 1.399 | at alpha= | 9 | deg
JavaFoil+Calcfoil stall+Eppler ext transition |  |  |  | L/D Max: | 121.17 | at alpha= | 5.5 | deg
Re: | 2000000 |  |  | Cd Min: | 0.00608 | at alpha= | -0.5 | deg
Mach: | 0.5 |  |  | Cl=0 at alpha= | -2.7985 | deg
|  |  |  | @ Cl=0.1, Cd= | 0.0080712
|  |  |  | @ Cl=0.4, Cd= | 0.0068296
|  |  |  | @ Cl=0.6, Cd= | 0.0071644
alpha (deg) | Cl | Cd | Cm | Cl/Cd
-20 | -0.911 | 0.17627 | 0.002 | -5.166
-19.5 | -0.885 | 0.17318 | 0.002 | -5.111
-19 | -0.86 | 0.15911 | 0.001 | -5.406
-18.5 | -0.835 | 0.15352 | 0.001 | -5.437
-18 | -0.809 | 0.14748 | 0 | -5.489
-17.5 | -0.786 | 0.14953 | 0 | -5.254
-17 | -0.76 | 0.14306 | -0.001 | -5.31
-16.5 | -0.732 | 0.14508 | -0.001 | -5.049
-16 | -0.705 | 0.13157 | -0.002 | -5.361
-15.5 | -0.679 | 0.12607 | -0.002 | -5.385
-15 | -0.652 | 0.12309 | -0.003 | -5.301
-14.5 | -0.627 | 0.11929 | -0.003 | -5.253
-14 | -0.6 | 0.11364 | -0.003 | -5.282
-13.5 | -0.574 | 0.1099 | -0.004 | -5.224
-13 | -0.548 | 0.10512 | -0.004 | -5.211
-12.5 | -0.522 | 0.1072 | -0.005 | -4.87
-12 | -0.494 | 0.10263 | -0.005 | -4.81
-11.5 | -0.467 | 0.09716 | -0.005 | -4.807
-11 | -0.441 | 0.09417 | -0.006 | -4.681
-10.5 | -0.414 | 0.09097 | -0.006 | -4.555
-10 | -0.388 | 0.07745 | -0.007 | -5.013
-9.5 | -0.364 | 0.06025 | -0.008 | -6.034
-9 | -0.338 | 0.05619 | -0.009 | -6.013
-8.5 | -0.374 | 0.01391 | -0.017 | -26.896
-8 | -0.401 | 0.05655 | -0.008 | -7.1
-7.5 | -0.417 | 0.04976 | -0.009 | -8.387
-7 | -0.398 | 0.04611 | -0.009 | -8.629
-6.5 | -0.449 | 0.0108 | -0.021 | -41.602
-6 | -0.4 | 0.01048 | -0.022 | -38.147
-5.5 | -0.344 | 0.01011 | -0.023 | -34.052
-5 | -0.285 | 0.00978 | -0.024 | -29.126
-4.5 | -0.223 | 0.00953 | -0.025 | -23.369
-4 | -0.159 | 0.00933 | -0.026 | -16.997
-3.5 | -0.093 | 0.0091 | -0.027 | -10.24
-3 | -0.027 | 0.00951 | -0.028 | -2.812
-2.5 | 0.04 | 0.00943 | -0.029 | 4.28
-2 | 0.108 | 0.00789 | -0.03 | 13.682
-1.5 | 0.176 | 0.00862 | -0.031 | 20.403
-1 | 0.244 | 0.00762 | -0.032 | 32
-0.5 | 0.311 | 0.00608 | -0.033 | 51.25
0 | 0.382 | 0.00678 | -0.034 | 56.358
0.5 | 0.451 | 0.00697 | -0.035 | 64.622
1 | 0.519 | 0.00716 | -0.036 | 72.481
1.5 | 0.587 | 0.00713 | -0.037 | 82.325
2 | 0.655 | 0.00731 | -0.038 | 89.634
2.5 | 0.723 | 0.00757 | -0.039 | 95.521
3 | 0.79 | 0.00779 | -0.04 | 101.337
3.5 | 0.857 | 0.00807 | -0.041 | 106.136
4 | 0.923 | 0.00849 | -0.042 | 108.758
4.5 | 0.989 | 0.00878 | -0.043 | 112.571
5 | 1.054 | 0.00894 | -0.044 | 117.965
5.5 | 1.118 | 0.00923 | -0.045 | 121.17
6 | 1.167 | 0.01478 | -0.046 | 78.936
6.5 | 1.218 | 0.01573 | -0.047 | 77.431
7 | 1.268 | 0.01673 | -0.047 | 75.815
7.5 | 1.313 | 0.01813 | -0.048 | 72.398
8 | 1.353 | 0.01937 | -0.049 | 69.811
8.5 | 1.381 | 0.02167 | -0.049 | 63.725
9 | 1.399 | 0.0247 | -0.05 | 56.638
9.5 | 1.365 | 0.02991 | -0.05 | 45.634
10 | 1.235 | 0.03922 | -0.049 | 31.498
10.5 | 0.751 | 0.08566 | -0.037 | 8.762
11 | 0.768 | 0.09959 | -0.034 | 7.713
11.5 | 0.786 | 0.10277 | -0.029 | 7.649
12 | 0.819 | 0.11 | -0.034 | 7.45
12.5 | 0.843 | 0.11568 | -0.032 | 7.287
13 | 0.873 | 0.11918 | -0.035 | 7.327
13.5 | 0.903 | 0.11863 | -0.036 | 7.612
14 | 0.932 | 0.1271 | -0.038 | 7.331

## 56. Re 2M Mach 0.50 (2)
BIGFOIL.COM POLAR EXPORT
NACA CYH
NACA CYH |  |  |  | Cl Max: | 1.3822 | at alpha= | 10 | deg
XFOIL ncrit=9 |  |  |  | L/D Max: | 124.172 | at alpha= | 4.5 | deg
Re: | 2000000 |  |  | Cd Min: | 0.25735 | at alpha= | -20 | deg
Mach: | 0.5 |  |  | Cl=0 at alpha= | -2.8991 | deg
|  |  |  | @ Cl=0.1, Cd= | 0.0075477
|  |  |  | @ Cl=0.4, Cd= | 0.0062715
|  |  |  | @ Cl=0.6, Cd= | 0.0063389
alpha (deg) | Cl | Cd | Cm | Cl/Cd
-20 | -0.7483 | 0.25735 | 0.0652 | -2.9077
-19.5 | -0.7263 | 0.24818 | 0.0598 | -2.9265
-19 | -0.7045 | 0.23935 | 0.0547 | -2.9434
-18.5 | -0.682 | 0.23232 | 0.0503 | -2.9356
-18 | -0.6607 | 0.2237 | 0.0454 | -2.9535
-17.5 | -0.6408 | 0.21435 | 0.0404 | -2.9895
-17 | -0.6226 | 0.20472 | 0.0354 | -3.0412
-16.5 | -0.6006 | 0.19761 | 0.0313 | -3.0393
-16 | -0.5803 | 0.18966 | 0.0269 | -3.0597
-15.5 | -0.5618 | 0.18119 | 0.0226 | -3.1006
-15 | -0.55 | 0.17051 | 0.0176 | -3.2256
-14.5 | -0.5305 | 0.16353 | 0.014 | -3.2441
-14 | -0.5126 | 0.15604 | 0.0103 | -3.2851
-13.5 | -0.5008 | 0.147 | 0.0061 | -3.4068
-13 | -0.4925 | 0.13744 | 0.0018 | -3.5834
-12.5 | -0.4762 | 0.13061 | -0.0013 | -3.646
-12 | -0.4652 | 0.12247 | -0.005 | -3.7985
-11.5 | -0.4693 | 0.11112 | -0.0102 | -4.2234
-11 | -0.4612 | 0.10477 | -0.012 | -4.402
-10.5 | -0.4527 | 0.09776 | -0.0149 | -4.6307
-10 | -0.4524 | 0.08875 | -0.0195 | -5.0975
-9.5 | -0.4709 | 0.07637 | -0.0268 | -6.166
-9 | -0.4816 | 0.06621 | -0.0345 | -7.2738
-8.5 | -0.4948 | 0.055 | -0.0469 | -8.9964
-8 | -0.5057 | 0.04349 | -0.0547 | -11.628
-7.5 | -0.5167 | 0.03048 | -0.0575 | -16.9521
-7 | -0.5203 | 0.01913 | -0.0539 | -27.1981
-6.5 | -0.4735 | 0.01519 | -0.0503 | -31.1718
-6 | -0.413 | 0.01295 | -0.0475 | -31.8919
-5.5 | -0.3488 | 0.01132 | -0.045 | -30.8127
-5 | -0.2819 | 0.01032 | -0.0431 | -27.3159
-4.5 | -0.2157 | 0.00941 | -0.0413 | -22.9224
-4 | -0.1494 | 0.00863 | -0.0399 | -17.3117
-3.5 | -0.0816 | 0.0082 | -0.0389 | -9.9512
-2.5 | 0.0542 | 0.00767 | -0.0375 | 7.0665
-2 | 0.1216 | 0.00749 | -0.037 | 16.235
-1.5 | 0.1874 | 0.00725 | -0.0364 | 25.8483
-1 | 0.2522 | 0.00699 | -0.0358 | 36.0801
-0.5 | 0.3162 | 0.00681 | -0.0352 | 46.4317
0 | 0.3784 | 0.00677 | -0.0343 | 55.8936
0.5 | 0.4239 | 0.00572 | -0.0303 | 74.1084
1 | 0.4854 | 0.00589 | -0.0286 | 82.4109
1.5 | 0.5495 | 0.00612 | -0.0274 | 89.7876
2 | 0.6141 | 0.0064 | -0.0263 | 95.9531
2.5 | 0.6829 | 0.00669 | -0.0259 | 102.0777
3 | 0.7554 | 0.00696 | -0.0263 | 108.5345
3.5 | 0.8386 | 0.00729 | -0.0289 | 115.0343
4 | 0.9218 | 0.00765 | -0.0312 | 120.4967
4.5 | 0.9971 | 0.00803 | -0.0316 | 124.1719
5 | 1.0726 | 0.00899 | -0.0326 | 119.3103
5.5 | 1.1431 | 0.01035 | -0.0328 | 110.4444
6 | 1.2018 | 0.01142 | -0.0302 | 105.2364
6.5 | 1.2389 | 0.01222 | -0.023 | 101.383
7 | 1.276 | 0.01319 | -0.016 | 96.74
7.5 | 1.2844 | 0.01539 | -0.0062 | 83.4568
8 | 1.3148 | 0.01754 | -0.0007 | 74.9601
8.5 | 1.3466 | 0.02025 | 0.0034 | 66.4988
9 | 1.3702 | 0.02405 | 0.0065 | 56.973
9.5 | 1.3796 | 0.02921 | 0.009 | 47.2304
10 | 1.3822 | 0.03517 | 0.0108 | 39.3005
10.5 | 1.371 | 0.04261 | 0.0115 | 32.1755
11 | 1.3487 | 0.05149 | 0.0109 | 26.1934
11.5 | 1.3191 | 0.0617 | 0.0087 | 21.3793
12 | 1.2855 | 0.07278 | 0.0055 | 17.6628
12.5 | 1.2504 | 0.08435 | 0.0016 | 14.8239
13 | 1.2159 | 0.09619 | -0.003 | 12.6406
13.5 | 1.1846 | 0.10817 | -0.008 | 10.9513
14 | 1.1572 | 0.12027 | -0.0135 | 9.6217
14.5 | 1.1332 | 0.13246 | -0.0196 | 8.555
15 | 1.1127 | 0.14488 | -0.0263 | 7.6801

## 57. Re 3M Mach 0.00 (1)
BIGFOIL.COM POLAR EXPORT
NACA CYH
NACA CYH |  |  |  | Cl Max: | 1.499 | at alpha= | 12.5 | deg
JavaFoil+Calcfoil stall+Eppler ext transition |  |  |  | L/D Max: | 121.421 | at alpha= | 5.5 | deg
Re: | 3000000 |  |  | Cd Min: | 0.00627 | at alpha= | 0 | deg
Mach: | 0 |  |  | Cl=0 at alpha= | -2.8017 | deg
|  |  |  | @ Cl=0.1, Cd= | 0.0079558
|  |  |  | @ Cl=0.4, Cd= | 0.0064085
|  |  |  | @ Cl=0.6, Cd= | 0.0068625
alpha (deg) | Cl | Cd | Cm | Cl/Cd
-17 | -0.82 | 0.12311 | -0.001 | -6.661
-16.5 | -0.828 | 0.1178 | -0.001 | -7.031
-16 | -0.834 | 0.11137 | -0.001 | -7.484
-15.5 | -0.84 | 0.1036 | -0.002 | -8.108
-15 | -0.84 | 0.09871 | -0.002 | -8.506
-14.5 | -0.839 | 0.09142 | -0.003 | -9.18
-14 | -0.829 | 0.08619 | -0.003 | -9.613
-13.5 | -0.814 | 0.07906 | -0.004 | -10.293
-13 | -0.796 | 0.07332 | -0.005 | -10.854
-12.5 | -0.79 | 0.05857 | -0.006 | -13.49
-12 | -0.878 | 0.01553 | -0.009 | -56.527
-11.5 | -0.857 | 0.01368 | -0.009 | -62.638
-11 | -0.83 | 0.01241 | -0.01 | -66.905
-10.5 | -0.793 | 0.01057 | -0.011 | -75.098
-10 | -0.753 | 0.0113 | -0.012 | -66.645
-9.5 | -0.711 | 0.0101 | -0.013 | -70.352
-9 | -0.666 | 0.00978 | -0.014 | -68.077
-8.5 | -0.619 | 0.00907 | -0.015 | -68.28
-8 | -0.571 | 0.00893 | -0.015 | -63.967
-7.5 | -0.521 | 0.00973 | -0.016 | -53.544
-7 | -0.47 | 0.00945 | -0.017 | -49.699
-6.5 | -0.417 | 0.00931 | -0.018 | -44.763
-6 | -0.363 | 0.00913 | -0.019 | -39.756
-5.5 | -0.308 | 0.00899 | -0.02 | -34.302
-5 | -0.253 | 0.00881 | -0.021 | -28.646
-4.5 | -0.196 | 0.00859 | -0.021 | -22.824
-4 | -0.139 | 0.00852 | -0.022 | -16.311
-3.5 | -0.081 | 0.00881 | -0.023 | -9.23
-3 | -0.023 | 0.00877 | -0.024 | -2.655
-2.5 | 0.035 | 0.00868 | -0.025 | 4.042
-2 | 0.094 | 0.00803 | -0.026 | 11.671
-1.5 | 0.153 | 0.0073 | -0.027 | 20.901
-1 | 0.211 | 0.00733 | -0.028 | 28.856
-0.5 | 0.27 | 0.00633 | -0.029 | 42.714
0 | 0.331 | 0.00627 | -0.03 | 52.805
0.5 | 0.391 | 0.00641 | -0.03 | 60.971
1 | 0.45 | 0.0064 | -0.031 | 70.296
1.5 | 0.509 | 0.00654 | -0.032 | 77.776
2 | 0.568 | 0.00683 | -0.033 | 83.115
2.5 | 0.627 | 0.00689 | -0.034 | 91.037
3 | 0.686 | 0.00803 | -0.035 | 85.423
3.5 | 0.744 | 0.00721 | -0.036 | 103.304
4 | 0.803 | 0.00737 | -0.037 | 108.972
4.5 | 0.861 | 0.00766 | -0.038 | 112.387
5 | 0.919 | 0.00782 | -0.038 | 117.477
5.5 | 0.977 | 0.00804 | -0.039 | 121.421
6 | 1.033 | 0.0101 | -0.04 | 102.261
6.5 | 1.09 | 0.00995 | -0.041 | 109.47
7 | 1.145 | 0.01203 | -0.042 | 95.193
7.5 | 1.199 | 0.01074 | -0.043 | 111.704
8 | 1.253 | 0.0114 | -0.044 | 109.834
8.5 | 1.305 | 0.01354 | -0.045 | 96.329
9 | 1.355 | 0.01239 | -0.045 | 109.384
9.5 | 1.4 | 0.01288 | -0.046 | 108.705
10 | 1.439 | 0.01348 | -0.047 | 106.733
10.5 | 1.454 | 0.0167 | -0.047 | 87.086
11 | 1.472 | 0.01793 | -0.048 | 82.115
11.5 | 1.487 | 0.01974 | -0.048 | 75.349
12 | 1.493 | 0.02269 | -0.048 | 65.809
12.5 | 1.499 | 0.02513 | -0.049 | 59.642
13 | 1.498 | 0.02798 | -0.049 | 53.523
13.5 | 1.492 | 0.03083 | -0.049 | 48.381
14 | 1.484 | 0.03379 | -0.05 | 43.913
14.5 | 1.471 | 0.03681 | -0.05 | 39.961
15 | 1.452 | 0.04074 | -0.051 | 35.655
15.5 | 1.428 | 0.04522 | -0.051 | 31.579
16 | 1.399 | 0.05064 | -0.051 | 27.622
16.5 | 1.365 | 0.05712 | -0.051 | 23.895
17 | 1.327 | 0.06475 | -0.051 | 20.493
17.5 | 1.294 | 0.06948 | -0.051 | 18.625

## 58. Re 3M Mach 0.00 (2)
BIGFOIL.COM POLAR EXPORT
NACA CYH
NACA CYH |  |  |  | Cl Max: | 1.6542 | at alpha= | 16 | deg
XFOIL ncrit=9 |  |  |  | L/D Max: | 131.784 | at alpha= | 5 | deg
Re: | 3000000 |  |  | Cd Min: | 0.11628 | at alpha= | 20 | deg
Mach: | 0 |  |  | Cl=0 at alpha= | -2.8459 | deg
|  |  |  | @ Cl=0.1, Cd= | 0.006508
|  |  |  | @ Cl=0.4, Cd= | 0.0050359
|  |  |  | @ Cl=0.6, Cd= | 0.0055179
alpha (deg) | Cl | Cd | Cm | Cl/Cd
-20 | -1.5507 | 0.0394 | -0.0603 | -39.3579
-19.5 | -1.568 | 0.03311 | -0.0606 | -47.3573
-19 | -1.5682 | 0.02953 | -0.0577 | -53.1053
-18.5 | -1.5627 | 0.02684 | -0.0533 | -58.2228
-18 | -1.5502 | 0.02447 | -0.0486 | -63.351
-17.5 | -1.5212 | 0.02264 | -0.0459 | -67.1908
-17 | -1.4854 | 0.02119 | -0.0437 | -70.0991
-16.5 | -1.4454 | 0.01998 | -0.042 | -72.3423
-16 | -1.4044 | 0.01871 | -0.0403 | -75.0615
-15.5 | -1.3605 | 0.01764 | -0.0389 | -77.1259
-15 | -1.3137 | 0.01682 | -0.0378 | -78.1034
-14.5 | -1.2655 | 0.01609 | -0.0368 | -78.6513
-14 | -1.2162 | 0.01546 | -0.036 | -78.6675
-13.5 | -1.1695 | 0.01445 | -0.0347 | -80.9343
-13 | -1.1196 | 0.01387 | -0.0338 | -80.721
-12.5 | -1.0663 | 0.01346 | -0.0335 | -79.2199
-12 | -1.0024 | 0.01299 | -0.0355 | -77.1671
-11.5 | -0.9491 | 0.01261 | -0.035 | -75.2657
-11 | -0.8997 | 0.01242 | -0.0335 | -72.4396
-10.5 | -0.8517 | 0.01158 | -0.0322 | -73.5492
-10 | -0.7986 | 0.01119 | -0.0317 | -71.3673
-9.5 | -0.7438 | 0.0109 | -0.0314 | -68.2385
-9 | -0.6893 | 0.01053 | -0.0312 | -65.4606
-8.5 | -0.6341 | 0.0102 | -0.031 | -62.1667
-8 | -0.5787 | 0.00986 | -0.0308 | -58.6917
-7.5 | -0.5227 | 0.00963 | -0.0308 | -54.2783
-7 | -0.4696 | 0.00885 | -0.0302 | -53.0621
-6.5 | -0.4139 | 0.00847 | -0.0301 | -48.8666
-6 | -0.3577 | 0.00816 | -0.03 | -43.8358
-5.5 | -0.3014 | 0.00789 | -0.03 | -38.2003
-5 | -0.2449 | 0.00765 | -0.0299 | -32.0131
-4.5 | -0.1881 | 0.00745 | -0.03 | -25.2483
-4 | -0.1315 | 0.0072 | -0.03 | -18.2639
-3.5 | -0.0746 | 0.00699 | -0.03 | -10.6724
-3 | -0.0176 | 0.00686 | -0.0301 | -2.5656
-2.5 | 0.0395 | 0.00675 | -0.0302 | 5.8519
-2 | 0.0955 | 0.00652 | -0.0301 | 14.6472
-1.5 | 0.152 | 0.00637 | -0.0302 | 23.8619
-1 | 0.2073 | 0.0061 | -0.0301 | 33.9836
-0.5 | 0.2629 | 0.00593 | -0.0301 | 44.3339
0 | 0.3181 | 0.00582 | -0.03 | 54.6564
0.5 | 0.3695 | 0.00538 | -0.0294 | 68.6803
1 | 0.4147 | 0.00487 | -0.0272 | 85.154
1.5 | 0.4685 | 0.00509 | -0.0267 | 92.0432
2 | 0.5233 | 0.00527 | -0.0263 | 99.2979
2.5 | 0.5773 | 0.00544 | -0.0257 | 106.1213
3 | 0.6327 | 0.00563 | -0.0255 | 112.3801
3.5 | 0.6902 | 0.00584 | -0.0258 | 118.1849
4 | 0.7542 | 0.00604 | -0.0277 | 124.8675
4.5 | 0.8182 | 0.00631 | -0.0296 | 129.6672
5 | 0.879 | 0.00667 | -0.031 | 131.7841
6 | 0.9999 | 0.00812 | -0.0343 | 123.1404
6.5 | 1.0586 | 0.00889 | -0.0357 | 119.0776
7 | 1.1179 | 0.00949 | -0.037 | 117.7977
7.5 | 1.1639 | 0.01006 | -0.0355 | 115.6958
8 | 1.1975 | 0.0111 | -0.0317 | 107.8829
8.5 | 1.2331 | 0.01212 | -0.0283 | 101.7409
9 | 1.2753 | 0.0128 | -0.0261 | 99.6328
9.5 | 1.3197 | 0.01344 | -0.0246 | 98.192
10 | 1.3634 | 0.01416 | -0.023 | 96.2853
10.5 | 1.4035 | 0.01511 | -0.021 | 92.8855
11 | 1.4448 | 0.01589 | -0.0193 | 90.9251
11.5 | 1.4808 | 0.01676 | -0.0167 | 88.3532
12 | 1.5105 | 0.01785 | -0.0134 | 84.6218
12.5 | 1.536 | 0.01935 | -0.0102 | 79.3798
13 | 1.5586 | 0.02126 | -0.0074 | 73.3114
13.5 | 1.5839 | 0.02319 | -0.0056 | 68.301
14 | 1.6062 | 0.02557 | -0.004 | 62.8158
14.5 | 1.6248 | 0.02844 | -0.0028 | 57.1308
15 | 1.6399 | 0.03178 | -0.0018 | 51.6016
15.5 | 1.6501 | 0.03572 | -0.001 | 46.1954
16 | 1.6542 | 0.04039 | -0.0005 | 40.9557
16.5 | 1.6499 | 0.04616 | -0.0005 | 35.7431
17 | 1.6349 | 0.05367 | -0.0013 | 30.4621
17.5 | 1.6101 | 0.063 | -0.0032 | 25.5571
18 | 1.5952 | 0.0714 | -0.0054 | 22.3417
18.5 | 1.5767 | 0.08064 | -0.0082 | 19.5523
19 | 1.5477 | 0.09166 | -0.012 | 16.8852
19.5 | 1.5148 | 0.10359 | -0.0165 | 14.623
20 | 1.4791 | 0.11628 | -0.0217 | 12.7202

## 59. Re 3M Mach 0.10 (1)
BIGFOIL.COM POLAR EXPORT
NACA CYH
NACA CYH |  |  |  | Cl Max: | 1.493 | at alpha= | 12.5 | deg
JavaFoil+Calcfoil stall+Eppler ext transition |  |  |  | L/D Max: | 122.265 | at alpha= | 5.5 | deg
Re: | 3000000 |  |  | Cd Min: | 0.00632 | at alpha= | 0 | deg
Mach: | 0.1 |  |  | Cl=0 at alpha= | -2.8017 | deg
|  |  |  | @ Cl=0.1, Cd= | 0.0080186
|  |  |  | @ Cl=0.4, Cd= | 0.0064352
|  |  |  | @ Cl=0.6, Cd= | 0.0068649
alpha (deg) | Cl | Cd | Cm | Cl/Cd
-16.5 | -0.807 | 0.11878 | -0.001 | -6.796
-16 | -0.816 | 0.1124 | -0.001 | -7.259
-15.5 | -0.821 | 0.10726 | -0.002 | -7.658
-15 | -0.825 | 0.10113 | -0.002 | -8.159
-14.5 | -0.826 | 0.09394 | -0.003 | -8.797
-14 | -0.818 | 0.08897 | -0.003 | -9.189
-13.5 | -0.805 | 0.08157 | -0.004 | -9.867
-13 | -0.785 | 0.07742 | -0.004 | -10.144
-12.5 | -0.776 | 0.06542 | -0.005 | -11.858
-12 | -0.771 | 0.0506 | -0.007 | -15.232
-11.5 | -0.842 | 0.01545 | -0.009 | -54.467
-11 | -0.829 | 0.01246 | -0.01 | -66.517
-10.5 | -0.793 | 0.01058 | -0.011 | -74.972
-10 | -0.753 | 0.01168 | -0.012 | -64.502
-9.5 | -0.711 | 0.01127 | -0.013 | -63.101
-9 | -0.667 | 0.00974 | -0.014 | -68.537
-8.5 | -0.621 | 0.00914 | -0.015 | -67.972
-8 | -0.573 | 0.00888 | -0.015 | -64.504
-7.5 | -0.523 | 0.00972 | -0.016 | -53.791
-7 | -0.471 | 0.00954 | -0.017 | -49.399
-6.5 | -0.419 | 0.00927 | -0.018 | -45.181
-6 | -0.365 | 0.00912 | -0.019 | -39.997
-5.5 | -0.31 | 0.00897 | -0.02 | -34.523
-5 | -0.254 | 0.0088 | -0.021 | -28.838
-4.5 | -0.197 | 0.00863 | -0.022 | -22.819
-4 | -0.14 | 0.0085 | -0.022 | -16.429
-3.5 | -0.082 | 0.00879 | -0.023 | -9.296
-3 | -0.023 | 0.00871 | -0.024 | -2.686
-2.5 | 0.035 | 0.00866 | -0.025 | 4.073
-2 | 0.094 | 0.0081 | -0.026 | 11.624
-1.5 | 0.153 | 0.0073 | -0.027 | 20.992
-1 | 0.213 | 0.00731 | -0.028 | 29.062
-0.5 | 0.272 | 0.00636 | -0.029 | 42.675
0 | 0.333 | 0.00632 | -0.03 | 52.674
0.5 | 0.393 | 0.00644 | -0.031 | 60.942
1 | 0.452 | 0.0064 | -0.031 | 70.57
1.5 | 0.511 | 0.00655 | -0.032 | 78.051
2 | 0.571 | 0.00686 | -0.033 | 83.186
2.5 | 0.63 | 0.00687 | -0.034 | 91.694
3 | 0.689 | 0.00811 | -0.035 | 85.031
3.5 | 0.748 | 0.00722 | -0.036 | 103.621
4 | 0.807 | 0.00738 | -0.037 | 109.275
4.5 | 0.865 | 0.00768 | -0.038 | 112.66
5 | 0.923 | 0.00784 | -0.039 | 117.723
5.5 | 0.981 | 0.00803 | -0.04 | 122.265
6 | 1.038 | 0.01012 | -0.04 | 102.621
6.5 | 1.095 | 0.00995 | -0.041 | 110
7 | 1.151 | 0.01031 | -0.042 | 111.549
7.5 | 1.205 | 0.01082 | -0.043 | 111.374
8 | 1.258 | 0.01149 | -0.044 | 109.46
8.5 | 1.31 | 0.01365 | -0.045 | 96.01
9 | 1.361 | 0.01248 | -0.046 | 109.03
9.5 | 1.405 | 0.01297 | -0.046 | 108.296
10 | 1.444 | 0.01372 | -0.047 | 105.244
10.5 | 1.452 | 0.01689 | -0.047 | 85.962
11 | 1.471 | 0.01843 | -0.048 | 79.831
11.5 | 1.485 | 0.02023 | -0.048 | 73.433
12 | 1.49 | 0.02324 | -0.049 | 64.126
12.5 | 1.493 | 0.02579 | -0.049 | 57.867
13 | 1.488 | 0.02885 | -0.049 | 51.597
13.5 | 1.481 | 0.03183 | -0.05 | 46.534
14 | 1.469 | 0.03502 | -0.05 | 41.952
14.5 | 1.452 | 0.03824 | -0.05 | 37.986
15 | 1.429 | 0.04216 | -0.051 | 33.902
15.5 | 1.399 | 0.04753 | -0.051 | 29.432
16 | 1.364 | 0.05361 | -0.051 | 25.446
16.5 | 1.325 | 0.06092 | -0.051 | 21.742
17 | 1.281 | 0.06963 | -0.05 | 18.397
17.5 | 1.245 | 0.07378 | -0.051 | 16.878

## 60. Re 3M Mach 0.10 (2)
BIGFOIL.COM POLAR EXPORT
NACA CYH
NACA CYH |  |  |  | Cl Max: | 1.6404 | at alpha= | 15.5 | deg
XFOIL ncrit=9 |  |  |  | L/D Max: | 131.803 | at alpha= | 5 | deg
Re: | 3000000 |  |  | Cd Min: | 0.12644 | at alpha= | 20 | deg
Mach: | 0.1 |  |  | Cl=0 at alpha= | -2.8467 | deg
|  |  |  | @ Cl=0.1, Cd= | 0.0065296
|  |  |  | @ Cl=0.4, Cd= | 0.0050981
|  |  |  | @ Cl=0.6, Cd= | 0.0055252
alpha (deg) | Cl | Cd | Cm | Cl/Cd
-19.5 | -1.481 | 0.04632 | -0.0571 | -31.9732
-19 | -1.5239 | 0.035 | -0.0634 | -43.54
-18.5 | -1.532 | 0.0305 | -0.0609 | -50.2295
-18 | -1.5271 | 0.02763 | -0.0565 | -55.2696
-17.5 | -1.5163 | 0.02502 | -0.0516 | -60.6035
-17 | -1.4892 | 0.02286 | -0.0485 | -65.1444
-16.5 | -1.4531 | 0.02124 | -0.0461 | -68.4134
-16 | -1.4122 | 0.01993 | -0.0441 | -70.858
-15.5 | -1.3701 | 0.01859 | -0.0422 | -73.7009
-15 | -1.3248 | 0.01748 | -0.0407 | -75.7895
-14.5 | -1.2765 | 0.01665 | -0.0394 | -76.6667
-14 | -1.2271 | 0.0159 | -0.0383 | -77.1761
-13.5 | -1.1765 | 0.01527 | -0.0373 | -77.0465
-13 | -1.1293 | 0.01421 | -0.0358 | -79.4722
-12.5 | -1.0758 | 0.01376 | -0.0352 | -78.1831
-12 | -1.0108 | 0.01328 | -0.0371 | -76.1145
-11.5 | -0.9571 | 0.01285 | -0.0363 | -74.4825
-11 | -0.9074 | 0.01262 | -0.0347 | -71.9017
-10.5 | -0.8573 | 0.01196 | -0.0334 | -71.6806
-10 | -0.8047 | 0.01137 | -0.0327 | -70.774
-9.5 | -0.7494 | 0.01108 | -0.0324 | -67.6354
-9 | -0.6942 | 0.01069 | -0.032 | -64.9392
-8.5 | -0.6386 | 0.01032 | -0.0317 | -61.8798
-8 | -0.5828 | 0.00996 | -0.0315 | -58.5141
-7.5 | -0.5264 | 0.00969 | -0.0313 | -54.324
-7 | -0.4726 | 0.00894 | -0.0308 | -52.8635
-6.5 | -0.4166 | 0.00853 | -0.0305 | -48.8394
-6 | -0.36 | 0.0082 | -0.0304 | -43.9024
-5.5 | -0.3032 | 0.00793 | -0.0303 | -38.2346
-5 | -0.2463 | 0.00767 | -0.0303 | -32.1121
-4 | -0.1322 | 0.00723 | -0.0302 | -18.2849
-3.5 | -0.075 | 0.00701 | -0.0302 | -10.699
-3 | -0.0176 | 0.00687 | -0.0303 | -2.5619
-2.5 | 0.0398 | 0.00677 | -0.0304 | 5.8789
-2 | 0.0963 | 0.00654 | -0.0303 | 14.7248
-1.5 | 0.1531 | 0.00638 | -0.0304 | 23.9969
-1 | 0.2087 | 0.00612 | -0.0303 | 34.1013
-0.5 | 0.2647 | 0.00595 | -0.0303 | 44.4874
0 | 0.3201 | 0.00584 | -0.0302 | 54.8116
0.5 | 0.3719 | 0.00544 | -0.0296 | 68.364
1 | 0.4171 | 0.00489 | -0.0273 | 85.2965
2 | 0.5264 | 0.00529 | -0.0264 | 99.5085
2.5 | 0.5809 | 0.00546 | -0.0258 | 106.3919
3 | 0.6366 | 0.00565 | -0.0256 | 112.6726
3.5 | 0.6943 | 0.00587 | -0.0258 | 118.2794
4 | 0.7587 | 0.00606 | -0.0277 | 125.198
4.5 | 0.8233 | 0.00634 | -0.0296 | 129.858
5 | 0.8844 | 0.00671 | -0.031 | 131.8033
5.5 | 0.9459 | 0.00742 | -0.0327 | 127.4798
6 | 1.006 | 0.00819 | -0.0342 | 122.8327
6.5 | 1.0653 | 0.00896 | -0.0355 | 118.8951
7 | 1.125 | 0.00958 | -0.0368 | 117.4322
7.5 | 1.1707 | 0.01014 | -0.0351 | 115.4536
8 | 1.1996 | 0.01151 | -0.0304 | 104.2224
8.5 | 1.2398 | 0.01224 | -0.0276 | 101.2908
9 | 1.282 | 0.01296 | -0.0253 | 98.9198
9.5 | 1.327 | 0.0136 | -0.0237 | 97.5735
10 | 1.3703 | 0.01437 | -0.022 | 95.3584
10.5 | 1.4105 | 0.01533 | -0.0198 | 92.0091
11 | 1.451 | 0.01616 | -0.0178 | 89.7896
11.5 | 1.4837 | 0.01711 | -0.0146 | 86.7154
12 | 1.5127 | 0.01834 | -0.0113 | 82.4809
12.5 | 1.5345 | 0.02023 | -0.0079 | 75.8527
13 | 1.5603 | 0.02209 | -0.0056 | 70.6338
13.5 | 1.5842 | 0.0243 | -0.0038 | 65.1934
14 | 1.6048 | 0.027 | -0.0024 | 59.437
14.5 | 1.6214 | 0.03023 | -0.0012 | 53.6355
15 | 1.6337 | 0.03399 | -0.0003 | 48.0641
15.5 | 1.6404 | 0.03841 | 0.0004 | 42.7076
16 | 1.6388 | 0.04388 | 0.0006 | 37.3473
16.5 | 1.6271 | 0.05087 | 0.0001 | 31.9855
17 | 1.6016 | 0.06011 | -0.0015 | 26.6445
17.5 | 1.5835 | 0.06894 | -0.0038 | 22.9692
18 | 1.5624 | 0.07854 | -0.0066 | 19.893
18.5 | 1.5388 | 0.08872 | -0.01 | 17.3445
19 | 1.5062 | 0.10061 | -0.0144 | 14.9707
19.5 | 1.4695 | 0.11341 | -0.0196 | 12.9574
20 | 1.4334 | 0.12644 | -0.0254 | 11.3366

## 61. Re 3M Mach 0.25 (1)
BIGFOIL.COM POLAR EXPORT
NACA CYH
NACA CYH |  |  |  | Cl Max: | 1.464 | at alpha= | 11 | deg
JavaFoil+Calcfoil stall+Eppler ext transition |  |  |  | L/D Max: | 123.235 | at alpha= | 5.5 | deg
Re: | 3000000 |  |  | Cd Min: | 0.00634 | at alpha= | 0 | deg
Mach: | 0.25 |  |  | Cl=0 at alpha= | -2.8 | deg
|  |  |  | @ Cl=0.1, Cd= | 0.008081
|  |  |  | @ Cl=0.4, Cd= | 0.0064446
|  |  |  | @ Cl=0.6, Cd= | 0.0068822
alpha (deg) | Cl | Cd | Cm | Cl/Cd
-15 | -0.718 | 0.10771 | -0.002 | -6.669
-14.5 | -0.739 | 0.10155 | -0.002 | -7.277
-14 | -0.747 | 0.09585 | -0.003 | -7.791
-13.5 | -0.742 | 0.09035 | -0.003 | -8.218
-13 | -0.734 | 0.08542 | -0.004 | -8.595
-12.5 | -0.725 | 0.07984 | -0.004 | -9.076
-12 | -0.711 | 0.07344 | -0.005 | -9.679
-11.5 | -0.695 | 0.0676 | -0.006 | -10.281
-11 | -0.674 | 0.06289 | -0.007 | -10.723
-10.5 | -0.702 | 0.03167 | -0.01 | -22.163
-10 | -0.751 | 0.0123 | -0.012 | -61.08
-9.5 | -0.713 | 0.01176 | -0.013 | -60.652
-9 | -0.672 | 0.01 | -0.014 | -67.227
-8.5 | -0.628 | 0.0093 | -0.015 | -67.506
-8 | -0.581 | 0.00904 | -0.016 | -64.293
-7.5 | -0.532 | 0.00997 | -0.017 | -53.323
-7 | -0.48 | 0.00978 | -0.018 | -49.107
-6.5 | -0.427 | 0.00951 | -0.019 | -44.928
-6 | -0.373 | 0.00932 | -0.019 | -40.013
-5.5 | -0.317 | 0.00913 | -0.02 | -34.724
-5 | -0.26 | 0.00883 | -0.021 | -29.439
-4.5 | -0.202 | 0.00864 | -0.022 | -23.369
-4 | -0.143 | 0.00851 | -0.023 | -16.833
-3.5 | -0.084 | 0.00893 | -0.024 | -9.397
-3 | -0.024 | 0.00884 | -0.025 | -2.718
-2.5 | 0.036 | 0.00878 | -0.026 | 4.124
-2 | 0.097 | 0.00811 | -0.027 | 11.936
-1.5 | 0.158 | 0.00752 | -0.028 | 20.954
-1 | 0.218 | 0.00738 | -0.029 | 29.595
-0.5 | 0.279 | 0.00643 | -0.03 | 43.409
0 | 0.342 | 0.00634 | -0.03 | 53.975
0.5 | 0.403 | 0.00645 | -0.031 | 62.503
1 | 0.464 | 0.00644 | -0.032 | 72.067
1.5 | 0.525 | 0.00658 | -0.033 | 79.815
2 | 0.587 | 0.00688 | -0.034 | 85.226
2.5 | 0.647 | 0.00689 | -0.035 | 93.938
3 | 0.708 | 0.00816 | -0.036 | 86.727
3.5 | 0.768 | 0.00729 | -0.037 | 105.337
4 | 0.829 | 0.00745 | -0.038 | 111.272
4.5 | 0.888 | 0.00777 | -0.039 | 114.387
5 | 0.948 | 0.00795 | -0.04 | 119.233
5.5 | 1.007 | 0.00817 | -0.041 | 123.235
6 | 1.065 | 0.0105 | -0.042 | 101.447
6.5 | 1.123 | 0.01217 | -0.042 | 92.278
7 | 1.18 | 0.01057 | -0.043 | 111.554
7.5 | 1.235 | 0.01099 | -0.044 | 112.337
8 | 1.288 | 0.01185 | -0.045 | 108.726
8.5 | 1.34 | 0.01433 | -0.046 | 93.48
9 | 1.39 | 0.01297 | -0.047 | 107.23
9.5 | 1.416 | 0.01606 | -0.047 | 88.186
10 | 1.435 | 0.01725 | -0.048 | 83.173
10.5 | 1.455 | 0.01886 | -0.048 | 77.119
11 | 1.464 | 0.02092 | -0.049 | 70.006
11.5 | 1.463 | 0.02434 | -0.049 | 60.123
12 | 1.456 | 0.02735 | -0.049 | 53.242
12.5 | 1.44 | 0.03102 | -0.049 | 46.409
13 | 1.417 | 0.03452 | -0.05 | 41.057
13.5 | 1.385 | 0.03894 | -0.05 | 35.568
14 | 1.341 | 0.04448 | -0.05 | 30.144
14.5 | 1.286 | 0.05165 | -0.05 | 24.898
15 | 1.229 | 0.05727 | -0.05 | 21.456
15.5 | 1.151 | 0.07029 | -0.049 | 16.368
16 | 1.064 | 0.08699 | -0.047 | 12.235

## 62. Re 3M Mach 0.25 (2)
BIGFOIL.COM POLAR EXPORT
NACA CYH
NACA CYH |  |  |  | Cl Max: | 1.573 | at alpha= | 14 | deg
XFOIL ncrit=9 |  |  |  | L/D Max: | 131.729 | at alpha= | 5 | deg
Re: | 3000000 |  |  | Cd Min: | 0.23207 | at alpha= | -20 | deg
Mach: | 0.25 |  |  | Cl=0 at alpha= | -2.8529 | deg
|  |  |  | @ Cl=0.1, Cd= | 0.0066921
|  |  |  | @ Cl=0.4, Cd= | 0.0054757
|  |  |  | @ Cl=0.6, Cd= | 0.0055784
alpha (deg) | Cl | Cd | Cm | Cl/Cd
-20 | -0.7082 | 0.23207 | 0.0556 | -3.0517
-19 | -0.6852 | 0.21197 | 0.0454 | -3.2325
-18.5 | -0.6682 | 0.20547 | 0.0415 | -3.2521
-18 | -0.6518 | 0.19866 | 0.0375 | -3.281
-17.5 | -0.6527 | 0.18525 | 0.0314 | -3.5233
-17 | -0.6359 | 0.17919 | 0.028 | -3.5487
-16 | -1.2622 | 0.04144 | -0.0676 | -30.4585
-15.5 | -1.3075 | 0.03258 | -0.0679 | -40.132
-15 | -1.316 | 0.02788 | -0.0624 | -47.2023
-14.5 | -1.2945 | 0.02437 | -0.0584 | -53.1186
-14 | -1.2615 | 0.02155 | -0.0547 | -58.5383
-13.5 | -1.2211 | 0.01924 | -0.0515 | -63.4667
-13 | -1.1692 | 0.01809 | -0.0491 | -64.6324
-12.5 | -1.1174 | 0.01697 | -0.0468 | -65.8456
-12 | -1.0554 | 0.01553 | -0.0467 | -67.9588
-11.5 | -0.9988 | 0.0149 | -0.0449 | -67.0336
-11 | -0.9462 | 0.01444 | -0.0423 | -65.5263
-10.5 | -0.8899 | 0.014 | -0.0408 | -63.5643
-10 | -0.8327 | 0.01345 | -0.0395 | -61.9108
-9.5 | -0.7796 | 0.01222 | -0.0379 | -63.7971
-9 | -0.7213 | 0.01172 | -0.0369 | -61.5444
-8 | -0.6048 | 0.01066 | -0.0353 | -56.7355
-7.5 | -0.5464 | 0.01016 | -0.0346 | -53.7795
-7 | -0.4872 | 0.00981 | -0.0341 | -49.6636
-6.5 | -0.4315 | 0.0089 | -0.0332 | -48.4831
-6 | -0.3727 | 0.00848 | -0.0327 | -43.9505
-5.5 | -0.3136 | 0.00815 | -0.0324 | -38.4785
-5 | -0.2545 | 0.00783 | -0.0321 | -32.5032
-4.5 | -0.1952 | 0.00757 | -0.0319 | -25.786
-4 | -0.1358 | 0.00738 | -0.0318 | -18.4011
-3.5 | -0.0769 | 0.0071 | -0.0316 | -10.831
-3 | -0.0175 | 0.00694 | -0.0316 | -2.5216
-2.5 | 0.042 | 0.00683 | -0.0316 | 6.1493
-2 | 0.1009 | 0.00669 | -0.0315 | 15.0822
-1.5 | 0.159 | 0.00649 | -0.0314 | 24.4992
-1 | 0.2167 | 0.00624 | -0.0313 | 34.7276
-0.5 | 0.274 | 0.00605 | -0.0312 | 45.2893
0 | 0.3312 | 0.006 | -0.031 | 55.2
0.5 | 0.3846 | 0.0057 | -0.0304 | 67.4737
1 | 0.4306 | 0.00503 | -0.0279 | 85.6064
2 | 0.5442 | 0.0054 | -0.0269 | 100.7778
2.5 | 0.6005 | 0.00558 | -0.0262 | 107.6165
3 | 0.6584 | 0.00575 | -0.0259 | 114.5043
3.5 | 0.7174 | 0.00596 | -0.0259 | 120.3691
4 | 0.784 | 0.00621 | -0.0276 | 126.248
4.5 | 0.8514 | 0.0065 | -0.0296 | 130.9846
5 | 0.9142 | 0.00694 | -0.0306 | 131.7291
5.5 | 0.9775 | 0.00779 | -0.0322 | 125.4814
6 | 1.0398 | 0.00865 | -0.0334 | 120.2081
6.5 | 1.1022 | 0.00939 | -0.0346 | 117.3802
7 | 1.1649 | 0.01003 | -0.0357 | 116.1416
7.5 | 1.2032 | 0.01086 | -0.0318 | 110.7919
8 | 1.2322 | 0.01224 | -0.0264 | 100.6699
8.5 | 1.2748 | 0.01297 | -0.0233 | 98.2884
9 | 1.3196 | 0.01374 | -0.0207 | 96.0408
9.5 | 1.3635 | 0.01461 | -0.0182 | 93.3265
10 | 1.4024 | 0.01572 | -0.015 | 89.2112
10.5 | 1.4362 | 0.01676 | -0.0111 | 85.6921
11 | 1.4675 | 0.01811 | -0.0074 | 81.0326
11.5 | 1.4953 | 0.01991 | -0.0041 | 75.103
12 | 1.5139 | 0.02267 | -0.001 | 66.7799
12.5 | 1.5375 | 0.02541 | 0.001 | 60.5077
13 | 1.5554 | 0.02886 | 0.0025 | 53.8947
13.5 | 1.5673 | 0.03301 | 0.0038 | 47.4796
14 | 1.573 | 0.03793 | 0.0046 | 41.4711
14.5 | 1.5717 | 0.04373 | 0.005 | 35.941
15 | 1.5625 | 0.05073 | 0.0046 | 30.8003
15.5 | 1.544 | 0.05935 | 0.003 | 26.0152
16 | 1.515 | 0.06978 | 0.0002 | 21.7111
16.5 | 1.4767 | 0.08199 | -0.0038 | 18.0107
17 | 1.4341 | 0.09521 | -0.0087 | 15.0625
17.5 | 1.3914 | 0.10884 | -0.0143 | 12.7839
18 | 1.3538 | 0.12222 | -0.0202 | 11.0767
18.5 | 1.3212 | 0.1352 | -0.0264 | 9.7722
19 | 1.2943 | 0.14783 | -0.033 | 8.7553

## 63. Re 3M Mach 0.50 (1)
BIGFOIL.COM POLAR EXPORT
NACA CYH
NACA CYH |  |  |  | Cl Max: | 1.406 | at alpha= | 9 | deg
JavaFoil+Calcfoil stall+Eppler ext transition |  |  |  | L/D Max: | 126.178 | at alpha= | 5 | deg
Re: | 3000000 |  |  | Cd Min: | 0.00653 | at alpha= | 0 | deg
Mach: | 0.5 |  |  | Cl=0 at alpha= | -2.7985 | deg
|  |  |  | @ Cl=0.1, Cd= | 0.0077329
|  |  |  | @ Cl=0.4, Cd= | 0.0065665
|  |  |  | @ Cl=0.6, Cd= | 0.0068444
alpha (deg) | Cl | Cd | Cm | Cl/Cd
-20 | -0.912 | 0.1694 | 0.002 | -5.382
-19.5 | -0.886 | 0.16325 | 0.002 | -5.429
-19 | -0.861 | 0.15216 | 0.001 | -5.659
-18.5 | -0.836 | 0.14762 | 0.001 | -5.66
-18 | -0.81 | 0.1412 | 0 | -5.736
-17.5 | -0.786 | 0.1459 | 0 | -5.388
-17 | -0.76 | 0.13391 | -0.001 | -5.678
-16.5 | -0.734 | 0.13702 | -0.001 | -5.355
-16 | -0.707 | 0.12535 | -0.002 | -5.641
-15.5 | -0.68 | 0.12238 | -0.002 | -5.556
-15 | -0.653 | 0.11713 | -0.003 | -5.579
-14.5 | -0.627 | 0.11206 | -0.003 | -5.596
-14 | -0.601 | 0.10758 | -0.003 | -5.584
-13.5 | -0.575 | 0.10401 | -0.004 | -5.524
-13 | -0.548 | 0.09898 | -0.004 | -5.54
-12.5 | -0.522 | 0.10213 | -0.005 | -5.116
-12 | -0.494 | 0.09747 | -0.005 | -5.073
-11.5 | -0.467 | 0.09309 | -0.005 | -5.021
-11 | -0.441 | 0.08798 | -0.006 | -5.013
-10.5 | -0.415 | 0.08484 | -0.006 | -4.887
-10 | -0.39 | 0.06498 | -0.007 | -6.004
-9.5 | -0.367 | 0.05592 | -0.009 | -6.571
-9 | -0.344 | 0.04951 | -0.011 | -6.947
-8.5 | -0.38 | 0.01021 | -0.017 | -37.186
-8 | -0.402 | 0.05398 | -0.008 | -7.441
-7.5 | -0.418 | 0.04889 | -0.009 | -8.542
-7 | -0.402 | 0.04341 | -0.011 | -9.252
-6.5 | -0.45 | 0.01031 | -0.021 | -43.621
-6 | -0.4 | 0.00993 | -0.022 | -40.269
-5.5 | -0.344 | 0.00962 | -0.023 | -35.802
-5 | -0.285 | 0.0093 | -0.024 | -30.649
-4.5 | -0.223 | 0.00906 | -0.025 | -24.58
-4 | -0.159 | 0.00882 | -0.026 | -17.982
-3.5 | -0.093 | 0.00919 | -0.027 | -10.142
-3 | -0.027 | 0.00918 | -0.028 | -2.914
-2.5 | 0.04 | 0.00903 | -0.029 | 4.472
-2 | 0.108 | 0.00756 | -0.03 | 14.29
-1.5 | 0.176 | 0.00824 | -0.031 | 21.349
-1 | 0.244 | 0.00809 | -0.032 | 30.117
-0.5 | 0.312 | 0.00732 | -0.033 | 42.591
0 | 0.382 | 0.00653 | -0.034 | 58.547
0.5 | 0.451 | 0.00667 | -0.035 | 67.58
1 | 0.519 | 0.00683 | -0.036 | 75.941
1.5 | 0.587 | 0.00681 | -0.037 | 86.137
2 | 0.655 | 0.00699 | -0.038 | 93.753
2.5 | 0.723 | 0.00716 | -0.039 | 100.974
3 | 0.79 | 0.00738 | -0.04 | 106.963
3.5 | 0.857 | 0.00765 | -0.041 | 112
4 | 0.923 | 0.008 | -0.042 | 115.435
4.5 | 0.989 | 0.00829 | -0.043 | 119.271
5 | 1.054 | 0.00835 | -0.044 | 126.178
5.5 | 1.118 | 0.0106 | -0.045 | 105.513
6 | 1.18 | 0.01374 | -0.046 | 85.911
6.5 | 1.241 | 0.01454 | -0.047 | 85.347
7 | 1.276 | 0.0155 | -0.048 | 82.328
7.5 | 1.32 | 0.01671 | -0.048 | 78.989
8 | 1.359 | 0.01794 | -0.049 | 75.737
8.5 | 1.387 | 0.02026 | -0.049 | 68.449
9 | 1.406 | 0.02284 | -0.05 | 61.55
9.5 | 1.372 | 0.02733 | -0.05 | 50.183
10 | 1.243 | 0.03576 | -0.05 | 34.758
10.5 | 0.765 | 0.07574 | -0.041 | 10.106
11 | 0.772 | 0.09331 | -0.036 | 8.27
11.5 | 0.793 | 0.09522 | -0.034 | 8.329
12 | 0.821 | 0.10791 | -0.035 | 7.611
12.5 | 0.846 | 0.10948 | -0.034 | 7.723
13 | 0.876 | 0.11085 | -0.036 | 7.898
13.5 | 0.909 | 0.11312 | -0.039 | 8.033
14 | 0.935 | 0.11931 | -0.039 | 7.84

## 64. Re 3M Mach 0.50 (2)
BIGFOIL.COM POLAR EXPORT
NACA CYH
NACA CYH |  |  |  | Cl Max: | 1.4264 | at alpha= | 10 | deg
XFOIL ncrit=9 |  |  |  | L/D Max: | 133.661 | at alpha= | 4.5 | deg
Re: | 3000000 |  |  | Cd Min: | 0.25533 | at alpha= | -20 | deg
Mach: | 0.5 |  |  | Cl=0 at alpha= | -2.8783 | deg
|  |  |  | @ Cl=0.1, Cd= | 0.007056
|  |  |  | @ Cl=0.4, Cd= | 0.0066941
|  |  |  | @ Cl=0.6, Cd= | 0.0057473
alpha (deg) | Cl | Cd | Cm | Cl/Cd
-20 | -0.7525 | 0.25533 | 0.0653 | -2.9472
-19.5 | -0.7295 | 0.2477 | 0.0604 | -2.9451
-19 | -0.7072 | 0.23946 | 0.0554 | -2.9533
-18.5 | -0.6857 | 0.23076 | 0.0504 | -2.9715
-18 | -0.6654 | 0.22162 | 0.0453 | -3.0024
-17.5 | -0.6478 | 0.21145 | 0.0401 | -3.0636
-17 | -0.6258 | 0.20423 | 0.0358 | -3.0642
-16.5 | -0.6052 | 0.19628 | 0.0313 | -3.0834
-16 | -0.5877 | 0.18717 | 0.0267 | -3.1399
-15.5 | -0.5735 | 0.17741 | 0.0219 | -3.2326
-15 | -0.5539 | 0.17017 | 0.018 | -3.255
-14.5 | -0.5373 | 0.16199 | 0.014 | -3.3169
-14 | -0.5309 | 0.15119 | 0.009 | -3.5115
-13.5 | -0.5132 | 0.14425 | 0.0057 | -3.5577
-13 | -0.4988 | 0.13653 | 0.0021 | -3.6534
-12.5 | -0.4982 | 0.12587 | -0.0027 | -3.9581
-12 | -0.4881 | 0.11769 | -0.0068 | -4.1473
-11.5 | -0.4803 | 0.11168 | -0.0078 | -4.3007
-10.5 | -0.4924 | 0.09088 | -0.0183 | -5.4181
-10 | -0.4879 | 0.08294 | -0.0228 | -5.8826
-9.5 | -0.4855 | 0.07472 | -0.0279 | -6.4976
-8.5 | -0.5284 | 0.05026 | -0.0507 | -10.5133
-8 | -0.5671 | 0.03309 | -0.0586 | -17.1381
-7.5 | -0.5743 | 0.02195 | -0.0566 | -26.164
-7 | -0.5391 | 0.01648 | -0.0527 | -32.7124
-6.5 | -0.4871 | 0.01296 | -0.0489 | -37.5849
-6 | -0.4238 | 0.01107 | -0.046 | -38.2836
-5.5 | -0.3585 | 0.0097 | -0.0436 | -36.9588
-5 | -0.29 | 0.00897 | -0.0418 | -32.33
-4.5 | -0.2216 | 0.00837 | -0.0404 | -26.4755
-4 | -0.1531 | 0.00792 | -0.0392 | -19.3308
-3.5 | -0.0844 | 0.00761 | -0.0384 | -11.0907
-3 | -0.0166 | 0.00729 | -0.0376 | -2.2771
-2.5 | 0.0516 | 0.00712 | -0.0371 | 7.2472
-2 | 0.1197 | 0.00703 | -0.0367 | 17.027
-1 | 0.2523 | 0.0068 | -0.0358 | 37.1029
-0.5 | 0.3151 | 0.0067 | -0.035 | 47.0299
0 | 0.3791 | 0.00676 | -0.0344 | 56.0799
0.5 | 0.4425 | 0.00656 | -0.0337 | 67.4543
1 | 0.493 | 0.00551 | -0.0304 | 89.4737
1.5 | 0.5578 | 0.00562 | -0.0294 | 99.2527
2 | 0.6241 | 0.00582 | -0.0287 | 107.2337
2.5 | 0.6896 | 0.00602 | -0.0276 | 114.5515
3 | 0.7558 | 0.00623 | -0.0266 | 121.3162
3.5 | 0.8245 | 0.0065 | -0.026 | 126.8462
4 | 0.9001 | 0.00683 | -0.0266 | 131.7862
4.5 | 0.9784 | 0.00732 | -0.0279 | 133.6612
5 | 1.0466 | 0.00848 | -0.0276 | 123.4198
5.5 | 1.1199 | 0.00961 | -0.0281 | 116.5349
6 | 1.1948 | 0.0105 | -0.0282 | 113.7905
6.5 | 1.2613 | 0.01141 | -0.0265 | 110.5434
7.5 | 1.3056 | 0.01432 | -0.0083 | 91.1732
8 | 1.341 | 0.01596 | -0.0024 | 84.0226
8.5 | 1.3762 | 0.01821 | 0.0023 | 75.5739
9 | 1.4065 | 0.02135 | 0.0059 | 65.8782
9.5 | 1.4252 | 0.02573 | 0.0089 | 55.3906
10 | 1.4264 | 0.03168 | 0.0111 | 45.0253
10.5 | 1.4183 | 0.03867 | 0.0125 | 36.677
11 | 1.3971 | 0.0472 | 0.0124 | 29.5996
11.5 | 1.3669 | 0.05714 | 0.0108 | 23.9219
12 | 1.3317 | 0.06815 | 0.0079 | 19.5407
12.5 | 1.2941 | 0.07978 | 0.0041 | 16.2209
13 | 1.2564 | 0.09177 | -0.0003 | 13.6907
13.5 | 1.2212 | 0.10395 | -0.0054 | 11.748
14 | 1.1899 | 0.11623 | -0.0109 | 10.2375
14.5 | 1.163 | 0.12855 | -0.0169 | 9.0471
15 | 1.1406 | 0.14093 | -0.0234 | 8.0934

## 65. Re 4M Mach 0.00 (1)
BIGFOIL.COM POLAR EXPORT
NACA CYH
NACA CYH |  |  |  | Cl Max: | 1.505 | at alpha= | 12.5 | deg
JavaFoil+Calcfoil stall+Eppler ext transition |  |  |  | L/D Max: | 123.481 | at alpha= | 5.5 | deg
Re: | 4000000 |  |  | Cd Min: | 0.00622 | at alpha= | 1 | deg
Mach: | 0 |  |  | Cl=0 at alpha= | -2.8017 | deg
|  |  |  | @ Cl=0.1, Cd= | 0.0073546
|  |  |  | @ Cl=0.4, Cd= | 0.0063132
|  |  |  | @ Cl=0.6, Cd= | 0.0066146
alpha (deg) | Cl | Cd | Cm | Cl/Cd
-17.5 | -0.815 | 0.12331 | 0 | -6.607
-17 | -0.826 | 0.1182 | -0.001 | -6.986
-16.5 | -0.834 | 0.11165 | -0.001 | -7.471
-16 | -0.842 | 0.10411 | -0.002 | -8.091
-15.5 | -0.848 | 0.09726 | -0.002 | -8.717
-15 | -0.849 | 0.0912 | -0.003 | -9.304
-14.5 | -0.85 | 0.08303 | -0.003 | -10.238
-14 | -0.844 | 0.07509 | -0.004 | -11.241
-13.5 | -0.836 | 0.06442 | -0.005 | -12.976
-13 | -0.838 | 0.04759 | -0.006 | -17.614
-12.5 | -0.911 | 0.01529 | -0.008 | -59.549
-12 | -0.896 | 0.01294 | -0.009 | -69.256
-11.5 | -0.866 | 0.01235 | -0.01 | -70.152
-11 | -0.832 | 0.01047 | -0.01 | -79.438
-10.5 | -0.794 | 0.0101 | -0.011 | -78.608
-10 | -0.753 | 0.01081 | -0.012 | -69.686
-9.5 | -0.711 | 0.0094 | -0.013 | -75.588
-9 | -0.666 | 0.00902 | -0.014 | -73.854
-8.5 | -0.62 | 0.00882 | -0.015 | -70.232
-8 | -0.571 | 0.00897 | -0.015 | -63.709
-7.5 | -0.521 | 0.00935 | -0.016 | -55.722
-7 | -0.47 | 0.00918 | -0.017 | -51.16
-6.5 | -0.417 | 0.00896 | -0.018 | -46.542
-6 | -0.363 | 0.00878 | -0.019 | -41.343
-5.5 | -0.308 | 0.00862 | -0.02 | -35.749
-5 | -0.253 | 0.00845 | -0.021 | -29.874
-4.5 | -0.196 | 0.00834 | -0.021 | -23.507
-4 | -0.139 | 0.00862 | -0.022 | -16.127
-3.5 | -0.081 | 0.00852 | -0.023 | -9.55
-3 | -0.023 | 0.00856 | -0.024 | -2.718
-2.5 | 0.035 | 0.00847 | -0.025 | 4.143
-2 | 0.094 | 0.00738 | -0.026 | 12.698
-1.5 | 0.153 | 0.00713 | -0.027 | 21.393
-1 | 0.211 | 0.00768 | -0.028 | 27.543
-0.5 | 0.27 | 0.00776 | -0.029 | 34.831
0 | 0.331 | 0.00623 | -0.03 | 53.224
0.5 | 0.391 | 0.00633 | -0.03 | 61.696
1 | 0.45 | 0.00622 | -0.031 | 72.252
1.5 | 0.509 | 0.00635 | -0.032 | 80.172
2 | 0.568 | 0.00662 | -0.033 | 85.846
2.5 | 0.627 | 0.00661 | -0.034 | 94.854
3 | 0.686 | 0.00678 | -0.035 | 101.181
3.5 | 0.744 | 0.00692 | -0.036 | 107.558
4 | 0.803 | 0.00713 | -0.037 | 112.595
4.5 | 0.861 | 0.0074 | -0.038 | 116.366
5 | 0.919 | 0.00757 | -0.038 | 121.463
5.5 | 0.977 | 0.00791 | -0.039 | 123.481
6 | 1.033 | 0.00925 | -0.04 | 111.729
6.5 | 1.09 | 0.01128 | -0.041 | 96.564
7 | 1.145 | 0.01161 | -0.042 | 98.668
7.5 | 1.199 | 0.01037 | -0.043 | 115.655
8 | 1.253 | 0.01086 | -0.044 | 115.338
8.5 | 1.305 | 0.013 | -0.045 | 100.351
9 | 1.355 | 0.01185 | -0.045 | 114.42
9.5 | 1.4 | 0.01242 | -0.046 | 112.701
10 | 1.439 | 0.01294 | -0.047 | 111.206
10.5 | 1.475 | 0.0138 | -0.048 | 106.892
11 | 1.475 | 0.01729 | -0.048 | 85.301
11.5 | 1.492 | 0.01873 | -0.048 | 79.641
12 | 1.5 | 0.02121 | -0.049 | 70.705
12.5 | 1.505 | 0.02347 | -0.049 | 64.139
13 | 1.504 | 0.02606 | -0.049 | 57.732
13.5 | 1.499 | 0.02866 | -0.05 | 52.301
14 | 1.49 | 0.03169 | -0.05 | 47.007
14.5 | 1.477 | 0.03445 | -0.051 | 42.867
15 | 1.458 | 0.03799 | -0.051 | 38.383
15.5 | 1.435 | 0.04216 | -0.051 | 34.047
16 | 1.407 | 0.04694 | -0.051 | 29.975
16.5 | 1.373 | 0.05269 | -0.051 | 26.062
17 | 1.336 | 0.05969 | -0.051 | 22.391
17.5 | 1.303 | 0.06392 | -0.052 | 20.381

## 66. Re 4M Mach 0.00 (2)
BIGFOIL.COM POLAR EXPORT
NACA CYH
NACA CYH |  |  |  | Cl Max: | 1.7041 | at alpha= | 17 | deg
XFOIL ncrit=9 |  |  |  | L/D Max: | 135.461 | at alpha= | 4.5 | deg
Re: | 4000000 |  |  | Cd Min: | 0.09737 | at alpha= | 20 | deg
Mach: | 0 |  |  | Cl=0 at alpha= | -2.8339 | deg
|  |  |  | @ Cl=0.1, Cd= | 0.0063443
|  |  |  | @ Cl=0.4, Cd= | 0.0052557
|  |  |  | @ Cl=0.6, Cd= | 0.0052105
alpha (deg) | Cl | Cd | Cm | Cl/Cd
-20 | -1.6266 | 0.03203 | -0.061 | -50.7836
-19.5 | -1.6315 | 0.02825 | -0.0575 | -57.7522
-19 | -1.6254 | 0.02571 | -0.0528 | -63.2205
-18.5 | -1.6074 | 0.02384 | -0.0486 | -67.4245
-18 | -1.5765 | 0.02227 | -0.0459 | -70.7903
-17.5 | -1.5413 | 0.02084 | -0.0437 | -73.9587
-17 | -1.5056 | 0.01923 | -0.0414 | -78.2943
-16.5 | -1.4648 | 0.01798 | -0.0397 | -81.4683
-16 | -1.4205 | 0.01698 | -0.0384 | -83.6572
-15.5 | -1.3742 | 0.01611 | -0.0372 | -85.3011
-15 | -1.3284 | 0.0151 | -0.0359 | -87.9735
-14.5 | -1.2797 | 0.01437 | -0.035 | -89.0536
-14 | -1.2298 | 0.01375 | -0.0341 | -89.44
-13.5 | -1.1794 | 0.0132 | -0.0333 | -89.3485
-13 | -1.1274 | 0.01246 | -0.0329 | -90.4815
-12.5 | -1.0659 | 0.01185 | -0.0344 | -89.9494
-12 | -1.0157 | 0.01153 | -0.0332 | -88.0919
-11.5 | -0.9657 | 0.01128 | -0.0319 | -85.6117
-11 | -0.913 | 0.01106 | -0.0313 | -82.5497
-10.5 | -0.8583 | 0.01087 | -0.0311 | -78.9604
-10 | -0.8047 | 0.01042 | -0.0307 | -77.2265
-9.5 | -0.7516 | 0.00978 | -0.0302 | -76.8507
-8.5 | -0.6406 | 0.00917 | -0.0299 | -69.8582
-8 | -0.5847 | 0.00888 | -0.0298 | -65.8446
-7.5 | -0.5286 | 0.00863 | -0.0298 | -61.2514
-7 | -0.4722 | 0.0084 | -0.0297 | -56.2143
-6.5 | -0.4157 | 0.00816 | -0.0297 | -50.9436
-6 | -0.3605 | 0.00763 | -0.0295 | -47.2477
-5.5 | -0.3041 | 0.00736 | -0.0294 | -41.3179
-5 | -0.2473 | 0.00715 | -0.0295 | -34.5874
-4.5 | -0.1903 | 0.00697 | -0.0295 | -27.3027
-4 | -0.1332 | 0.00683 | -0.0296 | -19.5022
-3.5 | -0.076 | 0.0067 | -0.0298 | -11.3433
-3 | -0.019 | 0.00655 | -0.0298 | -2.9008
-2.5 | 0.0382 | 0.00646 | -0.03 | 5.9133
-2 | 0.0951 | 0.00636 | -0.0301 | 14.9528
-1.5 | 0.1512 | 0.00618 | -0.0301 | 24.466
-1 | 0.2075 | 0.00601 | -0.0301 | 34.5258
-0.5 | 0.2629 | 0.00584 | -0.0301 | 45.0171
0 | 0.3182 | 0.00585 | -0.03 | 54.3932
0.5 | 0.3723 | 0.0058 | -0.0298 | 64.1897
1 | 0.4181 | 0.0049 | -0.0282 | 85.3265
1.5 | 0.4719 | 0.00493 | -0.0276 | 95.7201
2 | 0.5277 | 0.00504 | -0.0275 | 104.7024
2.5 | 0.5827 | 0.00516 | -0.0271 | 112.9264
3 | 0.6375 | 0.00532 | -0.0268 | 119.8308
3.5 | 0.6925 | 0.00547 | -0.0265 | 126.5996
4 | 0.7482 | 0.00565 | -0.0264 | 132.4248
4.5 | 0.8087 | 0.00597 | -0.0276 | 135.4606
5 | 0.8671 | 0.00643 | -0.0284 | 134.8523
5.5 | 0.9276 | 0.00717 | -0.0301 | 129.3724
6 | 0.9877 | 0.00788 | -0.0317 | 125.3426
6.5 | 1.0475 | 0.00848 | -0.0331 | 123.5259
7 | 1.1072 | 0.00898 | -0.0345 | 123.2962
7.5 | 1.1652 | 0.00966 | -0.0356 | 120.6211
8 | 1.2004 | 0.01097 | -0.0323 | 109.4257
8.5 | 1.2413 | 0.01153 | -0.0297 | 107.6583
9 | 1.2844 | 0.01207 | -0.0276 | 106.4126
9.5 | 1.3287 | 0.01267 | -0.0259 | 104.8698
10 | 1.3726 | 0.0134 | -0.0243 | 102.4328
10.5 | 1.4173 | 0.01405 | -0.023 | 100.8754
11 | 1.4602 | 0.01479 | -0.0215 | 98.7289
11.5 | 1.4995 | 0.01568 | -0.0195 | 95.6314
12 | 1.5309 | 0.01671 | -0.0162 | 91.6158
12.5 | 1.5619 | 0.01773 | -0.0133 | 88.0936
13 | 1.591 | 0.01902 | -0.0106 | 83.6488
13.5 | 1.6176 | 0.02061 | -0.0081 | 78.4862
14 | 1.6417 | 0.02259 | -0.0061 | 72.6737
14.5 | 1.6618 | 0.0251 | -0.0044 | 66.2072
15 | 1.6753 | 0.0284 | -0.0029 | 58.9894
15.5 | 1.6846 | 0.03227 | -0.0018 | 52.2033
16 | 1.6958 | 0.03609 | -0.0011 | 46.9881
16.5 | 1.7025 | 0.04046 | -0.0006 | 42.0786
17 | 1.7041 | 0.04554 | -0.0005 | 37.4199
17.5 | 1.701 | 0.05154 | -0.0011 | 33.0035
18 | 1.6927 | 0.05843 | -0.0022 | 28.9697
18.5 | 1.678 | 0.06649 | -0.004 | 25.2369
19 | 1.6584 | 0.07548 | -0.0064 | 21.9714
19.5 | 1.6311 | 0.08585 | -0.0097 | 18.9994
20 | 1.5985 | 0.09737 | -0.0138 | 16.4168

## 67. Re 4M Mach 0.10 (1)
BIGFOIL.COM POLAR EXPORT
NACA CYH
NACA CYH |  |  |  | Cl Max: | 1.499 | at alpha= | 12.5 | deg
JavaFoil+Calcfoil stall+Eppler ext transition |  |  |  | L/D Max: | 123.342 | at alpha= | 5.5 | deg
Re: | 4000000 |  |  | Cd Min: | 0.00621 | at alpha= | 0 | deg
Mach: | 0.1 |  |  | Cl=0 at alpha= | -2.8017 | deg
|  |  |  | @ Cl=0.1, Cd= | 0.0073178
|  |  |  | @ Cl=0.4, Cd= | 0.0063017
|  |  |  | @ Cl=0.6, Cd= | 0.00664
alpha (deg) | Cl | Cd | Cm | Cl/Cd
-17 | -0.799 | 0.12083 | -0.001 | -6.617
-16.5 | -0.812 | 0.11327 | -0.001 | -7.172
-16 | -0.822 | 0.10717 | -0.001 | -7.669
-15.5 | -0.828 | 0.10143 | -0.002 | -8.165
-15 | -0.835 | 0.09305 | -0.003 | -8.975
-14.5 | -0.835 | 0.08689 | -0.003 | -9.616
-14 | -0.828 | 0.08063 | -0.004 | -10.272
-13.5 | -0.821 | 0.0702 | -0.004 | -11.696
-13 | -0.818 | 0.05629 | -0.005 | -14.528
-12.5 | -0.862 | 0.0248 | -0.007 | -34.76
-12 | -0.885 | 0.01393 | -0.009 | -63.551
-11.5 | -0.863 | 0.01261 | -0.01 | -68.433
-11 | -0.831 | 0.01177 | -0.01 | -70.54
-10.5 | -0.794 | 0.01014 | -0.011 | -78.301
-10 | -0.754 | 0.01087 | -0.012 | -69.309
-9.5 | -0.711 | 0.01051 | -0.013 | -67.669
-9 | -0.667 | 0.00901 | -0.014 | -74.105
-8.5 | -0.621 | 0.00877 | -0.015 | -70.82
-8 | -0.573 | 0.00891 | -0.015 | -64.293
-7.5 | -0.523 | 0.00944 | -0.016 | -55.361
-7 | -0.471 | 0.00917 | -0.017 | -51.434
-6.5 | -0.419 | 0.00902 | -0.018 | -46.405
-6 | -0.365 | 0.00888 | -0.019 | -41.079
-5.5 | -0.31 | 0.00871 | -0.02 | -35.56
-5 | -0.254 | 0.00853 | -0.021 | -29.726
-4.5 | -0.197 | 0.00838 | -0.022 | -23.519
-4 | -0.14 | 0.00866 | -0.022 | -16.12
-3.5 | -0.082 | 0.0086 | -0.023 | -9.508
-3 | -0.023 | 0.00855 | -0.024 | -2.738
-2.5 | 0.035 | 0.00845 | -0.025 | 4.174
-2 | 0.094 | 0.00733 | -0.026 | 12.86
-1.5 | 0.153 | 0.00721 | -0.027 | 21.273
-1 | 0.212 | 0.00764 | -0.028 | 27.797
-0.5 | 0.272 | 0.00783 | -0.029 | 34.709
0 | 0.333 | 0.00621 | -0.03 | 53.626
0.5 | 0.393 | 0.00631 | -0.031 | 62.177
1 | 0.452 | 0.00624 | -0.031 | 72.475
1.5 | 0.511 | 0.00636 | -0.032 | 80.417
2 | 0.571 | 0.00664 | -0.033 | 85.945
2.5 | 0.63 | 0.00664 | -0.034 | 94.885
3 | 0.689 | 0.00681 | -0.035 | 101.133
3.5 | 0.748 | 0.00696 | -0.036 | 107.531
4 | 0.807 | 0.0071 | -0.037 | 113.679
4.5 | 0.865 | 0.00736 | -0.038 | 117.489
5 | 0.923 | 0.00758 | -0.039 | 121.747
5.5 | 0.981 | 0.00796 | -0.04 | 123.342
6 | 1.038 | 0.00928 | -0.04 | 111.846
6.5 | 1.095 | 0.01126 | -0.041 | 97.187
7 | 1.151 | 0.01165 | -0.042 | 98.733
7.5 | 1.205 | 0.01038 | -0.043 | 116.042
8 | 1.258 | 0.01099 | -0.044 | 114.502
8.5 | 1.31 | 0.0131 | -0.045 | 100.042
9 | 1.361 | 0.0119 | -0.046 | 114.333
9.5 | 1.405 | 0.01252 | -0.046 | 112.233
10 | 1.444 | 0.01316 | -0.047 | 109.735
10.5 | 1.479 | 0.01594 | -0.048 | 92.757
11 | 1.476 | 0.01752 | -0.048 | 84.28
11.5 | 1.492 | 0.01894 | -0.049 | 78.784
12 | 1.497 | 0.02172 | -0.049 | 68.91
12.5 | 1.499 | 0.02408 | -0.049 | 62.251
13 | 1.496 | 0.02687 | -0.049 | 55.678
13.5 | 1.487 | 0.02972 | -0.05 | 50.023
14 | 1.475 | 0.03281 | -0.05 | 44.949
14.5 | 1.458 | 0.03574 | -0.051 | 40.797
15 | 1.436 | 0.03936 | -0.051 | 36.479
15.5 | 1.406 | 0.04407 | -0.051 | 31.91
16 | 1.372 | 0.04956 | -0.051 | 27.691
16.5 | 1.333 | 0.0561 | -0.051 | 23.768
17 | 1.29 | 0.06399 | -0.051 | 20.165
17.5 | 1.254 | 0.06781 | -0.051 | 18.497

## 68. Re 4M Mach 0.10 (2)
BIGFOIL.COM POLAR EXPORT
NACA CYH
NACA CYH |  |  |  | Cl Max: | 1.6899 | at alpha= | 16.5 | deg
XFOIL ncrit=9 |  |  |  | L/D Max: | 135.617 | at alpha= | 4.5 | deg
Re: | 4000000 |  |  | Cd Min: | 0.10686 | at alpha= | 20 | deg
Mach: | 0.1 |  |  | Cl=0 at alpha= | -2.8348 | deg
|  |  |  | @ Cl=0.1, Cd= | 0.0063662
|  |  |  | @ Cl=0.4, Cd= | 0.0051077
|  |  |  | @ Cl=0.6, Cd= | 0.0052097
alpha (deg) | Cl | Cd | Cm | Cl/Cd
-20 | -1.5269 | 0.0468 | -0.0572 | -32.6261
-19.5 | -1.5739 | 0.03479 | -0.0643 | -45.24
-19 | -1.5898 | 0.02971 | -0.0615 | -53.5106
-18.5 | -1.5906 | 0.02654 | -0.0566 | -59.9322
-18 | -1.5765 | 0.0243 | -0.0518 | -64.8765
-17.5 | -1.5468 | 0.02245 | -0.0487 | -68.8998
-17 | -1.5104 | 0.02094 | -0.0463 | -72.1299
-16.5 | -1.4736 | 0.01924 | -0.0439 | -76.5904
-16 | -1.4321 | 0.01786 | -0.0419 | -80.1848
-15.5 | -1.3866 | 0.0168 | -0.0403 | -82.5357
-15 | -1.3392 | 0.01585 | -0.039 | -84.4921
-14.5 | -1.2917 | 0.01485 | -0.0376 | -86.9832
-14 | -1.2415 | 0.01414 | -0.0365 | -87.8006
-13.5 | -1.1905 | 0.01351 | -0.0354 | -88.1199
-13 | -1.1369 | 0.01296 | -0.0349 | -87.7238
-12.5 | -1.0757 | 0.0121 | -0.0361 | -88.9008
-12 | -1.0251 | 0.01175 | -0.0347 | -87.2426
-11.5 | -0.9742 | 0.01149 | -0.0333 | -84.7868
-11 | -0.9208 | 0.01123 | -0.0325 | -81.9947
-10.5 | -0.8655 | 0.01102 | -0.0321 | -78.539
-9.5 | -0.7573 | 0.00993 | -0.0311 | -76.2638
-9 | -0.7016 | 0.00958 | -0.0308 | -73.2359
-8.5 | -0.6454 | 0.00926 | -0.0306 | -69.6976
-8 | -0.589 | 0.00896 | -0.0304 | -65.7366
-7.5 | -0.5323 | 0.00869 | -0.0303 | -61.2543
-7 | -0.4755 | 0.00844 | -0.0302 | -56.3389
-6.5 | -0.4184 | 0.0082 | -0.0302 | -51.0244
-6 | -0.3628 | 0.00768 | -0.0299 | -47.2396
-5.5 | -0.306 | 0.00739 | -0.0298 | -41.4073
-5 | -0.2488 | 0.00717 | -0.0298 | -34.7001
-4.5 | -0.1915 | 0.00699 | -0.0298 | -27.3963
-4 | -0.1339 | 0.00684 | -0.0299 | -19.576
-3.5 | -0.0763 | 0.00672 | -0.03 | -11.3542
-3 | -0.019 | 0.00656 | -0.0301 | -2.8963
-2.5 | 0.0385 | 0.00647 | -0.0302 | 5.9505
-2 | 0.0959 | 0.00638 | -0.0303 | 15.0313
-1.5 | 0.1523 | 0.00619 | -0.0303 | 24.6042
-1 | 0.2089 | 0.00604 | -0.0303 | 34.5861
-0.5 | 0.2646 | 0.00586 | -0.0302 | 45.1536
0 | 0.3202 | 0.00587 | -0.0302 | 54.5486
1 | 0.4207 | 0.00491 | -0.0283 | 85.6823
1.5 | 0.4747 | 0.00495 | -0.0277 | 95.899
2 | 0.5309 | 0.00506 | -0.0275 | 104.9209
2.5 | 0.5863 | 0.00517 | -0.0272 | 113.4043
3 | 0.6415 | 0.00533 | -0.0269 | 120.3565
3.5 | 0.6969 | 0.0055 | -0.0265 | 126.7091
4 | 0.7528 | 0.00567 | -0.0264 | 132.769
4.5 | 0.8137 | 0.006 | -0.0276 | 135.6167
5 | 0.8724 | 0.00647 | -0.0284 | 134.8377
5.5 | 0.9334 | 0.00721 | -0.03 | 129.4591
6 | 0.9939 | 0.00793 | -0.0316 | 125.3342
6.5 | 1.0542 | 0.00854 | -0.033 | 123.4426
7 | 1.1144 | 0.00906 | -0.0343 | 123.0022
7.5 | 1.1725 | 0.00979 | -0.0353 | 119.7651
8 | 1.207 | 0.01107 | -0.0317 | 109.0334
8.5 | 1.248 | 0.01165 | -0.029 | 107.1245
9 | 1.2917 | 0.01219 | -0.0268 | 105.9639
9.5 | 1.3361 | 0.01284 | -0.0251 | 104.0576
10 | 1.3805 | 0.01356 | -0.0234 | 101.8068
10.5 | 1.4251 | 0.01425 | -0.0219 | 100.007
11 | 1.4674 | 0.01504 | -0.0201 | 97.5665
11.5 | 1.5042 | 0.01604 | -0.0176 | 93.7781
12 | 1.5347 | 0.01706 | -0.014 | 89.959
12.5 | 1.5652 | 0.01823 | -0.0111 | 85.8585
13 | 1.5936 | 0.01968 | -0.0084 | 80.9756
13.5 | 1.6193 | 0.02151 | -0.0061 | 75.2813
14 | 1.6417 | 0.0238 | -0.0041 | 68.979
14.5 | 1.6586 | 0.02677 | -0.0025 | 61.9574
15 | 1.6668 | 0.03076 | -0.0011 | 54.1873
15.5 | 1.68 | 0.03443 | -0.0002 | 48.7947
16 | 1.6875 | 0.03875 | 0.0004 | 43.5484
16.5 | 1.6899 | 0.04377 | 0.0006 | 38.6086
17 | 1.6882 | 0.04954 | 0.0004 | 34.0775
17.5 | 1.6809 | 0.05631 | -0.0006 | 29.8508
18 | 1.6681 | 0.06412 | -0.0022 | 26.0153
18.5 | 1.6479 | 0.07318 | -0.0046 | 22.5184
19 | 1.6218 | 0.08336 | -0.0077 | 19.4554
19.5 | 1.5901 | 0.09469 | -0.0116 | 16.7927
20 | 1.5545 | 0.10686 | -0.0163 | 14.5471

## 69. Re 4M Mach 0.25 (1)
BIGFOIL.COM POLAR EXPORT
NACA CYH
NACA CYH |  |  |  | Cl Max: | 1.47 | at alpha= | 11 | deg
JavaFoil+Calcfoil stall+Eppler ext transition |  |  |  | L/D Max: | 123.749 | at alpha= | 5 | deg
Re: | 4000000 |  |  | Cd Min: | 0.00621 | at alpha= | 0 | deg
Mach: | 0.25 |  |  | Cl=0 at alpha= | -2.8 | deg
|  |  |  | @ Cl=0.1, Cd= | 0.0073385
|  |  |  | @ Cl=0.4, Cd= | 0.0063051
|  |  |  | @ Cl=0.6, Cd= | 0.00667
alpha (deg) | Cl | Cd | Cm | Cl/Cd
-16 | -0.66 | 0.11969 | -0.001 | -5.511
-15.5 | -0.692 | 0.11161 | -0.002 | -6.2
-15 | -0.719 | 0.10555 | -0.002 | -6.809
-14.5 | -0.739 | 0.09993 | -0.002 | -7.399
-14 | -0.747 | 0.09401 | -0.003 | -7.948
-13.5 | -0.746 | 0.08688 | -0.004 | -8.585
-13 | -0.739 | 0.08131 | -0.004 | -9.086
-12.5 | -0.731 | 0.07512 | -0.005 | -9.726
-12 | -0.728 | 0.06219 | -0.006 | -11.705
-11.5 | -0.715 | 0.05486 | -0.007 | -13.031
-11 | -0.798 | 0.0145 | -0.01 | -55.044
-10.5 | -0.786 | 0.01202 | -0.012 | -65.407
-10 | -0.752 | 0.01135 | -0.012 | -66.223
-9.5 | -0.713 | 0.01094 | -0.013 | -65.225
-9 | -0.672 | 0.00923 | -0.014 | -72.832
-8.5 | -0.628 | 0.00891 | -0.015 | -70.471
-8 | -0.581 | 0.00909 | -0.016 | -63.933
-7.5 | -0.532 | 0.00968 | -0.017 | -54.942
-7 | -0.48 | 0.00941 | -0.018 | -51.088
-6.5 | -0.427 | 0.00922 | -0.019 | -46.383
-6 | -0.373 | 0.00892 | -0.019 | -41.806
-5.5 | -0.317 | 0.00873 | -0.02 | -36.293
-5 | -0.26 | 0.00856 | -0.021 | -30.381
-4.5 | -0.202 | 0.00842 | -0.022 | -23.979
-4 | -0.143 | 0.00873 | -0.023 | -16.415
-3.5 | -0.084 | 0.00861 | -0.024 | -9.739
-3 | -0.024 | 0.00857 | -0.025 | -2.802
-2.5 | 0.036 | 0.00854 | -0.026 | 4.24
-2 | 0.097 | 0.00734 | -0.027 | 13.187
-1.5 | 0.158 | 0.00731 | -0.028 | 21.546
-1 | 0.218 | 0.00754 | -0.029 | 28.944
-0.5 | 0.279 | 0.00716 | -0.03 | 38.948
0 | 0.342 | 0.00621 | -0.03 | 55.086
0.5 | 0.403 | 0.00631 | -0.031 | 63.884
1 | 0.464 | 0.00625 | -0.032 | 74.279
1.5 | 0.525 | 0.00639 | -0.033 | 82.236
2 | 0.587 | 0.00667 | -0.034 | 87.879
2.5 | 0.647 | 0.00667 | -0.035 | 97.077
3 | 0.708 | 0.00683 | -0.036 | 103.609
3.5 | 0.768 | 0.007 | -0.037 | 109.752
4 | 0.829 | 0.00714 | -0.038 | 116.105
4.5 | 0.888 | 0.00751 | -0.039 | 118.362
5 | 0.948 | 0.00766 | -0.04 | 123.749
5.5 | 1.007 | 0.0099 | -0.041 | 101.697
6 | 1.065 | 0.01128 | -0.042 | 94.48
6.5 | 1.123 | 0.01167 | -0.042 | 96.233
7 | 1.18 | 0.01214 | -0.043 | 97.132
7.5 | 1.235 | 0.01057 | -0.044 | 116.842
8 | 1.288 | 0.01133 | -0.045 | 113.649
8.5 | 1.34 | 0.01194 | -0.046 | 112.202
9 | 1.39 | 0.01254 | -0.047 | 110.906
9.5 | 1.432 | 0.01318 | -0.048 | 108.669
10 | 1.441 | 0.01661 | -0.048 | 86.74
10.5 | 1.458 | 0.01813 | -0.048 | 80.418
11 | 1.47 | 0.01982 | -0.049 | 74.188
11.5 | 1.47 | 0.02278 | -0.049 | 64.523
12 | 1.463 | 0.02553 | -0.049 | 57.289
12.5 | 1.446 | 0.02904 | -0.05 | 49.799
13 | 1.423 | 0.0324 | -0.05 | 43.925
13.5 | 1.391 | 0.03637 | -0.05 | 38.24
14 | 1.348 | 0.04136 | -0.05 | 32.586
14.5 | 1.294 | 0.0477 | -0.05 | 27.12
15 | 1.237 | 0.05276 | -0.05 | 23.444
15.5 | 1.16 | 0.06431 | -0.05 | 18.043
16 | 1.075 | 0.07945 | -0.048 | 13.53

## 70. Re 4M Mach 0.25 (2)
BIGFOIL.COM POLAR EXPORT
NACA CYH
NACA CYH |  |  |  | Cl Max: | 1.6196 | at alpha= | 14.5 | deg
XFOIL ncrit=9 |  |  |  | L/D Max: | 137.341 | at alpha= | 4.5 | deg
Re: | 4000000 |  |  | Cd Min: | 0.22674 | at alpha= | -20 | deg
Mach: | 0.25 |  |  | Cl=0 at alpha= | -2.8406 | deg
|  |  |  | @ Cl=0.1, Cd= | 0.0064597
|  |  |  | @ Cl=0.4, Cd= | 0.0053653
|  |  |  | @ Cl=0.6, Cd= | 0.005248
alpha (deg) | Cl | Cd | Cm | Cl/Cd
-20 | -0.7176 | 0.22674 | 0.0543 | -3.1649
-18 | -0.6879 | 0.18558 | 0.0327 | -3.7068
-17.5 | -0.6721 | 0.17925 | 0.0291 | -3.7495
-16.5 | -1.3368 | 0.03925 | -0.0712 | -34.0586
-16 | -1.3759 | 0.03153 | -0.0701 | -43.6378
-15.5 | -1.3868 | 0.02694 | -0.0639 | -51.4774
-15 | -1.3678 | 0.0233 | -0.0595 | -58.7039
-14.5 | -1.3368 | 0.02028 | -0.0555 | -65.9172
-14 | -1.2933 | 0.01826 | -0.0522 | -70.8269
-13.5 | -1.2446 | 0.01669 | -0.0494 | -74.5716
-13 | -1.1942 | 0.0153 | -0.0467 | -78.0523
-12.5 | -1.127 | 0.01439 | -0.0469 | -78.3183
-12 | -1.0734 | 0.01377 | -0.0443 | -77.9521
-11.5 | -1.0219 | 0.01295 | -0.0416 | -78.9112
-11 | -0.9641 | 0.01254 | -0.04 | -76.882
-10.5 | -0.9048 | 0.01216 | -0.0389 | -74.4079
-10 | -0.8458 | 0.01171 | -0.0378 | -72.2289
-9.5 | -0.7865 | 0.0113 | -0.0369 | -69.6018
-9 | -0.7305 | 0.01037 | -0.0356 | -70.4436
-8.5 | -0.6717 | 0.00988 | -0.0348 | -67.9858
-8 | -0.6123 | 0.0095 | -0.0342 | -64.4526
-7.5 | -0.5531 | 0.00909 | -0.0336 | -60.8471
-7 | -0.4936 | 0.00875 | -0.0331 | -56.4114
-6.5 | -0.4341 | 0.00845 | -0.0327 | -51.3728
-6 | -0.3752 | 0.00804 | -0.0323 | -46.6667
-5.5 | -0.3167 | 0.00757 | -0.0318 | -41.8362
-5 | -0.2573 | 0.0073 | -0.0316 | -35.2466
-4.5 | -0.1977 | 0.00709 | -0.0315 | -27.8843
-4 | -0.138 | 0.00691 | -0.0314 | -19.9711
-3.5 | -0.0783 | 0.00678 | -0.0314 | -11.5487
-3 | -0.0189 | 0.00663 | -0.0313 | -2.8507
-2.5 | 0.0404 | 0.00653 | -0.0313 | 6.1868
-2 | 0.0999 | 0.00646 | -0.0314 | 15.4644
-1.5 | 0.1583 | 0.00626 | -0.0313 | 25.2875
-1 | 0.2168 | 0.00616 | -0.0313 | 35.1948
-0.5 | 0.2738 | 0.00597 | -0.0311 | 45.8626
0 | 0.3308 | 0.00603 | -0.031 | 54.859
1 | 0.4349 | 0.00503 | -0.029 | 86.4612
1.5 | 0.4907 | 0.00503 | -0.0283 | 97.5547
2 | 0.5487 | 0.00515 | -0.028 | 106.5437
2.5 | 0.6063 | 0.00526 | -0.0277 | 115.2662
3 | 0.6638 | 0.00541 | -0.0273 | 122.6987
3.5 | 0.7209 | 0.00561 | -0.0268 | 128.5027
4 | 0.7784 | 0.00579 | -0.0264 | 134.4387
4.5 | 0.8419 | 0.00613 | -0.0275 | 137.3409
5 | 0.9017 | 0.00677 | -0.0281 | 133.1905
5.5 | 0.9651 | 0.00753 | -0.0295 | 128.1673
6 | 1.028 | 0.00831 | -0.0308 | 123.7064
6.5 | 1.0913 | 0.00891 | -0.032 | 122.4804
7 | 1.1539 | 0.00952 | -0.0331 | 121.208
7.5 | 1.2022 | 0.01101 | -0.0318 | 109.1916
8 | 1.2424 | 0.01163 | -0.028 | 106.8272
8.5 | 1.2854 | 0.01225 | -0.0249 | 104.9306
9 | 1.3304 | 0.01295 | -0.0223 | 102.7336
9.5 | 1.3753 | 0.01377 | -0.0198 | 99.8765
10 | 1.4203 | 0.01459 | -0.0174 | 97.3475
10.5 | 1.4607 | 0.01554 | -0.0144 | 93.9961
11 | 1.4887 | 0.01688 | -0.0097 | 88.1931
11.5 | 1.521 | 0.01824 | -0.0063 | 83.3882
12 | 1.5501 | 0.02001 | -0.0033 | 77.4663
12.5 | 1.5762 | 0.02227 | -0.0007 | 70.7768
13 | 1.5985 | 0.02512 | 0.0013 | 63.6346
13.5 | 1.6133 | 0.02881 | 0.003 | 55.9979
14 | 1.6141 | 0.03398 | 0.0044 | 47.5015
14.5 | 1.6196 | 0.0389 | 0.0053 | 41.635
15 | 1.6178 | 0.04479 | 0.0056 | 36.1197
15.5 | 1.6088 | 0.05185 | 0.005 | 31.028
16 | 1.5927 | 0.06017 | 0.0035 | 26.47
16.5 | 1.57 | 0.06973 | 0.0011 | 22.5154
17 | 1.5399 | 0.08062 | -0.0022 | 19.1007
17.5 | 1.5052 | 0.09246 | -0.0064 | 16.2795
18 | 1.467 | 0.10511 | -0.0114 | 13.9568
18.5 | 1.4306 | 0.11789 | -0.0169 | 12.135
19 | 1.3934 | 0.13116 | -0.0232 | 10.6237
19.5 | 1.361 | 0.14427 | -0.0301 | 9.4337

## 71. Re 4M Mach 0.50 (1)
BIGFOIL.COM POLAR EXPORT
NACA CYH
NACA CYH |  |  |  | Cl Max: | 1.409 | at alpha= | 9 | deg
JavaFoil+Calcfoil stall+Eppler ext transition |  |  |  | L/D Max: | 124.98 | at alpha= | 4.5 | deg
Re: | 4000000 |  |  | Cd Min: | 0.00636 | at alpha= | 0 | deg
Mach: | 0.5 |  |  | Cl=0 at alpha= | -2.7985 | deg
|  |  |  | @ Cl=0.1, Cd= | 0.00805
|  |  |  | @ Cl=0.4, Cd= | 0.0063965
|  |  |  | @ Cl=0.6, Cd= | 0.0066206
alpha (deg) | Cl | Cd | Cm | Cl/Cd
-20 | -0.912 | 0.16292 | 0.002 | -5.6
-19.5 | -0.887 | 0.15702 | 0.002 | -5.648
-19 | -0.862 | 0.14834 | 0.001 | -5.808
-18.5 | -0.836 | 0.14161 | 0.001 | -5.903
-18 | -0.811 | 0.13804 | 0 | -5.873
-17.5 | -0.786 | 0.14144 | 0 | -5.559
-17 | -0.761 | 0.13131 | -0.001 | -5.794
-16.5 | -0.734 | 0.12996 | -0.001 | -5.65
-16 | -0.708 | 0.12246 | -0.002 | -5.784
-15.5 | -0.681 | 0.11683 | -0.002 | -5.83
-15 | -0.654 | 0.11174 | -0.003 | -5.851
-14.5 | -0.628 | 0.10981 | -0.003 | -5.716
-14 | -0.601 | 0.1048 | -0.004 | -5.738
-13.5 | -0.575 | 0.10093 | -0.004 | -5.697
-13 | -0.549 | 0.09793 | -0.004 | -5.603
-12.5 | -0.523 | 0.09803 | -0.005 | -5.332
-12 | -0.496 | 0.09261 | -0.005 | -5.351
-11.5 | -0.468 | 0.08976 | -0.005 | -5.209
-11 | -0.441 | 0.0869 | -0.006 | -5.078
-10.5 | -0.415 | 0.08345 | -0.006 | -4.971
-10 | -0.392 | 0.06134 | -0.008 | -6.395
-9.5 | -0.372 | 0.05096 | -0.01 | -7.301
-9 | -0.354 | 0.0395 | -0.012 | -8.973
-8.5 | -0.38 | 0.0098 | -0.017 | -38.728
-8 | -0.402 | 0.05356 | -0.008 | -7.503
-7.5 | -0.418 | 0.048 | -0.009 | -8.702
-7 | -0.49 | 0.01079 | -0.02 | -45.417
-6.5 | -0.45 | 0.00995 | -0.021 | -45.181
-6 | -0.4 | 0.00958 | -0.022 | -41.723
-5.5 | -0.344 | 0.00921 | -0.023 | -37.378
-5 | -0.285 | 0.00897 | -0.024 | -31.767
-4.5 | -0.223 | 0.00918 | -0.025 | -24.257
-4 | -0.159 | 0.00907 | -0.026 | -17.486
-3.5 | -0.093 | 0.00897 | -0.027 | -10.389
-3 | -0.027 | 0.00883 | -0.028 | -3.029
-2.5 | 0.04 | 0.0088 | -0.029 | 4.588
-2 | 0.108 | 0.00795 | -0.03 | 13.591
-1.5 | 0.176 | 0.00797 | -0.031 | 22.061
-1 | 0.244 | 0.00769 | -0.032 | 31.694
-0.5 | 0.312 | 0.00721 | -0.033 | 43.245
0 | 0.382 | 0.00636 | -0.034 | 60.07
0.5 | 0.451 | 0.0065 | -0.035 | 69.357
1 | 0.519 | 0.00663 | -0.036 | 78.283
1.5 | 0.587 | 0.00659 | -0.037 | 89.094
2 | 0.655 | 0.00675 | -0.038 | 97
2.5 | 0.723 | 0.00691 | -0.039 | 104.581
3 | 0.79 | 0.00712 | -0.04 | 110.924
3.5 | 0.857 | 0.00736 | -0.041 | 116.463
4 | 0.923 | 0.00772 | -0.042 | 119.574
4.5 | 0.989 | 0.00791 | -0.043 | 124.98
5 | 1.054 | 0.01058 | -0.044 | 99.669
5.5 | 1.118 | 0.01252 | -0.045 | 89.32
6 | 1.18 | 0.01321 | -0.046 | 89.379
6.5 | 1.241 | 0.01388 | -0.047 | 89.402
7 | 1.284 | 0.01478 | -0.048 | 86.874
7.5 | 1.324 | 0.01598 | -0.048 | 82.883
8 | 1.363 | 0.01717 | -0.049 | 79.412
8.5 | 1.392 | 0.01938 | -0.05 | 71.806
9 | 1.409 | 0.02203 | -0.05 | 63.947
9.5 | 1.379 | 0.02563 | -0.05 | 53.793
10 | 1.251 | 0.03283 | -0.05 | 38.096
10.5 | 0.773 | 0.07066 | -0.042 | 10.937
11 | 0.777 | 0.08846 | -0.038 | 8.785
11.5 | 0.8 | 0.09038 | -0.037 | 8.855
12 | 0.824 | 0.10141 | -0.036 | 8.126
12.5 | 0.848 | 0.10199 | -0.035 | 8.31
13 | 0.879 | 0.10816 | -0.037 | 8.127
13.5 | 0.917 | 0.105 | -0.041 | 8.732
14 | 0.938 | 0.1166 | -0.04 | 8.049

## 72. Re 4M Mach 0.50 (2)
BIGFOIL.COM POLAR EXPORT
NACA CYH
NACA CYH |  |  |  | Cl Max: | 1.4644 | at alpha= | 10 | deg
XFOIL ncrit=9 |  |  |  | L/D Max: | 141.005 | at alpha= | 4 | deg
Re: | 4000000 |  |  | Cd Min: | 0.25561 | at alpha= | -20 | deg
Mach: | 0.5 |  |  | Cl=0 at alpha= | -2.8655 | deg
|  |  |  | @ Cl=0.1, Cd= | 0.0067585
|  |  |  | @ Cl=0.4, Cd= | 0.0065723
|  |  |  | @ Cl=0.6, Cd= | 0.0054464
alpha (deg) | Cl | Cd | Cm | Cl/Cd
-20 | -0.7533 | 0.25561 | 0.0656 | -2.9471
-19.5 | -0.7322 | 0.24609 | 0.0603 | -2.9753
-19 | -0.7117 | 0.23652 | 0.055 | -3.009
-18.5 | -0.6907 | 0.22805 | 0.0499 | -3.0287
-18 | -0.6684 | 0.22049 | 0.0453 | -3.0314
-17.5 | -0.6481 | 0.21199 | 0.0405 | -3.0572
-17 | -0.6317 | 0.20186 | 0.0353 | -3.1294
-16.5 | -0.6126 | 0.19349 | 0.0307 | -3.1661
-16 | -0.5925 | 0.18578 | 0.0265 | -3.1893
-15.5 | -0.5773 | 0.17654 | 0.0218 | -3.2701
-15 | -0.5646 | 0.1671 | 0.0172 | -3.3788
-14.5 | -0.5464 | 0.15961 | 0.0134 | -3.4233
-14 | -0.5336 | 0.15095 | 0.0092 | -3.5349
-13.5 | -0.5276 | 0.14099 | 0.0046 | -3.7421
-13 | -0.5125 | 0.13363 | 0.0012 | -3.8352
-12.5 | -0.5065 | 0.12609 | -0.0011 | -4.017
-12 | -0.512 | 0.11534 | -0.006 | -4.439
-11.5 | -0.5004 | 0.10803 | -0.0095 | -4.632
-11 | -0.4937 | 0.09999 | -0.0134 | -4.9375
-10.5 | -0.5027 | 0.08939 | -0.0191 | -5.6237
-10 | -0.5232 | 0.07748 | -0.0266 | -6.7527
-9.5 | -0.5271 | 0.06832 | -0.0331 | -7.7152
-9 | -0.5444 | 0.05643 | -0.0463 | -9.6474
-8.5 | -0.5651 | 0.04413 | -0.0555 | -12.8053
-8 | -0.5837 | 0.03061 | -0.059 | -19.0689
-7.5 | -0.6062 | 0.01763 | -0.0552 | -34.3846
-7 | -0.5574 | 0.01384 | -0.0512 | -40.2746
-6.5 | -0.4965 | 0.01154 | -0.0479 | -43.0243
-6 | -0.4308 | 0.01002 | -0.0451 | -42.994
-5.5 | -0.3621 | 0.00914 | -0.043 | -39.6171
-5 | -0.2948 | 0.00824 | -0.0411 | -35.7767
-4.5 | -0.2256 | 0.00775 | -0.0397 | -29.1097
-4 | -0.1564 | 0.0074 | -0.0387 | -21.1351
-3.5 | -0.0873 | 0.00714 | -0.0379 | -12.2269
-3 | -0.0184 | 0.00697 | -0.0373 | -2.6399
-2.5 | 0.05 | 0.00681 | -0.0368 | 7.3421
-2 | 0.118 | 0.00674 | -0.0364 | 17.5074
-1.5 | 0.1855 | 0.00672 | -0.0361 | 27.6042
-1 | 0.2507 | 0.00668 | -0.0356 | 37.5299
-0.5 | 0.3144 | 0.00668 | -0.0349 | 47.0659
0 | 0.3796 | 0.0066 | -0.0345 | 57.5152
0.5 | 0.4458 | 0.00651 | -0.0342 | 68.4793
1 | 0.5069 | 0.00596 | -0.0331 | 85.0503
1.5 | 0.5628 | 0.00538 | -0.0306 | 104.6097
2 | 0.63 | 0.0055 | -0.03 | 114.5455
2.5 | 0.6971 | 0.00565 | -0.0293 | 123.3805
3 | 0.7639 | 0.00586 | -0.0284 | 130.3584
3.5 | 0.8306 | 0.00609 | -0.0273 | 136.3875
4 | 0.8982 | 0.00637 | -0.0262 | 141.0047
4.5 | 0.9671 | 0.00707 | -0.0258 | 136.7893
5 | 1.034 | 0.00809 | -0.025 | 127.8121
5.5 | 1.1084 | 0.0091 | -0.0256 | 121.8022
6 | 1.1844 | 0.0099 | -0.0258 | 119.6364
6.5 | 1.2584 | 0.01083 | -0.0255 | 116.1958
7 | 1.2865 | 0.01256 | -0.0176 | 102.4283
7.5 | 1.3242 | 0.01357 | -0.0105 | 97.5829
8 | 1.3629 | 0.01483 | -0.0041 | 91.9016
8.5 | 1.4003 | 0.01674 | 0.0011 | 83.6499
9 | 1.4308 | 0.01963 | 0.0054 | 72.8884
9.5 | 1.4553 | 0.0235 | 0.0087 | 61.9277
10 | 1.4644 | 0.02879 | 0.0114 | 50.8649
10.5 | 1.4568 | 0.0356 | 0.0132 | 40.9213
11 | 1.4356 | 0.04392 | 0.0137 | 32.6867
11.5 | 1.4047 | 0.05367 | 0.0125 | 26.1729
12 | 1.3683 | 0.06459 | 0.0099 | 21.1844
12.5 | 1.3293 | 0.07621 | 0.0063 | 17.4426
13 | 1.2898 | 0.08823 | 0.0019 | 14.6186
13.5 | 1.2521 | 0.10048 | -0.0031 | 12.4612
14 | 1.2174 | 0.1129 | -0.0087 | 10.783
14.5 | 1.1864 | 0.12554 | -0.0149 | 9.4504
15 | 1.1607 | 0.13812 | -0.0214 | 8.4036

## 73. Re 5M Mach 0.00 (1)
BIGFOIL.COM POLAR EXPORT
NACA CYH
NACA CYH |  |  |  | Cl Max: | 1.51 | at alpha= | 12.5 | deg
JavaFoil+Calcfoil stall+Eppler ext transition |  |  |  | L/D Max: | 122.769 | at alpha= | 5 | deg
Re: | 5000000 |  |  | Cd Min: | 0.00618 | at alpha= | 1 | deg
Mach: | 0 |  |  | Cl=0 at alpha= | -2.8017 | deg
|  |  |  | @ Cl=0.1, Cd= | 0.0072407
|  |  |  | @ Cl=0.4, Cd= | 0.0062224
|  |  |  | @ Cl=0.6, Cd= | 0.0065092
alpha (deg) | Cl | Cd | Cm | Cl/Cd
-18 | -0.806 | 0.12515 | 0 | -6.437
-17.5 | -0.819 | 0.11786 | 0 | -6.949
-17 | -0.829 | 0.11362 | -0.001 | -7.3
-16.5 | -0.84 | 0.10675 | -0.001 | -7.865
-16 | -0.847 | 0.0998 | -0.002 | -8.49
-15.5 | -0.858 | 0.08816 | -0.002 | -9.731
-15 | -0.861 | 0.08169 | -0.003 | -10.535
-14.5 | -0.864 | 0.07282 | -0.003 | -11.863
-14 | -0.864 | 0.06171 | -0.004 | -14.006
-13.5 | -0.862 | 0.04918 | -0.005 | -17.523
-13 | -0.935 | 0.01611 | -0.007 | -58.047
-12.5 | -0.923 | 0.01342 | -0.008 | -68.746
-12 | -0.9 | 0.01225 | -0.009 | -73.471
-11.5 | -0.868 | 0.01053 | -0.01 | -82.418
-11 | -0.832 | 0.01126 | -0.01 | -73.848
-10.5 | -0.793 | 0.01088 | -0.011 | -72.913
-10 | -0.753 | 0.01045 | -0.012 | -72.098
-9.5 | -0.71 | 0.01049 | -0.013 | -67.739
-9 | -0.666 | 0.00978 | -0.014 | -68.055
-8.5 | -0.619 | 0.00954 | -0.015 | -64.905
-8 | -0.571 | 0.00877 | -0.015 | -65.148
-7.5 | -0.521 | 0.00832 | -0.016 | -62.661
-7 | -0.47 | 0.00899 | -0.017 | -52.227
-6.5 | -0.417 | 0.00873 | -0.018 | -47.78
-6 | -0.363 | 0.00856 | -0.019 | -42.439
-5.5 | -0.308 | 0.00843 | -0.02 | -36.59
-5 | -0.253 | 0.00828 | -0.021 | -30.504
-4.5 | -0.196 | 0.00855 | -0.021 | -22.931
-4 | -0.139 | 0.00844 | -0.022 | -16.467
-3.5 | -0.081 | 0.00837 | -0.023 | -9.721
-3 | -0.023 | 0.00827 | -0.024 | -2.816
-2.5 | 0.035 | 0.0083 | -0.025 | 4.227
-2 | 0.094 | 0.0072 | -0.026 | 13.015
-1.5 | 0.153 | 0.0076 | -0.027 | 20.058
-1 | 0.211 | 0.00808 | -0.028 | 26.156
-0.5 | 0.27 | 0.00701 | -0.029 | 38.56
0 | 0.331 | 0.00704 | -0.03 | 47.056
0.5 | 0.391 | 0.00623 | -0.03 | 62.671
1 | 0.45 | 0.00618 | -0.031 | 72.717
1.5 | 0.509 | 0.00628 | -0.032 | 80.98
2 | 0.568 | 0.00652 | -0.033 | 87.172
2.5 | 0.627 | 0.0065 | -0.034 | 96.488
3 | 0.686 | 0.00666 | -0.035 | 102.94
3.5 | 0.744 | 0.0068 | -0.036 | 109.455
4 | 0.803 | 0.00694 | -0.037 | 115.758
4.5 | 0.861 | 0.00722 | -0.038 | 119.324
5 | 0.919 | 0.00748 | -0.038 | 122.769
5.5 | 0.977 | 0.0081 | -0.039 | 120.563
6 | 1.033 | 0.01051 | -0.04 | 98.27
6.5 | 1.09 | 0.01098 | -0.041 | 99.269
7 | 1.145 | 0.01131 | -0.042 | 101.238
7.5 | 1.199 | 0.01005 | -0.043 | 119.344
8 | 1.253 | 0.01058 | -0.044 | 118.386
8.5 | 1.305 | 0.01105 | -0.045 | 118.082
9 | 1.355 | 0.01147 | -0.046 | 118.197
9.5 | 1.4 | 0.0121 | -0.046 | 115.683
10 | 1.439 | 0.01254 | -0.047 | 114.778
10.5 | 1.475 | 0.01343 | -0.048 | 109.808
11 | 1.484 | 0.01655 | -0.048 | 89.674
11.5 | 1.497 | 0.01794 | -0.048 | 83.461
12 | 1.505 | 0.02017 | -0.049 | 74.628
12.5 | 1.51 | 0.02225 | -0.049 | 67.883
13 | 1.509 | 0.02467 | -0.05 | 61.174
13.5 | 1.505 | 0.0271 | -0.05 | 55.528
14 | 1.495 | 0.03002 | -0.05 | 49.784
14.5 | 1.482 | 0.03279 | -0.051 | 45.189
15 | 1.463 | 0.03608 | -0.051 | 40.552
15.5 | 1.44 | 0.03992 | -0.051 | 36.076
16 | 1.413 | 0.04431 | -0.052 | 31.879
16.5 | 1.38 | 0.04962 | -0.052 | 27.803
17 | 1.343 | 0.05601 | -0.052 | 23.977
17.5 | 1.31 | 0.06004 | -0.052 | 21.815

## 74. Re 5M Mach 0.00 (2)
BIGFOIL.COM POLAR EXPORT
NACA CYH
NACA CYH |  |  |  | Cl Max: | 1.7505 | at alpha= | 17 | deg
XFOIL ncrit=9 |  |  |  | L/D Max: | 139.446 | at alpha= | 4.5 | deg
Re: | 5000000 |  |  | Cd Min: | 0.08845 | at alpha= | 20 | deg
Mach: | 0 |  |  | Cl=0 at alpha= | -2.8249 | deg
|  |  |  | @ Cl=0.1, Cd= | 0.0061908
|  |  |  | @ Cl=0.4, Cd= | 0.00578
|  |  |  | @ Cl=0.6, Cd= | 0.0050324
alpha (deg) | Cl | Cd | Cm | Cl/Cd
-20 | -1.6579 | 0.02959 | -0.0597 | -56.0291
-19.5 | -1.6563 | 0.0266 | -0.0555 | -62.2669
-19 | -1.6499 | 0.02423 | -0.0501 | -68.0933
-18.5 | -1.6272 | 0.02226 | -0.0465 | -73.0997
-18 | -1.5949 | 0.02067 | -0.044 | -77.1601
-17.5 | -1.557 | 0.01937 | -0.0419 | -80.382
-17 | -1.5154 | 0.01828 | -0.0403 | -82.8993
-16.5 | -1.4747 | 0.01696 | -0.0385 | -86.9517
-16 | -1.4307 | 0.01587 | -0.0371 | -90.1512
-15.5 | -1.3839 | 0.01501 | -0.0359 | -92.1985
-15 | -1.3356 | 0.01426 | -0.035 | -93.6606
-14.5 | -1.2877 | 0.0134 | -0.0339 | -96.097
-14 | -1.2377 | 0.01276 | -0.033 | -96.9984
-13.5 | -1.1863 | 0.01221 | -0.0324 | -97.1581
-13 | -1.125 | 0.0117 | -0.0338 | -96.1538
-12.5 | -1.0757 | 0.01113 | -0.0326 | -96.6487
-12 | -1.0263 | 0.01078 | -0.0312 | -95.2041
-11 | -0.9196 | 0.01028 | -0.0303 | -89.4553
-10 | -0.8094 | 0.00977 | -0.0299 | -82.8454
-9.5 | -0.7539 | 0.00951 | -0.0298 | -79.2744
-9 | -0.7003 | 0.00886 | -0.0293 | -79.0406
-8.5 | -0.6445 | 0.00855 | -0.0292 | -75.3801
-8 | -0.5883 | 0.0083 | -0.0292 | -70.8795
-7.5 | -0.532 | 0.00807 | -0.0292 | -65.9232
-7 | -0.4754 | 0.00783 | -0.0292 | -60.7152
-6.5 | -0.4187 | 0.0076 | -0.0292 | -55.0921
-6 | -0.3619 | 0.0074 | -0.0292 | -48.9054
-5.5 | -0.3056 | 0.00709 | -0.0292 | -43.103
-5 | -0.249 | 0.00684 | -0.0292 | -36.4035
-4.5 | -0.1919 | 0.00668 | -0.0293 | -28.7275
-4 | -0.1346 | 0.00655 | -0.0294 | -20.5496
-3.5 | -0.0773 | 0.00645 | -0.0295 | -11.9845
-3 | -0.02 | 0.00636 | -0.0297 | -3.1447
-2.5 | 0.0371 | 0.00627 | -0.0298 | 5.9171
-2 | 0.0943 | 0.00621 | -0.0299 | 15.1852
-1.5 | 0.1507 | 0.00602 | -0.03 | 25.0332
-1 | 0.2072 | 0.00597 | -0.0301 | 34.7069
-0.5 | 0.2625 | 0.00583 | -0.03 | 45.0257
0 | 0.3177 | 0.00585 | -0.03 | 54.3077
0.5 | 0.3729 | 0.00589 | -0.0299 | 63.3107
1 | 0.4271 | 0.00567 | -0.0298 | 75.3263
1.5 | 0.4744 | 0.00482 | -0.0282 | 98.4232
2 | 0.5302 | 0.00489 | -0.0281 | 108.4254
2.5 | 0.5861 | 0.00501 | -0.028 | 116.986
3 | 0.6419 | 0.0051 | -0.0278 | 125.8627
3.5 | 0.6966 | 0.00525 | -0.0275 | 132.6857
4 | 0.7513 | 0.00544 | -0.0272 | 138.1066
4.5 | 0.806 | 0.00578 | -0.0271 | 139.4464
5 | 0.8619 | 0.00636 | -0.0274 | 135.5189
5.5 | 0.9201 | 0.00698 | -0.0284 | 131.8195
6 | 0.9801 | 0.00767 | -0.03 | 127.7836
6.5 | 1.0406 | 0.00816 | -0.0315 | 127.5245
7 | 1.1001 | 0.00868 | -0.0328 | 126.7396
7.5 | 1.1573 | 0.00942 | -0.0338 | 122.8556
8 | 1.2081 | 0.01057 | -0.0337 | 114.2952
8.5 | 1.2485 | 0.01107 | -0.0309 | 112.7823
9 | 1.2913 | 0.01157 | -0.0287 | 111.6076
9.5 | 1.3346 | 0.01219 | -0.0268 | 109.4832
10 | 1.3806 | 0.01274 | -0.0255 | 108.3673
10.5 | 1.4259 | 0.01337 | -0.0243 | 106.6492
11 | 1.469 | 0.01413 | -0.0227 | 103.9632
11.5 | 1.5103 | 0.01495 | -0.021 | 101.0234
12 | 1.55 | 0.01573 | -0.0191 | 98.5378
12.5 | 1.5818 | 0.01663 | -0.0159 | 95.1173
13 | 1.6113 | 0.01776 | -0.0129 | 90.7264
13.5 | 1.6381 | 0.0192 | -0.0101 | 85.3177
14 | 1.6601 | 0.02117 | -0.0074 | 78.4176
14.5 | 1.6814 | 0.02344 | -0.0054 | 71.7321
15 | 1.7033 | 0.02587 | -0.0041 | 65.8407
15.5 | 1.7219 | 0.02875 | -0.0029 | 59.8922
16 | 1.7361 | 0.03213 | -0.002 | 54.0336
16.5 | 1.7461 | 0.03602 | -0.0013 | 48.4758
17 | 1.7505 | 0.04057 | -0.0007 | 43.1476
17.5 | 1.7495 | 0.04592 | -0.0007 | 38.0989
18 | 1.7439 | 0.05218 | -0.0012 | 33.4209
18.5 | 1.733 | 0.05938 | -0.0024 | 29.1849
19 | 1.7154 | 0.06775 | -0.0043 | 25.3196
19.5 | 1.6899 | 0.07754 | -0.007 | 21.7939
20 | 1.6583 | 0.08845 | -0.0105 | 18.7484

## 75. Re 5M Mach 0.10 (1)
BIGFOIL.COM POLAR EXPORT
NACA CYH
NACA CYH |  |  |  | Cl Max: | 1.504 | at alpha= | 12.5 | deg
JavaFoil+Calcfoil stall+Eppler ext transition |  |  |  | L/D Max: | 122.707 | at alpha= | 5 | deg
Re: | 5000000 |  |  | Cd Min: | 0.00619 | at alpha= | 1 | deg
Mach: | 0.1 |  |  | Cl=0 at alpha= | -2.8017 | deg
|  |  |  | @ Cl=0.1, Cd= | 0.0072409
|  |  |  | @ Cl=0.4, Cd= | 0.0062341
|  |  |  | @ Cl=0.6, Cd= | 0.0065005
alpha (deg) | Cl | Cd | Cm | Cl/Cd
-17.5 | -0.789 | 0.12247 | 0 | -6.439
-17 | -0.804 | 0.11578 | -0.001 | -6.945
-16.5 | -0.816 | 0.10906 | -0.001 | -7.487
-16 | -0.826 | 0.10324 | -0.002 | -7.998
-15.5 | -0.834 | 0.09662 | -0.002 | -8.634
-15 | -0.843 | 0.0865 | -0.003 | -9.742
-14.5 | -0.847 | 0.07834 | -0.003 | -10.81
-14 | -0.847 | 0.06827 | -0.004 | -12.402
-13.5 | -0.843 | 0.05641 | -0.005 | -14.939
-13 | -0.885 | 0.0262 | -0.007 | -33.798
-12.5 | -0.914 | 0.01406 | -0.008 | -65.02
-12 | -0.893 | 0.01275 | -0.009 | -70.052
-11.5 | -0.866 | 0.01065 | -0.01 | -81.267
-11 | -0.831 | 0.01136 | -0.01 | -73.108
-10.5 | -0.793 | 0.01095 | -0.011 | -72.472
-10 | -0.754 | 0.01051 | -0.012 | -71.684
-9.5 | -0.712 | 0.01046 | -0.013 | -68.014
-9 | -0.667 | 0.00979 | -0.014 | -68.186
-8.5 | -0.621 | 0.00952 | -0.015 | -65.243
-8 | -0.573 | 0.00876 | -0.015 | -65.41
-7.5 | -0.523 | 0.00829 | -0.016 | -63.133
-7 | -0.471 | 0.00898 | -0.017 | -52.512
-6.5 | -0.419 | 0.00881 | -0.018 | -47.496
-6 | -0.365 | 0.00853 | -0.019 | -42.746
-5.5 | -0.31 | 0.00837 | -0.02 | -37.015
-5 | -0.254 | 0.00826 | -0.021 | -30.717
-4.5 | -0.197 | 0.00852 | -0.022 | -23.133
-4 | -0.14 | 0.00841 | -0.022 | -16.595
-3.5 | -0.082 | 0.00846 | -0.023 | -9.666
-3 | -0.023 | 0.00835 | -0.024 | -2.802
-2.5 | 0.035 | 0.00828 | -0.025 | 4.258
-2 | 0.094 | 0.00719 | -0.026 | 13.107
-1.5 | 0.153 | 0.00769 | -0.027 | 19.926
-1 | 0.212 | 0.00807 | -0.028 | 26.32
-0.5 | 0.272 | 0.00707 | -0.029 | 38.402
0 | 0.333 | 0.00704 | -0.03 | 47.312
0.5 | 0.393 | 0.00624 | -0.031 | 62.949
1 | 0.452 | 0.00619 | -0.031 | 73.02
1.5 | 0.511 | 0.00629 | -0.032 | 81.296
2 | 0.571 | 0.00653 | -0.033 | 87.474
2.5 | 0.63 | 0.00647 | -0.034 | 97.327
3 | 0.689 | 0.00664 | -0.035 | 103.763
3.5 | 0.748 | 0.00676 | -0.036 | 110.601
4 | 0.807 | 0.0069 | -0.037 | 116.918
4.5 | 0.865 | 0.00723 | -0.038 | 119.641
5 | 0.923 | 0.00752 | -0.039 | 122.707
5.5 | 0.981 | 0.00817 | -0.04 | 120.082
6 | 1.038 | 0.01062 | -0.04 | 97.804
6.5 | 1.095 | 0.01097 | -0.041 | 99.78
7 | 1.151 | 0.01142 | -0.042 | 100.705
7.5 | 1.205 | 0.01008 | -0.043 | 119.551
8 | 1.258 | 0.01061 | -0.044 | 118.575
8.5 | 1.31 | 0.01109 | -0.045 | 118.167
9 | 1.361 | 0.01162 | -0.046 | 117.108
9.5 | 1.405 | 0.01219 | -0.047 | 115.259
10 | 1.444 | 0.01284 | -0.047 | 112.457
10.5 | 1.479 | 0.01356 | -0.048 | 109.036
11 | 1.481 | 0.01684 | -0.048 | 87.918
11.5 | 1.496 | 0.01817 | -0.049 | 82.342
12 | 1.502 | 0.02064 | -0.049 | 72.734
12.5 | 1.504 | 0.02285 | -0.049 | 65.833
13 | 1.501 | 0.02543 | -0.05 | 59.026
13.5 | 1.493 | 0.02809 | -0.05 | 53.135
14 | 1.479 | 0.03119 | -0.05 | 47.415
14.5 | 1.462 | 0.03393 | -0.051 | 43.103
15 | 1.441 | 0.03734 | -0.051 | 38.577
15.5 | 1.412 | 0.04177 | -0.051 | 33.798
16 | 1.379 | 0.04676 | -0.052 | 29.488
16.5 | 1.34 | 0.05271 | -0.052 | 25.414
17 | 1.297 | 0.06005 | -0.051 | 21.604
17.5 | 1.261 | 0.06371 | -0.052 | 19.795

## 76. Re 5M Mach 0.10 (2)
BIGFOIL.COM POLAR EXPORT
NACA CYH
NACA CYH |  |  |  | Cl Max: | 1.737 | at alpha= | 17 | deg
XFOIL ncrit=9 |  |  |  | L/D Max: | 139.587 | at alpha= | 4.5 | deg
Re: | 5000000 |  |  | Cd Min: | 0.09818 | at alpha= | 20 | deg
Mach: | 0.1 |  |  | Cl=0 at alpha= | -2.8261 | deg
|  |  |  | @ Cl=0.1, Cd= | 0.0062033
|  |  |  | @ Cl=0.4, Cd= | 0.0057414
|  |  |  | @ Cl=0.6, Cd= | 0.0050382
alpha (deg) | Cl | Cd | Cm | Cl/Cd
-20 | -1.6119 | 0.03575 | -0.065 | -45.0881
-19.5 | -1.6226 | 0.03076 | -0.0634 | -52.7503
-19 | -1.6203 | 0.02763 | -0.0595 | -58.6428
-18.5 | -1.6142 | 0.02512 | -0.0542 | -64.2596
-18 | -1.5953 | 0.02279 | -0.0499 | -70
-17.5 | -1.5647 | 0.02088 | -0.0469 | -74.9377
-17 | -1.5269 | 0.01938 | -0.0446 | -78.7874
-16.5 | -1.4846 | 0.01816 | -0.0427 | -81.7511
-16 | -1.4419 | 0.01685 | -0.0408 | -85.5727
-15.5 | -1.3968 | 0.01567 | -0.0391 | -89.1385
-15 | -1.3487 | 0.01478 | -0.0378 | -91.2517
-14.5 | -1.2994 | 0.01395 | -0.0365 | -93.147
-14 | -1.2498 | 0.01313 | -0.0353 | -95.1866
-13.5 | -1.1982 | 0.01251 | -0.0344 | -95.7794
-13 | -1.136 | 0.01193 | -0.0356 | -95.2221
-12.5 | -1.0848 | 0.01152 | -0.0344 | -94.1667
-12 | -1.0359 | 0.01098 | -0.0327 | -94.3443
-11.5 | -0.9825 | 0.01073 | -0.0319 | -91.5657
-11 | -0.9276 | 0.01043 | -0.0315 | -88.9358
-10.5 | -0.8722 | 0.01014 | -0.0311 | -86.0158
-10 | -0.8161 | 0.00989 | -0.0309 | -82.5177
-9.5 | -0.7599 | 0.00961 | -0.0306 | -79.0739
-9 | -0.7056 | 0.00897 | -0.0301 | -78.6622
-8.5 | -0.6494 | 0.00862 | -0.0299 | -75.3364
-8 | -0.5926 | 0.00837 | -0.0298 | -70.8005
-7.5 | -0.5358 | 0.00812 | -0.0297 | -65.9852
-7 | -0.4788 | 0.00788 | -0.0296 | -60.7614
-6.5 | -0.4216 | 0.00764 | -0.0296 | -55.1832
-6 | -0.3643 | 0.00743 | -0.0296 | -49.031
-5.5 | -0.3075 | 0.00713 | -0.0295 | -43.1276
-5 | -0.2505 | 0.00687 | -0.0295 | -36.4629
-4.5 | -0.193 | 0.00669 | -0.0295 | -28.849
-4 | -0.1354 | 0.00656 | -0.0296 | -20.6402
-3.5 | -0.0777 | 0.00646 | -0.0298 | -12.0279
-3 | -0.02 | 0.00637 | -0.0299 | -3.1397
-2.5 | 0.0375 | 0.00628 | -0.03 | 5.9713
-2 | 0.095 | 0.00622 | -0.0301 | 15.2733
-1.5 | 0.1517 | 0.00603 | -0.0302 | 25.1575
-1 | 0.2087 | 0.00599 | -0.0303 | 34.8414
-0.5 | 0.2642 | 0.00585 | -0.0302 | 45.1624
0 | 0.3197 | 0.00588 | -0.0301 | 54.3707
1 | 0.4298 | 0.00569 | -0.0299 | 75.536
1.5 | 0.4773 | 0.00483 | -0.0283 | 98.8199
2 | 0.5335 | 0.0049 | -0.0282 | 108.8776
2.5 | 0.5898 | 0.00502 | -0.0281 | 117.49
3 | 0.6459 | 0.00512 | -0.0279 | 126.1523
3.5 | 0.7011 | 0.00526 | -0.0276 | 133.289
4 | 0.7561 | 0.00546 | -0.0273 | 138.4799
4.5 | 0.811 | 0.00581 | -0.027 | 139.5869
5 | 0.8673 | 0.00641 | -0.0274 | 135.3042
5.5 | 0.9258 | 0.00702 | -0.0284 | 131.8803
6 | 0.9863 | 0.00772 | -0.0299 | 127.7591
6.5 | 1.0473 | 0.00823 | -0.0313 | 127.2539
7 | 1.1073 | 0.00875 | -0.0326 | 126.5486
7.5 | 1.1626 | 0.00982 | -0.0333 | 118.391
8 | 1.2147 | 0.01066 | -0.0331 | 113.9493
8.5 | 1.2557 | 0.01116 | -0.0303 | 112.5179
9 | 1.2986 | 0.01169 | -0.028 | 111.0864
9.5 | 1.3426 | 0.01231 | -0.026 | 109.0658
10 | 1.3888 | 0.01289 | -0.0246 | 107.7424
10.5 | 1.434 | 0.01357 | -0.0232 | 105.6743
11 | 1.4763 | 0.01441 | -0.0213 | 102.4497
11.5 | 1.518 | 0.0152 | -0.0195 | 99.8684
12 | 1.5547 | 0.01603 | -0.0169 | 96.9869
12.5 | 1.5855 | 0.01705 | -0.0135 | 92.9912
13 | 1.6143 | 0.01834 | -0.0105 | 88.0207
13.5 | 1.6396 | 0.02004 | -0.0077 | 81.8164
14 | 1.6596 | 0.02235 | -0.0052 | 74.255
14.5 | 1.6827 | 0.02468 | -0.0036 | 68.1807
15 | 1.7029 | 0.02743 | -0.0022 | 62.0817
15.5 | 1.7189 | 0.0307 | -0.0011 | 55.9902
16 | 1.7306 | 0.03448 | -0.0003 | 50.1914
16.5 | 1.7367 | 0.03889 | 0.0004 | 44.6567
17 | 1.737 | 0.0441 | 0.0007 | 39.3878
17.5 | 1.7329 | 0.05014 | 0.0003 | 34.5612
18 | 1.7221 | 0.05731 | -0.0007 | 30.0489
18.5 | 1.7054 | 0.06559 | -0.0025 | 26.0009
19 | 1.6817 | 0.07505 | -0.0049 | 22.4077
19.5 | 1.6493 | 0.08605 | -0.0084 | 19.1668
20 | 1.6122 | 0.09818 | -0.0128 | 16.4209

## 77. Re 5M Mach 0.25 (1)
BIGFOIL.COM POLAR EXPORT
NACA CYH
NACA CYH |  |  |  | Cl Max: | 1.475 | at alpha= | 11 | deg
JavaFoil+Calcfoil stall+Eppler ext transition |  |  |  | L/D Max: | 122.759 | at alpha= | 5 | deg
Re: | 5000000 |  |  | Cd Min: | 0.00622 | at alpha= | 1 | deg
Mach: | 0.25 |  |  | Cl=0 at alpha= | -2.8 | deg
|  |  |  | @ Cl=0.1, Cd= | 0.0071787
|  |  |  | @ Cl=0.4, Cd= | 0.0062984
|  |  |  | @ Cl=0.6, Cd= | 0.0065343
alpha (deg) | Cl | Cd | Cm | Cl/Cd
-16 | -0.66 | 0.1172 | -0.001 | -5.629
-15.5 | -0.692 | 0.11081 | -0.002 | -6.247
-15 | -0.72 | 0.10338 | -0.002 | -6.968
-14.5 | -0.742 | 0.09684 | -0.003 | -7.665
-14 | -0.753 | 0.08967 | -0.003 | -8.399
-13.5 | -0.75 | 0.08316 | -0.004 | -9.024
-13 | -0.744 | 0.07771 | -0.004 | -9.568
-12.5 | -0.745 | 0.06492 | -0.006 | -11.469
-12 | -0.76 | 0.0435 | -0.007 | -17.471
-11.5 | -0.8 | 0.01945 | -0.009 | -41.155
-11 | -0.814 | 0.01235 | -0.011 | -65.896
-10.5 | -0.787 | 0.01154 | -0.012 | -68.152
-10 | -0.752 | 0.011 | -0.012 | -68.362
-9.5 | -0.714 | 0.01058 | -0.013 | -67.415
-9 | -0.672 | 0.01012 | -0.014 | -66.389
-8.5 | -0.628 | 0.01012 | -0.015 | -62.048
-8 | -0.581 | 0.00887 | -0.016 | -65.519
-7.5 | -0.532 | 0.00945 | -0.017 | -56.286
-7 | -0.481 | 0.00915 | -0.018 | -52.529
-6.5 | -0.428 | 0.00886 | -0.019 | -48.264
-6 | -0.373 | 0.0087 | -0.019 | -42.852
-5.5 | -0.317 | 0.00852 | -0.02 | -37.192
-5 | -0.26 | 0.00837 | -0.021 | -31.057
-4.5 | -0.202 | 0.00865 | -0.022 | -23.356
-4 | -0.143 | 0.00853 | -0.023 | -16.788
-3.5 | -0.084 | 0.00845 | -0.024 | -9.925
-3 | -0.024 | 0.00841 | -0.025 | -2.858
-2.5 | 0.036 | 0.00829 | -0.026 | 4.371
-2 | 0.097 | 0.00716 | -0.027 | 13.518
-1.5 | 0.158 | 0.00754 | -0.028 | 20.905
-1 | 0.218 | 0.00749 | -0.029 | 29.162
-0.5 | 0.279 | 0.00744 | -0.03 | 37.486
0 | 0.342 | 0.00704 | -0.03 | 48.597
0.5 | 0.403 | 0.00626 | -0.031 | 64.398
1 | 0.464 | 0.00622 | -0.032 | 74.712
1.5 | 0.525 | 0.00629 | -0.033 | 83.602
2 | 0.587 | 0.00653 | -0.034 | 89.777
2.5 | 0.647 | 0.00655 | -0.035 | 98.823
3 | 0.708 | 0.00671 | -0.036 | 105.496
3.5 | 0.768 | 0.00685 | -0.037 | 112.251
4 | 0.829 | 0.00701 | -0.038 | 118.231
4.5 | 0.888 | 0.00729 | -0.039 | 121.854
5 | 0.948 | 0.00772 | -0.04 | 122.759
5.5 | 1.007 | 0.00904 | -0.041 | 111.399
6 | 1.065 | 0.01094 | -0.042 | 97.37
6.5 | 1.123 | 0.01129 | -0.042 | 99.49
7 | 1.18 | 0.01 | -0.043 | 117.998
7.5 | 1.235 | 0.01038 | -0.044 | 118.986
8 | 1.288 | 0.01104 | -0.045 | 116.645
8.5 | 1.34 | 0.01151 | -0.046 | 116.461
9 | 1.39 | 0.0121 | -0.047 | 114.892
9.5 | 1.432 | 0.0128 | -0.048 | 111.856
10 | 1.45 | 0.01592 | -0.048 | 91.077
10.5 | 1.462 | 0.01735 | -0.048 | 84.28
11 | 1.475 | 0.0189 | -0.049 | 78.015
11.5 | 1.475 | 0.02167 | -0.049 | 68.049
12 | 1.468 | 0.02422 | -0.05 | 60.606
12.5 | 1.452 | 0.0275 | -0.05 | 52.801
13 | 1.427 | 0.03083 | -0.05 | 46.288
13.5 | 1.395 | 0.0346 | -0.05 | 40.335
14 | 1.353 | 0.03929 | -0.051 | 34.438
14.5 | 1.3 | 0.04501 | -0.051 | 28.88
15 | 1.243 | 0.04962 | -0.051 | 25.047
15.5 | 1.167 | 0.06006 | -0.05 | 19.425
16 | 1.082 | 0.07427 | -0.049 | 14.574

## 78. Re 5M Mach 0.25 (2)
BIGFOIL.COM POLAR EXPORT
NACA CYH
NACA CYH |  |  |  | Cl Max: | 1.6691 | at alpha= | 15 | deg
XFOIL ncrit=9 |  |  |  | L/D Max: | 141.063 | at alpha= | 4 | deg
Re: | 5000000 |  |  | Cd Min: | 0.22332 | at alpha= | -20 | deg
Mach: | 0.25 |  |  | Cl=0 at alpha= | -2.8316 | deg
|  |  |  | @ Cl=0.1, Cd= | 0.0062773
|  |  |  | @ Cl=0.4, Cd= | 0.0059582
|  |  |  | @ Cl=0.6, Cd= | 0.0050591
alpha (deg) | Cl | Cd | Cm | Cl/Cd
-20 | -0.7248 | 0.22332 | 0.0533 | -3.2456
-19.5 | -0.7272 | 0.20858 | 0.046 | -3.4864
-19 | -0.7118 | 0.20166 | 0.0418 | -3.5297
-18.5 | -0.7228 | 0.1861 | 0.0337 | -3.8839
-18 | -0.7089 | 0.17932 | 0.0299 | -3.9533
-17.5 | -0.7429 | 0.15999 | 0.0195 | -4.6434
-17 | -1.332 | 0.04941 | -0.0608 | -26.9581
-16.5 | -1.3955 | 0.03403 | -0.0732 | -41.0079
-16 | -1.4268 | 0.02827 | -0.0674 | -50.4705
-15.5 | -1.4232 | 0.02389 | -0.0619 | -59.573
-15 | -1.3944 | 0.02085 | -0.0577 | -66.8777
-14.5 | -1.3538 | 0.0186 | -0.0541 | -72.7849
-14 | -1.3089 | 0.01663 | -0.0508 | -78.7072
-13.5 | -1.2581 | 0.01522 | -0.0481 | -82.661
-13 | -1.1961 | 0.01403 | -0.0473 | -85.253
-12.5 | -1.1425 | 0.01314 | -0.0447 | -86.9482
-12 | -1.0882 | 0.01264 | -0.0421 | -86.0918
-11.5 | -1.0303 | 0.01221 | -0.0404 | -84.3817
-11 | -0.9734 | 0.01146 | -0.0388 | -84.9389
-10.5 | -0.9135 | 0.01106 | -0.0377 | -82.5949
-10 | -0.8534 | 0.0107 | -0.0368 | -79.757
-9.5 | -0.7938 | 0.01028 | -0.0358 | -77.2179
-9 | -0.7335 | 0.00999 | -0.0351 | -73.4234
-8.5 | -0.6765 | 0.00918 | -0.0341 | -73.6928
-8 | -0.617 | 0.00878 | -0.0334 | -70.2733
-7.5 | -0.5572 | 0.00845 | -0.0329 | -65.9408
-7 | -0.4974 | 0.00815 | -0.0325 | -61.0307
-6.5 | -0.4375 | 0.00786 | -0.0321 | -55.6616
-6 | -0.3777 | 0.0076 | -0.0318 | -49.6974
-5.5 | -0.3177 | 0.0074 | -0.0317 | -42.9324
-5 | -0.259 | 0.007 | -0.0313 | -37
-4.5 | -0.1994 | 0.00678 | -0.0311 | -29.41
-4 | -0.1396 | 0.00663 | -0.0311 | -21.0558
-3.5 | -0.0798 | 0.00651 | -0.0311 | -12.2581
-3 | -0.02 | 0.00644 | -0.0312 | -3.1056
-2.5 | 0.0394 | 0.00634 | -0.0312 | 6.2145
-2 | 0.099 | 0.00628 | -0.0313 | 15.7643
-1.5 | 0.1575 | 0.00612 | -0.0312 | 25.7353
-1 | 0.2163 | 0.00608 | -0.0312 | 35.5757
-0.5 | 0.2732 | 0.006 | -0.0311 | 45.5333
0 | 0.3305 | 0.00602 | -0.0309 | 54.9003
0.5 | 0.3882 | 0.006 | -0.0309 | 64.7
1 | 0.4447 | 0.0058 | -0.0307 | 76.6724
1.5 | 0.4933 | 0.00491 | -0.0289 | 100.4684
2 | 0.5517 | 0.00496 | -0.0287 | 111.2298
2.5 | 0.6102 | 0.00508 | -0.0286 | 120.1181
3 | 0.6681 | 0.00521 | -0.0283 | 128.2342
3.5 | 0.7256 | 0.00535 | -0.0279 | 135.6262
4 | 0.7829 | 0.00555 | -0.0275 | 141.0631
4.5 | 0.839 | 0.00595 | -0.027 | 141.0084
5 | 0.897 | 0.00666 | -0.0271 | 134.6847
5.5 | 0.9573 | 0.00733 | -0.0278 | 130.6003
6 | 1.0206 | 0.00805 | -0.0292 | 126.7826
6.5 | 1.0847 | 0.00854 | -0.0304 | 127.0141
7 | 1.1466 | 0.00921 | -0.0314 | 124.4951
7.5 | 1.2022 | 0.01059 | -0.0315 | 113.5222
8 | 1.2508 | 0.01119 | -0.0295 | 111.7784
8.5 | 1.2938 | 0.01174 | -0.0262 | 110.2044
9 | 1.3377 | 0.01243 | -0.0233 | 107.6187
9.5 | 1.3851 | 0.01309 | -0.0211 | 105.8136
10 | 1.4311 | 0.01387 | -0.0189 | 103.1795
10.5 | 1.4727 | 0.01488 | -0.016 | 98.9718
11 | 1.51 | 0.01579 | -0.0124 | 95.6301
11.5 | 1.5427 | 0.01698 | -0.0086 | 90.8539
12 | 1.5732 | 0.0185 | -0.0051 | 85.0378
12.5 | 1.5998 | 0.02052 | -0.0021 | 77.963
13 | 1.6182 | 0.02348 | 0.0006 | 68.9182
13.5 | 1.6402 | 0.02647 | 0.0024 | 61.9645
14 | 1.6567 | 0.03011 | 0.0039 | 55.0216
14.5 | 1.6662 | 0.03452 | 0.0051 | 48.2677
15 | 1.6691 | 0.03967 | 0.0059 | 42.0746
15.5 | 1.6654 | 0.04574 | 0.0062 | 36.4101
16 | 1.6559 | 0.05291 | 0.0056 | 31.2965
16.5 | 1.6397 | 0.06121 | 0.0041 | 26.7881
17 | 1.6169 | 0.07068 | 0.0017 | 22.8763
17.5 | 1.5874 | 0.0814 | -0.0016 | 19.5012
18 | 1.5503 | 0.09342 | -0.0058 | 16.5949
18.5 | 1.5108 | 0.10609 | -0.0108 | 14.2407
19 | 1.4705 | 0.11931 | -0.0167 | 12.325
19.5 | 1.4306 | 0.13285 | -0.0233 | 10.7685
20 | 1.3937 | 0.1466 | -0.0307 | 9.5068

## 79. Re 5M Mach 0.50 (1)
BIGFOIL.COM POLAR EXPORT
NACA CYH
NACA CYH |  |  |  | Cl Max: | 1.412 | at alpha= | 9 | deg
JavaFoil+Calcfoil stall+Eppler ext transition |  |  |  | L/D Max: | 124.554 | at alpha= | 4.5 | deg
Re: | 5000000 |  |  | Cd Min: | 0.00641 | at alpha= | 0.5 | deg
Mach: | 0.5 |  |  | Cl=0 at alpha= | -2.7985 | deg
|  |  |  | @ Cl=0.1, Cd= | 0.0078418
|  |  |  | @ Cl=0.4, Cd= | 0.0069496
|  |  |  | @ Cl=0.6, Cd= | 0.006511
alpha (deg) | Cl | Cd | Cm | Cl/Cd
-20 | -0.913 | 0.15941 | 0.002 | -5.726
-19.5 | -0.887 | 0.15543 | 0.002 | -5.709
-19 | -0.862 | 0.14376 | 0.001 | -5.997
-18.5 | -0.837 | 0.139 | 0.001 | -6.019
-18 | -0.811 | 0.13313 | 0 | -6.091
-17.5 | -0.786 | 0.13735 | 0 | -5.726
-17 | -0.761 | 0.1288 | -0.001 | -5.908
-16.5 | -0.735 | 0.12713 | -0.001 | -5.778
-16 | -0.709 | 0.1174 | -0.002 | -6.038
-15.5 | -0.682 | 0.11473 | -0.002 | -5.946
-15 | -0.655 | 0.11056 | -0.003 | -5.923
-14.5 | -0.628 | 0.10705 | -0.003 | -5.865
-14 | -0.602 | 0.10187 | -0.004 | -5.905
-13.5 | -0.575 | 0.09742 | -0.004 | -5.904
-13 | -0.549 | 0.0943 | -0.004 | -5.82
-12.5 | -0.523 | 0.09607 | -0.005 | -5.442
-12 | -0.496 | 0.08927 | -0.005 | -5.556
-11.5 | -0.468 | 0.0862 | -0.006 | -5.435
-11 | -0.442 | 0.07666 | -0.006 | -5.77
-10.5 | -0.416 | 0.07138 | -0.007 | -5.827
-10 | -0.394 | 0.05954 | -0.009 | -6.616
-9.5 | -0.377 | 0.04595 | -0.011 | -8.206
-9 | -0.398 | 0.01547 | -0.015 | -25.702
-8.5 | -0.38 | 0.00949 | -0.017 | -40.001
-8 | -0.402 | 0.05318 | -0.009 | -7.558
-7.5 | -0.421 | 0.04663 | -0.011 | -9.031
-7 | -0.49 | 0.01045 | -0.02 | -46.897
-6.5 | -0.45 | 0.00973 | -0.021 | -46.21
-6 | -0.4 | 0.00932 | -0.022 | -42.89
-5.5 | -0.344 | 0.00895 | -0.023 | -38.463
-5 | -0.285 | 0.00921 | -0.024 | -30.948
-4.5 | -0.223 | 0.00903 | -0.025 | -24.679
-4 | -0.159 | 0.00887 | -0.026 | -17.889
-3.5 | -0.093 | 0.00876 | -0.027 | -10.637
-3 | -0.027 | 0.00868 | -0.028 | -3.081
-2.5 | 0.04 | 0.00853 | -0.029 | 4.733
-2 | 0.108 | 0.00775 | -0.03 | 13.934
-1.5 | 0.176 | 0.00759 | -0.031 | 23.172
-1 | 0.244 | 0.00767 | -0.032 | 31.806
-0.5 | 0.312 | 0.00762 | -0.033 | 40.883
0 | 0.382 | 0.00714 | -0.034 | 53.505
0.5 | 0.451 | 0.00641 | -0.035 | 70.283
1 | 0.519 | 0.00653 | -0.036 | 79.462
1.5 | 0.587 | 0.00649 | -0.037 | 90.371
2 | 0.655 | 0.0066 | -0.038 | 99.281
2.5 | 0.723 | 0.00677 | -0.039 | 106.786
3 | 0.79 | 0.00696 | -0.04 | 113.434
3.5 | 0.857 | 0.00715 | -0.041 | 119.906
4 | 0.923 | 0.00748 | -0.042 | 123.421
4.5 | 0.989 | 0.00794 | -0.043 | 124.554
5 | 1.054 | 0.00951 | -0.044 | 110.843
5.5 | 1.118 | 0.01216 | -0.045 | 92.006
6 | 1.18 | 0.01284 | -0.046 | 91.932
6.5 | 1.241 | 0.01097 | -0.047 | 113.126
7 | 1.299 | 0.01153 | -0.048 | 112.588
7.5 | 1.33 | 0.01543 | -0.049 | 86.168
8 | 1.366 | 0.01672 | -0.049 | 81.68
8.5 | 1.396 | 0.01844 | -0.05 | 75.694
9 | 1.412 | 0.02139 | -0.05 | 66.004
9.5 | 1.38 | 0.02515 | -0.05 | 54.876
10 | 1.251 | 0.03229 | -0.05 | 38.737
10.5 | 0.777 | 0.06637 | -0.043 | 11.703
11 | 0.781 | 0.08452 | -0.039 | 9.24
11.5 | 0.819 | 0.08016 | -0.042 | 10.22
12 | 0.826 | 0.09834 | -0.037 | 8.397
12.5 | 0.849 | 0.09989 | -0.035 | 8.499
13 | 0.882 | 0.10264 | -0.038 | 8.592
13.5 | 0.925 | 0.09883 | -0.043 | 9.356
14 | 0.94 | 0.11519 | -0.04 | 8.157

## 80. Re 5M Mach 0.50 (2)
BIGFOIL.COM POLAR EXPORT
NACA CYH
NACA CYH |  |  |  | Cl Max: | 1.492 | at alpha= | 10 | deg
XFOIL ncrit=9 |  |  |  | L/D Max: | 147.889 | at alpha= | 4 | deg
Re: | 5000000 |  |  | Cd Min: | 0.25453 | at alpha= | -20 | deg
Mach: | 0.5 |  |  | Cl=0 at alpha= | -2.8537 | deg
|  |  |  | @ Cl=0.1, Cd= | 0.0065597
|  |  |  | @ Cl=0.4, Cd= | 0.0064364
|  |  |  | @ Cl=0.6, Cd= | 0.0052447
alpha (deg) | Cl | Cd | Cm | Cl/Cd
-20 | -0.7551 | 0.25453 | 0.0656 | -2.9666
-19.5 | -0.7329 | 0.24619 | 0.0604 | -2.977
-19 | -0.7122 | 0.23692 | 0.0552 | -3.0061
-18.5 | -0.6932 | 0.22688 | 0.0498 | -3.0554
-18 | -0.6723 | 0.21875 | 0.0449 | -3.0734
-17.5 | -0.6511 | 0.21088 | 0.0404 | -3.0875
-17 | -0.633 | 0.20172 | 0.0354 | -3.138
-16.5 | -0.6184 | 0.19155 | 0.0302 | -3.2284
-16 | -0.5981 | 0.18398 | 0.026 | -3.2509
-15.5 | -0.5811 | 0.17562 | 0.0217 | -3.3088
-15 | -0.5724 | 0.16507 | 0.0165 | -3.4676
-14.5 | -0.5548 | 0.1575 | 0.0127 | -3.5225
-14 | -0.5411 | 0.14928 | 0.0087 | -3.6247
-13.5 | -0.5379 | 0.13881 | 0.0038 | -3.8751
-13 | -0.5283 | 0.13191 | 0.0017 | -4.005
-12 | -0.5217 | 0.11367 | -0.0069 | -4.5896
-10.5 | -0.517 | 0.08717 | -0.0206 | -5.9309
-10 | -0.5415 | 0.07479 | -0.0288 | -7.2403
-9 | -0.5933 | 0.04978 | -0.0528 | -11.9184
-8.5 | -0.6071 | 0.03727 | -0.0594 | -16.2892
-8 | -0.6152 | 0.02619 | -0.0592 | -23.4899
-7.5 | -0.6173 | 0.01616 | -0.0545 | -38.1993
-7 | -0.5698 | 0.01211 | -0.0501 | -47.052
-6.5 | -0.504 | 0.01047 | -0.047 | -48.1375
-6 | -0.4363 | 0.00925 | -0.0444 | -47.1676
-5.5 | -0.3669 | 0.00846 | -0.0423 | -43.3688
-5 | -0.2966 | 0.00798 | -0.0408 | -37.1679
-4.5 | -0.228 | 0.00741 | -0.0393 | -30.7692
-4 | -0.1587 | 0.00706 | -0.0383 | -22.4788
-3.5 | -0.0893 | 0.00684 | -0.0375 | -13.0556
-3 | -0.0201 | 0.00669 | -0.037 | -3.0045
-2.5 | 0.0486 | 0.00662 | -0.0366 | 7.3414
-2 | 0.1168 | 0.00654 | -0.0362 | 17.8593
-1.5 | 0.1841 | 0.00659 | -0.0359 | 27.9363
-1 | 0.2489 | 0.00663 | -0.0353 | 37.5415
-0.5 | 0.3146 | 0.00662 | -0.0349 | 47.5227
0 | 0.3803 | 0.00646 | -0.0346 | 58.87
0.5 | 0.447 | 0.00638 | -0.0343 | 70.0627
1.5 | 0.5667 | 0.0052 | -0.0314 | 108.9808
2 | 0.6337 | 0.00529 | -0.0308 | 119.7921
2.5 | 0.7015 | 0.00545 | -0.0303 | 128.7156
3 | 0.7697 | 0.00559 | -0.0296 | 137.6923
3.5 | 0.8371 | 0.00582 | -0.0287 | 143.8316
4 | 0.9036 | 0.00611 | -0.0274 | 147.8887
4.5 | 0.9618 | 0.007 | -0.0249 | 137.4
5 | 1.0298 | 0.00786 | -0.0242 | 131.0178
6 | 1.1788 | 0.00941 | -0.0244 | 125.271
6.5 | 1.2508 | 0.01048 | -0.0238 | 119.3511
7 | 1.3001 | 0.0121 | -0.0195 | 107.4463
7.5 | 1.341 | 0.01294 | -0.0126 | 103.6321
8 | 1.3794 | 0.01407 | -0.0057 | 98.0384
8.5 | 1.4177 | 0.01577 | 0 | 89.8985
9 | 1.4536 | 0.01815 | 0.0047 | 80.0882
9.5 | 1.4803 | 0.02172 | 0.0085 | 68.1538
10 | 1.492 | 0.02675 | 0.0115 | 55.7757
10.5 | 1.4856 | 0.03339 | 0.0137 | 44.4924
11 | 1.4642 | 0.04158 | 0.0145 | 35.214
11.5 | 1.4327 | 0.05117 | 0.0137 | 27.9988
12 | 1.395 | 0.06205 | 0.0113 | 22.4819
12.5 | 1.3541 | 0.07375 | 0.0077 | 18.3607
13 | 1.3127 | 0.08587 | 0.0034 | 15.2871
13.5 | 1.2724 | 0.09825 | -0.0016 | 12.9506
14 | 1.2363 | 0.1107 | -0.0071 | 11.168
14.5 | 1.2045 | 0.1233 | -0.0132 | 9.7689
15 | 1.1768 | 0.13596 | -0.0198 | 8.6555

## 81. Re 6M Mach 0.00 (1)
BIGFOIL.COM POLAR EXPORT
NACA CYH
NACA CYH |  |  |  | Cl Max: | 1.514 | at alpha= | 12.5 | deg
JavaFoil+Calcfoil stall+Eppler ext transition |  |  |  | L/D Max: | 121.871 | at alpha= | 7.5 | deg
Re: | 6000000 |  |  | Cd Min: | 0.00612 | at alpha= | 1 | deg
Mach: | 0 |  |  | Cl=0 at alpha= | -2.8017 | deg
|  |  |  | @ Cl=0.1, Cd= | 0.0070948
|  |  |  | @ Cl=0.4, Cd= | 0.0061709
|  |  |  | @ Cl=0.6, Cd= | 0.0063646
alpha (deg) | Cl | Cd | Cm | Cl/Cd
-18 | -0.808 | 0.12097 | 0 | -6.681
-17.5 | -0.823 | 0.11405 | 0 | -7.215
-17 | -0.834 | 0.10895 | -0.001 | -7.651
-16.5 | -0.844 | 0.10222 | -0.001 | -8.252
-16 | -0.853 | 0.09452 | -0.002 | -9.026
-15.5 | -0.868 | 0.08042 | -0.002 | -10.79
-15 | -0.87 | 0.0744 | -0.003 | -11.699
-14.5 | -0.877 | 0.06371 | -0.004 | -13.771
-14 | -0.88 | 0.05242 | -0.004 | -16.782
-13.5 | -0.914 | 0.02719 | -0.006 | -33.615
-13 | -0.945 | 0.01447 | -0.007 | -65.301
-12.5 | -0.926 | 0.01285 | -0.008 | -72.068
-12 | -0.9 | 0.01188 | -0.009 | -75.782
-11.5 | -0.868 | 0.01019 | -0.01 | -85.136
-11 | -0.832 | 0.01094 | -0.01 | -75.988
-10.5 | -0.794 | 0.01056 | -0.011 | -75.17
-10 | -0.753 | 0.0105 | -0.012 | -71.723
-9.5 | -0.711 | 0.00988 | -0.013 | -71.937
-9 | -0.666 | 0.00993 | -0.014 | -67.064
-8.5 | -0.619 | 0.00958 | -0.015 | -64.63
-8 | -0.571 | 0.00858 | -0.015 | -66.552
-7.5 | -0.521 | 0.00816 | -0.016 | -63.927
-7 | -0.47 | 0.00881 | -0.017 | -53.347
-6.5 | -0.417 | 0.00855 | -0.018 | -48.796
-6 | -0.363 | 0.00838 | -0.019 | -43.333
-5.5 | -0.308 | 0.00859 | -0.02 | -35.903
-5 | -0.253 | 0.00848 | -0.021 | -29.775
-4.5 | -0.196 | 0.00777 | -0.022 | -25.25
-4 | -0.139 | 0.00793 | -0.022 | -17.524
-3.5 | -0.081 | 0.0078 | -0.023 | -10.424
-3 | -0.023 | 0.00782 | -0.024 | -2.978
-2.5 | 0.035 | 0.00769 | -0.025 | 4.565
-2 | 0.094 | 0.00711 | -0.026 | 13.185
-1.5 | 0.153 | 0.00696 | -0.027 | 21.926
-1 | 0.212 | 0.00699 | -0.028 | 30.243
-0.5 | 0.27 | 0.00733 | -0.029 | 36.876
0 | 0.331 | 0.00698 | -0.03 | 47.499
0.5 | 0.391 | 0.00618 | -0.03 | 63.149
1 | 0.45 | 0.00612 | -0.031 | 73.44
1.5 | 0.509 | 0.00624 | -0.032 | 81.611
2 | 0.568 | 0.00637 | -0.033 | 89.122
2.5 | 0.627 | 0.00636 | -0.034 | 98.665
3 | 0.686 | 0.0065 | -0.035 | 105.55
3.5 | 0.744 | 0.00674 | -0.036 | 110.508
4 | 0.803 | 0.00677 | -0.037 | 118.634
4.5 | 0.861 | 0.00711 | -0.038 | 121.065
5 | 0.919 | 0.00883 | -0.038 | 104.043
5.5 | 0.977 | 0.00864 | -0.039 | 112.988
6 | 1.033 | 0.01035 | -0.04 | 99.865
6.5 | 1.09 | 0.01069 | -0.041 | 101.921
7 | 1.145 | 0.00945 | -0.042 | 121.187
7.5 | 1.199 | 0.00984 | -0.043 | 121.871
8 | 1.253 | 0.01037 | -0.044 | 120.743
8.5 | 1.305 | 0.01073 | -0.045 | 121.56
9 | 1.355 | 0.01125 | -0.046 | 120.424
9.5 | 1.4 | 0.01181 | -0.046 | 118.538
10 | 1.439 | 0.01249 | -0.047 | 115.258
10.5 | 1.475 | 0.01318 | -0.048 | 111.942
11 | 1.506 | 0.01587 | -0.049 | 94.925
11.5 | 1.499 | 0.01751 | -0.049 | 85.638
12 | 1.509 | 0.01945 | -0.049 | 77.569
12.5 | 1.514 | 0.0214 | -0.049 | 70.754
13 | 1.514 | 0.02367 | -0.05 | 63.933
13.5 | 1.509 | 0.02594 | -0.05 | 58.183
14 | 1.499 | 0.0287 | -0.051 | 52.231
14.5 | 1.485 | 0.03144 | -0.051 | 47.232
15 | 1.466 | 0.03455 | -0.051 | 42.449
15.5 | 1.444 | 0.03814 | -0.052 | 37.848
16 | 1.417 | 0.04233 | -0.052 | 33.471
16.5 | 1.385 | 0.04726 | -0.052 | 29.295
17 | 1.348 | 0.0532 | -0.052 | 25.331
17.5 | 1.315 | 0.05699 | -0.052 | 23.066

## 82. Re 6M Mach 0.00 (2)
BIGFOIL.COM POLAR EXPORT
NACA CYH
NACA CYH |  |  |  | Cl Max: | 1.7797 | at alpha= | 17.5 | deg
XFOIL ncrit=9 |  |  |  | L/D Max: | 141.805 | at alpha= | 4 | deg
Re: | 6000000 |  |  | Cd Min: | 0.08322 | at alpha= | 20 | deg
Mach: | 0 |  |  | Cl=0 at alpha= | -2.8176 | deg
|  |  |  | @ Cl=0.1, Cd= | 0.0060619
|  |  |  | @ Cl=0.4, Cd= | 0.0058368
|  |  |  | @ Cl=0.6, Cd= | 0.0048921
alpha (deg) | Cl | Cd | Cm | Cl/Cd
-20 | -1.6957 | 0.02697 | -0.0572 | -62.8736
-19.5 | -1.6842 | 0.02489 | -0.0527 | -67.6657
-19 | -1.6644 | 0.02328 | -0.0485 | -71.4948
-18.5 | -1.6372 | 0.02145 | -0.0454 | -76.3263
-18 | -1.6051 | 0.01977 | -0.0428 | -81.1887
-17.5 | -1.5673 | 0.0184 | -0.0407 | -85.1793
-17 | -1.5253 | 0.0173 | -0.0391 | -88.1676
-16.5 | -1.4807 | 0.01635 | -0.0378 | -90.5627
-16 | -1.4368 | 0.01522 | -0.0363 | -94.4021
-15.5 | -1.3904 | 0.01429 | -0.0351 | -97.2988
-15 | -1.3417 | 0.01354 | -0.0341 | -99.0916
-14.5 | -1.2924 | 0.01283 | -0.0332 | -100.7327
-14 | -1.243 | 0.01212 | -0.0323 | -102.5578
-13.5 | -1.1846 | 0.01154 | -0.0332 | -102.6516
-13 | -1.1322 | 0.0111 | -0.0325 | -102
-12.5 | -1.0828 | 0.0108 | -0.0312 | -100.2593
-12 | -1.0318 | 0.01037 | -0.0303 | -99.4986
-11.5 | -0.9783 | 0.01006 | -0.0299 | -97.2465
-11 | -0.9239 | 0.00975 | -0.0296 | -94.759
-9.5 | -0.7576 | 0.00895 | -0.0292 | -84.648
-9 | -0.7021 | 0.00861 | -0.029 | -81.5447
-8.5 | -0.647 | 0.00817 | -0.0288 | -79.1922
-8 | -0.5908 | 0.00792 | -0.0287 | -74.596
-7.5 | -0.5343 | 0.00768 | -0.0288 | -69.5703
-7 | -0.4776 | 0.00746 | -0.0288 | -64.0214
-6.5 | -0.4208 | 0.00725 | -0.0288 | -58.0414
-6 | -0.3639 | 0.00706 | -0.0289 | -51.5439
-5.5 | -0.3068 | 0.00691 | -0.029 | -44.3994
-5 | -0.2501 | 0.00667 | -0.029 | -37.4963
-4.5 | -0.1931 | 0.00648 | -0.0291 | -29.7994
-4 | -0.1358 | 0.00636 | -0.0292 | -21.3522
-3.5 | -0.0784 | 0.00626 | -0.0293 | -12.524
-3 | -0.0209 | 0.0062 | -0.0295 | -3.371
-2.5 | 0.0364 | 0.00613 | -0.0297 | 5.938
-2 | 0.0936 | 0.00608 | -0.0298 | 15.3947
-1.5 | 0.1501 | 0.00592 | -0.0299 | 25.3547
-1 | 0.2068 | 0.00592 | -0.03 | 34.9324
-0.5 | 0.262 | 0.00586 | -0.03 | 44.7099
0 | 0.3173 | 0.00586 | -0.0299 | 54.1468
0.5 | 0.3732 | 0.00588 | -0.03 | 63.4694
1 | 0.429 | 0.00579 | -0.03 | 74.0933
1.5 | 0.4767 | 0.00481 | -0.0287 | 99.106
2 | 0.532 | 0.00479 | -0.0285 | 111.0647
2.5 | 0.5888 | 0.00487 | -0.0286 | 120.9035
3 | 0.6446 | 0.00498 | -0.0285 | 129.4378
3.5 | 0.7001 | 0.00511 | -0.0284 | 137.0059
4 | 0.7544 | 0.00532 | -0.028 | 141.8045
4.5 | 0.8067 | 0.0057 | -0.0274 | 141.5263
5 | 0.8605 | 0.00628 | -0.0272 | 137.0223
5.5 | 0.9149 | 0.00686 | -0.0273 | 133.3673
6 | 0.975 | 0.00748 | -0.0288 | 130.3476
6.5 | 1.0358 | 0.00793 | -0.0303 | 130.6179
7 | 1.0956 | 0.00839 | -0.0316 | 130.584
7.5 | 1.1491 | 0.00963 | -0.0322 | 119.325
8 | 1.2064 | 0.01023 | -0.0331 | 117.9277
8.5 | 1.2549 | 0.0107 | -0.0321 | 117.2804
9 | 1.2965 | 0.01121 | -0.0296 | 115.6557
9.5 | 1.3404 | 0.01173 | -0.0277 | 114.2711
10 | 1.3864 | 0.01227 | -0.0264 | 112.991
10.5 | 1.4317 | 0.01291 | -0.0251 | 110.8985
11 | 1.4757 | 0.01363 | -0.0237 | 108.2685
11.5 | 1.5195 | 0.01431 | -0.0223 | 106.1845
12 | 1.5609 | 0.01506 | -0.0206 | 103.6454
12.5 | 1.5961 | 0.01591 | -0.018 | 100.3206
13 | 1.625 | 0.01698 | -0.0146 | 95.7008
13.5 | 1.65 | 0.01844 | -0.0113 | 89.4794
14 | 1.6777 | 0.01992 | -0.0089 | 84.2219
14.5 | 1.7031 | 0.02173 | -0.0069 | 78.3755
15 | 1.7265 | 0.0239 | -0.0053 | 72.2385
15.5 | 1.7464 | 0.02652 | -0.0039 | 65.8522
16 | 1.7628 | 0.0296 | -0.0028 | 59.5541
16.5 | 1.7743 | 0.03326 | -0.0019 | 53.3464
17 | 1.7796 | 0.03759 | -0.0011 | 47.3424
17.5 | 1.7797 | 0.04264 | -0.0007 | 41.7378
18 | 1.7729 | 0.04879 | -0.0009 | 36.3374
18.5 | 1.76 | 0.05601 | -0.0018 | 31.423
19 | 1.7399 | 0.0646 | -0.0036 | 26.9334
19.5 | 1.7202 | 0.07337 | -0.0058 | 23.4455
20 | 1.6948 | 0.08322 | -0.0087 | 20.3653

## 83. Re 6M Mach 0.10 (1)
BIGFOIL.COM POLAR EXPORT
NACA CYH
NACA CYH |  |  |  | Cl Max: | 1.507 | at alpha= | 12.5 | deg
JavaFoil+Calcfoil stall+Eppler ext transition |  |  |  | L/D Max: | 122.289 | at alpha= | 4.5 | deg
Re: | 6000000 |  |  | Cd Min: | 0.00608 | at alpha= | 1 | deg
Mach: | 0.1 |  |  | Cl=0 at alpha= | -2.8017 | deg
|  |  |  | @ Cl=0.1, Cd= | 0.0070819
|  |  |  | @ Cl=0.4, Cd= | 0.0061681
|  |  |  | @ Cl=0.6, Cd= | 0.0063952
alpha (deg) | Cl | Cd | Cm | Cl/Cd
-18 | -0.775 | 0.12498 | 0 | -6.197
-17.5 | -0.792 | 0.11802 | 0 | -6.711
-17 | -0.806 | 0.1129 | -0.001 | -7.137
-16.5 | -0.82 | 0.10595 | -0.001 | -7.735
-16 | -0.831 | 0.09831 | -0.002 | -8.448
-15.5 | -0.838 | 0.09239 | -0.002 | -9.074
-15 | -0.851 | 0.0798 | -0.003 | -10.668
-14.5 | -0.858 | 0.07055 | -0.004 | -12.157
-14 | -0.861 | 0.0586 | -0.004 | -14.7
-13.5 | -0.866 | 0.0438 | -0.005 | -19.775
-13 | -0.933 | 0.01549 | -0.007 | -60.22
-12.5 | -0.919 | 0.01327 | -0.008 | -69.215
-12 | -0.896 | 0.01219 | -0.009 | -73.518
-11.5 | -0.866 | 0.01032 | -0.01 | -83.872
-11 | -0.831 | 0.01104 | -0.01 | -75.252
-10.5 | -0.793 | 0.01063 | -0.011 | -74.643
-10 | -0.754 | 0.01048 | -0.012 | -71.929
-9.5 | -0.712 | 0.00994 | -0.013 | -71.6
-9 | -0.667 | 0.00994 | -0.014 | -67.111
-8.5 | -0.621 | 0.0097 | -0.015 | -64.03
-8 | -0.573 | 0.00858 | -0.015 | -66.803
-7.5 | -0.523 | 0.00809 | -0.016 | -64.675
-7 | -0.471 | 0.00876 | -0.017 | -53.84
-6.5 | -0.419 | 0.00863 | -0.018 | -48.509
-6 | -0.365 | 0.00835 | -0.019 | -43.663
-5.5 | -0.31 | 0.00853 | -0.02 | -36.313
-5 | -0.254 | 0.00845 | -0.021 | -30.012
-4.5 | -0.197 | 0.00835 | -0.022 | -23.605
-4 | -0.14 | 0.008 | -0.022 | -17.447
-3.5 | -0.082 | 0.00788 | -0.023 | -10.375
-3 | -0.023 | 0.00779 | -0.024 | -3.003
-2.5 | 0.035 | 0.00767 | -0.025 | 4.598
-2 | 0.094 | 0.00709 | -0.026 | 13.284
-1.5 | 0.153 | 0.00701 | -0.027 | 21.89
-1 | 0.213 | 0.00699 | -0.028 | 30.43
-0.5 | 0.272 | 0.00738 | -0.029 | 36.777
0 | 0.333 | 0.00697 | -0.03 | 47.779
0.5 | 0.393 | 0.00618 | -0.031 | 63.527
1 | 0.452 | 0.00608 | -0.031 | 74.339
1.5 | 0.511 | 0.00619 | -0.032 | 82.626
2 | 0.571 | 0.00641 | -0.033 | 89.087
2.5 | 0.63 | 0.00638 | -0.034 | 98.705
3 | 0.689 | 0.00653 | -0.035 | 105.598
3.5 | 0.748 | 0.00675 | -0.036 | 110.857
4 | 0.807 | 0.00678 | -0.037 | 118.912
4.5 | 0.865 | 0.00707 | -0.038 | 122.289
5 | 0.923 | 0.00896 | -0.039 | 103.072
5.5 | 0.981 | 0.00869 | -0.04 | 112.903
6 | 1.038 | 0.01038 | -0.04 | 100.009
6.5 | 1.095 | 0.00917 | -0.041 | 119.42
7 | 1.151 | 0.00947 | -0.042 | 121.532
7.5 | 1.205 | 0.00987 | -0.043 | 122.123
8 | 1.258 | 0.0104 | -0.044 | 120.96
8.5 | 1.31 | 0.01082 | -0.045 | 121.111
9 | 1.361 | 0.01134 | -0.046 | 120.045
9.5 | 1.405 | 0.01187 | -0.047 | 118.304
10 | 1.444 | 0.01264 | -0.047 | 114.195
10.5 | 1.479 | 0.01329 | -0.048 | 111.25
11 | 1.489 | 0.01632 | -0.048 | 91.242
11.5 | 1.499 | 0.01769 | -0.049 | 84.752
12 | 1.506 | 0.0199 | -0.049 | 75.646
12.5 | 1.507 | 0.02224 | -0.049 | 67.768
13 | 1.505 | 0.02439 | -0.05 | 61.694
13.5 | 1.497 | 0.02688 | -0.05 | 55.689
14 | 1.483 | 0.02988 | -0.051 | 49.637
14.5 | 1.466 | 0.03259 | -0.051 | 45.004
15 | 1.444 | 0.03573 | -0.051 | 40.411
15.5 | 1.416 | 0.03996 | -0.052 | 35.437
16 | 1.383 | 0.0445 | -0.052 | 31.077
16.5 | 1.345 | 0.05021 | -0.052 | 26.789
17 | 1.303 | 0.05702 | -0.052 | 22.847
17.5 | 1.266 | 0.06039 | -0.052 | 20.958

## 84. Re 6M Mach 0.10 (2)
BIGFOIL.COM POLAR EXPORT
NACA CYH
NACA CYH |  |  |  | Cl Max: | 1.7673 | at alpha= | 17 | deg
XFOIL ncrit=9 |  |  |  | L/D Max: | 142.172 | at alpha= | 4 | deg
Re: | 6000000 |  |  | Cd Min: | 0.09176 | at alpha= | 20 | deg
Mach: | 0.1 |  |  | Cl=0 at alpha= | -2.818 | deg
|  |  |  | @ Cl=0.1, Cd= | 0.006075
|  |  |  | @ Cl=0.4, Cd= | 0.0058508
|  |  |  | @ Cl=0.6, Cd= | 0.0048947
alpha (deg) | Cl | Cd | Cm | Cl/Cd
-20 | -1.6571 | 0.0318 | -0.0649 | -52.1101
-19.5 | -1.6613 | 0.02802 | -0.0614 | -59.2898
-19 | -1.6547 | 0.02549 | -0.0565 | -64.9157
-18.5 | -1.6369 | 0.02362 | -0.0519 | -69.3014
-18 | -1.6059 | 0.02194 | -0.0489 | -73.1951
-17.5 | -1.5741 | 0.02005 | -0.0459 | -78.5087
-17 | -1.5369 | 0.01844 | -0.0435 | -83.346
-16.5 | -1.4944 | 0.01719 | -0.0416 | -86.9343
-16 | -1.4484 | 0.01618 | -0.04 | -89.5179
-15.5 | -1.4029 | 0.01502 | -0.0383 | -93.4021
-15 | -1.3552 | 0.01404 | -0.0369 | -96.5242
-14.5 | -1.3051 | 0.01329 | -0.0358 | -98.2017
-14 | -1.2549 | 0.01252 | -0.0346 | -100.2316
-13.5 | -1.1966 | 0.01181 | -0.0352 | -101.3209
-13 | -1.1435 | 0.01132 | -0.0343 | -101.0159
-12.5 | -1.0934 | 0.01098 | -0.0328 | -99.5811
-12 | -1.0411 | 0.01062 | -0.0318 | -98.032
-11.5 | -0.9873 | 0.01021 | -0.0312 | -96.6993
-11 | -0.9321 | 0.00989 | -0.0308 | -94.2467
-10.5 | -0.8764 | 0.00958 | -0.0304 | -91.4823
-9.5 | -0.7638 | 0.00903 | -0.03 | -84.5847
-9 | -0.707 | 0.0088 | -0.0299 | -80.3409
-8.5 | -0.652 | 0.00824 | -0.0295 | -79.1262
-8 | -0.5952 | 0.00797 | -0.0293 | -74.6801
-7.5 | -0.5382 | 0.00773 | -0.0293 | -69.6248
-7 | -0.481 | 0.0075 | -0.0293 | -64.1333
-6.5 | -0.4237 | 0.00728 | -0.0292 | -58.2005
-6 | -0.3663 | 0.00708 | -0.0293 | -51.7373
-5.5 | -0.3088 | 0.00693 | -0.0293 | -44.5599
-5 | -0.2516 | 0.0067 | -0.0293 | -37.5522
-4.5 | -0.1942 | 0.0065 | -0.0293 | -29.8769
-4 | -0.1365 | 0.00637 | -0.0294 | -21.4286
-3.5 | -0.0787 | 0.00627 | -0.0296 | -12.5518
-3 | -0.021 | 0.00621 | -0.0297 | -3.3816
-2.5 | 0.0367 | 0.00614 | -0.0299 | 5.9772
-2 | 0.0943 | 0.00609 | -0.03 | 15.4844
-1.5 | 0.1512 | 0.00594 | -0.0301 | 25.4545
-1 | 0.2081 | 0.00593 | -0.0302 | 35.0927
-0.5 | 0.2637 | 0.00588 | -0.0301 | 44.8469
0 | 0.3193 | 0.00588 | -0.0301 | 54.3027
0.5 | 0.3755 | 0.00589 | -0.0301 | 63.7521
1 | 0.4317 | 0.0058 | -0.0302 | 74.431
1.5 | 0.4797 | 0.00481 | -0.0288 | 99.7297
2 | 0.5353 | 0.00481 | -0.0286 | 111.289
2.5 | 0.5925 | 0.00488 | -0.0287 | 121.4139
3 | 0.6486 | 0.00499 | -0.0286 | 129.98
3.5 | 0.7045 | 0.00513 | -0.0284 | 137.3294
4 | 0.7592 | 0.00534 | -0.028 | 142.1723
4.5 | 0.8119 | 0.00573 | -0.0274 | 141.6928
5 | 0.8658 | 0.00633 | -0.0272 | 136.7773
5.5 | 0.9206 | 0.00691 | -0.0272 | 133.2272
6 | 0.9812 | 0.00753 | -0.0287 | 130.3054
6.5 | 1.0426 | 0.00797 | -0.0302 | 130.8156
7 | 1.1027 | 0.00847 | -0.0314 | 130.1889
7.5 | 1.1565 | 0.00973 | -0.0319 | 118.8592
8 | 1.2144 | 0.01033 | -0.0328 | 117.5605
8.5 | 1.2621 | 0.0108 | -0.0314 | 116.8611
9 | 1.3039 | 0.01134 | -0.0288 | 114.9824
9.5 | 1.3485 | 0.01185 | -0.0269 | 113.7975
10 | 1.3948 | 0.01242 | -0.0255 | 112.3027
10.5 | 1.4399 | 0.01311 | -0.024 | 109.8322
11 | 1.4844 | 0.01383 | -0.0225 | 107.3319
11.5 | 1.5278 | 0.01454 | -0.0209 | 105.0757
12 | 1.5683 | 0.01535 | -0.0189 | 102.1694
12.5 | 1.5998 | 0.01629 | -0.0154 | 98.2075
13 | 1.6274 | 0.01755 | -0.012 | 92.7293
13.5 | 1.6538 | 0.01908 | -0.009 | 86.6771
14 | 1.6808 | 0.02076 | -0.0067 | 80.9634
14.5 | 1.7052 | 0.02283 | -0.0048 | 74.6912
15 | 1.727 | 0.02531 | -0.0032 | 68.2339
15.5 | 1.7453 | 0.02828 | -0.002 | 61.715
16 | 1.7584 | 0.03181 | -0.0009 | 55.2782
16.5 | 1.7664 | 0.03594 | 0 | 49.1486
17 | 1.7673 | 0.04093 | 0.0006 | 43.1786
17.5 | 1.7615 | 0.0469 | 0.0006 | 37.5586
18 | 1.7482 | 0.05417 | -0.0002 | 32.2725
18.5 | 1.7304 | 0.06242 | -0.0017 | 27.7219
19 | 1.7125 | 0.07095 | -0.0037 | 24.1367
19.5 | 1.6869 | 0.08085 | -0.0066 | 20.8646
20 | 1.656 | 0.09176 | -0.0103 | 18.0471

## 85. Re 6M Mach 0.25 (1)
BIGFOIL.COM POLAR EXPORT
NACA CYH
NACA CYH |  |  |  | Cl Max: | 1.478 | at alpha= | 11.5 | deg
JavaFoil+Calcfoil stall+Eppler ext transition |  |  |  | L/D Max: | 122.177 | at alpha= | 7.5 | deg
Re: | 6000000 |  |  | Cd Min: | 0.00614 | at alpha= | 1 | deg
Mach: | 0.25 |  |  | Cl=0 at alpha= | -2.8 | deg
|  |  |  | @ Cl=0.1, Cd= | 0.0071757
|  |  |  | @ Cl=0.4, Cd= | 0.0062279
|  |  |  | @ Cl=0.6, Cd= | 0.0064113
alpha (deg) | Cl | Cd | Cm | Cl/Cd
-17 | -0.582 | 0.12927 | -0.001 | -4.503
-16.5 | -0.622 | 0.12286 | -0.001 | -5.064
-16 | -0.66 | 0.11608 | -0.001 | -5.689
-15.5 | -0.695 | 0.10792 | -0.002 | -6.439
-15 | -0.723 | 0.10031 | -0.002 | -7.211
-14.5 | -0.747 | 0.09304 | -0.003 | -8.024
-14 | -0.757 | 0.08615 | -0.003 | -8.781
-13.5 | -0.754 | 0.08021 | -0.004 | -9.397
-13 | -0.751 | 0.07275 | -0.005 | -10.322
-12.5 | -0.762 | 0.05365 | -0.006 | -14.207
-12 | -0.846 | 0.01558 | -0.009 | -54.306
-11.5 | -0.834 | 0.01345 | -0.01 | -61.976
-11 | -0.818 | 0.01176 | -0.011 | -69.546
-10.5 | -0.787 | 0.01119 | -0.012 | -70.292
-10 | -0.752 | 0.011 | -0.012 | -68.345
-9.5 | -0.714 | 0.01061 | -0.013 | -67.235
-9 | -0.672 | 0.00991 | -0.014 | -67.842
-8.5 | -0.628 | 0.00994 | -0.015 | -63.169
-8 | -0.581 | 0.00872 | -0.016 | -66.62
-7.5 | -0.532 | 0.00924 | -0.017 | -57.562
-7 | -0.481 | 0.00895 | -0.018 | -53.678
-6.5 | -0.428 | 0.00877 | -0.019 | -48.752
-6 | -0.373 | 0.00848 | -0.019 | -43.985
-5.5 | -0.317 | 0.00869 | -0.02 | -36.472
-5 | -0.26 | 0.00859 | -0.021 | -30.281
-4.5 | -0.202 | 0.00813 | -0.022 | -24.847
-4 | -0.143 | 0.00799 | -0.023 | -17.937
-3.5 | -0.084 | 0.00788 | -0.024 | -10.649
-3 | -0.024 | 0.00776 | -0.025 | -3.095
-2.5 | 0.036 | 0.00771 | -0.026 | 4.696
-2 | 0.097 | 0.00713 | -0.027 | 13.582
-1.5 | 0.158 | 0.00806 | -0.028 | 19.557
-1 | 0.218 | 0.00698 | -0.029 | 31.284
-0.5 | 0.279 | 0.00738 | -0.03 | 37.826
0 | 0.342 | 0.00696 | -0.03 | 49.182
0.5 | 0.403 | 0.00619 | -0.031 | 65.154
1 | 0.464 | 0.00614 | -0.032 | 75.634
1.5 | 0.525 | 0.0062 | -0.033 | 84.782
2 | 0.587 | 0.00642 | -0.034 | 91.351
2.5 | 0.647 | 0.00638 | -0.035 | 101.411
3 | 0.708 | 0.00653 | -0.036 | 108.369
3.5 | 0.768 | 0.00679 | -0.037 | 113.174
4 | 0.829 | 0.00683 | -0.038 | 121.315
4.5 | 0.888 | 0.00834 | -0.039 | 106.512
5 | 0.948 | 0.00786 | -0.04 | 120.55
5.5 | 1.007 | 0.01041 | -0.041 | 96.728
6 | 1.065 | 0.01065 | -0.042 | 100.02
6.5 | 1.123 | 0.00931 | -0.042 | 120.577
7 | 1.18 | 0.00968 | -0.043 | 121.831
7.5 | 1.235 | 0.0101 | -0.044 | 122.177
8 | 1.288 | 0.01075 | -0.045 | 119.763
8.5 | 1.34 | 0.01126 | -0.046 | 119.005
9 | 1.39 | 0.01188 | -0.047 | 117.039
9.5 | 1.432 | 0.01256 | -0.048 | 114.027
10 | 1.467 | 0.01339 | -0.049 | 109.576
10.5 | 1.466 | 0.01684 | -0.049 | 87.094
11 | 1.477 | 0.01841 | -0.049 | 80.238
11.5 | 1.478 | 0.02089 | -0.049 | 70.76
12 | 1.472 | 0.02333 | -0.05 | 63.079
12.5 | 1.455 | 0.02636 | -0.05 | 55.194
13 | 1.431 | 0.02967 | -0.05 | 48.229
13.5 | 1.399 | 0.03324 | -0.051 | 42.078
14 | 1.356 | 0.03752 | -0.051 | 36.145
14.5 | 1.304 | 0.04293 | -0.051 | 30.388
15 | 1.247 | 0.04721 | -0.051 | 26.418
15.5 | 1.172 | 0.05704 | -0.051 | 20.552
16 | 1.088 | 0.06989 | -0.05 | 15.573
16.5 | 1.005 | 0.08193 | -0.049 | 12.267

## 86. Re 6M Mach 0.25 (2)
BIGFOIL.COM POLAR EXPORT
NACA CYH
NACA CYH |  |  |  | Cl Max: | 1.7053 | at alpha= | 15 | deg
XFOIL ncrit=9 |  |  |  | L/D Max: | 144.751 | at alpha= | 4 | deg
Re: | 6000000 |  |  | Cd Min: | 0.21103 | at alpha= | -20 | deg
Mach: | 0.25 |  |  | Cl=0 at alpha= | -2.8227 | deg
|  |  |  | @ Cl=0.1, Cd= | 0.0061266
|  |  |  | @ Cl=0.4, Cd= | 0.0059264
|  |  |  | @ Cl=0.6, Cd= | 0.0049406
alpha (deg) | Cl | Cd | Cm | Cl/Cd
-20 | -0.7547 | 0.21103 | 0.0484 | -3.5763
-19.5 | -0.7399 | 0.20404 | 0.0441 | -3.6262
-19 | -0.7403 | 0.19208 | 0.0374 | -3.8541
-18.5 | -0.7338 | 0.18297 | 0.0322 | -4.0105
-18 | -0.7448 | 0.16958 | 0.0248 | -4.392
-17.5 | -1.1073 | 0.09384 | -0.0254 | -11.7999
-17 | -1.4192 | 0.03671 | -0.0748 | -38.6598
-16.5 | -1.4525 | 0.03004 | -0.0721 | -48.3522
-16 | -1.4599 | 0.02592 | -0.0655 | -56.3233
-15.5 | -1.4385 | 0.02258 | -0.0609 | -63.7068
-15 | -1.4092 | 0.01945 | -0.0565 | -72.4524
-14.5 | -1.3663 | 0.01735 | -0.053 | -78.7493
-14 | -1.3168 | 0.0158 | -0.05 | -83.3418
-13.5 | -1.2621 | 0.01424 | -0.0481 | -88.6306
-13 | -1.2052 | 0.01324 | -0.046 | -91.0272
-12.5 | -1.1533 | 0.01245 | -0.043 | -92.6345
-12 | -1.0962 | 0.01194 | -0.0411 | -91.809
-11.5 | -1.037 | 0.01148 | -0.0396 | -90.331
-11 | -0.9785 | 0.01087 | -0.0382 | -90.0184
-10.5 | -0.9191 | 0.01036 | -0.037 | -88.7162
-10 | -0.8586 | 0.01002 | -0.036 | -85.6886
-9.5 | -0.7986 | 0.00963 | -0.0352 | -82.9283
-9 | -0.7382 | 0.00931 | -0.0345 | -79.2911
-8.5 | -0.678 | 0.00899 | -0.0338 | -75.4171
-8 | -0.62 | 0.00834 | -0.0329 | -74.3405
-7.5 | -0.5601 | 0.00802 | -0.0324 | -69.8379
-7 | -0.4999 | 0.00774 | -0.032 | -64.5866
-6.5 | -0.4399 | 0.00748 | -0.0317 | -58.8102
-6 | -0.3799 | 0.00724 | -0.0315 | -52.4724
-5.5 | -0.3199 | 0.00705 | -0.0313 | -45.3759
-5 | -0.2599 | 0.00687 | -0.0312 | -37.8311
-4.5 | -0.2006 | 0.00659 | -0.0309 | -30.4401
-4 | -0.1408 | 0.00643 | -0.0309 | -21.8974
-3.5 | -0.0809 | 0.00632 | -0.0309 | -12.8006
-3 | -0.0212 | 0.00626 | -0.031 | -3.3866
-2.5 | 0.0386 | 0.0062 | -0.031 | 6.2258
-2 | 0.0982 | 0.00613 | -0.0311 | 16.0196
-1.5 | 0.157 | 0.00602 | -0.0311 | 26.0797
-1 | 0.2156 | 0.00602 | -0.0311 | 35.814
-0.5 | 0.2727 | 0.00603 | -0.031 | 45.2239
0 | 0.3303 | 0.00598 | -0.0309 | 55.2341
0.5 | 0.3887 | 0.00594 | -0.031 | 65.4377
1 | 0.4468 | 0.00587 | -0.031 | 76.1158
1.5 | 0.4961 | 0.00486 | -0.0295 | 102.0782
2 | 0.5535 | 0.00487 | -0.0292 | 113.655
2.5 | 0.6128 | 0.00496 | -0.0292 | 123.5484
3 | 0.6711 | 0.00506 | -0.029 | 132.6285
3.5 | 0.7289 | 0.00522 | -0.0287 | 139.636
4 | 0.786 | 0.00543 | -0.0283 | 144.7514
4.5 | 0.8398 | 0.00594 | -0.0273 | 141.3805
5 | 0.8958 | 0.00654 | -0.027 | 136.9725
5.5 | 0.952 | 0.0072 | -0.0267 | 132.2222
6 | 1.0159 | 0.00778 | -0.028 | 130.5784
6.5 | 1.08 | 0.00827 | -0.0293 | 130.5925
7 | 1.1416 | 0.00898 | -0.0302 | 127.1269
7.5 | 1.198 | 0.01023 | -0.0303 | 117.1065
8 | 1.2589 | 0.01082 | -0.0309 | 116.3494
8.5 | 1.3002 | 0.01138 | -0.0273 | 114.2531
9 | 1.3448 | 0.01196 | -0.0244 | 112.4415
9.5 | 1.392 | 0.0126 | -0.0221 | 110.4762
10 | 1.4382 | 0.01339 | -0.0198 | 107.4085
10.5 | 1.4836 | 0.01421 | -0.0174 | 104.4053
11 | 1.5255 | 0.01508 | -0.0145 | 101.1605
11.5 | 1.5584 | 0.01614 | -0.0104 | 96.5551
12 | 1.5886 | 0.01757 | -0.0066 | 90.4155
12.5 | 1.6143 | 0.01952 | -0.0031 | 82.6998
13 | 1.6419 | 0.02166 | -0.0005 | 75.8033
13.5 | 1.6656 | 0.02436 | 0.0016 | 68.3744
14 | 1.6847 | 0.02766 | 0.0033 | 60.9074
14.5 | 1.6981 | 0.0316 | 0.0047 | 53.7373
15 | 1.7053 | 0.03626 | 0.0058 | 47.0298
15.5 | 1.7044 | 0.04184 | 0.0065 | 40.7361
16 | 1.6956 | 0.04859 | 0.0065 | 34.8961
16.5 | 1.6775 | 0.05686 | 0.0053 | 29.5023
17 | 1.6482 | 0.06692 | 0.003 | 24.6294
17.5 | 1.617 | 0.07761 | 0 | 20.8349
18 | 1.5823 | 0.08912 | -0.0039 | 17.7547
18.5 | 1.5436 | 0.10158 | -0.0087 | 15.1959
19 | 1.5036 | 0.11448 | -0.0141 | 13.1342
19.5 | 1.4625 | 0.12795 | -0.0205 | 11.4302
20 | 1.4253 | 0.14144 | -0.0275 | 10.0771

## 87. Re 6M Mach 0.50 (1)
BIGFOIL.COM POLAR EXPORT
NACA CYH
NACA CYH |  |  |  | Cl Max: | 1.416 | at alpha= | 9 | deg
JavaFoil+Calcfoil stall+Eppler ext transition |  |  |  | L/D Max: | 125.749 | at alpha= | 4 | deg
Re: | 6000000 |  |  | Cd Min: | 0.00639 | at alpha= | 1.5 | deg
Mach: | 0.5 |  |  | Cl=0 at alpha= | -2.7985 | deg
|  |  |  | @ Cl=0.1, Cd= | 0.0074912
|  |  |  | @ Cl=0.4, Cd= | 0.0074157
|  |  |  | @ Cl=0.6, Cd= | 0.0064454
alpha (deg) | Cl | Cd | Cm | Cl/Cd
-20 | -0.913 | 0.15501 | 0.002 | -5.891
-19.5 | -0.888 | 0.1507 | 0.002 | -5.89
-19 | -0.862 | 0.14256 | 0.001 | -6.05
-18.5 | -0.837 | 0.13778 | 0.001 | -6.074
-18 | -0.811 | 0.13184 | 0 | -6.153
-17.5 | -0.787 | 0.13766 | 0 | -5.714
-17 | -0.761 | 0.12858 | -0.001 | -5.92
-16.5 | -0.735 | 0.12696 | -0.001 | -5.789
-16 | -0.709 | 0.11747 | -0.002 | -6.038
-15.5 | -0.683 | 0.1113 | -0.002 | -6.133
-15 | -0.656 | 0.10779 | -0.003 | -6.082
-14.5 | -0.628 | 0.10507 | -0.003 | -5.979
-14 | -0.602 | 0.09979 | -0.004 | -6.029
-13.5 | -0.575 | 0.09701 | -0.004 | -5.931
-13 | -0.549 | 0.09222 | -0.005 | -5.954
-12.5 | -0.523 | 0.0964 | -0.005 | -5.425
-12 | -0.496 | 0.08882 | -0.005 | -5.588
-11.5 | -0.469 | 0.0832 | -0.006 | -5.638
-11 | -0.443 | 0.07527 | -0.006 | -5.887
-10.5 | -0.417 | 0.06938 | -0.007 | -6.005
-10 | -0.395 | 0.05775 | -0.009 | -6.846
-9.5 | -0.384 | 0.04033 | -0.012 | -9.512
-9 | -0.407 | 0.0126 | -0.016 | -32.341
-8.5 | -0.38 | 0.00978 | -0.017 | -38.845
-8 | -0.402 | 0.05243 | -0.009 | -7.667
-7.5 | -0.432 | 0.0392 | -0.013 | -11.016
-7 | -0.49 | 0.01023 | -0.02 | -47.888
-6.5 | -0.45 | 0.00945 | -0.021 | -47.599
-6 | -0.4 | 0.00909 | -0.022 | -44.007
-5.5 | -0.344 | 0.00926 | -0.023 | -37.191
-5 | -0.285 | 0.00861 | -0.024 | -33.085
-4.5 | -0.223 | 0.00842 | -0.025 | -26.47
-4 | -0.159 | 0.00827 | -0.026 | -19.184
-3.5 | -0.093 | 0.00809 | -0.027 | -11.524
-3 | -0.027 | 0.00791 | -0.028 | -3.38
-2.5 | 0.04 | 0.0078 | -0.029 | 5.18
-2 | 0.108 | 0.00745 | -0.03 | 14.508
-1.5 | 0.176 | 0.00749 | -0.031 | 23.492
-1 | 0.244 | 0.00703 | -0.032 | 34.684
-0.5 | 0.312 | 0.00752 | -0.033 | 41.453
0 | 0.382 | 0.00752 | -0.034 | 50.81
0.5 | 0.451 | 0.00712 | -0.035 | 63.289
1 | 0.519 | 0.00645 | -0.036 | 80.378
1.5 | 0.587 | 0.00639 | -0.037 | 91.783
2 | 0.655 | 0.00668 | -0.038 | 98.065
2.5 | 0.723 | 0.00665 | -0.039 | 108.6
3 | 0.79 | 0.00684 | -0.04 | 115.526
3.5 | 0.857 | 0.00713 | -0.041 | 120.175
4 | 0.923 | 0.00734 | -0.042 | 125.749
4.5 | 0.989 | 0.00981 | -0.043 | 100.79
5 | 1.054 | 0.01133 | -0.044 | 93.053
5.5 | 1.118 | 0.01191 | -0.045 | 93.885
6 | 1.18 | 0.01249 | -0.046 | 94.531
6.5 | 1.241 | 0.0107 | -0.047 | 115.943
7 | 1.299 | 0.01111 | -0.049 | 116.85
7.5 | 1.336 | 0.01488 | -0.049 | 89.76
8 | 1.369 | 0.01637 | -0.049 | 83.626
8.5 | 1.397 | 0.01817 | -0.05 | 76.88
9 | 1.416 | 0.02044 | -0.05 | 69.262
9.5 | 1.384 | 0.02424 | -0.051 | 57.102
10 | 1.254 | 0.03134 | -0.05 | 39.999
10.5 | 0.784 | 0.06195 | -0.044 | 12.657
11 | 0.784 | 0.08242 | -0.039 | 9.514
11.5 | 0.828 | 0.07399 | -0.043 | 11.187
12 | 0.828 | 0.0959 | -0.037 | 8.634
12.5 | 0.852 | 0.09773 | -0.037 | 8.72
13 | 0.888 | 0.09899 | -0.04 | 8.966
13.5 | 0.931 | 0.09492 | -0.044 | 9.813
14 | 0.944 | 0.11065 | -0.042 | 8.53

## 88. Re 6M Mach 0.50 (2)
BIGFOIL.COM POLAR EXPORT
NACA CYH
NACA CYH |  |  |  | Cl Max: | 1.5115 | at alpha= | 10 | deg
XFOIL ncrit=9 |  |  |  | L/D Max: | 263.761 | at alpha= | -0.5 | deg
Re: | 6000000 |  |  | Cd Min: | 0.2532 | at alpha= | -20 | deg
Mach: | 0.5 |  |  | Cl=0 at alpha= | -2.8455 | deg
|  |  |  | @ Cl=0.1, Cd= | 0.001162
|  |  |  | @ Cl=0.4, Cd= | 0.0063215
|  |  |  | @ Cl=0.6, Cd= | 0.0051565
alpha (deg) | Cl | Cd | Cm | Cl/Cd
-20 | -0.7571 | 0.2532 | 0.0653 | -2.9901
-19.5 | -0.7347 | 0.24515 | 0.0603 | -2.9969
-19 | -0.7134 | 0.23645 | 0.0552 | -3.0171
-18.5 | -0.6949 | 0.22633 | 0.0497 | -3.0703
-18 | -0.6756 | 0.21734 | 0.0446 | -3.1085
-17.5 | -0.6546 | 0.20954 | 0.04 | -3.124
-17 | -0.6358 | 0.20079 | 0.0352 | -3.1665
-16.5 | -0.6224 | 0.19027 | 0.0298 | -3.2711
-16 | -0.6028 | 0.18257 | 0.0256 | -3.3017
-15.5 | -0.5865 | 0.17411 | 0.0212 | -3.3686
-15 | -0.5766 | 0.16407 | 0.0162 | -3.5144
-14.5 | -0.5625 | 0.15565 | 0.012 | -3.6139
-14 | -0.5488 | 0.14755 | 0.0081 | -3.7194
-13.5 | -0.5442 | 0.13758 | 0.0033 | -3.9555
-13 | -0.5393 | 0.13001 | 0.0008 | -4.1481
-12.5 | -0.5294 | 0.12194 | -0.003 | -4.3415
-12 | -0.532 | 0.11184 | -0.008 | -4.7568
-11.5 | -0.5342 | 0.10219 | -0.0129 | -5.2275
-11 | -0.5297 | 0.09397 | -0.0171 | -5.6369
-10.5 | -0.5354 | 0.08431 | -0.0227 | -6.3504
-10 | -0.5578 | 0.07243 | -0.0308 | -7.7012
-9.5 | -0.5846 | 0.05964 | -0.0427 | -9.8021
-9 | -0.6141 | 0.04651 | -0.0557 | -13.2036
-8.5 | -0.6227 | 0.01658 | -0.0626 | -37.5573
-8 | -0.6261 | 0.00926 | -0.0588 | -67.6134
-7.5 | -0.6109 | 0.00448 | -0.0534 | -136.3616
-7 | -0.5621 | 0.00274 | -0.049 | -205.146
-6.5 | -0.4968 | 0.0022 | -0.046 | -225.8182
-6 | -0.4297 | 0.00185 | -0.0435 | -232.2703
-5.5 | -0.3616 | 0.00163 | -0.0415 | -221.8405
-5 | -0.2928 | 0.0015 | -0.04 | -195.2
-4.5 | -0.2242 | 0.0014 | -0.0387 | -160.1429
-4 | -0.1567 | 0.00129 | -0.0376 | -121.4729
-3.5 | -0.0888 | 0.00123 | -0.0368 | -72.1951
-3 | -0.0208 | 0.00119 | -0.0362 | -17.479
-2.5 | 0.0465 | 0.00117 | -0.0358 | 39.7436
-2 | 0.1134 | 0.00116 | -0.0354 | 97.7586
-1.5 | 0.1788 | 0.00118 | -0.0349 | 151.5254
-1 | 0.2432 | 0.00118 | -0.0343 | 206.1017
-0.5 | 0.3086 | 0.00117 | -0.034 | 263.7607
0 | 0.3808 | 0.00635 | -0.0346 | 59.9685
0.5 | 0.4481 | 0.00625 | -0.0345 | 71.696
1 | 0.5152 | 0.00619 | -0.0343 | 83.231
1.5 | 0.5702 | 0.00517 | -0.0321 | 110.2901
2 | 0.6365 | 0.00514 | -0.0314 | 123.8327
2.5 | 0.705 | 0.00528 | -0.031 | 133.5227
3 | 0.773 | 0.00545 | -0.0303 | 141.8349
3.5 | 0.8407 | 0.00565 | -0.0295 | 148.7965
4 | 0.9072 | 0.00599 | -0.0283 | 151.4524
4.5 | 0.9648 | 0.0069 | -0.0257 | 139.8261
5 | 1.0283 | 0.00772 | -0.024 | 133.1995
5.5 | 1.0971 | 0.00843 | -0.0229 | 130.1423
6 | 1.1744 | 0.0091 | -0.0233 | 129.0549
6.5 | 1.2393 | 0.01075 | -0.0221 | 115.2837
7 | 1.3116 | 0.01172 | -0.0211 | 111.9113
7.5 | 1.3526 | 0.01248 | -0.014 | 108.3814
8 | 1.3919 | 0.01355 | -0.007 | 102.7232
8.5 | 1.4339 | 0.01494 | -0.0012 | 95.9772
9 | 1.4713 | 0.01707 | 0.004 | 86.1921
9.5 | 1.4995 | 0.02037 | 0.0082 | 73.6132
10 | 1.5115 | 0.02532 | 0.0115 | 59.6959
10.5 | 1.5061 | 0.03184 | 0.0139 | 47.3021
11 | 1.4844 | 0.03997 | 0.015 | 37.1379
11.5 | 1.452 | 0.04952 | 0.0145 | 29.3215
12 | 1.4137 | 0.06034 | 0.0122 | 23.4289
12.5 | 1.3722 | 0.07201 | 0.0088 | 19.0557
13 | 1.33 | 0.08411 | 0.0045 | 15.8126
13.5 | 1.2896 | 0.0964 | -0.0004 | 13.3776
14 | 1.2523 | 0.10886 | -0.0058 | 11.5038
14.5 | 1.2195 | 0.12147 | -0.0119 | 10.0395
15 | 1.1907 | 0.1341 | -0.0184 | 8.8792

## 89. Re 7M Mach 0.00 (1)
BIGFOIL.COM POLAR EXPORT
NACA CYH
NACA CYH |  |  |  | Cl Max: | 1.517 | at alpha= | 13 | deg
JavaFoil+Calcfoil stall+Eppler ext transition |  |  |  | L/D Max: | 125.175 | at alpha= | 7.5 | deg
Re: | 7000000 |  |  | Cd Min: | 0.00601 | at alpha= | 1 | deg
Mach: | 0 |  |  | Cl=0 at alpha= | -2.8017 | deg
|  |  |  | @ Cl=0.1, Cd= | 0.0078371
|  |  |  | @ Cl=0.4, Cd= | 0.0068066
|  |  |  | @ Cl=0.6, Cd= | 0.0063834
alpha (deg) | Cl | Cd | Cm | Cl/Cd
-18.5 | -0.793 | 0.12652 | 0.001 | -6.272
-18 | -0.811 | 0.11786 | 0 | -6.878
-17.5 | -0.825 | 0.11138 | 0 | -7.409
-17 | -0.836 | 0.10599 | -0.001 | -7.892
-16.5 | -0.849 | 0.09781 | -0.001 | -8.677
-16 | -0.859 | 0.0895 | -0.002 | -9.596
-15.5 | -0.875 | 0.07474 | -0.002 | -11.709
-15 | -0.879 | 0.06798 | -0.003 | -12.937
-14.5 | -0.887 | 0.0575 | -0.004 | -15.425
-14 | -0.906 | 0.03934 | -0.005 | -23.016
-13.5 | -0.957 | 0.01669 | -0.006 | -57.363
-13 | -0.944 | 0.01442 | -0.007 | -65.469
-12.5 | -0.929 | 0.01238 | -0.008 | -75.01
-12 | -0.901 | 0.01162 | -0.009 | -77.486
-11.5 | -0.867 | 0.01125 | -0.01 | -77.123
-11 | -0.832 | 0.01068 | -0.01 | -77.899
-10.5 | -0.794 | 0.01074 | -0.011 | -73.906
-10 | -0.753 | 0.01022 | -0.012 | -73.694
-9.5 | -0.711 | 0.00969 | -0.013 | -73.307
-9 | -0.666 | 0.00968 | -0.014 | -68.813
-8.5 | -0.619 | 0.00943 | -0.015 | -65.718
-8 | -0.571 | 0.00845 | -0.015 | -67.59
-7.5 | -0.521 | 0.00797 | -0.016 | -65.446
-7 | -0.47 | 0.00864 | -0.017 | -54.384
-6.5 | -0.417 | 0.00762 | -0.018 | -54.745
-6 | -0.363 | 0.00823 | -0.019 | -44.126
-5.5 | -0.308 | 0.00815 | -0.02 | -37.844
-5 | -0.253 | 0.00802 | -0.021 | -31.5
-4.5 | -0.196 | 0.00729 | -0.022 | -26.905
-4 | -0.139 | 0.00779 | -0.022 | -17.835
-3.5 | -0.081 | 0.00766 | -0.023 | -10.619
-3 | -0.023 | 0.00767 | -0.024 | -3.035
-2.5 | 0.035 | 0.00802 | -0.025 | 4.376
-2 | 0.094 | 0.00789 | -0.026 | 11.89
-1.5 | 0.153 | 0.00737 | -0.027 | 20.705
-1 | 0.211 | 0.00733 | -0.028 | 28.841
-0.5 | 0.27 | 0.00733 | -0.029 | 36.854
0 | 0.331 | 0.00726 | -0.03 | 45.641
0.5 | 0.391 | 0.00695 | -0.03 | 56.157
1 | 0.45 | 0.00601 | -0.031 | 74.805
1.5 | 0.509 | 0.00611 | -0.032 | 83.247
2 | 0.568 | 0.00634 | -0.033 | 89.536
2.5 | 0.627 | 0.00642 | -0.034 | 97.709
3 | 0.686 | 0.00641 | -0.035 | 106.99
3.5 | 0.744 | 0.00664 | -0.036 | 112.135
4 | 0.803 | 0.00677 | -0.037 | 118.552
4.5 | 0.861 | 0.00719 | -0.038 | 119.744
5 | 0.919 | 0.00766 | -0.038 | 119.881
5.5 | 0.977 | 0.0099 | -0.039 | 98.612
6 | 1.033 | 0.01017 | -0.04 | 101.597
6.5 | 1.09 | 0.01051 | -0.041 | 103.669
7 | 1.145 | 0.00919 | -0.042 | 124.573
7.5 | 1.199 | 0.00958 | -0.043 | 125.175
8 | 1.253 | 0.01016 | -0.044 | 123.291
8.5 | 1.305 | 0.01054 | -0.045 | 123.731
9 | 1.355 | 0.01113 | -0.046 | 121.815
9.5 | 1.4 | 0.01161 | -0.046 | 120.598
10 | 1.439 | 0.0124 | -0.047 | 116.031
10.5 | 1.475 | 0.01294 | -0.048 | 113.967
11 | 1.506 | 0.01574 | -0.049 | 95.665
11.5 | 1.499 | 0.01754 | -0.049 | 85.5
12 | 1.512 | 0.01887 | -0.049 | 80.144
12.5 | 1.516 | 0.02097 | -0.049 | 72.293
13 | 1.517 | 0.02295 | -0.05 | 66.108
13.5 | 1.513 | 0.02509 | -0.05 | 60.285
14 | 1.502 | 0.02774 | -0.051 | 54.15
14.5 | 1.487 | 0.03052 | -0.051 | 48.731
15 | 1.47 | 0.03328 | -0.051 | 44.167
15.5 | 1.447 | 0.03699 | -0.052 | 39.117
16 | 1.419 | 0.04093 | -0.052 | 34.673
16.5 | 1.388 | 0.04568 | -0.052 | 30.379
17 | 1.353 | 0.05051 | -0.052 | 26.789
17.5 | 1.316 | 0.05626 | -0.053 | 23.394
18 | 1.274 | 0.0637 | -0.052 | 19.996

## 90. Re 7M Mach 0.00 (2)
BIGFOIL.COM POLAR EXPORT
NACA CYH
NACA CYH |  |  |  | Cl Max: | 1.7985 | at alpha= | 17 | deg
XFOIL ncrit=9 |  |  |  | L/D Max: | 144.427 | at alpha= | 4 | deg
Re: | 7000000 |  |  | Cd Min: | 0.07648 | at alpha= | 20 | deg
Mach: | 0 |  |  | Cl=0 at alpha= | -2.8104 | deg
|  |  |  | @ Cl=0.1, Cd= | 0.0059639
|  |  |  | @ Cl=0.4, Cd= | 0.0058006
|  |  |  | @ Cl=0.6, Cd= | 0.004812
alpha (deg) | Cl | Cd | Cm | Cl/Cd
-20 | -1.7196 | 0.02546 | -0.0551 | -67.5412
-19.5 | -1.707 | 0.02359 | -0.0502 | -72.3612
-19 | -1.6804 | 0.02205 | -0.0468 | -76.2086
-18.5 | -1.6461 | 0.02073 | -0.0444 | -79.4067
-18 | -1.6113 | 0.01923 | -0.0421 | -83.791
-17.5 | -1.5738 | 0.0178 | -0.04 | -88.4157
-17 | -1.5322 | 0.01663 | -0.0383 | -92.1347
-16.5 | -1.4872 | 0.01568 | -0.0369 | -94.8469
-16 | -1.4409 | 0.0148 | -0.0357 | -97.3581
-15.5 | -1.3947 | 0.01381 | -0.0345 | -100.992
-15 | -1.3463 | 0.01302 | -0.0335 | -103.4025
-14.5 | -1.2962 | 0.01238 | -0.0327 | -104.7011
-14 | -1.2432 | 0.01167 | -0.0325 | -106.5296
-13.5 | -1.1876 | 0.01109 | -0.0327 | -107.0875
-13 | -1.1391 | 0.01071 | -0.0312 | -106.3585
-12.5 | -1.0879 | 0.01045 | -0.0303 | -104.1053
-12 | -1.0349 | 0.01013 | -0.0298 | -102.1619
-11.5 | -0.9815 | 0.0097 | -0.0294 | -101.1856
-11 | -0.9269 | 0.00937 | -0.0291 | -98.9221
-10.5 | -0.8718 | 0.00907 | -0.0289 | -96.1191
-10 | -0.8161 | 0.00881 | -0.0288 | -92.6334
-9.5 | -0.7602 | 0.00855 | -0.0287 | -88.9123
-9 | -0.7041 | 0.00833 | -0.0287 | -84.5258
-8.5 | -0.6486 | 0.00795 | -0.0285 | -81.5849
-8 | -0.5926 | 0.00763 | -0.0284 | -77.6671
-7.5 | -0.536 | 0.0074 | -0.0284 | -72.4324
-7 | -0.4793 | 0.0072 | -0.0285 | -66.5694
-6.5 | -0.4224 | 0.007 | -0.0285 | -60.3429
-6 | -0.3654 | 0.00682 | -0.0286 | -53.5777
-5.5 | -0.3082 | 0.00668 | -0.0287 | -46.1377
-5 | -0.2509 | 0.00654 | -0.0288 | -38.3639
-4.5 | -0.1939 | 0.00634 | -0.0289 | -30.5836
-4 | -0.1367 | 0.00621 | -0.029 | -22.0129
-3.5 | -0.0793 | 0.00613 | -0.0292 | -12.9364
-3 | -0.0218 | 0.00607 | -0.0294 | -3.5914
-2.5 | 0.0357 | 0.00602 | -0.0296 | 5.9302
-2 | 0.093 | 0.00598 | -0.0297 | 15.5518
-1.5 | 0.1496 | 0.00585 | -0.0298 | 25.5726
-1 | 0.206 | 0.00589 | -0.0299 | 34.9745
0 | 0.3172 | 0.00583 | -0.0299 | 54.4082
0.5 | 0.3735 | 0.00581 | -0.03 | 64.2857
1 | 0.4299 | 0.00579 | -0.0302 | 74.2487
1.5 | 0.4836 | 0.00533 | -0.0299 | 90.7317
2 | 0.5337 | 0.00472 | -0.0289 | 113.072
2.5 | 0.5904 | 0.0048 | -0.029 | 123
3 | 0.6466 | 0.00487 | -0.029 | 132.7721
3.5 | 0.7028 | 0.005 | -0.029 | 140.56
4 | 0.7568 | 0.00524 | -0.0286 | 144.4275
4.5 | 0.8083 | 0.00574 | -0.0279 | 140.8188
5 | 0.8603 | 0.0062 | -0.0272 | 138.7581
5.5 | 0.9134 | 0.0068 | -0.027 | 134.3235
6 | 0.9716 | 0.00729 | -0.0279 | 133.2785
6.5 | 1.0325 | 0.0077 | -0.0294 | 134.0909
7 | 1.0918 | 0.00824 | -0.0307 | 132.5
7.5 | 1.1457 | 0.0094 | -0.0313 | 121.883
8 | 1.2033 | 0.00994 | -0.0322 | 121.0563
8.5 | 1.2604 | 0.01042 | -0.0331 | 120.9597
9 | 1.3012 | 0.01091 | -0.0304 | 119.2667
9.5 | 1.3452 | 0.01137 | -0.0285 | 118.3113
10 | 1.3907 | 0.01191 | -0.0271 | 116.7674
10.5 | 1.4359 | 0.01257 | -0.0257 | 114.2323
11 | 1.4818 | 0.01317 | -0.0246 | 112.5133
11.5 | 1.5262 | 0.01382 | -0.0233 | 110.4342
12 | 1.5684 | 0.01456 | -0.0217 | 107.7198
12.5 | 1.6064 | 0.01542 | -0.0196 | 104.1764
13 | 1.6345 | 0.01647 | -0.0158 | 99.241
13.5 | 1.6646 | 0.01756 | -0.013 | 94.795
14 | 1.6931 | 0.0189 | -0.0104 | 89.582
14.5 | 1.7194 | 0.02053 | -0.0082 | 83.7506
15 | 1.7434 | 0.02253 | -0.0063 | 77.3813
15.5 | 1.7642 | 0.02497 | -0.0047 | 70.6528
16 | 1.7811 | 0.02793 | -0.0034 | 63.7701
16.5 | 1.7931 | 0.03144 | -0.0023 | 57.0324
17 | 1.7985 | 0.03571 | -0.0014 | 50.364
17.5 | 1.7975 | 0.04077 | -0.0008 | 44.0888
18 | 1.7942 | 0.04638 | -0.0008 | 38.6848
18.5 | 1.7897 | 0.05248 | -0.0013 | 34.1025
19 | 1.7807 | 0.05937 | -0.0024 | 29.9933
19.5 | 1.764 | 0.06753 | -0.0042 | 26.1217
20 | 1.7433 | 0.07648 | -0.0066 | 22.7942

## 91. Re 7M Mach 0.10 (1)
BIGFOIL.COM POLAR EXPORT
NACA CYH
NACA CYH |  |  |  | Cl Max: | 1.51 | at alpha= | 12.5 | deg
JavaFoil+Calcfoil stall+Eppler ext transition |  |  |  | L/D Max: | 124.964 | at alpha= | 7.5 | deg
Re: | 7000000 |  |  | Cd Min: | 0.00604 | at alpha= | 1 | deg
Mach: | 0.1 |  |  | Cl=0 at alpha= | -2.8017 | deg
|  |  |  | @ Cl=0.1, Cd= | 0.0079125
|  |  |  | @ Cl=0.4, Cd= | 0.006798
|  |  |  | @ Cl=0.6, Cd= | 0.0064093
alpha (deg) | Cl | Cd | Cm | Cl/Cd
-18 | -0.776 | 0.12323 | 0 | -6.294
-17.5 | -0.795 | 0.11423 | 0 | -6.958
-17 | -0.809 | 0.10927 | -0.001 | -7.405
-16.5 | -0.822 | 0.10225 | -0.001 | -8.042
-16 | -0.836 | 0.09422 | -0.002 | -8.868
-15.5 | -0.845 | 0.08719 | -0.002 | -9.687
-15 | -0.858 | 0.07433 | -0.003 | -11.544
-14.5 | -0.869 | 0.06298 | -0.004 | -13.793
-14 | -0.875 | 0.05056 | -0.005 | -17.309
-13.5 | -0.908 | 0.02696 | -0.006 | -33.671
-13 | -0.932 | 0.01554 | -0.007 | -59.968
-12.5 | -0.922 | 0.01266 | -0.008 | -72.858
-12 | -0.898 | 0.01187 | -0.009 | -75.599
-11.5 | -0.866 | 0.01007 | -0.01 | -85.969
-11 | -0.831 | 0.01095 | -0.01 | -75.883
-10.5 | -0.794 | 0.01072 | -0.011 | -74.031
-10 | -0.754 | 0.01033 | -0.012 | -72.96
-9.5 | -0.712 | 0.00982 | -0.013 | -72.489
-9 | -0.667 | 0.00975 | -0.014 | -68.444
-8.5 | -0.621 | 0.00949 | -0.015 | -65.404
-8 | -0.573 | 0.0084 | -0.015 | -68.249
-7.5 | -0.523 | 0.00805 | -0.016 | -65.012
-7 | -0.472 | 0.00859 | -0.017 | -54.918
-6.5 | -0.419 | 0.0077 | -0.018 | -54.382
-6 | -0.365 | 0.00831 | -0.019 | -43.866
-5.5 | -0.31 | 0.0082 | -0.02 | -37.766
-5 | -0.254 | 0.0081 | -0.021 | -31.312
-4.5 | -0.197 | 0.00797 | -0.022 | -24.726
-4 | -0.14 | 0.00787 | -0.022 | -17.748
-3.5 | -0.082 | 0.00774 | -0.023 | -10.567
-3 | -0.023 | 0.00764 | -0.024 | -3.062
-2.5 | 0.035 | 0.00801 | -0.025 | 4.406
-2 | 0.094 | 0.00794 | -0.026 | 11.871
-1.5 | 0.153 | 0.00767 | -0.027 | 19.992
-1 | 0.212 | 0.00739 | -0.028 | 28.767
-0.5 | 0.272 | 0.00732 | -0.029 | 37.119
0 | 0.333 | 0.00731 | -0.03 | 45.544
0.5 | 0.393 | 0.0069 | -0.031 | 56.856
1 | 0.452 | 0.00604 | -0.031 | 74.773
1.5 | 0.511 | 0.00612 | -0.032 | 83.53
2 | 0.571 | 0.00637 | -0.033 | 89.681
2.5 | 0.63 | 0.00645 | -0.034 | 97.676
3 | 0.689 | 0.00644 | -0.035 | 107.038
3.5 | 0.748 | 0.00667 | -0.036 | 112.12
4 | 0.807 | 0.00679 | -0.037 | 118.853
4.5 | 0.865 | 0.00721 | -0.038 | 120.068
5 | 0.923 | 0.00769 | -0.039 | 120.149
5.5 | 0.981 | 0.00991 | -0.04 | 98.986
6 | 1.038 | 0.01019 | -0.04 | 101.902
6.5 | 1.095 | 0.00895 | -0.041 | 122.29
7 | 1.151 | 0.00924 | -0.042 | 124.452
7.5 | 1.205 | 0.00964 | -0.043 | 124.964
8 | 1.258 | 0.01018 | -0.044 | 123.601
8.5 | 1.31 | 0.01062 | -0.045 | 123.306
9 | 1.361 | 0.01117 | -0.046 | 121.801
9.5 | 1.405 | 0.01167 | -0.047 | 120.401
10 | 1.444 | 0.01237 | -0.047 | 116.758
10.5 | 1.479 | 0.01306 | -0.048 | 113.264
11 | 1.509 | 0.0138 | -0.049 | 109.312
11.5 | 1.498 | 0.01782 | -0.049 | 84.083
12 | 1.509 | 0.0193 | -0.049 | 78.175
12.5 | 1.51 | 0.02155 | -0.05 | 70.076
13 | 1.508 | 0.02364 | -0.05 | 63.8
13.5 | 1.5 | 0.026 | -0.05 | 57.702
14 | 1.486 | 0.02883 | -0.051 | 51.564
14.5 | 1.468 | 0.03166 | -0.051 | 46.366
15 | 1.446 | 0.03499 | -0.051 | 41.31
15.5 | 1.418 | 0.03865 | -0.052 | 36.692
16 | 1.386 | 0.04311 | -0.052 | 32.154
16.5 | 1.348 | 0.04842 | -0.052 | 27.847
17 | 1.306 | 0.05491 | -0.052 | 23.784
17.5 | 1.266 | 0.05971 | -0.052 | 21.211

## 92. Re 7M Mach 0.10 (2)
BIGFOIL.COM POLAR EXPORT
NACA CYH
NACA CYH |  |  |  | Cl Max: | 1.7851 | at alpha= | 16.5 | deg
XFOIL ncrit=9 |  |  |  | L/D Max: | 144.791 | at alpha= | 4 | deg
Re: | 7000000 |  |  | Cd Min: | 0.0846 | at alpha= | 20 | deg
Mach: | 0.1 |  |  | Cl=0 at alpha= | -2.8117 | deg
|  |  |  | @ Cl=0.1, Cd= | 0.0059667
|  |  |  | @ Cl=0.4, Cd= | 0.0058115
|  |  |  | @ Cl=0.6, Cd= | 0.0048185
alpha (deg) | Cl | Cd | Cm | Cl/Cd
-20 | -1.6803 | 0.03001 | -0.0642 | -55.9913
-19.5 | -1.6838 | 0.02657 | -0.0597 | -63.3722
-19 | -1.6768 | 0.02423 | -0.0542 | -69.2035
-18.5 | -1.6529 | 0.0224 | -0.0503 | -73.7902
-18 | -1.6189 | 0.02086 | -0.0476 | -77.6079
-17.5 | -1.5808 | 0.01947 | -0.0452 | -81.1916
-17 | -1.5429 | 0.01788 | -0.0428 | -86.2919
-16.5 | -1.5009 | 0.01654 | -0.0408 | -90.7437
-16 | -1.455 | 0.01549 | -0.0392 | -93.9316
-15.5 | -1.407 | 0.01458 | -0.0378 | -96.5021
-15 | -1.3596 | 0.01355 | -0.0363 | -100.3395
-14.5 | -1.3097 | 0.01275 | -0.0352 | -102.7216
-14 | -1.2557 | 0.01209 | -0.0347 | -103.8627
-13.5 | -1.1995 | 0.01137 | -0.0348 | -105.4969
-13 | -1.1506 | 0.01092 | -0.033 | -105.3663
-12.5 | -1.0987 | 0.01062 | -0.0319 | -103.4557
-12 | -1.0445 | 0.01033 | -0.0313 | -101.1133
-11.5 | -0.9904 | 0.00987 | -0.0307 | -100.3445
-11 | -0.9352 | 0.0095 | -0.0303 | -98.4421
-10.5 | -0.8794 | 0.00918 | -0.03 | -95.7952
-10 | -0.8231 | 0.0089 | -0.0297 | -92.4831
-9.5 | -0.7665 | 0.00863 | -0.0296 | -88.8181
-9 | -0.7097 | 0.00839 | -0.0294 | -84.5888
-8.5 | -0.6534 | 0.00806 | -0.0292 | -81.067
-8 | -0.5971 | 0.00769 | -0.029 | -77.6463
-7.5 | -0.54 | 0.00744 | -0.029 | -72.5806
-7 | -0.4827 | 0.00723 | -0.029 | -66.7635
-6.5 | -0.4253 | 0.00703 | -0.029 | -60.4979
-6 | -0.3679 | 0.00684 | -0.029 | -53.7865
-5.5 | -0.3102 | 0.0067 | -0.0291 | -46.2985
-5 | -0.2525 | 0.00656 | -0.0292 | -38.4909
-4.5 | -0.1951 | 0.00636 | -0.0292 | -30.6761
-4 | -0.1375 | 0.00623 | -0.0293 | -22.0706
-3.5 | -0.0797 | 0.00614 | -0.0294 | -12.9805
-3 | -0.0218 | 0.00607 | -0.0296 | -3.5914
-2.5 | 0.0361 | 0.00603 | -0.0298 | 5.9867
-2 | 0.0937 | 0.00598 | -0.0299 | 15.6689
-1.5 | 0.1506 | 0.00586 | -0.03 | 25.6997
-1 | 0.2074 | 0.0059 | -0.0301 | 35.1525
-0.5 | 0.2633 | 0.0059 | -0.0301 | 44.6271
0 | 0.3193 | 0.00584 | -0.0301 | 54.6747
0.5 | 0.3759 | 0.00582 | -0.0302 | 64.5876
1 | 0.4326 | 0.0058 | -0.0303 | 74.5862
1.5 | 0.4866 | 0.00534 | -0.0301 | 91.1236
2 | 0.537 | 0.00472 | -0.029 | 113.7712
2.5 | 0.594 | 0.00481 | -0.0291 | 123.4927
3 | 0.6507 | 0.00489 | -0.0291 | 133.0675
3.5 | 0.7073 | 0.00502 | -0.0291 | 140.8964
4 | 0.7616 | 0.00526 | -0.0287 | 144.7909
4.5 | 0.8134 | 0.00577 | -0.0279 | 140.9705
5 | 0.8657 | 0.00623 | -0.0272 | 138.9567
5.5 | 0.9191 | 0.00684 | -0.0269 | 134.3713
6 | 0.9779 | 0.00733 | -0.0278 | 133.4106
6.5 | 1.0392 | 0.00775 | -0.0293 | 134.0903
7 | 1.0989 | 0.00831 | -0.0305 | 132.2383
7.5 | 1.1532 | 0.00949 | -0.031 | 121.5174
8 | 1.2115 | 0.01002 | -0.0319 | 120.9082
8.5 | 1.2676 | 0.01052 | -0.0324 | 120.4943
9 | 1.309 | 0.01101 | -0.0297 | 118.8919
9.5 | 1.3534 | 0.01149 | -0.0277 | 117.7894
10 | 1.3992 | 0.01207 | -0.0262 | 115.9238
10.5 | 1.4448 | 0.01274 | -0.0247 | 113.4066
11 | 1.4908 | 0.01336 | -0.0234 | 111.5868
11.5 | 1.535 | 0.01405 | -0.0219 | 109.2527
12 | 1.5765 | 0.01485 | -0.0201 | 106.1616
12.5 | 1.6101 | 0.01579 | -0.0169 | 101.9696
13 | 1.6392 | 0.0169 | -0.0134 | 96.9941
13.5 | 1.6689 | 0.01813 | -0.0106 | 92.0518
14 | 1.6967 | 0.01965 | -0.0081 | 86.3461
14.5 | 1.722 | 0.02154 | -0.0059 | 79.9443
15 | 1.7448 | 0.02383 | -0.0041 | 73.2186
15.5 | 1.7635 | 0.02664 | -0.0026 | 66.1974
16 | 1.7772 | 0.03005 | -0.0014 | 59.1414
16.5 | 1.7851 | 0.03415 | -0.0004 | 52.2723
17 | 1.7841 | 0.0392 | 0.0004 | 45.5128
17.5 | 1.7832 | 0.04452 | 0.0007 | 40.0539
18 | 1.7797 | 0.0505 | 0.0003 | 35.2416
18.5 | 1.7702 | 0.05747 | -0.0006 | 30.8022
19 | 1.7568 | 0.06522 | -0.0022 | 26.9365
19.5 | 1.7344 | 0.07438 | -0.0046 | 23.3181
20 | 1.7063 | 0.0846 | -0.0077 | 20.169

## 93. Re 7M Mach 0.25 (1)
BIGFOIL.COM POLAR EXPORT
NACA CYH
NACA CYH |  |  |  | Cl Max: | 1.481 | at alpha= | 11.5 | deg
JavaFoil+Calcfoil stall+Eppler ext transition |  |  |  | L/D Max: | 124.908 | at alpha= | 7.5 | deg
Re: | 7000000 |  |  | Cd Min: | 0.00609 | at alpha= | 1 | deg
Mach: | 0.25 |  |  | Cl=0 at alpha= | -2.8 | deg
|  |  |  | @ Cl=0.1, Cd= | 0.0073495
|  |  |  | @ Cl=0.4, Cd= | 0.0069472
|  |  |  | @ Cl=0.6, Cd= | 0.0063917
alpha (deg) | Cl | Cd | Cm | Cl/Cd
-17 | -0.582 | 0.12807 | -0.001 | -4.545
-16.5 | -0.624 | 0.1223 | -0.001 | -5.103
-16 | -0.663 | 0.11279 | -0.001 | -5.874
-15.5 | -0.697 | 0.10527 | -0.002 | -6.621
-15 | -0.726 | 0.09691 | -0.002 | -7.49
-14.5 | -0.749 | 0.09017 | -0.003 | -8.302
-14 | -0.76 | 0.08338 | -0.004 | -9.116
-13.5 | -0.757 | 0.07751 | -0.004 | -9.773
-13 | -0.758 | 0.0678 | -0.005 | -11.173
-12.5 | -0.781 | 0.04325 | -0.007 | -18.05
-12 | -0.855 | 0.01409 | -0.009 | -60.712
-11.5 | -0.839 | 0.01259 | -0.01 | -66.642
-11 | -0.818 | 0.0115 | -0.011 | -71.12
-10.5 | -0.787 | 0.01123 | -0.012 | -70.085
-10 | -0.752 | 0.01077 | -0.012 | -69.835
-9.5 | -0.714 | 0.0101 | -0.013 | -70.644
-9 | -0.672 | 0.01008 | -0.014 | -66.663
-8.5 | -0.628 | 0.00973 | -0.015 | -64.565
-8 | -0.581 | 0.00854 | -0.016 | -68.106
-7.5 | -0.532 | 0.00905 | -0.017 | -58.742
-7 | -0.481 | 0.00877 | -0.018 | -54.829
-6.5 | -0.428 | 0.0086 | -0.019 | -49.739
-6 | -0.373 | 0.00836 | -0.019 | -44.591
-5.5 | -0.317 | 0.00823 | -0.02 | -38.527
-5 | -0.26 | 0.00808 | -0.021 | -32.163
-4.5 | -0.202 | 0.00798 | -0.022 | -25.326
-4 | -0.143 | 0.00785 | -0.023 | -18.253
-3.5 | -0.084 | 0.00775 | -0.024 | -10.832
-3 | -0.024 | 0.00771 | -0.025 | -3.118
-2.5 | 0.036 | 0.00763 | -0.026 | 4.748
-2 | 0.097 | 0.00735 | -0.027 | 13.169
-1.5 | 0.158 | 0.00734 | -0.028 | 21.477
-1 | 0.218 | 0.00693 | -0.029 | 31.53
-0.5 | 0.279 | 0.00735 | -0.03 | 37.946
0 | 0.342 | 0.00728 | -0.03 | 46.995
0.5 | 0.403 | 0.00693 | -0.031 | 58.195
1 | 0.464 | 0.00609 | -0.032 | 76.261
1.5 | 0.525 | 0.00611 | -0.033 | 85.971
2 | 0.587 | 0.00637 | -0.034 | 92.018
2.5 | 0.647 | 0.00647 | -0.035 | 100.011
3 | 0.708 | 0.00646 | -0.036 | 109.587
3.5 | 0.768 | 0.00669 | -0.037 | 114.916
4 | 0.829 | 0.00682 | -0.038 | 121.491
4.5 | 0.888 | 0.00861 | -0.039 | 103.158
5 | 0.948 | 0.00841 | -0.04 | 112.744
5.5 | 1.007 | 0.01024 | -0.041 | 98.32
6 | 1.065 | 0.01049 | -0.042 | 101.545
6.5 | 1.123 | 0.00919 | -0.042 | 122.204
7 | 1.18 | 0.0095 | -0.043 | 124.142
7.5 | 1.235 | 0.00988 | -0.044 | 124.908
8 | 1.288 | 0.01047 | -0.045 | 123.017
8.5 | 1.34 | 0.01107 | -0.046 | 121.049
9 | 1.39 | 0.01167 | -0.047 | 119.136
9.5 | 1.432 | 0.01228 | -0.048 | 116.586
10 | 1.467 | 0.01326 | -0.049 | 110.636
10.5 | 1.472 | 0.01644 | -0.049 | 89.504
11 | 1.48 | 0.01805 | -0.049 | 81.996
11.5 | 1.481 | 0.02027 | -0.049 | 73.075
12 | 1.475 | 0.02263 | -0.05 | 65.172
12.5 | 1.458 | 0.02556 | -0.05 | 57.043
13 | 1.433 | 0.02869 | -0.05 | 49.961
13.5 | 1.401 | 0.03222 | -0.051 | 43.484
14 | 1.359 | 0.03643 | -0.051 | 37.314
14.5 | 1.307 | 0.04157 | -0.051 | 31.452
15 | 1.249 | 0.0464 | -0.051 | 26.914
15.5 | 1.177 | 0.05467 | -0.051 | 21.522
16 | 1.094 | 0.06676 | -0.05 | 16.383
16.5 | 1.006 | 0.08115 | -0.049 | 12.393

## 94. Re 7M Mach 0.25 (2)
BIGFOIL.COM POLAR EXPORT
NACA CYH
NACA CYH |  |  |  | Cl Max: | 1.7289 | at alpha= | 15 | deg
XFOIL ncrit=9 |  |  |  | L/D Max: | 146.816 | at alpha= | 4 | deg
Re: | 7000000 |  |  | Cd Min: | 0.20906 | at alpha= | -20 | deg
Mach: | 0.25 |  |  | Cl=0 at alpha= | -2.8164 | deg
|  |  |  | @ Cl=0.1, Cd= | 0.0060292
|  |  |  | @ Cl=0.4, Cd= | 0.0058944
|  |  |  | @ Cl=0.6, Cd= | 0.004853
alpha (deg) | Cl | Cd | Cm | Cl/Cd
-20 | -0.7606 | 0.20906 | 0.0475 | -3.6382
-19.5 | -0.7581 | 0.198 | 0.0411 | -3.8288
-19 | -0.7476 | 0.18996 | 0.0364 | -3.9356
-18.5 | -0.7583 | 0.17634 | 0.0287 | -4.3002
-18 | -0.7856 | 0.15962 | 0.0192 | -4.9217
-17.5 | -1.4107 | 0.0446 | -0.0694 | -31.63
-17 | -1.4634 | 0.0331 | -0.0757 | -44.2115
-16.5 | -1.4885 | 0.02786 | -0.0702 | -53.4279
-16 | -1.4834 | 0.02408 | -0.0642 | -61.603
-15.5 | -1.4552 | 0.02113 | -0.0598 | -68.8689
-15 | -1.4172 | 0.01871 | -0.0559 | -75.7456
-14.5 | -1.3747 | 0.01652 | -0.0523 | -83.2143
-14 | -1.3243 | 0.01502 | -0.0493 | -88.1691
-13.5 | -1.2647 | 0.01363 | -0.048 | -92.788
-13 | -1.2145 | 0.01273 | -0.0446 | -95.4046
-12.5 | -1.159 | 0.01208 | -0.0422 | -95.9437
-12 | -1.1014 | 0.01143 | -0.0404 | -96.3605
-11.5 | -1.0417 | 0.01096 | -0.039 | -95.0456
-11 | -0.9817 | 0.01052 | -0.0377 | -93.3175
-10.5 | -0.9229 | 0.00989 | -0.0364 | -93.3165
-10 | -0.8624 | 0.00953 | -0.0355 | -90.4932
-9.5 | -0.802 | 0.00916 | -0.0347 | -87.5546
-9 | -0.7415 | 0.00884 | -0.034 | -83.8801
-8.5 | -0.6811 | 0.00855 | -0.0333 | -79.6608
-8 | -0.6216 | 0.00812 | -0.0327 | -76.5517
-7.5 | -0.5621 | 0.0077 | -0.0321 | -73
-7 | -0.5018 | 0.00745 | -0.0317 | -67.3557
-6.5 | -0.4417 | 0.00721 | -0.0314 | -61.2621
-6 | -0.3816 | 0.00699 | -0.0312 | -54.5923
-5.5 | -0.3215 | 0.00681 | -0.031 | -47.21
-5 | -0.2614 | 0.00664 | -0.0309 | -39.3675
-4.5 | -0.2015 | 0.00648 | -0.0308 | -31.0957
-4 | -0.1418 | 0.00629 | -0.0307 | -22.5437
-3.5 | -0.0819 | 0.00618 | -0.0308 | -13.2524
-3 | -0.022 | 0.00612 | -0.0308 | -3.5948
-2.5 | 0.0379 | 0.00608 | -0.0309 | 6.2336
-2 | 0.0975 | 0.00603 | -0.031 | 16.1692
-1.5 | 0.1567 | 0.00601 | -0.0311 | 26.0732
-1 | 0.2147 | 0.00601 | -0.031 | 35.7238
0 | 0.3304 | 0.00593 | -0.0309 | 55.7167
0.5 | 0.389 | 0.0059 | -0.031 | 65.9322
1 | 0.4477 | 0.00587 | -0.0311 | 76.2692
1.5 | 0.5034 | 0.00541 | -0.0308 | 93.0499
2 | 0.5554 | 0.00477 | -0.0296 | 116.4361
2.5 | 0.6145 | 0.00488 | -0.0296 | 125.9221
3 | 0.6731 | 0.00497 | -0.0295 | 135.4326
3.5 | 0.7319 | 0.00509 | -0.0294 | 143.7917
4 | 0.7884 | 0.00537 | -0.0289 | 146.8156
4.5 | 0.8415 | 0.00597 | -0.0279 | 140.9548
5 | 0.8954 | 0.00645 | -0.0269 | 138.8217
5.5 | 0.9511 | 0.0071 | -0.0265 | 133.9577
6 | 1.0123 | 0.0076 | -0.0272 | 133.1974
6.5 | 1.0763 | 0.00809 | -0.0284 | 133.0408
7 | 1.1373 | 0.00886 | -0.0292 | 128.3634
7.5 | 1.195 | 0.00995 | -0.0295 | 120.1005
8 | 1.2564 | 0.0105 | -0.0301 | 119.6571
8.5 | 1.3062 | 0.01108 | -0.0283 | 117.8881
9 | 1.3507 | 0.0116 | -0.0253 | 116.4397
9.5 | 1.3973 | 0.01223 | -0.0228 | 114.2518
10 | 1.4442 | 0.01299 | -0.0206 | 111.1778
10.5 | 1.4915 | 0.01371 | -0.0185 | 108.7892
11 | 1.5357 | 0.01456 | -0.0159 | 105.4739
11.5 | 1.5702 | 0.01557 | -0.0119 | 100.8478
12 | 1.5995 | 0.01695 | -0.0077 | 94.3658
12.5 | 1.6308 | 0.01846 | -0.0044 | 88.3424
13 | 1.6593 | 0.0204 | -0.0015 | 81.3382
13.5 | 1.6845 | 0.02285 | 0.0008 | 73.7199
14 | 1.7056 | 0.02588 | 0.0027 | 65.9042
14.5 | 1.7213 | 0.02957 | 0.0043 | 58.211
15 | 1.7289 | 0.0341 | 0.0057 | 50.7009
15.5 | 1.7251 | 0.03984 | 0.0066 | 43.3007
16 | 1.7153 | 0.04654 | 0.0068 | 36.8565
16.5 | 1.7077 | 0.05351 | 0.0062 | 31.9137
17 | 1.6907 | 0.06185 | 0.0048 | 27.3355
17.5 | 1.6671 | 0.07133 | 0.0024 | 23.3717
18 | 1.6357 | 0.08217 | -0.0009 | 19.9063
18.5 | 1.5985 | 0.09405 | -0.0051 | 16.9963
19 | 1.5583 | 0.10667 | -0.0101 | 14.6086
19.5 | 1.5179 | 0.1197 | -0.0159 | 12.6809
20 | 1.4782 | 0.13299 | -0.0224 | 11.1151

## 95. Re 7M Mach 0.50 (1)
BIGFOIL.COM POLAR EXPORT
NACA CYH
NACA CYH |  |  |  | Cl Max: | 1.417 | at alpha= | 9 | deg
JavaFoil+Calcfoil stall+Eppler ext transition |  |  |  | L/D Max: | 124.499 | at alpha= | 4 | deg
Re: | 7000000 |  |  | Cd Min: | 0.00632 | at alpha= | 1.5 | deg
Mach: | 0.5 |  |  | Cl=0 at alpha= | -2.7985 | deg
|  |  |  | @ Cl=0.1, Cd= | 0.0074006
|  |  |  | @ Cl=0.4, Cd= | 0.0069752
|  |  |  | @ Cl=0.6, Cd= | 0.0063468
alpha (deg) | Cl | Cd | Cm | Cl/Cd
-20 | -0.914 | 0.15326 | 0.002 | -5.961
-19.5 | -0.888 | 0.14949 | 0.002 | -5.94
-19 | -0.863 | 0.14093 | 0.001 | -6.121
-18.5 | -0.837 | 0.13619 | 0.001 | -6.147
-18 | -0.811 | 0.1302 | 0 | -6.232
-17.5 | -0.787 | 0.13474 | 0 | -5.838
-17 | -0.762 | 0.1265 | -0.001 | -6.02
-16.5 | -0.735 | 0.12569 | -0.001 | -5.849
-16 | -0.71 | 0.11612 | -0.002 | -6.11
-15.5 | -0.683 | 0.11081 | -0.002 | -6.164
-15 | -0.656 | 0.10614 | -0.003 | -6.182
-14.5 | -0.629 | 0.10371 | -0.003 | -6.065
-14 | -0.602 | 0.09801 | -0.004 | -6.14
-13.5 | -0.576 | 0.09536 | -0.004 | -6.035
-13 | -0.549 | 0.09042 | -0.005 | -6.073
-12.5 | -0.523 | 0.0944 | -0.005 | -5.54
-12 | -0.496 | 0.08691 | -0.006 | -5.713
-11.5 | -0.47 | 0.08277 | -0.006 | -5.673
-11 | -0.444 | 0.07444 | -0.007 | -5.958
-10.5 | -0.417 | 0.06849 | -0.007 | -6.091
-10 | -0.397 | 0.05641 | -0.009 | -7.037
-9.5 | -0.391 | 0.03444 | -0.012 | -11.348
-9 | -0.41 | 0.01238 | -0.016 | -33.082
-8.5 | -0.38 | 0.0095 | -0.017 | -39.972
-8 | -0.402 | 0.05172 | -0.009 | -7.773
-7.5 | -0.514 | 0.01069 | -0.019 | -48.055
-7 | -0.49 | 0.01003 | -0.02 | -48.857
-6.5 | -0.45 | 0.00922 | -0.021 | -48.749
-6 | -0.4 | 0.0089 | -0.022 | -44.934
-5.5 | -0.344 | 0.00868 | -0.023 | -39.668
-5 | -0.285 | 0.00849 | -0.024 | -33.58
-4.5 | -0.223 | 0.00828 | -0.025 | -26.921
-4 | -0.159 | 0.00808 | -0.026 | -19.63
-3.5 | -0.093 | 0.0079 | -0.027 | -11.797
-3 | -0.027 | 0.00711 | -0.028 | -3.763
-2.5 | 0.04 | 0.00778 | -0.029 | 5.188
-2 | 0.108 | 0.00735 | -0.03 | 14.7
-1.5 | 0.176 | 0.00733 | -0.031 | 24.011
-1 | 0.244 | 0.00695 | -0.032 | 35.075
-0.5 | 0.312 | 0.00698 | -0.033 | 44.649
0 | 0.382 | 0.00697 | -0.034 | 54.84
0.5 | 0.451 | 0.00699 | -0.035 | 64.424
1 | 0.519 | 0.00637 | -0.036 | 81.406
1.5 | 0.587 | 0.00632 | -0.037 | 92.903
2 | 0.655 | 0.00646 | -0.038 | 101.459
2.5 | 0.723 | 0.00671 | -0.039 | 107.639
3 | 0.79 | 0.00685 | -0.04 | 115.276
3.5 | 0.857 | 0.00701 | -0.041 | 122.136
4 | 0.923 | 0.00741 | -0.042 | 124.499
4.5 | 0.989 | 0.00815 | -0.043 | 121.362
5 | 1.054 | 0.01114 | -0.044 | 94.642
5.5 | 1.118 | 0.01164 | -0.045 | 96.097
6 | 1.18 | 0.01002 | -0.046 | 117.787
6.5 | 1.241 | 0.0105 | -0.047 | 118.174
7 | 1.299 | 0.01095 | -0.049 | 118.595
7.5 | 1.351 | 0.01156 | -0.05 | 116.927
8 | 1.372 | 0.01589 | -0.049 | 86.326
8.5 | 1.4 | 0.01761 | -0.05 | 79.475
9 | 1.417 | 0.02011 | -0.05 | 70.486
9.5 | 1.387 | 0.02329 | -0.051 | 59.555
10 | 1.256 | 0.03069 | -0.05 | 40.915
10.5 | 0.789 | 0.05946 | -0.045 | 13.269
11 | 0.797 | 0.07445 | -0.042 | 10.699
11.5 | 0.833 | 0.07007 | -0.044 | 11.887
12 | 0.832 | 0.09387 | -0.039 | 8.86
12.5 | 0.854 | 0.09653 | -0.038 | 8.851
13 | 0.891 | 0.09617 | -0.041 | 9.264
13.5 | 0.937 | 0.08923 | -0.046 | 10.506
14 | 0.946 | 0.10764 | -0.042 | 8.791

## 96. Re 7M Mach 0.50 (2)
BIGFOIL.COM POLAR EXPORT
NACA CYH
NACA CYH |  |  |  | Cl Max: | 1.5285 | at alpha= | 10 | deg
XFOIL ncrit=9 |  |  |  | L/D Max: | 152.917 | at alpha= | 3.5 | deg
Re: | 7000000 |  |  | Cd Min: | 0.25206 | at alpha= | -20 | deg
Mach: | 0.5 |  |  | Cl=0 at alpha= | -2.836 | deg
|  |  |  | @ Cl=0.1, Cd= | 0.0063315
|  |  |  | @ Cl=0.4, Cd= | 0.0062179
|  |  |  | @ Cl=0.6, Cd= | 0.0055125
alpha (deg) | Cl | Cd | Cm | Cl/Cd
-20 | -0.7589 | 0.25206 | 0.0651 | -3.0108
-19.5 | -0.7367 | 0.24397 | 0.0601 | -3.0196
-19 | -0.7153 | 0.2355 | 0.055 | -3.0374
-18.5 | -0.6964 | 0.2258 | 0.0496 | -3.0841
-18 | -0.6785 | 0.21619 | 0.0443 | -3.1384
-17.5 | -0.6579 | 0.20829 | 0.0397 | -3.1586
-17 | -0.6393 | 0.19957 | 0.0349 | -3.2034
-16.5 | -0.6246 | 0.18968 | 0.0297 | -3.2929
-16 | -0.6076 | 0.18116 | 0.0251 | -3.3539
-15.5 | -0.5919 | 0.17264 | 0.0207 | -3.4285
-15 | -0.582 | 0.16273 | 0.0157 | -3.5765
-14.5 | -0.5697 | 0.15396 | 0.0113 | -3.7003
-14 | -0.5562 | 0.14594 | 0.0074 | -3.8112
-13.5 | -0.5551 | 0.13701 | 0.0041 | -4.0515
-13 | -0.5491 | 0.12808 | -0.0003 | -4.2872
-12.5 | -0.5406 | 0.11984 | -0.0042 | -4.511
-12 | -0.5423 | 0.11002 | -0.0091 | -4.9291
-11.5 | -0.5496 | 0.09963 | -0.0146 | -5.5164
-11 | -0.5475 | 0.09112 | -0.0191 | -6.0086
-10.5 | -0.5544 | 0.08144 | -0.0249 | -6.8075
-10 | -0.5746 | 0.06998 | -0.0331 | -8.2109
-9.5 | -0.5986 | 0.05725 | -0.0467 | -10.4559
-9 | -0.626 | 0.04457 | -0.0573 | -14.0453
-8.5 | -0.6583 | 0.03 | -0.0614 | -21.9433
-8 | -0.6631 | 0.0201 | -0.0583 | -32.99
-7.5 | -0.6352 | 0.01387 | -0.0533 | -45.7967
-7 | -0.5819 | 0.01053 | -0.0489 | -55.2612
-6.5 | -0.5148 | 0.00904 | -0.0458 | -56.9469
-6 | -0.4441 | 0.00824 | -0.0434 | -53.8956
-5.5 | -0.3731 | 0.00768 | -0.0414 | -48.5807
-5 | -0.3021 | 0.00729 | -0.04 | -41.4403
-4.5 | -0.2314 | 0.00697 | -0.0388 | -33.1994
-4 | -0.1611 | 0.00673 | -0.0379 | -23.9376
-3.5 | -0.0919 | 0.00647 | -0.0371 | -14.204
-3 | -0.0226 | 0.00636 | -0.0366 | -3.5535
-2.5 | 0.0463 | 0.0063 | -0.0362 | 7.3492
-2 | 0.1145 | 0.00634 | -0.0359 | 18.0599
-1.5 | 0.1811 | 0.00648 | -0.0355 | 27.9475
-1 | 0.2477 | 0.00648 | -0.0352 | 38.2253
-0.5 | 0.3151 | 0.00643 | -0.035 | 49.0047
0 | 0.3815 | 0.00624 | -0.0347 | 61.1378
0.5 | 0.4486 | 0.00616 | -0.0345 | 72.8247
1 | 0.5163 | 0.00612 | -0.0344 | 84.3627
1.5 | 0.5806 | 0.00574 | -0.0338 | 101.1498
2 | 0.6386 | 0.00506 | -0.0318 | 126.2055
3 | 0.7758 | 0.0053 | -0.0309 | 146.3774
3.5 | 0.8441 | 0.00552 | -0.0302 | 152.9167
4 | 0.9083 | 0.00603 | -0.0287 | 150.6302
4.5 | 0.9677 | 0.00684 | -0.0264 | 141.4766
5 | 1.0278 | 0.00759 | -0.0239 | 135.415
5.5 | 1.0955 | 0.00823 | -0.0225 | 133.1106
7 | 1.3102 | 0.01132 | -0.0204 | 115.742
7.5 | 1.3622 | 0.01213 | -0.0152 | 112.3001
8 | 1.4056 | 0.01306 | -0.0086 | 107.6263
8.5 | 1.447 | 0.01432 | -0.0022 | 101.0475
9 | 1.4852 | 0.01629 | 0.0033 | 91.1725
9.5 | 1.5137 | 0.01942 | 0.008 | 77.9454
10 | 1.5285 | 0.02411 | 0.0115 | 63.3969
10.5 | 1.5226 | 0.03062 | 0.0141 | 49.7257
11 | 1.5005 | 0.03871 | 0.0155 | 38.7626
11.5 | 1.4679 | 0.04819 | 0.0151 | 30.4607
12 | 1.429 | 0.05897 | 0.013 | 24.2327
12.5 | 1.3871 | 0.07059 | 0.0096 | 19.6501
13 | 1.3447 | 0.08264 | 0.0055 | 16.2718
13.5 | 1.3041 | 0.09485 | 0.0007 | 13.7491
14 | 1.2662 | 0.1073 | -0.0047 | 11.8006
14.5 | 1.2325 | 0.11989 | -0.0107 | 10.2803
15 | 1.2031 | 0.13248 | -0.0171 | 9.0814

## 97. Re 8M Mach 0.00 (1)
BIGFOIL.COM POLAR EXPORT
NACA CYH
NACA CYH |  |  |  | Cl Max: | 1.519 | at alpha= | 12.5 | deg
JavaFoil+Calcfoil stall+Eppler ext transition |  |  |  | L/D Max: | 126.523 | at alpha= | 7.5 | deg
Re: | 8000000 |  |  | Cd Min: | 0.00605 | at alpha= | 1.5 | deg
Mach: | 0 |  |  | Cl=0 at alpha= | -2.8017 | deg
|  |  |  | @ Cl=0.1, Cd= | 0.0072832
|  |  |  | @ Cl=0.4, Cd= | 0.006768
|  |  |  | @ Cl=0.6, Cd= | 0.0062646
alpha (deg) | Cl | Cd | Cm | Cl/Cd
-18.5 | -0.792 | 0.12944 | 0.001 | -6.117
-18 | -0.812 | 0.11642 | 0 | -6.972
-17.5 | -0.829 | 0.10746 | 0 | -7.71
-17 | -0.84 | 0.1019 | -0.001 | -8.248
-16.5 | -0.853 | 0.09379 | -0.001 | -9.092
-16 | -0.863 | 0.0854 | -0.002 | -10.11
-15.5 | -0.883 | 0.06906 | -0.003 | -12.785
-15 | -0.887 | 0.06252 | -0.003 | -14.193
-14.5 | -0.902 | 0.04894 | -0.004 | -18.43
-14 | -0.957 | 0.02149 | -0.005 | -44.553
-13.5 | -0.964 | 0.01531 | -0.006 | -63.008
-13 | -0.949 | 0.0136 | -0.007 | -69.822
-12.5 | -0.929 | 0.01217 | -0.008 | -76.362
-12 | -0.901 | 0.01025 | -0.009 | -87.893
-11.5 | -0.867 | 0.01099 | -0.01 | -78.949
-11 | -0.832 | 0.01089 | -0.01 | -76.368
-10.5 | -0.794 | 0.0106 | -0.011 | -74.855
-10 | -0.753 | 0.00991 | -0.012 | -76.02
-9.5 | -0.711 | 0.00987 | -0.013 | -72.027
-9 | -0.666 | 0.0096 | -0.014 | -69.388
-8.5 | -0.619 | 0.00935 | -0.015 | -66.269
-8 | -0.571 | 0.00828 | -0.015 | -69.039
-7.5 | -0.521 | 0.00784 | -0.016 | -66.509
-7 | -0.47 | 0.00771 | -0.017 | -60.929
-6.5 | -0.417 | 0.00761 | -0.018 | -54.822
-6 | -0.363 | 0.00821 | -0.019 | -44.246
-5.5 | -0.308 | 0.00801 | -0.02 | -38.477
-5 | -0.253 | 0.00788 | -0.021 | -32.057
-4.5 | -0.196 | 0.00717 | -0.022 | -27.359
-4 | -0.139 | 0.00776 | -0.022 | -17.916
-3.5 | -0.081 | 0.00762 | -0.023 | -10.674
-3 | -0.023 | 0.00754 | -0.024 | -3.091
-2.5 | 0.035 | 0.00777 | -0.025 | 4.516
-2 | 0.094 | 0.00733 | -0.026 | 12.794
-1.5 | 0.153 | 0.00687 | -0.027 | 22.229
-1 | 0.211 | 0.00725 | -0.028 | 29.175
-0.5 | 0.27 | 0.00688 | -0.029 | 39.278
0 | 0.331 | 0.00752 | -0.03 | 44.036
0.5 | 0.391 | 0.00689 | -0.03 | 56.685
1 | 0.45 | 0.00609 | -0.031 | 73.908
1.5 | 0.509 | 0.00605 | -0.032 | 84.161
2 | 0.568 | 0.00627 | -0.033 | 90.538
2.5 | 0.627 | 0.00626 | -0.034 | 100.108
3 | 0.686 | 0.0065 | -0.035 | 105.547
3.5 | 0.744 | 0.00658 | -0.036 | 113.116
4 | 0.803 | 0.00768 | -0.037 | 104.587
4.5 | 0.861 | 0.00835 | -0.038 | 103.131
5 | 0.919 | 0.0081 | -0.038 | 113.496
5.5 | 0.977 | 0.00973 | -0.039 | 100.356
6 | 1.033 | 0.00995 | -0.04 | 103.805
6.5 | 1.09 | 0.01029 | -0.041 | 105.868
7 | 1.145 | 0.00909 | -0.042 | 125.958
7.5 | 1.199 | 0.00948 | -0.043 | 126.523
8 | 1.253 | 0.0101 | -0.044 | 124.012
8.5 | 1.305 | 0.01057 | -0.045 | 123.374
9 | 1.355 | 0.01095 | -0.046 | 123.772
9.5 | 1.4 | 0.01145 | -0.046 | 122.2
10 | 1.439 | 0.01214 | -0.047 | 118.588
10.5 | 1.475 | 0.01275 | -0.048 | 115.651
11 | 1.506 | 0.01538 | -0.049 | 97.893
11.5 | 1.503 | 0.01703 | -0.049 | 88.222
12 | 1.514 | 0.01853 | -0.049 | 81.692
12.5 | 1.519 | 0.0204 | -0.05 | 74.486
13 | 1.519 | 0.02232 | -0.05 | 68.079
13.5 | 1.515 | 0.02439 | -0.05 | 62.107
14 | 1.505 | 0.02696 | -0.051 | 55.8
14.5 | 1.491 | 0.0296 | -0.051 | 50.363
15 | 1.471 | 0.03277 | -0.051 | 44.907
15.5 | 1.449 | 0.03599 | -0.052 | 40.272
16 | 1.423 | 0.03926 | -0.052 | 36.249
16.5 | 1.39 | 0.04435 | -0.052 | 31.346
17 | 1.354 | 0.04988 | -0.052 | 27.147
17.5 | 1.32 | 0.05395 | -0.053 | 24.469

## 98. Re 8M Mach 0.00 (2)
BIGFOIL.COM POLAR EXPORT
NACA CYH
NACA CYH |  |  |  | Cl Max: | 1.8211 | at alpha= | 18 | deg
XFOIL ncrit=9 |  |  |  | L/D Max: | 145.865 | at alpha= | 4 | deg
Re: | 8000000 |  |  | Cd Min: | 0.07175 | at alpha= | 20 | deg
Mach: | 0 |  |  | Cl=0 at alpha= | -2.8047 | deg
|  |  |  | @ Cl=0.1, Cd= | 0.005882
|  |  |  | @ Cl=0.4, Cd= | 0.0057507
|  |  |  | @ Cl=0.6, Cd= | 0.0047362
alpha (deg) | Cl | Cd | Cm | Cl/Cd
-20 | -1.7351 | 0.02455 | -0.0535 | -70.6762
-19.5 | -1.7212 | 0.02272 | -0.0485 | -75.757
-19 | -1.6916 | 0.02118 | -0.0456 | -79.8678
-18.5 | -1.6562 | 0.01988 | -0.0433 | -83.3099
-18 | -1.6169 | 0.01874 | -0.0414 | -86.2807
-17.5 | -1.578 | 0.01742 | -0.0394 | -90.5855
-17 | -1.5369 | 0.01617 | -0.0377 | -95.0464
-16.5 | -1.4922 | 0.01517 | -0.0363 | -98.3652
-16 | -1.445 | 0.01436 | -0.0352 | -100.6267
-15.5 | -1.3976 | 0.0135 | -0.0341 | -103.5259
-15 | -1.3497 | 0.01263 | -0.033 | -106.8646
-14.5 | -1.2997 | 0.01198 | -0.0322 | -108.4891
-14 | -1.242 | 0.01135 | -0.0329 | -109.4273
-13.5 | -1.1937 | 0.01079 | -0.0315 | -110.6302
-13 | -1.1439 | 0.01044 | -0.0303 | -109.569
-12.5 | -1.0913 | 0.01016 | -0.0297 | -107.4114
-12 | -1.0375 | 0.00987 | -0.0294 | -105.1165
-11.5 | -0.9837 | 0.00946 | -0.029 | -103.9852
-11 | -0.9292 | 0.00909 | -0.0287 | -102.2222
-10.5 | -0.874 | 0.00878 | -0.0286 | -99.5444
-10 | -0.8183 | 0.00851 | -0.0284 | -96.1575
-9.5 | -0.7623 | 0.00826 | -0.0284 | -92.2881
-9 | -0.7061 | 0.00803 | -0.0284 | -87.9328
-8.5 | -0.6495 | 0.00783 | -0.0284 | -82.9502
-8 | -0.594 | 0.00745 | -0.0282 | -79.7315
-7.5 | -0.5374 | 0.00719 | -0.0282 | -74.7427
-7 | -0.4805 | 0.00699 | -0.0283 | -68.7411
-6.5 | -0.4236 | 0.0068 | -0.0283 | -62.2941
-6 | -0.3665 | 0.00664 | -0.0284 | -55.1958
-5.5 | -0.3093 | 0.0065 | -0.0285 | -47.5846
-5 | -0.2519 | 0.00637 | -0.0287 | -39.5447
-4.5 | -0.1946 | 0.00623 | -0.0288 | -31.236
-4 | -0.1373 | 0.0061 | -0.0289 | -22.5082
-3.5 | -0.08 | 0.00603 | -0.0291 | -13.267
-3 | -0.0225 | 0.00597 | -0.0293 | -3.7688
-2.5 | 0.0351 | 0.00592 | -0.0295 | 5.9291
-2 | 0.0924 | 0.00589 | -0.0297 | 15.6876
-1.5 | 0.1491 | 0.00583 | -0.0298 | 25.5746
-1 | 0.2054 | 0.00587 | -0.0298 | 34.9915
-0.5 | 0.2615 | 0.00589 | -0.0299 | 44.3973
0.5 | 0.3737 | 0.00576 | -0.0301 | 64.8785
1 | 0.4305 | 0.00574 | -0.0302 | 75
1.5 | 0.4854 | 0.00547 | -0.0302 | 88.7386
2 | 0.5353 | 0.00468 | -0.0292 | 114.3803
2.5 | 0.5917 | 0.00472 | -0.0293 | 125.3602
3 | 0.6481 | 0.00483 | -0.0293 | 134.1822
3.5 | 0.7046 | 0.00493 | -0.0294 | 142.9209
4 | 0.7585 | 0.0052 | -0.0291 | 145.8654
4.5 | 0.8099 | 0.00574 | -0.0283 | 141.0976
5 | 0.8619 | 0.00614 | -0.0277 | 140.3746
5.5 | 0.9142 | 0.00674 | -0.0272 | 135.638
6 | 0.9691 | 0.00714 | -0.0273 | 135.7283
6.5 | 1.0295 | 0.00757 | -0.0287 | 135.9974
7 | 1.0892 | 0.00806 | -0.03 | 135.1365
7.5 | 1.1433 | 0.00919 | -0.0306 | 124.407
8 | 1.2012 | 0.00968 | -0.0316 | 124.0909
8.5 | 1.2585 | 0.01017 | -0.0325 | 123.7463
9 | 1.306 | 0.01064 | -0.0313 | 122.7444
9.5 | 1.3493 | 0.01109 | -0.0292 | 121.6682
10 | 1.3942 | 0.01164 | -0.0276 | 119.7766
10.5 | 1.4402 | 0.01223 | -0.0264 | 117.7596
11 | 1.4865 | 0.0128 | -0.0253 | 116.1328
11.5 | 1.5314 | 0.01345 | -0.024 | 113.8587
12 | 1.5741 | 0.01418 | -0.0225 | 111.0085
12.5 | 1.6132 | 0.01505 | -0.0205 | 107.1894
13 | 1.6459 | 0.0159 | -0.0174 | 103.5157
13.5 | 1.6764 | 0.0169 | -0.0144 | 99.1953
14 | 1.7053 | 0.01813 | -0.0117 | 94.0596
14.5 | 1.7321 | 0.01964 | -0.0093 | 88.1925
15 | 1.7563 | 0.02153 | -0.0072 | 81.5745
15.5 | 1.7774 | 0.02387 | -0.0054 | 74.4617
16 | 1.7942 | 0.02674 | -0.0039 | 67.098
16.5 | 1.8061 | 0.03021 | -0.0027 | 59.7848
17 | 1.8137 | 0.03424 | -0.0017 | 52.9702
17.5 | 1.8198 | 0.03847 | -0.001 | 47.3044
18 | 1.8211 | 0.04342 | -0.0007 | 41.9415
18.5 | 1.8181 | 0.04917 | -0.001 | 36.9758
19 | 1.811 | 0.05564 | -0.0018 | 32.5485
19.5 | 1.7984 | 0.06313 | -0.0032 | 28.4872
20 | 1.7784 | 0.07175 | -0.0053 | 24.7861

## 99. Re 8M Mach 0.10 (1)
BIGFOIL.COM POLAR EXPORT
NACA CYH
NACA CYH |  |  |  | Cl Max: | 1.513 | at alpha= | 12.5 | deg
JavaFoil+Calcfoil stall+Eppler ext transition |  |  |  | L/D Max: | 126.551 | at alpha= | 7.5 | deg
Re: | 8000000 |  |  | Cd Min: | 0.00607 | at alpha= | 1.5 | deg
Mach: | 0.1 |  |  | Cl=0 at alpha= | -2.8017 | deg
|  |  |  | @ Cl=0.1, Cd= | 0.0072795
|  |  |  | @ Cl=0.4, Cd= | 0.006781
|  |  |  | @ Cl=0.6, Cd= | 0.0062853
alpha (deg) | Cl | Cd | Cm | Cl/Cd
-18.5 | -0.755 | 0.13358 | 0.001 | -5.651
-18 | -0.775 | 0.12479 | 0 | -6.206
-17.5 | -0.797 | 0.11227 | 0 | -7.095
-17 | -0.811 | 0.10702 | -0.001 | -7.581
-16.5 | -0.826 | 0.09868 | -0.001 | -8.374
-16 | -0.84 | 0.09032 | -0.002 | -9.295
-15.5 | -0.849 | 0.08377 | -0.002 | -10.129
-15 | -0.866 | 0.06875 | -0.003 | -12.595
-14.5 | -0.876 | 0.05785 | -0.004 | -15.148
-14 | -0.89 | 0.04287 | -0.005 | -20.755
-13.5 | -0.949 | 0.01676 | -0.006 | -56.663
-13 | -0.939 | 0.01435 | -0.007 | -65.399
-12.5 | -0.925 | 0.01227 | -0.008 | -75.337
-12 | -0.898 | 0.01155 | -0.009 | -77.723
-11.5 | -0.866 | 0.01115 | -0.01 | -77.634
-11 | -0.831 | 0.01103 | -0.01 | -75.3
-10.5 | -0.794 | 0.01059 | -0.011 | -74.962
-10 | -0.754 | 0.00998 | -0.012 | -75.513
-9.5 | -0.712 | 0.00994 | -0.013 | -71.566
-9 | -0.667 | 0.00956 | -0.014 | -69.803
-8.5 | -0.621 | 0.00931 | -0.015 | -66.729
-8 | -0.573 | 0.00822 | -0.015 | -69.754
-7.5 | -0.523 | 0.00789 | -0.016 | -66.286
-7 | -0.472 | 0.00764 | -0.017 | -61.713
-6.5 | -0.419 | 0.00758 | -0.018 | -55.299
-6 | -0.365 | 0.00819 | -0.019 | -44.564
-5.5 | -0.31 | 0.0081 | -0.02 | -38.256
-5 | -0.254 | 0.00796 | -0.021 | -31.879
-4.5 | -0.197 | 0.00783 | -0.022 | -25.171
-4 | -0.14 | 0.00773 | -0.022 | -18.066
-3.5 | -0.082 | 0.00759 | -0.023 | -10.769
-3 | -0.023 | 0.0075 | -0.024 | -3.12
-2.5 | 0.035 | 0.00779 | -0.025 | 4.525
-2 | 0.094 | 0.00725 | -0.026 | 13.002
-1.5 | 0.153 | 0.00754 | -0.027 | 20.337
-1 | 0.213 | 0.0073 | -0.028 | 29.113
-0.5 | 0.272 | 0.00693 | -0.029 | 39.183
0 | 0.333 | 0.00751 | -0.03 | 44.333
0.5 | 0.393 | 0.00687 | -0.031 | 57.102
1 | 0.452 | 0.00612 | -0.031 | 73.871
1.5 | 0.511 | 0.00607 | -0.032 | 84.204
2 | 0.571 | 0.0063 | -0.033 | 90.639
2.5 | 0.63 | 0.00627 | -0.034 | 100.434
3 | 0.689 | 0.00651 | -0.035 | 105.92
3.5 | 0.748 | 0.00659 | -0.036 | 113.473
4 | 0.807 | 0.00678 | -0.037 | 118.948
4.5 | 0.865 | 0.0084 | -0.038 | 103.012
5 | 0.923 | 0.00814 | -0.039 | 113.423
5.5 | 0.981 | 0.00981 | -0.04 | 100.018
6 | 1.038 | 0.01004 | -0.04 | 103.448
6.5 | 1.095 | 0.00885 | -0.041 | 123.744
7 | 1.151 | 0.00913 | -0.042 | 125.999
7.5 | 1.205 | 0.00952 | -0.043 | 126.551
8 | 1.258 | 0.01013 | -0.044 | 124.212
8.5 | 1.31 | 0.01061 | -0.045 | 123.437
9 | 1.361 | 0.01105 | -0.046 | 123.137
9.5 | 1.405 | 0.01155 | -0.047 | 121.645
10 | 1.444 | 0.01224 | -0.047 | 117.932
10.5 | 1.479 | 0.01286 | -0.048 | 114.951
11 | 1.509 | 0.01578 | -0.049 | 95.587
11.5 | 1.501 | 0.0174 | -0.049 | 86.214
12 | 1.511 | 0.01896 | -0.049 | 79.67
12.5 | 1.513 | 0.02095 | -0.05 | 72.221
13 | 1.511 | 0.02299 | -0.05 | 65.701
13.5 | 1.503 | 0.02528 | -0.051 | 59.463
14 | 1.489 | 0.02802 | -0.051 | 53.139
14.5 | 1.471 | 0.03088 | -0.051 | 47.619
15 | 1.448 | 0.03409 | -0.052 | 42.479
15.5 | 1.422 | 0.03729 | -0.052 | 38.139
16 | 1.388 | 0.04189 | -0.052 | 33.143
16.5 | 1.353 | 0.0464 | -0.052 | 29.162
17 | 1.311 | 0.05251 | -0.052 | 24.976
17.5 | 1.27 | 0.05755 | -0.053 | 22.071

## 100. Re 8M Mach 0.10 (2)
BIGFOIL.COM POLAR EXPORT
NACA CYH
NACA CYH |  |  |  | Cl Max: | 1.8096 | at alpha= | 17.5 | deg
XFOIL ncrit=9 |  |  |  | L/D Max: | 145.927 | at alpha= | 4 | deg
Re: | 8000000 |  |  | Cd Min: | 0.07922 | at alpha= | 20 | deg
Mach: | 0.1 |  |  | Cl=0 at alpha= | -2.806 | deg
|  |  |  | @ Cl=0.1, Cd= | 0.0058964
|  |  |  | @ Cl=0.4, Cd= | 0.0057616
|  |  |  | @ Cl=0.6, Cd= | 0.0047389
alpha (deg) | Cl | Cd | Cm | Cl/Cd
-20 | -1.6946 | 0.02898 | -0.0635 | -58.4748
-19.5 | -1.697 | 0.02578 | -0.0586 | -65.8262
-19 | -1.6902 | 0.02346 | -0.0528 | -72.046
-18.5 | -1.6636 | 0.02156 | -0.0493 | -77.1614
-18 | -1.6288 | 0.02003 | -0.0466 | -81.318
-17.5 | -1.5889 | 0.01875 | -0.0443 | -84.7413
-17 | -1.5473 | 0.01747 | -0.0423 | -88.569
-16.5 | -1.5053 | 0.01611 | -0.0402 | -93.4389
-16 | -1.4598 | 0.015 | -0.0386 | -97.32
-15.5 | -1.4113 | 0.01413 | -0.0373 | -99.8797
-15 | -1.3625 | 0.01323 | -0.0359 | -102.9856
-14.5 | -1.3132 | 0.01236 | -0.0347 | -106.246
-14 | -1.2549 | 0.01168 | -0.0352 | -107.4401
-13.5 | -1.2055 | 0.01111 | -0.0336 | -108.5059
-13 | -1.1554 | 0.01066 | -0.0321 | -108.3865
-12.5 | -1.1022 | 0.01034 | -0.0314 | -106.5957
-12 | -1.0475 | 0.01001 | -0.0308 | -104.6454
-11.5 | -0.9926 | 0.00964 | -0.0304 | -102.9668
-11 | -0.9376 | 0.00921 | -0.0299 | -101.8024
-10.5 | -0.8817 | 0.00888 | -0.0296 | -99.2905
-10 | -0.8253 | 0.00859 | -0.0294 | -96.0768
-9.5 | -0.7687 | 0.00833 | -0.0292 | -92.2809
-9 | -0.7118 | 0.00809 | -0.0291 | -87.9852
-8.5 | -0.6546 | 0.00788 | -0.029 | -83.0711
-8 | -0.5984 | 0.0075 | -0.0288 | -79.7867
-7.5 | -0.5414 | 0.00723 | -0.0287 | -74.8824
-7 | -0.484 | 0.00702 | -0.0287 | -68.9459
-6.5 | -0.4265 | 0.00683 | -0.0287 | -62.4451
-6 | -0.369 | 0.00666 | -0.0288 | -55.4054
-5.5 | -0.3113 | 0.00652 | -0.0289 | -47.7454
-5 | -0.2535 | 0.00639 | -0.029 | -39.6714
-4.5 | -0.1958 | 0.00626 | -0.0291 | -31.278
-4 | -0.1381 | 0.00611 | -0.0292 | -22.6023
-3.5 | -0.0804 | 0.00604 | -0.0293 | -13.3113
-3 | -0.0225 | 0.00597 | -0.0295 | -3.7688
-2.5 | 0.0355 | 0.00593 | -0.0297 | 5.9865
-2 | 0.0931 | 0.0059 | -0.0299 | 15.7797
-1.5 | 0.1502 | 0.00587 | -0.03 | 25.5877
-1 | 0.2067 | 0.0059 | -0.03 | 35.0339
-0.5 | 0.2632 | 0.0059 | -0.0301 | 44.6102
0.5 | 0.3761 | 0.00577 | -0.0302 | 65.182
1 | 0.4332 | 0.00575 | -0.0304 | 75.3391
1.5 | 0.4884 | 0.00548 | -0.0303 | 89.1241
2 | 0.5386 | 0.00469 | -0.0293 | 114.8401
2.5 | 0.5954 | 0.00473 | -0.0294 | 125.8774
3 | 0.6521 | 0.00484 | -0.0294 | 134.7314
3.5 | 0.7091 | 0.00495 | -0.0295 | 143.2525
4 | 0.7632 | 0.00523 | -0.0291 | 145.9273
4.5 | 0.815 | 0.00577 | -0.0284 | 141.2478
5 | 0.8674 | 0.00617 | -0.0276 | 140.5835
5.5 | 0.9201 | 0.00677 | -0.0272 | 135.9084
6 | 0.9753 | 0.00719 | -0.0272 | 135.6467
6.5 | 1.0362 | 0.00763 | -0.0286 | 135.806
7 | 1.0962 | 0.00814 | -0.0298 | 134.6683
7.5 | 1.1509 | 0.00926 | -0.0304 | 124.2873
8 | 1.2093 | 0.00976 | -0.0313 | 123.9037
8.5 | 1.267 | 0.01028 | -0.0321 | 123.249
9 | 1.3137 | 0.01074 | -0.0306 | 122.3184
9.5 | 1.3574 | 0.01121 | -0.0284 | 121.0883
10 | 1.4027 | 0.01179 | -0.0267 | 118.9737
10.5 | 1.4494 | 0.01238 | -0.0254 | 117.0759
11 | 1.4958 | 0.01299 | -0.0241 | 115.1501
11.5 | 1.5405 | 0.01367 | -0.0227 | 112.692
12 | 1.5824 | 0.01447 | -0.0209 | 109.3573
12.5 | 1.6191 | 0.01538 | -0.0183 | 105.2731
13 | 1.6507 | 0.01629 | -0.0149 | 101.3321
13.5 | 1.681 | 0.01742 | -0.0119 | 96.4983
14 | 1.7094 | 0.01882 | -0.0092 | 90.8289
14.5 | 1.7351 | 0.02058 | -0.0068 | 84.31
15 | 1.7579 | 0.02277 | -0.0048 | 77.2025
15.5 | 1.7767 | 0.02549 | -0.0032 | 69.7018
16 | 1.7902 | 0.02887 | -0.0018 | 62.009
16.5 | 1.7997 | 0.03274 | -0.0006 | 54.9695
17 | 1.8067 | 0.03695 | 0.0002 | 48.8958
17.5 | 1.8096 | 0.04177 | 0.0007 | 43.323
18 | 1.808 | 0.04729 | 0.0007 | 38.2322
18.5 | 1.8008 | 0.05381 | 0 | 33.4659
19 | 1.7891 | 0.06117 | -0.0013 | 29.248
19.5 | 1.7701 | 0.06968 | -0.0032 | 25.4033
20 | 1.7457 | 0.07922 | -0.0058 | 22.0361

## 101. Re 8M Mach 0.25 (1)
BIGFOIL.COM POLAR EXPORT
NACA CYH
NACA CYH |  |  |  | Cl Max: | 1.483 | at alpha= | 11.5 | deg
JavaFoil+Calcfoil stall+Eppler ext transition |  |  |  | L/D Max: | 127.572 | at alpha= | 7.5 | deg
Re: | 8000000 |  |  | Cd Min: | 0.00605 | at alpha= | 1.5 | deg
Mach: | 0.25 |  |  | Cl=0 at alpha= | -2.8 | deg
|  |  |  | @ Cl=0.1, Cd= | 0.00731
|  |  |  | @ Cl=0.4, Cd= | 0.0068695
|  |  |  | @ Cl=0.6, Cd= | 0.0063013
alpha (deg) | Cl | Cd | Cm | Cl/Cd
-17 | -0.582 | 0.1299 | -0.001 | -4.478
-16.5 | -0.625 | 0.12141 | -0.001 | -5.146
-16 | -0.663 | 0.11117 | -0.001 | -5.969
-15.5 | -0.699 | 0.1024 | -0.002 | -6.823
-15 | -0.728 | 0.09531 | -0.003 | -7.634
-14.5 | -0.752 | 0.0876 | -0.003 | -8.58
-14 | -0.764 | 0.08022 | -0.004 | -9.52
-13.5 | -0.763 | 0.07319 | -0.004 | -10.427
-13 | -0.765 | 0.06285 | -0.005 | -12.165
-12.5 | -0.768 | 0.04998 | -0.006 | -15.369
-12 | -0.861 | 0.01302 | -0.009 | -66.091
-11.5 | -0.842 | 0.01209 | -0.01 | -69.656
-11 | -0.818 | 0.01179 | -0.011 | -69.387
-10.5 | -0.787 | 0.01105 | -0.012 | -71.226
-10 | -0.752 | 0.01048 | -0.012 | -71.747
-9.5 | -0.714 | 0.01038 | -0.013 | -68.754
-9 | -0.672 | 0.00988 | -0.014 | -68.013
-8.5 | -0.628 | 0.00952 | -0.015 | -65.938
-8 | -0.581 | 0.00835 | -0.016 | -69.66
-7.5 | -0.532 | 0.00888 | -0.017 | -59.866
-7 | -0.481 | 0.00859 | -0.018 | -55.931
-6.5 | -0.428 | 0.00844 | -0.019 | -50.633
-6 | -0.373 | 0.00834 | -0.019 | -44.7
-5.5 | -0.317 | 0.0082 | -0.02 | -38.669
-5 | -0.26 | 0.00799 | -0.021 | -32.533
-4.5 | -0.202 | 0.00794 | -0.022 | -25.459
-4 | -0.143 | 0.00779 | -0.023 | -18.388
-3.5 | -0.084 | 0.00769 | -0.024 | -10.916
-3 | -0.024 | 0.00756 | -0.025 | -3.18
-2.5 | 0.036 | 0.00781 | -0.026 | 4.639
-2 | 0.097 | 0.00731 | -0.027 | 13.235
-1.5 | 0.158 | 0.00731 | -0.028 | 21.558
-1 | 0.218 | 0.00688 | -0.029 | 31.752
-0.5 | 0.279 | 0.00689 | -0.03 | 40.505
0 | 0.342 | 0.00686 | -0.03 | 49.876
0.5 | 0.403 | 0.00687 | -0.031 | 58.665
1 | 0.464 | 0.00618 | -0.032 | 75.109
1.5 | 0.525 | 0.00605 | -0.033 | 86.854
2 | 0.587 | 0.00631 | -0.034 | 92.943
2.5 | 0.647 | 0.00627 | -0.035 | 103.205
3 | 0.708 | 0.00652 | -0.036 | 108.529
3.5 | 0.768 | 0.00661 | -0.037 | 116.174
4 | 0.829 | 0.00689 | -0.038 | 120.164
4.5 | 0.888 | 0.00861 | -0.039 | 103.209
5 | 0.948 | 0.00827 | -0.04 | 114.666
5.5 | 1.007 | 0.01006 | -0.041 | 100.126
6 | 1.065 | 0.01035 | -0.042 | 102.894
6.5 | 1.123 | 0.00904 | -0.042 | 124.176
7 | 1.18 | 0.00935 | -0.043 | 126.186
7.5 | 1.235 | 0.00968 | -0.044 | 127.572
8 | 1.288 | 0.01053 | -0.045 | 122.294
8.5 | 1.34 | 0.01091 | -0.046 | 122.786
9 | 1.39 | 0.01151 | -0.047 | 120.778
9.5 | 1.432 | 0.01213 | -0.048 | 118.041
10 | 1.467 | 0.01292 | -0.049 | 113.489
10.5 | 1.475 | 0.0163 | -0.049 | 90.473
11 | 1.482 | 0.01766 | -0.049 | 83.905
11.5 | 1.483 | 0.01977 | -0.05 | 75.029
12 | 1.477 | 0.02204 | -0.05 | 67.029
12.5 | 1.461 | 0.02487 | -0.05 | 58.733
13 | 1.437 | 0.02792 | -0.051 | 51.445
13.5 | 1.403 | 0.03151 | -0.051 | 44.538
14 | 1.364 | 0.03457 | -0.051 | 39.45
14.5 | 1.314 | 0.0389 | -0.051 | 33.788
15 | 1.251 | 0.04507 | -0.051 | 27.753
15.5 | 1.179 | 0.05317 | -0.051 | 22.179
16 | 1.099 | 0.06339 | -0.05 | 17.336
16.5 | 1.011 | 0.07696 | -0.049 | 13.131

## 102. Re 8M Mach 0.25 (2)
BIGFOIL.COM POLAR EXPORT
NACA CYH
NACA CYH |  |  |  | Cl Max: | 1.7475 | at alpha= | 15.5 | deg
XFOIL ncrit=9 |  |  |  | L/D Max: | 147.332 | at alpha= | 4 | deg
Re: | 8000000 |  |  | Cd Min: | 0.2044 | at alpha= | -20 | deg
Mach: | 0.25 |  |  | Cl=0 at alpha= | -2.8102 | deg
|  |  |  | @ Cl=0.1, Cd= | 0.0059516
|  |  |  | @ Cl=0.4, Cd= | 0.0058064
|  |  |  | @ Cl=0.6, Cd= | 0.0047719
alpha (deg) | Cl | Cd | Cm | Cl/Cd
-20 | -0.7744 | 0.2044 | 0.0452 | -3.7886
-19.5 | -0.7635 | 0.19637 | 0.0403 | -3.8881
-19 | -0.752 | 0.18872 | 0.0358 | -3.9847
-18.5 | -0.7639 | 0.17499 | 0.0281 | -4.3654
-18 | -0.9782 | 0.12201 | -0.0056 | -8.0174
-17.5 | -1.4453 | 0.03987 | -0.0746 | -36.2503
-17 | -1.4889 | 0.03127 | -0.0755 | -47.6143
-16.5 | -1.5115 | 0.02655 | -0.0686 | -56.9303
-16 | -1.4991 | 0.02282 | -0.0632 | -65.6924
-15.5 | -1.4674 | 0.02006 | -0.0589 | -73.1505
-15 | -1.4248 | 0.018 | -0.0552 | -79.1556
-14.5 | -1.3802 | 0.01597 | -0.0517 | -86.4245
-14 | -1.3254 | 0.0144 | -0.0496 | -92.0417
-13.5 | -1.2723 | 0.01333 | -0.0467 | -95.4464
-13 | -1.2205 | 0.01238 | -0.0437 | -98.5864
-12.5 | -1.1632 | 0.01174 | -0.0417 | -99.0801
-12 | -1.1051 | 0.01105 | -0.0399 | -100.009
-11.5 | -1.0453 | 0.01055 | -0.0385 | -99.0806
-11 | -0.985 | 0.01012 | -0.0373 | -97.332
-10.5 | -0.9255 | 0.00957 | -0.0361 | -96.7085
-10 | -0.8652 | 0.00916 | -0.0351 | -94.4541
-9 | -0.744 | 0.00849 | -0.0336 | -87.6325
-8.5 | -0.6834 | 0.00821 | -0.033 | -83.24
-8 | -0.6227 | 0.00797 | -0.0325 | -78.1305
-7.5 | -0.5636 | 0.0075 | -0.0318 | -75.1467
-7 | -0.5034 | 0.00722 | -0.0315 | -69.723
-6.5 | -0.4431 | 0.00699 | -0.0312 | -63.3906
-6 | -0.3829 | 0.00679 | -0.0309 | -56.3918
-5.5 | -0.3228 | 0.00662 | -0.0308 | -48.7613
-5 | -0.2626 | 0.00647 | -0.0307 | -40.5873
-4.5 | -0.2024 | 0.00634 | -0.0307 | -31.9243
-4 | -0.1426 | 0.00618 | -0.0306 | -23.0744
-3.5 | -0.0827 | 0.00608 | -0.0306 | -13.602
-3 | -0.0227 | 0.00601 | -0.0307 | -3.777
-2 | 0.0969 | 0.00595 | -0.0309 | 16.2857
-1.5 | 0.1561 | 0.00598 | -0.031 | 26.1037
-1 | 0.2138 | 0.00599 | -0.0309 | 35.6928
-0.5 | 0.2724 | 0.00601 | -0.031 | 45.3245
0 | 0.3306 | 0.00587 | -0.031 | 56.3203
0.5 | 0.3894 | 0.00581 | -0.0311 | 67.0224
1 | 0.4484 | 0.00579 | -0.0312 | 77.4439
2 | 0.557 | 0.00475 | -0.0299 | 117.2632
2.5 | 0.6159 | 0.00478 | -0.0299 | 128.8494
3 | 0.6748 | 0.0049 | -0.0299 | 137.7143
3.5 | 0.7337 | 0.00504 | -0.0299 | 145.5754
4 | 0.7897 | 0.00536 | -0.0293 | 147.3321
4.5 | 0.8431 | 0.00595 | -0.0283 | 141.6975
5 | 0.8971 | 0.00641 | -0.0274 | 139.9532
5.5 | 0.9521 | 0.00702 | -0.0267 | 135.6268
6 | 1.0099 | 0.00744 | -0.0265 | 135.7392
6.5 | 1.0738 | 0.00789 | -0.0278 | 136.0963
7 | 1.1314 | 0.0091 | -0.0281 | 124.3297
7.5 | 1.1928 | 0.0097 | -0.0288 | 122.9691
8 | 1.2542 | 0.01023 | -0.0294 | 122.6002
8.5 | 1.3121 | 0.0108 | -0.0293 | 121.4907
9 | 1.3557 | 0.01131 | -0.0261 | 119.8674
9.5 | 1.4014 | 0.01195 | -0.0234 | 117.272
10 | 1.4497 | 0.01261 | -0.0214 | 114.9643
10.5 | 1.4975 | 0.01332 | -0.0193 | 112.4249
11 | 1.5426 | 0.01416 | -0.0168 | 108.9407
11.5 | 1.5787 | 0.01518 | -0.013 | 103.9987
12 | 1.6119 | 0.01629 | -0.009 | 98.9503
12.5 | 1.6438 | 0.01768 | -0.0056 | 92.9751
13 | 1.6731 | 0.01946 | -0.0025 | 85.9764
13.5 | 1.6993 | 0.02173 | 0.0001 | 78.2006
14 | 1.7214 | 0.02459 | 0.0022 | 70.0041
14.5 | 1.7369 | 0.02822 | 0.004 | 61.5485
15 | 1.7419 | 0.03291 | 0.0056 | 52.9292
15.5 | 1.7475 | 0.03773 | 0.0066 | 46.3159
16 | 1.7469 | 0.04335 | 0.0072 | 40.2976
16.5 | 1.74 | 0.05 | 0.007 | 34.8
17 | 1.7253 | 0.05789 | 0.0059 | 29.8031
17.5 | 1.7045 | 0.06688 | 0.004 | 25.4859
18 | 1.6753 | 0.07716 | 0.0012 | 21.712
18.5 | 1.6401 | 0.08855 | -0.0026 | 18.5217
19 | 1.6014 | 0.10079 | -0.0072 | 15.8885
19.5 | 1.5601 | 0.11361 | -0.0126 | 13.7321
20 | 1.5195 | 0.12673 | -0.0188 | 11.9901

## 103. Re 8M Mach 0.50 (1)
BIGFOIL.COM POLAR EXPORT
NACA CYH
NACA CYH |  |  |  | Cl Max: | 1.42 | at alpha= | 9 | deg
JavaFoil+Calcfoil stall+Eppler ext transition |  |  |  | L/D Max: | 123.551 | at alpha= | 3.5 | deg
Re: | 8000000 |  |  | Cd Min: | 0.00624 | at alpha= | 1.5 | deg
Mach: | 0.5 |  |  | Cl=0 at alpha= | -2.7985 | deg
|  |  |  | @ Cl=0.1, Cd= | 0.0073953
|  |  |  | @ Cl=0.4, Cd= | 0.0073326
|  |  |  | @ Cl=0.6, Cd= | 0.0062629
alpha (deg) | Cl | Cd | Cm | Cl/Cd
-20 | -0.915 | 0.15096 | 0.002 | -6.06
-19.5 | -0.888 | 0.14835 | 0.002 | -5.987
-19 | -0.863 | 0.13796 | 0.001 | -6.255
-18.5 | -0.837 | 0.1325 | 0.001 | -6.319
-18 | -0.812 | 0.12881 | 0 | -6.302
-17.5 | -0.787 | 0.13574 | 0 | -5.796
-17 | -0.762 | 0.12551 | -0.001 | -6.071
-16.5 | -0.735 | 0.12315 | -0.001 | -5.97
-16 | -0.71 | 0.11275 | -0.002 | -6.294
-15.5 | -0.683 | 0.11026 | -0.002 | -6.198
-15 | -0.656 | 0.10523 | -0.003 | -6.238
-14.5 | -0.629 | 0.10154 | -0.003 | -6.199
-14 | -0.602 | 0.09829 | -0.004 | -6.124
-13.5 | -0.576 | 0.09343 | -0.004 | -6.161
-13 | -0.549 | 0.09054 | -0.005 | -6.067
-12.5 | -0.523 | 0.09253 | -0.005 | -5.652
-12 | -0.497 | 0.08688 | -0.006 | -5.717
-11.5 | -0.47 | 0.08069 | -0.006 | -5.823
-11 | -0.444 | 0.07277 | -0.007 | -6.099
-10.5 | -0.418 | 0.06765 | -0.007 | -6.173
-10 | -0.399 | 0.05364 | -0.009 | -7.44
-9.5 | -0.401 | 0.02749 | -0.013 | -14.592
-9 | -0.411 | 0.01199 | -0.016 | -34.288
-8.5 | -0.38 | 0.00942 | -0.017 | -40.325
-8 | -0.405 | 0.04921 | -0.01 | -8.223
-7.5 | -0.514 | 0.01042 | -0.019 | -49.33
-7 | -0.49 | 0.00984 | -0.02 | -49.829
-6.5 | -0.45 | 0.00911 | -0.021 | -49.368
-6 | -0.4 | 0.00883 | -0.022 | -45.285
-5.5 | -0.344 | 0.00857 | -0.023 | -40.196
-5 | -0.285 | 0.00829 | -0.024 | -34.365
-4.5 | -0.223 | 0.00816 | -0.025 | -27.306
-4 | -0.159 | 0.00796 | -0.026 | -19.932
-3.5 | -0.093 | 0.00778 | -0.027 | -11.975
-3 | -0.027 | 0.00704 | -0.028 | -3.801
-2.5 | 0.04 | 0.00796 | -0.029 | 5.071
-2 | 0.108 | 0.00732 | -0.03 | 14.756
-1.5 | 0.176 | 0.00729 | -0.031 | 24.126
-1 | 0.244 | 0.00737 | -0.032 | 33.093
-0.5 | 0.312 | 0.00825 | -0.033 | 37.792
0 | 0.382 | 0.00733 | -0.034 | 52.131
0.5 | 0.451 | 0.00734 | -0.035 | 61.367
1 | 0.519 | 0.007 | -0.036 | 74.08
1.5 | 0.587 | 0.00624 | -0.037 | 94
2 | 0.655 | 0.00636 | -0.038 | 102.911
2.5 | 0.723 | 0.00642 | -0.039 | 112.481
3 | 0.79 | 0.0068 | -0.04 | 116.198
3.5 | 0.857 | 0.00693 | -0.041 | 123.551
4 | 0.923 | 0.0091 | -0.042 | 101.443
4.5 | 0.989 | 0.00866 | -0.043 | 114.165
5 | 1.054 | 0.0109 | -0.044 | 96.694
5.5 | 1.118 | 0.01148 | -0.045 | 97.415
6 | 1.18 | 0.00984 | -0.046 | 119.94
6.5 | 1.241 | 0.01031 | -0.047 | 120.329
7 | 1.299 | 0.01074 | -0.049 | 120.891
7.5 | 1.351 | 0.01143 | -0.05 | 118.261
8 | 1.373 | 0.01561 | -0.05 | 87.99
8.5 | 1.402 | 0.01748 | -0.05 | 80.206
9 | 1.42 | 0.01956 | -0.051 | 72.625
9.5 | 1.389 | 0.02287 | -0.051 | 60.757
10 | 1.257 | 0.02991 | -0.051 | 42.038
10.5 | 0.792 | 0.05744 | -0.045 | 13.795
11 | 0.798 | 0.07438 | -0.042 | 10.723
11.5 | 0.836 | 0.06888 | -0.045 | 12.131
12 | 0.834 | 0.09142 | -0.039 | 9.125
12.5 | 0.859 | 0.09228 | -0.039 | 9.306
13 | 0.896 | 0.0926 | -0.042 | 9.679
13.5 | 0.942 | 0.08641 | -0.046 | 10.905
14 | 0.947 | 0.10711 | -0.043 | 8.846

## 104. Re 8M Mach 0.50 (2)
BIGFOIL.COM POLAR EXPORT
NACA CYH
NACA CYH |  |  |  | Cl Max: | 1.5424 | at alpha= | 10 | deg
XFOIL ncrit=9 |  |  |  | L/D Max: | 155.303 | at alpha= | 3.5 | deg
Re: | 8000000 |  |  | Cd Min: | 0.25121 | at alpha= | -20 | deg
Mach: | 0.5 |  |  | Cl=0 at alpha= | -2.829 | deg
|  |  |  | @ Cl=0.1, Cd= | 0.0062563
|  |  |  | @ Cl=0.4, Cd= | 0.0061259
|  |  |  | @ Cl=0.6, Cd= | 0.0053396
alpha (deg) | Cl | Cd | Cm | Cl/Cd
-20 | -0.7604 | 0.25121 | 0.065 | -3.0269
-19.5 | -0.7386 | 0.2429 | 0.0598 | -3.0408
-19 | -0.7172 | 0.23455 | 0.0548 | -3.0578
-18.5 | -0.6979 | 0.22517 | 0.0495 | -3.0994
-18 | -0.6809 | 0.21526 | 0.0441 | -3.1632
-17.5 | -0.661 | 0.20713 | 0.0394 | -3.1912
-17 | -0.6427 | 0.19837 | 0.0345 | -3.2399
-16.5 | -0.6277 | 0.18877 | 0.0294 | -3.3252
-16 | -0.6123 | 0.17978 | 0.0246 | -3.4058
-15.5 | -0.5969 | 0.17131 | 0.0202 | -3.4843
-15 | -0.5885 | 0.16114 | 0.015 | -3.6521
-14.5 | -0.5763 | 0.15247 | 0.0107 | -3.7798
-14 | -0.5663 | 0.14532 | 0.0082 | -3.8969
-13.5 | -0.5644 | 0.13514 | 0.003 | -4.1764
-13 | -0.5586 | 0.12624 | -0.0013 | -4.4249
-12.5 | -0.5511 | 0.11791 | -0.0053 | -4.6739
-12 | -0.5528 | 0.10822 | -0.0102 | -5.1081
-11.5 | -0.5648 | 0.09717 | -0.0164 | -5.8125
-11 | -0.5654 | 0.08836 | -0.0212 | -6.3988
-10.5 | -0.5735 | 0.07864 | -0.0272 | -7.2927
-10 | -0.5919 | 0.06751 | -0.0355 | -8.7676
-9.5 | -0.6134 | 0.05496 | -0.05 | -11.1608
-9 | -0.638 | 0.04263 | -0.0587 | -14.966
-8.5 | -0.6678 | 0.02871 | -0.0616 | -23.2602
-8 | -0.6786 | 0.01825 | -0.0578 | -37.1836
-7.5 | -0.6428 | 0.01292 | -0.0528 | -49.7523
-7 | -0.5863 | 0.00998 | -0.0485 | -58.7475
-6.5 | -0.5185 | 0.0086 | -0.0453 | -60.2907
-6 | -0.447 | 0.00789 | -0.043 | -56.654
-5.5 | -0.3752 | 0.00741 | -0.0411 | -50.6343
-5 | -0.3039 | 0.00706 | -0.0397 | -43.0453
-4.5 | -0.233 | 0.00677 | -0.0385 | -34.4165
-4 | -0.1626 | 0.00656 | -0.0377 | -24.7866
-3.5 | -0.0927 | 0.00637 | -0.037 | -14.5526
-3 | -0.0236 | 0.00625 | -0.0364 | -3.776
-2.5 | 0.0454 | 0.0062 | -0.0361 | 7.3226
-2 | 0.1133 | 0.00627 | -0.0358 | 18.0702
-1.5 | 0.1802 | 0.00642 | -0.0354 | 28.0685
-1 | 0.2478 | 0.00645 | -0.0352 | 38.4186
-0.5 | 0.3149 | 0.00634 | -0.035 | 49.6688
0 | 0.382 | 0.00615 | -0.0348 | 62.1138
0.5 | 0.4493 | 0.00606 | -0.0346 | 74.1419
1 | 0.5169 | 0.00605 | -0.0345 | 85.438
2 | 0.6409 | 0.00499 | -0.0322 | 128.4369
2.5 | 0.7091 | 0.00508 | -0.0318 | 139.5866
3 | 0.778 | 0.00522 | -0.0314 | 149.0421
3.5 | 0.8464 | 0.00545 | -0.0307 | 155.3028
4.5 | 0.9696 | 0.0068 | -0.0268 | 142.5882
5 | 1.0306 | 0.00747 | -0.0244 | 137.9652
5.5 | 1.0977 | 0.00804 | -0.0228 | 136.5299
6.5 | 1.235 | 0.01021 | -0.0207 | 120.9598
7 | 1.3093 | 0.011 | -0.0198 | 119.0273
7.5 | 1.3707 | 0.01185 | -0.0164 | 115.6709
8 | 1.417 | 0.01268 | -0.01 | 111.7508
8.5 | 1.4579 | 0.01384 | -0.0032 | 105.3396
9 | 1.4959 | 0.01571 | 0.0027 | 95.2196
9.5 | 1.5274 | 0.01854 | 0.0076 | 82.384
10 | 1.5424 | 0.02312 | 0.0115 | 66.7128
10.5 | 1.5367 | 0.02959 | 0.0143 | 51.9331
11 | 1.5142 | 0.03765 | 0.0158 | 40.2178
11.5 | 1.4813 | 0.04707 | 0.0156 | 31.4702
12 | 1.4422 | 0.05777 | 0.0137 | 24.9645
12.5 | 1.4 | 0.06935 | 0.0104 | 20.1875
13 | 1.3578 | 0.08132 | 0.0064 | 16.697
13.5 | 1.3162 | 0.09359 | 0.0016 | 14.0635
14 | 1.2778 | 0.10602 | -0.0038 | 12.0524
14.5 | 1.2435 | 0.11858 | -0.0097 | 10.4866
15 | 1.2135 | 0.13115 | -0.0161 | 9.2528

## 105. Re 10M Mach 0.00 (1)
BIGFOIL.COM POLAR EXPORT
NACA CYH
NACA CYH |  |  |  | Cl Max: | 1.524 | at alpha= | 13 | deg
JavaFoil+Calcfoil stall+Eppler ext transition |  |  |  | L/D Max: | 130.128 | at alpha= | 7.5 | deg
Re: | 10000000 |  |  | Cd Min: | 0.00594 | at alpha= | 1.5 | deg
Mach: | 0 |  |  | Cl=0 at alpha= | -2.8017 | deg
|  |  |  | @ Cl=0.1, Cd= | 0.0071098
|  |  |  | @ Cl=0.4, Cd= | 0.0067846
|  |  |  | @ Cl=0.6, Cd= | 0.0061592
alpha (deg) | Cl | Cd | Cm | Cl/Cd
-19 | -0.774 | 0.1379 | 0.001 | -5.616
-18.5 | -0.792 | 0.12896 | 0.001 | -6.142
-18 | -0.81 | 0.11886 | 0 | -6.815
-17.5 | -0.833 | 0.10305 | 0 | -8.083
-17 | -0.846 | 0.096 | -0.001 | -8.813
-16.5 | -0.86 | 0.08729 | -0.001 | -9.847
-16 | -0.87 | 0.07939 | -0.002 | -10.963
-15.5 | -0.894 | 0.06134 | -0.003 | -14.568
-15 | -0.905 | 0.05177 | -0.003 | -17.475
-14.5 | -0.933 | 0.03428 | -0.004 | -27.207
-14 | -0.984 | 0.01572 | -0.005 | -62.577
-13.5 | -0.973 | 0.01379 | -0.006 | -70.565
-13 | -0.954 | 0.01263 | -0.007 | -75.512
-12.5 | -0.932 | 0.0103 | -0.008 | -90.493
-12 | -0.901 | 0.0099 | -0.009 | -91.055
-11.5 | -0.868 | 0.01096 | -0.01 | -79.138
-11 | -0.832 | 0.01062 | -0.01 | -78.331
-10.5 | -0.794 | 0.0103 | -0.011 | -77.029
-10 | -0.753 | 0.00999 | -0.012 | -75.37
-9.5 | -0.711 | 0.00968 | -0.013 | -73.455
-9 | -0.666 | 0.00929 | -0.014 | -71.711
-8.5 | -0.62 | 0.00904 | -0.015 | -68.494
-8 | -0.571 | 0.00799 | -0.015 | -71.487
-7.5 | -0.521 | 0.00767 | -0.016 | -68
-7 | -0.47 | 0.00758 | -0.017 | -61.987
-6.5 | -0.417 | 0.0074 | -0.018 | -56.37
-6 | -0.363 | 0.00798 | -0.019 | -45.532
-5.5 | -0.308 | 0.00785 | -0.02 | -39.261
-5 | -0.253 | 0.00775 | -0.021 | -32.581
-4.5 | -0.196 | 0.00701 | -0.022 | -27.974
-4 | -0.139 | 0.00748 | -0.022 | -18.591
-3.5 | -0.081 | 0.00792 | -0.023 | -10.267
-3 | -0.023 | 0.00768 | -0.024 | -3.033
-2.5 | 0.035 | 0.00764 | -0.025 | 4.597
-2 | 0.094 | 0.00712 | -0.026 | 13.18
-1.5 | 0.153 | 0.00702 | -0.027 | 21.736
-1 | 0.211 | 0.00717 | -0.028 | 29.489
-0.5 | 0.27 | 0.00678 | -0.029 | 39.902
0 | 0.331 | 0.00679 | -0.03 | 48.765
0.5 | 0.391 | 0.00678 | -0.03 | 57.595
1 | 0.45 | 0.00681 | -0.031 | 66.003
1.5 | 0.509 | 0.00594 | -0.032 | 85.747
2 | 0.568 | 0.00617 | -0.033 | 92.095
2.5 | 0.627 | 0.00615 | -0.034 | 102.019
3 | 0.686 | 0.00627 | -0.035 | 109.408
3.5 | 0.744 | 0.00651 | -0.036 | 114.294
4 | 0.803 | 0.00792 | -0.037 | 101.403
4.5 | 0.861 | 0.0083 | -0.038 | 103.684
5 | 0.919 | 0.00916 | -0.038 | 100.273
5.5 | 0.977 | 0.0095 | -0.039 | 102.836
6 | 1.033 | 0.0098 | -0.04 | 105.434
6.5 | 1.09 | 0.0086 | -0.041 | 126.673
7 | 1.145 | 0.00884 | -0.042 | 129.521
7.5 | 1.199 | 0.00922 | -0.043 | 130.128
8 | 1.253 | 0.01118 | -0.044 | 112.074
8.5 | 1.305 | 0.01032 | -0.045 | 126.458
9 | 1.355 | 0.01078 | -0.046 | 125.7
9.5 | 1.4 | 0.01127 | -0.046 | 124.209
10 | 1.439 | 0.01182 | -0.047 | 121.779
10.5 | 1.475 | 0.01419 | -0.048 | 103.928
11 | 1.506 | 0.01498 | -0.049 | 100.513
11.5 | 1.515 | 0.01644 | -0.049 | 92.132
12 | 1.518 | 0.01793 | -0.049 | 84.705
12.5 | 1.523 | 0.01954 | -0.05 | 77.98
13 | 1.524 | 0.02132 | -0.05 | 71.497
13.5 | 1.519 | 0.02333 | -0.051 | 65.127
14 | 1.512 | 0.02513 | -0.051 | 60.174
14.5 | 1.497 | 0.02775 | -0.051 | 53.954
15 | 1.476 | 0.03132 | -0.052 | 47.118
15.5 | 1.454 | 0.0341 | -0.052 | 42.639
16 | 1.426 | 0.03815 | -0.052 | 37.37
16.5 | 1.394 | 0.0425 | -0.053 | 32.803
17 | 1.361 | 0.04666 | -0.053 | 29.172
17.5 | 1.32 | 0.05351 | -0.053 | 24.668
18 | 1.281 | 0.05855 | -0.053 | 21.886

## 106. Re 10M Mach 0.00 (2)
BIGFOIL.COM POLAR EXPORT
NACA CYH
NACA CYH |  |  |  | Cl Max: | 1.8603 | at alpha= | 18 | deg
XFOIL ncrit=9 |  |  |  | L/D Max: | 145.732 | at alpha= | 3.5 | deg
Re: | 10000000 |  |  | Cd Min: | 0.06503 | at alpha= | 20 | deg
Mach: | 0 |  |  | Cl=0 at alpha= | -2.7957 | deg
|  |  |  | @ Cl=0.1, Cd= | 0.0057805
|  |  |  | @ Cl=0.4, Cd= | 0.0056573
|  |  |  | @ Cl=0.6, Cd= | 0.0046469
alpha (deg) | Cl | Cd | Cm | Cl/Cd
-20 | -1.7531 | 0.02356 | -0.0515 | -74.41
-19.5 | -1.7351 | 0.02173 | -0.047 | -79.8481
-19 | -1.7055 | 0.02009 | -0.0441 | -84.893
-18.5 | -1.6695 | 0.01875 | -0.0418 | -89.04
-18 | -1.6293 | 0.01763 | -0.04 | -92.4163
-17.5 | -1.5861 | 0.01667 | -0.0385 | -95.147
-17 | -1.5426 | 0.01562 | -0.037 | -98.758
-16.5 | -1.4985 | 0.01453 | -0.0355 | -103.1315
-16 | -1.4519 | 0.01364 | -0.0343 | -106.4443
-15.5 | -1.4029 | 0.01292 | -0.0334 | -108.5836
-15 | -1.3539 | 0.01217 | -0.0324 | -111.249
-14.5 | -1.2989 | 0.01138 | -0.0327 | -114.1388
-14 | -1.2505 | 0.01089 | -0.0313 | -114.8301
-13.5 | -1.2009 | 0.01049 | -0.0302 | -114.4805
-13 | -1.1493 | 0.01007 | -0.0295 | -114.1311
-12.5 | -1.096 | 0.00973 | -0.029 | -112.6413
-12 | -1.0417 | 0.0094 | -0.0287 | -110.8191
-11.5 | -0.9869 | 0.0091 | -0.0285 | -108.4505
-11 | -0.9323 | 0.00871 | -0.0282 | -107.0379
-10.5 | -0.8772 | 0.00837 | -0.028 | -104.8029
-10 | -0.8215 | 0.00809 | -0.0279 | -101.5451
-9.5 | -0.7653 | 0.00784 | -0.0279 | -97.6148
-9 | -0.709 | 0.00762 | -0.0279 | -93.0446
-8.5 | -0.6523 | 0.00743 | -0.0279 | -87.7927
-8 | -0.5957 | 0.00721 | -0.0279 | -82.6214
-7.5 | -0.5393 | 0.00692 | -0.0279 | -77.9335
-7 | -0.4825 | 0.00671 | -0.0279 | -71.9076
-6.5 | -0.4255 | 0.00653 | -0.028 | -65.1608
-6 | -0.3683 | 0.00638 | -0.0281 | -57.7273
-5.5 | -0.311 | 0.00626 | -0.0282 | -49.6805
-5 | -0.2535 | 0.00614 | -0.0284 | -41.2866
-4.5 | -0.196 | 0.00605 | -0.0286 | -32.3967
-4 | -0.1386 | 0.00595 | -0.0287 | -23.2941
-3.5 | -0.0811 | 0.00586 | -0.0289 | -13.8396
-3 | -0.0235 | 0.0058 | -0.0291 | -4.0517
-2 | 0.0915 | 0.00577 | -0.0295 | 15.8579
-1.5 | 0.1482 | 0.00584 | -0.0297 | 25.3767
-1 | 0.2043 | 0.00581 | -0.0297 | 35.1635
-0.5 | 0.2612 | 0.00583 | -0.0299 | 44.8027
0 | 0.3174 | 0.00575 | -0.0299 | 55.2
0.5 | 0.3741 | 0.00568 | -0.0301 | 65.8627
1 | 0.4312 | 0.00563 | -0.0303 | 76.5897
1.5 | 0.4876 | 0.00553 | -0.0305 | 88.1736
2 | 0.5421 | 0.00519 | -0.0304 | 104.4509
2.5 | 0.5935 | 0.00464 | -0.0297 | 127.9095
3 | 0.6502 | 0.0047 | -0.0298 | 138.3404
3.5 | 0.7068 | 0.00485 | -0.0299 | 145.732
4 | 0.7601 | 0.0053 | -0.0296 | 143.4151
4.5 | 0.813 | 0.00568 | -0.0291 | 143.1338
5 | 0.8657 | 0.00608 | -0.0286 | 142.3849
5.5 | 0.9161 | 0.00658 | -0.0277 | 139.2249
6 | 0.9703 | 0.00692 | -0.0275 | 140.2168
6.5 | 1.0261 | 0.00729 | -0.0278 | 140.7545
7 | 1.0848 | 0.00786 | -0.029 | 138.0153
7.5 | 1.1399 | 0.00884 | -0.0296 | 128.948
8 | 1.1981 | 0.00928 | -0.0306 | 129.1056
8.5 | 1.2552 | 0.00977 | -0.0315 | 128.4749
9 | 1.3121 | 0.01021 | -0.0323 | 128.5113
9.5 | 1.3559 | 0.01067 | -0.0303 | 127.0759
10 | 1.3999 | 0.0112 | -0.0285 | 124.9911
10.5 | 1.4469 | 0.01169 | -0.0274 | 123.7725
11 | 1.4937 | 0.01225 | -0.0263 | 121.9347
11.5 | 1.539 | 0.0129 | -0.0251 | 119.3023
12 | 1.5823 | 0.01363 | -0.0237 | 116.0895
12.5 | 1.6246 | 0.01434 | -0.0222 | 113.2915
13 | 1.6636 | 0.01509 | -0.0201 | 110.2452
13.5 | 1.6945 | 0.01597 | -0.0168 | 106.1052
14 | 1.7236 | 0.01707 | -0.0138 | 100.9725
14.5 | 1.7504 | 0.01845 | -0.011 | 94.8726
15 | 1.7745 | 0.0202 | -0.0085 | 87.8465
15.5 | 1.7957 | 0.02238 | -0.0065 | 80.2368
16 | 1.8147 | 0.02495 | -0.0048 | 72.7335
16.5 | 1.833 | 0.02777 | -0.0036 | 66.0065
17 | 1.8468 | 0.03106 | -0.0025 | 59.4591
17.5 | 1.8561 | 0.0349 | -0.0017 | 53.1834
18 | 1.8603 | 0.03935 | -0.001 | 47.2757
18.5 | 1.8601 | 0.04447 | -0.0008 | 41.8282
19 | 1.8563 | 0.05032 | -0.0012 | 36.8899
19.5 | 1.8459 | 0.05719 | -0.0021 | 32.2766
20 | 1.8303 | 0.06503 | -0.0036 | 28.1455

## 107. Re 10M Mach 0.10 (1)
BIGFOIL.COM POLAR EXPORT
NACA CYH
NACA CYH |  |  |  | Cl Max: | 1.517 | at alpha= | 12.5 | deg
JavaFoil+Calcfoil stall+Eppler ext transition |  |  |  | L/D Max: | 130.18 | at alpha= | 7.5 | deg
Re: | 10000000 |  |  | Cd Min: | 0.00596 | at alpha= | 1.5 | deg
Mach: | 0.1 |  |  | Cl=0 at alpha= | -2.8017 | deg
|  |  |  | @ Cl=0.1, Cd= | 0.0071448
|  |  |  | @ Cl=0.4, Cd= | 0.0068129
|  |  |  | @ Cl=0.6, Cd= | 0.0061702
alpha (deg) | Cl | Cd | Cm | Cl/Cd
-18.5 | -0.755 | 0.13471 | 0.001 | -5.604
-18 | -0.775 | 0.12556 | 0 | -6.171
-17.5 | -0.795 | 0.11393 | 0 | -6.977
-17 | -0.817 | 0.10058 | -0.001 | -8.121
-16.5 | -0.832 | 0.09324 | -0.001 | -8.922
-16 | -0.846 | 0.08432 | -0.002 | -10.036
-15.5 | -0.857 | 0.07674 | -0.002 | -11.169
-15 | -0.876 | 0.0613 | -0.003 | -14.297
-14.5 | -0.896 | 0.04673 | -0.004 | -19.166
-14 | -0.956 | 0.01959 | -0.005 | -48.802
-13.5 | -0.961 | 0.0146 | -0.006 | -65.779
-13 | -0.945 | 0.01306 | -0.007 | -72.353
-12.5 | -0.927 | 0.01182 | -0.008 | -78.375
-12 | -0.898 | 0.01114 | -0.009 | -80.623
-11.5 | -0.866 | 0.01102 | -0.01 | -78.552
-11 | -0.831 | 0.01068 | -0.01 | -77.786
-10.5 | -0.794 | 0.01028 | -0.011 | -77.202
-10 | -0.754 | 0.00996 | -0.012 | -75.667
-9.5 | -0.712 | 0.00974 | -0.013 | -73.088
-9 | -0.667 | 0.00935 | -0.014 | -71.389
-8.5 | -0.621 | 0.00911 | -0.015 | -68.189
-8 | -0.573 | 0.00805 | -0.015 | -71.206
-7.5 | -0.523 | 0.00774 | -0.016 | -67.566
-7 | -0.472 | 0.00755 | -0.017 | -62.528
-6.5 | -0.419 | 0.00748 | -0.018 | -56.01
-6 | -0.365 | 0.00806 | -0.019 | -45.277
-5.5 | -0.31 | 0.00793 | -0.02 | -39.049
-5 | -0.254 | 0.00783 | -0.021 | -32.415
-4.5 | -0.197 | 0.00769 | -0.022 | -25.63
-4 | -0.14 | 0.00755 | -0.022 | -18.499
-3.5 | -0.082 | 0.0079 | -0.023 | -10.35
-3 | -0.023 | 0.00765 | -0.024 | -3.06
-2.5 | 0.035 | 0.0076 | -0.025 | 4.639
-2 | 0.094 | 0.00716 | -0.026 | 13.16
-1.5 | 0.153 | 0.00701 | -0.027 | 21.895
-1 | 0.213 | 0.00722 | -0.028 | 29.419
-0.5 | 0.272 | 0.00677 | -0.029 | 40.161
0 | 0.333 | 0.00679 | -0.03 | 49.053
0.5 | 0.393 | 0.00682 | -0.031 | 57.589
1 | 0.452 | 0.00676 | -0.031 | 66.904
1.5 | 0.511 | 0.00596 | -0.032 | 85.798
2 | 0.571 | 0.00618 | -0.033 | 92.412
2.5 | 0.63 | 0.00616 | -0.034 | 102.36
3 | 0.689 | 0.00628 | -0.035 | 109.75
3.5 | 0.748 | 0.00653 | -0.036 | 114.613
4 | 0.807 | 0.00796 | -0.037 | 101.288
4.5 | 0.865 | 0.00838 | -0.038 | 103.228
5 | 0.923 | 0.00925 | -0.039 | 99.774
5.5 | 0.981 | 0.00957 | -0.04 | 102.498
6 | 1.038 | 0.00981 | -0.04 | 105.859
6.5 | 1.095 | 0.0086 | -0.041 | 127.301
7 | 1.151 | 0.00888 | -0.042 | 129.586
7.5 | 1.205 | 0.00926 | -0.043 | 130.18
8 | 1.258 | 0.01128 | -0.044 | 111.553
8.5 | 1.31 | 0.01041 | -0.045 | 125.849
9 | 1.361 | 0.01088 | -0.046 | 125.089
9.5 | 1.405 | 0.01136 | -0.047 | 123.621
10 | 1.444 | 0.01192 | -0.048 | 121.172
10.5 | 1.479 | 0.01434 | -0.048 | 103.121
11 | 1.509 | 0.01532 | -0.049 | 98.461
11.5 | 1.508 | 0.01689 | -0.049 | 89.249
12 | 1.515 | 0.01834 | -0.05 | 82.596
12.5 | 1.517 | 0.02006 | -0.05 | 75.625
13 | 1.516 | 0.02199 | -0.05 | 68.935
13.5 | 1.509 | 0.02386 | -0.051 | 63.246
14 | 1.495 | 0.02639 | -0.051 | 56.672
14.5 | 1.477 | 0.02893 | -0.051 | 51.067
15 | 1.452 | 0.03245 | -0.052 | 44.75
15.5 | 1.425 | 0.03606 | -0.052 | 39.506
16 | 1.393 | 0.03966 | -0.052 | 35.128
16.5 | 1.357 | 0.04446 | -0.053 | 30.521
17 | 1.316 | 0.04979 | -0.053 | 26.431
17.5 | 1.275 | 0.05428 | -0.053 | 23.499

## 108. Re 10M Mach 0.10 (2)
BIGFOIL.COM POLAR EXPORT
NACA CYH
NACA CYH |  |  |  | Cl Max: | 1.8496 | at alpha= | 18 | deg
XFOIL ncrit=9 |  |  |  | L/D Max: | 146.337 | at alpha= | 3.5 | deg
Re: | 10000000 |  |  | Cd Min: | 0.07205 | at alpha= | 20 | deg
Mach: | 0.1 |  |  | Cl=0 at alpha= | -2.7967 | deg
|  |  |  | @ Cl=0.1, Cd= | 0.0057983
|  |  |  | @ Cl=0.4, Cd= | 0.0056695
|  |  |  | @ Cl=0.6, Cd= | 0.0046529
alpha (deg) | Cl | Cd | Cm | Cl/Cd
-20 | -1.7274 | 0.02681 | -0.0615 | -64.4312
-19.5 | -1.7184 | 0.02455 | -0.0565 | -69.9959
-19 | -1.7038 | 0.02252 | -0.0514 | -75.6572
-18.5 | -1.6758 | 0.02061 | -0.048 | -81.31
-18 | -1.6414 | 0.01896 | -0.0452 | -86.5717
-17.5 | -1.601 | 0.01765 | -0.043 | -90.7082
-17 | -1.5569 | 0.01657 | -0.0412 | -93.959
-16.5 | -1.5112 | 0.01554 | -0.0395 | -97.2458
-16 | -1.4659 | 0.01438 | -0.0378 | -101.9402
-15.5 | -1.418 | 0.01342 | -0.0364 | -105.6632
-15 | -1.3677 | 0.01267 | -0.0353 | -107.9479
-14.5 | -1.3121 | 0.01184 | -0.0353 | -110.8193
-14 | -1.2638 | 0.01118 | -0.0335 | -113.0411
-13.5 | -1.2131 | 0.01076 | -0.0322 | -112.7416
-13 | -1.1607 | 0.01032 | -0.0313 | -112.4709
-12.5 | -1.1069 | 0.00989 | -0.0306 | -111.9211
-12 | -1.0519 | 0.00953 | -0.0302 | -110.3778
-11.5 | -0.9963 | 0.00921 | -0.0298 | -108.1759
-11 | -0.9407 | 0.00884 | -0.0294 | -106.414
-10.5 | -0.885 | 0.00846 | -0.0291 | -104.6099
-10 | -0.8286 | 0.00816 | -0.0289 | -101.5441
-9.5 | -0.7718 | 0.0079 | -0.0287 | -97.6962
-9 | -0.7148 | 0.00767 | -0.0286 | -93.1943
-8.5 | -0.6575 | 0.00748 | -0.0286 | -87.9011
-8 | -0.6 | 0.00729 | -0.0285 | -82.3045
-7.5 | -0.5433 | 0.00696 | -0.0284 | -78.0603
-7 | -0.486 | 0.00674 | -0.0284 | -72.1068
-6.5 | -0.4285 | 0.00656 | -0.0284 | -65.3201
-6 | -0.3709 | 0.0064 | -0.0285 | -57.9531
-5.5 | -0.3131 | 0.00628 | -0.0286 | -49.8567
-5 | -0.2552 | 0.00616 | -0.0287 | -41.4286
-4.5 | -0.1972 | 0.00606 | -0.0288 | -32.5413
-4 | -0.1394 | 0.00596 | -0.029 | -23.3893
-3.5 | -0.0815 | 0.00587 | -0.0291 | -13.8842
-3 | -0.0235 | 0.00581 | -0.0293 | -4.0448
-2.5 | 0.0343 | 0.00579 | -0.0295 | 5.924
-2 | 0.0921 | 0.00579 | -0.0297 | 15.9067
-1.5 | 0.1492 | 0.00585 | -0.0298 | 25.5043
-1 | 0.2056 | 0.00583 | -0.0299 | 35.2659
-0.5 | 0.2629 | 0.00584 | -0.03 | 45.0171
0 | 0.3195 | 0.00576 | -0.0301 | 55.4688
0.5 | 0.3765 | 0.00569 | -0.0303 | 66.1687
1 | 0.4339 | 0.00564 | -0.0305 | 76.9326
1.5 | 0.4907 | 0.00554 | -0.0306 | 88.574
2 | 0.5455 | 0.0052 | -0.0305 | 104.9038
2.5 | 0.5972 | 0.00465 | -0.0298 | 128.4301
3 | 0.6543 | 0.00471 | -0.0299 | 138.9172
3.5 | 0.7112 | 0.00486 | -0.03 | 146.3374
4 | 0.7649 | 0.00532 | -0.0297 | 143.7782
4.5 | 0.8181 | 0.00571 | -0.0291 | 143.275
5 | 0.8711 | 0.00612 | -0.0286 | 142.3366
5.5 | 0.922 | 0.00661 | -0.0276 | 139.4856
6 | 0.9767 | 0.00695 | -0.0274 | 140.5324
6.5 | 1.0328 | 0.00734 | -0.0277 | 140.7084
7 | 1.0914 | 0.00799 | -0.0287 | 136.5957
7.5 | 1.1475 | 0.00892 | -0.0294 | 128.6435
8 | 1.2062 | 0.00936 | -0.0303 | 128.8675
8.5 | 1.2639 | 0.00985 | -0.0311 | 128.3147
9 | 1.3213 | 0.01031 | -0.0319 | 128.1571
9.5 | 1.364 | 0.01079 | -0.0295 | 126.4133
10 | 1.4089 | 0.01132 | -0.0276 | 124.4611
10.5 | 1.4563 | 0.01184 | -0.0264 | 122.9983
11 | 1.5032 | 0.01243 | -0.0252 | 120.9332
11.5 | 1.5484 | 0.01312 | -0.0238 | 118.0183
12 | 1.5916 | 0.01387 | -0.0222 | 114.7513
12.5 | 1.6338 | 0.01461 | -0.0204 | 111.8275
13 | 1.6689 | 0.01542 | -0.0175 | 108.2296
13.5 | 1.6994 | 0.01642 | -0.0141 | 103.4957
14 | 1.7277 | 0.01769 | -0.0111 | 97.6653
14.5 | 1.7536 | 0.0193 | -0.0084 | 90.8601
15 | 1.7761 | 0.02136 | -0.006 | 83.1507
15.5 | 1.7964 | 0.02384 | -0.0041 | 75.3523
16 | 1.816 | 0.02656 | -0.0026 | 68.3735
16.5 | 1.8317 | 0.02976 | -0.0015 | 61.5491
17 | 1.8427 | 0.03351 | -0.0005 | 54.9896
17.5 | 1.8486 | 0.0378 | 0.0004 | 48.9048
18 | 1.8496 | 0.04281 | 0.0008 | 43.2049
18.5 | 1.845 | 0.04876 | 0.0006 | 37.8384
19 | 1.8363 | 0.05543 | -0.0001 | 33.1283
19.5 | 1.8208 | 0.06329 | -0.0016 | 28.7692
20 | 1.7996 | 0.07205 | -0.0036 | 24.9771

## 109. Re 10M Mach 0.25 (1)
BIGFOIL.COM POLAR EXPORT
NACA CYH
NACA CYH |  |  |  | Cl Max: | 1.495 | at alpha= | 10.5 | deg
JavaFoil+Calcfoil stall+Eppler ext transition |  |  |  | L/D Max: | 131.369 | at alpha= | 7.5 | deg
Re: | 10000000 |  |  | Cd Min: | 0.00599 | at alpha= | 1.5 | deg
Mach: | 0.25 |  |  | Cl=0 at alpha= | -2.8 | deg
|  |  |  | @ Cl=0.1, Cd= | 0.0071785
|  |  |  | @ Cl=0.4, Cd= | 0.006759
|  |  |  | @ Cl=0.6, Cd= | 0.0061757
alpha (deg) | Cl | Cd | Cm | Cl/Cd
-17 | -0.582 | 0.13145 | -0.001 | -4.426
-16.5 | -0.625 | 0.12109 | -0.001 | -5.16
-16 | -0.665 | 0.10832 | -0.002 | -6.143
-15.5 | -0.701 | 0.09966 | -0.002 | -7.035
-15 | -0.731 | 0.09144 | -0.003 | -7.997
-14.5 | -0.756 | 0.08372 | -0.003 | -9.033
-14 | -0.771 | 0.07409 | -0.004 | -10.405
-13.5 | -0.772 | 0.06658 | -0.005 | -11.593
-13 | -0.778 | 0.05375 | -0.006 | -14.473
-12.5 | -0.801 | 0.03326 | -0.007 | -24.082
-12 | -0.859 | 0.01289 | -0.009 | -66.639
-11.5 | -0.845 | 0.01188 | -0.01 | -71.142
-11 | -0.818 | 0.01138 | -0.011 | -71.856
-10.5 | -0.787 | 0.01087 | -0.012 | -72.418
-10 | -0.752 | 0.01047 | -0.012 | -71.812
-9.5 | -0.714 | 0.01006 | -0.013 | -70.962
-9 | -0.672 | 0.00956 | -0.014 | -70.307
-8.5 | -0.628 | 0.0093 | -0.015 | -67.499
-8 | -0.581 | 0.00817 | -0.016 | -71.149
-7.5 | -0.532 | 0.00866 | -0.017 | -61.394
-7 | -0.481 | 0.00846 | -0.018 | -56.847
-6.5 | -0.428 | 0.00831 | -0.019 | -51.452
-6 | -0.373 | 0.0081 | -0.019 | -46.045
-5.5 | -0.317 | 0.00794 | -0.02 | -39.945
-5 | -0.26 | 0.00781 | -0.021 | -33.298
-4.5 | -0.202 | 0.00766 | -0.022 | -26.388
-4 | -0.143 | 0.00755 | -0.023 | -18.975
-3.5 | -0.084 | 0.00801 | -0.024 | -10.471
-3 | -0.024 | 0.00823 | -0.025 | -2.92
-2.5 | 0.036 | 0.0077 | -0.026 | 4.703
-2 | 0.097 | 0.00718 | -0.027 | 13.481
-1.5 | 0.158 | 0.00715 | -0.028 | 22.04
-1 | 0.218 | 0.00792 | -0.029 | 27.557
-0.5 | 0.279 | 0.00722 | -0.03 | 38.631
0 | 0.342 | 0.00674 | -0.03 | 50.759
0.5 | 0.403 | 0.00676 | -0.031 | 59.62
1 | 0.464 | 0.00678 | -0.032 | 68.461
1.5 | 0.525 | 0.00599 | -0.033 | 87.772
2 | 0.587 | 0.00618 | -0.034 | 94.879
2.5 | 0.647 | 0.00616 | -0.035 | 105.11
3 | 0.708 | 0.00627 | -0.036 | 112.826
3.5 | 0.768 | 0.00654 | -0.037 | 117.41
4 | 0.829 | 0.00816 | -0.038 | 101.537
4.5 | 0.888 | 0.00781 | -0.039 | 113.742
5 | 0.948 | 0.00948 | -0.04 | 99.97
5.5 | 1.007 | 0.00977 | -0.041 | 103.139
6 | 1.065 | 0.01 | -0.042 | 106.492
6.5 | 1.123 | 0.00882 | -0.042 | 127.349
7 | 1.18 | 0.00903 | -0.043 | 130.618
7.5 | 1.235 | 0.0094 | -0.044 | 131.369
8 | 1.288 | 0.01033 | -0.045 | 124.688
8.5 | 1.34 | 0.01247 | -0.046 | 107.482
9 | 1.39 | 0.01138 | -0.047 | 122.157
9.5 | 1.432 | 0.01195 | -0.048 | 119.854
10 | 1.467 | 0.01463 | -0.049 | 100.284
10.5 | 1.495 | 0.01343 | -0.05 | 111.37
11 | 1.484 | 0.01749 | -0.049 | 84.81
11.5 | 1.487 | 0.01915 | -0.05 | 77.644
12 | 1.481 | 0.02107 | -0.05 | 70.291
12.5 | 1.466 | 0.02377 | -0.05 | 61.653
13 | 1.442 | 0.02633 | -0.051 | 54.775
13.5 | 1.41 | 0.02918 | -0.051 | 48.339
14 | 1.368 | 0.03299 | -0.051 | 41.459
14.5 | 1.317 | 0.03744 | -0.052 | 35.18
15 | 1.255 | 0.04323 | -0.052 | 29.035
15.5 | 1.184 | 0.05044 | -0.051 | 23.48

## 110. Re 10M Mach 0.25 (2)
BIGFOIL.COM POLAR EXPORT
NACA CYH
NACA CYH |  |  |  | Cl Max: | 1.7909 | at alpha= | 16 | deg
XFOIL ncrit=9 |  |  |  | L/D Max: | 148.687 | at alpha= | 3.5 | deg
Re: | 10000000 |  |  | Cd Min: | 0.20268 | at alpha= | -20 | deg
Mach: | 0.25 |  |  | Cl=0 at alpha= | -2.8008 | deg
|  |  |  | @ Cl=0.1, Cd= | 0.0058564
|  |  |  | @ Cl=0.4, Cd= | 0.0057148
|  |  |  | @ Cl=0.6, Cd= | 0.004877
alpha (deg) | Cl | Cd | Cm | Cl/Cd
-20 | -0.7803 | 0.20268 | 0.0444 | -3.8499
-19.5 | -0.7688 | 0.19491 | 0.0397 | -3.9444
-19 | -0.7774 | 0.18172 | 0.032 | -4.278
-18.5 | -0.7718 | 0.1731 | 0.0271 | -4.4587
-18 | -1.3517 | 0.06716 | -0.0478 | -20.1266
-17.5 | -1.5039 | 0.0344 | -0.078 | -43.718
-17 | -1.5301 | 0.02867 | -0.0741 | -53.3694
-16.5 | -1.5338 | 0.02501 | -0.0672 | -61.3275
-16 | -1.5166 | 0.02141 | -0.062 | -70.8361
-15.5 | -1.483 | 0.01869 | -0.0577 | -79.3472
-15 | -1.4383 | 0.01674 | -0.0541 | -85.92
-14.5 | -1.3854 | 0.01526 | -0.0514 | -90.7864
-14 | -1.3354 | 0.01372 | -0.0483 | -97.3324
-13.5 | -1.283 | 0.01277 | -0.0452 | -100.4699
-13 | -1.2272 | 0.01193 | -0.0429 | -102.8667
-12.5 | -1.1694 | 0.01117 | -0.0409 | -104.6911
-12 | -1.1101 | 0.01056 | -0.0393 | -105.1231
-11.5 | -1.0505 | 0.00998 | -0.0378 | -105.2605
-11 | -0.9899 | 0.00955 | -0.0366 | -103.6545
-10.5 | -0.929 | 0.00916 | -0.0356 | -101.4192
-10 | -0.8692 | 0.00867 | -0.0345 | -100.2537
-9.5 | -0.8084 | 0.00832 | -0.0337 | -97.1635
-9 | -0.7476 | 0.00801 | -0.033 | -93.3333
-8.5 | -0.6868 | 0.00775 | -0.0324 | -88.6194
-7.5 | -0.5652 | 0.00729 | -0.0316 | -77.5309
-7 | -0.5056 | 0.00692 | -0.0311 | -73.0636
-6.5 | -0.4453 | 0.0067 | -0.0308 | -66.4627
-6 | -0.385 | 0.00652 | -0.0306 | -59.0491
-5.5 | -0.3247 | 0.00637 | -0.0305 | -50.9733
-5 | -0.2644 | 0.00623 | -0.0304 | -42.4398
-4.5 | -0.2041 | 0.00612 | -0.0304 | -33.3497
-4 | -0.1438 | 0.00603 | -0.0304 | -23.8474
-3.5 | -0.0838 | 0.00592 | -0.0304 | -14.1554
-3 | -0.0239 | 0.00586 | -0.0305 | -4.0785
-2.5 | 0.0361 | 0.00582 | -0.0307 | 6.2027
-2 | 0.0958 | 0.00585 | -0.0308 | 16.3761
-1.5 | 0.1547 | 0.00594 | -0.0308 | 26.0438
-1 | 0.213 | 0.00592 | -0.0308 | 35.9797
-0.5 | 0.2723 | 0.00592 | -0.0309 | 45.9966
0 | 0.3309 | 0.00579 | -0.031 | 57.1503
0.5 | 0.3898 | 0.00572 | -0.0311 | 68.1469
1 | 0.449 | 0.00569 | -0.0313 | 78.9104
1.5 | 0.5078 | 0.00559 | -0.0314 | 90.8408
2 | 0.5645 | 0.00523 | -0.0312 | 107.935
2.5 | 0.6178 | 0.0047 | -0.0303 | 131.4468
3 | 0.6769 | 0.00478 | -0.0303 | 141.6109
3.5 | 0.736 | 0.00495 | -0.0304 | 148.6869
4 | 0.7914 | 0.00543 | -0.0298 | 145.7459
4.5 | 0.8463 | 0.00588 | -0.0291 | 143.9286
5 | 0.9014 | 0.00631 | -0.0284 | 142.8526
5.5 | 0.9545 | 0.00681 | -0.0272 | 140.1615
6 | 1.0118 | 0.00716 | -0.0269 | 141.3128
7 | 1.1278 | 0.00879 | -0.0271 | 128.3049
7.5 | 1.1901 | 0.00929 | -0.0279 | 128.1055
8 | 1.2513 | 0.00982 | -0.0285 | 127.4236
8.5 | 1.3122 | 0.01033 | -0.0289 | 127.0281
9 | 1.3637 | 0.01088 | -0.0274 | 125.3401
9.5 | 1.4089 | 0.01145 | -0.0245 | 123.048
10 | 1.4579 | 0.01205 | -0.0225 | 120.9876
10.5 | 1.5064 | 0.01274 | -0.0205 | 118.2418
11 | 1.5522 | 0.01358 | -0.0181 | 114.3004
11.5 | 1.5962 | 0.01442 | -0.0154 | 110.6935
12 | 1.6309 | 0.01536 | -0.0113 | 106.1784
12.5 | 1.6635 | 0.01658 | -0.0075 | 100.3317
13 | 1.6937 | 0.01816 | -0.0041 | 93.2654
13.5 | 1.7202 | 0.02023 | -0.001 | 85.0321
14 | 1.7408 | 0.02304 | 0.0016 | 75.5556
14.5 | 1.7614 | 0.02614 | 0.0035 | 67.3833
15 | 1.7787 | 0.02969 | 0.005 | 59.9091
15.5 | 1.7884 | 0.03403 | 0.0064 | 52.5536
16 | 1.7909 | 0.03912 | 0.0074 | 45.7797
16.5 | 1.7874 | 0.0451 | 0.0078 | 39.6319
17 | 1.7773 | 0.05222 | 0.0074 | 34.0349
17.5 | 1.7609 | 0.06033 | 0.0062 | 29.1878
18 | 1.7371 | 0.06964 | 0.0041 | 24.944
18.5 | 1.7064 | 0.08015 | 0.001 | 21.2901
19 | 1.6697 | 0.09167 | -0.0029 | 18.2142
19.5 | 1.6283 | 0.10416 | -0.0077 | 15.6327
20 | 1.5856 | 0.11722 | -0.0135 | 13.5267

## 111. Re 10M Mach 0.50 (1)
BIGFOIL.COM POLAR EXPORT
NACA CYH
NACA CYH |  |  |  | Cl Max: | 1.423 | at alpha= | 9 | deg
JavaFoil+Calcfoil stall+Eppler ext transition |  |  |  | L/D Max: | 125.07 | at alpha= | 7 | deg
Re: | 10000000 |  |  | Cd Min: | 0.00636 | at alpha= | 2.5 | deg
Mach: | 0.5 |  |  | Cl=0 at alpha= | -2.7985 | deg
|  |  |  | @ Cl=0.1, Cd= | 0.0072565
|  |  |  | @ Cl=0.4, Cd= | 0.0069622
|  |  |  | @ Cl=0.6, Cd= | 0.0070756
alpha (deg) | Cl | Cd | Cm | Cl/Cd
-20 | -0.916 | 0.14851 | 0.002 | -6.171
-19.5 | -0.889 | 0.14478 | 0.002 | -6.141
-19 | -0.864 | 0.13462 | 0.001 | -6.415
-18.5 | -0.838 | 0.13179 | 0.001 | -6.355
-18 | -0.812 | 0.12613 | 0 | -6.438
-17.5 | -0.787 | 0.13307 | 0 | -5.913
-17 | -0.763 | 0.12294 | -0.001 | -6.205
-16.5 | -0.735 | 0.12109 | -0.001 | -6.073
-16 | -0.71 | 0.11216 | -0.002 | -6.331
-15.5 | -0.684 | 0.10688 | -0.002 | -6.397
-15 | -0.657 | 0.1027 | -0.003 | -6.397
-14.5 | -0.63 | 0.09964 | -0.003 | -6.323
-14 | -0.603 | 0.0957 | -0.004 | -6.297
-13.5 | -0.576 | 0.09279 | -0.004 | -6.205
-13 | -0.549 | 0.0883 | -0.005 | -6.222
-12.5 | -0.523 | 0.09307 | -0.005 | -5.621
-12 | -0.497 | 0.08432 | -0.006 | -5.892
-11.5 | -0.47 | 0.07958 | -0.006 | -5.908
-11 | -0.444 | 0.07205 | -0.007 | -6.166
-10.5 | -0.419 | 0.06586 | -0.007 | -6.359
-10 | -0.403 | 0.05032 | -0.01 | -8.001
-9.5 | -0.436 | 0.01359 | -0.015 | -32.088
-9 | -0.411 | 0.01166 | -0.016 | -35.276
-8.5 | -0.38 | 0.0091 | -0.017 | -41.719
-8 | -0.408 | 0.04658 | -0.011 | -8.76
-7.5 | -0.514 | 0.01012 | -0.019 | -50.799
-7 | -0.49 | 0.0096 | -0.02 | -51.041
-6.5 | -0.45 | 0.0089 | -0.021 | -50.554
-6 | -0.4 | 0.00864 | -0.022 | -46.301
-5.5 | -0.344 | 0.00837 | -0.023 | -41.14
-5 | -0.285 | 0.00811 | -0.024 | -35.142
-4.5 | -0.223 | 0.00797 | -0.025 | -27.976
-4 | -0.159 | 0.00779 | -0.026 | -20.388
-3.5 | -0.093 | 0.00771 | -0.027 | -12.098
-3 | -0.027 | 0.00782 | -0.028 | -3.421
-2.5 | 0.04 | 0.00783 | -0.029 | 5.161
-2 | 0.108 | 0.00718 | -0.03 | 15.037
-1.5 | 0.176 | 0.00715 | -0.031 | 24.624
-1 | 0.244 | 0.00677 | -0.032 | 36.017
-0.5 | 0.312 | 0.00685 | -0.033 | 45.534
0 | 0.382 | 0.00685 | -0.034 | 55.835
0.5 | 0.451 | 0.00728 | -0.035 | 61.849
1 | 0.519 | 0.00684 | -0.036 | 75.836
1.5 | 0.587 | 0.00724 | -0.037 | 81.094
2 | 0.655 | 0.00638 | -0.038 | 102.646
2.5 | 0.723 | 0.00636 | -0.039 | 113.556
3 | 0.79 | 0.00653 | -0.04 | 121.045
3.5 | 0.857 | 0.00712 | -0.041 | 120.357
4 | 0.923 | 0.00912 | -0.042 | 101.241
4.5 | 0.989 | 0.0085 | -0.043 | 116.342
5 | 1.054 | 0.01071 | -0.044 | 98.396
5.5 | 1.118 | 0.01122 | -0.045 | 99.706
6 | 1.18 | 0.00954 | -0.046 | 123.776
6.5 | 1.241 | 0.01 | -0.047 | 124.083
7 | 1.299 | 0.01038 | -0.049 | 125.07
7.5 | 1.351 | 0.01388 | -0.05 | 97.357
8 | 1.38 | 0.01511 | -0.05 | 91.335
8.5 | 1.405 | 0.01689 | -0.05 | 83.214
9 | 1.423 | 0.01919 | -0.051 | 74.174
9.5 | 1.394 | 0.02179 | -0.051 | 63.957
10 | 1.259 | 0.02894 | -0.051 | 43.518
10.5 | 0.797 | 0.05423 | -0.046 | 14.702
11 | 0.8 | 0.07175 | -0.043 | 11.144
11.5 | 0.844 | 0.06301 | -0.046 | 13.394
12 | 0.832 | 0.09218 | -0.039 | 9.022
12.5 | 0.875 | 0.08226 | -0.043 | 10.64
13 | 0.912 | 0.08271 | -0.045 | 11.021
13.5 | 0.94 | 0.08618 | -0.046 | 10.913
14 | 0.953 | 0.10107 | -0.044 | 9.431

## 112. Re 10M Mach 0.50 (2)
BIGFOIL.COM POLAR EXPORT
NACA CYH
NACA CYH |  |  |  | Cl Max: | 1.5653 | at alpha= | 10 | deg
XFOIL ncrit=9 |  |  |  | L/D Max: | 158.119 | at alpha= | 3.5 | deg
Re: | 10000000 |  |  | Cd Min: | 0.25085 | at alpha= | -20 | deg
Mach: | 0.5 |  |  | Cl=0 at alpha= | -2.8173 | deg
|  |  |  | @ Cl=0.1, Cd= | 0.0061785
|  |  |  | @ Cl=0.4, Cd= | 0.0060167
|  |  |  | @ Cl=0.6, Cd= | 0.0057467
alpha (deg) | Cl | Cd | Cm | Cl/Cd
-20 | -0.7614 | 0.25085 | 0.065 | -3.0353
-19.5 | -0.7418 | 0.24123 | 0.0594 | -3.0751
-19 | -0.7203 | 0.23307 | 0.0544 | -3.0905
-18.5 | -0.7013 | 0.22378 | 0.0491 | -3.1339
-18 | -0.6834 | 0.21448 | 0.0439 | -3.1863
-17.5 | -0.6667 | 0.2051 | 0.0387 | -3.2506
-17 | -0.6486 | 0.19638 | 0.0338 | -3.3028
-16.5 | -0.6375 | 0.18576 | 0.0281 | -3.4318
-16 | -0.6206 | 0.17751 | 0.0237 | -3.4961
-15.5 | -0.6057 | 0.16903 | 0.0192 | -3.5834
-15 | -0.6013 | 0.1581 | 0.0135 | -3.8033
-14.5 | -0.5906 | 0.15085 | 0.0108 | -3.9151
-14 | -0.5786 | 0.1427 | 0.0066 | -4.0547
-13.5 | -0.5829 | 0.13152 | 0.0008 | -4.432
-13 | -0.5757 | 0.12304 | -0.0033 | -4.679
-12.5 | -0.5702 | 0.11455 | -0.0074 | -4.9777
-12 | -0.5769 | 0.10424 | -0.013 | -5.5343
-11.5 | -0.5953 | 0.09254 | -0.0199 | -6.4329
-11 | -0.6004 | 0.08323 | -0.0254 | -7.2137
-10.5 | -0.61 | 0.07345 | -0.0319 | -8.305
-10 | -0.6257 | 0.06267 | -0.0408 | -9.984
-9.5 | -0.6456 | 0.05054 | -0.055 | -12.774
-9 | -0.6645 | 0.03846 | -0.0613 | -17.2777
-8.5 | -0.6874 | 0.02624 | -0.0617 | -26.1966
-8 | -0.7004 | 0.01569 | -0.0568 | -44.6399
-7.5 | -0.6549 | 0.01146 | -0.0519 | -57.1466
-7 | -0.593 | 0.00918 | -0.0478 | -64.5969
-6.5 | -0.5217 | 0.00823 | -0.0449 | -63.39
-6 | -0.4512 | 0.0074 | -0.0424 | -60.973
-5.5 | -0.3787 | 0.00703 | -0.0406 | -53.8691
-5 | -0.3067 | 0.00673 | -0.0393 | -45.5721
-4.5 | -0.2354 | 0.00648 | -0.0382 | -36.3272
-4 | -0.1647 | 0.0063 | -0.0373 | -26.1429
-3.5 | -0.0944 | 0.00618 | -0.0367 | -15.2751
-3 | -0.0251 | 0.00609 | -0.0362 | -4.1215
-2.5 | 0.0436 | 0.00607 | -0.0358 | 7.1829
-2 | 0.1112 | 0.0062 | -0.0355 | 17.9355
-1.5 | 0.1792 | 0.00628 | -0.0353 | 28.535
-1 | 0.2475 | 0.00628 | -0.0352 | 39.4108
-0.5 | 0.3151 | 0.00614 | -0.035 | 51.3192
0 | 0.3827 | 0.00605 | -0.0349 | 63.2562
0.5 | 0.4503 | 0.00592 | -0.0348 | 76.0642
1 | 0.5183 | 0.00588 | -0.0347 | 88.1463
1.5 | 0.5858 | 0.00583 | -0.0345 | 100.4803
2 | 0.6506 | 0.00545 | -0.0339 | 119.3761
2.5 | 0.7122 | 0.00493 | -0.0324 | 144.4625
3 | 0.7808 | 0.00509 | -0.0319 | 153.3988
3.5 | 0.8491 | 0.00537 | -0.0313 | 158.1192
4 | 0.9107 | 0.00608 | -0.0295 | 149.7862
4.5 | 0.9735 | 0.00671 | -0.0277 | 145.082
5 | 1.0375 | 0.00725 | -0.0257 | 143.1034
5.5 | 1.1018 | 0.00772 | -0.0234 | 142.7202
6 | 1.1675 | 0.00836 | -0.0214 | 139.6531
7 | 1.3082 | 0.01051 | -0.0191 | 124.4719
7.5 | 1.3819 | 0.01131 | -0.0177 | 122.1839
8 | 1.4317 | 0.0121 | -0.0117 | 118.3223
8.5 | 1.4745 | 0.01317 | -0.0048 | 111.959
9 | 1.5166 | 0.01468 | 0.0013 | 103.3106
9.5 | 1.5496 | 0.0172 | 0.007 | 90.093
10 | 1.5653 | 0.02155 | 0.0114 | 72.6357
10.5 | 1.5596 | 0.02794 | 0.0145 | 55.8196
11 | 1.5369 | 0.03593 | 0.0163 | 42.7748
11.5 | 1.5033 | 0.04527 | 0.0164 | 33.2074
12 | 1.4638 | 0.05585 | 0.0148 | 26.2095
12.5 | 1.4211 | 0.06736 | 0.0117 | 21.0971
13 | 1.3785 | 0.07929 | 0.0077 | 17.3855
13.5 | 1.3365 | 0.09149 | 0.003 | 14.6082
14 | 1.2968 | 0.10397 | -0.0023 | 12.4728
14.5 | 1.2612 | 0.11649 | -0.0082 | 10.8267
15 | 1.2284 | 0.12929 | -0.0147 | 9.5011

## 113. Re 12M Mach 0.00 (1)
BIGFOIL.COM POLAR EXPORT
NACA CYH
NACA CYH |  |  |  | Cl Max: | 1.532 | at alpha= | 11.5 | deg
JavaFoil+Calcfoil stall+Eppler ext transition |  |  |  | L/D Max: | 132.204 | at alpha= | 7 | deg
Re: | 12000000 |  |  | Cd Min: | 0.00603 | at alpha= | 2.5 | deg
Mach: | 0 |  |  | Cl=0 at alpha= | -2.8017 | deg
|  |  |  | @ Cl=0.1, Cd= | 0.0071286
|  |  |  | @ Cl=0.4, Cd= | 0.0069946
|  |  |  | @ Cl=0.6, Cd= | 0.0062131
alpha (deg) | Cl | Cd | Cm | Cl/Cd
-19 | -0.776 | 0.13576 | 0.001 | -5.714
-18.5 | -0.795 | 0.12626 | 0.001 | -6.293
-18 | -0.809 | 0.12021 | 0 | -6.728
-17.5 | -0.825 | 0.11107 | 0 | -7.424
-17 | -0.851 | 0.09154 | -0.001 | -9.292
-16.5 | -0.865 | 0.08227 | -0.001 | -10.517
-16 | -0.88 | 0.07173 | -0.002 | -12.275
-15.5 | -0.908 | 0.05259 | -0.003 | -17.259
-15 | -0.927 | 0.03994 | -0.004 | -23.215
-14.5 | -0.983 | 0.01869 | -0.005 | -52.619
-14 | -0.989 | 0.01473 | -0.005 | -67.102
-13.5 | -0.977 | 0.0128 | -0.006 | -76.351
-13 | -0.956 | 0.01207 | -0.007 | -79.213
-12.5 | -0.932 | 0.01008 | -0.008 | -92.426
-12 | -0.901 | 0.00987 | -0.009 | -91.367
-11.5 | -0.868 | 0.01069 | -0.01 | -81.203
-11 | -0.832 | 0.01038 | -0.01 | -80.183
-10.5 | -0.794 | 0.00973 | -0.011 | -81.566
-10 | -0.753 | 0.0094 | -0.012 | -80.167
-9.5 | -0.711 | 0.00916 | -0.013 | -77.627
-9 | -0.666 | 0.0091 | -0.014 | -73.193
-8.5 | -0.62 | 0.00851 | -0.015 | -72.812
-8 | -0.571 | 0.00784 | -0.015 | -72.849
-7.5 | -0.521 | 0.00758 | -0.016 | -68.784
-7 | -0.47 | 0.00748 | -0.017 | -62.835
-6.5 | -0.417 | 0.00726 | -0.018 | -57.491
-6 | -0.363 | 0.00785 | -0.019 | -46.278
-5.5 | -0.308 | 0.00772 | -0.02 | -39.933
-5 | -0.253 | 0.00758 | -0.021 | -33.319
-4.5 | -0.196 | 0.00749 | -0.021 | -26.177
-4 | -0.139 | 0.00746 | -0.022 | -18.645
-3.5 | -0.081 | 0.00761 | -0.023 | -10.685
-3 | -0.023 | 0.00758 | -0.024 | -3.072
-2.5 | 0.035 | 0.00754 | -0.025 | 4.657
-2 | 0.094 | 0.00709 | -0.026 | 13.225
-1.5 | 0.153 | 0.00747 | -0.027 | 20.445
-1 | 0.212 | 0.00667 | -0.028 | 31.727
-0.5 | 0.27 | 0.00672 | -0.029 | 40.245
0 | 0.331 | 0.00673 | -0.03 | 49.208
0.5 | 0.391 | 0.00699 | -0.03 | 55.873
1 | 0.45 | 0.00702 | -0.031 | 64.097
1.5 | 0.509 | 0.00669 | -0.032 | 76.021
2 | 0.568 | 0.00643 | -0.033 | 88.338
2.5 | 0.627 | 0.00603 | -0.034 | 104.02
3 | 0.686 | 0.00626 | -0.035 | 109.626
3.5 | 0.744 | 0.00664 | -0.036 | 112.026
4 | 0.803 | 0.0079 | -0.037 | 101.574
4.5 | 0.861 | 0.0076 | -0.038 | 113.256
5 | 0.919 | 0.00901 | -0.038 | 101.993
5.5 | 0.977 | 0.00805 | -0.039 | 121.324
6 | 1.033 | 0.00824 | -0.04 | 125.411
6.5 | 1.09 | 0.00991 | -0.041 | 109.917
7 | 1.145 | 0.00866 | -0.042 | 132.204
7.5 | 1.199 | 0.01055 | -0.043 | 113.671
8 | 1.253 | 0.00967 | -0.044 | 129.516
8.5 | 1.305 | 0.01153 | -0.045 | 113.167
9 | 1.355 | 0.01059 | -0.046 | 128.003
9.5 | 1.4 | 0.01118 | -0.046 | 125.144
10 | 1.439 | 0.01164 | -0.047 | 123.628
10.5 | 1.475 | 0.0122 | -0.048 | 120.866
11 | 1.506 | 0.01486 | -0.049 | 101.332
11.5 | 1.532 | 0.01584 | -0.05 | 96.755
12 | 1.522 | 0.01731 | -0.05 | 87.914
12.5 | 1.527 | 0.01894 | -0.05 | 80.639
13 | 1.529 | 0.02034 | -0.05 | 75.176
13.5 | 1.527 | 0.02192 | -0.051 | 69.662
14 | 1.516 | 0.02416 | -0.051 | 62.749
14.5 | 1.5 | 0.02692 | -0.052 | 55.723
15 | 1.48 | 0.03003 | -0.052 | 49.281
15.5 | 1.457 | 0.03308 | -0.052 | 44.033
16 | 1.428 | 0.03689 | -0.052 | 38.71
16.5 | 1.399 | 0.0404 | -0.053 | 34.629

## 114. Re 12M Mach 0.00 (2)
BIGFOIL.COM POLAR EXPORT
NACA CYH
NACA CYH |  |  |  | Cl Max: | 1.8897 | at alpha= | 18.5 | deg
XFOIL ncrit=9 |  |  |  | L/D Max: | 146.219 | at alpha= | 3.5 | deg
Re: | 12000000 |  |  | Cd Min: | 0.06083 | at alpha= | 20 | deg
Mach: | 0 |  |  | Cl=0 at alpha= | -2.7887 | deg
|  |  |  | @ Cl=0.1, Cd= | 0.0057351
|  |  |  | @ Cl=0.4, Cd= | 0.0055722
|  |  |  | @ Cl=0.6, Cd= | 0.00466
alpha (deg) | Cl | Cd | Cm | Cl/Cd
-20 | -1.7706 | 0.02264 | -0.0494 | -78.2067
-19.5 | -1.7445 | 0.02105 | -0.046 | -82.8741
-19 | -1.7127 | 0.01953 | -0.0433 | -87.6959
-18.5 | -1.6772 | 0.0181 | -0.0409 | -92.663
-18 | -1.6374 | 0.01691 | -0.039 | -96.8303
-17.5 | -1.5939 | 0.01593 | -0.0375 | -100.0565
-17 | -1.5482 | 0.01509 | -0.0362 | -102.5977
-16.5 | -1.5022 | 0.01417 | -0.035 | -106.0127
-16 | -1.4561 | 0.0132 | -0.0337 | -110.3106
-15.5 | -1.4076 | 0.01243 | -0.0327 | -113.2422
-15 | -1.3532 | 0.01178 | -0.0329 | -114.8727
-14.5 | -1.3053 | 0.01114 | -0.0315 | -117.1724
-14 | -1.2566 | 0.0106 | -0.0302 | -118.5472
-13.5 | -1.205 | 0.01026 | -0.0295 | -117.4464
-13 | -1.1524 | 0.00983 | -0.029 | -117.233
-12.5 | -1.0992 | 0.0094 | -0.0286 | -116.9362
-12 | -1.0448 | 0.00906 | -0.0283 | -115.3201
-11.5 | -0.9898 | 0.00875 | -0.0281 | -113.12
-11 | -0.9345 | 0.00846 | -0.0279 | -110.461
-10.5 | -0.8794 | 0.0081 | -0.0277 | -108.5679
-10 | -0.8237 | 0.00779 | -0.0276 | -105.7381
-9.5 | -0.7676 | 0.00754 | -0.0275 | -101.8037
-9 | -0.7111 | 0.00734 | -0.0275 | -96.8801
-8.5 | -0.6543 | 0.00715 | -0.0276 | -91.5105
-8 | -0.5974 | 0.00696 | -0.0276 | -85.8333
-7.5 | -0.5406 | 0.00675 | -0.0277 | -80.0889
-7 | -0.4839 | 0.00653 | -0.0277 | -74.1041
-6.5 | -0.4269 | 0.00636 | -0.0277 | -67.1226
-6 | -0.3697 | 0.00622 | -0.0279 | -59.4373
-5.5 | -0.3123 | 0.00609 | -0.028 | -51.2808
-5 | -0.2548 | 0.00598 | -0.0282 | -42.6087
-4.5 | -0.1972 | 0.0059 | -0.0284 | -33.4237
-4 | -0.1395 | 0.00584 | -0.0286 | -23.887
-3.5 | -0.0819 | 0.00575 | -0.0288 | -14.2435
-3 | -0.0243 | 0.00569 | -0.029 | -4.2707
-2.5 | 0.0332 | 0.00567 | -0.0292 | 5.8554
-2 | 0.0905 | 0.00572 | -0.0294 | 15.8217
-1.5 | 0.1473 | 0.00581 | -0.0295 | 25.3528
-1 | 0.2038 | 0.00576 | -0.0296 | 35.3819
-0.5 | 0.261 | 0.00576 | -0.0298 | 45.3125
0 | 0.3177 | 0.00567 | -0.03 | 56.0317
0.5 | 0.3745 | 0.00559 | -0.0302 | 66.9946
1 | 0.4317 | 0.00555 | -0.0304 | 77.7838
1.5 | 0.4885 | 0.00553 | -0.0306 | 88.3363
2 | 0.5441 | 0.00529 | -0.0307 | 102.8544
2.5 | 0.5959 | 0.00466 | -0.0301 | 127.8755
3 | 0.6517 | 0.00466 | -0.0301 | 139.8498
3.5 | 0.7077 | 0.00484 | -0.0302 | 146.219
4.5 | 0.8153 | 0.00564 | -0.0297 | 144.5567
5 | 0.8675 | 0.00608 | -0.0291 | 142.6809
5.5 | 0.9201 | 0.00644 | -0.0286 | 142.8727
6 | 0.9732 | 0.00674 | -0.0281 | 144.3917
6.5 | 1.0257 | 0.00715 | -0.0277 | 143.4545
7.5 | 1.1377 | 0.00858 | -0.0289 | 132.5991
8 | 1.196 | 0.00899 | -0.03 | 133.0367
8.5 | 1.2534 | 0.00943 | -0.0309 | 132.9162
9 | 1.3101 | 0.00987 | -0.0316 | 132.7356
9.5 | 1.3613 | 0.01037 | -0.0313 | 131.2729
10 | 1.4052 | 0.01082 | -0.0293 | 129.8706
10.5 | 1.4519 | 0.0113 | -0.0281 | 128.4867
11 | 1.4987 | 0.01186 | -0.0271 | 126.3659
11.5 | 1.5444 | 0.01249 | -0.0259 | 123.6509
12 | 1.5893 | 0.01314 | -0.0247 | 120.9513
12.5 | 1.633 | 0.01379 | -0.0234 | 118.4191
13 | 1.6743 | 0.01452 | -0.0217 | 115.3099
13.5 | 1.7079 | 0.01534 | -0.0188 | 111.3364
14 | 1.7363 | 0.01638 | -0.0154 | 106.0012
14.5 | 1.7632 | 0.01767 | -0.0124 | 99.7849
15 | 1.7879 | 0.01928 | -0.0097 | 92.7334
15.5 | 1.8123 | 0.02112 | -0.0076 | 85.8097
16 | 1.835 | 0.02328 | -0.0059 | 78.823
16.5 | 1.8545 | 0.02585 | -0.0045 | 71.7408
17 | 1.8704 | 0.02889 | -0.0033 | 64.7421
17.5 | 1.8824 | 0.03239 | -0.0023 | 58.1167
18 | 1.8886 | 0.0365 | -0.0014 | 51.7425
18.5 | 1.8897 | 0.04135 | -0.0009 | 45.7001
19 | 1.8862 | 0.04693 | -0.0009 | 40.1918
19.5 | 1.8784 | 0.05331 | -0.0015 | 35.2354
20 | 1.8638 | 0.06083 | -0.0028 | 30.6395

## 115. Re 12M Mach 0.10 (1)
BIGFOIL.COM POLAR EXPORT
NACA CYH
NACA CYH |  |  |  | Cl Max: | 1.534 | at alpha= | 11.5 | deg
JavaFoil+Calcfoil stall+Eppler ext transition |  |  |  | L/D Max: | 132.102 | at alpha= | 7 | deg
Re: | 12000000 |  |  | Cd Min: | 0.00606 | at alpha= | 2.5 | deg
Mach: | 0.1 |  |  | Cl=0 at alpha= | -2.8017 | deg
|  |  |  | @ Cl=0.1, Cd= | 0.0071007
|  |  |  | @ Cl=0.4, Cd= | 0.0069824
|  |  |  | @ Cl=0.6, Cd= | 0.0062329
alpha (deg) | Cl | Cd | Cm | Cl/Cd
-19 | -0.735 | 0.1402 | 0.001 | -5.244
-18.5 | -0.755 | 0.13477 | 0.001 | -5.599
-18 | -0.775 | 0.12461 | 0 | -6.218
-17.5 | -0.793 | 0.11606 | 0 | -6.834
-17 | -0.82 | 0.09824 | -0.001 | -8.342
-16.5 | -0.837 | 0.08813 | -0.001 | -9.502
-16 | -0.852 | 0.07931 | -0.002 | -10.742
-15.5 | -0.865 | 0.07076 | -0.003 | -12.22
-15 | -0.89 | 0.05296 | -0.003 | -16.797
-14.5 | -0.926 | 0.03261 | -0.004 | -28.395
-14 | -0.973 | 0.01604 | -0.005 | -60.637
-13.5 | -0.967 | 0.01335 | -0.006 | -72.383
-13 | -0.949 | 0.01239 | -0.007 | -76.591
-12.5 | -0.928 | 0.01018 | -0.008 | -91.093
-12 | -0.898 | 0.0111 | -0.009 | -80.904
-11.5 | -0.866 | 0.01075 | -0.01 | -80.554
-11 | -0.831 | 0.01048 | -0.01 | -79.326
-10.5 | -0.794 | 0.00983 | -0.011 | -80.728
-10 | -0.754 | 0.00949 | -0.012 | -79.427
-9.5 | -0.712 | 0.00912 | -0.013 | -78.043
-9 | -0.668 | 0.00905 | -0.014 | -73.745
-8.5 | -0.621 | 0.00861 | -0.015 | -72.15
-8 | -0.573 | 0.00795 | -0.015 | -72.086
-7.5 | -0.523 | 0.00754 | -0.016 | -69.425
-7 | -0.472 | 0.00744 | -0.017 | -63.391
-6.5 | -0.419 | 0.00734 | -0.018 | -57.116
-6 | -0.365 | 0.00793 | -0.019 | -46.023
-5.5 | -0.31 | 0.0078 | -0.02 | -39.728
-5 | -0.254 | 0.00765 | -0.021 | -33.158
-4.5 | -0.197 | 0.00755 | -0.022 | -26.087
-4 | -0.14 | 0.00753 | -0.022 | -18.553
-3.5 | -0.082 | 0.00758 | -0.023 | -10.779
-3 | -0.023 | 0.00755 | -0.024 | -3.1
-2.5 | 0.035 | 0.00752 | -0.025 | 4.689
-2 | 0.094 | 0.00706 | -0.026 | 13.353
-1.5 | 0.153 | 0.00746 | -0.027 | 20.569
-1 | 0.213 | 0.00671 | -0.028 | 31.67
-0.5 | 0.272 | 0.00706 | -0.029 | 38.489
0 | 0.333 | 0.00702 | -0.03 | 47.46
0.5 | 0.393 | 0.00698 | -0.031 | 56.2
1 | 0.452 | 0.007 | -0.031 | 64.556
1.5 | 0.511 | 0.00671 | -0.032 | 76.234
2 | 0.571 | 0.0064 | -0.033 | 89.177
2.5 | 0.63 | 0.00606 | -0.034 | 104.074
3 | 0.689 | 0.00628 | -0.035 | 109.825
3.5 | 0.748 | 0.00756 | -0.036 | 98.972
4 | 0.807 | 0.00787 | -0.037 | 102.446
4.5 | 0.865 | 0.00882 | -0.038 | 98.149
5 | 0.923 | 0.0091 | -0.039 | 101.439
5.5 | 0.981 | 0.00804 | -0.04 | 122.118
6 | 1.038 | 0.00826 | -0.04 | 125.644
6.5 | 1.095 | 0.0085 | -0.041 | 128.74
7 | 1.151 | 0.00871 | -0.042 | 132.102
7.5 | 1.205 | 0.01064 | -0.043 | 113.223
8 | 1.258 | 0.00968 | -0.044 | 129.901
8.5 | 1.31 | 0.01164 | -0.045 | 112.596
9 | 1.361 | 0.01073 | -0.046 | 126.804
9.5 | 1.405 | 0.01128 | -0.047 | 124.487
10 | 1.444 | 0.01356 | -0.047 | 106.499
10.5 | 1.479 | 0.01244 | -0.048 | 118.883
11 | 1.509 | 0.01518 | -0.049 | 99.399
11.5 | 1.534 | 0.01608 | -0.05 | 95.345
12 | 1.519 | 0.01778 | -0.05 | 85.418
12.5 | 1.523 | 0.01914 | -0.05 | 79.588
13 | 1.522 | 0.02079 | -0.051 | 73.184
13.5 | 1.513 | 0.02276 | -0.051 | 66.506
14 | 1.5 | 0.02511 | -0.051 | 59.762
14.5 | 1.481 | 0.02783 | -0.052 | 53.229
15 | 1.455 | 0.03143 | -0.052 | 46.31
15.5 | 1.428 | 0.03453 | -0.052 | 41.35
16 | 1.396 | 0.03845 | -0.053 | 36.319
16.5 | 1.36 | 0.04272 | -0.053 | 31.837

## 116. Re 12M Mach 0.10 (2)
BIGFOIL.COM POLAR EXPORT
NACA CYH
NACA CYH |  |  |  | Cl Max: | 1.8783 | at alpha= | 18 | deg
XFOIL ncrit=9 |  |  |  | L/D Max: | 146.523 | at alpha= | 3.5 | deg
Re: | 12000000 |  |  | Cd Min: | 0.06777 | at alpha= | 20 | deg
Mach: | 0.1 |  |  | Cl=0 at alpha= | -2.7893 | deg
|  |  |  | @ Cl=0.1, Cd= | 0.0057611
|  |  |  | @ Cl=0.4, Cd= | 0.00558
|  |  |  | @ Cl=0.6, Cd= | 0.00467
alpha (deg) | Cl | Cd | Cm | Cl/Cd
-20 | -1.7587 | 0.02495 | -0.0589 | -70.489
-19.5 | -1.7456 | 0.02312 | -0.0536 | -75.5017
-19 | -1.717 | 0.02156 | -0.0501 | -79.6382
-18.5 | -1.6839 | 0.01998 | -0.0471 | -84.2793
-18 | -1.6481 | 0.0184 | -0.0445 | -89.5707
-17.5 | -1.6085 | 0.01698 | -0.0421 | -94.7291
-17 | -1.5645 | 0.01585 | -0.0403 | -98.7066
-16.5 | -1.5175 | 0.01493 | -0.0388 | -101.641
-16 | -1.4697 | 0.01401 | -0.0373 | -104.9036
-15.5 | -1.4221 | 0.01299 | -0.0358 | -109.4765
-15 | -1.3683 | 0.01216 | -0.0355 | -112.5247
-14.5 | -1.3185 | 0.01158 | -0.034 | -113.8601
-14 | -1.2696 | 0.01095 | -0.0325 | -115.9452
-13.5 | -1.2178 | 0.01047 | -0.0315 | -116.3133
-13 | -1.1639 | 0.01007 | -0.0308 | -115.5809
-12.5 | -1.1101 | 0.00958 | -0.0302 | -115.8768
-12 | -1.055 | 0.00919 | -0.0297 | -114.7987
-11.5 | -0.9993 | 0.00886 | -0.0293 | -112.7878
-11 | -0.9431 | 0.00856 | -0.0291 | -110.1752
-10.5 | -0.8872 | 0.0082 | -0.0287 | -108.1951
-10 | -0.8308 | 0.00786 | -0.0285 | -105.6997
-9.5 | -0.7741 | 0.0076 | -0.0283 | -101.8553
-9 | -0.717 | 0.00738 | -0.0282 | -97.1545
-8.5 | -0.6596 | 0.00719 | -0.0282 | -91.7385
-8 | -0.602 | 0.007 | -0.0282 | -86
-7.5 | -0.5446 | 0.00679 | -0.0282 | -80.2062
-7 | -0.4874 | 0.00656 | -0.0281 | -74.2988
-6.5 | -0.4299 | 0.00638 | -0.0282 | -67.3824
-6 | -0.3723 | 0.00623 | -0.0282 | -59.7592
-5.5 | -0.3144 | 0.0061 | -0.0283 | -51.541
-5 | -0.2564 | 0.00599 | -0.0285 | -42.8047
-4.5 | -0.1984 | 0.00591 | -0.0286 | -33.5702
-4 | -0.1403 | 0.00584 | -0.0288 | -24.024
-3.5 | -0.0824 | 0.00575 | -0.029 | -14.3304
-3 | -0.0244 | 0.0057 | -0.0292 | -4.2807
-2.5 | 0.0335 | 0.00568 | -0.0294 | 5.8979
-1.5 | 0.1483 | 0.00582 | -0.0297 | 25.4811
-1 | 0.2052 | 0.00576 | -0.0298 | 35.625
-0.5 | 0.2627 | 0.00576 | -0.03 | 45.6076
0 | 0.3198 | 0.00568 | -0.0301 | 56.3028
0.5 | 0.3769 | 0.0056 | -0.0303 | 67.3036
1 | 0.4345 | 0.00555 | -0.0306 | 78.2883
1.5 | 0.4916 | 0.00553 | -0.0308 | 88.8969
2 | 0.5475 | 0.0053 | -0.0308 | 103.3019
2.5 | 0.5996 | 0.00467 | -0.0302 | 128.394
3 | 0.6558 | 0.00467 | -0.0302 | 140.4283
3.5 | 0.7121 | 0.00486 | -0.0303 | 146.5226
4 | 0.7662 | 0.00535 | -0.03 | 143.215
4.5 | 0.8204 | 0.00567 | -0.0297 | 144.6914
5 | 0.8731 | 0.00611 | -0.0291 | 142.8969
5.5 | 0.926 | 0.00648 | -0.0285 | 142.9012
6 | 0.9794 | 0.00678 | -0.028 | 144.4543
6.5 | 1.0323 | 0.0072 | -0.0275 | 143.375
8 | 1.2042 | 0.00907 | -0.0297 | 132.7674
8.5 | 1.2622 | 0.0095 | -0.0305 | 132.8632
9 | 1.3193 | 0.00997 | -0.0312 | 132.327
9.5 | 1.3695 | 0.01048 | -0.0304 | 130.6775
10 | 1.4142 | 0.01093 | -0.0285 | 129.387
10.5 | 1.4614 | 0.01144 | -0.0272 | 127.7448
11 | 1.5084 | 0.01204 | -0.026 | 125.2824
11.5 | 1.5542 | 0.01271 | -0.0246 | 122.2817
12 | 1.5995 | 0.01335 | -0.0233 | 119.8127
12.5 | 1.6429 | 0.01405 | -0.0217 | 116.9324
13 | 1.6823 | 0.01483 | -0.0195 | 113.439
13.5 | 1.7125 | 0.01576 | -0.0159 | 108.6612
14 | 1.7405 | 0.01696 | -0.0125 | 102.6238
14.5 | 1.7668 | 0.01845 | -0.0096 | 95.7615
15 | 1.792 | 0.02022 | -0.0071 | 88.6251
15.5 | 1.816 | 0.02227 | -0.0051 | 81.5447
16 | 1.837 | 0.02475 | -0.0035 | 74.2222
16.5 | 1.8551 | 0.02767 | -0.0022 | 67.0437
17 | 1.8679 | 0.03114 | -0.001 | 59.9839
17.5 | 1.8757 | 0.03519 | -0.0001 | 53.3021
18 | 1.8783 | 0.03988 | 0.0006 | 47.0988
18.5 | 1.8756 | 0.04537 | 0.0008 | 41.3401
19 | 1.8672 | 0.05188 | 0.0003 | 35.9907
19.5 | 1.8542 | 0.05917 | -0.0007 | 31.3368
20 | 1.8332 | 0.06777 | -0.0025 | 27.0503

## 117. Re 12M Mach 0.25 (1)
BIGFOIL.COM POLAR EXPORT
NACA CYH
NACA CYH |  |  |  | Cl Max: | 1.495 | at alpha= | 10.5 | deg
JavaFoil+Calcfoil stall+Eppler ext transition |  |  |  | L/D Max: | 129.324 | at alpha= | 6.5 | deg
Re: | 12000000 |  |  | Cd Min: | 0.00609 | at alpha= | 2.5 | deg
Mach: | 0.25 |  |  | Cl=0 at alpha= | -2.8 | deg
|  |  |  | @ Cl=0.1, Cd= | 0.0070495
|  |  |  | @ Cl=0.4, Cd= | 0.0067087
|  |  |  | @ Cl=0.6, Cd= | 0.0063485
alpha (deg) | Cl | Cd | Cm | Cl/Cd
-17 | -0.582 | 0.13074 | -0.001 | -4.449
-16.5 | -0.625 | 0.12315 | -0.001 | -5.073
-16 | -0.666 | 0.10831 | -0.002 | -6.145
-15.5 | -0.704 | 0.09605 | -0.002 | -7.331
-15 | -0.734 | 0.08915 | -0.003 | -8.231
-14.5 | -0.761 | 0.07901 | -0.003 | -9.637
-14 | -0.777 | 0.06934 | -0.004 | -11.208
-13.5 | -0.779 | 0.06109 | -0.005 | -12.757
-13 | -0.792 | 0.0456 | -0.006 | -17.365
-12.5 | -0.857 | 0.01643 | -0.008 | -52.192
-12 | -0.863 | 0.01248 | -0.009 | -69.149
-11.5 | -0.845 | 0.01152 | -0.01 | -73.382
-11 | -0.818 | 0.0111 | -0.011 | -73.678
-10.5 | -0.787 | 0.01029 | -0.012 | -76.462
-10 | -0.752 | 0.00988 | -0.012 | -76.144
-9.5 | -0.714 | 0.0094 | -0.013 | -75.951
-9 | -0.672 | 0.00936 | -0.014 | -71.812
-8.5 | -0.628 | 0.0091 | -0.015 | -68.994
-8 | -0.581 | 0.00806 | -0.016 | -72.146
-7.5 | -0.532 | 0.00857 | -0.017 | -62.096
-7 | -0.481 | 0.00831 | -0.018 | -57.83
-6.5 | -0.428 | 0.00817 | -0.019 | -52.353
-6 | -0.373 | 0.00792 | -0.019 | -47.094
-5.5 | -0.317 | 0.00781 | -0.02 | -40.585
-5 | -0.26 | 0.00766 | -0.021 | -33.938
-4.5 | -0.202 | 0.00752 | -0.022 | -26.885
-4 | -0.143 | 0.00757 | -0.023 | -18.931
-3.5 | -0.084 | 0.00813 | -0.024 | -10.316
-3 | -0.024 | 0.00762 | -0.025 | -3.154
-2.5 | 0.036 | 0.00759 | -0.026 | 4.772
-2 | 0.097 | 0.00702 | -0.027 | 13.795
-1.5 | 0.158 | 0.00762 | -0.028 | 20.689
-1 | 0.218 | 0.00672 | -0.029 | 32.491
-0.5 | 0.279 | 0.00708 | -0.03 | 39.419
0 | 0.342 | 0.00707 | -0.03 | 48.417
0.5 | 0.403 | 0.00669 | -0.031 | 60.289
1 | 0.464 | 0.00699 | -0.032 | 66.473
1.5 | 0.525 | 0.0067 | -0.033 | 78.443
2 | 0.587 | 0.00642 | -0.034 | 91.371
2.5 | 0.647 | 0.00609 | -0.035 | 106.368
3 | 0.708 | 0.00635 | -0.036 | 111.444
3.5 | 0.768 | 0.0077 | -0.037 | 99.73
4 | 0.829 | 0.00805 | -0.038 | 102.895
4.5 | 0.888 | 0.00902 | -0.039 | 98.456
5 | 0.948 | 0.00933 | -0.04 | 101.62
5.5 | 1.007 | 0.00959 | -0.041 | 104.993
6 | 1.065 | 0.00843 | -0.042 | 126.406
6.5 | 1.123 | 0.00868 | -0.042 | 129.324
7 | 1.18 | 0.01051 | -0.043 | 112.288
7.5 | 1.235 | 0.01091 | -0.044 | 113.189
8 | 1.288 | 0.01008 | -0.045 | 127.831
8.5 | 1.34 | 0.01066 | -0.046 | 125.654
9 | 1.39 | 0.01116 | -0.047 | 124.609
9.5 | 1.432 | 0.01184 | -0.048 | 120.924
10 | 1.467 | 0.01256 | -0.049 | 116.808
10.5 | 1.495 | 0.01324 | -0.05 | 112.969
11 | 1.487 | 0.01699 | -0.05 | 87.492
11.5 | 1.491 | 0.01853 | -0.05 | 80.44
12 | 1.485 | 0.02038 | -0.05 | 72.87
12.5 | 1.47 | 0.02279 | -0.051 | 64.508
13 | 1.447 | 0.02524 | -0.051 | 57.317
13.5 | 1.411 | 0.02871 | -0.051 | 49.15
14 | 1.369 | 0.03242 | -0.051 | 42.21
14.5 | 1.32 | 0.03589 | -0.052 | 36.787
15 | 1.257 | 0.042 | -0.052 | 29.939
15.5 | 1.191 | 0.04712 | -0.052 | 25.27

## 118. Re 12M Mach 0.25 (2)
BIGFOIL.COM POLAR EXPORT
NACA CYH
NACA CYH |  |  |  | Cl Max: | 1.8225 | at alpha= | 16 | deg
XFOIL ncrit=9 |  |  |  | L/D Max: | 148.889 | at alpha= | 3.5 | deg
Re: | 12000000 |  |  | Cd Min: | 0.20188 | at alpha= | -20 | deg
Mach: | 0.25 |  |  | Cl=0 at alpha= | -2.793 | deg
|  |  |  | @ Cl=0.1, Cd= | 0.0057992
|  |  |  | @ Cl=0.4, Cd= | 0.0056218
|  |  |  | @ Cl=0.6, Cd= | 0.004935
alpha (deg) | Cl | Cd | Cm | Cl/Cd
-20 | -0.7833 | 0.20188 | 0.044 | -3.88
-19.5 | -0.7704 | 0.19456 | 0.0395 | -3.9597
-19 | -0.7837 | 0.18015 | 0.0312 | -4.3503
-18.5 | -1.0724 | 0.1146 | -0.0126 | -9.3578
-18 | -1.5201 | 0.03832 | -0.0781 | -39.6686
-17.5 | -1.5574 | 0.03055 | -0.0781 | -50.9787
-17 | -1.5738 | 0.02628 | -0.0715 | -59.8858
-16.5 | -1.5607 | 0.02304 | -0.0657 | -67.7387
-16 | -1.5281 | 0.02047 | -0.0612 | -74.6507
-15.5 | -1.4915 | 0.01794 | -0.057 | -83.1382
-15 | -1.4469 | 0.01594 | -0.0533 | -90.7716
-14.5 | -1.3931 | 0.01453 | -0.0506 | -95.8775
-14 | -1.3426 | 0.01344 | -0.0472 | -99.8958
-13.5 | -1.289 | 0.01238 | -0.0445 | -104.1195
-13 | -1.2311 | 0.01162 | -0.0424 | -105.9466
-12.5 | -1.1736 | 0.01076 | -0.0404 | -109.0706
-12 | -1.1137 | 0.01018 | -0.0388 | -109.4008
-11.5 | -1.054 | 0.00959 | -0.0374 | -109.9062
-11 | -0.9933 | 0.00914 | -0.0362 | -108.6761
-10.5 | -0.9323 | 0.00877 | -0.0351 | -106.3056
-10 | -0.8716 | 0.00837 | -0.0342 | -104.1338
-9.5 | -0.8111 | 0.00798 | -0.0333 | -101.6416
-9 | -0.7502 | 0.00768 | -0.0326 | -97.6823
-8.5 | -0.6892 | 0.00744 | -0.0321 | -92.6344
-8 | -0.6282 | 0.0072 | -0.0316 | -87.25
-7.5 | -0.5674 | 0.007 | -0.0312 | -81.0571
-7 | -0.507 | 0.00675 | -0.0309 | -75.1111
-6.5 | -0.4469 | 0.00652 | -0.0306 | -68.5429
-6 | -0.3866 | 0.00634 | -0.0303 | -60.9779
-5.5 | -0.3262 | 0.00619 | -0.0302 | -52.6979
-5 | -0.2657 | 0.00606 | -0.0302 | -43.8449
-4.5 | -0.2053 | 0.00595 | -0.0302 | -34.5042
-4 | -0.1449 | 0.00588 | -0.0302 | -24.6429
-3.5 | -0.0848 | 0.0058 | -0.0303 | -14.6207
-3 | -0.0248 | 0.00575 | -0.0304 | -4.313
-2.5 | 0.0351 | 0.00572 | -0.0305 | 6.1364
-2 | 0.0946 | 0.00579 | -0.0306 | 16.3385
-1.5 | 0.1536 | 0.00589 | -0.0307 | 26.0781
-1 | 0.2126 | 0.00582 | -0.0308 | 36.5292
-0.5 | 0.2721 | 0.00581 | -0.0309 | 46.833
0 | 0.3313 | 0.00573 | -0.0311 | 57.8185
0.5 | 0.3902 | 0.00563 | -0.0312 | 69.3073
1 | 0.4497 | 0.00558 | -0.0314 | 80.5914
2 | 0.5666 | 0.00534 | -0.0315 | 106.1049
2.5 | 0.6202 | 0.00469 | -0.0308 | 132.2388
3 | 0.6787 | 0.00471 | -0.0307 | 144.0977
3.5 | 0.737 | 0.00495 | -0.0307 | 148.8889
4 | 0.7926 | 0.00548 | -0.0302 | 144.635
4.5 | 0.8486 | 0.00584 | -0.0297 | 145.3082
5 | 0.9038 | 0.00627 | -0.029 | 144.1467
5.5 | 0.9587 | 0.00667 | -0.0281 | 143.7331
6 | 1.0142 | 0.00702 | -0.0273 | 144.4729
6.5 | 1.0692 | 0.00749 | -0.0266 | 142.7503
7 | 1.1257 | 0.00852 | -0.0265 | 132.1244
7.5 | 1.1881 | 0.00899 | -0.0273 | 132.158
8 | 1.2497 | 0.00948 | -0.0279 | 131.8249
8.5 | 1.3106 | 0.00998 | -0.0283 | 131.3226
9 | 1.3702 | 0.01057 | -0.0285 | 129.631
9.5 | 1.4155 | 0.01106 | -0.0256 | 127.9837
10 | 1.4639 | 0.01164 | -0.0233 | 125.7646
10.5 | 1.5126 | 0.01233 | -0.0213 | 122.6764
11 | 1.5604 | 0.01308 | -0.0192 | 119.2966
11.5 | 1.6066 | 0.01385 | -0.0168 | 116
12 | 1.6453 | 0.01473 | -0.0132 | 111.6972
12.5 | 1.6779 | 0.01585 | -0.0091 | 105.8612
13 | 1.7078 | 0.01732 | -0.0053 | 98.6028
13.5 | 1.7344 | 0.01927 | -0.0019 | 90.0052
14 | 1.7612 | 0.0215 | 0.0007 | 81.9163
14.5 | 1.7848 | 0.02425 | 0.0028 | 73.6
15 | 1.8038 | 0.02756 | 0.0045 | 65.4499
15.5 | 1.8166 | 0.03153 | 0.0061 | 57.615
16 | 1.8225 | 0.03624 | 0.0074 | 50.2897
16.5 | 1.8213 | 0.04182 | 0.0081 | 43.5509
17 | 1.8146 | 0.04827 | 0.0082 | 37.5927
17.5 | 1.801 | 0.05589 | 0.0074 | 32.224
18 | 1.7795 | 0.06475 | 0.0058 | 27.4826
18.5 | 1.7501 | 0.0748 | 0.0032 | 23.3971
19 | 1.7138 | 0.08606 | -0.0004 | 19.914
19.5 | 1.6726 | 0.09836 | -0.0049 | 17.0049
20 | 1.6307 | 0.11092 | -0.0101 | 14.7016

## 119. Re 12M Mach 0.50 (1)
BIGFOIL.COM POLAR EXPORT
NACA CYH
NACA CYH |  |  |  | Cl Max: | 1.427 | at alpha= | 9 | deg
JavaFoil+Calcfoil stall+Eppler ext transition |  |  |  | L/D Max: | 125.672 | at alpha= | 6.5 | deg
Re: | 12000000 |  |  | Cd Min: | 0.00613 | at alpha= | 2 | deg
Mach: | 0.5 |  |  | Cl=0 at alpha= | -2.7985 | deg
|  |  |  | @ Cl=0.1, Cd= | 0.0071212
|  |  |  | @ Cl=0.4, Cd= | 0.006673
|  |  |  | @ Cl=0.6, Cd= | 0.0066881
alpha (deg) | Cl | Cd | Cm | Cl/Cd
-20 | -0.917 | 0.14481 | 0.002 | -6.335
-19.5 | -0.89 | 0.14189 | 0.002 | -6.275
-19 | -0.865 | 0.133 | 0.001 | -6.507
-18.5 | -0.838 | 0.1293 | 0.001 | -6.479
-18 | -0.812 | 0.12519 | 0 | -6.487
-17.5 | -0.787 | 0.13147 | 0 | -5.989
-17 | -0.763 | 0.12131 | -0.001 | -6.29
-16.5 | -0.736 | 0.12027 | -0.001 | -6.117
-16 | -0.711 | 0.11092 | -0.002 | -6.411
-15.5 | -0.684 | 0.10583 | -0.002 | -6.463
-15 | -0.657 | 0.1014 | -0.003 | -6.484
-14.5 | -0.631 | 0.09773 | -0.003 | -6.452
-14 | -0.603 | 0.09576 | -0.004 | -6.301
-13.5 | -0.576 | 0.09162 | -0.004 | -6.286
-13 | -0.549 | 0.08808 | -0.005 | -6.238
-12.5 | -0.523 | 0.09198 | -0.005 | -5.688
-12 | -0.497 | 0.0844 | -0.006 | -5.889
-11.5 | -0.47 | 0.07805 | -0.006 | -6.028
-11 | -0.445 | 0.07037 | -0.007 | -6.324
-10.5 | -0.419 | 0.06424 | -0.008 | -6.53
-10 | -0.405 | 0.04742 | -0.01 | -8.541
-9.5 | -0.439 | 0.01236 | -0.015 | -35.528
-9 | -0.412 | 0.0098 | -0.016 | -42.07
-8.5 | -0.38 | 0.00887 | -0.017 | -42.818
-8 | -0.419 | 0.03844 | -0.013 | -10.907
-7.5 | -0.514 | 0.00996 | -0.019 | -51.658
-7 | -0.49 | 0.00944 | -0.02 | -51.93
-6.5 | -0.45 | 0.00878 | -0.021 | -51.247
-6 | -0.4 | 0.00845 | -0.022 | -47.347
-5.5 | -0.345 | 0.0082 | -0.023 | -42.039
-5 | -0.285 | 0.008 | -0.024 | -35.643
-4.5 | -0.223 | 0.00779 | -0.025 | -28.613
-4 | -0.159 | 0.00772 | -0.026 | -20.573
-3.5 | -0.093 | 0.00781 | -0.027 | -11.944
-3 | -0.027 | 0.00775 | -0.028 | -3.453
-2.5 | 0.04 | 0.00773 | -0.029 | 5.224
-2 | 0.108 | 0.00704 | -0.03 | 15.34
-1.5 | 0.176 | 0.007 | -0.031 | 25.129
-1 | 0.244 | 0.00743 | -0.032 | 32.84
-0.5 | 0.312 | 0.00719 | -0.033 | 43.323
0 | 0.382 | 0.00666 | -0.034 | 57.375
0.5 | 0.451 | 0.00671 | -0.035 | 67.113
1 | 0.519 | 0.0068 | -0.036 | 76.336
1.5 | 0.587 | 0.00682 | -0.037 | 86.004
2 | 0.655 | 0.00613 | -0.038 | 106.818
2.5 | 0.723 | 0.00642 | -0.039 | 112.513
3 | 0.79 | 0.00664 | -0.04 | 119.011
3.5 | 0.857 | 0.0071 | -0.041 | 120.64
4 | 0.923 | 0.00804 | -0.042 | 114.813
4.5 | 0.989 | 0.01007 | -0.043 | 98.218
5 | 1.054 | 0.01054 | -0.044 | 100.037
5.5 | 1.118 | 0.00905 | -0.045 | 123.555
6 | 1.18 | 0.01152 | -0.046 | 102.461
6.5 | 1.241 | 0.00987 | -0.047 | 125.672
7 | 1.299 | 0.01253 | -0.049 | 103.627
7.5 | 1.351 | 0.01363 | -0.05 | 99.131
8 | 1.399 | 0.01467 | -0.051 | 95.305
8.5 | 1.408 | 0.01628 | -0.05 | 86.492
9 | 1.427 | 0.01849 | -0.051 | 77.197
9.5 | 1.398 | 0.02109 | -0.051 | 66.28
10 | 1.261 | 0.02825 | -0.051 | 44.649
10.5 | 0.802 | 0.05169 | -0.047 | 15.509
11 | 0.802 | 0.07001 | -0.043 | 11.457
11.5 | 0.853 | 0.05819 | -0.047 | 14.659
12 | 0.833 | 0.0911 | -0.039 | 9.146
12.5 | 0.885 | 0.07561 | -0.045 | 11.702
13 | 0.917 | 0.07761 | -0.046 | 11.82
13.5 | 0.945 | 0.08172 | -0.047 | 11.567
14 | 0.957 | 0.09847 | -0.045 | 9.718

## 120. Re 12M Mach 0.50 (2)
BIGFOIL.COM POLAR EXPORT
NACA CYH
NACA CYH |  |  |  | Cl Max: | 1.5836 | at alpha= | 10 | deg
XFOIL ncrit=9 |  |  |  | L/D Max: | 157.681 | at alpha= | 3.5 | deg
Re: | 12000000 |  |  | Cd Min: | 0.24986 | at alpha= | -20 | deg
Mach: | 0.5 |  |  | Cl=0 at alpha= | -2.8075 | deg
|  |  |  | @ Cl=0.1, Cd= | 0.0060968
|  |  |  | @ Cl=0.4, Cd= | 0.0059107
|  |  |  | @ Cl=0.6, Cd= | 0.0057103
alpha (deg) | Cl | Cd | Cm | Cl/Cd
-20 | -0.7633 | 0.24986 | 0.0647 | -3.0549
-19.5 | -0.7445 | 0.23994 | 0.059 | -3.1029
-19 | -0.7232 | 0.23177 | 0.054 | -3.1203
-18.5 | -0.7045 | 0.22248 | 0.0487 | -3.1666
-18 | -0.6907 | 0.21169 | 0.0428 | -3.2628
-17.5 | -0.6713 | 0.20349 | 0.038 | -3.2989
-17 | -0.6543 | 0.19456 | 0.033 | -3.363
-16.5 | -0.6443 | 0.18385 | 0.0272 | -3.5045
-16 | -0.6278 | 0.17562 | 0.0228 | -3.5748
-15.5 | -0.6156 | 0.16654 | 0.018 | -3.6964
-15 | -0.6124 | 0.15706 | 0.0138 | -3.8991
-14.5 | -0.6 | 0.14884 | 0.0095 | -4.0312
-14 | -0.5927 | 0.13974 | 0.0049 | -4.2414
-13.5 | -0.5963 | 0.12905 | -0.0008 | -4.6207
-13 | -0.5913 | 0.12024 | -0.0052 | -4.9177
-12.5 | -0.5894 | 0.11126 | -0.0097 | -5.2975
-12 | -0.6022 | 0.10022 | -0.016 | -6.0088
-11.5 | -0.6236 | 0.08839 | -0.0234 | -7.0551
-11 | -0.6325 | 0.07873 | -0.0295 | -8.0338
-10.5 | -0.6425 | 0.06899 | -0.0364 | -9.3129
-10 | -0.6561 | 0.05805 | -0.0472 | -11.3023
-9.5 | -0.6759 | 0.04669 | -0.0583 | -14.4763
-9 | -0.6895 | 0.03489 | -0.063 | -19.7621
-8.5 | -0.7065 | 0.02397 | -0.0616 | -29.4743
-8 | -0.715 | 0.01403 | -0.0561 | -50.9622
-7.5 | -0.6638 | 0.01043 | -0.0511 | -63.6433
-7 | -0.5979 | 0.00863 | -0.0472 | -69.2816
-6.5 | -0.5257 | 0.00779 | -0.0444 | -67.484
-6 | -0.4537 | 0.00715 | -0.042 | -63.4545
-5.5 | -0.3812 | 0.00676 | -0.0403 | -56.3905
-5 | -0.3088 | 0.00649 | -0.0389 | -47.5809
-4.5 | -0.2372 | 0.00628 | -0.0379 | -37.7707
-4 | -0.1663 | 0.00612 | -0.0371 | -27.1732
-3.5 | -0.0959 | 0.00602 | -0.0365 | -15.9302
-3 | -0.0263 | 0.00599 | -0.0361 | -4.3907
-2.5 | 0.042 | 0.00602 | -0.0356 | 6.9767
-2 | 0.11 | 0.00611 | -0.0353 | 18.0033
-1.5 | 0.1786 | 0.00614 | -0.0352 | 29.0879
-1 | 0.2472 | 0.00613 | -0.0351 | 40.3263
-0.5 | 0.3151 | 0.006 | -0.035 | 52.5167
0 | 0.3836 | 0.00594 | -0.035 | 64.5791
0.5 | 0.4508 | 0.00582 | -0.0349 | 77.457
1 | 0.5189 | 0.00578 | -0.0348 | 89.7751
1.5 | 0.5875 | 0.00575 | -0.0348 | 102.1739
2 | 0.6536 | 0.00554 | -0.0343 | 117.9783
2.5 | 0.7145 | 0.00488 | -0.0328 | 146.4139
3 | 0.7825 | 0.00502 | -0.0323 | 155.8765
3.5 | 0.8499 | 0.00539 | -0.0316 | 157.6809
4 | 0.9128 | 0.00604 | -0.03 | 151.1258
4.5 | 0.9763 | 0.00666 | -0.0283 | 146.5916
5 | 1.0425 | 0.00709 | -0.0267 | 147.0381
5.5 | 1.1072 | 0.00755 | -0.0244 | 146.649
6 | 1.1712 | 0.00818 | -0.022 | 143.1785
6.5 | 1.232 | 0.00946 | -0.0193 | 130.2326
7 | 1.3077 | 0.01014 | -0.0186 | 128.9645
7.5 | 1.3824 | 0.01087 | -0.0172 | 127.1757
8 | 1.4427 | 0.01169 | -0.0131 | 123.4132
8.5 | 1.4907 | 0.01261 | -0.0066 | 118.2157
9 | 1.533 | 0.01394 | 0.0001 | 109.9713
9.5 | 1.5674 | 0.01619 | 0.0062 | 96.8128
10 | 1.5836 | 0.02031 | 0.0113 | 77.9714
10.5 | 1.5779 | 0.02666 | 0.0147 | 59.186
11 | 1.5548 | 0.03459 | 0.0167 | 44.9494
11.5 | 1.5207 | 0.04387 | 0.0171 | 34.6638
12 | 1.4801 | 0.05443 | 0.0156 | 27.1927
12.5 | 1.4372 | 0.06586 | 0.0126 | 21.822
13 | 1.3941 | 0.07777 | 0.0087 | 17.9259
13.5 | 1.3513 | 0.09 | 0.0041 | 15.0144
14 | 1.3095 | 0.10262 | -0.0014 | 12.7607
14.5 | 1.2717 | 0.11529 | -0.0073 | 11.0304
15 | 1.2384 | 0.12807 | -0.0137 | 9.6697

## 121. Re 14M Mach 0.00 (1)
BIGFOIL.COM POLAR EXPORT
NACA CYH
NACA CYH |  |  |  | Cl Max: | 1.534 | at alpha= | 13 | deg
JavaFoil+Calcfoil stall+Eppler ext transition |  |  |  | L/D Max: | 132.414 | at alpha= | 8.5 | deg
Re: | 14000000 |  |  | Cd Min: | 0.00638 | at alpha= | 3 | deg
Mach: | 0 |  |  | Cl=0 at alpha= | -2.8017 | deg
|  |  |  | @ Cl=0.1, Cd= | 0.0074278
|  |  |  | @ Cl=0.4, Cd= | 0.0066534
|  |  |  | @ Cl=0.6, Cd= | 0.0065378
alpha (deg) | Cl | Cd | Cm | Cl/Cd
-19.5 | -0.756 | 0.14595 | 0.001 | -5.179
-19 | -0.774 | 0.13968 | 0.001 | -5.538
-18.5 | -0.791 | 0.13065 | 0.001 | -6.056
-18 | -0.807 | 0.12408 | 0 | -6.504
-17.5 | -0.825 | 0.11078 | 0 | -7.449
-17 | -0.847 | 0.09529 | -0.001 | -8.885
-16.5 | -0.873 | 0.07582 | -0.001 | -11.514
-16 | -0.887 | 0.06656 | -0.002 | -13.328
-15.5 | -0.925 | 0.04292 | -0.003 | -21.554
-15 | -0.962 | 0.02627 | -0.004 | -36.608
-14.5 | -0.996 | 0.016 | -0.005 | -62.283
-14 | -0.994 | 0.0138 | -0.006 | -72.016
-13.5 | -0.979 | 0.01244 | -0.006 | -78.711
-13 | -0.959 | 0.01165 | -0.007 | -82.3
-12.5 | -0.932 | 0.0101 | -0.008 | -92.289
-12 | -0.901 | 0.00969 | -0.009 | -93.073
-11.5 | -0.868 | 0.01043 | -0.01 | -83.239
-11 | -0.832 | 0.00976 | -0.01 | -85.292
-10.5 | -0.794 | 0.00944 | -0.011 | -84.146
-10 | -0.754 | 0.0091 | -0.012 | -82.832
-9.5 | -0.711 | 0.00917 | -0.013 | -77.516
-9 | -0.666 | 0.00892 | -0.014 | -74.658
-8.5 | -0.62 | 0.00872 | -0.015 | -71.046
-8 | -0.571 | 0.00864 | -0.015 | -66.101
-7.5 | -0.522 | 0.00747 | -0.016 | -69.818
-7 | -0.47 | 0.00737 | -0.017 | -63.82
-6.5 | -0.417 | 0.00714 | -0.018 | -58.467
-6 | -0.363 | 0.00707 | -0.019 | -51.43
-5.5 | -0.308 | 0.00759 | -0.02 | -40.659
-5 | -0.253 | 0.00745 | -0.021 | -33.915
-4.5 | -0.196 | 0.00744 | -0.021 | -26.37
-4 | -0.139 | 0.0075 | -0.022 | -18.528
-3.5 | -0.081 | 0.00757 | -0.023 | -10.753
-3 | -0.023 | 0.00748 | -0.024 | -3.116
-2.5 | 0.035 | 0.00792 | -0.025 | 4.436
-2 | 0.094 | 0.0075 | -0.026 | 12.499
-1.5 | 0.153 | 0.00679 | -0.027 | 22.481
-1 | 0.211 | 0.00719 | -0.028 | 29.408
-0.5 | 0.27 | 0.007 | -0.029 | 38.62
0 | 0.331 | 0.00695 | -0.03 | 47.659
0.5 | 0.391 | 0.0066 | -0.03 | 59.201
1 | 0.45 | 0.00695 | -0.031 | 64.752
1.5 | 0.509 | 0.00693 | -0.032 | 73.444
2 | 0.568 | 0.00663 | -0.033 | 85.689
2.5 | 0.627 | 0.00646 | -0.034 | 97.138
3 | 0.686 | 0.00638 | -0.035 | 107.576
3.5 | 0.744 | 0.00676 | -0.036 | 110.064
4 | 0.803 | 0.00689 | -0.037 | 116.502
4.5 | 0.861 | 0.0087 | -0.038 | 99.016
5 | 0.919 | 0.00771 | -0.038 | 119.159
5.5 | 0.977 | 0.00915 | -0.039 | 106.73
6 | 1.033 | 0.00813 | -0.04 | 127.052
6.5 | 1.09 | 0.00969 | -0.041 | 112.415
7 | 1.145 | 0.00997 | -0.042 | 114.871
7.5 | 1.199 | 0.01038 | -0.043 | 115.601
8 | 1.253 | 0.00951 | -0.044 | 131.762
8.5 | 1.305 | 0.00985 | -0.045 | 132.414
9 | 1.355 | 0.01041 | -0.046 | 130.216
9.5 | 1.4 | 0.01102 | -0.046 | 127.022
10 | 1.439 | 0.01313 | -0.047 | 109.624
10.5 | 1.475 | 0.01205 | -0.048 | 122.358
11 | 1.506 | 0.01479 | -0.049 | 101.794
11.5 | 1.532 | 0.01552 | -0.05 | 98.765
12 | 1.53 | 0.0167 | -0.05 | 91.59
12.5 | 1.532 | 0.01807 | -0.05 | 84.828
13 | 1.534 | 0.01964 | -0.051 | 78.102
13.5 | 1.528 | 0.02151 | -0.051 | 71.066
14 | 1.518 | 0.0237 | -0.051 | 64.037
14.5 | 1.503 | 0.02609 | -0.052 | 57.622
15 | 1.483 | 0.02894 | -0.052 | 51.241
15.5 | 1.457 | 0.03247 | -0.052 | 44.891
16 | 1.432 | 0.03541 | -0.053 | 40.44
16.5 | 1.4 | 0.03986 | -0.053 | 35.116
17 | 1.365 | 0.04435 | -0.053 | 30.781
17.5 | 1.333 | 0.04698 | -0.054 | 28.363
18 | 1.288 | 0.05478 | -0.053 | 23.505

## 122. Re 14M Mach 0.00 (2)
BIGFOIL.COM POLAR EXPORT
NACA CYH
NACA CYH |  |  |  | Cl Max: | 1.9104 | at alpha= | 18.5 | deg
XFOIL ncrit=9 |  |  |  | L/D Max: | 146.957 | at alpha= | 6.5 | deg
Re: | 14000000 |  |  | Cd Min: | 0.05799 | at alpha= | 20 | deg
Mach: | 0 |  |  | Cl=0 at alpha= | -2.7822 | deg
|  |  |  | @ Cl=0.1, Cd= | 0.0056992
|  |  |  | @ Cl=0.4, Cd= | 0.0055123
|  |  |  | @ Cl=0.6, Cd= | 0.0051621
alpha (deg) | Cl | Cd | Cm | Cl/Cd
-20 | -1.787 | 0.02161 | -0.0475 | -82.6932
-19.5 | -1.7543 | 0.02032 | -0.0449 | -86.3337
-19 | -1.7192 | 0.01902 | -0.0425 | -90.3891
-18.5 | -1.6818 | 0.01772 | -0.0404 | -94.9097
-18 | -1.6424 | 0.01646 | -0.0384 | -99.7813
-17.5 | -1.5994 | 0.01542 | -0.0368 | -103.7224
-17 | -1.5536 | 0.01456 | -0.0356 | -106.7033
-16.5 | -1.506 | 0.01381 | -0.0345 | -109.0514
-16 | -1.4586 | 0.01295 | -0.0334 | -112.6332
-15.5 | -1.4095 | 0.01209 | -0.0326 | -116.584
-15 | -1.3583 | 0.01146 | -0.032 | -118.5253
-14.5 | -1.3098 | 0.01099 | -0.0306 | -119.1811
-14 | -1.26 | 0.01047 | -0.0296 | -120.3438
-13.5 | -1.208 | 0.01002 | -0.0291 | -120.5589
-13 | -1.1547 | 0.00964 | -0.0286 | -119.7822
-12.5 | -1.1014 | 0.00917 | -0.0282 | -120.1091
-12 | -1.0471 | 0.0088 | -0.0279 | -118.9886
-11.5 | -0.992 | 0.00849 | -0.0277 | -116.8433
-11 | -0.9366 | 0.00821 | -0.0276 | -114.0804
-10.5 | -0.881 | 0.00789 | -0.0274 | -111.6603
-10 | -0.8254 | 0.00759 | -0.0273 | -108.7484
-9.5 | -0.7693 | 0.00733 | -0.0272 | -104.9523
-9 | -0.7127 | 0.00712 | -0.0272 | -100.0983
-8.5 | -0.6559 | 0.00693 | -0.0273 | -94.6465
-8 | -0.5989 | 0.00676 | -0.0274 | -88.5947
-7.5 | -0.5418 | 0.00661 | -0.0275 | -81.9667
-7 | -0.485 | 0.00641 | -0.0275 | -75.663
-6.5 | -0.428 | 0.00624 | -0.0276 | -68.5897
-6 | -0.3708 | 0.00609 | -0.0277 | -60.8867
-5.5 | -0.3133 | 0.00596 | -0.0278 | -52.5671
-5 | -0.2557 | 0.00585 | -0.028 | -43.7094
-4.5 | -0.1981 | 0.00579 | -0.0282 | -34.2142
-4 | -0.1404 | 0.00573 | -0.0284 | -24.5026
-3.5 | -0.0827 | 0.00566 | -0.0287 | -14.6113
-3 | -0.025 | 0.00561 | -0.0289 | -4.4563
-2.5 | 0.0324 | 0.0056 | -0.0291 | 5.7857
-2 | 0.0895 | 0.00569 | -0.0293 | 15.7293
-1.5 | 0.1467 | 0.00574 | -0.0295 | 25.5575
-0.5 | 0.2608 | 0.00568 | -0.0298 | 45.9155
0 | 0.318 | 0.00563 | -0.03 | 56.4831
0.5 | 0.3747 | 0.00553 | -0.0302 | 67.7577
1 | 0.4319 | 0.00549 | -0.0304 | 78.6703
1.5 | 0.4892 | 0.00547 | -0.0307 | 89.4333
2 | 0.5453 | 0.00533 | -0.0309 | 102.3077
2.5 | 0.6007 | 0.00516 | -0.0309 | 116.4147
3 | 0.653 | 0.00469 | -0.0304 | 139.2324
3.5 | 0.7079 | 0.0049 | -0.0303 | 144.4694
4 | 0.7624 | 0.00533 | -0.0302 | 143.0394
4.5 | 0.8169 | 0.00563 | -0.0301 | 145.0977
5 | 0.8695 | 0.00606 | -0.0296 | 143.4818
5.5 | 0.9229 | 0.00633 | -0.0292 | 145.7978
6 | 0.9756 | 0.00664 | -0.0287 | 146.9277
6.5 | 1.0287 | 0.007 | -0.0283 | 146.9571
7 | 1.0776 | 0.00793 | -0.0274 | 135.889
7.5 | 1.1363 | 0.00834 | -0.0285 | 136.247
8 | 1.1946 | 0.00876 | -0.0295 | 136.3699
8.5 | 1.2522 | 0.00916 | -0.0304 | 136.7031
9 | 1.3088 | 0.00961 | -0.0312 | 136.1915
9.5 | 1.3645 | 0.0101 | -0.0318 | 135.099
10 | 1.4098 | 0.01052 | -0.0301 | 134.0114
10.5 | 1.4557 | 0.011 | -0.0287 | 132.3364
11 | 1.5026 | 0.01156 | -0.0276 | 129.9827
11.5 | 1.549 | 0.01216 | -0.0266 | 127.3849
12 | 1.595 | 0.01274 | -0.0255 | 125.1962
12.5 | 1.6394 | 0.01337 | -0.0243 | 122.6178
13 | 1.6815 | 0.01408 | -0.0228 | 119.4247
13.5 | 1.7181 | 0.0149 | -0.0204 | 115.3087
14 | 1.7463 | 0.01587 | -0.0167 | 110.0378
14.5 | 1.7739 | 0.01707 | -0.0136 | 103.9192
15 | 1.8014 | 0.01842 | -0.011 | 97.7959
15.5 | 1.8271 | 0.02006 | -0.0087 | 91.0818
16 | 1.8505 | 0.02205 | -0.0068 | 83.9229
16.5 | 1.8713 | 0.02442 | -0.0052 | 76.6298
17 | 1.8885 | 0.02728 | -0.004 | 69.2265
17.5 | 1.9015 | 0.0306 | -0.0028 | 62.1405
18 | 1.9091 | 0.03452 | -0.0018 | 55.3042
18.5 | 1.9104 | 0.03921 | -0.0011 | 48.7223
19 | 1.9075 | 0.04458 | -0.0009 | 42.7882
19.5 | 1.9007 | 0.05074 | -0.0012 | 37.4596
20 | 1.8869 | 0.05799 | -0.0022 | 32.5384

## 123. Re 14M Mach 0.10 (1)
BIGFOIL.COM POLAR EXPORT
NACA CYH
NACA CYH |  |  |  | Cl Max: | 1.534 | at alpha= | 11.5 | deg
JavaFoil+Calcfoil stall+Eppler ext transition |  |  |  | L/D Max: | 132.317 | at alpha= | 8 | deg
Re: | 14000000 |  |  | Cd Min: | 0.0064 | at alpha= | 3 | deg
Mach: | 0.1 |  |  | Cl=0 at alpha= | -2.8017 | deg
|  |  |  | @ Cl=0.1, Cd= | 0.0074605
|  |  |  | @ Cl=0.4, Cd= | 0.0066492
|  |  |  | @ Cl=0.6, Cd= | 0.0065615
alpha (deg) | Cl | Cd | Cm | Cl/Cd
-19 | -0.735 | 0.14209 | 0.001 | -5.172
-18.5 | -0.755 | 0.1359 | 0.001 | -5.553
-18 | -0.774 | 0.12634 | 0 | -6.128
-17.5 | -0.792 | 0.11782 | 0 | -6.722
-17 | -0.814 | 0.10343 | -0.001 | -7.871
-16.5 | -0.842 | 0.08394 | -0.001 | -10.029
-16 | -0.86 | 0.07316 | -0.002 | -11.749
-15.5 | -0.872 | 0.06535 | -0.003 | -13.342
-15 | -0.905 | 0.04442 | -0.003 | -20.375
-14.5 | -0.969 | 0.0193 | -0.005 | -50.202
-14 | -0.979 | 0.01473 | -0.005 | -66.489
-13.5 | -0.969 | 0.01294 | -0.006 | -74.869
-13 | -0.951 | 0.01196 | -0.007 | -79.511
-12.5 | -0.928 | 0.01019 | -0.008 | -91.03
-12 | -0.898 | 0.01093 | -0.009 | -82.199
-11.5 | -0.866 | 0.01049 | -0.01 | -82.577
-11 | -0.831 | 0.00985 | -0.01 | -84.377
-10.5 | -0.794 | 0.00953 | -0.011 | -83.324
-10 | -0.754 | 0.00919 | -0.012 | -82.04
-9.5 | -0.712 | 0.00923 | -0.013 | -77.125
-9 | -0.668 | 0.00887 | -0.014 | -75.258
-8.5 | -0.621 | 0.00882 | -0.015 | -70.412
-8 | -0.573 | 0.00864 | -0.015 | -66.34
-7.5 | -0.523 | 0.00742 | -0.016 | -70.489
-7 | -0.472 | 0.00733 | -0.017 | -64.415
-6.5 | -0.419 | 0.00722 | -0.018 | -58.07
-6 | -0.365 | 0.0071 | -0.019 | -51.383
-5.5 | -0.31 | 0.00766 | -0.02 | -40.443
-5 | -0.254 | 0.00752 | -0.021 | -33.744
-4.5 | -0.197 | 0.0075 | -0.022 | -26.291
-4 | -0.14 | 0.00758 | -0.022 | -18.433
-3.5 | -0.082 | 0.00749 | -0.023 | -10.919
-3 | -0.023 | 0.00744 | -0.024 | -3.146
-2.5 | 0.035 | 0.00798 | -0.025 | 4.421
-2 | 0.094 | 0.00749 | -0.026 | 12.586
-1.5 | 0.153 | 0.0072 | -0.027 | 21.29
-1 | 0.213 | 0.00724 | -0.028 | 29.375
-0.5 | 0.272 | 0.007 | -0.029 | 38.812
0 | 0.333 | 0.00694 | -0.03 | 47.991
0.5 | 0.393 | 0.00661 | -0.031 | 59.397
1 | 0.452 | 0.00694 | -0.031 | 65.134
1.5 | 0.511 | 0.00692 | -0.032 | 73.92
2 | 0.571 | 0.00665 | -0.033 | 85.915
2.5 | 0.63 | 0.00647 | -0.034 | 97.367
3 | 0.689 | 0.0064 | -0.035 | 107.637
3.5 | 0.748 | 0.00678 | -0.036 | 110.385
4 | 0.807 | 0.00691 | -0.037 | 116.675
4.5 | 0.865 | 0.00873 | -0.038 | 99.153
5 | 0.923 | 0.00775 | -0.039 | 119.135
5.5 | 0.981 | 0.00921 | -0.04 | 106.592
6 | 1.038 | 0.00817 | -0.04 | 127.007
6.5 | 1.095 | 0.00833 | -0.041 | 131.468
7 | 1.151 | 0.01007 | -0.042 | 114.234
7.5 | 1.205 | 0.01047 | -0.043 | 115.059
8 | 1.258 | 0.00951 | -0.044 | 132.317
8.5 | 1.31 | 0.00994 | -0.045 | 131.821
9 | 1.361 | 0.01057 | -0.046 | 128.692
9.5 | 1.405 | 0.01112 | -0.047 | 126.336
10 | 1.444 | 0.01325 | -0.047 | 108.945
10.5 | 1.479 | 0.01229 | -0.048 | 120.347
11 | 1.509 | 0.015 | -0.049 | 100.576
11.5 | 1.534 | 0.01575 | -0.05 | 97.347
12 | 1.521 | 0.01726 | -0.05 | 88.157
12.5 | 1.526 | 0.01856 | -0.05 | 82.241
13 | 1.524 | 0.02038 | -0.051 | 74.779
13.5 | 1.517 | 0.02203 | -0.051 | 68.844
14 | 1.504 | 0.02431 | -0.051 | 61.853
14.5 | 1.483 | 0.02722 | -0.052 | 54.469
15 | 1.459 | 0.03037 | -0.052 | 48.024
15.5 | 1.43 | 0.03368 | -0.052 | 42.471
16 | 1.399 | 0.03723 | -0.053 | 37.573
16.5 | 1.361 | 0.04226 | -0.053 | 32.2

## 124. Re 14M Mach 0.10 (2)
BIGFOIL.COM POLAR EXPORT
NACA CYH
NACA CYH |  |  |  | Cl Max: | 1.8988 | at alpha= | 18 | deg
XFOIL ncrit=9 |  |  |  | L/D Max: | 147.211 | at alpha= | 6 | deg
Re: | 14000000 |  |  | Cd Min: | 0.06464 | at alpha= | 20 | deg
Mach: | 0.1 |  |  | Cl=0 at alpha= | -2.7821 | deg
|  |  |  | @ Cl=0.1, Cd= | 0.0057086
|  |  |  | @ Cl=0.4, Cd= | 0.0055201
|  |  |  | @ Cl=0.6, Cd= | 0.0051737
alpha (deg) | Cl | Cd | Cm | Cl/Cd
-20 | -1.7802 | 0.02378 | -0.0568 | -74.8612
-19.5 | -1.7623 | 0.02208 | -0.0518 | -79.8143
-19 | -1.73 | 0.02059 | -0.0488 | -84.0214
-18.5 | -1.6925 | 0.01929 | -0.0462 | -87.7398
-18 | -1.6535 | 0.01795 | -0.0438 | -92.117
-17.5 | -1.6129 | 0.0166 | -0.0416 | -97.1627
-17 | -1.5697 | 0.01537 | -0.0397 | -102.1275
-16.5 | -1.5228 | 0.01441 | -0.0381 | -105.6766
-16 | -1.4737 | 0.01361 | -0.0368 | -108.2807
-15.5 | -1.4242 | 0.01274 | -0.0356 | -111.7896
-15 | -1.373 | 0.01186 | -0.0347 | -115.7673
-14.5 | -1.3242 | 0.0113 | -0.0331 | -117.1858
-14 | -1.2727 | 0.01085 | -0.032 | -117.2995
-13.5 | -1.2208 | 0.01025 | -0.031 | -119.1024
-13 | -1.1667 | 0.00982 | -0.0304 | -118.8086
-12.5 | -1.1122 | 0.00937 | -0.0299 | -118.698
-12 | -1.0574 | 0.00893 | -0.0294 | -118.4099
-11.5 | -1.0016 | 0.00859 | -0.029 | -116.6007
-11 | -0.9453 | 0.00829 | -0.0287 | -114.029
-10.5 | -0.8889 | 0.00799 | -0.0285 | -111.2516
-10 | -0.8325 | 0.00767 | -0.0282 | -108.5398
-9.5 | -0.7758 | 0.00739 | -0.0281 | -104.9797
-9 | -0.7186 | 0.00716 | -0.028 | -100.3631
-8.5 | -0.6612 | 0.00696 | -0.0279 | -95
-8 | -0.6036 | 0.00679 | -0.0279 | -88.8954
-7.5 | -0.5459 | 0.00663 | -0.028 | -82.3379
-7 | -0.4885 | 0.00644 | -0.028 | -75.854
-6.5 | -0.431 | 0.00626 | -0.028 | -68.8498
-6 | -0.3733 | 0.00611 | -0.028 | -61.0966
-5.5 | -0.3154 | 0.00597 | -0.0282 | -52.8308
-5 | -0.2574 | 0.00586 | -0.0283 | -43.9249
-4.5 | -0.1994 | 0.00579 | -0.0285 | -34.4387
-4 | -0.1412 | 0.00573 | -0.0287 | -24.6422
-3.5 | -0.0831 | 0.00566 | -0.0289 | -14.682
-3 | -0.0251 | 0.00562 | -0.0291 | -4.4662
-2 | 0.0901 | 0.0057 | -0.0295 | 15.807
-1.5 | 0.1476 | 0.00575 | -0.0296 | 25.6696
-1 | 0.2048 | 0.00569 | -0.0298 | 35.993
-0.5 | 0.2625 | 0.00568 | -0.03 | 46.2148
0 | 0.3201 | 0.00563 | -0.0302 | 56.8561
0.5 | 0.3771 | 0.00554 | -0.0304 | 68.0686
1 | 0.4347 | 0.00549 | -0.0306 | 79.1803
1.5 | 0.4923 | 0.00547 | -0.0309 | 90
2 | 0.5488 | 0.00533 | -0.031 | 102.9644
2.5 | 0.6045 | 0.00516 | -0.031 | 117.1512
3 | 0.6571 | 0.0047 | -0.0305 | 139.8085
3.5 | 0.7124 | 0.00492 | -0.0304 | 144.7967
4 | 0.7672 | 0.00534 | -0.0303 | 143.6704
4.5 | 0.8221 | 0.00565 | -0.0301 | 145.5044
5 | 0.8751 | 0.00608 | -0.0296 | 143.9309
5.5 | 0.9289 | 0.00636 | -0.0291 | 146.0535
6 | 0.9819 | 0.00667 | -0.0286 | 147.2114
6.5 | 1.0354 | 0.00705 | -0.0282 | 146.8652
7 | 1.0847 | 0.00799 | -0.0272 | 135.7572
7.5 | 1.144 | 0.0084 | -0.0282 | 136.1905
8 | 1.2028 | 0.00883 | -0.0292 | 136.2174
8.5 | 1.261 | 0.00924 | -0.0301 | 136.4719
9 | 1.318 | 0.0097 | -0.0307 | 135.8763
9.5 | 1.3743 | 0.0102 | -0.0313 | 134.7353
10 | 1.4188 | 0.01063 | -0.0292 | 133.4713
10.5 | 1.4654 | 0.01114 | -0.0278 | 131.544
11 | 1.5125 | 0.01173 | -0.0266 | 128.9429
11.5 | 1.5594 | 0.01233 | -0.0254 | 126.472
12 | 1.6055 | 0.01294 | -0.0242 | 124.0726
12.5 | 1.6497 | 0.01362 | -0.0227 | 121.1233
13 | 1.6908 | 0.0144 | -0.0208 | 117.4167
13.5 | 1.7226 | 0.01529 | -0.0173 | 112.6619
14 | 1.7508 | 0.01641 | -0.0137 | 106.691
14.5 | 1.7792 | 0.0177 | -0.0108 | 100.5198
15 | 1.8063 | 0.01923 | -0.0083 | 93.9314
15.5 | 1.8312 | 0.02112 | -0.0061 | 86.7045
16 | 1.8536 | 0.02341 | -0.0043 | 79.1798
16.5 | 1.8724 | 0.02615 | -0.0028 | 71.6023
17 | 1.8867 | 0.02942 | -0.0015 | 64.1298
17.5 | 1.8958 | 0.03331 | -0.0005 | 56.9138
18 | 1.8988 | 0.03782 | 0.0004 | 50.2062
18.5 | 1.8962 | 0.04318 | 0.0008 | 43.9138
19 | 1.8891 | 0.0494 | 0.0006 | 38.2409
19.5 | 1.8774 | 0.0564 | -0.0002 | 33.2872
20 | 1.8585 | 0.06464 | -0.0018 | 28.7515

## 125. Re 14M Mach 0.25 (1)
BIGFOIL.COM POLAR EXPORT
NACA CYH
NACA CYH |  |  |  | Cl Max: | 1.495 | at alpha= | 10.5 | deg
JavaFoil+Calcfoil stall+Eppler ext transition |  |  |  | L/D Max: | 130.129 | at alpha= | 8 | deg
Re: | 14000000 |  |  | Cd Min: | 0.00647 | at alpha= | 3 | deg
Mach: | 0.25 |  |  | Cl=0 at alpha= | -2.8 | deg
|  |  |  | @ Cl=0.1, Cd= | 0.0074234
|  |  |  | @ Cl=0.4, Cd= | 0.0065982
|  |  |  | @ Cl=0.6, Cd= | 0.0066453
alpha (deg) | Cl | Cd | Cm | Cl/Cd
-17.5 | -0.535 | 0.14101 | 0 | -3.791
-17 | -0.582 | 0.13094 | -0.001 | -4.442
-16.5 | -0.625 | 0.12167 | -0.001 | -5.137
-16 | -0.665 | 0.10942 | -0.002 | -6.079
-15.5 | -0.706 | 0.09363 | -0.002 | -7.542
-15 | -0.738 | 0.08495 | -0.003 | -8.684
-14.5 | -0.764 | 0.07613 | -0.003 | -10.041
-14 | -0.783 | 0.06493 | -0.004 | -12.055
-13.5 | -0.788 | 0.0553 | -0.005 | -14.248
-13 | -0.808 | 0.03772 | -0.006 | -21.411
-12.5 | -0.869 | 0.01451 | -0.008 | -59.888
-12 | -0.866 | 0.01179 | -0.009 | -73.448
-11.5 | -0.846 | 0.01126 | -0.01 | -75.067
-11 | -0.818 | 0.01045 | -0.011 | -78.285
-10.5 | -0.787 | 0.01 | -0.012 | -78.679
-10 | -0.752 | 0.00957 | -0.012 | -78.611
-9.5 | -0.714 | 0.00954 | -0.013 | -74.863
-9 | -0.672 | 0.00917 | -0.014 | -73.312
-8.5 | -0.628 | 0.009 | -0.015 | -69.823
-8 | -0.581 | 0.0088 | -0.016 | -66.064
-7.5 | -0.532 | 0.00844 | -0.017 | -63.061
-7 | -0.481 | 0.00817 | -0.018 | -58.804
-6.5 | -0.428 | 0.00803 | -0.019 | -53.265
-6 | -0.373 | 0.00787 | -0.019 | -47.377
-5.5 | -0.317 | 0.00766 | -0.02 | -41.384
-5 | -0.26 | 0.00752 | -0.021 | -34.595
-4.5 | -0.202 | 0.00758 | -0.022 | -26.672
-4 | -0.143 | 0.00761 | -0.023 | -18.837
-3.5 | -0.084 | 0.00756 | -0.024 | -11.104
-3 | -0.024 | 0.00752 | -0.025 | -3.195
-2.5 | 0.036 | 0.008 | -0.026 | 4.528
-2 | 0.097 | 0.00745 | -0.027 | 13.003
-1.5 | 0.158 | 0.00691 | -0.028 | 22.803
-1 | 0.218 | 0.00723 | -0.029 | 30.22
-0.5 | 0.279 | 0.00698 | -0.03 | 39.952
0 | 0.342 | 0.00695 | -0.03 | 49.205
0.5 | 0.403 | 0.00658 | -0.031 | 61.296
1 | 0.464 | 0.00694 | -0.032 | 66.88
1.5 | 0.525 | 0.00695 | -0.033 | 75.639
2 | 0.587 | 0.00668 | -0.034 | 87.785
2.5 | 0.647 | 0.00652 | -0.035 | 99.364
3 | 0.708 | 0.00647 | -0.036 | 109.479
3.5 | 0.768 | 0.00789 | -0.037 | 97.411
4 | 0.829 | 0.00735 | -0.038 | 112.797
4.5 | 0.888 | 0.00892 | -0.039 | 99.62
5 | 0.948 | 0.00786 | -0.04 | 120.542
5.5 | 1.007 | 0.00812 | -0.041 | 124.007
6 | 1.065 | 0.00976 | -0.042 | 109.14
6.5 | 1.123 | 0.01005 | -0.042 | 111.678
7 | 1.18 | 0.01037 | -0.043 | 113.798
7.5 | 1.235 | 0.0109 | -0.044 | 113.228
8 | 1.288 | 0.0099 | -0.045 | 130.129
8.5 | 1.34 | 0.01035 | -0.046 | 129.443
9 | 1.39 | 0.011 | -0.047 | 126.397
9.5 | 1.432 | 0.01155 | -0.048 | 123.999
10 | 1.467 | 0.01227 | -0.049 | 119.56
10.5 | 1.495 | 0.01306 | -0.05 | 114.467
11 | 1.494 | 0.01657 | -0.05 | 90.178
11.5 | 1.493 | 0.01805 | -0.05 | 82.718
12 | 1.489 | 0.01984 | -0.051 | 75.048
12.5 | 1.474 | 0.02184 | -0.051 | 67.51
13 | 1.449 | 0.02473 | -0.051 | 58.6
13.5 | 1.417 | 0.0274 | -0.052 | 51.7
14 | 1.373 | 0.03105 | -0.052 | 44.227
14.5 | 1.322 | 0.03514 | -0.052 | 37.616
15 | 1.26 | 0.04063 | -0.052 | 31
15.5 | 1.193 | 0.04562 | -0.052 | 26.163

## 126. Re 14M Mach 0.25 (2)
BIGFOIL.COM POLAR EXPORT
NACA CYH
NACA CYH |  |  |  | Cl Max: | 1.8461 | at alpha= | 16.5 | deg
XFOIL ncrit=9 |  |  |  | L/D Max: | 148.526 | at alpha= | 6 | deg
Re: | 14000000 |  |  | Cd Min: | 0.20127 | at alpha= | -20 | deg
Mach: | 0.25 |  |  | Cl=0 at alpha= | -2.786 | deg
|  |  |  | @ Cl=0.1, Cd= | 0.0057665
|  |  |  | @ Cl=0.4, Cd= | 0.0055621
|  |  |  | @ Cl=0.6, Cd= | 0.0052656
alpha (deg) | Cl | Cd | Cm | Cl/Cd
-20 | -0.7856 | 0.20127 | 0.0438 | -3.9032
-19.5 | -0.772 | 0.19421 | 0.0394 | -3.9751
-19 | -0.7877 | 0.17921 | 0.0307 | -4.3954
-18.5 | -1.4608 | 0.0596 | -0.0562 | -24.5101
-18 | -1.5633 | 0.03442 | -0.0805 | -45.4184
-17.5 | -1.5926 | 0.0284 | -0.0771 | -56.0775
-17 | -1.6014 | 0.02472 | -0.0696 | -64.7816
-16.5 | -1.5789 | 0.02167 | -0.0645 | -72.8611
-16 | -1.5421 | 0.01933 | -0.0602 | -79.7775
-15.5 | -1.4979 | 0.01739 | -0.0564 | -86.1357
-15 | -1.449 | 0.0154 | -0.0534 | -94.0909
-14.5 | -1.4021 | 0.0141 | -0.0494 | -99.4397
-14 | -1.3474 | 0.0132 | -0.0466 | -102.0758
-13.5 | -1.2928 | 0.01208 | -0.044 | -107.0199
-13 | -1.2349 | 0.01127 | -0.042 | -109.5741
-12.5 | -1.1764 | 0.01049 | -0.0401 | -112.1449
-12 | -1.1168 | 0.00986 | -0.0384 | -113.2657
-11.5 | -1.0564 | 0.00933 | -0.037 | -113.2262
-11 | -0.996 | 0.00885 | -0.0358 | -112.5424
-10.5 | -0.9348 | 0.00847 | -0.0348 | -110.366
-10 | -0.8735 | 0.00815 | -0.0339 | -107.1779
-9.5 | -0.813 | 0.00776 | -0.033 | -104.768
-9 | -0.7522 | 0.00745 | -0.0323 | -100.9664
-8.5 | -0.6911 | 0.00719 | -0.0318 | -96.1196
-8 | -0.63 | 0.00697 | -0.0313 | -90.3874
-7.5 | -0.5691 | 0.00678 | -0.031 | -83.9381
-7 | -0.5082 | 0.00662 | -0.0307 | -76.7674
-6.5 | -0.448 | 0.0064 | -0.0304 | -70
-6 | -0.3877 | 0.00622 | -0.0301 | -62.3312
-5.5 | -0.3273 | 0.00606 | -0.03 | -54.0099
-5 | -0.2668 | 0.00593 | -0.03 | -44.9916
-4.5 | -0.2064 | 0.00584 | -0.03 | -35.3425
-4 | -0.1459 | 0.00576 | -0.0301 | -25.3299
-3.5 | -0.0856 | 0.00571 | -0.0302 | -14.9912
-3 | -0.0256 | 0.00567 | -0.0303 | -4.515
-2.5 | 0.0342 | 0.00567 | -0.0304 | 6.0317
-2 | 0.0935 | 0.00576 | -0.0305 | 16.2326
-1.5 | 0.153 | 0.00582 | -0.0306 | 26.2887
-1 | 0.2125 | 0.00575 | -0.0307 | 36.9565
-0.5 | 0.2721 | 0.00571 | -0.0309 | 47.6532
0 | 0.3315 | 0.00566 | -0.0311 | 58.5689
0.5 | 0.3906 | 0.00557 | -0.0312 | 70.1257
1 | 0.45 | 0.00552 | -0.0314 | 81.5217
1.5 | 0.5096 | 0.00551 | -0.0317 | 92.4864
2 | 0.568 | 0.00536 | -0.0317 | 105.9701
2.5 | 0.6256 | 0.00519 | -0.0317 | 120.5395
3 | 0.6799 | 0.00473 | -0.031 | 143.7421
3.5 | 0.7373 | 0.00499 | -0.0308 | 147.7555
4 | 0.7937 | 0.00546 | -0.0305 | 145.3663
4.5 | 0.8503 | 0.00583 | -0.0301 | 145.8491
5 | 0.9059 | 0.00622 | -0.0294 | 145.6431
5.5 | 0.9622 | 0.00652 | -0.0288 | 147.5767
6 | 1.0174 | 0.00685 | -0.028 | 148.5255
6.5 | 1.072 | 0.00738 | -0.0271 | 145.2575
7.5 | 1.1868 | 0.00875 | -0.0268 | 135.6343
8 | 1.2487 | 0.00921 | -0.0275 | 135.5809
8.5 | 1.3095 | 0.0097 | -0.0279 | 135
9 | 1.3694 | 0.01025 | -0.028 | 133.6
9.5 | 1.4211 | 0.01076 | -0.0265 | 132.0725
10 | 1.4685 | 0.01133 | -0.024 | 129.6117
10.5 | 1.5175 | 0.01201 | -0.022 | 126.353
11 | 1.5669 | 0.01267 | -0.0201 | 123.6701
11.5 | 1.6142 | 0.01342 | -0.0178 | 120.2832
12 | 1.6566 | 0.01428 | -0.0148 | 116.0084
12.5 | 1.6887 | 0.01533 | -0.0103 | 110.1566
13 | 1.7187 | 0.01673 | -0.0063 | 102.7316
13.5 | 1.7493 | 0.01833 | -0.003 | 95.4337
14 | 1.7774 | 0.02035 | -0.0002 | 87.3415
14.5 | 1.8023 | 0.02288 | 0.0021 | 78.7719
15 | 1.8227 | 0.02598 | 0.0041 | 70.1578
15.5 | 1.8377 | 0.02971 | 0.0058 | 61.8546
16 | 1.8458 | 0.03418 | 0.0072 | 54.0023
16.5 | 1.8461 | 0.03946 | 0.0083 | 46.7841
17 | 1.8409 | 0.04561 | 0.0087 | 40.3618
17.5 | 1.828 | 0.05302 | 0.0081 | 34.4776
18 | 1.8069 | 0.06163 | 0.0068 | 29.3185
18.5 | 1.778 | 0.07149 | 0.0044 | 24.8706
19 | 1.7409 | 0.08275 | 0.001 | 21.0381
19.5 | 1.6989 | 0.09493 | -0.0033 | 17.8963
20 | 1.6529 | 0.10798 | -0.0086 | 15.3075

## 127. Re 14M Mach 0.50 (1)
BIGFOIL.COM POLAR EXPORT
NACA CYH
NACA CYH |  |  |  | Cl Max: | 1.428 | at alpha= | 9 | deg
JavaFoil+Calcfoil stall+Eppler ext transition |  |  |  | L/D Max: | 128.103 | at alpha= | 6.5 | deg
Re: | 14000000 |  |  | Cd Min: | 0.00631 | at alpha= | 2.5 | deg
Mach: | 0.5 |  |  | Cl=0 at alpha= | -2.7985 | deg
|  |  |  | @ Cl=0.1, Cd= | 0.0076512
|  |  |  | @ Cl=0.4, Cd= | 0.0066178
|  |  |  | @ Cl=0.6, Cd= | 0.0071057
alpha (deg) | Cl | Cd | Cm | Cl/Cd
-20 | -0.917 | 0.14981 | 0.002 | -6.119
-19.5 | -0.89 | 0.14365 | 0.002 | -6.196
-19 | -0.863 | 0.13906 | 0.001 | -6.207
-18.5 | -0.838 | 0.13605 | 0.001 | -6.157
-18 | -0.812 | 0.1319 | 0 | -6.156
-17.5 | -0.788 | 0.13088 | 0 | -6.018
-17 | -0.763 | 0.1207 | -0.001 | -6.323
-16.5 | -0.736 | 0.12054 | -0.001 | -6.108
-16 | -0.712 | 0.10966 | -0.002 | -6.489
-15.5 | -0.685 | 0.10537 | -0.002 | -6.498
-15 | -0.658 | 0.10141 | -0.003 | -6.487
-14.5 | -0.631 | 0.09642 | -0.003 | -6.543
-14 | -0.604 | 0.09379 | -0.004 | -6.438
-13.5 | -0.576 | 0.08992 | -0.004 | -6.408
-13 | -0.55 | 0.08626 | -0.005 | -6.371
-12.5 | -0.523 | 0.09024 | -0.005 | -5.799
-12 | -0.497 | 0.08377 | -0.006 | -5.935
-11.5 | -0.471 | 0.07733 | -0.006 | -6.085
-11 | -0.446 | 0.0705 | -0.007 | -6.321
-10.5 | -0.42 | 0.06386 | -0.008 | -6.575
-10 | -0.41 | 0.04315 | -0.011 | -9.495
-9.5 | -0.441 | 0.01209 | -0.015 | -36.524
-9 | -0.412 | 0.00918 | -0.016 | -44.929
-8.5 | -0.38 | 0.00964 | -0.017 | -39.405
-8 | -0.49 | 0.01103 | -0.018 | -44.455
-7.5 | -0.514 | 0.0097 | -0.019 | -53.009
-7 | -0.49 | 0.00875 | -0.02 | -56.015
-6.5 | -0.45 | 0.00859 | -0.021 | -52.352
-6 | -0.4 | 0.00827 | -0.022 | -48.402
-5.5 | -0.345 | 0.00808 | -0.023 | -42.643
-5 | -0.285 | 0.00782 | -0.024 | -36.472
-4.5 | -0.223 | 0.00774 | -0.025 | -28.79
-4 | -0.159 | 0.00779 | -0.026 | -20.37
-3.5 | -0.093 | 0.00772 | -0.027 | -12.08
-3 | -0.027 | 0.00759 | -0.028 | -3.526
-2.5 | 0.04 | 0.00826 | -0.029 | 4.888
-2 | 0.108 | 0.00757 | -0.03 | 14.275
-1.5 | 0.176 | 0.00698 | -0.031 | 25.219
-1 | 0.244 | 0.0068 | -0.032 | 35.866
-0.5 | 0.312 | 0.00665 | -0.033 | 46.851
0 | 0.382 | 0.00661 | -0.034 | 57.836
0.5 | 0.451 | 0.00664 | -0.035 | 67.825
1 | 0.519 | 0.00706 | -0.036 | 73.473
1.5 | 0.587 | 0.0071 | -0.037 | 82.7
2 | 0.655 | 0.00713 | -0.038 | 91.795
2.5 | 0.723 | 0.00631 | -0.039 | 114.515
3 | 0.79 | 0.00817 | -0.04 | 96.687
3.5 | 0.857 | 0.00847 | -0.041 | 101.207
4 | 0.923 | 0.00796 | -0.042 | 115.982
4.5 | 0.989 | 0.00827 | -0.043 | 119.581
5 | 1.054 | 0.01023 | -0.044 | 103.048
5.5 | 1.118 | 0.00886 | -0.045 | 126.184
6 | 1.18 | 0.01124 | -0.046 | 105
6.5 | 1.241 | 0.00968 | -0.047 | 128.103
7 | 1.299 | 0.01243 | -0.048 | 104.506
7.5 | 1.351 | 0.01331 | -0.05 | 101.488
8 | 1.399 | 0.01433 | -0.051 | 97.585
8.5 | 1.411 | 0.01581 | -0.051 | 89.245
9 | 1.428 | 0.01815 | -0.051 | 78.663
9.5 | 1.399 | 0.02083 | -0.051 | 67.174
10 | 1.263 | 0.02765 | -0.051 | 45.695
10.5 | 0.804 | 0.05007 | -0.047 | 16.061
11 | 0.803 | 0.06899 | -0.043 | 11.634
11.5 | 0.853 | 0.05774 | -0.047 | 14.772
12 | 0.836 | 0.08848 | -0.04 | 9.446
12.5 | 0.889 | 0.07247 | -0.046 | 12.264
13 | 0.922 | 0.075 | -0.047 | 12.293
13.5 | 0.949 | 0.07847 | -0.047 | 12.091
14 | 0.961 | 0.09441 | -0.046 | 10.182

## 128. Re 14M Mach 0.50 (2)
BIGFOIL.COM POLAR EXPORT
NACA CYH
NACA CYH |  |  |  | Cl Max: | 1.5986 | at alpha= | 10 | deg
XFOIL ncrit=9 |  |  |  | L/D Max: | 157.827 | at alpha= | 3 | deg
Re: | 14000000 |  |  | Cd Min: | 0.24898 | at alpha= | -20 | deg
Mach: | 0.5 |  |  | Cl=0 at alpha= | -2.7975 | deg
|  |  |  | @ Cl=0.1, Cd= | 0.0060146
|  |  |  | @ Cl=0.4, Cd= | 0.0058267
|  |  |  | @ Cl=0.6, Cd= | 0.0056621
alpha (deg) | Cl | Cd | Cm | Cl/Cd
-20 | -0.7651 | 0.24898 | 0.0645 | -3.0729
-19.5 | -0.7467 | 0.23895 | 0.0587 | -3.1249
-19 | -0.726 | 0.23049 | 0.0536 | -3.1498
-18.5 | -0.7075 | 0.22128 | 0.0483 | -3.1973
-18 | -0.6948 | 0.2103 | 0.0422 | -3.3039
-17.5 | -0.6756 | 0.20211 | 0.0375 | -3.3427
-17 | -0.6603 | 0.19273 | 0.0322 | -3.426
-16.5 | -0.6507 | 0.1821 | 0.0264 | -3.5733
-16 | -0.6353 | 0.17376 | 0.0219 | -3.6562
-15.5 | -0.6258 | 0.16553 | 0.0183 | -3.7806
-15 | -0.622 | 0.15492 | 0.0124 | -4.015
-14.5 | -0.6103 | 0.14667 | 0.0082 | -4.161
-14 | -0.604 | 0.13751 | 0.0034 | -4.3924
-13.5 | -0.6077 | 0.12698 | -0.0022 | -4.7858
-13 | -0.6082 | 0.11736 | -0.0072 | -5.1823
-12.5 | -0.6107 | 0.10778 | -0.0123 | -5.6662
-12 | -0.6244 | 0.09685 | -0.0187 | -6.4471
-11 | -0.6596 | 0.0751 | -0.033 | -8.783
-10.5 | -0.6699 | 0.06531 | -0.0404 | -10.2572
-10 | -0.6823 | 0.05382 | -0.0543 | -12.6774
-9.5 | -0.6992 | 0.04317 | -0.0613 | -16.1964
-9 | -0.7108 | 0.03215 | -0.0639 | -22.1089
-8.5 | -0.7223 | 0.02218 | -0.0615 | -32.5654
-8 | -0.7252 | 0.0129 | -0.0555 | -56.2171
-7.5 | -0.6704 | 0.00968 | -0.0505 | -69.2562
-7 | -0.6017 | 0.00821 | -0.0468 | -73.2887
-6.5 | -0.5288 | 0.00747 | -0.044 | -70.7898
-6 | -0.4552 | 0.00701 | -0.0418 | -64.9358
-5.5 | -0.383 | 0.00657 | -0.04 | -58.2953
-5 | -0.3104 | 0.00631 | -0.0387 | -49.1918
-4.5 | -0.2386 | 0.00612 | -0.0377 | -38.9869
-4 | -0.1676 | 0.00599 | -0.0369 | -27.98
-3.5 | -0.0972 | 0.00591 | -0.0363 | -16.4467
-3 | -0.0277 | 0.00592 | -0.0359 | -4.6791
-2.5 | 0.0407 | 0.00598 | -0.0354 | 6.806
-2 | 0.1092 | 0.00602 | -0.0352 | 18.1395
-1 | 0.2471 | 0.006 | -0.0351 | 41.1833
-0.5 | 0.3152 | 0.00589 | -0.035 | 53.5144
0 | 0.3839 | 0.00586 | -0.0351 | 65.5119
0.5 | 0.4516 | 0.00572 | -0.035 | 78.951
1 | 0.5196 | 0.00569 | -0.0349 | 91.3181
1.5 | 0.5882 | 0.00569 | -0.0349 | 103.3743
2 | 0.6558 | 0.00553 | -0.0346 | 118.5895
2.5 | 0.722 | 0.00534 | -0.0341 | 135.206
3 | 0.7844 | 0.00497 | -0.0327 | 157.827
3.5 | 0.8501 | 0.00541 | -0.0317 | 157.1349
4 | 0.9142 | 0.00603 | -0.0303 | 151.6086
4.5 | 0.9789 | 0.00659 | -0.0288 | 148.5432
5 | 1.0458 | 0.00697 | -0.0272 | 150.043
5.5 | 1.1121 | 0.00739 | -0.0253 | 150.4871
6 | 1.173 | 0.00812 | -0.0223 | 144.4581
6.5 | 1.2317 | 0.00918 | -0.019 | 134.1721
7 | 1.3076 | 0.00984 | -0.0182 | 132.8862
7.5 | 1.383 | 0.01053 | -0.0169 | 131.339
8 | 1.453 | 0.01136 | -0.0144 | 127.9049
8.5 | 1.5038 | 0.01219 | -0.0082 | 123.3634
9 | 1.5465 | 0.01337 | -0.0011 | 115.6694
9.5 | 1.5824 | 0.01542 | 0.0055 | 102.62
10 | 1.5986 | 0.01933 | 0.0112 | 82.7005
10.5 | 1.5926 | 0.02564 | 0.0148 | 62.1139
11 | 1.5689 | 0.03357 | 0.017 | 46.7352
11.5 | 1.5338 | 0.04284 | 0.0175 | 35.803
12 | 1.4832 | 0.05423 | 0.0157 | 27.3502
12.5 | 1.4447 | 0.06522 | 0.013 | 22.1512
13 | 1.4038 | 0.07686 | 0.0093 | 18.2644
13.5 | 1.3601 | 0.08915 | 0.0046 | 15.2563
14 | 1.3183 | 0.1017 | -0.0007 | 12.9626
14.5 | 1.2804 | 0.11431 | -0.0066 | 11.2011
15 | 1.247 | 0.12704 | -0.013 | 9.8158

## 129. Re 16M Mach 0.00 (1)
BIGFOIL.COM POLAR EXPORT
NACA CYH
NACA CYH |  |  |  | Cl Max: | 1.554 | at alpha= | 12 | deg
JavaFoil+Calcfoil stall+Eppler ext transition |  |  |  | L/D Max: | 133.594 | at alpha= | 8 | deg
Re: | 16000000 |  |  | Cd Min: | 0.00655 | at alpha= | -0.5 | deg
Mach: | 0 |  |  | Cl=0 at alpha= | -2.8017 | deg
|  |  |  | @ Cl=0.1, Cd= | 0.0068908
|  |  |  | @ Cl=0.4, Cd= | 0.0065769
|  |  |  | @ Cl=0.6, Cd= | 0.007308
alpha (deg) | Cl | Cd | Cm | Cl/Cd
-19.5 | -0.754 | 0.14985 | 0.001 | -5.031
-19 | -0.775 | 0.13536 | 0.001 | -5.727
-18.5 | -0.793 | 0.12827 | 0.001 | -6.186
-18 | -0.807 | 0.12398 | 0 | -6.507
-17.5 | -0.83 | 0.10629 | 0 | -7.806
-17 | -0.851 | 0.09147 | -0.001 | -9.299
-16.5 | -0.88 | 0.0701 | -0.001 | -12.558
-16 | -0.911 | 0.05089 | -0.002 | -17.894
-15.5 | -0.906 | 0.05311 | -0.003 | -17.059
-15 | -0.979 | 0.02119 | -0.004 | -46.178
-14.5 | -1.001 | 0.01493 | -0.005 | -67.057
-14 | -0.997 | 0.01313 | -0.006 | -75.972
-13.5 | -0.981 | 0.01226 | -0.006 | -80.057
-13 | -0.96 | 0.01011 | -0.007 | -94.944
-12.5 | -0.932 | 0.00988 | -0.008 | -94.315
-12 | -0.901 | 0.00957 | -0.009 | -94.219
-11.5 | -0.868 | 0.01 | -0.01 | -86.825
-11 | -0.832 | 0.00985 | -0.01 | -84.491
-10.5 | -0.794 | 0.00926 | -0.011 | -85.734
-10 | -0.754 | 0.00933 | -0.012 | -80.794
-9.5 | -0.711 | 0.00899 | -0.013 | -79.047
-9 | -0.666 | 0.00883 | -0.014 | -75.418
-8.5 | -0.62 | 0.00863 | -0.015 | -71.784
-8 | -0.571 | 0.00816 | -0.015 | -70.003
-7.5 | -0.522 | 0.00735 | -0.016 | -70.924
-7 | -0.47 | 0.00724 | -0.017 | -64.905
-6.5 | -0.417 | 0.00713 | -0.018 | -58.507
-6 | -0.363 | 0.00705 | -0.019 | -51.524
-5.5 | -0.308 | 0.00746 | -0.02 | -41.373
-5 | -0.253 | 0.00743 | -0.021 | -34.028
-4.5 | -0.196 | 0.00699 | -0.022 | -28.095
-4 | -0.139 | 0.00751 | -0.022 | -18.512
-3.5 | -0.081 | 0.00747 | -0.023 | -10.899
-3 | -0.023 | 0.00783 | -0.024 | -2.976
-2.5 | 0.035 | 0.00782 | -0.025 | 4.489
-2 | 0.094 | 0.0069 | -0.026 | 13.603
-1.5 | 0.153 | 0.00681 | -0.027 | 22.407
-1 | 0.212 | 0.00671 | -0.028 | 31.556
-0.5 | 0.27 | 0.00655 | -0.029 | 41.298
0 | 0.331 | 0.00687 | -0.03 | 48.256
0.5 | 0.391 | 0.00658 | -0.03 | 59.39
1 | 0.45 | 0.00656 | -0.031 | 68.51
1.5 | 0.509 | 0.00686 | -0.032 | 74.149
2 | 0.568 | 0.00663 | -0.033 | 85.647
2.5 | 0.627 | 0.00788 | -0.034 | 79.625
3 | 0.686 | 0.00767 | -0.035 | 89.446
3.5 | 0.744 | 0.00754 | -0.036 | 98.723
4 | 0.803 | 0.00725 | -0.037 | 110.678
4.5 | 0.861 | 0.00853 | -0.038 | 100.923
5 | 0.919 | 0.00882 | -0.038 | 104.16
5.5 | 0.977 | 0.00789 | -0.039 | 123.811
6 | 1.033 | 0.00929 | -0.04 | 111.18
6.5 | 1.09 | 0.00827 | -0.041 | 131.776
7 | 1.145 | 0.00978 | -0.042 | 117.108
7.5 | 1.199 | 0.01029 | -0.043 | 116.536
8 | 1.253 | 0.00938 | -0.044 | 133.594
8.5 | 1.305 | 0.00978 | -0.045 | 133.416
9 | 1.355 | 0.01023 | -0.046 | 132.538
9.5 | 1.4 | 0.0107 | -0.046 | 130.772
10 | 1.439 | 0.01128 | -0.047 | 127.546
10.5 | 1.475 | 0.01193 | -0.048 | 123.641
11 | 1.506 | 0.01268 | -0.049 | 118.811
11.5 | 1.532 | 0.01536 | -0.05 | 99.749
12 | 1.554 | 0.01622 | -0.051 | 95.764
12.5 | 1.534 | 0.01781 | -0.05 | 86.116
13 | 1.536 | 0.01924 | -0.051 | 79.818
13.5 | 1.531 | 0.02105 | -0.051 | 72.711
14 | 1.522 | 0.0229 | -0.052 | 66.479
14.5 | 1.506 | 0.02531 | -0.052 | 59.505
15 | 1.485 | 0.02831 | -0.052 | 52.451
15.5 | 1.46 | 0.03163 | -0.052 | 46.15
16 | 1.434 | 0.0345 | -0.053 | 41.577
16.5 | 1.402 | 0.03882 | -0.053 | 36.117
17 | 1.369 | 0.04262 | -0.053 | 32.124

## 130. Re 16M Mach 0.00 (2)
BIGFOIL.COM POLAR EXPORT
NACA CYH
NACA CYH |  |  |  | Cl Max: | 1.926 | at alpha= | 18.5 | deg
XFOIL ncrit=9 |  |  |  | L/D Max: | 150.138 | at alpha= | 6 | deg
Re: | 16000000 |  |  | Cd Min: | 0.05564 | at alpha= | 20 | deg
Mach: | 0 |  |  | Cl=0 at alpha= | -2.7757 | deg
|  |  |  | @ Cl=0.1, Cd= | 0.0056639
|  |  |  | @ Cl=0.4, Cd= | 0.0054526
|  |  |  | @ Cl=0.6, Cd= | 0.0052151
alpha (deg) | Cl | Cd | Cm | Cl/Cd
-20 | -1.798 | 0.02084 | -0.0463 | -86.2764
-19.5 | -1.7638 | 0.0196 | -0.0439 | -89.9898
-19 | -1.7258 | 0.01849 | -0.0418 | -93.3369
-18.5 | -1.6864 | 0.01734 | -0.0398 | -97.2549
-18 | -1.6456 | 0.01619 | -0.038 | -101.643
-17.5 | -1.6031 | 0.01507 | -0.0364 | -106.3769
-17 | -1.5577 | 0.01416 | -0.035 | -110.0071
-16.5 | -1.5099 | 0.01341 | -0.034 | -112.5951
-16 | -1.4612 | 0.0127 | -0.033 | -115.0551
-15.5 | -1.4093 | 0.01189 | -0.0327 | -118.5282
-15 | -1.3635 | 0.01125 | -0.031 | -121.2
-14.5 | -1.3134 | 0.01082 | -0.03 | -121.3863
-14 | -1.2619 | 0.01038 | -0.0294 | -121.5703
-13.5 | -1.2102 | 0.00983 | -0.0287 | -123.1129
-13 | -1.1568 | 0.00943 | -0.0283 | -122.6723
-12.5 | -1.103 | 0.00901 | -0.028 | -122.4195
-12 | -1.0489 | 0.0086 | -0.0276 | -121.9651
-11.5 | -0.9938 | 0.00828 | -0.0274 | -120.0242
-11 | -0.9383 | 0.008 | -0.0273 | -117.2875
-10.5 | -0.8824 | 0.00774 | -0.0272 | -114.0052
-10 | -0.8266 | 0.00743 | -0.0271 | -111.2517
-9.5 | -0.7706 | 0.00716 | -0.027 | -107.6257
-9 | -0.7141 | 0.00695 | -0.027 | -102.7482
-8.5 | -0.6572 | 0.00677 | -0.0271 | -97.0753
-8 | -0.6002 | 0.0066 | -0.0272 | -90.9394
-7.5 | -0.5431 | 0.00646 | -0.0273 | -84.0712
-7 | -0.4859 | 0.00632 | -0.0274 | -76.8829
-6.5 | -0.4289 | 0.00615 | -0.0274 | -69.7398
-6 | -0.3716 | 0.00599 | -0.0276 | -62.0367
-5.5 | -0.3141 | 0.00586 | -0.0277 | -53.6007
-5 | -0.2565 | 0.00575 | -0.0279 | -44.6087
-4.5 | -0.1989 | 0.00569 | -0.0281 | -34.9561
-4 | -0.1411 | 0.00564 | -0.0283 | -25.0177
-3.5 | -0.0833 | 0.00559 | -0.0286 | -14.9016
-3 | -0.0257 | 0.00556 | -0.0288 | -4.6223
-2.5 | 0.0316 | 0.00558 | -0.029 | 5.6631
-2 | 0.0888 | 0.00566 | -0.0292 | 15.689
-1.5 | 0.1462 | 0.00568 | -0.0294 | 25.7394
-1 | 0.2033 | 0.00563 | -0.0296 | 36.1101
-0.5 | 0.2606 | 0.00561 | -0.0298 | 46.4528
0 | 0.3181 | 0.00558 | -0.03 | 57.0072
0.5 | 0.3752 | 0.00547 | -0.0303 | 68.5923
1 | 0.4322 | 0.00543 | -0.0305 | 79.5948
1.5 | 0.4895 | 0.00544 | -0.0308 | 89.9816
2 | 0.5461 | 0.00534 | -0.031 | 102.2659
2.5 | 0.6022 | 0.00521 | -0.0311 | 115.5854
3 | 0.6548 | 0.00483 | -0.0308 | 135.5694
3.5 | 0.7083 | 0.00495 | -0.0304 | 143.0909
4 | 0.763 | 0.00533 | -0.0304 | 143.152
4.5 | 0.8179 | 0.00565 | -0.0303 | 144.7611
5 | 0.8717 | 0.006 | -0.0301 | 145.2833
5.5 | 0.9257 | 0.00622 | -0.0298 | 148.8264
6 | 0.9789 | 0.00652 | -0.0294 | 150.138
6.5 | 1.0304 | 0.00695 | -0.0287 | 148.259
7 | 1.0784 | 0.00777 | -0.0275 | 138.7902
7.5 | 1.1354 | 0.00815 | -0.0281 | 139.3129
8 | 1.1936 | 0.00856 | -0.0291 | 139.4393
8.5 | 1.2514 | 0.00894 | -0.0301 | 139.9776
9 | 1.3079 | 0.00939 | -0.0308 | 139.2865
9.5 | 1.3638 | 0.00984 | -0.0314 | 138.5976
10 | 1.4137 | 0.01028 | -0.0308 | 137.5195
10.5 | 1.4589 | 0.01076 | -0.0292 | 135.5855
11 | 1.5058 | 0.0113 | -0.0281 | 133.2566
11.5 | 1.5531 | 0.01185 | -0.0272 | 131.0633
12 | 1.5996 | 0.01242 | -0.0262 | 128.7923
12.5 | 1.6445 | 0.01304 | -0.025 | 126.112
13 | 1.6869 | 0.01375 | -0.0235 | 122.6836
13.5 | 1.7257 | 0.01456 | -0.0215 | 118.5234
14 | 1.7551 | 0.01546 | -0.0179 | 113.5252
14.5 | 1.7845 | 0.01649 | -0.0148 | 108.2171
15 | 1.8127 | 0.01772 | -0.0121 | 102.2968
15.5 | 1.839 | 0.01924 | -0.0097 | 95.5821
16 | 1.8631 | 0.02109 | -0.0076 | 88.3404
16.5 | 1.8848 | 0.02332 | -0.0059 | 80.8233
17 | 1.9025 | 0.02605 | -0.0045 | 73.0326
17.5 | 1.9162 | 0.02925 | -0.0032 | 65.5111
18 | 1.9239 | 0.03313 | -0.0022 | 58.0712
18.5 | 1.926 | 0.03764 | -0.0013 | 51.169
19 | 1.9247 | 0.04273 | -0.0009 | 45.0433
19.5 | 1.9181 | 0.04876 | -0.0011 | 39.3376
20 | 1.9064 | 0.05564 | -0.0019 | 34.2631

## 131. Re 16M Mach 0.10 (1)
BIGFOIL.COM POLAR EXPORT
NACA CYH
NACA CYH |  |  |  | Cl Max: | 1.534 | at alpha= | 11.5 | deg
JavaFoil+Calcfoil stall+Eppler ext transition |  |  |  | L/D Max: | 133.731 | at alpha= | 8.5 | deg
Re: | 16000000 |  |  | Cd Min: | 0.00651 | at alpha= | -0.5 | deg
Mach: | 0.1 |  |  | Cl=0 at alpha= | -2.8017 | deg
|  |  |  | @ Cl=0.1, Cd= | 0.006811
|  |  |  | @ Cl=0.4, Cd= | 0.0065641
|  |  |  | @ Cl=0.6, Cd= | 0.0072641
alpha (deg) | Cl | Cd | Cm | Cl/Cd
-19 | -0.735 | 0.14034 | 0.001 | -5.236
-18.5 | -0.754 | 0.13507 | 0.001 | -5.583
-18 | -0.774 | 0.12666 | 0 | -6.11
-17.5 | -0.792 | 0.11831 | 0 | -6.692
-17 | -0.811 | 0.10583 | -0.001 | -7.666
-16.5 | -0.841 | 0.08472 | -0.001 | -9.924
-16 | -0.877 | 0.06052 | -0.002 | -14.485
-15.5 | -0.885 | 0.05627 | -0.003 | -15.731
-15 | -0.918 | 0.03789 | -0.004 | -24.223
-14.5 | -0.983 | 0.01632 | -0.005 | -60.217
-14 | -0.984 | 0.01388 | -0.006 | -70.892
-13.5 | -0.971 | 0.01263 | -0.006 | -76.938
-13 | -0.953 | 0.01158 | -0.007 | -82.348
-12.5 | -0.928 | 0.00999 | -0.008 | -92.896
-12 | -0.899 | 0.00946 | -0.009 | -95.048
-11.5 | -0.866 | 0.01008 | -0.01 | -85.896
-11 | -0.831 | 0.00995 | -0.01 | -83.564
-10.5 | -0.794 | 0.00935 | -0.011 | -84.889
-10 | -0.754 | 0.00932 | -0.012 | -80.872
-9.5 | -0.712 | 0.0091 | -0.013 | -78.26
-9 | -0.668 | 0.00889 | -0.014 | -75.096
-8.5 | -0.621 | 0.00869 | -0.015 | -71.503
-8 | -0.573 | 0.00814 | -0.015 | -70.418
-7.5 | -0.523 | 0.00743 | -0.016 | -70.447
-7 | -0.472 | 0.0072 | -0.017 | -65.557
-6.5 | -0.419 | 0.00709 | -0.018 | -59.094
-6 | -0.365 | 0.00698 | -0.019 | -52.299
-5.5 | -0.31 | 0.00753 | -0.02 | -41.136
-5 | -0.254 | 0.0075 | -0.021 | -33.838
-4.5 | -0.197 | 0.00752 | -0.022 | -26.222
-4 | -0.14 | 0.00748 | -0.022 | -18.682
-3.5 | -0.082 | 0.00743 | -0.023 | -11.009
-3 | -0.023 | 0.0079 | -0.024 | -2.965
-2.5 | 0.035 | 0.00787 | -0.025 | 4.481
-2 | 0.094 | 0.00681 | -0.026 | 13.851
-1.5 | 0.153 | 0.00682 | -0.027 | 22.482
-1 | 0.213 | 0.00671 | -0.028 | 31.673
-0.5 | 0.272 | 0.00651 | -0.029 | 41.759
0 | 0.333 | 0.00686 | -0.03 | 48.563
0.5 | 0.393 | 0.00657 | -0.031 | 59.785
1 | 0.452 | 0.00652 | -0.031 | 69.293
1.5 | 0.511 | 0.00686 | -0.032 | 74.591
2 | 0.571 | 0.00663 | -0.033 | 86.141
2.5 | 0.63 | 0.00792 | -0.034 | 79.576
3 | 0.689 | 0.00769 | -0.035 | 89.615
3.5 | 0.748 | 0.00665 | -0.036 | 112.545
4 | 0.807 | 0.00729 | -0.037 | 110.637
4.5 | 0.865 | 0.00747 | -0.038 | 115.879
5 | 0.923 | 0.00886 | -0.039 | 104.23
5.5 | 0.981 | 0.00791 | -0.04 | 124.03
6 | 1.038 | 0.0093 | -0.04 | 111.589
6.5 | 1.095 | 0.00959 | -0.041 | 114.14
7 | 1.151 | 0.00983 | -0.042 | 117.049
7.5 | 1.205 | 0.01033 | -0.043 | 116.634
8 | 1.258 | 0.00945 | -0.044 | 133.086
8.5 | 1.31 | 0.0098 | -0.045 | 133.731
9 | 1.361 | 0.01026 | -0.046 | 132.677
9.5 | 1.405 | 0.01075 | -0.047 | 130.718
10 | 1.444 | 0.0115 | -0.047 | 125.603
10.5 | 1.479 | 0.01216 | -0.048 | 121.584
11 | 1.509 | 0.0129 | -0.049 | 116.993
11.5 | 1.534 | 0.0156 | -0.05 | 98.294
12 | 1.529 | 0.01679 | -0.05 | 91.103
12.5 | 1.529 | 0.01823 | -0.05 | 83.876
13 | 1.527 | 0.0197 | -0.051 | 77.543
13.5 | 1.518 | 0.02185 | -0.051 | 69.505
14 | 1.505 | 0.02406 | -0.052 | 62.525
14.5 | 1.486 | 0.02641 | -0.052 | 56.276
15 | 1.46 | 0.02971 | -0.052 | 49.155
15.5 | 1.433 | 0.03282 | -0.052 | 43.651
16 | 1.399 | 0.03664 | -0.053 | 38.199
16.5 | 1.364 | 0.04056 | -0.053 | 33.628

## 132. Re 16M Mach 0.10 (2)
BIGFOIL.COM POLAR EXPORT
NACA CYH
NACA CYH |  |  |  | Cl Max: | 1.9142 | at alpha= | 18 | deg
XFOIL ncrit=9 |  |  |  | L/D Max: | 150.427 | at alpha= | 6 | deg
Re: | 16000000 |  |  | Cd Min: | 0.062 | at alpha= | 20 | deg
Mach: | 0.1 |  |  | Cl=0 at alpha= | -2.776 | deg
|  |  |  | @ Cl=0.1, Cd= | 0.0056737
|  |  |  | @ Cl=0.4, Cd= | 0.0054544
|  |  |  | @ Cl=0.6, Cd= | 0.005234
alpha (deg) | Cl | Cd | Cm | Cl/Cd
-20 | -1.7946 | 0.02305 | -0.0552 | -77.8568
-19.5 | -1.7731 | 0.02133 | -0.0507 | -83.1271
-19 | -1.7396 | 0.01986 | -0.0478 | -87.5932
-18.5 | -1.7009 | 0.01861 | -0.0453 | -91.3971
-18 | -1.659 | 0.01749 | -0.0432 | -94.8542
-17.5 | -1.6165 | 0.01628 | -0.0412 | -99.2936
-17 | -1.573 | 0.01507 | -0.0393 | -104.3796
-16.5 | -1.5267 | 0.01403 | -0.0376 | -108.8168
-16 | -1.4776 | 0.01322 | -0.0363 | -111.77
-15.5 | -1.4237 | 0.01248 | -0.0359 | -114.0785
-15 | -1.3777 | 0.01173 | -0.0338 | -117.451
-14.5 | -1.3279 | 0.01113 | -0.0325 | -119.3082
-14 | -1.2752 | 0.01069 | -0.0316 | -119.2891
-13.5 | -1.2226 | 0.01011 | -0.0308 | -120.9298
-12.5 | -1.1139 | 0.0092 | -0.0296 | -121.0761
-12 | -1.0592 | 0.00874 | -0.0291 | -121.1899
-11.5 | -1.0034 | 0.00838 | -0.0287 | -119.7375
-11 | -0.9471 | 0.00808 | -0.0284 | -117.2153
-10.5 | -0.8904 | 0.00781 | -0.0282 | -114.0077
-10 | -0.8338 | 0.0075 | -0.028 | -111.1733
-9.5 | -0.7771 | 0.00722 | -0.0278 | -107.6316
-9 | -0.72 | 0.00699 | -0.0277 | -103.0043
-8.5 | -0.6625 | 0.0068 | -0.0277 | -97.4265
-8 | -0.6049 | 0.00663 | -0.0277 | -91.2368
-7.5 | -0.5472 | 0.00648 | -0.0278 | -84.4444
-7 | -0.4894 | 0.00635 | -0.0278 | -77.0709
-6.5 | -0.4319 | 0.00617 | -0.0278 | -70
-6 | -0.3742 | 0.00601 | -0.0279 | -62.2629
-5.5 | -0.3162 | 0.00587 | -0.028 | -53.8671
-5 | -0.2582 | 0.00576 | -0.0282 | -44.8264
-4.5 | -0.2002 | 0.0057 | -0.0284 | -35.1228
-4 | -0.142 | 0.00564 | -0.0286 | -25.1773
-3.5 | -0.0838 | 0.00559 | -0.0288 | -14.9911
-3 | -0.0258 | 0.00557 | -0.029 | -4.632
-2.5 | 0.0318 | 0.00558 | -0.0292 | 5.6989
-2 | 0.0893 | 0.00567 | -0.0294 | 15.7496
-1.5 | 0.1472 | 0.00569 | -0.0296 | 25.8699
-1 | 0.2047 | 0.00564 | -0.0297 | 36.2943
-0.5 | 0.2623 | 0.00561 | -0.03 | 46.7558
0.5 | 0.3776 | 0.00547 | -0.0304 | 69.0311
1 | 0.4349 | 0.00543 | -0.0306 | 80.0921
1.5 | 0.4926 | 0.00544 | -0.0309 | 90.5515
2 | 0.5496 | 0.00535 | -0.0311 | 102.729
2.5 | 0.6061 | 0.00522 | -0.0313 | 116.1111
3 | 0.6589 | 0.00483 | -0.0309 | 136.4182
3.5 | 0.7127 | 0.00497 | -0.0305 | 143.4004
4 | 0.7678 | 0.00534 | -0.0304 | 143.7828
4.5 | 0.8231 | 0.00567 | -0.0303 | 145.1675
5 | 0.8772 | 0.00602 | -0.03 | 145.7143
5.5 | 0.9317 | 0.00625 | -0.0298 | 149.072
6 | 0.9853 | 0.00655 | -0.0293 | 150.4275
6.5 | 1.0372 | 0.00699 | -0.0285 | 148.3834
7 | 1.0854 | 0.00782 | -0.0273 | 138.798
7.5 | 1.1431 | 0.00821 | -0.0279 | 139.2326
8 | 1.2018 | 0.00862 | -0.0288 | 139.42
8.5 | 1.2601 | 0.00902 | -0.0297 | 139.7007
9 | 1.3172 | 0.00948 | -0.0304 | 138.9451
9.5 | 1.3737 | 0.00994 | -0.0309 | 138.1992
10 | 1.4228 | 0.01039 | -0.0299 | 136.9394
10.5 | 1.4685 | 0.0109 | -0.0283 | 134.7248
11 | 1.516 | 0.01147 | -0.0271 | 132.1709
11.5 | 1.5637 | 0.01202 | -0.026 | 130.0915
12 | 1.6103 | 0.01261 | -0.0249 | 127.7002
12.5 | 1.655 | 0.01328 | -0.0234 | 124.6235
13 | 1.6966 | 0.01406 | -0.0216 | 120.6686
13.5 | 1.7313 | 0.01491 | -0.0186 | 116.1167
14 | 1.7609 | 0.0159 | -0.015 | 110.7484
14.5 | 1.7904 | 0.01706 | -0.012 | 104.9472
15 | 1.818 | 0.01848 | -0.0093 | 98.3766
15.5 | 1.8437 | 0.02023 | -0.007 | 91.1369
16 | 1.8666 | 0.02237 | -0.005 | 83.4421
16.5 | 1.886 | 0.02499 | -0.0034 | 75.4702
17 | 1.9008 | 0.02817 | -0.002 | 67.476
17.5 | 1.9105 | 0.03192 | -0.0008 | 59.8528
18 | 1.9142 | 0.03632 | 0.0002 | 52.7037
18.5 | 1.9127 | 0.0415 | 0.0008 | 46.0892
19 | 1.9075 | 0.04735 | 0.0008 | 40.2851
19.5 | 1.896 | 0.05425 | 0.0002 | 34.9493
20 | 1.88 | 0.062 | -0.0011 | 30.3226

## 133. Re 16M Mach 0.25 (1)
BIGFOIL.COM POLAR EXPORT
NACA CYH
NACA CYH |  |  |  | Cl Max: | 1.501 | at alpha= | 11 | deg
JavaFoil+Calcfoil stall+Eppler ext transition |  |  |  | L/D Max: | 135.447 | at alpha= | 7.5 | deg
Re: | 16000000 |  |  | Cd Min: | 0.00652 | at alpha= | -0.5 | deg
Mach: | 0.25 |  |  | Cl=0 at alpha= | -2.8 | deg
|  |  |  | @ Cl=0.1, Cd= | 0.0073064
|  |  |  | @ Cl=0.4, Cd= | 0.0065482
|  |  |  | @ Cl=0.6, Cd= | 0.0069482
alpha (deg) | Cl | Cd | Cm | Cl/Cd
-17.5 | -0.535 | 0.1391 | 0 | -3.845
-17 | -0.582 | 0.13189 | -0.001 | -4.41
-16.5 | -0.625 | 0.12169 | -0.001 | -5.135
-16 | -0.666 | 0.10891 | -0.002 | -6.111
-15.5 | -0.705 | 0.09496 | -0.002 | -7.42
-15 | -0.74 | 0.08273 | -0.003 | -8.941
-14.5 | -0.769 | 0.07243 | -0.004 | -10.618
-14 | -0.79 | 0.05987 | -0.004 | -13.192
-13.5 | -0.798 | 0.04935 | -0.005 | -16.166
-13 | -0.862 | 0.01874 | -0.007 | -45.982
-12.5 | -0.874 | 0.0133 | -0.008 | -65.725
-12 | -0.867 | 0.01176 | -0.009 | -73.735
-11.5 | -0.846 | 0.01077 | -0.01 | -78.524
-11 | -0.818 | 0.01057 | -0.011 | -77.413
-10.5 | -0.787 | 0.00982 | -0.012 | -80.15
-10 | -0.752 | 0.00971 | -0.012 | -77.441
-9.5 | -0.714 | 0.00906 | -0.013 | -78.772
-9 | -0.673 | 0.00907 | -0.014 | -74.132
-8.5 | -0.628 | 0.00886 | -0.015 | -70.919
-8 | -0.581 | 0.00837 | -0.016 | -69.403
-7.5 | -0.532 | 0.00829 | -0.017 | -64.152
-7 | -0.481 | 0.00803 | -0.018 | -59.884
-6.5 | -0.428 | 0.00788 | -0.019 | -54.26
-6 | -0.373 | 0.00773 | -0.019 | -48.266
-5.5 | -0.317 | 0.00762 | -0.02 | -41.608
-5 | -0.26 | 0.00754 | -0.021 | -34.491
-4.5 | -0.202 | 0.00759 | -0.022 | -26.621
-4 | -0.143 | 0.00754 | -0.023 | -18.996
-3.5 | -0.084 | 0.00746 | -0.024 | -11.245
-3 | -0.024 | 0.0079 | -0.025 | -3.041
-2.5 | 0.036 | 0.00795 | -0.026 | 4.555
-2 | 0.097 | 0.00733 | -0.027 | 13.201
-1.5 | 0.158 | 0.00685 | -0.028 | 23.023
-1 | 0.218 | 0.00668 | -0.029 | 32.708
-0.5 | 0.279 | 0.00652 | -0.03 | 42.792
0 | 0.342 | 0.0069 | -0.03 | 49.601
0.5 | 0.403 | 0.00653 | -0.031 | 61.764
1 | 0.464 | 0.00656 | -0.032 | 70.798
1.5 | 0.525 | 0.0069 | -0.033 | 76.165
2 | 0.587 | 0.00666 | -0.034 | 88.069
2.5 | 0.647 | 0.00799 | -0.035 | 81.049
3 | 0.708 | 0.00685 | -0.036 | 103.298
3.5 | 0.768 | 0.00671 | -0.037 | 114.436
4 | 0.829 | 0.00732 | -0.038 | 113.159
4.5 | 0.888 | 0.00757 | -0.039 | 117.344
5 | 0.948 | 0.00907 | -0.04 | 104.488
5.5 | 1.007 | 0.00804 | -0.041 | 125.244
6 | 1.065 | 0.00956 | -0.042 | 111.427
6.5 | 1.123 | 0.00991 | -0.042 | 113.307
7 | 1.18 | 0.01023 | -0.043 | 115.264
7.5 | 1.235 | 0.00911 | -0.044 | 135.447
8 | 1.288 | 0.00975 | -0.045 | 132.055
8.5 | 1.34 | 0.01024 | -0.046 | 130.878
9 | 1.39 | 0.01074 | -0.047 | 129.409
9.5 | 1.432 | 0.01322 | -0.048 | 108.344
10 | 1.467 | 0.01203 | -0.049 | 121.973
10.5 | 1.495 | 0.01292 | -0.05 | 115.707
11 | 1.501 | 0.01613 | -0.05 | 93.046
11.5 | 1.496 | 0.01777 | -0.05 | 84.175
12 | 1.491 | 0.01936 | -0.051 | 77.022
12.5 | 1.477 | 0.0213 | -0.051 | 69.336
13 | 1.452 | 0.02394 | -0.051 | 60.639
13.5 | 1.417 | 0.02722 | -0.052 | 52.078
14 | 1.375 | 0.03023 | -0.052 | 45.502
14.5 | 1.324 | 0.03427 | -0.052 | 38.629
15 | 1.263 | 0.0393 | -0.052 | 32.144
15.5 | 1.196 | 0.04439 | -0.052 | 26.932
16 | 1.11 | 0.05559 | -0.051 | 19.974

## 134. Re 16M Mach 0.25 (2)
BIGFOIL.COM POLAR EXPORT
NACA CYH
NACA CYH |  |  |  | Cl Max: | 1.8644 | at alpha= | 16.5 | deg
XFOIL ncrit=9 |  |  |  | L/D Max: | 150.312 | at alpha= | 5.5 | deg
Re: | 16000000 |  |  | Cd Min: | 0.20077 | at alpha= | -20 | deg
Mach: | 0.25 |  |  | Cl=0 at alpha= | -2.7797 | deg
|  |  |  | @ Cl=0.1, Cd= | 0.0057148
|  |  |  | @ Cl=0.4, Cd= | 0.0054924
|  |  |  | @ Cl=0.6, Cd= | 0.0053061
alpha (deg) | Cl | Cd | Cm | Cl/Cd
-20 | -0.7875 | 0.20077 | 0.0435 | -3.9224
-19.5 | -0.7738 | 0.19378 | 0.0392 | -3.9932
-18.5 | -1.5392 | 0.0437 | -0.0746 | -35.222
-18 | -1.5903 | 0.03236 | -0.081 | -49.144
-17.5 | -1.616 | 0.02709 | -0.076 | -59.653
-17 | -1.6178 | 0.0236 | -0.0687 | -68.5508
-16.5 | -1.5917 | 0.0207 | -0.0637 | -76.8937
-16 | -1.5524 | 0.01848 | -0.0595 | -84.0043
-15.5 | -1.5044 | 0.01675 | -0.056 | -89.8149
-15 | -1.4568 | 0.01519 | -0.0522 | -95.9052
-14 | -1.3518 | 0.01286 | -0.0461 | -105.1166
-13.5 | -1.2953 | 0.01189 | -0.0437 | -108.9403
-13 | -1.2378 | 0.011 | -0.0416 | -112.5273
-12.5 | -1.1784 | 0.01031 | -0.0398 | -114.2968
-12 | -1.1192 | 0.00962 | -0.0381 | -116.341
-11.5 | -1.0584 | 0.00913 | -0.0368 | -115.9255
-11 | -0.998 | 0.00861 | -0.0355 | -115.9117
-10.5 | -0.9368 | 0.00825 | -0.0345 | -113.5515
-10 | -0.8754 | 0.00792 | -0.0336 | -110.5303
-9.5 | -0.8145 | 0.00759 | -0.0328 | -107.3123
-9 | -0.7537 | 0.00726 | -0.0321 | -103.8154
-8.5 | -0.6926 | 0.00701 | -0.0315 | -98.8017
-8 | -0.6315 | 0.0068 | -0.0311 | -92.8676
-7.5 | -0.5705 | 0.00663 | -0.0307 | -86.0483
-7 | -0.5096 | 0.00647 | -0.0305 | -78.7635
-6.5 | -0.449 | 0.0063 | -0.0302 | -71.2698
-6 | -0.3886 | 0.00611 | -0.03 | -63.6007
-5.5 | -0.3281 | 0.00595 | -0.0299 | -55.1429
-5 | -0.2676 | 0.00582 | -0.0299 | -45.9794
-4.5 | -0.2072 | 0.00574 | -0.0299 | -36.0976
-4 | -0.1467 | 0.00568 | -0.0299 | -25.8275
-3 | -0.0263 | 0.00561 | -0.0302 | -4.6881
-2.5 | 0.0334 | 0.00563 | -0.0303 | 5.9325
-2 | 0.0928 | 0.00571 | -0.0304 | 16.2522
-1.5 | 0.1527 | 0.00575 | -0.0306 | 26.5565
-1 | 0.2125 | 0.00573 | -0.0308 | 37.0855
-0.5 | 0.2718 | 0.00564 | -0.0309 | 48.1915
0 | 0.3316 | 0.00561 | -0.0311 | 59.1087
0.5 | 0.391 | 0.0055 | -0.0313 | 71.0909
1 | 0.4503 | 0.00545 | -0.0315 | 82.6239
1.5 | 0.5099 | 0.00547 | -0.0317 | 93.2176
2 | 0.5689 | 0.00537 | -0.0318 | 105.9404
2.5 | 0.6273 | 0.00525 | -0.0319 | 119.4857
3 | 0.6817 | 0.00484 | -0.0313 | 140.8471
3.5 | 0.7374 | 0.00506 | -0.0309 | 145.7312
4.5 | 0.8516 | 0.00581 | -0.0304 | 146.5749
5 | 0.9079 | 0.00617 | -0.0299 | 147.1475
5.5 | 0.965 | 0.00642 | -0.0294 | 150.3115
6 | 1.0202 | 0.0068 | -0.0286 | 150.0294
7 | 1.1244 | 0.00812 | -0.0259 | 138.4729
8.5 | 1.3088 | 0.00948 | -0.0275 | 138.0591
9 | 1.369 | 0.00999 | -0.0277 | 137.037
9.5 | 1.426 | 0.01051 | -0.0273 | 135.6803
10 | 1.4723 | 0.01108 | -0.0246 | 132.8791
10.5 | 1.5221 | 0.0117 | -0.0226 | 130.094
11 | 1.5721 | 0.01234 | -0.0208 | 127.3987
11.5 | 1.62 | 0.01307 | -0.0186 | 123.948
12 | 1.6643 | 0.01393 | -0.0159 | 119.476
12.5 | 1.6978 | 0.01492 | -0.0115 | 113.7936
13 | 1.73 | 0.01613 | -0.0075 | 107.2536
13.5 | 1.7615 | 0.0176 | -0.004 | 100.0852
14 | 1.7904 | 0.01947 | -0.001 | 91.9569
14.5 | 1.8161 | 0.02183 | 0.0016 | 83.1929
15 | 1.8375 | 0.02478 | 0.0037 | 74.1525
15.5 | 1.8538 | 0.02837 | 0.0055 | 65.3437
16 | 1.8633 | 0.03263 | 0.0071 | 57.1039
16.5 | 1.8644 | 0.03778 | 0.0083 | 49.3489
17 | 1.8597 | 0.04378 | 0.0089 | 42.4783
17.5 | 1.8475 | 0.05096 | 0.0087 | 36.2539
18 | 1.8282 | 0.05926 | 0.0075 | 30.8505
18.5 | 1.8041 | 0.06849 | 0.0055 | 26.3411
19 | 1.7734 | 0.07879 | 0.0027 | 22.5079
19.5 | 1.7344 | 0.0904 | -0.0012 | 19.1858
20 | 1.6915 | 0.10286 | -0.006 | 16.4447

## 135. Re 16M Mach 0.50 (1)
BIGFOIL.COM POLAR EXPORT
NACA CYH
NACA CYH |  |  |  | Cl Max: | 1.431 | at alpha= | 9 | deg
JavaFoil+Calcfoil stall+Eppler ext transition |  |  |  | L/D Max: | 130.95 | at alpha= | 6.5 | deg
Re: | 16000000 |  |  | Cd Min: | 0.00659 | at alpha= | -0.5 | deg
Mach: | 0.5 |  |  | Cl=0 at alpha= | -2.7985 | deg
|  |  |  | @ Cl=0.1, Cd= | 0.0074712
|  |  |  | @ Cl=0.4, Cd= | 0.0069552
|  |  |  | @ Cl=0.6, Cd= | 0.0070491
alpha (deg) | Cl | Cd | Cm | Cl/Cd
-20 | -0.915 | 0.15979 | 0.002 | -5.727
-19.5 | -0.888 | 0.15198 | 0.002 | -5.845
-19 | -0.863 | 0.14874 | 0.001 | -5.801
-18.5 | -0.837 | 0.14454 | 0.001 | -5.793
-18 | -0.812 | 0.1393 | 0 | -5.828
-17.5 | -0.788 | 0.12892 | 0 | -6.112
-17 | -0.764 | 0.11928 | -0.001 | -6.406
-16.5 | -0.736 | 0.11776 | -0.001 | -6.254
-16 | -0.712 | 0.10767 | -0.002 | -6.613
-15.5 | -0.685 | 0.10314 | -0.002 | -6.643
-15 | -0.658 | 0.09996 | -0.003 | -6.582
-14.5 | -0.631 | 0.0954 | -0.003 | -6.616
-14 | -0.604 | 0.09251 | -0.004 | -6.53
-13.5 | -0.577 | 0.08988 | -0.004 | -6.417
-13 | -0.55 | 0.08662 | -0.005 | -6.345
-12.5 | -0.523 | 0.08925 | -0.005 | -5.863
-12 | -0.498 | 0.08306 | -0.006 | -5.99
-11.5 | -0.471 | 0.07635 | -0.006 | -6.17
-11 | -0.446 | 0.06962 | -0.007 | -6.403
-10.5 | -0.421 | 0.06234 | -0.008 | -6.751
-10 | -0.413 | 0.0404 | -0.011 | -10.224
-9.5 | -0.443 | 0.0113 | -0.015 | -39.208
-9 | -0.413 | 0.00902 | -0.016 | -45.759
-8.5 | -0.38 | 0.00992 | -0.017 | -38.287
-8 | -0.495 | 0.01036 | -0.018 | -47.734
-7.5 | -0.514 | 0.00918 | -0.019 | -56.008
-7 | -0.49 | 0.00865 | -0.02 | -56.685
-6.5 | -0.45 | 0.00848 | -0.021 | -53.047
-6 | -0.4 | 0.00816 | -0.022 | -49.026
-5.5 | -0.345 | 0.0079 | -0.023 | -43.604
-5 | -0.285 | 0.00781 | -0.024 | -36.517
-4.5 | -0.223 | 0.00784 | -0.025 | -28.427
-4 | -0.159 | 0.00771 | -0.026 | -20.599
-3.5 | -0.093 | 0.00763 | -0.027 | -12.221
-3 | -0.027 | 0.00815 | -0.028 | -3.281
-2.5 | 0.04 | 0.00748 | -0.029 | 5.398
-2 | 0.108 | 0.00747 | -0.03 | 14.465
-1.5 | 0.176 | 0.00688 | -0.031 | 25.57
-1 | 0.244 | 0.00666 | -0.032 | 36.63
-0.5 | 0.312 | 0.00659 | -0.033 | 47.326
0 | 0.382 | 0.00695 | -0.034 | 54.997
0.5 | 0.451 | 0.00697 | -0.035 | 64.591
1 | 0.519 | 0.00661 | -0.036 | 78.488
1.5 | 0.587 | 0.00703 | -0.037 | 83.461
2 | 0.655 | 0.00713 | -0.038 | 91.858
2.5 | 0.723 | 0.00855 | -0.039 | 84.509
3 | 0.79 | 0.00801 | -0.04 | 98.56
3.5 | 0.857 | 0.00759 | -0.041 | 112.849
4 | 0.923 | 0.00945 | -0.042 | 97.697
4.5 | 0.989 | 0.00986 | -0.043 | 100.315
5 | 1.054 | 0.00836 | -0.044 | 126.067
5.5 | 1.118 | 0.01059 | -0.045 | 105.558
6 | 1.18 | 0.00917 | -0.046 | 128.664
6.5 | 1.241 | 0.00947 | -0.047 | 130.95
7 | 1.299 | 0.01229 | -0.048 | 105.644
7.5 | 1.351 | 0.01327 | -0.05 | 101.851
8 | 1.399 | 0.01415 | -0.051 | 98.857
8.5 | 1.414 | 0.01564 | -0.051 | 90.431
9 | 1.431 | 0.01767 | -0.051 | 80.985
9.5 | 1.402 | 0.02038 | -0.051 | 68.779
10 | 1.266 | 0.02703 | -0.051 | 46.822
10.5 | 0.807 | 0.0485 | -0.047 | 16.642
11 | 0.804 | 0.06757 | -0.044 | 11.893
11.5 | 0.856 | 0.05636 | -0.048 | 15.182
12 | 0.836 | 0.08797 | -0.04 | 9.508
12.5 | 0.894 | 0.06994 | -0.046 | 12.779
13 | 0.925 | 0.07188 | -0.048 | 12.867
13.5 | 0.952 | 0.07635 | -0.048 | 12.466
14 | 0.965 | 0.09134 | -0.046 | 10.565

## 136. Re 16M Mach 0.50 (2)
BIGFOIL.COM POLAR EXPORT
NACA CYH
NACA CYH |  |  |  | Cl Max: | 1.6111 | at alpha= | 10 | deg
XFOIL ncrit=9 |  |  |  | L/D Max: | 156.919 | at alpha= | 3.5 | deg
Re: | 16000000 |  |  | Cd Min: | 0.12617 | at alpha= | 15 | deg
Mach: | 0.5 |  |  | Cl=0 at alpha= | -2.79 | deg
|  |  |  | @ Cl=0.1, Cd= | 0.0059256
|  |  |  | @ Cl=0.4, Cd= | 0.0057463
|  |  |  | @ Cl=0.6, Cd= | 0.0056137
alpha (deg) | Cl | Cd | Cm | Cl/Cd
-13.5 | -0.6229 | 0.12429 | -0.0041 | -5.0117
-13 | -0.6253 | 0.1146 | -0.0092 | -5.4564
-12.5 | -0.6297 | 0.10484 | -0.0146 | -6.0063
-12 | -0.6438 | 0.09406 | -0.0211 | -6.8446
-11.5 | -0.6621 | 0.08311 | -0.0282 | -7.9666
-11 | -0.6795 | 0.07249 | -0.0357 | -9.3737
-10.5 | -0.6911 | 0.06243 | -0.0438 | -11.07
-10 | -0.7026 | 0.05101 | -0.0579 | -13.7738
-9.5 | -0.7172 | 0.04045 | -0.0634 | -17.7305
-9 | -0.7281 | 0.0301 | -0.0645 | -24.1894
-8.5 | -0.7353 | 0.02073 | -0.0613 | -35.4703
-8 | -0.7318 | 0.01218 | -0.0551 | -60.0821
-7.5 | -0.6757 | 0.00911 | -0.0501 | -74.1712
-7 | -0.6048 | 0.00788 | -0.0464 | -76.7513
-6.5 | -0.5313 | 0.00722 | -0.0437 | -73.5873
-6 | -0.4573 | 0.00682 | -0.0416 | -67.0528
-5.5 | -0.3843 | 0.00645 | -0.0398 | -59.5814
-5 | -0.3118 | 0.00618 | -0.0385 | -50.4531
-4.5 | -0.2398 | 0.006 | -0.0375 | -39.9667
-4 | -0.1687 | 0.00589 | -0.0367 | -28.6418
-3.5 | -0.0983 | 0.00583 | -0.0361 | -16.8611
-3 | -0.0289 | 0.00586 | -0.0357 | -4.9317
-2 | 0.1087 | 0.00593 | -0.0351 | 18.3305
-1.5 | 0.1778 | 0.00592 | -0.0351 | 30.0338
-1 | 0.2469 | 0.0059 | -0.0351 | 41.8475
-0.5 | 0.3153 | 0.00577 | -0.035 | 54.6447
0 | 0.3839 | 0.00577 | -0.0351 | 66.5338
0.5 | 0.4519 | 0.00567 | -0.035 | 79.7002
1 | 0.5203 | 0.00559 | -0.035 | 93.0769
1.5 | 0.5889 | 0.00563 | -0.035 | 104.6004
2 | 0.657 | 0.00553 | -0.0348 | 118.8065
2.5 | 0.7243 | 0.00545 | -0.0344 | 132.8991
3 | 0.7857 | 0.00504 | -0.0329 | 155.8929
3.5 | 0.8505 | 0.00542 | -0.0318 | 156.9188
4 | 0.9154 | 0.00601 | -0.0306 | 152.3128
4.5 | 0.9813 | 0.00651 | -0.0292 | 150.7373
5 | 1.049 | 0.00684 | -0.0278 | 153.3626
5.5 | 1.1164 | 0.00726 | -0.0261 | 153.7741
6 | 1.1704 | 0.00839 | -0.0221 | 139.4994
6.5 | 1.2355 | 0.00897 | -0.0195 | 137.7369
7 | 1.3079 | 0.00958 | -0.018 | 136.524
7.5 | 1.3835 | 0.01025 | -0.0167 | 134.9756
8 | 1.4573 | 0.01104 | -0.0147 | 132.0018
8.5 | 1.5128 | 0.01185 | -0.0092 | 127.6624
9 | 1.5582 | 0.01292 | -0.0022 | 120.6037
9.5 | 1.5949 | 0.01481 | 0.0047 | 107.6907
10 | 1.6111 | 0.01855 | 0.011 | 86.8518
10.5 | 1.6046 | 0.02479 | 0.0149 | 64.7277
11 | 1.5802 | 0.03276 | 0.0172 | 48.2357
11.5 | 1.5234 | 0.04377 | 0.0172 | 34.8047
12 | 1.4846 | 0.05416 | 0.0158 | 27.4114
12.5 | 1.4465 | 0.06511 | 0.0131 | 22.2162
13 | 1.409 | 0.0764 | 0.0096 | 18.4424
13.5 | 1.3677 | 0.08842 | 0.0052 | 15.4682
14 | 1.3261 | 0.10089 | -0.0001 | 13.144
14.5 | 1.2881 | 0.11346 | -0.0059 | 11.3529
15 | 1.2545 | 0.12617 | -0.0123 | 9.9429

## 137. Re 18M Mach 0.00 (1)
BIGFOIL.COM POLAR EXPORT
NACA CYH
NACA CYH |  |  |  | Cl Max: | 1.554 | at alpha= | 12 | deg
JavaFoil+Calcfoil stall+Eppler ext transition |  |  |  | L/D Max: | 136.824 | at alpha= | 7.5 | deg
Re: | 18000000 |  |  | Cd Min: | 0.00644 | at alpha= | 0 | deg
Mach: | 0 |  |  | Cl=0 at alpha= | -2.8017 | deg
|  |  |  | @ Cl=0.1, Cd= | 0.0071932
|  |  |  | @ Cl=0.4, Cd= | 0.0067858
|  |  |  | @ Cl=0.6, Cd= | 0.0067902
alpha (deg) | Cl | Cd | Cm | Cl/Cd
-19.5 | -0.754 | 0.1496 | 0.001 | -5.04
-19 | -0.775 | 0.13629 | 0.001 | -5.686
-18.5 | -0.791 | 0.13088 | 0.001 | -6.043
-18 | -0.806 | 0.12473 | 0 | -6.466
-17.5 | -0.828 | 0.10794 | 0 | -7.671
-17 | -0.842 | 0.09993 | -0.001 | -8.427
-16.5 | -0.853 | 0.09279 | -0.001 | -9.19
-16 | -0.925 | 0.04299 | -0.002 | -21.508
-15.5 | -0.916 | 0.04719 | -0.003 | -19.413
-15 | -0.993 | 0.01782 | -0.004 | -55.72
-14.5 | -1.005 | 0.01416 | -0.005 | -70.991
-14 | -1 | 0.01289 | -0.006 | -77.566
-13.5 | -0.983 | 0.01175 | -0.006 | -83.634
-13 | -0.96 | 0.00998 | -0.007 | -96.253
-12.5 | -0.932 | 0.00974 | -0.008 | -95.744
-12 | -0.902 | 0.00912 | -0.009 | -98.879
-11.5 | -0.868 | 0.00985 | -0.01 | -88.1
-11 | -0.832 | 0.00945 | -0.01 | -88.072
-10.5 | -0.794 | 0.00937 | -0.011 | -84.726
-10 | -0.754 | 0.0089 | -0.012 | -84.701
-9.5 | -0.711 | 0.00892 | -0.013 | -79.696
-9 | -0.666 | 0.00871 | -0.014 | -76.464
-8.5 | -0.62 | 0.00813 | -0.015 | -76.248
-8 | -0.571 | 0.00804 | -0.015 | -71.035
-7.5 | -0.522 | 0.00722 | -0.016 | -72.232
-7 | -0.47 | 0.00712 | -0.017 | -66.02
-6.5 | -0.417 | 0.00701 | -0.018 | -59.528
-6 | -0.363 | 0.00693 | -0.019 | -52.417
-5.5 | -0.308 | 0.0075 | -0.02 | -41.141
-5 | -0.253 | 0.00784 | -0.021 | -32.224
-4.5 | -0.196 | 0.0069 | -0.022 | -28.427
-4 | -0.139 | 0.00741 | -0.022 | -18.765
-3.5 | -0.081 | 0.0078 | -0.023 | -10.436
-3 | -0.023 | 0.00772 | -0.024 | -3.02
-2.5 | 0.035 | 0.00729 | -0.025 | 4.813
-2 | 0.094 | 0.00724 | -0.026 | 12.958
-1.5 | 0.153 | 0.00678 | -0.027 | 22.529
-1 | 0.212 | 0.00664 | -0.028 | 31.858
-0.5 | 0.27 | 0.00685 | -0.029 | 39.484
0 | 0.331 | 0.00644 | -0.03 | 51.434
0.5 | 0.391 | 0.00683 | -0.03 | 57.184
1 | 0.45 | 0.00654 | -0.031 | 68.793
1.5 | 0.509 | 0.00649 | -0.032 | 78.475
2 | 0.568 | 0.00666 | -0.033 | 85.302
2.5 | 0.627 | 0.0069 | -0.034 | 90.857
3 | 0.686 | 0.00783 | -0.035 | 87.643
3.5 | 0.744 | 0.007 | -0.036 | 106.34
4 | 0.803 | 0.00709 | -0.037 | 113.284
4.5 | 0.861 | 0.00736 | -0.038 | 117
5 | 0.919 | 0.00871 | -0.038 | 105.448
5.5 | 0.977 | 0.0078 | -0.039 | 125.216
6 | 1.033 | 0.00911 | -0.04 | 113.453
6.5 | 1.09 | 0.00811 | -0.041 | 134.386
7 | 1.145 | 0.00969 | -0.042 | 118.191
7.5 | 1.199 | 0.00877 | -0.043 | 136.824
8 | 1.253 | 0.00925 | -0.044 | 135.367
8.5 | 1.305 | 0.00968 | -0.045 | 134.731
9 | 1.355 | 0.01012 | -0.046 | 133.913
9.5 | 1.4 | 0.01209 | -0.046 | 115.772
10 | 1.439 | 0.01109 | -0.047 | 129.737
10.5 | 1.475 | 0.01184 | -0.048 | 124.542
11 | 1.506 | 0.0124 | -0.049 | 121.429
11.5 | 1.532 | 0.01504 | -0.05 | 101.917
12 | 1.554 | 0.01588 | -0.051 | 97.813
12.5 | 1.537 | 0.01733 | -0.05 | 88.696
13 | 1.538 | 0.01886 | -0.051 | 81.526
13.5 | 1.533 | 0.02064 | -0.051 | 74.289
14 | 1.523 | 0.02259 | -0.052 | 67.414
14.5 | 1.509 | 0.02467 | -0.052 | 61.162
15 | 1.488 | 0.02756 | -0.052 | 53.993
15.5 | 1.463 | 0.03056 | -0.053 | 47.873
16 | 1.434 | 0.03424 | -0.053 | 41.889
16.5 | 1.405 | 0.03752 | -0.053 | 37.456
17 | 1.369 | 0.04218 | -0.053 | 32.46

## 138. Re 18M Mach 0.00 (2)
BIGFOIL.COM POLAR EXPORT
NACA CYH
NACA CYH |  |  |  | Cl Max: | 1.9398 | at alpha= | 18.5 | deg
XFOIL ncrit=9 |  |  |  | L/D Max: | 151.796 | at alpha= | 6 | deg
Re: | 18000000 |  |  | Cd Min: | 0.05352 | at alpha= | 20 | deg
Mach: | 0 |  |  | Cl=0 at alpha= | -2.7696 | deg
|  |  |  | @ Cl=0.1, Cd= | 0.0056141
|  |  |  | @ Cl=0.4, Cd= | 0.0054084
|  |  |  | @ Cl=0.6, Cd= | 0.005283
alpha (deg) | Cl | Cd | Cm | Cl/Cd
-20 | -1.806 | 0.02027 | -0.0455 | -89.0972
-19.5 | -1.7712 | 0.01903 | -0.043 | -93.0741
-19 | -1.7324 | 0.01795 | -0.041 | -96.5125
-18.5 | -1.6909 | 0.01696 | -0.0393 | -99.6993
-18 | -1.6488 | 0.01592 | -0.0376 | -103.5678
-17.5 | -1.6056 | 0.01486 | -0.036 | -108.0485
-17 | -1.5607 | 0.01387 | -0.0346 | -112.5234
-16.5 | -1.5131 | 0.01309 | -0.0336 | -115.5921
-16 | -1.461 | 0.01242 | -0.0333 | -117.6329
-15.5 | -1.4141 | 0.0118 | -0.0318 | -119.839
-15 | -1.3665 | 0.01114 | -0.0305 | -122.6661
-14.5 | -1.316 | 0.01067 | -0.0297 | -123.3365
-14 | -1.2637 | 0.01025 | -0.0291 | -123.2878
-13.5 | -1.2117 | 0.0097 | -0.0285 | -124.9175
-13 | -1.1586 | 0.00924 | -0.0281 | -125.3896
-12.5 | -1.1044 | 0.00887 | -0.0277 | -124.5096
-12 | -1.0503 | 0.00844 | -0.0274 | -124.4431
-11.5 | -0.9953 | 0.00811 | -0.0272 | -122.725
-11 | -0.9397 | 0.00783 | -0.0271 | -120.0128
-10.5 | -0.8837 | 0.00757 | -0.027 | -116.7371
-10 | -0.8278 | 0.00731 | -0.0269 | -113.2421
-9.5 | -0.7717 | 0.00704 | -0.0268 | -109.6165
-9 | -0.7152 | 0.00681 | -0.0268 | -105.022
-8.5 | -0.6583 | 0.00662 | -0.0269 | -99.4411
-8 | -0.6013 | 0.00647 | -0.027 | -92.9366
-7 | -0.4869 | 0.00622 | -0.0272 | -78.2797
-6.5 | -0.4296 | 0.00607 | -0.0273 | -70.7743
-6 | -0.3723 | 0.00592 | -0.0274 | -62.8885
-5.5 | -0.3148 | 0.00579 | -0.0276 | -54.3696
-5 | -0.2573 | 0.00568 | -0.0278 | -45.2993
-4.5 | -0.1995 | 0.00561 | -0.028 | -35.5615
-4 | -0.1417 | 0.00556 | -0.0282 | -25.4856
-3 | -0.0264 | 0.00552 | -0.0287 | -4.7826
-2.5 | 0.0309 | 0.00555 | -0.0289 | 5.5676
-2 | 0.0883 | 0.00561 | -0.0291 | 15.7398
-1.5 | 0.1458 | 0.00563 | -0.0293 | 25.897
-1 | 0.2034 | 0.00561 | -0.0296 | 36.2567
-0.5 | 0.2606 | 0.00553 | -0.0298 | 47.1248
0 | 0.3181 | 0.00553 | -0.0301 | 57.5226
0.5 | 0.3753 | 0.00543 | -0.0303 | 69.116
1 | 0.4324 | 0.00538 | -0.0305 | 80.3717
1.5 | 0.4898 | 0.00538 | -0.0308 | 91.0409
2 | 0.5465 | 0.00534 | -0.031 | 102.3408
2.5 | 0.6028 | 0.00528 | -0.0312 | 114.1667
3 | 0.6579 | 0.00529 | -0.0312 | 124.3667
3.5 | 0.7088 | 0.00502 | -0.0306 | 141.1952
4 | 0.7635 | 0.00534 | -0.0305 | 142.9775
4.5 | 0.8185 | 0.00566 | -0.0304 | 144.6113
5 | 0.8731 | 0.00598 | -0.0304 | 146.0033
5.5 | 0.9278 | 0.00616 | -0.0302 | 150.6169
6 | 0.9806 | 0.00646 | -0.0297 | 151.7957
6.5 | 1.0324 | 0.00685 | -0.0291 | 150.7153
7 | 1.0811 | 0.00764 | -0.028 | 141.5052
7.5 | 1.1348 | 0.00799 | -0.0279 | 142.0275
8 | 1.193 | 0.00838 | -0.0289 | 142.3628
8.5 | 1.2507 | 0.00876 | -0.0298 | 142.774
9 | 1.3073 | 0.0092 | -0.0305 | 142.0978
9.5 | 1.3634 | 0.00963 | -0.0312 | 141.5784
10 | 1.4173 | 0.01008 | -0.0314 | 140.6052
10.5 | 1.4616 | 0.01056 | -0.0296 | 138.4091
11 | 1.5087 | 0.01108 | -0.0286 | 136.1643
11.5 | 1.5565 | 0.01159 | -0.0277 | 134.2968
12 | 1.6033 | 0.01215 | -0.0268 | 131.9588
12.5 | 1.6485 | 0.01276 | -0.0256 | 129.1928
13 | 1.6912 | 0.01348 | -0.0242 | 125.4599
13.5 | 1.7313 | 0.01426 | -0.0224 | 121.4095
14 | 1.7638 | 0.01507 | -0.0192 | 117.0405
14.5 | 1.7936 | 0.01601 | -0.016 | 112.03
15 | 1.8222 | 0.01717 | -0.0132 | 106.127
15.5 | 1.849 | 0.01858 | -0.0106 | 99.5156
16 | 1.8737 | 0.02032 | -0.0084 | 92.2096
16.5 | 1.8955 | 0.02247 | -0.0066 | 84.3569
17 | 1.9136 | 0.02508 | -0.005 | 76.2998
17.5 | 1.927 | 0.02828 | -0.0036 | 68.14
18 | 1.936 | 0.03199 | -0.0025 | 60.5189
18.5 | 1.9398 | 0.03626 | -0.0015 | 53.497
19 | 1.939 | 0.04126 | -0.001 | 46.9947
19.5 | 1.9334 | 0.04705 | -0.001 | 41.0925
20 | 1.9243 | 0.05352 | -0.0015 | 35.9548

## 139. Re 18M Mach 0.10 (1)
BIGFOIL.COM POLAR EXPORT
NACA CYH
NACA CYH |  |  |  | Cl Max: | 1.553 | at alpha= | 12 | deg
JavaFoil+Calcfoil stall+Eppler ext transition |  |  |  | L/D Max: | 136.951 | at alpha= | 7.5 | deg
Re: | 18000000 |  |  | Cd Min: | 0.00645 | at alpha= | 0 | deg
Mach: | 0.1 |  |  | Cl=0 at alpha= | -2.8017 | deg
|  |  |  | @ Cl=0.1, Cd= | 0.0071991
|  |  |  | @ Cl=0.4, Cd= | 0.0067785
|  |  |  | @ Cl=0.6, Cd= | 0.006783
alpha (deg) | Cl | Cd | Cm | Cl/Cd
-19 | -0.733 | 0.14489 | 0.001 | -5.06
-18.5 | -0.754 | 0.13584 | 0.001 | -5.549
-18 | -0.774 | 0.1276 | 0 | -6.063
-17.5 | -0.792 | 0.1195 | 0 | -6.625
-17 | -0.816 | 0.10213 | -0.001 | -7.987
-16.5 | -0.834 | 0.09111 | -0.001 | -9.148
-16 | -0.886 | 0.05431 | -0.002 | -16.313
-15.5 | -0.895 | 0.05041 | -0.003 | -17.747
-15 | -0.942 | 0.02815 | -0.004 | -33.453
-14.5 | -0.984 | 0.01592 | -0.005 | -61.808
-14 | -0.987 | 0.01348 | -0.006 | -73.231
-13.5 | -0.973 | 0.01211 | -0.006 | -80.327
-13 | -0.954 | 0.01141 | -0.007 | -83.585
-12.5 | -0.928 | 0.00988 | -0.008 | -93.962
-12 | -0.899 | 0.0091 | -0.009 | -98.781
-11.5 | -0.866 | 0.00992 | -0.01 | -87.348
-11 | -0.831 | 0.00951 | -0.01 | -87.388
-10.5 | -0.794 | 0.00947 | -0.011 | -83.813
-10 | -0.754 | 0.00886 | -0.012 | -85.165
-9.5 | -0.712 | 0.00903 | -0.013 | -78.876
-9 | -0.668 | 0.00877 | -0.014 | -76.144
-8.5 | -0.621 | 0.00821 | -0.015 | -75.709
-8 | -0.573 | 0.0081 | -0.015 | -70.747
-7.5 | -0.523 | 0.0073 | -0.016 | -71.697
-7 | -0.472 | 0.00719 | -0.017 | -65.601
-6.5 | -0.419 | 0.00699 | -0.018 | -59.995
-6 | -0.365 | 0.00689 | -0.019 | -52.997
-5.5 | -0.31 | 0.00746 | -0.02 | -41.519
-5 | -0.254 | 0.00781 | -0.021 | -32.51
-4.5 | -0.197 | 0.00742 | -0.022 | -26.551
-4 | -0.14 | 0.00739 | -0.022 | -18.904
-3.5 | -0.082 | 0.00787 | -0.023 | -10.393
-3 | -0.023 | 0.00779 | -0.024 | -3.006
-2.5 | 0.035 | 0.00726 | -0.025 | 4.86
-2 | 0.094 | 0.00725 | -0.026 | 13.004
-1.5 | 0.153 | 0.00675 | -0.027 | 22.714
-1 | 0.213 | 0.00668 | -0.028 | 31.841
-0.5 | 0.272 | 0.00684 | -0.029 | 39.739
0 | 0.333 | 0.00645 | -0.03 | 51.603
0.5 | 0.393 | 0.00682 | -0.031 | 57.562
1 | 0.452 | 0.00647 | -0.031 | 69.817
1.5 | 0.511 | 0.0065 | -0.032 | 78.722
2 | 0.571 | 0.00667 | -0.033 | 85.552
2.5 | 0.63 | 0.0069 | -0.034 | 91.347
3 | 0.689 | 0.00784 | -0.035 | 87.94
3.5 | 0.748 | 0.007 | -0.036 | 106.812
4 | 0.807 | 0.00704 | -0.037 | 114.539
4.5 | 0.865 | 0.00739 | -0.038 | 117.002
5 | 0.923 | 0.00877 | -0.039 | 105.346
5.5 | 0.981 | 0.00778 | -0.04 | 126.087
6 | 1.038 | 0.00916 | -0.04 | 113.384
6.5 | 1.095 | 0.00941 | -0.041 | 116.312
7 | 1.151 | 0.00972 | -0.042 | 118.403
7.5 | 1.205 | 0.0088 | -0.043 | 136.951
8 | 1.258 | 0.00933 | -0.044 | 134.794
8.5 | 1.31 | 0.00977 | -0.045 | 134.154
9 | 1.361 | 0.0102 | -0.046 | 133.425
9.5 | 1.405 | 0.01221 | -0.047 | 115.09
10 | 1.444 | 0.01119 | -0.048 | 129.022
10.5 | 1.479 | 0.01185 | -0.048 | 124.826
11 | 1.509 | 0.0126 | -0.049 | 119.741
11.5 | 1.534 | 0.01528 | -0.05 | 100.379
12 | 1.553 | 0.01609 | -0.051 | 96.535
12.5 | 1.53 | 0.01788 | -0.05 | 85.58
13 | 1.53 | 0.01925 | -0.051 | 79.453
13.5 | 1.523 | 0.02113 | -0.051 | 72.069
14 | 1.509 | 0.02321 | -0.052 | 65.011
14.5 | 1.488 | 0.02596 | -0.052 | 57.315
15 | 1.463 | 0.02893 | -0.052 | 50.562
15.5 | 1.434 | 0.03238 | -0.053 | 44.268
16 | 1.402 | 0.03586 | -0.053 | 39.091
16.5 | 1.365 | 0.04021 | -0.053 | 33.944
17 | 1.327 | 0.04407 | -0.053 | 30.107

## 140. Re 18M Mach 0.10 (2)
BIGFOIL.COM POLAR EXPORT
NACA CYH
NACA CYH |  |  |  | Cl Max: | 1.9278 | at alpha= | 18.5 | deg
XFOIL ncrit=9 |  |  |  | L/D Max: | 151.831 | at alpha= | 6 | deg
Re: | 18000000 |  |  | Cd Min: | 0.05917 | at alpha= | 20 | deg
Mach: | 0.1 |  |  | Cl=0 at alpha= | -2.7704 | deg
|  |  |  | @ Cl=0.1, Cd= | 0.0056239
|  |  |  | @ Cl=0.4, Cd= | 0.0054167
|  |  |  | @ Cl=0.6, Cd= | 0.0053232
alpha (deg) | Cl | Cd | Cm | Cl/Cd
-20 | -1.8029 | 0.02266 | -0.0542 | -79.5631
-19.5 | -1.7804 | 0.02082 | -0.05 | -85.5139
-19 | -1.7468 | 0.01931 | -0.047 | -90.4609
-18.5 | -1.7075 | 0.01807 | -0.0446 | -94.4936
-18 | -1.6649 | 0.01698 | -0.0426 | -98.0506
-17.5 | -1.6203 | 0.01595 | -0.0407 | -101.5862
-17 | -1.5754 | 0.01486 | -0.039 | -106.0162
-16.5 | -1.5295 | 0.01377 | -0.0373 | -111.0748
-16 | -1.4786 | 0.01289 | -0.0364 | -114.7091
-15.5 | -1.4297 | 0.01227 | -0.0348 | -116.52
-14.5 | -1.3303 | 0.01101 | -0.0321 | -120.8265
-14 | -1.2775 | 0.0105 | -0.0313 | -121.6667
-13.5 | -1.224 | 0.01 | -0.0306 | -122.4
-13 | -1.1707 | 0.00942 | -0.0298 | -124.2781
-12.5 | -1.1156 | 0.00902 | -0.0294 | -123.6807
-12 | -1.0605 | 0.00859 | -0.0289 | -123.4575
-11.5 | -1.0049 | 0.00821 | -0.0285 | -122.3995
-11 | -0.9485 | 0.0079 | -0.0282 | -120.0633
-10.5 | -0.8918 | 0.00763 | -0.028 | -116.8807
-10 | -0.835 | 0.00738 | -0.0278 | -113.1436
-9.5 | -0.7782 | 0.0071 | -0.0277 | -109.6056
-9 | -0.7211 | 0.00685 | -0.0276 | -105.2701
-8.5 | -0.6636 | 0.00665 | -0.0275 | -99.7895
-8 | -0.606 | 0.0065 | -0.0275 | -93.2308
-7 | -0.4905 | 0.00624 | -0.0277 | -78.6058
-6.5 | -0.4327 | 0.00609 | -0.0277 | -71.0509
-6 | -0.3749 | 0.00593 | -0.0278 | -63.2209
-5.5 | -0.3169 | 0.0058 | -0.0279 | -54.6379
-5 | -0.2589 | 0.00569 | -0.0281 | -45.5009
-4.5 | -0.2008 | 0.00562 | -0.0283 | -35.7295
-4 | -0.1426 | 0.00556 | -0.0285 | -25.6475
-3.5 | -0.0844 | 0.00553 | -0.0287 | -15.2622
-3 | -0.0265 | 0.00553 | -0.0289 | -4.792
-2.5 | 0.0312 | 0.00555 | -0.0291 | 5.6216
-2 | 0.0888 | 0.00562 | -0.0293 | 15.8007
-1.5 | 0.1469 | 0.00564 | -0.0295 | 26.0461
-1 | 0.2048 | 0.00562 | -0.0298 | 36.4413
-0.5 | 0.2623 | 0.00553 | -0.03 | 47.4322
0 | 0.3202 | 0.00554 | -0.0302 | 57.7978
0.5 | 0.3777 | 0.00544 | -0.0304 | 69.4301
1 | 0.4351 | 0.00538 | -0.0307 | 80.8736
1.5 | 0.493 | 0.00538 | -0.031 | 91.6357
2 | 0.55 | 0.00535 | -0.0312 | 102.8037
3 | 0.6621 | 0.00529 | -0.0313 | 125.1607
3.5 | 0.7133 | 0.00503 | -0.0306 | 141.8091
4 | 0.7683 | 0.00536 | -0.0305 | 143.3396
4.5 | 0.8236 | 0.00568 | -0.0305 | 145
5 | 0.8786 | 0.006 | -0.0303 | 146.4333
5.5 | 0.9338 | 0.00619 | -0.0302 | 150.8562
6 | 0.9869 | 0.0065 | -0.0296 | 151.8308
6.5 | 1.0387 | 0.00695 | -0.0289 | 149.4532
7 | 1.0882 | 0.0077 | -0.0278 | 141.3247
9 | 1.3166 | 0.00929 | -0.0301 | 141.7223
9.5 | 1.3733 | 0.00972 | -0.0307 | 141.286
10 | 1.4262 | 0.01019 | -0.0305 | 139.9607
10.5 | 1.4713 | 0.01069 | -0.0287 | 137.6333
11 | 1.5192 | 0.01122 | -0.0276 | 135.4011
11.5 | 1.5673 | 0.01175 | -0.0266 | 133.3872
12 | 1.6143 | 0.01234 | -0.0254 | 130.8185
12.5 | 1.6592 | 0.01301 | -0.024 | 127.5327
13 | 1.7014 | 0.01378 | -0.0223 | 123.4688
13.5 | 1.7392 | 0.01459 | -0.0198 | 119.2049
14 | 1.7698 | 0.01546 | -0.0162 | 114.4761
14.5 | 1.7997 | 0.01654 | -0.0131 | 108.8089
15 | 1.8279 | 0.01787 | -0.0103 | 102.2888
15.5 | 1.854 | 0.01951 | -0.0078 | 95.0282
16 | 1.877 | 0.02157 | -0.0057 | 87.019
16.5 | 1.8966 | 0.0241 | -0.0039 | 78.6971
17 | 1.9118 | 0.02721 | -0.0024 | 70.2609
17.5 | 1.9224 | 0.03083 | -0.0011 | 62.3548
18 | 1.9272 | 0.03509 | 0 | 54.9216
18.5 | 1.9278 | 0.03997 | 0.0007 | 48.2312
19 | 1.9232 | 0.04564 | 0.0009 | 42.1385
19.5 | 1.9151 | 0.05208 | 0.0004 | 36.7723
20 | 1.9034 | 0.05917 | -0.0005 | 32.1683

## 141. Re 18M Mach 0.25 (1)
BIGFOIL.COM POLAR EXPORT
NACA CYH
NACA CYH |  |  |  | Cl Max: | 1.517 | at alpha= | 11 | deg
JavaFoil+Calcfoil stall+Eppler ext transition |  |  |  | L/D Max: | 137.374 | at alpha= | 7.5 | deg
Re: | 18000000 |  |  | Cd Min: | 0.00647 | at alpha= | 0 | deg
Mach: | 0.25 |  |  | Cl=0 at alpha= | -2.8 | deg
|  |  |  | @ Cl=0.1, Cd= | 0.0072644
|  |  |  | @ Cl=0.4, Cd= | 0.0067743
|  |  |  | @ Cl=0.6, Cd= | 0.0067468
alpha (deg) | Cl | Cd | Cm | Cl/Cd
-18 | -0.484 | 0.14715 | 0 | -3.289
-17.5 | -0.535 | 0.13901 | 0 | -3.849
-17 | -0.582 | 0.12991 | -0.001 | -4.48
-16.5 | -0.625 | 0.12197 | -0.001 | -5.123
-16 | -0.664 | 0.11224 | -0.001 | -5.914
-15.5 | -0.702 | 0.09852 | -0.002 | -7.127
-15 | -0.742 | 0.08048 | -0.003 | -9.222
-14.5 | -0.772 | 0.06967 | -0.004 | -11.083
-14 | -0.795 | 0.05634 | -0.005 | -14.117
-13.5 | -0.806 | 0.04483 | -0.005 | -17.976
-13 | -0.878 | 0.01543 | -0.007 | -56.856
-12.5 | -0.877 | 0.01308 | -0.008 | -67.005
-12 | -0.869 | 0.01122 | -0.009 | -77.459
-11.5 | -0.846 | 0.0106 | -0.01 | -79.793
-11 | -0.819 | 0.01036 | -0.011 | -79.004
-10.5 | -0.787 | 0.00994 | -0.012 | -79.198
-10 | -0.752 | 0.00925 | -0.012 | -81.345
-9.5 | -0.714 | 0.00929 | -0.013 | -76.845
-9 | -0.673 | 0.00892 | -0.014 | -75.359
-8.5 | -0.628 | 0.00875 | -0.015 | -71.8
-8 | -0.581 | 0.00824 | -0.016 | -70.551
-7.5 | -0.532 | 0.00815 | -0.017 | -65.3
-7 | -0.481 | 0.008 | -0.018 | -60.089
-6.5 | -0.428 | 0.00773 | -0.019 | -55.303
-6 | -0.373 | 0.00759 | -0.019 | -49.142
-5.5 | -0.317 | 0.00753 | -0.02 | -42.097
-5 | -0.26 | 0.00751 | -0.021 | -34.632
-4.5 | -0.202 | 0.00751 | -0.022 | -26.923
-4 | -0.143 | 0.00745 | -0.023 | -19.241
-3.5 | -0.084 | 0.00795 | -0.024 | -10.559
-3 | -0.024 | 0.00786 | -0.025 | -3.058
-2.5 | 0.036 | 0.00732 | -0.026 | 4.947
-2 | 0.097 | 0.00729 | -0.027 | 13.28
-1.5 | 0.158 | 0.00677 | -0.028 | 23.278
-1 | 0.218 | 0.00661 | -0.029 | 33.058
-0.5 | 0.279 | 0.00648 | -0.03 | 43.066
0 | 0.342 | 0.00647 | -0.031 | 52.923
0.5 | 0.403 | 0.00679 | -0.031 | 59.357
1 | 0.464 | 0.00651 | -0.032 | 71.388
1.5 | 0.525 | 0.00652 | -0.033 | 80.634
2 | 0.587 | 0.00671 | -0.034 | 87.35
2.5 | 0.647 | 0.00688 | -0.035 | 94.156
3 | 0.708 | 0.00794 | -0.036 | 89.17
3.5 | 0.768 | 0.00753 | -0.037 | 102.07
4 | 0.829 | 0.00834 | -0.038 | 99.302
4.5 | 0.888 | 0.00749 | -0.039 | 118.605
5 | 0.948 | 0.00774 | -0.04 | 122.426
5.5 | 1.007 | 0.0093 | -0.041 | 108.293
6 | 1.065 | 0.00945 | -0.042 | 112.711
6.5 | 1.123 | 0.00968 | -0.043 | 116.051
7 | 1.18 | 0.01018 | -0.043 | 115.865
7.5 | 1.235 | 0.00899 | -0.044 | 137.374
8 | 1.288 | 0.0097 | -0.045 | 132.77
8.5 | 1.34 | 0.01016 | -0.046 | 131.923
9 | 1.39 | 0.01228 | -0.047 | 113.227
9.5 | 1.432 | 0.01286 | -0.048 | 111.353
10 | 1.467 | 0.01187 | -0.049 | 123.586
10.5 | 1.495 | 0.01279 | -0.05 | 116.931
11 | 1.517 | 0.01564 | -0.051 | 96.994
11.5 | 1.498 | 0.0173 | -0.05 | 86.565
12 | 1.493 | 0.01896 | -0.051 | 78.775
12.5 | 1.479 | 0.02083 | -0.051 | 71.02
13 | 1.455 | 0.02335 | -0.051 | 62.313
13.5 | 1.421 | 0.02625 | -0.052 | 54.143
14 | 1.375 | 0.03015 | -0.052 | 45.624
14.5 | 1.324 | 0.03414 | -0.052 | 38.775
15 | 1.265 | 0.0384 | -0.052 | 32.931
15.5 | 1.195 | 0.04455 | -0.052 | 26.821
16 | 1.114 | 0.05373 | -0.052 | 20.727

## 142. Re 18M Mach 0.25 (2)
BIGFOIL.COM POLAR EXPORT
NACA CYH
NACA CYH |  |  |  | Cl Max: | 1.8797 | at alpha= | 16.5 | deg
XFOIL ncrit=9 |  |  |  | L/D Max: | 152.612 | at alpha= | 6 | deg
Re: | 18000000 |  |  | Cd Min: | 0.20036 | at alpha= | -20 | deg
Mach: | 0.25 |  |  | Cl=0 at alpha= | -2.774 | deg
|  |  |  | @ Cl=0.1, Cd= | 0.00566
|  |  |  | @ Cl=0.4, Cd= | 0.0054595
|  |  |  | @ Cl=0.6, Cd= | 0.0053438
alpha (deg) | Cl | Cd | Cm | Cl/Cd
-20 | -0.7891 | 0.20036 | 0.0433 | -3.9384
-19.5 | -0.7756 | 0.19333 | 0.039 | -4.0118
-19 | -0.7907 | 0.17864 | 0.0305 | -4.4262
-18.5 | -1.5663 | 0.04001 | -0.0789 | -39.1477
-18 | -1.6096 | 0.03101 | -0.0811 | -51.9058
-17.5 | -1.6322 | 0.02625 | -0.075 | -62.179
-17 | -1.629 | 0.02283 | -0.068 | -71.3535
-16.5 | -1.6008 | 0.01999 | -0.063 | -80.08
-16 | -1.5601 | 0.01784 | -0.0589 | -87.4496
-15.5 | -1.5109 | 0.01621 | -0.0554 | -93.2079
-15 | -1.4619 | 0.01497 | -0.0516 | -97.6553
-14.5 | -1.4108 | 0.01363 | -0.0484 | -103.507
-14 | -1.3553 | 0.01259 | -0.0458 | -107.6489
-13.5 | -1.2973 | 0.01173 | -0.0435 | -110.5968
-13 | -1.2402 | 0.01078 | -0.0413 | -115.0464
-12.5 | -1.1803 | 0.01013 | -0.0396 | -116.5153
-12 | -1.1211 | 0.00941 | -0.0379 | -119.1392
-11.5 | -1.0602 | 0.00893 | -0.0365 | -118.7234
-11 | -0.9996 | 0.00844 | -0.0353 | -118.436
-10.5 | -0.9384 | 0.00805 | -0.0343 | -116.5714
-10 | -0.877 | 0.00774 | -0.0334 | -113.3075
-9.5 | -0.8157 | 0.00746 | -0.0326 | -109.3432
-9 | -0.7549 | 0.00713 | -0.0319 | -105.8766
-8.5 | -0.6938 | 0.00686 | -0.0313 | -101.137
-8 | -0.6327 | 0.00666 | -0.0309 | -95
-7.5 | -0.5717 | 0.0065 | -0.0306 | -87.9538
-7 | -0.5108 | 0.00635 | -0.0303 | -80.4409
-6.5 | -0.4499 | 0.00621 | -0.0301 | -72.4477
-6 | -0.3894 | 0.00603 | -0.0299 | -64.5771
-5.5 | -0.3288 | 0.00587 | -0.0298 | -56.0136
-5 | -0.2683 | 0.00574 | -0.0297 | -46.7422
-4.5 | -0.2079 | 0.00566 | -0.0298 | -36.7314
-4 | -0.1474 | 0.0056 | -0.0298 | -26.3214
-3.5 | -0.087 | 0.00556 | -0.03 | -15.6475
-3 | -0.0269 | 0.00557 | -0.0301 | -4.8294
-2.5 | 0.0326 | 0.00562 | -0.0302 | 5.8007
-2 | 0.0923 | 0.00566 | -0.0303 | 16.3074
-1.5 | 0.1524 | 0.00566 | -0.0305 | 26.9258
-1 | 0.2125 | 0.00565 | -0.0308 | 37.6106
-0.5 | 0.2718 | 0.00555 | -0.0309 | 48.973
0.5 | 0.3911 | 0.00547 | -0.0313 | 71.4991
1 | 0.4505 | 0.0054 | -0.0315 | 83.4259
1.5 | 0.5104 | 0.00541 | -0.0318 | 94.3438
2 | 0.5693 | 0.00537 | -0.0319 | 106.0149
2.5 | 0.628 | 0.00532 | -0.032 | 118.0451
3 | 0.6853 | 0.00532 | -0.0319 | 128.8158
3.5 | 0.7379 | 0.0051 | -0.031 | 144.6863
4 | 0.7951 | 0.00545 | -0.0308 | 145.8899
4.5 | 0.8526 | 0.00579 | -0.0305 | 147.2539
5 | 0.9095 | 0.00613 | -0.0302 | 148.3687
5.5 | 0.9667 | 0.00637 | -0.0298 | 151.7582
6 | 1.0225 | 0.0067 | -0.0291 | 152.6119
6.5 | 1.0721 | 0.00758 | -0.0273 | 141.438
7 | 1.1278 | 0.00797 | -0.0266 | 141.5056
7.5 | 1.1854 | 0.00838 | -0.0262 | 141.4558
8 | 1.2474 | 0.0088 | -0.0269 | 141.75
8.5 | 1.3083 | 0.00929 | -0.0273 | 140.8288
9 | 1.3688 | 0.00977 | -0.0275 | 140.1024
9.5 | 1.4281 | 0.0103 | -0.0275 | 138.6505
10 | 1.4758 | 0.01087 | -0.0251 | 135.7682
10.5 | 1.526 | 0.01144 | -0.0232 | 133.3916
11 | 1.5764 | 0.01207 | -0.0213 | 130.6048
11.5 | 1.6247 | 0.01279 | -0.0192 | 127.0289
12 | 1.6699 | 0.01364 | -0.0167 | 122.4267
12.5 | 1.7061 | 0.01457 | -0.0126 | 117.0968
13 | 1.7397 | 0.01564 | -0.0085 | 111.234
13.5 | 1.7718 | 0.01701 | -0.0049 | 104.1623
14 | 1.8011 | 0.01877 | -0.0017 | 95.9563
14.5 | 1.8273 | 0.02101 | 0.0011 | 86.9729
15 | 1.8494 | 0.02385 | 0.0033 | 77.543
15.5 | 1.8662 | 0.02733 | 0.0053 | 68.2839
16 | 1.8766 | 0.03148 | 0.0069 | 59.6125
16.5 | 1.8797 | 0.0364 | 0.0083 | 51.6401
17 | 1.875 | 0.04234 | 0.009 | 44.2844
17.5 | 1.8686 | 0.04879 | 0.0091 | 38.2988
18 | 1.8549 | 0.05637 | 0.0083 | 32.9058
18.5 | 1.8332 | 0.0652 | 0.0067 | 28.1166
19 | 1.8043 | 0.07509 | 0.0042 | 24.0285
19.5 | 1.7674 | 0.08628 | 0.0007 | 20.4845
20 | 1.726 | 0.09843 | -0.0038 | 17.5353

## 143. Re 18M Mach 0.50 (1)
BIGFOIL.COM POLAR EXPORT
NACA CYH
NACA CYH |  |  |  | Cl Max: | 1.434 | at alpha= | 9 | deg
JavaFoil+Calcfoil stall+Eppler ext transition |  |  |  | L/D Max: | 132.236 | at alpha= | 6.5 | deg
Re: | 18000000 |  |  | Cd Min: | 0.00649 | at alpha= | 0.5 | deg
Mach: | 0.5 |  |  | Cl=0 at alpha= | -2.7985 | deg
|  |  |  | @ Cl=0.1, Cd= | 0.0073694
|  |  |  | @ Cl=0.4, Cd= | 0.0068226
|  |  |  | @ Cl=0.6, Cd= | 0.0069201
alpha (deg) | Cl | Cd | Cm | Cl/Cd
-20 | -0.915 | 0.16159 | 0.002 | -5.659
-19.5 | -0.888 | 0.156 | 0.002 | -5.693
-19 | -0.863 | 0.15326 | 0.001 | -5.629
-18.5 | -0.837 | 0.14813 | 0.001 | -5.652
-18 | -0.812 | 0.14448 | 0 | -5.618
-17.5 | -0.788 | 0.12744 | 0 | -6.185
-17 | -0.764 | 0.11755 | -0.001 | -6.502
-16.5 | -0.737 | 0.11694 | -0.001 | -6.302
-16 | -0.712 | 0.10658 | -0.002 | -6.685
-15.5 | -0.686 | 0.10253 | -0.002 | -6.689
-15 | -0.658 | 0.09816 | -0.003 | -6.708
-14.5 | -0.631 | 0.09518 | -0.003 | -6.635
-14 | -0.604 | 0.09148 | -0.004 | -6.607
-13.5 | -0.577 | 0.08944 | -0.004 | -6.454
-13 | -0.55 | 0.08588 | -0.005 | -6.4
-12.5 | -0.523 | 0.09011 | -0.005 | -5.808
-12 | -0.498 | 0.08144 | -0.006 | -6.112
-11.5 | -0.471 | 0.07507 | -0.006 | -6.28
-11 | -0.446 | 0.06896 | -0.007 | -6.47
-10.5 | -0.421 | 0.06104 | -0.008 | -6.904
-10 | -0.415 | 0.03851 | -0.011 | -10.775
-9.5 | -0.443 | 0.0115 | -0.015 | -38.563
-9 | -0.412 | 0.01062 | -0.016 | -38.83
-8.5 | -0.38 | 0.0097 | -0.017 | -39.16
-8 | -0.495 | 0.00977 | -0.018 | -50.622
-7.5 | -0.514 | 0.00899 | -0.019 | -57.191
-7 | -0.49 | 0.00851 | -0.02 | -57.625
-6.5 | -0.45 | 0.0083 | -0.021 | -54.218
-6 | -0.4 | 0.00809 | -0.022 | -49.45
-5.5 | -0.345 | 0.00827 | -0.023 | -41.664
-5 | -0.285 | 0.00782 | -0.024 | -36.476
-4.5 | -0.223 | 0.00769 | -0.025 | -28.981
-4 | -0.159 | 0.00768 | -0.026 | -20.669
-3.5 | -0.093 | 0.00816 | -0.027 | -11.431
-3 | -0.027 | 0.00805 | -0.028 | -3.322
-2.5 | 0.04 | 0.00744 | -0.029 | 5.429
-2 | 0.108 | 0.00736 | -0.03 | 14.667
-1.5 | 0.176 | 0.0073 | -0.031 | 24.103
-1 | 0.244 | 0.00658 | -0.032 | 37.107
-0.5 | 0.312 | 0.0071 | -0.033 | 43.882
0 | 0.382 | 0.00694 | -0.034 | 55.095
0.5 | 0.451 | 0.00649 | -0.035 | 69.38
1 | 0.519 | 0.00653 | -0.036 | 79.41
1.5 | 0.587 | 0.00662 | -0.037 | 88.627
2 | 0.655 | 0.00819 | -0.038 | 79.966
2.5 | 0.723 | 0.00709 | -0.039 | 101.947
3 | 0.79 | 0.00719 | -0.04 | 109.814
3.5 | 0.857 | 0.00737 | -0.041 | 116.232
4 | 0.923 | 0.00779 | -0.042 | 118.427
4.5 | 0.989 | 0.00972 | -0.043 | 101.759
5 | 1.054 | 0.00825 | -0.044 | 127.726
5.5 | 1.118 | 0.01041 | -0.045 | 107.446
6 | 1.18 | 0.00898 | -0.046 | 131.48
6.5 | 1.241 | 0.00938 | -0.047 | 132.236
7 | 1.299 | 0.00998 | -0.048 | 130.169
7.5 | 1.351 | 0.01316 | -0.05 | 102.636
8 | 1.399 | 0.01399 | -0.051 | 99.943
8.5 | 1.42 | 0.01525 | -0.051 | 93.109
9 | 1.434 | 0.01726 | -0.051 | 83.071
9.5 | 1.404 | 0.01986 | -0.052 | 70.694
10 | 1.267 | 0.02651 | -0.051 | 47.8
10.5 | 0.81 | 0.04687 | -0.048 | 17.275
11 | 0.805 | 0.06678 | -0.044 | 12.05
11.5 | 0.86 | 0.05355 | -0.048 | 16.065
12 | 0.839 | 0.08511 | -0.041 | 9.86
12.5 | 0.898 | 0.06688 | -0.047 | 13.423
13 | 0.931 | 0.06865 | -0.048 | 13.556
13.5 | 0.952 | 0.0764 | -0.048 | 12.466
14 | 0.966 | 0.09041 | -0.046 | 10.681

## 144. Re 18M Mach 0.50 (2)
BIGFOIL.COM POLAR EXPORT
NACA CYH
NACA CYH |  |  |  | Cl Max: | 1.6217 | at alpha= | 10 | deg
XFOIL ncrit=9 |  |  |  | L/D Max: | 156.128 | at alpha= | 3.5 | deg
Re: | 18000000 |  |  | Cd Min: | 0.02414 | at alpha= | 10.5 | deg
Mach: | 0.5 |  |  | Cl=0 at alpha= | -99 | deg
|  |  |  | @ Cl=0.1, Cd= | 0.00568
|  |  |  | @ Cl=0.4, Cd= | 0.0056684
|  |  |  | @ Cl=0.6, Cd= | 0.0055539
alpha (deg) | Cl | Cd | Cm | Cl/Cd
0 | 0.3842 | 0.00568 | -0.0351 | 67.6408
0.5 | 0.4522 | 0.00563 | -0.0351 | 80.3197
1 | 0.5207 | 0.00552 | -0.0351 | 94.3297
1.5 | 0.5896 | 0.00556 | -0.0351 | 106.0432
2 | 0.6577 | 0.00552 | -0.0349 | 119.1486
2.5 | 0.7254 | 0.0055 | -0.0346 | 131.8909
3 | 0.7909 | 0.00555 | -0.0338 | 142.5045
3.5 | 0.8509 | 0.00545 | -0.0319 | 156.1284
4 | 0.9163 | 0.006 | -0.0307 | 152.7167
4.5 | 0.9833 | 0.00642 | -0.0296 | 153.162
5 | 1.0519 | 0.00675 | -0.0283 | 155.837
5.5 | 1.1183 | 0.0072 | -0.0264 | 155.3194
6 | 1.1748 | 0.00829 | -0.0229 | 141.7129
6.5 | 1.2394 | 0.0088 | -0.02 | 140.8409
7 | 1.3082 | 0.00936 | -0.0178 | 139.765
7.5 | 1.3841 | 0.01003 | -0.0165 | 137.996
8 | 1.4586 | 0.01077 | -0.0146 | 135.4318
8.5 | 1.52 | 0.01156 | -0.01 | 131.4879
9 | 1.5681 | 0.01256 | -0.0032 | 124.8487
9.5 | 1.6052 | 0.01432 | 0.0041 | 112.095
10 | 1.6217 | 0.01791 | 0.0108 | 90.5472
10.5 | 1.6139 | 0.02414 | 0.015 | 66.8558

## 145. Re 20M Mach 0.00 (1)
BIGFOIL.COM POLAR EXPORT
NACA CYH
NACA CYH |  |  |  | Cl Max: | 1.554 | at alpha= | 12 | deg
JavaFoil+Calcfoil stall+Eppler ext transition |  |  |  | L/D Max: | 136.525 | at alpha= | 8.5 | deg
Re: | 20000000 |  |  | Cd Min: | 0.00641 | at alpha= | 0.5 | deg
Mach: | 0 |  |  | Cl=0 at alpha= | -2.8017 | deg
|  |  |  | @ Cl=0.1, Cd= | 0.0071998
|  |  |  | @ Cl=0.4, Cd= | 0.0064649
|  |  |  | @ Cl=0.6, Cd= | 0.0070859
alpha (deg) | Cl | Cd | Cm | Cl/Cd
-19.5 | -0.756 | 0.14656 | 0.001 | -5.155
-19 | -0.773 | 0.13976 | 0.001 | -5.531
-18.5 | -0.791 | 0.13196 | 0.001 | -5.991
-18 | -0.806 | 0.12462 | 0 | -6.471
-17.5 | -0.822 | 0.11601 | 0 | -7.082
-17 | -0.84 | 0.10205 | -0.001 | -8.23
-16.5 | -0.871 | 0.07736 | -0.001 | -11.256
-16 | -0.927 | 0.04174 | -0.002 | -22.208
-15.5 | -0.93 | 0.04011 | -0.003 | -23.175
-15 | -0.999 | 0.01626 | -0.004 | -61.475
-14.5 | -1.006 | 0.01415 | -0.005 | -71.068
-14 | -1.002 | 0.01252 | -0.006 | -80.017
-13.5 | -0.984 | 0.01151 | -0.006 | -85.522
-13 | -0.96 | 0.01006 | -0.007 | -95.427
-12.5 | -0.932 | 0.00939 | -0.008 | -99.303
-12 | -0.902 | 0.00923 | -0.009 | -97.678
-11.5 | -0.868 | 0.00996 | -0.01 | -87.163
-11 | -0.832 | 0.00939 | -0.01 | -88.622
-10.5 | -0.794 | 0.00897 | -0.011 | -88.564
-10 | -0.754 | 0.00908 | -0.012 | -82.978
-9.5 | -0.711 | 0.0089 | -0.013 | -79.88
-9 | -0.666 | 0.00856 | -0.014 | -77.857
-8.5 | -0.62 | 0.00813 | -0.015 | -76.212
-8 | -0.571 | 0.00829 | -0.015 | -68.939
-7.5 | -0.522 | 0.00722 | -0.016 | -72.239
-7 | -0.47 | 0.00701 | -0.017 | -67.027
-6.5 | -0.417 | 0.00692 | -0.018 | -60.315
-6 | -0.364 | 0.00687 | -0.019 | -52.945
-5.5 | -0.308 | 0.00747 | -0.02 | -41.32
-5 | -0.253 | 0.00744 | -0.021 | -33.968
-4.5 | -0.196 | 0.00686 | -0.022 | -28.611
-4 | -0.139 | 0.00729 | -0.022 | -19.064
-3.5 | -0.081 | 0.00734 | -0.023 | -11.094
-3 | -0.023 | 0.00728 | -0.024 | -3.2
-2.5 | 0.035 | 0.00717 | -0.025 | 4.897
-2 | 0.094 | 0.00721 | -0.026 | 13.009
-1.5 | 0.153 | 0.00711 | -0.027 | 21.48
-1 | 0.212 | 0.0066 | -0.028 | 32.065
-0.5 | 0.27 | 0.00647 | -0.029 | 41.797
0 | 0.331 | 0.00676 | -0.03 | 49.037
0.5 | 0.391 | 0.00641 | -0.03 | 60.941
1 | 0.45 | 0.00677 | -0.031 | 66.436
1.5 | 0.509 | 0.00654 | -0.032 | 77.84
2 | 0.568 | 0.00701 | -0.033 | 81.082
2.5 | 0.627 | 0.00715 | -0.034 | 87.757
3 | 0.686 | 0.0073 | -0.035 | 93.97
3.5 | 0.744 | 0.00731 | -0.036 | 101.85
4 | 0.803 | 0.00841 | -0.037 | 95.47
4.5 | 0.861 | 0.00839 | -0.038 | 102.625
5 | 0.919 | 0.00753 | -0.038 | 122.013
5.5 | 0.977 | 0.00896 | -0.039 | 108.957
6 | 1.033 | 0.00901 | -0.04 | 114.738
6.5 | 1.09 | 0.00803 | -0.041 | 135.609
7 | 1.145 | 0.00961 | -0.042 | 119.212
7.5 | 1.199 | 0.01019 | -0.043 | 117.685
8 | 1.253 | 0.00923 | -0.044 | 135.738
8.5 | 1.305 | 0.00956 | -0.045 | 136.525
9 | 1.355 | 0.01141 | -0.046 | 118.757
9.5 | 1.4 | 0.01201 | -0.046 | 116.515
10 | 1.439 | 0.01116 | -0.047 | 128.923
10.5 | 1.475 | 0.01167 | -0.048 | 126.372
11 | 1.506 | 0.01419 | -0.049 | 106.101
11.5 | 1.532 | 0.01498 | -0.05 | 102.302
12 | 1.554 | 0.01569 | -0.051 | 99.027
12.5 | 1.541 | 0.01705 | -0.051 | 90.356
13 | 1.541 | 0.01835 | -0.051 | 83.959
13.5 | 1.537 | 0.02005 | -0.051 | 76.654
14 | 1.527 | 0.02192 | -0.052 | 69.673
14.5 | 1.511 | 0.02428 | -0.052 | 62.212
15 | 1.49 | 0.02693 | -0.052 | 55.322
15.5 | 1.464 | 0.03017 | -0.053 | 48.532
16 | 1.437 | 0.03339 | -0.053 | 43.037
16.5 | 1.405 | 0.03718 | -0.053 | 37.794
17 | 1.373 | 0.04053 | -0.054 | 33.87

## 146. Re 20M Mach 0.00 (2)
BIGFOIL.COM POLAR EXPORT
NACA CYH
NACA CYH |  |  |  | Cl Max: | 1.952 | at alpha= | 19 | deg
XFOIL ncrit=9 |  |  |  | L/D Max: | 153.307 | at alpha= | 6 | deg
Re: | 20000000 |  |  | Cd Min: | 0.05123 | at alpha= | 20 | deg
Mach: | 0 |  |  | Cl=0 at alpha= | -2.7648 | deg
|  |  |  | @ Cl=0.1, Cd= | 0.0055521
|  |  |  | @ Cl=0.4, Cd= | 0.0053684
|  |  |  | @ Cl=0.6, Cd= | 0.0053692
alpha (deg) | Cl | Cd | Cm | Cl/Cd
-20 | -1.8114 | 0.01989 | -0.0448 | -91.0709
-19.5 | -1.7769 | 0.01859 | -0.0424 | -95.5836
-19 | -1.7377 | 0.01751 | -0.0404 | -99.2404
-18.5 | -1.6957 | 0.01655 | -0.0387 | -102.4592
-18 | -1.652 | 0.01563 | -0.0372 | -105.6942
-17.5 | -1.6077 | 0.01467 | -0.0358 | -109.591
-17 | -1.5628 | 0.01368 | -0.0344 | -114.2398
-16.5 | -1.5157 | 0.01284 | -0.0332 | -118.0452
-16 | -1.4649 | 0.01219 | -0.0326 | -120.1723
-15.5 | -1.4174 | 0.01168 | -0.0312 | -121.3527
-15 | -1.3683 | 0.0111 | -0.0302 | -123.2703
-14.5 | -1.3179 | 0.01053 | -0.0294 | -125.1567
-14 | -1.2655 | 0.0101 | -0.0288 | -125.297
-13.5 | -1.2128 | 0.00962 | -0.0283 | -126.0707
-13 | -1.16 | 0.00909 | -0.0278 | -127.6128
-12.5 | -1.1057 | 0.00873 | -0.0275 | -126.6552
-12 | -1.0514 | 0.00833 | -0.0272 | -126.2185
-11.5 | -0.9965 | 0.00796 | -0.027 | -125.1884
-11 | -0.9409 | 0.00769 | -0.0269 | -122.3537
-10.5 | -0.8849 | 0.00743 | -0.0268 | -119.0983
-10 | -0.8287 | 0.00719 | -0.0268 | -115.2573
-9.5 | -0.7726 | 0.00693 | -0.0267 | -111.4863
-9 | -0.7161 | 0.00669 | -0.0267 | -107.0404
-8.5 | -0.6593 | 0.00652 | -0.0267 | -101.1196
-8 | -0.6022 | 0.00637 | -0.0268 | -94.5369
-7.5 | -0.5451 | 0.00625 | -0.0269 | -87.216
-6 | -0.373 | 0.00586 | -0.0273 | -63.6519
-5.5 | -0.3154 | 0.00573 | -0.0275 | -55.0436
-5 | -0.2579 | 0.00562 | -0.0277 | -45.8897
-4.5 | -0.2001 | 0.00555 | -0.0279 | -36.0541
-4 | -0.1423 | 0.00549 | -0.0281 | -25.9199
-3.5 | -0.0845 | 0.00548 | -0.0284 | -15.4197
-3 | -0.027 | 0.0055 | -0.0286 | -4.9091
-2.5 | 0.0304 | 0.00552 | -0.0288 | 5.5072
-2 | 0.0879 | 0.00555 | -0.029 | 15.8378
-1.5 | 0.1457 | 0.00556 | -0.0293 | 26.205
-1 | 0.2033 | 0.00556 | -0.0296 | 36.5647
-0.5 | 0.2606 | 0.00546 | -0.0298 | 47.7289
0 | 0.3182 | 0.00546 | -0.0301 | 58.2784
0.5 | 0.3754 | 0.00539 | -0.0303 | 69.6475
1 | 0.4324 | 0.00534 | -0.0305 | 80.9738
1.5 | 0.4901 | 0.00533 | -0.0309 | 91.9512
3 | 0.6581 | 0.00539 | -0.0313 | 122.0965
3.5 | 0.7096 | 0.0051 | -0.0307 | 139.1373
4 | 0.7644 | 0.00533 | -0.0306 | 143.4146
4.5 | 0.8193 | 0.00563 | -0.0306 | 145.524
5 | 0.8743 | 0.00594 | -0.0306 | 147.1886
5.5 | 0.9292 | 0.00614 | -0.0305 | 151.3355
6 | 0.9827 | 0.00641 | -0.0302 | 153.3073
7 | 1.0833 | 0.00753 | -0.0285 | 143.8645
7.5 | 1.1357 | 0.00787 | -0.028 | 144.3075
9 | 1.3069 | 0.00904 | -0.0303 | 144.5686
9.5 | 1.3631 | 0.00945 | -0.031 | 144.2434
10 | 1.4182 | 0.0099 | -0.0315 | 143.2525
10.5 | 1.4641 | 0.01038 | -0.03 | 141.0501
11 | 1.5114 | 0.01087 | -0.029 | 139.0432
11.5 | 1.5594 | 0.01137 | -0.0281 | 137.1504
12 | 1.6065 | 0.01192 | -0.0272 | 134.7735
12.5 | 1.6518 | 0.01254 | -0.0261 | 131.7225
13 | 1.6949 | 0.01325 | -0.0247 | 127.917
13.5 | 1.736 | 0.01399 | -0.023 | 124.0886
14 | 1.7718 | 0.01473 | -0.0204 | 120.2851
14.5 | 1.8016 | 0.01562 | -0.0171 | 115.3393
15 | 1.8305 | 0.01671 | -0.0141 | 109.5452
15.5 | 1.8577 | 0.01804 | -0.0115 | 102.9767
16 | 1.8826 | 0.01971 | -0.0091 | 95.515
16.5 | 1.9042 | 0.02179 | -0.0071 | 87.3887
17 | 1.9223 | 0.02435 | -0.0054 | 78.9446
17.5 | 1.9366 | 0.02743 | -0.004 | 70.6015
18 | 1.9467 | 0.03098 | -0.0027 | 62.8373
18.5 | 1.9511 | 0.03518 | -0.0017 | 55.4605
19 | 1.952 | 0.03994 | -0.0011 | 48.8733
19.5 | 1.95 | 0.04522 | -0.0009 | 43.1225
20 | 1.9443 | 0.05123 | -0.0013 | 37.9524

## 147. Re 20M Mach 0.10 (1)
BIGFOIL.COM POLAR EXPORT
NACA CYH
NACA CYH |  |  |  | Cl Max: | 1.553 | at alpha= | 12 | deg
JavaFoil+Calcfoil stall+Eppler ext transition |  |  |  | L/D Max: | 136.267 | at alpha= | 8 | deg
Re: | 20000000 |  |  | Cd Min: | 0.00642 | at alpha= | 0.5 | deg
Mach: | 0.1 |  |  | Cl=0 at alpha= | -2.8017 | deg
|  |  |  | @ Cl=0.1, Cd= | 0.0071709
|  |  |  | @ Cl=0.4, Cd= | 0.0064544
|  |  |  | @ Cl=0.6, Cd= | 0.0070586
alpha (deg) | Cl | Cd | Cm | Cl/Cd
-19 | -0.733 | 0.14471 | 0.001 | -5.067
-18.5 | -0.754 | 0.13653 | 0.001 | -5.521
-18 | -0.773 | 0.12869 | 0 | -6.01
-17.5 | -0.791 | 0.11895 | 0 | -6.653
-17 | -0.809 | 0.10864 | -0.001 | -7.447
-16.5 | -0.831 | 0.09411 | -0.001 | -8.827
-16 | -0.866 | 0.06822 | -0.002 | -12.689
-15.5 | -0.906 | 0.04387 | -0.003 | -20.655
-15 | -0.968 | 0.02012 | -0.004 | -48.117
-14.5 | -0.988 | 0.01524 | -0.005 | -64.836
-14 | -0.99 | 0.01305 | -0.006 | -75.856
-13.5 | -0.975 | 0.01181 | -0.006 | -82.527
-13 | -0.955 | 0.01016 | -0.007 | -93.929
-12.5 | -0.928 | 0.00945 | -0.008 | -98.232
-12 | -0.899 | 0.00898 | -0.009 | -100.106
-11.5 | -0.866 | 0.01005 | -0.01 | -86.158
-11 | -0.831 | 0.00947 | -0.01 | -87.801
-10.5 | -0.794 | 0.00904 | -0.011 | -87.795
-10 | -0.754 | 0.00918 | -0.012 | -82.13
-9.5 | -0.712 | 0.00889 | -0.013 | -80.047
-9 | -0.668 | 0.00866 | -0.014 | -77.061
-8.5 | -0.621 | 0.00811 | -0.015 | -76.596
-8 | -0.573 | 0.00839 | -0.015 | -68.285
-7.5 | -0.523 | 0.00717 | -0.016 | -73.018
-7 | -0.472 | 0.00707 | -0.017 | -66.78
-6.5 | -0.419 | 0.00696 | -0.018 | -60.232
-6 | -0.365 | 0.00693 | -0.019 | -52.681
-5.5 | -0.31 | 0.00754 | -0.02 | -41.114
-5 | -0.254 | 0.00751 | -0.021 | -33.795
-4.5 | -0.197 | 0.00746 | -0.022 | -26.42
-4 | -0.14 | 0.00736 | -0.022 | -18.979
-3.5 | -0.082 | 0.0073 | -0.023 | -11.204
-3 | -0.023 | 0.00719 | -0.024 | -3.255
-2.5 | 0.035 | 0.00723 | -0.025 | 4.878
-2 | 0.094 | 0.00718 | -0.026 | 13.132
-1.5 | 0.153 | 0.00709 | -0.027 | 21.641
-1 | 0.213 | 0.00658 | -0.028 | 32.31
-0.5 | 0.272 | 0.00643 | -0.029 | 42.289
0 | 0.333 | 0.00675 | -0.03 | 49.353
0.5 | 0.393 | 0.00642 | -0.031 | 61.151
1 | 0.452 | 0.00671 | -0.031 | 67.394
1.5 | 0.511 | 0.00655 | -0.032 | 78.096
2 | 0.571 | 0.00698 | -0.033 | 81.778
2.5 | 0.63 | 0.00714 | -0.034 | 88.215
3 | 0.689 | 0.0073 | -0.035 | 94.413
3.5 | 0.748 | 0.00733 | -0.036 | 102.091
4 | 0.807 | 0.00838 | -0.037 | 96.286
4.5 | 0.865 | 0.00842 | -0.038 | 102.739
5 | 0.923 | 0.00755 | -0.039 | 122.279
5.5 | 0.981 | 0.00896 | -0.04 | 109.457
6 | 1.038 | 0.00905 | -0.04 | 114.671
6.5 | 1.095 | 0.00934 | -0.041 | 117.172
7 | 1.151 | 0.00966 | -0.042 | 119.135
7.5 | 1.205 | 0.01013 | -0.043 | 118.969
8 | 1.258 | 0.00923 | -0.044 | 136.267
8.5 | 1.31 | 0.00964 | -0.045 | 135.877
9 | 1.361 | 0.01009 | -0.046 | 134.85
9.5 | 1.405 | 0.01214 | -0.047 | 115.755
10 | 1.444 | 0.01126 | -0.047 | 128.201
10.5 | 1.479 | 0.01191 | -0.048 | 124.136
11 | 1.509 | 0.01257 | -0.049 | 119.997
11.5 | 1.534 | 0.0152 | -0.05 | 100.9
12 | 1.553 | 0.01589 | -0.051 | 97.741
12.5 | 1.533 | 0.01753 | -0.051 | 87.423
13 | 1.532 | 0.01889 | -0.051 | 81.118
13.5 | 1.523 | 0.02095 | -0.051 | 72.732
14 | 1.511 | 0.02275 | -0.052 | 66.413
14.5 | 1.49 | 0.02535 | -0.052 | 58.788
15 | 1.465 | 0.02818 | -0.052 | 51.998
15.5 | 1.435 | 0.03176 | -0.053 | 45.195
16 | 1.404 | 0.03476 | -0.053 | 40.4
16.5 | 1.369 | 0.03867 | -0.053 | 35.39
17 | 1.328 | 0.04354 | -0.053 | 30.49

## 148. Re 20M Mach 0.10 (2)
BIGFOIL.COM POLAR EXPORT
NACA CYH
NACA CYH |  |  |  | Cl Max: | 1.9413 | at alpha= | 18.5 | deg
XFOIL ncrit=9 |  |  |  | L/D Max: | 153.587 | at alpha= | 6 | deg
Re: | 20000000 |  |  | Cd Min: | 0.05659 | at alpha= | 20 | deg
Mach: | 0.1 |  |  | Cl=0 at alpha= | -2.7652 | deg
|  |  |  | @ Cl=0.1, Cd= | 0.005562
|  |  |  | @ Cl=0.4, Cd= | 0.0053806
|  |  |  | @ Cl=0.6, Cd= | 0.0053555
alpha (deg) | Cl | Cd | Cm | Cl/Cd
-20 | -1.8089 | 0.02237 | -0.0535 | -80.8628
-19.5 | -1.7849 | 0.02051 | -0.0495 | -87.0258
-19 | -1.7522 | 0.0189 | -0.0464 | -92.709
-18.5 | -1.7129 | 0.01763 | -0.044 | -97.1583
-18 | -1.6697 | 0.01656 | -0.042 | -100.8273
-17.5 | -1.6241 | 0.01561 | -0.0403 | -104.0423
-17 | -1.5779 | 0.01463 | -0.0386 | -107.8537
-16.5 | -1.5314 | 0.01359 | -0.037 | -112.6858
-16 | -1.4814 | 0.01268 | -0.036 | -116.8297
-15.5 | -1.4337 | 0.01207 | -0.0342 | -118.7821
-15 | -1.3829 | 0.01157 | -0.033 | -119.5246
-14.5 | -1.3318 | 0.01092 | -0.0319 | -121.9597
-14 | -1.2794 | 0.01033 | -0.031 | -123.8529
-13.5 | -1.2254 | 0.00988 | -0.0304 | -124.0283
-13 | -1.1719 | 0.0093 | -0.0297 | -126.0108
-12.5 | -1.1171 | 0.00886 | -0.0291 | -126.0835
-12 | -1.0616 | 0.00848 | -0.0287 | -125.1887
-11.5 | -1.0062 | 0.00806 | -0.0283 | -124.8387
-11 | -0.9498 | 0.00776 | -0.028 | -122.3969
-10.5 | -0.893 | 0.00749 | -0.0278 | -119.2256
-10 | -0.836 | 0.00726 | -0.0277 | -115.1515
-9.5 | -0.7791 | 0.00699 | -0.0275 | -111.4592
-9 | -0.7221 | 0.00674 | -0.0274 | -107.1365
-8.5 | -0.6646 | 0.00655 | -0.0274 | -101.4656
-8 | -0.6069 | 0.00639 | -0.0274 | -94.9765
-7.5 | -0.5493 | 0.00627 | -0.0274 | -87.6077
-7 | -0.4914 | 0.00615 | -0.0275 | -79.9024
-6 | -0.3756 | 0.00587 | -0.0277 | -63.9864
-5.5 | -0.3176 | 0.00574 | -0.0278 | -55.331
-5 | -0.2596 | 0.00563 | -0.028 | -46.1101
-4.5 | -0.2014 | 0.00555 | -0.0282 | -36.2883
-4 | -0.1431 | 0.0055 | -0.0284 | -26.0182
-3.5 | -0.085 | 0.00548 | -0.0286 | -15.5109
-3 | -0.0271 | 0.0055 | -0.0288 | -4.9273
-2.5 | 0.0306 | 0.00553 | -0.029 | 5.5335
-2 | 0.0885 | 0.00556 | -0.0292 | 15.9173
-1.5 | 0.1467 | 0.00557 | -0.0295 | 26.3375
-1 | 0.2046 | 0.00557 | -0.0298 | 36.7325
-0.5 | 0.2623 | 0.00546 | -0.03 | 48.0403
0 | 0.3203 | 0.00546 | -0.0302 | 58.663
0.5 | 0.3778 | 0.0054 | -0.0305 | 69.963
1 | 0.4351 | 0.00535 | -0.0307 | 81.3271
1.5 | 0.4932 | 0.00533 | -0.031 | 92.5328
2 | 0.5504 | 0.00532 | -0.0312 | 103.4586
3 | 0.6623 | 0.0054 | -0.0314 | 122.6481
4 | 0.7692 | 0.00534 | -0.0307 | 144.0449
4.5 | 0.8245 | 0.00565 | -0.0306 | 145.9292
5 | 0.8799 | 0.00596 | -0.0306 | 147.6342
5.5 | 0.9352 | 0.00617 | -0.0305 | 151.5721
6 | 0.9891 | 0.00644 | -0.0301 | 153.587
7 | 1.0904 | 0.00758 | -0.0283 | 143.8522
7.5 | 1.1433 | 0.00792 | -0.0278 | 144.3561
8 | 1.2009 | 0.00829 | -0.0284 | 144.8613
8.5 | 1.259 | 0.00869 | -0.0292 | 144.8792
9 | 1.3163 | 0.00912 | -0.0299 | 144.3311
9.5 | 1.373 | 0.00954 | -0.0305 | 143.9203
10 | 1.4286 | 0.01002 | -0.0309 | 142.5749
10.5 | 1.4739 | 0.01051 | -0.0291 | 140.2379
11 | 1.522 | 0.01101 | -0.028 | 138.238
11.5 | 1.5704 | 0.01153 | -0.027 | 136.2012
12 | 1.6175 | 0.01212 | -0.0259 | 133.4571
12.5 | 1.6626 | 0.01279 | -0.0245 | 129.9922
13 | 1.7055 | 0.01353 | -0.0229 | 126.0532
13.5 | 1.7462 | 0.01428 | -0.0209 | 122.2829
14 | 1.7779 | 0.0151 | -0.0173 | 117.7417
14.5 | 1.8079 | 0.01611 | -0.0141 | 112.2222
15 | 1.8364 | 0.01737 | -0.0112 | 105.7225
15.5 | 1.8626 | 0.01894 | -0.0085 | 98.3421
16 | 1.8856 | 0.02093 | -0.0062 | 90.0908
16.5 | 1.905 | 0.02343 | -0.0043 | 81.306
17 | 1.9212 | 0.02638 | -0.0027 | 72.8279
17.5 | 1.9327 | 0.02989 | -0.0013 | 64.6604
18 | 1.9398 | 0.03391 | -0.0002 | 57.2044
18.5 | 1.9413 | 0.03862 | 0.0006 | 50.2667
19 | 1.9401 | 0.04385 | 0.0009 | 44.244
19.5 | 1.9351 | 0.04984 | 0.0007 | 38.8262
20 | 1.925 | 0.05659 | -0.0001 | 34.0166

## 149. Re 20M Mach 0.25 (1)
BIGFOIL.COM POLAR EXPORT
NACA CYH
NACA CYH |  |  |  | Cl Max: | 1.517 | at alpha= | 11 | deg
JavaFoil+Calcfoil stall+Eppler ext transition |  |  |  | L/D Max: | 134.093 | at alpha= | 8 | deg
Re: | 20000000 |  |  | Cd Min: | 0.00637 | at alpha= | 0.5 | deg
Mach: | 0.25 |  |  | Cl=0 at alpha= | -2.8 | deg
|  |  |  | @ Cl=0.1, Cd= | 0.0071295
|  |  |  | @ Cl=0.4, Cd= | 0.0063897
|  |  |  | @ Cl=0.6, Cd= | 0.007049
alpha (deg) | Cl | Cd | Cm | Cl/Cd
-18 | -0.484 | 0.1451 | 0 | -3.335
-17.5 | -0.535 | 0.13906 | 0 | -3.847
-17 | -0.582 | 0.13143 | -0.001 | -4.426
-16.5 | -0.625 | 0.12303 | -0.001 | -5.078
-16 | -0.664 | 0.11251 | -0.001 | -5.898
-15.5 | -0.7 | 0.10004 | -0.002 | -6.998
-15 | -0.745 | 0.07763 | -0.003 | -9.6
-14.5 | -0.777 | 0.06608 | -0.004 | -11.759
-14 | -0.798 | 0.05463 | -0.005 | -14.604
-13.5 | -0.819 | 0.03808 | -0.006 | -21.5
-13 | -0.882 | 0.01464 | -0.007 | -60.277
-12.5 | -0.88 | 0.01238 | -0.008 | -71.07
-12 | -0.869 | 0.01104 | -0.009 | -78.718
-11.5 | -0.846 | 0.01072 | -0.01 | -78.892
-11 | -0.819 | 0.00991 | -0.011 | -82.583
-10.5 | -0.787 | 0.00952 | -0.012 | -82.704
-10 | -0.752 | 0.00945 | -0.012 | -79.612
-9.5 | -0.714 | 0.00915 | -0.013 | -78.039
-9 | -0.673 | 0.00893 | -0.014 | -75.328
-8.5 | -0.628 | 0.00834 | -0.015 | -75.32
-8 | -0.581 | 0.00854 | -0.016 | -68.089
-7.5 | -0.532 | 0.008 | -0.017 | -66.546
-7 | -0.481 | 0.00786 | -0.018 | -61.189
-6.5 | -0.428 | 0.00771 | -0.019 | -55.464
-6 | -0.373 | 0.00787 | -0.019 | -47.388
-5.5 | -0.317 | 0.00751 | -0.02 | -42.219
-5 | -0.26 | 0.00748 | -0.021 | -34.758
-4.5 | -0.202 | 0.00747 | -0.022 | -27.042
-4 | -0.143 | 0.00742 | -0.023 | -19.328
-3.5 | -0.084 | 0.00731 | -0.024 | -11.481
-3 | -0.024 | 0.00726 | -0.025 | -3.313
-2.5 | 0.036 | 0.00727 | -0.026 | 4.982
-2 | 0.097 | 0.00713 | -0.027 | 13.585
-1.5 | 0.158 | 0.00712 | -0.028 | 22.128
-1 | 0.218 | 0.0066 | -0.029 | 33.117
-0.5 | 0.279 | 0.00687 | -0.03 | 40.638
0 | 0.342 | 0.00677 | -0.03 | 50.52
0.5 | 0.403 | 0.00637 | -0.031 | 63.298
1 | 0.464 | 0.00675 | -0.032 | 68.837
1.5 | 0.525 | 0.00651 | -0.033 | 80.737
2 | 0.587 | 0.00701 | -0.034 | 83.63
2.5 | 0.647 | 0.00719 | -0.035 | 90.03
3 | 0.708 | 0.00737 | -0.036 | 96.042
3.5 | 0.768 | 0.00739 | -0.037 | 103.914
4 | 0.829 | 0.00819 | -0.038 | 101.205
4.5 | 0.888 | 0.0086 | -0.039 | 103.267
5 | 0.948 | 0.00766 | -0.04 | 123.788
5.5 | 1.007 | 0.00919 | -0.041 | 109.622
6 | 1.065 | 0.00797 | -0.042 | 133.616
6.5 | 1.123 | 0.00957 | -0.043 | 117.345
7 | 1.18 | 0.01005 | -0.043 | 117.366
7.5 | 1.235 | 0.0106 | -0.044 | 116.498
8 | 1.288 | 0.00961 | -0.045 | 134.093
8.5 | 1.34 | 0.01001 | -0.046 | 133.87
9 | 1.39 | 0.01209 | -0.047 | 115.026
9.5 | 1.432 | 0.01126 | -0.048 | 127.209
10 | 1.467 | 0.0118 | -0.049 | 124.355
10.5 | 1.495 | 0.01262 | -0.05 | 118.481
11 | 1.517 | 0.01557 | -0.051 | 97.439
11.5 | 1.5 | 0.01712 | -0.05 | 87.664
12 | 1.495 | 0.01859 | -0.051 | 80.406
12.5 | 1.482 | 0.02036 | -0.051 | 72.782
13 | 1.457 | 0.02275 | -0.052 | 64.056
13.5 | 1.424 | 0.02566 | -0.052 | 55.476
14 | 1.379 | 0.02907 | -0.052 | 47.449
14.5 | 1.327 | 0.03297 | -0.052 | 40.25
15 | 1.266 | 0.03762 | -0.052 | 33.657
15.5 | 1.199 | 0.04267 | -0.053 | 28.101
16 | 1.115 | 0.05273 | -0.052 | 21.143

## 150. Re 20M Mach 0.25 (2)
BIGFOIL.COM POLAR EXPORT
NACA CYH
NACA CYH |  |  |  | Cl Max: | 1.8942 | at alpha= | 17 | deg
XFOIL ncrit=9 |  |  |  | L/D Max: | 154.09 | at alpha= | 6 | deg
Re: | 20000000 |  |  | Cd Min: | 0.20001 | at alpha= | -20 | deg
Mach: | 0.25 |  |  | Cl=0 at alpha= | -2.7673 | deg
|  |  |  | @ Cl=0.1, Cd= | 0.0056
|  |  |  | @ Cl=0.4, Cd= | 0.0054212
|  |  |  | @ Cl=0.6, Cd= | 0.0053397
alpha (deg) | Cl | Cd | Cm | Cl/Cd
-20 | -0.7905 | 0.20001 | 0.0431 | -3.9523
-19.5 | -0.796 | 0.18756 | 0.0358 | -4.244
-19 | -1.387 | 0.07775 | -0.0434 | -17.8392
-18.5 | -1.5914 | 0.03736 | -0.0813 | -42.5964
-18 | -1.6271 | 0.02988 | -0.0809 | -54.4545
-17.5 | -1.6465 | 0.02556 | -0.074 | -64.4171
-17 | -1.6372 | 0.02226 | -0.0675 | -73.549
-16.5 | -1.6075 | 0.01948 | -0.0626 | -82.5205
-16 | -1.5643 | 0.01732 | -0.0587 | -90.3176
-15.5 | -1.5186 | 0.01584 | -0.0545 | -95.8712
-15 | -1.4663 | 0.01472 | -0.0512 | -99.6128
-14.5 | -1.4132 | 0.01348 | -0.0482 | -104.8368
-14 | -1.358 | 0.01236 | -0.0455 | -109.8706
-13.5 | -1.2994 | 0.01155 | -0.0433 | -112.5022
-13 | -1.2419 | 0.01061 | -0.0411 | -117.05
-12.5 | -1.1821 | 0.00994 | -0.0393 | -118.9235
-12 | -1.1226 | 0.00927 | -0.0377 | -121.1003
-11.5 | -1.0618 | 0.00876 | -0.0363 | -121.21
-11 | -1.0008 | 0.00831 | -0.0351 | -120.4332
-10.5 | -0.9399 | 0.00789 | -0.0341 | -119.1255
-10 | -0.8783 | 0.00759 | -0.0332 | -115.7181
-9.5 | -0.8169 | 0.00731 | -0.0324 | -111.751
-9 | -0.7559 | 0.00701 | -0.0318 | -107.8317
-8.5 | -0.6949 | 0.00675 | -0.0312 | -102.9481
-8 | -0.6338 | 0.00655 | -0.0307 | -96.7634
-7.5 | -0.5727 | 0.00639 | -0.0304 | -89.6244
-7 | -0.5118 | 0.00626 | -0.0301 | -81.7572
-6.5 | -0.4508 | 0.00612 | -0.0299 | -73.6601
-6 | -0.3901 | 0.00597 | -0.0298 | -65.3434
-5.5 | -0.3295 | 0.00582 | -0.0297 | -56.6151
-5 | -0.269 | 0.00569 | -0.0296 | -47.2759
-4.5 | -0.2085 | 0.00559 | -0.0297 | -37.2987
-4 | -0.148 | 0.00553 | -0.0298 | -26.7631
-3.5 | -0.0877 | 0.00551 | -0.0299 | -15.9165
-2.5 | 0.032 | 0.00559 | -0.0301 | 5.7245
-2 | 0.0919 | 0.0056 | -0.0303 | 16.4107
-1.5 | 0.1522 | 0.0056 | -0.0305 | 27.1786
-1 | 0.2122 | 0.0056 | -0.0307 | 37.8929
-0.5 | 0.2718 | 0.00549 | -0.0309 | 49.5082
0 | 0.3318 | 0.00549 | -0.0311 | 60.4372
0.5 | 0.3913 | 0.00543 | -0.0313 | 72.0626
1 | 0.4505 | 0.00537 | -0.0315 | 83.892
2 | 0.5698 | 0.00535 | -0.032 | 106.5047
2.5 | 0.6287 | 0.00533 | -0.0321 | 117.955
3 | 0.6855 | 0.00543 | -0.0319 | 126.2431
3.5 | 0.7389 | 0.00515 | -0.0312 | 143.4757
4 | 0.7956 | 0.00546 | -0.0309 | 145.7143
4.5 | 0.8534 | 0.00578 | -0.0307 | 147.6471
5 | 0.9111 | 0.00607 | -0.0305 | 150.0988
5.5 | 0.9685 | 0.00631 | -0.0301 | 153.4865
6 | 1.0247 | 0.00665 | -0.0295 | 154.0902
6.5 | 1.0745 | 0.00748 | -0.0278 | 143.6497
7 | 1.1302 | 0.00784 | -0.027 | 144.1582
7.5 | 1.1853 | 0.00823 | -0.0261 | 144.0219
8.5 | 1.308 | 0.00912 | -0.0271 | 143.4211
9 | 1.3686 | 0.00958 | -0.0273 | 142.8601
9.5 | 1.4279 | 0.01012 | -0.0273 | 141.0968
10 | 1.479 | 0.01068 | -0.0255 | 138.4831
10.5 | 1.5293 | 0.01122 | -0.0236 | 136.3012
11 | 1.5799 | 0.01184 | -0.0218 | 133.4375
11.5 | 1.6286 | 0.01256 | -0.0197 | 129.6656
12 | 1.6746 | 0.01338 | -0.0173 | 125.157
12.5 | 1.7145 | 0.01424 | -0.0137 | 120.4003
13 | 1.7482 | 0.01524 | -0.0095 | 114.7113
13.5 | 1.7805 | 0.01654 | -0.0057 | 107.6481
14 | 1.8103 | 0.0182 | -0.0024 | 99.467
14.5 | 1.8367 | 0.02036 | 0.0006 | 90.2112
15 | 1.8592 | 0.0231 | 0.003 | 80.4848
15.5 | 1.8768 | 0.02645 | 0.0051 | 70.9565
16 | 1.8882 | 0.03049 | 0.0068 | 61.9285
16.5 | 1.8937 | 0.03519 | 0.0082 | 53.8136
17 | 1.8942 | 0.04051 | 0.0092 | 46.7588
17.5 | 1.8886 | 0.04678 | 0.0094 | 40.372
18 | 1.878 | 0.05393 | 0.009 | 34.8229
18.5 | 1.8582 | 0.0624 | 0.0076 | 29.7788
19 | 1.8309 | 0.07197 | 0.0054 | 25.4398
19.5 | 1.7959 | 0.08283 | 0.0022 | 21.6818
20 | 1.7548 | 0.09474 | -0.002 | 18.5223

## 151. Re 20M Mach 0.50 (1)
BIGFOIL.COM POLAR EXPORT
NACA CYH
NACA CYH |  |  |  | Cl Max: | 1.435 | at alpha= | 9 | deg
JavaFoil+Calcfoil stall+Eppler ext transition |  |  |  | L/D Max: | 133.074 | at alpha= | 6 | deg
Re: | 20000000 |  |  | Cd Min: | 0.00641 | at alpha= | 0.5 | deg
Mach: | 0.5 |  |  | Cl=0 at alpha= | -2.7985 | deg
|  |  |  | @ Cl=0.1, Cd= | 0.0072706
|  |  |  | @ Cl=0.4, Cd= | 0.0064322
|  |  |  | @ Cl=0.6, Cd= | 0.0069797
alpha (deg) | Cl | Cd | Cm | Cl/Cd
-20 | -0.914 | 0.16773 | 0.002 | -5.447
-19.5 | -0.888 | 0.16273 | 0.002 | -5.457
-19 | -0.863 | 0.1598 | 0.001 | -5.398
-18.5 | -0.837 | 0.15468 | 0.001 | -5.412
-18 | -0.812 | 0.14851 | 0 | -5.465
-17.5 | -0.788 | 0.12853 | 0 | -6.135
-17 | -0.765 | 0.11866 | -0.001 | -6.444
-16.5 | -0.737 | 0.11691 | -0.001 | -6.307
-16 | -0.713 | 0.10628 | -0.002 | -6.71
-15.5 | -0.686 | 0.10094 | -0.002 | -6.798
-15 | -0.659 | 0.09862 | -0.003 | -6.681
-14.5 | -0.632 | 0.09468 | -0.003 | -6.671
-14 | -0.605 | 0.09144 | -0.004 | -6.613
-13.5 | -0.577 | 0.08864 | -0.004 | -6.514
-13 | -0.55 | 0.08567 | -0.005 | -6.418
-12.5 | -0.523 | 0.08781 | -0.005 | -5.96
-12 | -0.498 | 0.08163 | -0.006 | -6.1
-11.5 | -0.472 | 0.07439 | -0.006 | -6.343
-11 | -0.446 | 0.06834 | -0.007 | -6.53
-10.5 | -0.422 | 0.06109 | -0.008 | -6.903
-10 | -0.421 | 0.0344 | -0.011 | -12.227
-9.5 | -0.444 | 0.01124 | -0.015 | -39.536
-9 | -0.412 | 0.01055 | -0.016 | -39.075
-8.5 | -0.38 | 0.00918 | -0.017 | -41.367
-8 | -0.495 | 0.00958 | -0.018 | -51.637
-7.5 | -0.514 | 0.00886 | -0.019 | -58.031
-7 | -0.49 | 0.00893 | -0.02 | -54.915
-6.5 | -0.45 | 0.00823 | -0.021 | -54.649
-6 | -0.4 | 0.00837 | -0.022 | -47.806
-5.5 | -0.345 | 0.00828 | -0.023 | -41.6
-5 | -0.285 | 0.00782 | -0.024 | -36.474
-4.5 | -0.223 | 0.00766 | -0.025 | -29.086
-4 | -0.159 | 0.00818 | -0.026 | -19.416
-3.5 | -0.093 | 0.00807 | -0.027 | -11.553
-3 | -0.027 | 0.00737 | -0.028 | -3.633
-2.5 | 0.04 | 0.00735 | -0.029 | 5.497
-2 | 0.108 | 0.00726 | -0.03 | 14.867
-1.5 | 0.176 | 0.0072 | -0.031 | 24.433
-1 | 0.244 | 0.0066 | -0.032 | 36.948
-0.5 | 0.312 | 0.00658 | -0.033 | 47.39
0 | 0.382 | 0.00644 | -0.034 | 59.401
0.5 | 0.451 | 0.00641 | -0.035 | 70.321
1 | 0.519 | 0.00645 | -0.036 | 80.432
1.5 | 0.587 | 0.00667 | -0.037 | 88.017
2 | 0.655 | 0.00829 | -0.038 | 78.999
2.5 | 0.723 | 0.00746 | -0.039 | 96.903
3 | 0.79 | 0.0076 | -0.04 | 103.877
3.5 | 0.857 | 0.00935 | -0.041 | 91.641
4 | 0.923 | 0.00771 | -0.042 | 119.746
4.5 | 0.989 | 0.008 | -0.043 | 123.55
5 | 1.054 | 0.01002 | -0.044 | 105.167
5.5 | 1.118 | 0.01027 | -0.045 | 108.899
6 | 1.18 | 0.00887 | -0.046 | 133.074
6.5 | 1.241 | 0.01129 | -0.047 | 109.891
7 | 1.299 | 0.01218 | -0.048 | 106.578
7.5 | 1.351 | 0.01296 | -0.05 | 104.23
8 | 1.399 | 0.01376 | -0.051 | 101.645
8.5 | 1.42 | 0.01534 | -0.051 | 92.572
9 | 1.435 | 0.01721 | -0.051 | 83.366
9.5 | 1.406 | 0.01941 | -0.052 | 72.43
10 | 1.268 | 0.0261 | -0.051 | 48.598
10.5 | 0.813 | 0.04558 | -0.048 | 17.825
11 | 0.804 | 0.06663 | -0.044 | 12.061
11.5 | 0.865 | 0.05135 | -0.049 | 16.836
12 | 0.843 | 0.08249 | -0.042 | 10.22
12.5 | 0.884 | 0.07623 | -0.045 | 11.592
13 | 0.916 | 0.07759 | -0.046 | 11.808
13.5 | 0.929 | 0.09384 | -0.044 | 9.9
14 | 0.95 | 0.10423 | -0.043 | 9.114

## 152. Re 20M Mach 0.50 (2)
BIGFOIL.COM POLAR EXPORT
NACA CYH
NACA CYH |  |  |  | Cl Max: | 1.6298 | at alpha= | 10 | deg
XFOIL ncrit=9 |  |  |  | L/D Max: | 300.777 | at alpha= | -0.5 | deg
Re: | 20000000 |  |  | Cd Min: | 0.10321 | at alpha= | 15 | deg
Mach: | 0.5 |  |  | Cl=0 at alpha= | -2.7772 | deg
|  |  |  | @ Cl=0.1, Cd= | 0.0010709
|  |  |  | @ Cl=0.4, Cd= | 0.0055854
|  |  |  | @ Cl=0.6, Cd= | 0.0054971
alpha (deg) | Cl | Cd | Cm | Cl/Cd
-13.5 | -0.5701 | 0.09693 | -0.0309 | -5.8816
-13 | -0.5924 | 0.08646 | -0.036 | -6.8517
-12.5 | -0.6112 | 0.07633 | -0.0405 | -8.0073
-12 | -0.6294 | 0.06623 | -0.045 | -9.5032
-11.5 | -0.6474 | 0.0565 | -0.0491 | -11.4584
-11 | -0.6648 | 0.04707 | -0.0536 | -14.1236
-10.5 | -0.6782 | 0.03728 | -0.0631 | -18.1921
-10 | -0.6931 | 0.02785 | -0.0704 | -24.8869
-9.5 | -0.7217 | 0.02016 | -0.0688 | -35.7986
-9 | -0.743 | 0.01212 | -0.0656 | -61.3036
-8.5 | -0.7446 | 0.00615 | -0.0602 | -121.0732
-8 | -0.7318 | 0.00246 | -0.0535 | -297.4797
-7.5 | -0.6686 | 0.00177 | -0.0489 | -377.7401
-7 | -0.5969 | 0.00151 | -0.0456 | -395.298
-6.5 | -0.5242 | 0.00136 | -0.0429 | -385.4412
-6 | -0.4512 | 0.00127 | -0.0409 | -355.2756
-5.5 | -0.3788 | 0.00121 | -0.0393 | -313.0579
-5 | -0.3078 | 0.00114 | -0.0379 | -270
-4.5 | -0.2374 | 0.00111 | -0.0369 | -213.8739
-4 | -0.1675 | 0.00108 | -0.0361 | -155.0926
-3.5 | -0.0985 | 0.00108 | -0.0354 | -91.2037
-3 | -0.0304 | 0.00109 | -0.0349 | -27.8899
-1.5 | 0.1743 | 0.00106 | -0.0343 | 164.434
-1 | 0.2425 | 0.00105 | -0.0343 | 230.9524
-0.5 | 0.3098 | 0.00103 | -0.0342 | 300.7767
0 | 0.3843 | 0.00559 | -0.0351 | 68.7478
0.5 | 0.4527 | 0.00557 | -0.0351 | 81.2747
1 | 0.5208 | 0.00548 | -0.0351 | 95.0365
1.5 | 0.59 | 0.0055 | -0.0351 | 107.2727
2 | 0.6586 | 0.00548 | -0.035 | 120.1825
2.5 | 0.7263 | 0.00553 | -0.0347 | 131.3382
3 | 0.7916 | 0.00567 | -0.0339 | 139.612
3.5 | 0.8515 | 0.00548 | -0.0321 | 155.3832
4 | 0.9167 | 0.00602 | -0.0308 | 152.2757
4.5 | 0.9848 | 0.00637 | -0.0298 | 154.5997
5 | 1.0537 | 0.00669 | -0.0286 | 157.5037
5.5 | 1.1207 | 0.00713 | -0.0268 | 157.1809
6 | 1.1779 | 0.00817 | -0.0234 | 144.1738
6.5 | 1.2432 | 0.00866 | -0.0206 | 143.5566
7 | 1.3094 | 0.00918 | -0.0178 | 142.6362
8 | 1.4599 | 0.01053 | -0.0145 | 138.642
8.5 | 1.5262 | 0.01132 | -0.0107 | 134.8233
9 | 1.5767 | 0.01229 | -0.0041 | 128.2913
9.5 | 1.6139 | 0.01394 | 0.0035 | 115.7747
10 | 1.6298 | 0.01744 | 0.0106 | 93.4518
10.5 | 1.6211 | 0.02366 | 0.015 | 68.5165
12 | 1.3986 | 0.03333 | 0.0273 | 41.9622
12.5 | 1.3509 | 0.04515 | 0.0273 | 29.9203
13 | 1.3031 | 0.05743 | 0.0264 | 22.6902
13.5 | 1.2564 | 0.0697 | 0.0245 | 18.0258
14 | 1.2118 | 0.08154 | 0.0217 | 14.8614
14.5 | 1.1709 | 0.09269 | 0.0183 | 12.6324
15 | 1.1334 | 0.10321 | 0.0142 | 10.9815