## index
index | Re | Mach | Datasource
1 | 50000 | 0 | JavaFoil+Calcfoil stall+Eppler ext transition
2 | 50000 | 0 | XFOIL ncrit=9
3 | 50000 | 0.1 | JavaFoil+Calcfoil stall+Eppler ext transition
4 | 50000 | 0.1 | XFOIL ncrit=9
5 | 50000 | 0.25 | JavaFoil+Calcfoil stall+Eppler ext transition
6 | 50000 | 0.25 | XFOIL ncrit=9
7 | 50000 | 0.5 | JavaFoil+Calcfoil stall+Eppler ext transition
8 | 50000 | 0.5 | XFOIL ncrit=9
9 | 100000 | 0 | JavaFoil+Calcfoil stall+Eppler ext transition
10 | 100000 | 0 | XFOIL ncrit=9
11 | 100000 | 0.1 | JavaFoil+Calcfoil stall+Eppler ext transition
12 | 100000 | 0.1 | XFOIL ncrit=9
13 | 100000 | 0.25 | JavaFoil+Calcfoil stall+Eppler ext transition
14 | 100000 | 0.25 | XFOIL ncrit=9
15 | 100000 | 0.5 | JavaFoil+Calcfoil stall+Eppler ext transition
16 | 100000 | 0.5 | XFOIL ncrit=9
17 | 250000 | 0 | JavaFoil+Calcfoil stall+Eppler ext transition
18 | 250000 | 0 | XFOIL ncrit=9
19 | 250000 | 0.1 | JavaFoil+Calcfoil stall+Eppler ext transition
20 | 250000 | 0.1 | XFOIL ncrit=9
21 | 250000 | 0.25 | JavaFoil+Calcfoil stall+Eppler ext transition
22 | 250000 | 0.25 | XFOIL ncrit=9
23 | 250000 | 0.5 | JavaFoil+Calcfoil stall+Eppler ext transition
24 | 250000 | 0.5 | XFOIL ncrit=9
25 | 500000 | 0 | JavaFoil+Calcfoil stall+Eppler ext transition
26 | 500000 | 0 | XFOIL ncrit=9
27 | 500000 | 0.1 | JavaFoil+Calcfoil stall+Eppler ext transition
28 | 500000 | 0.1 | XFOIL ncrit=9
29 | 500000 | 0.25 | JavaFoil+Calcfoil stall+Eppler ext transition
30 | 500000 | 0.25 | XFOIL ncrit=9
31 | 500000 | 0.5 | JavaFoil+Calcfoil stall+Eppler ext transition
32 | 500000 | 0.5 | XFOIL ncrit=9
33 | 750000 | 0 | JavaFoil+Calcfoil stall+Eppler ext transition
34 | 750000 | 0 | XFOIL ncrit=9
35 | 750000 | 0.1 | JavaFoil+Calcfoil stall+Eppler ext transition
36 | 750000 | 0.1 | XFOIL ncrit=9
37 | 750000 | 0.25 | JavaFoil+Calcfoil stall+Eppler ext transition
38 | 750000 | 0.25 | XFOIL ncrit=9
39 | 750000 | 0.5 | JavaFoil+Calcfoil stall+Eppler ext transition
40 | 750000 | 0.5 | XFOIL ncrit=9
41 | 1000000 | 0 | JavaFoil+Calcfoil stall+Eppler ext transition
42 | 1000000 | 0 | XFOIL ncrit=9
43 | 1000000 | 0.1 | JavaFoil+Calcfoil stall+Eppler ext transition
44 | 1000000 | 0.1 | XFOIL ncrit=9
45 | 1000000 | 0.25 | JavaFoil+Calcfoil stall+Eppler ext transition
46 | 1000000 | 0.25 | XFOIL ncrit=9
47 | 1000000 | 0.5 | JavaFoil+Calcfoil stall+Eppler ext transition
48 | 1000000 | 0.5 | XFOIL ncrit=9
49 | 2000000 | 0 | JavaFoil+Calcfoil stall+Eppler ext transition
50 | 2000000 | 0 | XFOIL ncrit=9
51 | 2000000 | 0.1 | JavaFoil+Calcfoil stall+Eppler ext transition
52 | 2000000 | 0.1 | XFOIL ncrit=9
53 | 2000000 | 0.25 | JavaFoil+Calcfoil stall+Eppler ext transition
54 | 2000000 | 0.25 | XFOIL ncrit=9
55 | 2000000 | 0.5 | JavaFoil+Calcfoil stall+Eppler ext transition
56 | 2000000 | 0.5 | XFOIL ncrit=9
57 | 3000000 | 0 | JavaFoil+Calcfoil stall+Eppler ext transition
58 | 3000000 | 0 | XFOIL ncrit=9
59 | 3000000 | 0.1 | JavaFoil+Calcfoil stall+Eppler ext transition
60 | 3000000 | 0.1 | XFOIL ncrit=9
61 | 3000000 | 0.25 | JavaFoil+Calcfoil stall+Eppler ext transition
62 | 3000000 | 0.25 | XFOIL ncrit=9
63 | 3000000 | 0.5 | JavaFoil+Calcfoil stall+Eppler ext transition
64 | 3000000 | 0.5 | XFOIL ncrit=9
65 | 4000000 | 0 | JavaFoil+Calcfoil stall+Eppler ext transition
66 | 4000000 | 0 | XFOIL ncrit=9
67 | 4000000 | 0.1 | JavaFoil+Calcfoil stall+Eppler ext transition
68 | 4000000 | 0.1 | XFOIL ncrit=9
69 | 4000000 | 0.25 | JavaFoil+Calcfoil stall+Eppler ext transition
70 | 4000000 | 0.25 | XFOIL ncrit=9
71 | 4000000 | 0.5 | JavaFoil+Calcfoil stall+Eppler ext transition
72 | 4000000 | 0.5 | XFOIL ncrit=9
73 | 5000000 | 0 | JavaFoil+Calcfoil stall+Eppler ext transition
74 | 5000000 | 0 | XFOIL ncrit=9
75 | 5000000 | 0.1 | JavaFoil+Calcfoil stall+Eppler ext transition
76 | 5000000 | 0.1 | XFOIL ncrit=9
77 | 5000000 | 0.25 | JavaFoil+Calcfoil stall+Eppler ext transition
78 | 5000000 | 0.25 | XFOIL ncrit=9
79 | 5000000 | 0.5 | JavaFoil+Calcfoil stall+Eppler ext transition
80 | 5000000 | 0.5 | XFOIL ncrit=9
81 | 6000000 | 0 | JavaFoil+Calcfoil stall+Eppler ext transition
82 | 6000000 | 0 | XFOIL ncrit=9
83 | 6000000 | 0.1 | JavaFoil+Calcfoil stall+Eppler ext transition
84 | 6000000 | 0.1 | XFOIL ncrit=9
85 | 6000000 | 0.25 | JavaFoil+Calcfoil stall+Eppler ext transition
86 | 6000000 | 0.25 | XFOIL ncrit=9
87 | 6000000 | 0.5 | JavaFoil+Calcfoil stall+Eppler ext transition
88 | 6000000 | 0.5 | XFOIL ncrit=9
89 | 7000000 | 0 | JavaFoil+Calcfoil stall+Eppler ext transition
90 | 7000000 | 0 | XFOIL ncrit=9
91 | 7000000 | 0.1 | JavaFoil+Calcfoil stall+Eppler ext transition
92 | 7000000 | 0.1 | XFOIL ncrit=9
93 | 7000000 | 0.25 | JavaFoil+Calcfoil stall+Eppler ext transition
94 | 7000000 | 0.25 | XFOIL ncrit=9
95 | 7000000 | 0.5 | JavaFoil+Calcfoil stall+Eppler ext transition
96 | 7000000 | 0.5 | XFOIL ncrit=9
97 | 8000000 | 0 | JavaFoil+Calcfoil stall+Eppler ext transition
98 | 8000000 | 0 | XFOIL ncrit=9
99 | 8000000 | 0.1 | JavaFoil+Calcfoil stall+Eppler ext transition
100 | 8000000 | 0.1 | XFOIL ncrit=9
101 | 8000000 | 0.25 | JavaFoil+Calcfoil stall+Eppler ext transition
102 | 8000000 | 0.25 | XFOIL ncrit=9
103 | 8000000 | 0.5 | JavaFoil+Calcfoil stall+Eppler ext transition
104 | 8000000 | 0.5 | XFOIL ncrit=9
105 | 10000000 | 0 | JavaFoil+Calcfoil stall+Eppler ext transition
106 | 10000000 | 0 | XFOIL ncrit=9
107 | 10000000 | 0.1 | JavaFoil+Calcfoil stall+Eppler ext transition
108 | 10000000 | 0.1 | XFOIL ncrit=9
109 | 10000000 | 0.25 | JavaFoil+Calcfoil stall+Eppler ext transition
110 | 10000000 | 0.25 | XFOIL ncrit=9
111 | 10000000 | 0.5 | JavaFoil+Calcfoil stall+Eppler ext transition
112 | 10000000 | 0.5 | XFOIL ncrit=9
113 | 12000000 | 0 | JavaFoil+Calcfoil stall+Eppler ext transition
114 | 12000000 | 0 | XFOIL ncrit=9
115 | 12000000 | 0.1 | JavaFoil+Calcfoil stall+Eppler ext transition
116 | 12000000 | 0.1 | XFOIL ncrit=9
117 | 12000000 | 0.25 | JavaFoil+Calcfoil stall+Eppler ext transition
118 | 12000000 | 0.25 | XFOIL ncrit=9
119 | 12000000 | 0.5 | JavaFoil+Calcfoil stall+Eppler ext transition
120 | 12000000 | 0.5 | XFOIL ncrit=9
121 | 14000000 | 0 | JavaFoil+Calcfoil stall+Eppler ext transition
122 | 14000000 | 0 | XFOIL ncrit=9
123 | 14000000 | 0.1 | JavaFoil+Calcfoil stall+Eppler ext transition
124 | 14000000 | 0.1 | XFOIL ncrit=9
125 | 14000000 | 0.25 | JavaFoil+Calcfoil stall+Eppler ext transition
126 | 14000000 | 0.25 | XFOIL ncrit=9
127 | 14000000 | 0.5 | JavaFoil+Calcfoil stall+Eppler ext transition
128 | 14000000 | 0.5 | XFOIL ncrit=9
129 | 16000000 | 0 | JavaFoil+Calcfoil stall+Eppler ext transition
130 | 16000000 | 0 | XFOIL ncrit=9
131 | 16000000 | 0.1 | JavaFoil+Calcfoil stall+Eppler ext transition
132 | 16000000 | 0.1 | XFOIL ncrit=9
133 | 16000000 | 0.25 | JavaFoil+Calcfoil stall+Eppler ext transition
134 | 16000000 | 0.25 | XFOIL ncrit=9
135 | 16000000 | 0.5 | JavaFoil+Calcfoil stall+Eppler ext transition
136 | 16000000 | 0.5 | XFOIL ncrit=9
137 | 18000000 | 0 | JavaFoil+Calcfoil stall+Eppler ext transition
138 | 18000000 | 0 | XFOIL ncrit=9
139 | 18000000 | 0.1 | JavaFoil+Calcfoil stall+Eppler ext transition
140 | 18000000 | 0.1 | XFOIL ncrit=9
141 | 18000000 | 0.25 | JavaFoil+Calcfoil stall+Eppler ext transition
142 | 18000000 | 0.25 | XFOIL ncrit=9
143 | 18000000 | 0.5 | JavaFoil+Calcfoil stall+Eppler ext transition
144 | 18000000 | 0.5 | XFOIL ncrit=9
145 | 20000000 | 0 | JavaFoil+Calcfoil stall+Eppler ext transition
146 | 20000000 | 0 | XFOIL ncrit=9
147 | 20000000 | 0.1 | JavaFoil+Calcfoil stall+Eppler ext transition
148 | 20000000 | 0.1 | XFOIL ncrit=9
149 | 20000000 | 0.25 | JavaFoil+Calcfoil stall+Eppler ext transition
150 | 20000000 | 0.25 | XFOIL ncrit=9
151 | 20000000 | 0.5 | JavaFoil+Calcfoil stall+Eppler ext transition
152 | 20000000 | 0.5 | XFOIL ncrit=9

## 1. Re 50k Mach 0.00 (1)
BIGFOIL.COM POLAR EXPORT
MD8135
MD8135 |  |  |  | Cl Max: | 0.739 | at alpha= | 9 | deg
JavaFoil+Calcfoil stall+Eppler ext transition |  |  |  | L/D Max: | 36.276 | at alpha= | 5 | deg
Re: | 50000 |  |  | Cd Min: | 0.01512 | at alpha= | -0.5 | deg
Mach: | 0 |  |  | Cl=0 at alpha= | -1.2328 | deg
|  |  |  | @ Cl=0.1, Cd= | 0.015132
|  |  |  | @ Cl=0.4, Cd= | 0.01606
|  |  |  | @ Cl=0.6, Cd= | 0.23569
alpha (deg) | Cl | Cd | Cm | Cl/Cd
-13.5 | -0.326 | 0.21748 | -0.006 | -1.498
-13 | -0.346 | 0.24571 | -0.006 | -1.408
-12.5 | -0.367 | 0.22824 | -0.006 | -1.606
-12 | -0.387 | 0.20707 | -0.006 | -1.869
-11.5 | -0.406 | 0.18085 | -0.006 | -2.247
-11 | -0.424 | 0.16774 | -0.006 | -2.529
-10.5 | -0.44 | 0.14801 | -0.006 | -2.973
-10 | -0.454 | 0.13419 | -0.006 | -3.381
-9.5 | -0.464 | 0.11836 | -0.006 | -3.921
-9 | -0.471 | 0.1086 | -0.006 | -4.333
-8.5 | -0.472 | 0.09773 | -0.006 | -4.834
-8 | -0.469 | 0.08637 | -0.006 | -5.427
-7.5 | -0.459 | 0.07791 | -0.006 | -5.894
-7 | -0.444 | 0.07144 | -0.006 | -6.216
-6.5 | -0.423 | 0.06341 | -0.006 | -6.678
-6 | -0.398 | 0.05799 | -0.006 | -6.856
-5.5 | -0.367 | 0.05303 | -0.006 | -6.919
-5 | -0.332 | 0.04832 | -0.006 | -6.872
-4.5 | -0.294 | 0.04454 | -0.007 | -6.59
-4 | -0.252 | 0.04165 | -0.007 | -6.056
-3.5 | -0.209 | 0.03924 | -0.008 | -5.323
-3 | -0.205 | 0.01724 | -0.024 | -11.874
-2.5 | -0.147 | 0.01691 | -0.025 | -8.722
-2 | -0.089 | 0.01514 | -0.025 | -5.909
-1.5 | -0.031 | 0.01517 | -0.025 | -2.05
-1 | 0.027 | 0.01514 | -0.026 | 1.807
-0.5 | 0.086 | 0.01512 | -0.026 | 5.68
0 | 0.144 | 0.01517 | -0.026 | 9.521
0.5 | 0.203 | 0.01527 | -0.026 | 13.286
1 | 0.261 | 0.01541 | -0.027 | 16.957
1.5 | 0.32 | 0.01564 | -0.027 | 20.441
2 | 0.378 | 0.01592 | -0.027 | 23.738
2.5 | 0.436 | 0.01629 | -0.028 | 26.77
3 | 0.494 | 0.01681 | -0.028 | 29.384
3.5 | 0.551 | 0.01755 | -0.028 | 31.395
4 | 0.607 | 0.0181 | -0.028 | 33.533
4.5 | 0.661 | 0.01885 | -0.029 | 35.079
5 | 0.712 | 0.01964 | -0.029 | 36.276
5.5 | 0.609 | 0.04568 | -0.009 | 13.323
6 | 0.643 | 0.04927 | -0.009 | 13.05
6.5 | 0.673 | 0.05376 | -0.009 | 12.519
7 | 0.698 | 0.05873 | -0.009 | 11.888
7.5 | 0.718 | 0.06418 | -0.008 | 11.183
8 | 0.731 | 0.07047 | -0.008 | 10.375
8.5 | 0.738 | 0.08009 | -0.008 | 9.22
9 | 0.739 | 0.08723 | -0.008 | 8.477
9.5 | 0.734 | 0.09937 | -0.008 | 7.39
10 | 0.724 | 0.10845 | -0.008 | 6.673
10.5 | 0.704 | 0.11921 | -0.009 | 5.909
11 | 0.678 | 0.13272 | -0.009 | 5.111
11.5 | 0.649 | 0.1467 | -0.009 | 4.421
12 | 0.616 | 0.16505 | -0.009 | 3.734
12.5 | 0.583 | 0.18327 | -0.009 | 3.178
13 | 0.548 | 0.19203 | -0.009 | 2.854
13.5 | 0.514 | 0.21479 | -0.009 | 2.393
14 | 0.481 | 0.23569 | -0.009 | 2.039

## 2. Re 50k Mach 0.00 (2)
BIGFOIL.COM POLAR EXPORT
MD8135
MD8135 |  |  |  | Cl Max: | 0.9687 | at alpha= | 20 | deg
XFOIL ncrit=9 |  |  |  | L/D Max: | 31.4396 | at alpha= | 6 | deg
Re: | 50000 |  |  | Cd Min: | 0.27079 | at alpha= | 20 | deg
Mach: | 0 |  |  | Cl=0 at alpha= | -0.46936 | deg
|  |  |  | @ Cl=0.1, Cd= | 0.017325
|  |  |  | @ Cl=0.4, Cd= | 0.022003
|  |  |  | @ Cl=0.6, Cd= | 0.022234
alpha (deg) | Cl | Cd | Cm | Cl/Cd
-20 | -0.8414 | 0.26763 | 0.0778 | -3.1439
-19.5 | -0.8205 | 0.25736 | 0.0758 | -3.1881
-19 | -0.8033 | 0.25105 | 0.072 | -3.1998
-18.5 | -0.7886 | 0.24676 | 0.0669 | -3.1958
-18 | -0.783 | 0.24827 | 0.0601 | -3.1538
-17.5 | -0.7544 | 0.23206 | 0.06 | -3.2509
-17 | -0.7378 | 0.22572 | 0.0565 | -3.2687
-16.5 | -0.7325 | 0.22511 | 0.0501 | -3.254
-16 | -0.7072 | 0.21249 | 0.0492 | -3.3282
-15.5 | -0.6923 | 0.20624 | 0.0459 | -3.3568
-15 | -0.6948 | 0.20629 | 0.0395 | -3.3681
-14.5 | -0.6631 | 0.19215 | 0.0397 | -3.4509
-14 | -0.658 | 0.1881 | 0.0352 | -3.4981
-13.5 | -0.6394 | 0.17871 | 0.0335 | -3.5779
-13 | -0.6324 | 0.17325 | 0.0301 | -3.6502
-12.5 | -0.6168 | 0.16459 | 0.0283 | -3.7475
-12 | -0.6194 | 0.16029 | 0.024 | -3.8642
-11.5 | -0.5986 | 0.15072 | 0.0236 | -3.9716
-11 | -0.5887 | 0.14325 | 0.0219 | -4.1096
-10.5 | -0.5809 | 0.13601 | 0.02 | -4.271
-10 | -0.5741 | 0.12878 | 0.0183 | -4.458
-9.5 | -0.5674 | 0.12154 | 0.0166 | -4.6684
-9 | -0.5635 | 0.11464 | 0.015 | -4.9154
-8.5 | -0.5759 | 0.10919 | 0.0115 | -5.2743
-8 | -0.5527 | 0.10038 | 0.0131 | -5.5061
-7.5 | -0.5577 | 0.09437 | 0.0123 | -5.9097
-7 | -0.5405 | 0.08684 | 0.015 | -6.2241
-6.5 | -0.5294 | 0.07947 | 0.0166 | -6.6616
-6 | -0.5298 | 0.05185 | -0.0287 | -10.2179
-5.5 | -0.4968 | 0.04177 | -0.0293 | -11.8937
-5 | -0.4554 | 0.0345 | -0.0279 | -13.2
-4.5 | -0.4094 | 0.02884 | -0.0258 | -14.1956
-4 | -0.3613 | 0.02451 | -0.0236 | -14.7409
-3.5 | -0.3112 | 0.02104 | -0.0214 | -14.7909
-3 | -0.2729 | 0.01708 | -0.0164 | -15.9778
-2.5 | -0.1306 | 0.01574 | -0.027 | -8.2973
-2 | -0.1016 | 0.01537 | -0.0237 | -6.6103
-1.5 | -0.0706 | 0.01526 | -0.0203 | -4.6265
-1 | -0.0372 | 0.01532 | -0.0173 | -2.4282
-0.5 | -0.0022 | 0.01555 | -0.0147 | -0.14148
0 | 0.0337 | 0.01597 | -0.0127 | 2.1102
0.5 | 0.07 | 0.0166 | -0.0113 | 4.2169
1 | 0.1064 | 0.01748 | -0.0105 | 6.087
1.5 | 0.1424 | 0.01864 | -0.0104 | 7.6395
2 | 0.2048 | 0.02028 | -0.0161 | 10.0986
2.5 | 0.3443 | 0.02183 | -0.0342 | 15.7719
3 | 0.4698 | 0.02222 | -0.0462 | 21.1431
3.5 | 0.5527 | 0.02213 | -0.0475 | 24.9751
4 | 0.6073 | 0.02225 | -0.043 | 27.2944
4.5 | 0.6539 | 0.02257 | -0.0372 | 28.9721
5 | 0.6969 | 0.02314 | -0.0314 | 30.1167
5.5 | 0.7389 | 0.02364 | -0.0254 | 31.2563
6 | 0.7753 | 0.02466 | -0.0193 | 31.4396
6.5 | 0.8058 | 0.02755 | -0.0137 | 29.2486
7 | 0.8437 | 0.03221 | -0.0101 | 26.1937
7.5 | 0.8866 | 0.03786 | -0.0078 | 23.4179
8 | 0.9235 | 0.04516 | -0.005 | 20.4495
8.5 | 0.9392 | 0.05392 | -0.0023 | 17.4184
9 | 0.9382 | 0.0643 | -0.0008 | 14.591
9.5 | 0.9352 | 0.0752 | -0.0005 | 12.4362
10 | 0.8524 | 0.09071 | -0.0106 | 9.397
10.5 | 0.8005 | 0.11585 | -0.0309 | 6.9098
11 | 0.7592 | 0.13788 | -0.0509 | 5.5062
11.5 | 0.7771 | 0.14808 | -0.0514 | 5.2478
12 | 0.7747 | 0.15557 | -0.0537 | 4.9798
12.5 | 0.7724 | 0.16239 | -0.0563 | 4.7565
13 | 0.7812 | 0.17043 | -0.0582 | 4.5837
13.5 | 0.8001 | 0.18013 | -0.0593 | 4.4418
14 | 0.8096 | 0.1875 | -0.0616 | 4.3179
14.5 | 0.8071 | 0.19242 | -0.0661 | 4.1945
15 | 0.8176 | 0.19959 | -0.0692 | 4.0964
15.5 | 0.8324 | 0.20748 | -0.0718 | 4.012
16 | 0.863 | 0.22043 | -0.0718 | 3.9151
16.5 | 0.8575 | 0.22111 | -0.079 | 3.8782
17 | 0.8835 | 0.23297 | -0.0798 | 3.7923
17.5 | 0.8869 | 0.23515 | -0.0863 | 3.7716
18 | 0.9124 | 0.24744 | -0.0871 | 3.6874
18.5 | 0.9174 | 0.24888 | -0.0941 | 3.6861
19 | 0.9428 | 0.26173 | -0.0948 | 3.6022
19.5 | 0.949 | 0.26233 | -0.1023 | 3.6176
20 | 0.9687 | 0.27079 | -0.1048 | 3.5773

## 3. Re 50k Mach 0.10 (1)
BIGFOIL.COM POLAR EXPORT
MD8135
MD8135 |  |  |  | Cl Max: | 0.734 | at alpha= | 8.5 | deg
JavaFoil+Calcfoil stall+Eppler ext transition |  |  |  | L/D Max: | 36.318 | at alpha= | 5 | deg
Re: | 50000 |  |  | Cd Min: | 0.01515 | at alpha= | -2 | deg
Mach: | 0.1 |  |  | Cl=0 at alpha= | -1.2328 | deg
|  |  |  | @ Cl=0.1, Cd= | 0.015152
|  |  |  | @ Cl=0.4, Cd= | 0.016078
|  |  |  | @ Cl=0.6, Cd= | 0.22595
alpha (deg) | Cl | Cd | Cm | Cl/Cd
-13.5 | -0.286 | 0.22644 | -0.006 | -1.263
-13 | -0.308 | 0.20897 | -0.006 | -1.476
-12.5 | -0.331 | 0.2394 | -0.006 | -1.384
-12 | -0.355 | 0.2206 | -0.006 | -1.608
-11.5 | -0.377 | 0.19872 | -0.006 | -1.898
-11 | -0.398 | 0.17389 | -0.006 | -2.289
-10.5 | -0.418 | 0.15909 | -0.006 | -2.625
-10 | -0.435 | 0.13684 | -0.006 | -3.176
-9.5 | -0.448 | 0.12259 | -0.006 | -3.658
-9 | -0.458 | 0.11078 | -0.006 | -4.137
-8.5 | -0.463 | 0.10078 | -0.006 | -4.597
-8 | -0.462 | 0.08757 | -0.006 | -5.279
-7.5 | -0.455 | 0.07983 | -0.006 | -5.699
-7 | -0.442 | 0.072 | -0.006 | -6.135
-6.5 | -0.422 | 0.06381 | -0.006 | -6.62
-6 | -0.398 | 0.05832 | -0.006 | -6.817
-5.5 | -0.368 | 0.05357 | -0.007 | -6.861
-5 | -0.333 | 0.04838 | -0.007 | -6.883
-4.5 | -0.295 | 0.04508 | -0.007 | -6.536
-4 | -0.253 | 0.04179 | -0.007 | -6.061
-3.5 | -0.21 | 0.03927 | -0.008 | -5.344
-3 | -0.206 | 0.01727 | -0.025 | -11.913
-2.5 | -0.148 | 0.01693 | -0.025 | -8.753
-2 | -0.09 | 0.01515 | -0.025 | -5.935
-1.5 | -0.031 | 0.01519 | -0.025 | -2.058
-1 | 0.027 | 0.01516 | -0.026 | 1.813
-0.5 | 0.086 | 0.01515 | -0.026 | 5.696
0 | 0.145 | 0.01516 | -0.026 | 9.576
0.5 | 0.204 | 0.01529 | -0.027 | 13.335
1 | 0.263 | 0.01543 | -0.027 | 17.016
1.5 | 0.321 | 0.01566 | -0.027 | 20.509
2 | 0.38 | 0.01595 | -0.027 | 23.814
2.5 | 0.438 | 0.01632 | -0.028 | 26.852
3 | 0.496 | 0.01688 | -0.028 | 29.399
3.5 | 0.554 | 0.0176 | -0.028 | 31.461
4 | 0.61 | 0.01818 | -0.029 | 33.553
4.5 | 0.665 | 0.01893 | -0.029 | 35.098
5 | 0.716 | 0.01971 | -0.029 | 36.318
5.5 | 0.611 | 0.04586 | -0.01 | 13.324
6 | 0.645 | 0.04943 | -0.009 | 13.053
6.5 | 0.675 | 0.05362 | -0.009 | 12.583
7 | 0.699 | 0.05855 | -0.008 | 11.937
7.5 | 0.717 | 0.06508 | -0.008 | 11.02
8 | 0.729 | 0.07351 | -0.008 | 9.916
8.5 | 0.734 | 0.08043 | -0.008 | 9.126
9 | 0.732 | 0.08781 | -0.008 | 8.339
9.5 | 0.724 | 0.10006 | -0.008 | 7.235
10 | 0.71 | 0.10948 | -0.008 | 6.481
10.5 | 0.686 | 0.12076 | -0.009 | 5.682
11 | 0.655 | 0.13508 | -0.009 | 4.852
11.5 | 0.621 | 0.15026 | -0.009 | 4.133
12 | 0.584 | 0.17002 | -0.009 | 3.436
12.5 | 0.546 | 0.1906 | -0.009 | 2.865
13 | 0.508 | 0.21176 | -0.009 | 2.398
13.5 | 0.47 | 0.22595 | -0.009 | 2.08

## 4. Re 50k Mach 0.10 (2)
BIGFOIL.COM POLAR EXPORT
MD8135
MD8135 |  |  |  | Cl Max: | 0.9709 | at alpha= | 20 | deg
XFOIL ncrit=9 |  |  |  | L/D Max: | 31.2365 | at alpha= | 6 | deg
Re: | 50000 |  |  | Cd Min: | 0.27097 | at alpha= | 20 | deg
Mach: | 0.1 |  |  | Cl=0 at alpha= | -0.4581 | deg
|  |  |  | @ Cl=0.1, Cd= | 0.017421
|  |  |  | @ Cl=0.4, Cd= | 0.022052
|  |  |  | @ Cl=0.6, Cd= | 0.022321
alpha (deg) | Cl | Cd | Cm | Cl/Cd
-20 | -0.8428 | 0.26688 | 0.079 | -3.158
-19.5 | -0.8231 | 0.25808 | 0.0764 | -3.1893
-19 | -0.8058 | 0.25186 | 0.0724 | -3.1994
-18.5 | -0.7916 | 0.24815 | 0.0671 | -3.19
-18 | -0.7869 | 0.25022 | 0.0602 | -3.1448
-17.5 | -0.756 | 0.23255 | 0.0605 | -3.2509
-17 | -0.7399 | 0.22653 | 0.0567 | -3.2662
-16.5 | -0.736 | 0.22681 | 0.0501 | -3.245
-16 | -0.7082 | 0.21289 | 0.0497 | -3.3266
-15.5 | -0.6941 | 0.20706 | 0.0459 | -3.3522
-15 | -0.6984 | 0.20785 | 0.0393 | -3.3601
-14.5 | -0.6637 | 0.19259 | 0.04 | -3.4462
-14 | -0.6609 | 0.18933 | 0.035 | -3.4907
-13.5 | -0.6388 | 0.17894 | 0.0338 | -3.5699
-13 | -0.6351 | 0.17432 | 0.0298 | -3.6433
-12.5 | -0.6158 | 0.16486 | 0.0286 | -3.7353
-12 | -0.6224 | 0.16137 | 0.0237 | -3.857
-11.5 | -0.6002 | 0.15148 | 0.0234 | -3.9622
-11 | -0.5889 | 0.1438 | 0.0219 | -4.0953
-10.5 | -0.5803 | 0.13645 | 0.0201 | -4.2528
-10 | -0.5729 | 0.12916 | 0.0184 | -4.4356
-9.5 | -0.5665 | 0.12196 | 0.0167 | -4.645
-9 | -0.5654 | 0.11534 | 0.0147 | -4.902
-8.5 | -0.5773 | 0.10976 | 0.0112 | -5.2597
-8 | -0.5552 | 0.10109 | 0.0128 | -5.4921
-7.5 | -0.5605 | 0.09505 | 0.0119 | -5.8969
-7 | -0.5447 | 0.08762 | 0.0146 | -6.2166
-6.5 | -0.5272 | 0.07972 | 0.0167 | -6.6131
-6 | -0.5308 | 0.05253 | -0.0287 | -10.1047
-5.5 | -0.4983 | 0.04256 | -0.0294 | -11.7082
-5 | -0.4577 | 0.035 | -0.0281 | -13.0771
-4.5 | -0.4118 | 0.02916 | -0.0261 | -14.1221
-4 | -0.3635 | 0.02481 | -0.0238 | -14.6514
-3.5 | -0.3134 | 0.02126 | -0.0216 | -14.7413
-3 | -0.2723 | 0.01745 | -0.0174 | -15.6046
-2.5 | -0.1306 | 0.01579 | -0.0272 | -8.2711
-2 | -0.1021 | 0.01541 | -0.0239 | -6.6256
-1.5 | -0.0713 | 0.01529 | -0.0204 | -4.6632
-1 | -0.0379 | 0.01535 | -0.0173 | -2.4691
-0.5 | -0.003 | 0.01559 | -0.0147 | -0.19243
0 | 0.0328 | 0.01602 | -0.0127 | 2.0474
0.5 | 0.0692 | 0.01667 | -0.0113 | 4.1512
1 | 0.1057 | 0.01756 | -0.0105 | 6.0194
1.5 | 0.1419 | 0.01874 | -0.0105 | 7.572
2 | 0.2134 | 0.02045 | -0.0177 | 10.4352
2.5 | 0.3534 | 0.0219 | -0.0357 | 16.137
3 | 0.4729 | 0.02229 | -0.0464 | 21.2158
3.5 | 0.5544 | 0.02223 | -0.0472 | 24.9393
4 | 0.6098 | 0.02234 | -0.0427 | 27.2963
4.5 | 0.6558 | 0.02275 | -0.0369 | 28.8264
5 | 0.7004 | 0.02321 | -0.0309 | 30.1766
5.5 | 0.7419 | 0.02377 | -0.0249 | 31.2116
6 | 0.7781 | 0.02491 | -0.0187 | 31.2365
6.5 | 0.8088 | 0.02799 | -0.0132 | 28.896
7 | 0.8474 | 0.03272 | -0.0097 | 25.8985
7.5 | 0.8901 | 0.03866 | -0.0073 | 23.0238
8 | 0.9254 | 0.04608 | -0.0045 | 20.0825
8.5 | 0.9385 | 0.05501 | -0.0019 | 17.0605
9 | 0.9344 | 0.06535 | -0.0006 | 14.2984
9.5 | 0.9287 | 0.07615 | -0.0005 | 12.1957
10 | 0.8277 | 0.09738 | -0.0184 | 8.4997
10.5 | 0.8257 | 0.10972 | -0.0222 | 7.5255
11 | 0.7591 | 0.13839 | -0.051 | 5.4852
11.5 | 0.7785 | 0.14878 | -0.0515 | 5.2326
12 | 0.777 | 0.15636 | -0.0537 | 4.9693
12.5 | 0.7746 | 0.16318 | -0.0563 | 4.7469
13 | 0.7837 | 0.17129 | -0.0582 | 4.5753
13.5 | 0.8035 | 0.1812 | -0.0593 | 4.4343
14 | 0.804 | 0.18665 | -0.0627 | 4.3075
14.5 | 0.8073 | 0.19286 | -0.0667 | 4.1859
15 | 0.819 | 0.20024 | -0.0696 | 4.0901
15.5 | 0.8354 | 0.20849 | -0.072 | 4.0069
16 | 0.864 | 0.22063 | -0.0724 | 3.9161
16.5 | 0.8595 | 0.2218 | -0.0796 | 3.8751
17 | 0.8879 | 0.23467 | -0.0799 | 3.7836
17.5 | 0.8892 | 0.23588 | -0.087 | 3.7697
18 | 0.917 | 0.24931 | -0.0873 | 3.6782
18.5 | 0.9202 | 0.24974 | -0.0948 | 3.6846
19 | 0.9476 | 0.2638 | -0.095 | 3.5921
19.5 | 0.9523 | 0.26332 | -0.1029 | 3.6165
20 | 0.9709 | 0.27097 | -0.106 | 3.5831

## 5. Re 50k Mach 0.25 (1)
BIGFOIL.COM POLAR EXPORT
MD8135
MD8135 |  |  |  | Cl Max: | 0.733 | at alpha= | 5 | deg
JavaFoil+Calcfoil stall+Eppler ext transition |  |  |  | L/D Max: | 36.43 | at alpha= | 5 | deg
Re: | 50000 |  |  | Cd Min: | 0.01527 | at alpha= | -1 | deg
Mach: | 0.25 |  |  | Cl=0 at alpha= | -1.2333 | deg
|  |  |  | @ Cl=0.1, Cd= | 0.015294
|  |  |  | @ Cl=0.4, Cd= | 0.016187
|  |  |  | @ Cl=0.6, Cd= | 0.13304
alpha (deg) | Cl | Cd | Cm | Cl/Cd
-12 | -0.061 | 0.23704 | -0.007 | -0.257
-11.5 | -0.058 | 0.2071 | -0.007 | -0.281
-11 | -0.131 | 0.18578 | -0.007 | -0.707
-10.5 | -0.202 | 0.16192 | -0.007 | -1.248
-10 | -0.258 | 0.14704 | -0.007 | -1.757
-9.5 | -0.307 | 0.12994 | -0.007 | -2.365
-9 | -0.349 | 0.14303 | -0.007 | -2.439
-8.5 | -0.382 | 0.12008 | -0.007 | -3.181
-8 | -0.405 | 0.1059 | -0.007 | -3.824
-7.5 | -0.417 | 0.09119 | -0.007 | -4.575
-7 | -0.419 | 0.07966 | -0.007 | -5.262
-6.5 | -0.411 | 0.06949 | -0.007 | -5.919
-6 | -0.394 | 0.06122 | -0.007 | -6.44
-5.5 | -0.369 | 0.05552 | -0.007 | -6.65
-5 | -0.338 | 0.05041 | -0.007 | -6.695
-4.5 | -0.3 | 0.0461 | -0.007 | -6.515
-4 | -0.259 | 0.04234 | -0.007 | -6.12
-3.5 | -0.215 | 0.0397 | -0.008 | -5.419
-3 | -0.211 | 0.01745 | -0.025 | -12.102
-2.5 | -0.152 | 0.01711 | -0.026 | -8.895
-2 | -0.092 | 0.0153 | -0.026 | -6.038
-1.5 | -0.032 | 0.01532 | -0.026 | -2.097
-1 | 0.028 | 0.01527 | -0.026 | 1.85
-0.5 | 0.089 | 0.01529 | -0.027 | 5.801
0 | 0.149 | 0.01531 | -0.027 | 9.744
0.5 | 0.21 | 0.0154 | -0.027 | 13.602
1 | 0.27 | 0.01555 | -0.028 | 17.351
1.5 | 0.33 | 0.0158 | -0.028 | 20.887
2 | 0.39 | 0.01612 | -0.028 | 24.21
2.5 | 0.45 | 0.01652 | -0.028 | 27.254
3 | 0.51 | 0.01724 | -0.029 | 29.569
3.5 | 0.569 | 0.01785 | -0.029 | 31.871
4 | 0.626 | 0.01851 | -0.029 | 33.844
4.5 | 0.682 | 0.0194 | -0.03 | 35.144
5 | 0.733 | 0.02012 | -0.03 | 36.43
5.5 | 0.624 | 0.04668 | -0.01 | 13.373
6 | 0.656 | 0.05091 | -0.009 | 12.89
6.5 | 0.682 | 0.0556 | -0.009 | 12.263
7 | 0.7 | 0.06132 | -0.008 | 11.411
7.5 | 0.708 | 0.06922 | -0.008 | 10.232
8 | 0.706 | 0.07715 | -0.008 | 9.156
8.5 | 0.693 | 0.0873 | -0.008 | 7.941
9 | 0.668 | 0.09932 | -0.009 | 6.73
9.5 | 0.632 | 0.11531 | -0.009 | 5.484
10 | 0.585 | 0.13304 | -0.009 | 4.401

## 6. Re 50k Mach 0.25 (2)
BIGFOIL.COM POLAR EXPORT
MD8135
MD8135 |  |  |  | Cl Max: | 0.9877 | at alpha= | 20 | deg
XFOIL ncrit=9 |  |  |  | L/D Max: | 30.7627 | at alpha= | 5.5 | deg
Re: | 50000 |  |  | Cd Min: | 0.27525 | at alpha= | 20 | deg
Mach: | 0.25 |  |  | Cl=0 at alpha= | -0.39137 | deg
|  |  |  | @ Cl=0.1, Cd= | 0.01794
|  |  |  | @ Cl=0.4, Cd= | 0.022271
|  |  |  | @ Cl=0.6, Cd= | 0.022729
alpha (deg) | Cl | Cd | Cm | Cl/Cd
-20 | -0.8566 | 0.26934 | 0.0834 | -3.1804
-19.5 | -0.838 | 0.26257 | 0.0794 | -3.1915
-19 | -0.8211 | 0.25735 | 0.0745 | -3.1906
-18.5 | -0.8109 | 0.25763 | 0.0676 | -3.1475
-18 | -0.7861 | 0.24357 | 0.066 | -3.2274
-17.5 | -0.7667 | 0.23605 | 0.0629 | -3.248
-17 | -0.755 | 0.23324 | 0.0571 | -3.237
-16.5 | -0.7352 | 0.22365 | 0.0542 | -3.2873
-16 | -0.7158 | 0.21586 | 0.0515 | -3.316
-15.5 | -0.7091 | 0.21378 | 0.0456 | -3.317
-15 | -0.685 | 0.20226 | 0.0441 | -3.3867
-14.5 | -0.6704 | 0.19593 | 0.0407 | -3.4216
-14 | -0.6642 | 0.19114 | 0.036 | -3.4749
-13.5 | -0.6408 | 0.18131 | 0.0348 | -3.5343
-13 | -0.642 | 0.17767 | 0.0298 | -3.6134
-12.5 | -0.6178 | 0.16756 | 0.029 | -3.687
-12 | -0.605 | 0.15976 | 0.0268 | -3.7869
-11.5 | -0.6157 | 0.15694 | 0.0216 | -3.9232
-11 | -0.6022 | 0.14863 | 0.0202 | -4.0517
-10.5 | -0.5916 | 0.14082 | 0.0186 | -4.2011
-10 | -0.5829 | 0.13321 | 0.017 | -4.3758
-9.5 | -0.5787 | 0.12616 | 0.015 | -4.587
-9 | -0.5595 | 0.11686 | 0.0151 | -4.7878
-8.5 | -0.5471 | 0.10927 | 0.0148 | -5.0069
-8 | -0.5393 | 0.10217 | 0.0147 | -5.2785
-7.5 | -0.543 | 0.09625 | 0.0141 | -5.6416
-6.5 | -0.5163 | 0.08094 | 0.0166 | -6.3788
-6 | -0.5314 | 0.05747 | -0.0261 | -9.2466
-5.5 | -0.5052 | 0.04632 | -0.0296 | -10.9067
-5 | -0.469 | 0.03777 | -0.0293 | -12.4173
-4.5 | -0.4248 | 0.03123 | -0.0275 | -13.6023
-4 | -0.3765 | 0.02632 | -0.0251 | -14.3047
-3.5 | -0.3263 | 0.02257 | -0.0227 | -14.4572
-3 | -0.2764 | 0.01918 | -0.0201 | -14.4108
-2.5 | -0.1295 | 0.01611 | -0.0284 | -8.0385
-2 | -0.1042 | 0.01561 | -0.0247 | -6.6752
-1.5 | -0.0749 | 0.01546 | -0.0209 | -4.8448
-1 | -0.0424 | 0.01554 | -0.0175 | -2.7284
-0.5 | -0.0078 | 0.01581 | -0.0147 | -0.49336
0 | 0.0281 | 0.0163 | -0.0126 | 1.7239
0.5 | 0.0649 | 0.01701 | -0.0112 | 3.8154
1 | 0.1019 | 0.01799 | -0.0106 | 5.6643
1.5 | 0.1385 | 0.01926 | -0.0107 | 7.1911
2 | 0.2498 | 0.02114 | -0.0247 | 11.8165
2.5 | 0.3911 | 0.02225 | -0.0414 | 17.5775
3 | 0.4977 | 0.0225 | -0.0481 | 22.12
3.5 | 0.5696 | 0.02257 | -0.0464 | 25.237
4 | 0.6231 | 0.02285 | -0.0412 | 27.2691
4.5 | 0.6711 | 0.02332 | -0.0351 | 28.7779
5 | 0.7166 | 0.02389 | -0.0289 | 29.9958
5.5 | 0.7583 | 0.02465 | -0.0224 | 30.7627
6 | 0.7933 | 0.02645 | -0.0157 | 29.9924
6.5 | 0.8267 | 0.03037 | -0.0107 | 27.2209
7 | 0.8686 | 0.03607 | -0.0074 | 24.081
7.5 | 0.9048 | 0.04276 | -0.0045 | 21.16
8 | 0.9223 | 0.05172 | -0.0018 | 17.8326
8.5 | 0.9347 | 0.0604 | 0 | 15.4752
9 | 0.9182 | 0.07047 | 0.0003 | 13.0297
9.5 | 0.855 | 0.08435 | -0.0069 | 10.1363
10 | 0.8414 | 0.09668 | -0.0124 | 8.7029
10.5 | 0.7824 | 0.12013 | -0.0345 | 6.5129
11 | 0.7569 | 0.14081 | -0.0519 | 5.3753
11.5 | 0.7688 | 0.15011 | -0.0534 | 5.1216
12 | 0.7662 | 0.15737 | -0.0562 | 4.8688
12.5 | 0.7885 | 0.16778 | -0.0566 | 4.6996
13 | 0.7996 | 0.17638 | -0.0585 | 4.5334
13.5 | 0.7957 | 0.18134 | -0.0623 | 4.3879
14 | 0.801 | 0.18815 | -0.066 | 4.2572
14.5 | 0.8152 | 0.19637 | -0.0687 | 4.1513
15 | 0.8343 | 0.2055 | -0.0707 | 4.0599
15.5 | 0.8561 | 0.21558 | -0.0725 | 3.9711
16 | 0.8568 | 0.21817 | -0.0785 | 3.9272
16.5 | 0.8747 | 0.22691 | -0.0815 | 3.8548
17 | 0.8902 | 0.23363 | -0.0853 | 3.8103
17.5 | 0.9049 | 0.24095 | -0.0896 | 3.7556
18 | 0.9223 | 0.24806 | -0.0933 | 3.7181
18.5 | 0.9389 | 0.2559 | -0.0975 | 3.669
19 | 0.9549 | 0.26186 | -0.102 | 3.6466
19.5 | 0.9735 | 0.27071 | -0.1056 | 3.5961
20 | 0.9877 | 0.27525 | -0.1113 | 3.5884

## 7. Re 50k Mach 0.50 (1)
BIGFOIL.COM POLAR EXPORT
MD8135
MD8135 |  |  |  | Cl Max: | 1.122 | at alpha= | 20 | deg
JavaFoil+Calcfoil stall+Eppler ext transition |  |  |  | L/D Max: | 35.332 | at alpha= | 4.5 | deg
Re: | 50000 |  |  | Cd Min: | 0.01576 | at alpha= | -1 | deg
Mach: | 0.5 |  |  | Cl=0 at alpha= | -1.2353 | deg
|  |  |  | @ Cl=0.1, Cd= | 0.015781
|  |  |  | @ Cl=0.4, Cd= | 0.016714
|  |  |  | @ Cl=0.6, Cd= | 0.018781
alpha (deg) | Cl | Cd | Cm | Cl/Cd
-20 | -1.008 | 0.45474 | -0.011 | -2.217
-19.5 | -0.982 | 0.44849 | -0.011 | -2.19
-19 | -0.956 | 0.44289 | -0.011 | -2.159
-18.5 | -0.928 | 0.417 | -0.011 | -2.226
-18 | -0.902 | 0.40463 | -0.011 | -2.229
-17.5 | -0.876 | 0.42116 | -0.011 | -2.08
-17 | -0.85 | 0.4154 | -0.011 | -2.046
-16.5 | -0.822 | 0.3794 | -0.011 | -2.167
-16 | -0.795 | 0.36743 | -0.011 | -2.164
-15.5 | -0.769 | 0.35262 | -0.011 | -2.181
-15 | -0.743 | 0.34647 | -0.011 | -2.143
-14.5 | -0.716 | 0.36635 | -0.011 | -1.955
-14 | -0.688 | 0.32255 | -0.011 | -2.133
-13.5 | -0.662 | 0.31918 | -0.011 | -2.073
-13 | -0.635 | 0.31282 | -0.011 | -2.03
-12.5 | -0.607 | 0.29638 | -0.011 | -2.049
-12 | -0.581 | 0.28039 | -0.011 | -2.07
-11.5 | -0.554 | 0.27651 | -0.011 | -2.003
-11 | -0.527 | 0.2734 | -0.011 | -1.928
-10.5 | -0.5 | 0.25731 | -0.01 | -1.942
-10 | -0.473 | 0.25118 | -0.011 | -1.883
-9.5 | -0.446 | 0.24488 | -0.011 | -1.822
-9 | -0.419 | 0.22202 | -0.01 | -1.886
-8.5 | -0.392 | 0.21633 | -0.01 | -1.812
-8 | -0.365 | 0.20346 | -0.01 | -1.793
-7.5 | -0.338 | 0.19628 | -0.01 | -1.722
-7 | -0.311 | 0.18745 | -0.009 | -1.658
-6.5 | -0.284 | 0.10198 | -0.009 | -2.783
-6 | -0.257 | 0.13165 | -0.008 | -1.951
-5.5 | -0.23 | 0.07033 | -0.008 | -3.269
-5 | -0.203 | 0.07083 | -0.008 | -2.866
-4.5 | -0.306 | 0.0549 | -0.008 | -5.566
-4 | -0.279 | 0.04697 | -0.008 | -5.932
-3.5 | -0.236 | 0.04216 | -0.008 | -5.609
-3 | -0.188 | 0.0388 | -0.009 | -4.842
-2.5 | -0.17 | 0.01778 | -0.029 | -9.546
-2 | -0.103 | 0.01758 | -0.029 | -5.87
-1.5 | -0.036 | 0.01587 | -0.029 | -2.262
-1 | 0.032 | 0.01576 | -0.03 | 2.004
-0.5 | 0.099 | 0.01578 | -0.03 | 6.281
0 | 0.167 | 0.01582 | -0.03 | 10.539
0.5 | 0.234 | 0.01593 | -0.03 | 14.7
1 | 0.302 | 0.01616 | -0.031 | 18.661
1.5 | 0.369 | 0.01652 | -0.031 | 22.334
2 | 0.436 | 0.01694 | -0.031 | 25.734
2.5 | 0.503 | 0.01771 | -0.032 | 28.399
3 | 0.569 | 0.01841 | -0.032 | 30.921
3.5 | 0.635 | 0.0192 | -0.032 | 33.054
4 | 0.697 | 0.02031 | -0.033 | 34.302
4.5 | 0.755 | 0.02136 | -0.033 | 35.332
5 | 0.641 | 0.0463 | -0.011 | 13.84
5.5 | 0.66 | 0.05336 | -0.01 | 12.375
6 | 0.636 | 0.06512 | -0.009 | 9.771
6.5 | 0.414 | 0.0808 | -0.01 | 5.122
7 | 0.44 | 0.08857 | -0.011 | 4.973
7.5 | 0.467 | 0.09468 | -0.012 | 4.932
8 | 0.493 | 0.12074 | -0.013 | 4.087
8.5 | 0.52 | 0.12319 | -0.014 | 4.222
9 | 0.547 | 0.1313 | -0.014 | 4.163
9.5 | 0.573 | 0.2258 | -0.015 | 2.539
10 | 0.599 | 0.24592 | -0.015 | 2.438
10.5 | 0.626 | 0.25328 | -0.016 | 2.472
11 | 0.652 | 0.25882 | -0.016 | 2.52
11.5 | 0.679 | 0.28139 | -0.017 | 2.412
12 | 0.705 | 0.30118 | -0.018 | 2.342
12.5 | 0.731 | 0.30177 | -0.018 | 2.424
13 | 0.758 | 0.30882 | -0.019 | 2.454
13.5 | 0.784 | 0.32429 | -0.02 | 2.419
14 | 0.811 | 0.33311 | -0.02 | 2.434
14.5 | 0.837 | 0.33808 | -0.02 | 2.475
15 | 0.863 | 0.35956 | -0.021 | 2.4
15.5 | 0.889 | 0.3786 | -0.022 | 2.349
16 | 0.916 | 0.38603 | -0.022 | 2.372
16.5 | 0.942 | 0.3987 | -0.023 | 2.363
17 | 0.967 | 0.40336 | -0.023 | 2.398
17.5 | 0.993 | 0.425 | -0.023 | 2.338
18 | 1.02 | 0.43683 | -0.024 | 2.334
18.5 | 1.046 | 0.4317 | -0.024 | 2.422
19 | 1.072 | 0.4434 | -0.025 | 2.417
19.5 | 1.097 | 0.45713 | -0.025 | 2.4
20 | 1.122 | 0.47397 | -0.026 | 2.368

## 8. Re 50k Mach 0.50 (2)
BIGFOIL.COM POLAR EXPORT
MD8135
MD8135 |  |  |  | Cl Max: | 1.0837 | at alpha= | 20 | deg
XFOIL ncrit=9 |  |  |  | L/D Max: | 27.9572 | at alpha= | 5 | deg
Re: | 50000 |  |  | Cd Min: | 0.30487 | at alpha= | 20 | deg
Mach: | 0.5 |  |  | Cl=0 at alpha= | -0.058824 | deg
|  |  |  | @ Cl=0.1, Cd= | 0.020116
|  |  |  | @ Cl=0.4, Cd= | 0.023131
|  |  |  | @ Cl=0.6, Cd= | 0.024516
alpha (deg) | Cl | Cd | Cm | Cl/Cd
-20 | -0.942 | 0.30387 | 0.0955 | -3.1
-19.5 | -0.9164 | 0.28943 | 0.0919 | -3.1662
-19 | -0.8922 | 0.27902 | 0.0879 | -3.1976
-18.5 | -0.8707 | 0.27208 | 0.0824 | -3.2002
-18 | -0.8576 | 0.27303 | 0.0745 | -3.141
-17.5 | -0.8261 | 0.25494 | 0.0731 | -3.2404
-17 | -0.8051 | 0.24792 | 0.068 | -3.2474
-16 | -0.7611 | 0.23083 | 0.0594 | -3.2972
-15.5 | -0.7436 | 0.22515 | 0.0541 | -3.3027
-15 | -0.7225 | 0.21617 | 0.0501 | -3.3423
-14.5 | -0.7003 | 0.20756 | 0.0467 | -3.374
-14 | -0.6864 | 0.20158 | 0.0417 | -3.4051
-13.5 | -0.6624 | 0.19194 | 0.0392 | -3.4511
-13 | -0.6448 | 0.18394 | 0.0357 | -3.5055
-12.5 | -0.6417 | 0.18078 | 0.0308 | -3.5496
-12 | -0.619 | 0.17082 | 0.0288 | -3.6237
-11.5 | -0.5978 | 0.16141 | 0.0269 | -3.7036
-11 | -0.5808 | 0.15302 | 0.0247 | -3.7956
-10.5 | -0.5674 | 0.14528 | 0.0224 | -3.9056
-10 | -0.555 | 0.13766 | 0.0204 | -4.0317
-9.5 | -0.545 | 0.13039 | 0.0185 | -4.1798
-9 | -0.543 | 0.12397 | 0.0166 | -4.3801
-8.5 | -0.5351 | 0.11706 | 0.0159 | -4.5712
-8 | -0.5118 | 0.10781 | 0.016 | -4.7472
-6.5 | -0.5244 | 0.07873 | -0.0145 | -6.6607
-6 | -0.5128 | 0.06836 | -0.0201 | -7.5015
-5.5 | -0.5108 | 0.05796 | -0.0284 | -8.813
-5 | -0.4915 | 0.04957 | -0.0296 | -9.9153
-4.5 | -0.4657 | 0.04106 | -0.0307 | -11.3419
-4 | -0.4286 | 0.03395 | -0.0295 | -12.6244
-3.5 | -0.3807 | 0.02819 | -0.027 | -13.5048
-3 | -0.3262 | 0.02387 | -0.0241 | -13.6657
-2.5 | -0.2688 | 0.02051 | -0.0212 | -13.1058
-2 | -0.1024 | 0.01685 | -0.0289 | -6.0772
-1.5 | -0.091 | 0.0164 | -0.0229 | -5.5488
-1 | -0.066 | 0.01651 | -0.018 | -3.9976
-0.5 | -0.033 | 0.01693 | -0.0146 | -1.9492
0 | 0.0044 | 0.01763 | -0.0124 | 0.24957
0.5 | 0.0437 | 0.01861 | -0.0113 | 2.3482
1 | 0.0852 | 0.01992 | -0.0114 | 4.2771
1.5 | 0.2415 | 0.02199 | -0.0319 | 10.9823
2 | 0.3879 | 0.02307 | -0.0469 | 16.814
2.5 | 0.4906 | 0.02359 | -0.0507 | 20.7969
3 | 0.5652 | 0.02409 | -0.048 | 23.462
3.5 | 0.6256 | 0.02483 | -0.0425 | 25.1953
4 | 0.6793 | 0.0259 | -0.0363 | 26.2278
4.5 | 0.7333 | 0.02692 | -0.0293 | 27.24
5 | 0.7842 | 0.02805 | -0.0212 | 27.9572
5.5 | 0.8245 | 0.03067 | -0.0132 | 26.8829
6 | 0.8591 | 0.03571 | -0.0073 | 24.0577
6.5 | 0.8832 | 0.04273 | -0.0032 | 20.6693
7 | 0.8842 | 0.05111 | -0.001 | 17.2999
7.5 | 0.8684 | 0.06026 | -0.001 | 14.4109
8 | 0.8334 | 0.07103 | -0.0052 | 11.7331
8.5 | 0.8069 | 0.0839 | -0.0137 | 9.6174
9 | 0.7925 | 0.09689 | -0.0214 | 8.1794
10.5 | 0.7725 | 0.13285 | -0.0406 | 5.8148
11 | 0.7547 | 0.15017 | -0.0575 | 5.0256
11.5 | 0.7639 | 0.15854 | -0.0598 | 4.8183
12 | 0.7864 | 0.16927 | -0.0618 | 4.6458
12.5 | 0.7945 | 0.17668 | -0.0651 | 4.4968
13 | 0.8067 | 0.18467 | -0.0684 | 4.3683
13.5 | 0.8264 | 0.19394 | -0.071 | 4.2611
14 | 0.8384 | 0.20129 | -0.0753 | 4.1651
14.5 | 0.8569 | 0.21028 | -0.0791 | 4.075
15 | 0.8862 | 0.22299 | -0.0811 | 3.9742
15.5 | 0.8963 | 0.22757 | -0.0868 | 3.9386
16 | 0.9138 | 0.23544 | -0.0916 | 3.8812
16.5 | 0.9372 | 0.24564 | -0.0951 | 3.8153
17 | 0.9581 | 0.25402 | -0.0995 | 3.7718
17.5 | 0.9768 | 0.26202 | -0.1051 | 3.728
18 | 1 | 0.27155 | -0.1092 | 3.6826
18.5 | 1.0201 | 0.28 | -0.1147 | 3.6432
19 | 1.0412 | 0.28789 | -0.12 | 3.6167
19.5 | 1.065 | 0.29946 | -0.1242 | 3.5564
20 | 1.0837 | 0.30487 | -0.1309 | 3.5546

## 9. Re 100k Mach 0.00 (1)
BIGFOIL.COM POLAR EXPORT
MD8135
MD8135 |  |  |  | Cl Max: | 0.739 | at alpha= | 9 | deg
JavaFoil+Calcfoil stall+Eppler ext transition |  |  |  | L/D Max: | 44.624 | at alpha= | 4.5 | deg
Re: | 100000 |  |  | Cd Min: | 0.01118 | at alpha= | -2 | deg
Mach: | 0 |  |  | Cl=0 at alpha= | -1.2328 | deg
|  |  |  | @ Cl=0.1, Cd= | 0.011328
|  |  |  | @ Cl=0.4, Cd= | 0.01216
|  |  |  | @ Cl=0.6, Cd= | 0.18526
alpha (deg) | Cl | Cd | Cm | Cl/Cd
-13.5 | -0.326 | 0.17822 | -0.006 | -1.828
-13 | -0.346 | 0.16034 | -0.006 | -2.158
-12.5 | -0.367 | 0.15131 | -0.006 | -2.423
-12 | -0.387 | 0.16313 | -0.006 | -2.373
-11.5 | -0.406 | 0.12564 | -0.006 | -3.235
-11 | -0.424 | 0.13349 | -0.006 | -3.177
-10.5 | -0.44 | 0.12479 | -0.006 | -3.527
-10 | -0.454 | 0.11011 | -0.006 | -4.12
-9.5 | -0.464 | 0.09849 | -0.006 | -4.712
-9 | -0.471 | 0.0912 | -0.006 | -5.16
-8.5 | -0.472 | 0.08281 | -0.006 | -5.705
-8 | -0.469 | 0.07478 | -0.006 | -6.268
-7.5 | -0.459 | 0.068 | -0.006 | -6.753
-7 | -0.444 | 0.06117 | -0.006 | -7.26
-6.5 | -0.423 | 0.05665 | -0.006 | -7.475
-6 | -0.398 | 0.05113 | -0.006 | -7.776
-5.5 | -0.367 | 0.04746 | -0.006 | -7.731
-5 | -0.332 | 0.04417 | -0.007 | -7.518
-4.5 | -0.294 | 0.04089 | -0.007 | -7.178
-4 | -0.252 | 0.03837 | -0.007 | -6.573
-3.5 | -0.209 | 0.03625 | -0.008 | -5.764
-3 | -0.205 | 0.01396 | -0.024 | -14.662
-2.5 | -0.147 | 0.01363 | -0.025 | -10.82
-2 | -0.089 | 0.01118 | -0.025 | -8.007
-1.5 | -0.031 | 0.01135 | -0.025 | -2.742
-1 | 0.027 | 0.01135 | -0.026 | 2.41
-0.5 | 0.086 | 0.01133 | -0.026 | 7.576
0 | 0.144 | 0.01132 | -0.026 | 12.762
0.5 | 0.203 | 0.01142 | -0.026 | 17.769
1 | 0.261 | 0.01157 | -0.027 | 22.592
1.5 | 0.32 | 0.01174 | -0.027 | 27.225
2 | 0.378 | 0.01202 | -0.027 | 31.451
2.5 | 0.436 | 0.01239 | -0.028 | 35.197
3 | 0.494 | 0.01293 | -0.028 | 38.187
3.5 | 0.551 | 0.0137 | -0.028 | 40.219
4 | 0.607 | 0.01418 | -0.028 | 42.821
4.5 | 0.661 | 0.01482 | -0.029 | 44.624
5 | 0.712 | 0.01653 | -0.029 | 43.101
5.5 | 0.609 | 0.04235 | -0.01 | 14.371
6 | 0.643 | 0.04543 | -0.009 | 14.152
6.5 | 0.673 | 0.04903 | -0.009 | 13.727
7 | 0.698 | 0.05301 | -0.009 | 13.17
7.5 | 0.718 | 0.05771 | -0.008 | 12.435
8 | 0.731 | 0.06369 | -0.008 | 11.48
8.5 | 0.738 | 0.06933 | -0.008 | 10.651
9 | 0.739 | 0.07699 | -0.008 | 9.604
9.5 | 0.734 | 0.0835 | -0.008 | 8.795
10 | 0.724 | 0.09391 | -0.009 | 7.706
10.5 | 0.704 | 0.10229 | -0.009 | 6.887
11 | 0.678 | 0.11205 | -0.009 | 6.054
11.5 | 0.649 | 0.12268 | -0.009 | 5.287
12 | 0.616 | 0.13221 | -0.009 | 4.662
12.5 | 0.583 | 0.14421 | -0.009 | 4.039
13 | 0.548 | 0.15778 | -0.009 | 3.474
13.5 | 0.514 | 0.17093 | -0.009 | 3.007
14 | 0.481 | 0.18526 | -0.01 | 2.594

## 10. Re 100k Mach 0.00 (2)
BIGFOIL.COM POLAR EXPORT
MD8135
MD8135 |  |  |  | Cl Max: | 0.9732 | at alpha= | 9 | deg
XFOIL ncrit=9 |  |  |  | L/D Max: | 45.6606 | at alpha= | 5.5 | deg
Re: | 100000 |  |  | Cd Min: | 0.26163 | at alpha= | -20 | deg
Mach: | 0 |  |  | Cl=0 at alpha= | -0.37845 | deg
|  |  |  | @ Cl=0.1, Cd= | 0.012474
|  |  |  | @ Cl=0.4, Cd= | 0.012545
|  |  |  | @ Cl=0.6, Cd= | 0.013829
alpha (deg) | Cl | Cd | Cm | Cl/Cd
-20 | -0.8358 | 0.26163 | 0.0813 | -3.1946
-19.5 | -0.8187 | 0.25537 | 0.0772 | -3.2059
-19 | -0.8016 | 0.24923 | 0.0728 | -3.2163
-18.5 | -0.7863 | 0.24515 | 0.0669 | -3.2074
-18 | -0.777 | 0.24378 | 0.0604 | -3.1873
-17.5 | -0.7709 | 0.24217 | 0.0544 | -3.1833
-17 | -0.7366 | 0.22245 | 0.0566 | -3.3113
-16.5 | -0.7196 | 0.21559 | 0.0536 | -3.3378
-16 | -0.7039 | 0.20894 | 0.0501 | -3.3689
-15.5 | -0.6901 | 0.20293 | 0.0455 | -3.4007
-15 | -0.687 | 0.20039 | 0.0388 | -3.4283
-14.5 | -0.6852 | 0.19655 | 0.0325 | -3.4861
-14 | -0.6491 | 0.18089 | 0.0359 | -3.5884
-13.5 | -0.635 | 0.17383 | 0.0333 | -3.653
-13 | -0.6265 | 0.16739 | 0.0292 | -3.7428
-12.5 | -0.6336 | 0.16344 | 0.0213 | -3.8767
-12 | -0.6058 | 0.15193 | 0.024 | -3.9874
-11.5 | -0.5973 | 0.14494 | 0.021 | -4.121
-11 | -0.6097 | 0.13979 | 0.012 | -4.3615
-10.5 | -0.5859 | 0.12923 | 0.0147 | -4.5338
-10 | -0.5775 | 0.12186 | 0.0123 | -4.739
-9.5 | -0.5981 | 0.11545 | 0.0006 | -5.1806
-9 | -0.5713 | 0.10582 | 0.0053 | -5.3988
-8.5 | -0.5752 | 0.0982 | -0.0011 | -5.8574
-8 | -0.5802 | 0.08884 | -0.0075 | -6.5308
-7.5 | -0.5691 | 0.08082 | -0.011 | -7.0416
-7 | -0.5628 | 0.07083 | -0.0187 | -7.9458
-6.5 | -0.5488 | 0.06153 | -0.0242 | -8.9192
-6 | -0.5264 | 0.03911 | -0.0307 | -13.4595
-5.5 | -0.4908 | 0.03153 | -0.0287 | -15.5661
-5 | -0.4469 | 0.02539 | -0.0259 | -17.6014
-4.5 | -0.4001 | 0.0212 | -0.0236 | -18.8726
-4 | -0.3531 | 0.01828 | -0.0216 | -19.3162
-3.5 | -0.3071 | 0.01592 | -0.0198 | -19.2902
-3 | -0.2631 | 0.01364 | -0.0178 | -19.2889
-2.5 | -0.229 | 0.01129 | -0.0117 | -20.2834
-2 | -0.0986 | 0.01115 | -0.0243 | -8.843
-1.5 | -0.0726 | 0.01106 | -0.0199 | -6.5642
-1 | -0.0427 | 0.0112 | -0.0162 | -3.8125
-0.5 | -0.0088 | 0.01157 | -0.0137 | -0.76059
0 | 0.0274 | 0.01216 | -0.0123 | 2.2533
0.5 | 0.1382 | 0.01264 | -0.0247 | 10.9335
1 | 0.2503 | 0.01271 | -0.0362 | 19.6932
1.5 | 0.3392 | 0.0126 | -0.0421 | 26.9206
2 | 0.4049 | 0.01254 | -0.0424 | 32.2887
2.5 | 0.4545 | 0.01266 | -0.0394 | 35.9005
3 | 0.5013 | 0.0129 | -0.036 | 38.8605
3.5 | 0.5478 | 0.01328 | -0.0327 | 41.25
4 | 0.5943 | 0.01376 | -0.0297 | 43.1904
4.5 | 0.6405 | 0.01432 | -0.0268 | 44.7277
5 | 0.6856 | 0.01503 | -0.024 | 45.6154
5.5 | 0.7292 | 0.01597 | -0.0214 | 45.6606
6 | 0.77 | 0.01731 | -0.0188 | 44.483
6.5 | 0.8029 | 0.02062 | -0.0156 | 38.9379
7 | 0.8396 | 0.02478 | -0.0126 | 33.8822
7.5 | 0.8846 | 0.02916 | -0.0102 | 30.3361
8 | 0.9259 | 0.03523 | -0.0083 | 26.2816
8.5 | 0.9574 | 0.04169 | -0.005 | 22.9647
9 | 0.9732 | 0.05067 | -0.0019 | 19.2066
9.5 | 0.9609 | 0.06103 | 0.0013 | 15.7447
10 | 0.9189 | 0.07227 | 0.0014 | 12.7148
11 | 0.8174 | 0.12295 | -0.0307 | 6.6482
11.5 | 0.7832 | 0.13463 | -0.042 | 5.8174
12 | 0.8104 | 0.14284 | -0.0386 | 5.6735
12.5 | 0.7844 | 0.15291 | -0.049 | 5.1298
13 | 0.8154 | 0.16143 | -0.0453 | 5.0511
13.5 | 0.7944 | 0.16998 | -0.0557 | 4.6735
14 | 0.814 | 0.17802 | -0.0561 | 4.5725

## 11. Re 100k Mach 0.10 (1)
BIGFOIL.COM POLAR EXPORT
MD8135
MD8135 |  |  |  | Cl Max: | 0.734 | at alpha= | 8.5 | deg
JavaFoil+Calcfoil stall+Eppler ext transition |  |  |  | L/D Max: | 44.622 | at alpha= | 4.5 | deg
Re: | 100000 |  |  | Cd Min: | 0.0112 | at alpha= | -2 | deg
Mach: | 0.1 |  |  | Cl=0 at alpha= | -1.2328 | deg
|  |  |  | @ Cl=0.1, Cd= | 0.011363
|  |  |  | @ Cl=0.4, Cd= | 0.012168
|  |  |  | @ Cl=0.6, Cd= | 0.17687
alpha (deg) | Cl | Cd | Cm | Cl/Cd
-13.5 | -0.286 | 0.18392 | -0.006 | -1.555
-13 | -0.308 | 0.17103 | -0.006 | -1.803
-12.5 | -0.331 | 0.15382 | -0.006 | -2.155
-12 | -0.355 | 0.14461 | -0.006 | -2.453
-11.5 | -0.377 | 0.15643 | -0.006 | -2.411
-11 | -0.398 | 0.13982 | -0.006 | -2.847
-10.5 | -0.418 | 0.12672 | -0.006 | -3.295
-10 | -0.435 | 0.10181 | -0.006 | -4.269
-9.5 | -0.448 | 0.10551 | -0.006 | -4.251
-9 | -0.458 | 0.09249 | -0.006 | -4.955
-8.5 | -0.463 | 0.0825 | -0.006 | -5.616
-8 | -0.462 | 0.07556 | -0.006 | -6.118
-7.5 | -0.455 | 0.06954 | -0.006 | -6.543
-7 | -0.442 | 0.06157 | -0.006 | -7.175
-6.5 | -0.422 | 0.0569 | -0.006 | -7.425
-6 | -0.398 | 0.05136 | -0.006 | -7.741
-5.5 | -0.368 | 0.04758 | -0.007 | -7.724
-5 | -0.333 | 0.04425 | -0.007 | -7.525
-4.5 | -0.295 | 0.04093 | -0.007 | -7.198
-4 | -0.253 | 0.03848 | -0.007 | -6.583
-3.5 | -0.21 | 0.03633 | -0.008 | -5.777
-3 | -0.206 | 0.01399 | -0.025 | -14.705
-2.5 | -0.148 | 0.01364 | -0.025 | -10.864
-2 | -0.09 | 0.0112 | -0.025 | -8.032
-1.5 | -0.031 | 0.01136 | -0.025 | -2.751
-1 | 0.027 | 0.01137 | -0.026 | 2.418
-0.5 | 0.086 | 0.01137 | -0.026 | 7.59
0 | 0.145 | 0.01134 | -0.026 | 12.806
0.5 | 0.204 | 0.01144 | -0.027 | 17.832
1 | 0.263 | 0.01159 | -0.027 | 22.666
1.5 | 0.321 | 0.01176 | -0.027 | 27.309
2 | 0.38 | 0.01204 | -0.027 | 31.546
2.5 | 0.438 | 0.01241 | -0.028 | 35.297
3 | 0.496 | 0.01301 | -0.028 | 38.142
3.5 | 0.554 | 0.01375 | -0.028 | 40.287
4 | 0.61 | 0.01422 | -0.029 | 42.903
4.5 | 0.665 | 0.01489 | -0.029 | 44.622
5 | 0.716 | 0.01659 | -0.029 | 43.134
5.5 | 0.611 | 0.04242 | -0.01 | 14.405
6 | 0.645 | 0.0455 | -0.009 | 14.181
6.5 | 0.675 | 0.04894 | -0.009 | 13.786
7 | 0.699 | 0.05355 | -0.009 | 13.053
7.5 | 0.717 | 0.05838 | -0.008 | 12.285
8 | 0.729 | 0.06413 | -0.008 | 11.368
8.5 | 0.734 | 0.07119 | -0.008 | 10.312
9 | 0.732 | 0.07732 | -0.008 | 9.471
9.5 | 0.724 | 0.08691 | -0.009 | 8.331
10 | 0.71 | 0.09446 | -0.009 | 7.512
10.5 | 0.686 | 0.1032 | -0.009 | 6.65
11 | 0.655 | 0.11354 | -0.009 | 5.773
11.5 | 0.621 | 0.12502 | -0.009 | 4.967
12 | 0.584 | 0.13492 | -0.009 | 4.33
12.5 | 0.546 | 0.14816 | -0.009 | 3.686
13 | 0.508 | 0.16212 | -0.009 | 3.132
13.5 | 0.47 | 0.17687 | -0.01 | 2.658

## 12. Re 100k Mach 0.10 (2)
BIGFOIL.COM POLAR EXPORT
MD8135
MD8135 |  |  |  | Cl Max: | 0.9713 | at alpha= | 9 | deg
XFOIL ncrit=9 |  |  |  | L/D Max: | 45.5622 | at alpha= | 5 | deg
Re: | 100000 |  |  | Cd Min: | 0.26245 | at alpha= | -20 | deg
Mach: | 0.1 |  |  | Cl=0 at alpha= | -0.36729 | deg
|  |  |  | @ Cl=0.1, Cd= | 0.012497
|  |  |  | @ Cl=0.4, Cd= | 0.012581
|  |  |  | @ Cl=0.6, Cd= | 0.013865
alpha (deg) | Cl | Cd | Cm | Cl/Cd
-20 | -0.8386 | 0.26245 | 0.0819 | -3.1953
-19.5 | -0.8213 | 0.25616 | 0.0777 | -3.2062
-19 | -0.804 | 0.25005 | 0.0732 | -3.2154
-18.5 | -0.7892 | 0.24644 | 0.067 | -3.2024
-18 | -0.78 | 0.24515 | 0.0605 | -3.1817
-17 | -0.738 | 0.22297 | 0.0571 | -3.3099
-16.5 | -0.721 | 0.21614 | 0.054 | -3.3358
-16 | -0.7052 | 0.20948 | 0.0504 | -3.3664
-15.5 | -0.6919 | 0.20378 | 0.0454 | -3.3953
-15 | -0.6895 | 0.20152 | 0.0387 | -3.4215
-14.5 | -0.6868 | 0.19742 | 0.0325 | -3.4789
-14 | -0.649 | 0.18129 | 0.0362 | -3.5799
-13.5 | -0.6352 | 0.17426 | 0.0335 | -3.6451
-13 | -0.6279 | 0.16816 | 0.0289 | -3.7339
-12.5 | -0.6352 | 0.16429 | 0.021 | -3.8663
-12 | -0.6045 | 0.15235 | 0.0243 | -3.9678
-11.5 | -0.5978 | 0.1455 | 0.0208 | -4.1086
-11 | -0.6114 | 0.14059 | 0.0115 | -4.3488
-10.5 | -0.5834 | 0.12966 | 0.0152 | -4.4995
-10 | -0.5771 | 0.12233 | 0.0121 | -4.7176
-9.5 | -0.5997 | 0.11615 | -0.0002 | -5.1632
-9 | -0.5683 | 0.10634 | 0.0058 | -5.3442
-8.5 | -0.5792 | 0.09877 | -0.0031 | -5.8641
-8 | -0.5724 | 0.08974 | -0.0048 | -6.3784
-7.5 | -0.5699 | 0.08119 | -0.0123 | -7.0193
-7 | -0.561 | 0.07168 | -0.0177 | -7.8265
-6.5 | -0.5484 | 0.06227 | -0.0236 | -8.8068
-6 | -0.5273 | 0.04002 | -0.031 | -13.1759
-5.5 | -0.4927 | 0.03217 | -0.0291 | -15.3155
-5 | -0.4496 | 0.02583 | -0.0263 | -17.4061
-4.5 | -0.4024 | 0.02167 | -0.0239 | -18.5695
-4 | -0.3552 | 0.01858 | -0.0218 | -19.1173
-3.5 | -0.309 | 0.01608 | -0.02 | -19.2164
-3 | -0.2643 | 0.01386 | -0.018 | -19.0693
-2.5 | -0.2299 | 0.01137 | -0.0123 | -20.2199
-2 | -0.0989 | 0.01118 | -0.0244 | -8.8462
-1.5 | -0.0734 | 0.01109 | -0.02 | -6.6186
-1 | -0.0437 | 0.01124 | -0.0162 | -3.8879
-0.5 | -0.0099 | 0.01161 | -0.0137 | -0.85271
0 | 0.0274 | 0.01221 | -0.0125 | 2.2441
0.5 | 0.1436 | 0.01267 | -0.0257 | 11.3339
1 | 0.2528 | 0.01273 | -0.0366 | 19.8586
1.5 | 0.3439 | 0.01259 | -0.0427 | 27.3153
2 | 0.406 | 0.01258 | -0.0423 | 32.2734
2.5 | 0.4566 | 0.01269 | -0.0394 | 35.9811
3 | 0.5036 | 0.01295 | -0.0359 | 38.888
3.5 | 0.5503 | 0.01334 | -0.0326 | 41.2519
4 | 0.5971 | 0.01383 | -0.0295 | 43.1743
4.5 | 0.6435 | 0.01439 | -0.0267 | 44.7186
5 | 0.6889 | 0.01512 | -0.0238 | 45.5622
5.5 | 0.7325 | 0.01611 | -0.0211 | 45.4687
6 | 0.7732 | 0.01752 | -0.0184 | 44.1324
6.5 | 0.8058 | 0.02101 | -0.0151 | 38.3532
7 | 0.844 | 0.02508 | -0.0121 | 33.6523
7.5 | 0.8891 | 0.02975 | -0.0096 | 29.8857
8 | 0.9292 | 0.03586 | -0.0076 | 25.9119
8.5 | 0.9584 | 0.04267 | -0.0042 | 22.4607
9 | 0.9713 | 0.05173 | -0.0012 | 18.7763
9.5 | 0.9598 | 0.06142 | 0.0018 | 15.6268
10 | 0.9091 | 0.07292 | 0.0009 | 12.4671
10.5 | 0.8634 | 0.08727 | -0.0096 | 9.8934
11 | 0.8148 | 0.12376 | -0.0313 | 6.5837
11.5 | 0.7815 | 0.1354 | -0.0425 | 5.7718
12 | 0.8046 | 0.14355 | -0.0403 | 5.605
12.5 | 0.784 | 0.15356 | -0.0494 | 5.1055
13 | 0.8077 | 0.16177 | -0.0478 | 4.9929
13.5 | 0.7954 | 0.17062 | -0.0559 | 4.6618
14 | 0.8096 | 0.1784 | -0.0577 | 4.5381

## 13. Re 100k Mach 0.25 (1)
BIGFOIL.COM POLAR EXPORT
MD8135
MD8135 |  |  |  | Cl Max: | 0.733 | at alpha= | 5 | deg
JavaFoil+Calcfoil stall+Eppler ext transition |  |  |  | L/D Max: | 43.246 | at alpha= | 4 | deg
Re: | 100000 |  |  | Cd Min: | 0.01129 | at alpha= | -2 | deg
Mach: | 0.25 |  |  | Cl=0 at alpha= | -1.2333 | deg
|  |  |  | @ Cl=0.1, Cd= | 0.011456
|  |  |  | @ Cl=0.4, Cd= | 0.012272
|  |  |  | @ Cl=0.6, Cd= | 0.10781
alpha (deg) | Cl | Cd | Cm | Cl/Cd
-12 | -0.061 | 0.15465 | -0.007 | -0.394
-11.5 | -0.058 | 0.16651 | -0.007 | -0.349
-11 | -0.131 | 0.14814 | -0.007 | -0.887
-10.5 | -0.202 | 0.13333 | -0.007 | -1.516
-10 | -0.258 | 0.11693 | -0.007 | -2.21
-9.5 | -0.307 | 0.10574 | -0.007 | -2.906
-9 | -0.349 | 0.09548 | -0.007 | -3.653
-8.5 | -0.382 | 0.09781 | -0.007 | -3.905
-8 | -0.405 | 0.08748 | -0.007 | -4.629
-7.5 | -0.417 | 0.07713 | -0.007 | -5.409
-7 | -0.419 | 0.06706 | -0.007 | -6.251
-6.5 | -0.411 | 0.0609 | -0.007 | -6.754
-6 | -0.394 | 0.05456 | -0.007 | -7.227
-5.5 | -0.369 | 0.04896 | -0.007 | -7.542
-5 | -0.338 | 0.0452 | -0.007 | -7.467
-4.5 | -0.3 | 0.04161 | -0.007 | -7.218
-4 | -0.259 | 0.03889 | -0.007 | -6.662
-3.5 | -0.215 | 0.03664 | -0.008 | -5.872
-3 | -0.211 | 0.01417 | -0.025 | -14.905
-2.5 | -0.152 | 0.01382 | -0.026 | -11.018
-2 | -0.092 | 0.01129 | -0.026 | -8.185
-1.5 | -0.032 | 0.01148 | -0.026 | -2.799
-1 | 0.028 | 0.01147 | -0.026 | 2.464
-0.5 | 0.089 | 0.01146 | -0.027 | 7.74
0 | 0.149 | 0.01144 | -0.027 | 13.04
0.5 | 0.21 | 0.01151 | -0.027 | 18.206
1 | 0.27 | 0.01166 | -0.028 | 23.136
1.5 | 0.33 | 0.01188 | -0.028 | 27.775
2 | 0.39 | 0.01221 | -0.028 | 31.969
2.5 | 0.45 | 0.01258 | -0.028 | 35.778
3 | 0.51 | 0.01339 | -0.029 | 38.09
3.5 | 0.569 | 0.01394 | -0.029 | 40.793
4 | 0.626 | 0.01448 | -0.029 | 43.246
4.5 | 0.682 | 0.01629 | -0.03 | 41.847
5 | 0.733 | 0.01696 | -0.03 | 43.227
5.5 | 0.624 | 0.04312 | -0.01 | 14.478
6 | 0.656 | 0.04658 | -0.009 | 14.091
6.5 | 0.682 | 0.05066 | -0.009 | 13.459
7 | 0.7 | 0.05527 | -0.009 | 12.66
7.5 | 0.708 | 0.06203 | -0.009 | 11.418
8 | 0.706 | 0.06883 | -0.009 | 10.263
8.5 | 0.693 | 0.07688 | -0.009 | 9.017
9 | 0.668 | 0.08566 | -0.009 | 7.804
9.5 | 0.632 | 0.0958 | -0.009 | 6.6
10 | 0.585 | 0.10781 | -0.009 | 5.431

## 14. Re 100k Mach 0.25 (2)
BIGFOIL.COM POLAR EXPORT
MD8135
MD8135 |  |  |  | Cl Max: | 0.9865 | at alpha= | 20 | deg
XFOIL ncrit=9 |  |  |  | L/D Max: | 45.0605 | at alpha= | 5 | deg
Re: | 100000 |  |  | Cd Min: | 0.27281 | at alpha= | 20 | deg
Mach: | 0.25 |  |  | Cl=0 at alpha= | -0.37877 | deg
|  |  |  | @ Cl=0.1, Cd= | 0.012605
|  |  |  | @ Cl=0.4, Cd= | 0.012667
|  |  |  | @ Cl=0.6, Cd= | 0.01404
alpha (deg) | Cl | Cd | Cm | Cl/Cd
-20 | -0.8545 | 0.2672 | 0.085 | -3.198
-19.5 | -0.8362 | 0.26076 | 0.0804 | -3.2068
-19 | -0.8187 | 0.25583 | 0.0747 | -3.2002
-18.5 | -0.8061 | 0.2542 | 0.0679 | -3.1711
-18 | -0.7971 | 0.25282 | 0.0615 | -3.1528
-17.5 | -0.7658 | 0.23351 | 0.0626 | -3.2795
-17 | -0.7472 | 0.22616 | 0.0596 | -3.3039
-16.5 | -0.7297 | 0.21928 | 0.0559 | -3.3277
-16 | -0.7134 | 0.21278 | 0.0515 | -3.3528
-15.5 | -0.7046 | 0.20968 | 0.0448 | -3.3604
-15 | -0.7028 | 0.20751 | 0.0384 | -3.3868
-14.5 | -0.6675 | 0.19098 | 0.0402 | -3.4951
-14 | -0.6508 | 0.18364 | 0.0377 | -3.5439
-13.5 | -0.6379 | 0.17681 | 0.034 | -3.6078
-13 | -0.6401 | 0.17341 | 0.0269 | -3.6913
-12.5 | -0.6158 | 0.1619 | 0.0272 | -3.8036
-12 | -0.602 | 0.15462 | 0.0251 | -3.8934
-11.5 | -0.6082 | 0.1499 | 0.0177 | -4.0574
-11 | -0.5903 | 0.13959 | 0.0175 | -4.2288
-10.5 | -0.5758 | 0.13187 | 0.0164 | -4.3664
-10 | -0.5866 | 0.12605 | 0.008 | -4.6537
-9.5 | -0.5684 | 0.11621 | 0.0089 | -4.8911
-9 | -0.56 | 0.10878 | 0.0066 | -5.148
-8.5 | -0.5779 | 0.10087 | -0.004 | -5.7292
-8 | -0.5529 | 0.09281 | -0.0004 | -5.9573
-7.5 | -0.5731 | 0.08325 | -0.0153 | -6.8841
-7 | -0.5518 | 0.07561 | -0.0131 | -7.298
-6.5 | -0.5425 | 0.0666 | -0.0192 | -8.1456
-6 | -0.5304 | 0.0444 | -0.0319 | -11.9459
-5.5 | -0.5015 | 0.03565 | -0.0309 | -14.0673
-5 | -0.4628 | 0.02839 | -0.0283 | -16.3015
-4.5 | -0.4171 | 0.0234 | -0.0257 | -17.8248
-4 | -0.368 | 0.01975 | -0.0232 | -18.6329
-3.5 | -0.3198 | 0.01699 | -0.0211 | -18.8228
-3 | -0.2726 | 0.01482 | -0.019 | -18.3941
-2.5 | -0.2321 | 0.01208 | -0.0157 | -19.2136
-2 | -0.1117 | 0.01136 | -0.0232 | -9.8327
-1.5 | -0.0778 | 0.01125 | -0.0203 | -6.9156
-1 | -0.0498 | 0.01143 | -0.0162 | -4.357
-0.5 | -0.0161 | 0.01185 | -0.0137 | -1.3586
0 | 0.0503 | 0.01247 | -0.0177 | 4.0337
0.5 | 0.1679 | 0.01279 | -0.0305 | 13.1274
1 | 0.276 | 0.01276 | -0.0403 | 21.6301
1.5 | 0.3581 | 0.01266 | -0.0439 | 28.2859
2 | 0.418 | 0.01267 | -0.0424 | 32.9913
2.5 | 0.4676 | 0.01287 | -0.039 | 36.3326
3 | 0.516 | 0.01319 | -0.0354 | 39.1205
3.5 | 0.5643 | 0.01365 | -0.032 | 41.3407
4 | 0.6128 | 0.01418 | -0.0288 | 43.2158
4.5 | 0.6607 | 0.01484 | -0.0257 | 44.5216
5 | 0.707 | 0.01569 | -0.0227 | 45.0605
5.5 | 0.751 | 0.01685 | -0.0196 | 44.5697
6 | 0.7885 | 0.01905 | -0.0162 | 41.3911
6.5 | 0.8239 | 0.02293 | -0.0126 | 35.9311
7 | 0.8656 | 0.02719 | -0.0096 | 31.8352
7.5 | 0.9106 | 0.03307 | -0.0066 | 27.5355
8 | 0.9418 | 0.03996 | -0.004 | 23.5686
8.5 | 0.9567 | 0.04771 | -0.0005 | 20.0524
9 | 0.954 | 0.05678 | 0.0021 | 16.8017
9.5 | 0.9414 | 0.06572 | 0.0036 | 14.3244
10 | 0.8762 | 0.07751 | -0.0037 | 11.3043
10.5 | 0.8261 | 0.0994 | -0.0214 | 8.3109
11 | 0.819 | 0.11092 | -0.025 | 7.3837
11.5 | 0.7867 | 0.13887 | -0.0421 | 5.665
12 | 0.787 | 0.14728 | -0.046 | 5.3436
12.5 | 0.7924 | 0.15716 | -0.049 | 5.042
13 | 0.7921 | 0.16498 | -0.054 | 4.8012
13.5 | 0.8128 | 0.17522 | -0.0542 | 4.6387
14 | 0.8062 | 0.18156 | -0.0618 | 4.4404
14.5 | 0.8369 | 0.19297 | -0.0602 | 4.3369
15 | 0.8287 | 0.19764 | -0.0695 | 4.193
15.5 | 0.8632 | 0.21012 | -0.0669 | 4.1081
16 | 0.8567 | 0.21325 | -0.077 | 4.0174
16.5 | 0.8718 | 0.22059 | -0.081 | 3.9521
17 | 0.9073 | 0.23619 | -0.0782 | 3.8414
17.5 | 0.9055 | 0.2374 | -0.0879 | 3.8142
18 | 0.9185 | 0.24344 | -0.0943 | 3.773
18.5 | 0.9364 | 0.25075 | -0.098 | 3.7344
19 | 0.9685 | 0.26873 | -0.0958 | 3.604
19.5 | 0.9733 | 0.26888 | -0.1046 | 3.6198
20 | 0.9865 | 0.27281 | -0.1123 | 3.6161

## 15. Re 100k Mach 0.50 (1)
BIGFOIL.COM POLAR EXPORT
MD8135
MD8135 |  |  |  | Cl Max: | 1.123 | at alpha= | 20 | deg
JavaFoil+Calcfoil stall+Eppler ext transition |  |  |  | L/D Max: | 43.718 | at alpha= | 4 | deg
Re: | 100000 |  |  | Cd Min: | 0.01188 | at alpha= | -1 | deg
Mach: | 0.5 |  |  | Cl=0 at alpha= | -1.2353 | deg
|  |  |  | @ Cl=0.1, Cd= | 0.01188
|  |  |  | @ Cl=0.4, Cd= | 0.012694
|  |  |  | @ Cl=0.6, Cd= | 0.014646
alpha (deg) | Cl | Cd | Cm | Cl/Cd
-20 | -1.008 | 0.35335 | -0.011 | -2.853
-19.5 | -0.982 | 0.34752 | -0.011 | -2.826
-19 | -0.956 | 0.34218 | -0.011 | -2.795
-18.5 | -0.928 | 0.33206 | -0.011 | -2.795
-18 | -0.902 | 0.3293 | -0.011 | -2.739
-17.5 | -0.876 | 0.32184 | -0.011 | -2.722
-17 | -0.85 | 0.31649 | -0.011 | -2.685
-16.5 | -0.822 | 0.29927 | -0.011 | -2.747
-16 | -0.795 | 0.2954 | -0.011 | -2.692
-15.5 | -0.769 | 0.28661 | -0.011 | -2.683
-15 | -0.743 | 0.28093 | -0.011 | -2.643
-14.5 | -0.716 | 0.27626 | -0.011 | -2.592
-14 | -0.688 | 0.25902 | -0.011 | -2.656
-13.5 | -0.662 | 0.2562 | -0.011 | -2.582
-13 | -0.635 | 0.25045 | -0.011 | -2.535
-12.5 | -0.607 | 0.23019 | -0.011 | -2.639
-12 | -0.581 | 0.22347 | -0.011 | -2.598
-11.5 | -0.554 | 0.21936 | -0.011 | -2.525
-11 | -0.527 | 0.21623 | -0.011 | -2.438
-10.5 | -0.5 | 0.20178 | -0.01 | -2.476
-10 | -0.473 | 0.19632 | -0.011 | -2.409
-9.5 | -0.446 | 0.19131 | -0.011 | -2.332
-9 | -0.419 | 0.17288 | -0.01 | -2.423
-8.5 | -0.392 | 0.16802 | -0.01 | -2.333
-8 | -0.365 | 0.15736 | -0.01 | -2.318
-7.5 | -0.338 | 0.1515 | -0.01 | -2.231
-7 | -0.311 | 0.14445 | -0.009 | -2.152
-6.5 | -0.284 | 0.08071 | -0.009 | -3.517
-6 | -0.257 | 0.10747 | -0.009 | -2.39
-5.5 | -0.23 | 0.06018 | -0.008 | -3.821
-5 | -0.203 | 0.06027 | -0.008 | -3.368
-4.5 | -0.306 | 0.04871 | -0.008 | -6.275
-4 | -0.279 | 0.04222 | -0.008 | -6.599
-3.5 | -0.236 | 0.03827 | -0.008 | -6.178
-3 | -0.234 | 0.01479 | -0.028 | -15.855
-2.5 | -0.17 | 0.01443 | -0.029 | -11.76
-2 | -0.103 | 0.01434 | -0.029 | -7.195
-1.5 | -0.036 | 0.01192 | -0.029 | -3.011
-1 | 0.032 | 0.01188 | -0.03 | 2.659
-0.5 | 0.099 | 0.01188 | -0.03 | 8.346
0 | 0.167 | 0.01191 | -0.03 | 14.002
0.5 | 0.234 | 0.01198 | -0.03 | 19.545
1 | 0.302 | 0.01218 | -0.031 | 24.769
1.5 | 0.369 | 0.0125 | -0.031 | 29.514
2 | 0.436 | 0.01292 | -0.031 | 33.749
2.5 | 0.503 | 0.01376 | -0.032 | 36.56
3 | 0.569 | 0.01435 | -0.032 | 39.674
3.5 | 0.635 | 0.01498 | -0.032 | 42.349
4 | 0.697 | 0.01594 | -0.033 | 43.718
4.5 | 0.755 | 0.01792 | -0.033 | 42.102
5 | 0.641 | 0.04219 | -0.011 | 15.189
5.5 | 0.66 | 0.0476 | -0.01 | 13.872
6 | 0.636 | 0.05579 | -0.009 | 11.405
6.5 | 0.414 | 0.06623 | -0.01 | 6.249
7 | 0.44 | 0.07286 | -0.011 | 6.046
7.5 | 0.467 | 0.08088 | -0.012 | 5.774
8 | 0.493 | 0.0953 | -0.013 | 5.178
8.5 | 0.52 | 0.09836 | -0.014 | 5.288
9 | 0.547 | 0.11014 | -0.014 | 4.964
9.5 | 0.573 | 0.17809 | -0.015 | 3.219
10 | 0.599 | 0.18216 | -0.015 | 3.291
10.5 | 0.626 | 0.20082 | -0.016 | 3.118
11 | 0.652 | 0.2055 | -0.016 | 3.174
11.5 | 0.679 | 0.22367 | -0.017 | 3.035
12 | 0.705 | 0.22559 | -0.018 | 3.127
12.5 | 0.731 | 0.23501 | -0.018 | 3.112
13 | 0.758 | 0.24841 | -0.019 | 3.051
13.5 | 0.784 | 0.2614 | -0.02 | 3.001
14 | 0.811 | 0.25357 | -0.02 | 3.198
14.5 | 0.837 | 0.26944 | -0.02 | 3.105
15 | 0.863 | 0.27422 | -0.021 | 3.147
15.5 | 0.889 | 0.28855 | -0.022 | 3.082
16 | 0.916 | 0.29476 | -0.022 | 3.107
16.5 | 0.942 | 0.30465 | -0.023 | 3.092
17 | 0.967 | 0.30951 | -0.023 | 3.125
17.5 | 0.993 | 0.32547 | -0.023 | 3.052
18 | 1.02 | 0.33483 | -0.024 | 3.045
18.5 | 1.046 | 0.34216 | -0.024 | 3.056
19 | 1.072 | 0.35185 | -0.025 | 3.046
19.5 | 1.097 | 0.36352 | -0.025 | 3.018
20 | 1.123 | 0.37642 | -0.026 | 2.982

## 16. Re 100k Mach 0.50 (2)
BIGFOIL.COM POLAR EXPORT
MD8135
MD8135 |  |  |  | Cl Max: | 1.0834 | at alpha= | 20 | deg
XFOIL ncrit=9 |  |  |  | L/D Max: | 43.0351 | at alpha= | 4.5 | deg
Re: | 100000 |  |  | Cd Min: | 0.3026 | at alpha= | 20 | deg
Mach: | 0.5 |  |  | Cl=0 at alpha= | -0.56716 | deg
|  |  |  | @ Cl=0.1, Cd= | 0.013076
|  |  |  | @ Cl=0.4, Cd= | 0.013188
|  |  |  | @ Cl=0.6, Cd= | 0.014802
alpha (deg) | Cl | Cd | Cm | Cl/Cd
-20 | -0.9373 | 0.3006 | 0.0959 | -3.1181
-19 | -0.8902 | 0.2772 | 0.0878 | -3.2114
-18.5 | -0.8672 | 0.26794 | 0.0837 | -3.2365
-18 | -0.8447 | 0.25966 | 0.079 | -3.2531
-17.5 | -0.8224 | 0.25166 | 0.0739 | -3.2679
-17 | -0.8022 | 0.2458 | 0.0674 | -3.2636
-16.5 | -0.7888 | 0.24378 | 0.0598 | -3.2357
-16 | -0.7601 | 0.22844 | 0.058 | -3.3274
-15.5 | -0.7363 | 0.21879 | 0.0552 | -3.3653
-15 | -0.7152 | 0.21076 | 0.0511 | -3.3934
-14.5 | -0.6973 | 0.20409 | 0.0456 | -3.4166
-14 | -0.6933 | 0.20257 | 0.0377 | -3.4225
-13.5 | -0.6572 | 0.18673 | 0.0386 | -3.5195
-13 | -0.6396 | 0.17926 | 0.0346 | -3.568
-12.5 | -0.6423 | 0.17721 | 0.0266 | -3.6245
-12 | -0.6075 | 0.16309 | 0.0273 | -3.7249
-11.5 | -0.5912 | 0.15526 | 0.0244 | -3.8078
-11 | -0.5985 | 0.15165 | 0.0164 | -3.9466
-10.5 | -0.5668 | 0.1394 | 0.0177 | -4.066
-10 | -0.5568 | 0.13207 | 0.0143 | -4.2159
-9.5 | -0.5574 | 0.12488 | 0.0087 | -4.4635
-9 | -0.5348 | 0.11586 | 0.0091 | -4.6159
-8.5 | -0.5506 | 0.1101 | -0.0002 | -5.0009
-8 | -0.5336 | 0.10156 | -0.0004 | -5.254
-7.5 | -0.5147 | 0.09281 | 0 | -5.5457
-7 | -0.5182 | 0.08494 | -0.0054 | -6.1008
-6.5 | -0.5159 | 0.07155 | -0.0167 | -7.2103
-6 | -0.5134 | 0.05994 | -0.0267 | -8.5652
-5.5 | -0.5095 | 0.0485 | -0.0334 | -10.5052
-5 | -0.4925 | 0.03921 | -0.0347 | -12.5606
-4.5 | -0.4637 | 0.03186 | -0.0325 | -14.5543
-4 | -0.4221 | 0.02589 | -0.0292 | -16.3036
-3.5 | -0.3721 | 0.02127 | -0.026 | -17.4941
-3 | -0.3187 | 0.01803 | -0.0229 | -17.6761
-2.5 | -0.2656 | 0.01577 | -0.0202 | -16.8421
-2 | -0.2152 | 0.01356 | -0.0176 | -15.8702
-1.5 | -0.1418 | 0.01214 | -0.0145 | -11.6804
-1 | -0.0812 | 0.0124 | -0.0161 | -6.5484
-0.5 | 0.0126 | 0.01294 | -0.0239 | 0.97372
0 | 0.1471 | 0.01315 | -0.038 | 11.1863
0.5 | 0.2616 | 0.01308 | -0.047 | 20
1 | 0.3436 | 0.01307 | -0.0487 | 26.2892
1.5 | 0.4058 | 0.0132 | -0.0459 | 30.7424
2 | 0.4615 | 0.01349 | -0.0419 | 34.2105
2.5 | 0.5169 | 0.01391 | -0.0377 | 37.1603
3 | 0.572 | 0.01447 | -0.0337 | 39.5301
3.5 | 0.6277 | 0.01513 | -0.0299 | 41.4871
4 | 0.683 | 0.01599 | -0.0259 | 42.7142
4.5 | 0.7359 | 0.0171 | -0.0216 | 43.0351
5 | 0.7839 | 0.01861 | -0.0168 | 42.1225
5.5 | 0.8229 | 0.02145 | -0.0115 | 38.3636
6 | 0.8629 | 0.02603 | -0.0064 | 33.1502
6.5 | 0.9017 | 0.03179 | -0.0019 | 28.3643
7 | 0.9203 | 0.0389 | 0.0024 | 23.6581
7.5 | 0.9186 | 0.0465 | 0.0055 | 19.7548
8 | 0.8913 | 0.05485 | 0.0063 | 16.2498
8.5 | 0.8598 | 0.06553 | 0.0003 | 13.1207
9 | 0.8329 | 0.07846 | -0.0091 | 10.6156
9.5 | 0.8009 | 0.09634 | -0.0232 | 8.3133
10 | 0.7856 | 0.1101 | -0.0309 | 7.1353
10.5 | 0.7794 | 0.12216 | -0.0368 | 6.3802
11 | 0.7824 | 0.13299 | -0.0408 | 5.8831
11.5 | 0.7804 | 0.1503 | -0.051 | 5.1923
12 | 0.7924 | 0.16013 | -0.0544 | 4.9485
12.5 | 0.7967 | 0.16901 | -0.0596 | 4.7139
13 | 0.8312 | 0.18103 | -0.0587 | 4.5915
13.5 | 0.8233 | 0.18637 | -0.0678 | 4.4176
14.5 | 0.8579 | 0.2045 | -0.0759 | 4.1951
15 | 0.8763 | 0.21293 | -0.0802 | 4.1154
15.5 | 0.9027 | 0.225 | -0.0821 | 4.012
16 | 0.9129 | 0.23039 | -0.0903 | 3.9624
16.5 | 0.9458 | 0.24527 | -0.0899 | 3.8562
17 | 0.9535 | 0.24827 | -0.0999 | 3.8406
17.5 | 0.9745 | 0.25686 | -0.105 | 3.7939
18.5 | 1.0206 | 0.27817 | -0.1128 | 3.669
19 | 1.0382 | 0.2837 | -0.1211 | 3.6595
19.5 | 1.0601 | 0.29249 | -0.1264 | 3.6244
20 | 1.0834 | 0.3026 | -0.1303 | 3.5803

## 17. Re 250k Mach 0.00 (1)
BIGFOIL.COM POLAR EXPORT
MD8135
MD8135 |  |  |  | Cl Max: | 0.76 | at alpha= | 5.5 | deg
JavaFoil+Calcfoil stall+Eppler ext transition |  |  |  | L/D Max: | 58.866 | at alpha= | 4.5 | deg
Re: | 250000 |  |  | Cd Min: | 0.00772 | at alpha= | -2 | deg
Mach: | 0 |  |  | Cl=0 at alpha= | -1.2328 | deg
|  |  |  | @ Cl=0.1, Cd= | 0.0080231
|  |  |  | @ Cl=0.4, Cd= | 0.0087365
|  |  |  | @ Cl=0.6, Cd= | 0.010609
alpha (deg) | Cl | Cd | Cm | Cl/Cd
-13.5 | -0.326 | 0.14292 | -0.006 | -2.28
-13 | -0.346 | 0.13071 | -0.006 | -2.648
-12.5 | -0.367 | 0.12366 | -0.006 | -2.965
-12 | -0.387 | 0.11344 | -0.006 | -3.413
-11.5 | -0.407 | 0.10387 | -0.007 | -3.914
-11 | -0.424 | 0.09687 | -0.007 | -4.38
-10.5 | -0.44 | 0.09029 | -0.007 | -4.876
-10 | -0.454 | 0.08227 | -0.006 | -5.515
-9.5 | -0.464 | 0.07659 | -0.007 | -6.06
-9 | -0.471 | 0.07085 | -0.007 | -6.642
-8.5 | -0.473 | 0.06608 | -0.007 | -7.151
-8 | -0.469 | 0.06366 | -0.007 | -7.363
-7.5 | -0.459 | 0.05854 | -0.007 | -7.845
-7 | -0.444 | 0.05376 | -0.007 | -8.262
-6.5 | -0.423 | 0.04952 | -0.007 | -8.553
-6 | -0.398 | 0.04617 | -0.007 | -8.613
-5.5 | -0.367 | 0.0427 | -0.007 | -8.593
-5 | -0.332 | 0.03999 | -0.007 | -8.303
-4.5 | -0.294 | 0.03737 | -0.007 | -7.856
-4 | -0.252 | 0.03538 | -0.007 | -7.13
-3.5 | -0.261 | 0.01132 | -0.024 | -23.031
-3 | -0.205 | 0.01085 | -0.024 | -18.871
-2.5 | -0.147 | 0.01058 | -0.025 | -13.941
-2 | -0.089 | 0.00772 | -0.025 | -11.585
-1.5 | -0.031 | 0.00803 | -0.025 | -3.876
-1 | 0.027 | 0.00808 | -0.026 | 3.385
-0.5 | 0.086 | 0.00804 | -0.026 | 10.682
0 | 0.144 | 0.00797 | -0.026 | 18.121
0.5 | 0.203 | 0.00803 | -0.026 | 25.264
1 | 0.261 | 0.00817 | -0.027 | 31.97
1.5 | 0.32 | 0.00833 | -0.027 | 38.356
2 | 0.378 | 0.0086 | -0.027 | 43.958
2.5 | 0.436 | 0.00896 | -0.028 | 48.669
3 | 0.494 | 0.00949 | -0.028 | 52.038
3.5 | 0.551 | 0.01025 | -0.028 | 53.739
4 | 0.607 | 0.01066 | -0.028 | 56.955
4.5 | 0.661 | 0.01124 | -0.029 | 58.866
5 | 0.712 | 0.01341 | -0.029 | 53.145
5.5 | 0.76 | 0.01397 | -0.029 | 54.421
6 | 0.643 | 0.04212 | -0.01 | 15.268
6.5 | 0.673 | 0.04493 | -0.009 | 14.984
7 | 0.698 | 0.04834 | -0.009 | 14.446
7.5 | 0.718 | 0.0521 | -0.009 | 13.776
8 | 0.731 | 0.05725 | -0.008 | 12.773
8.5 | 0.738 | 0.0613 | -0.008 | 12.048
9 | 0.739 | 0.06725 | -0.009 | 10.997
9.5 | 0.734 | 0.07207 | -0.009 | 10.19
10 | 0.724 | 0.07884 | -0.009 | 9.179
10.5 | 0.705 | 0.08461 | -0.009 | 8.327

## 18. Re 250k Mach 0.00 (2)
BIGFOIL.COM POLAR EXPORT
MD8135
MD8135 |  |  |  | Cl Max: | 1.0196 | at alpha= | 9.5 | deg
XFOIL ncrit=9 |  |  |  | L/D Max: | 63.672 | at alpha= | 4.5 | deg
Re: | 250000 |  |  | Cd Min: | 0.26477 | at alpha= | -20 | deg
Mach: | 0 |  |  | Cl=0 at alpha= | -1.1013 | deg
|  |  |  | @ Cl=0.1, Cd= | 0.0072024
|  |  |  | @ Cl=0.4, Cd= | 0.0078027
|  |  |  | @ Cl=0.6, Cd= | 0.0094817
alpha (deg) | Cl | Cd | Cm | Cl/Cd
-20 | -0.8374 | 0.26477 | 0.0783 | -3.1627
-19.5 | -0.819 | 0.25427 | 0.0762 | -3.221
-19 | -0.8021 | 0.24729 | 0.0735 | -3.2436
-18.5 | -0.7854 | 0.2409 | 0.0699 | -3.2603
-18 | -0.7687 | 0.23437 | 0.0661 | -3.2799
-17.5 | -0.7522 | 0.22764 | 0.0623 | -3.3043
-17 | -0.7356 | 0.22073 | 0.0582 | -3.3326
-16.5 | -0.7208 | 0.2149 | 0.0523 | -3.3541
-16 | -0.7103 | 0.2097 | 0.0465 | -3.3872
-15.5 | -0.6929 | 0.19869 | 0.0454 | -3.4873
-15 | -0.6769 | 0.19175 | 0.0434 | -3.5301
-14.5 | -0.6627 | 0.18491 | 0.0406 | -3.5839
-14 | -0.6494 | 0.17782 | 0.0374 | -3.652
-13.5 | -0.6372 | 0.17048 | 0.0341 | -3.7377
-13 | -0.6275 | 0.16321 | 0.0295 | -3.8447
-12.5 | -0.6224 | 0.15623 | 0.0236 | -3.9839
-12 | -0.6134 | 0.14838 | 0.0196 | -4.134
-11.5 | -0.6054 | 0.14008 | 0.0157 | -4.3218
-11 | -0.5997 | 0.13018 | 0.0164 | -4.6067
-10.5 | -0.5894 | 0.12314 | 0.0148 | -4.7864
-10 | -0.583 | 0.11547 | 0.0119 | -5.0489
-9.5 | -0.5795 | 0.10712 | 0.0077 | -5.4098
-9 | -0.5806 | 0.09728 | -0.001 | -5.9683
-7.5 | -0.5915 | 0.06049 | -0.0294 | -9.7785
-7 | -0.5727 | 0.0536 | -0.0304 | -10.6847
-6.5 | -0.5654 | 0.0341 | -0.031 | -16.5806
-6 | -0.5338 | 0.02657 | -0.0283 | -20.0903
-5.5 | -0.4947 | 0.0203 | -0.0251 | -24.3695
-5 | -0.4491 | 0.01673 | -0.0225 | -26.844
-4.5 | -0.404 | 0.01407 | -0.0203 | -28.7136
-4 | -0.3572 | 0.01249 | -0.0183 | -28.5989
-3.5 | -0.31 | 0.0114 | -0.017 | -27.193
-3 | -0.2622 | 0.01045 | -0.0159 | -25.0909
-2.5 | -0.2143 | 0.00917 | -0.0154 | -23.3697
-2 | -0.1669 | 0.00798 | -0.0144 | -20.9148
-1.5 | -0.0925 | 0.00738 | -0.0167 | -12.5339
-1 | 0.0235 | 0.00733 | -0.0289 | 3.206
-0.5 | 0.1134 | 0.00718 | -0.0361 | 15.7939
0 | 0.1863 | 0.00706 | -0.0394 | 26.3881
0.5 | 0.2397 | 0.00709 | -0.0382 | 33.8082
1 | 0.2892 | 0.00724 | -0.0364 | 39.9448
1.5 | 0.3386 | 0.00745 | -0.0346 | 45.4497
2 | 0.388 | 0.00773 | -0.0329 | 50.194
2.5 | 0.4375 | 0.00803 | -0.0313 | 54.4832
3 | 0.487 | 0.00836 | -0.0297 | 58.2536
3.5 | 0.5362 | 0.00875 | -0.0282 | 61.28
4 | 0.5848 | 0.00927 | -0.0266 | 63.0852
4.5 | 0.6329 | 0.00994 | -0.0251 | 63.672
5 | 0.681 | 0.01071 | -0.0238 | 63.5854
5.5 | 0.7289 | 0.01161 | -0.0225 | 62.7821
6 | 0.7737 | 0.01308 | -0.0212 | 59.1514
6.5 | 0.8136 | 0.01564 | -0.0191 | 52.0205
7 | 0.8557 | 0.01791 | -0.0169 | 47.7778
7.5 | 0.894 | 0.02131 | -0.014 | 41.9521
8 | 0.9364 | 0.02434 | -0.0118 | 38.4717
8.5 | 0.9719 | 0.02962 | -0.0095 | 32.8123
9 | 0.9968 | 0.03731 | -0.0063 | 26.7167
9.5 | 1.0196 | 0.04277 | -0.0032 | 23.8391
10 | 0.9842 | 0.05644 | 0.002 | 17.438
10.5 | 0.9445 | 0.06573 | 0.0026 | 14.3694
11 | 0.8377 | 0.10322 | -0.0259 | 8.1157
11.5 | 0.818 | 0.11818 | -0.0341 | 6.9216
12 | 0.8093 | 0.12998 | -0.0395 | 6.2263
12.5 | 0.8095 | 0.13936 | -0.043 | 5.8087
13 | 0.8179 | 0.14624 | -0.0435 | 5.5929
13.5 | 0.8105 | 0.1592 | -0.0478 | 5.0911
14 | 0.8141 | 0.16964 | -0.0542 | 4.799
14.5 | 0.8161 | 0.18004 | -0.0621 | 4.5329

## 19. Re 250k Mach 0.10 (1)
BIGFOIL.COM POLAR EXPORT
MD8135
MD8135 |  |  |  | Cl Max: | 0.763 | at alpha= | 5.5 | deg
JavaFoil+Calcfoil stall+Eppler ext transition |  |  |  | L/D Max: | 58.711 | at alpha= | 4.5 | deg
Re: | 250000 |  |  | Cd Min: | 0.00774 | at alpha= | -2 | deg
Mach: | 0.1 |  |  | Cl=0 at alpha= | -1.2328 | deg
|  |  |  | @ Cl=0.1, Cd= | 0.0080434
|  |  |  | @ Cl=0.4, Cd= | 0.0087441
|  |  |  | @ Cl=0.6, Cd= | 0.01062
alpha (deg) | Cl | Cd | Cm | Cl/Cd
-13.5 | -0.286 | 0.13484 | -0.006 | -2.122
-13 | -0.308 | 0.13696 | -0.007 | -2.252
-12.5 | -0.332 | 0.12541 | -0.007 | -2.643
-12 | -0.355 | 0.11531 | -0.007 | -3.077
-11.5 | -0.377 | 0.10819 | -0.006 | -3.487
-11 | -0.398 | 0.09815 | -0.006 | -4.057
-10.5 | -0.418 | 0.09213 | -0.007 | -4.533
-10 | -0.435 | 0.08539 | -0.007 | -5.091
-9.5 | -0.449 | 0.07781 | -0.007 | -5.764
-9 | -0.458 | 0.07112 | -0.007 | -6.445
-8.5 | -0.463 | 0.07012 | -0.007 | -6.607
-8 | -0.462 | 0.06405 | -0.007 | -7.217
-7.5 | -0.455 | 0.05859 | -0.007 | -7.766
-7 | -0.442 | 0.05395 | -0.007 | -8.188
-6.5 | -0.422 | 0.04965 | -0.007 | -8.509
-6 | -0.398 | 0.04628 | -0.007 | -8.591
-5.5 | -0.368 | 0.04276 | -0.007 | -8.595
-5 | -0.333 | 0.0401 | -0.007 | -8.305
-4.5 | -0.295 | 0.03745 | -0.007 | -7.868
-4 | -0.253 | 0.03535 | -0.007 | -7.165
-3.5 | -0.262 | 0.01135 | -0.024 | -23.084
-3 | -0.206 | 0.01091 | -0.025 | -18.864
-2.5 | -0.148 | 0.0106 | -0.025 | -13.982
-2 | -0.09 | 0.00774 | -0.025 | -11.615
-1.5 | -0.031 | 0.00804 | -0.025 | -3.888
-1 | 0.027 | 0.0081 | -0.026 | 3.395
-0.5 | 0.086 | 0.00806 | -0.026 | 10.709
0 | 0.145 | 0.00799 | -0.026 | 18.176
0.5 | 0.204 | 0.00805 | -0.027 | 25.344
1 | 0.263 | 0.00819 | -0.027 | 32.06
1.5 | 0.321 | 0.00836 | -0.027 | 38.407
2 | 0.38 | 0.00862 | -0.027 | 44.073
2.5 | 0.438 | 0.00898 | -0.028 | 48.79
3 | 0.496 | 0.00958 | -0.028 | 51.781
3.5 | 0.554 | 0.0103 | -0.028 | 53.744
4 | 0.61 | 0.01069 | -0.029 | 57.046
4.5 | 0.665 | 0.01132 | -0.029 | 58.711
5 | 0.716 | 0.01348 | -0.029 | 53.086
5.5 | 0.763 | 0.01404 | -0.029 | 54.363
6 | 0.645 | 0.04223 | -0.01 | 15.279
6.5 | 0.675 | 0.04523 | -0.009 | 14.921
7 | 0.699 | 0.04876 | -0.009 | 14.338
7.5 | 0.717 | 0.0526 | -0.009 | 13.636
8 | 0.729 | 0.05759 | -0.009 | 12.659
8.5 | 0.734 | 0.06246 | -0.009 | 11.753
9 | 0.732 | 0.06728 | -0.009 | 10.886
9.5 | 0.724 | 0.07363 | -0.009 | 9.833
10 | 0.71 | 0.07891 | -0.009 | 8.993
10.5 | 0.686 | 0.08665 | -0.009 | 7.92

## 20. Re 250k Mach 0.10 (2)
BIGFOIL.COM POLAR EXPORT
MD8135
MD8135 |  |  |  | Cl Max: | 1.0168 | at alpha= | 9.5 | deg
XFOIL ncrit=9 |  |  |  | L/D Max: | 63.62 | at alpha= | 4.5 | deg
Re: | 250000 |  |  | Cd Min: | 0.26578 | at alpha= | -20 | deg
Mach: | 0.1 |  |  | Cl=0 at alpha= | -1.1112 | deg
|  |  |  | @ Cl=0.1, Cd= | 0.0072164
|  |  |  | @ Cl=0.4, Cd= | 0.0078124
|  |  |  | @ Cl=0.6, Cd= | 0.0094999
alpha (deg) | Cl | Cd | Cm | Cl/Cd
-20 | -0.8404 | 0.26578 | 0.0788 | -3.162
-19.5 | -0.8214 | 0.25485 | 0.0771 | -3.2231
-19 | -0.8045 | 0.24807 | 0.0741 | -3.243
-18.5 | -0.7876 | 0.24163 | 0.0704 | -3.2595
-18 | -0.7708 | 0.23504 | 0.0666 | -3.2794
-17.5 | -0.754 | 0.22825 | 0.0627 | -3.3034
-17 | -0.7371 | 0.22132 | 0.0585 | -3.3305
-16.5 | -0.7225 | 0.21567 | 0.0524 | -3.35
-16 | -0.7118 | 0.21038 | 0.0467 | -3.3834
-15.5 | -0.6934 | 0.1992 | 0.046 | -3.4809
-15 | -0.6775 | 0.19231 | 0.0438 | -3.523
-14.5 | -0.6631 | 0.18541 | 0.0408 | -3.5764
-14 | -0.6497 | 0.17828 | 0.0376 | -3.6443
-13.5 | -0.6372 | 0.17091 | 0.0342 | -3.7283
-13 | -0.6282 | 0.16382 | 0.0291 | -3.8347
-12.5 | -0.6223 | 0.15678 | 0.0236 | -3.9693
-12 | -0.613 | 0.14889 | 0.0196 | -4.1171
-11.5 | -0.6109 | 0.13826 | 0.0163 | -4.4185
-11 | -0.5971 | 0.13093 | 0.0171 | -4.5605
-10.5 | -0.5874 | 0.12376 | 0.0152 | -4.7463
-10 | -0.5811 | 0.116 | 0.0121 | -5.0095
-9.5 | -0.5777 | 0.10758 | 0.0078 | -5.37
-9 | -0.5789 | 0.09773 | -0.0019 | -5.9235
-8.5 | -0.5785 | 0.08738 | -0.0112 | -6.6205
-8 | -0.5816 | 0.07463 | -0.0243 | -7.7931
-7.5 | -0.588 | 0.06237 | -0.0281 | -9.4276
-7 | -0.5712 | 0.05493 | -0.0299 | -10.3987
-6.5 | -0.5651 | 0.03542 | -0.0315 | -15.9543
-6 | -0.5352 | 0.02742 | -0.0288 | -19.5186
-5.5 | -0.4972 | 0.02084 | -0.0256 | -23.858
-5 | -0.4518 | 0.01702 | -0.0229 | -26.5452
-4.5 | -0.4065 | 0.01418 | -0.0205 | -28.6671
-4 | -0.3597 | 0.01251 | -0.0185 | -28.753
-3.5 | -0.312 | 0.01151 | -0.0171 | -27.1069
-3 | -0.2641 | 0.01052 | -0.016 | -25.1046
-2.5 | -0.2159 | 0.00927 | -0.0154 | -23.2902
-2 | -0.1673 | 0.00808 | -0.0147 | -20.7054
-1.5 | -0.0913 | 0.00739 | -0.0172 | -12.3545
-1 | 0.0261 | 0.00734 | -0.0295 | 3.5559
-0.5 | 0.1158 | 0.00719 | -0.0366 | 16.1057
0 | 0.1877 | 0.00707 | -0.0396 | 26.5488
0.5 | 0.241 | 0.00711 | -0.0383 | 33.8959
1 | 0.2906 | 0.00726 | -0.0365 | 40.0275
1.5 | 0.3403 | 0.00748 | -0.0347 | 45.4947
2 | 0.39 | 0.00775 | -0.033 | 50.3226
2.5 | 0.4397 | 0.00806 | -0.0313 | 54.5533
3 | 0.4895 | 0.00839 | -0.0297 | 58.3433
3.5 | 0.5389 | 0.0088 | -0.0281 | 61.2386
4 | 0.5877 | 0.00933 | -0.0265 | 62.9904
4.5 | 0.6362 | 0.01 | -0.025 | 63.62
5 | 0.6845 | 0.01079 | -0.0236 | 63.4384
5.5 | 0.7326 | 0.01172 | -0.0224 | 62.5085
6 | 0.7772 | 0.01329 | -0.021 | 58.4801
6.5 | 0.8178 | 0.01583 | -0.0187 | 51.6614
7 | 0.859 | 0.01829 | -0.0163 | 46.9656
7.5 | 0.8981 | 0.02174 | -0.0134 | 41.3109
8 | 0.9405 | 0.02482 | -0.0112 | 37.8928
8.5 | 0.9745 | 0.03056 | -0.0087 | 31.8881
9 | 0.9974 | 0.03818 | -0.0054 | 26.1236
9.5 | 1.0168 | 0.04384 | -0.0021 | 23.1934
10 | 0.9766 | 0.05683 | 0.0029 | 17.1846
10.5 | 0.9366 | 0.06628 | 0.0016 | 14.131
11 | 0.896 | 0.08035 | -0.0097 | 11.1512
11.5 | 0.8528 | 0.10228 | -0.0262 | 8.3379
12 | 0.8066 | 0.13123 | -0.0403 | 6.1465
12.5 | 0.8067 | 0.14079 | -0.0439 | 5.7298
13 | 0.8149 | 0.14798 | -0.045 | 5.5068
13.5 | 0.8104 | 0.16001 | -0.0482 | 5.0647
14 | 0.8151 | 0.17028 | -0.0541 | 4.7868
14.5 | 0.8168 | 0.18072 | -0.0625 | 4.5197

## 21. Re 250k Mach 0.25 (1)
BIGFOIL.COM POLAR EXPORT
MD8135
MD8135 |  |  |  | Cl Max: | 0.733 | at alpha= | 5 | deg
JavaFoil+Calcfoil stall+Eppler ext transition |  |  |  | L/D Max: | 57.396 | at alpha= | 4 | deg
Re: | 250000 |  |  | Cd Min: | 0.00785 | at alpha= | -2 | deg
Mach: | 0.25 |  |  | Cl=0 at alpha= | -1.2333 | deg
|  |  |  | @ Cl=0.1, Cd= | 0.0081453
|  |  |  | @ Cl=0.4, Cd= | 0.0088233
|  |  |  | @ Cl=0.6, Cd= | 0.08756
alpha (deg) | Cl | Cd | Cm | Cl/Cd
-12 | -0.061 | 0.12249 | -0.007 | -0.498
-11.5 | -0.058 | 0.11141 | -0.007 | -0.522
-11 | -0.131 | 0.10377 | -0.007 | -1.267
-10.5 | -0.202 | 0.10842 | -0.007 | -1.864
-10 | -0.258 | 0.09707 | -0.007 | -2.663
-9.5 | -0.307 | 0.08847 | -0.007 | -3.474
-9 | -0.349 | 0.07834 | -0.007 | -4.453
-8.5 | -0.382 | 0.07209 | -0.007 | -5.299
-8 | -0.405 | 0.06527 | -0.007 | -6.205
-7.5 | -0.417 | 0.06366 | -0.007 | -6.554
-7 | -0.419 | 0.05787 | -0.007 | -7.244
-6.5 | -0.411 | 0.05274 | -0.007 | -7.8
-6 | -0.394 | 0.04758 | -0.007 | -8.287
-5.5 | -0.369 | 0.0442 | -0.007 | -8.354
-5 | -0.338 | 0.04075 | -0.007 | -8.284
-4.5 | -0.3 | 0.03788 | -0.007 | -7.93
-4 | -0.259 | 0.0357 | -0.007 | -7.258
-3.5 | -0.269 | 0.01152 | -0.025 | -23.319
-3 | -0.211 | 0.01104 | -0.025 | -19.131
-2.5 | -0.152 | 0.01072 | -0.026 | -14.199
-2 | -0.092 | 0.00785 | -0.026 | -11.767
-1.5 | -0.032 | 0.00815 | -0.026 | -3.944
-1 | 0.028 | 0.00819 | -0.026 | 3.452
-0.5 | 0.089 | 0.00816 | -0.027 | 10.864
0 | 0.149 | 0.00808 | -0.027 | 18.462
0.5 | 0.21 | 0.00813 | -0.027 | 25.773
1 | 0.27 | 0.00828 | -0.028 | 32.602
1.5 | 0.33 | 0.00849 | -0.028 | 38.903
2 | 0.39 | 0.00876 | -0.028 | 44.532
2.5 | 0.45 | 0.00914 | -0.028 | 49.261
3 | 0.51 | 0.00995 | -0.029 | 51.263
3.5 | 0.569 | 0.01045 | -0.029 | 54.411
4 | 0.626 | 0.01091 | -0.029 | 57.396
4.5 | 0.682 | 0.01323 | -0.03 | 51.533
5 | 0.733 | 0.01379 | -0.03 | 53.171
5.5 | 0.624 | 0.03991 | -0.01 | 15.645
6 | 0.656 | 0.04261 | -0.01 | 15.404
6.5 | 0.682 | 0.04594 | -0.009 | 14.848
7 | 0.7 | 0.0498 | -0.009 | 14.052
7.5 | 0.708 | 0.0543 | -0.009 | 13.044
8 | 0.706 | 0.05951 | -0.009 | 11.871
8.5 | 0.693 | 0.06563 | -0.009 | 10.565
9 | 0.669 | 0.0722 | -0.009 | 9.259
9.5 | 0.632 | 0.07858 | -0.009 | 8.048
10 | 0.586 | 0.08756 | -0.009 | 6.687

## 22. Re 250k Mach 0.25 (2)
BIGFOIL.COM POLAR EXPORT
MD8135
MD8135 |  |  |  | Cl Max: | 0.9931 | at alpha= | 9 | deg
XFOIL ncrit=9 |  |  |  | L/D Max: | 63.1564 | at alpha= | 4.5 | deg
Re: | 250000 |  |  | Cd Min: | 0.27341 | at alpha= | 20 | deg
Mach: | 0.25 |  |  | Cl=0 at alpha= | -1.1272 | deg
|  |  |  | @ Cl=0.1, Cd= | 0.0072791
|  |  |  | @ Cl=0.4, Cd= | 0.0079049
|  |  |  | @ Cl=0.6, Cd= | 0.0095685
alpha (deg) | Cl | Cd | Cm | Cl/Cd
-20 | -0.8542 | 0.26699 | 0.0837 | -3.1994
-19.5 | -0.8362 | 0.25919 | 0.081 | -3.2262
-19 | -0.8183 | 0.2525 | 0.0771 | -3.2408
-18.5 | -0.8004 | 0.24574 | 0.073 | -3.2571
-18 | -0.7824 | 0.23882 | 0.0689 | -3.2761
-17.5 | -0.7644 | 0.23175 | 0.0647 | -3.2984
-17 | -0.7464 | 0.22516 | 0.0594 | -3.315
-16.5 | -0.7331 | 0.21997 | 0.0531 | -3.3327
-16 | -0.7203 | 0.21411 | 0.0479 | -3.3642
-15.5 | -0.6982 | 0.20228 | 0.0486 | -3.4517
-15 | -0.682 | 0.19527 | 0.0455 | -3.4926
-14.5 | -0.6665 | 0.18809 | 0.0421 | -3.5435
-14 | -0.652 | 0.18075 | 0.0386 | -3.6072
-13.5 | -0.6389 | 0.17349 | 0.0341 | -3.6826
-13 | -0.6327 | 0.16727 | 0.028 | -3.7825
-12.5 | -0.6221 | 0.15961 | 0.0237 | -3.8976
-12 | -0.6116 | 0.15149 | 0.0199 | -4.0372
-11.5 | -0.5995 | 0.14135 | 0.0209 | -4.2412
-11 | -0.5878 | 0.13411 | 0.0191 | -4.383
-10.5 | -0.5794 | 0.12651 | 0.0163 | -4.5799
-10 | -0.5734 | 0.11845 | 0.0126 | -4.8409
-9.5 | -0.5726 | 0.10967 | 0.0043 | -5.2211
-9 | -0.5689 | 0.10071 | -0.002 | -5.6489
-8.5 | -0.5727 | 0.08962 | -0.0087 | -6.3903
-8 | -0.5718 | 0.08151 | -0.009 | -7.0151
-7.5 | -0.5699 | 0.07251 | -0.0163 | -7.8596
-7 | -0.5619 | 0.06158 | -0.0255 | -9.1247
-6.5 | -0.561 | 0.04176 | -0.0328 | -13.4339
-6 | -0.5392 | 0.03226 | -0.0316 | -16.7142
-5.5 | -0.509 | 0.02416 | -0.0284 | -21.0679
-5 | -0.4665 | 0.01886 | -0.0251 | -24.7349
-4.5 | -0.4194 | 0.0154 | -0.0222 | -27.2338
-4 | -0.3724 | 0.01319 | -0.0198 | -28.2335
-3.5 | -0.3236 | 0.01197 | -0.0179 | -27.0343
-3 | -0.2745 | 0.01095 | -0.0165 | -25.0685
-2.5 | -0.2248 | 0.00983 | -0.0157 | -22.8688
-2 | -0.159 | 0.00844 | -0.0185 | -18.8389
-1.5 | -0.085 | 0.00746 | -0.0203 | -11.3941
-1 | 0.029 | 0.00739 | -0.0307 | 3.9242
0 | 0.1954 | 0.00713 | -0.0407 | 27.4053
0.5 | 0.2475 | 0.00721 | -0.0389 | 34.3273
1 | 0.2986 | 0.00739 | -0.037 | 40.406
1.5 | 0.3497 | 0.00762 | -0.0351 | 45.8924
2 | 0.4009 | 0.00791 | -0.0333 | 50.6827
2.5 | 0.4521 | 0.00822 | -0.0316 | 55
3 | 0.5033 | 0.00858 | -0.0299 | 58.6597
3.5 | 0.554 | 0.00903 | -0.0281 | 61.3511
4 | 0.6044 | 0.00962 | -0.0263 | 62.8274
4.5 | 0.6543 | 0.01036 | -0.0246 | 63.1564
5 | 0.7045 | 0.01121 | -0.023 | 62.8457
5.5 | 0.7535 | 0.01231 | -0.0215 | 61.2104
6 | 0.7963 | 0.01455 | -0.0194 | 54.7285
6.5 | 0.8368 | 0.01743 | -0.0163 | 48.0092
7 | 0.8762 | 0.02073 | -0.0131 | 42.2672
7.5 | 0.9197 | 0.02435 | -0.0101 | 37.77
8 | 0.9596 | 0.02802 | -0.0075 | 34.247
8.5 | 0.9842 | 0.03475 | -0.0041 | 28.3223
9 | 0.9931 | 0.04222 | -0.0003 | 23.522
9.5 | 0.9866 | 0.04925 | 0.0033 | 20.0325
10 | 0.9479 | 0.05859 | 0.0037 | 16.1785
10.5 | 0.9005 | 0.07395 | -0.008 | 12.1771
11 | 0.8518 | 0.09737 | -0.0254 | 8.7481
11.5 | 0.8252 | 0.11477 | -0.0339 | 7.19
12 | 0.7968 | 0.13655 | -0.0436 | 5.8352
12.5 | 0.7975 | 0.14669 | -0.0479 | 5.4366
13 | 0.8044 | 0.15516 | -0.0507 | 5.1843
13.5 | 0.8168 | 0.16248 | -0.0505 | 5.0271
14.5 | 0.6193 | 0.15697 | -0.0342 | 3.9453
15 | 0.8322 | 0.19307 | -0.0696 | 4.3104
15.5 | 0.8457 | 0.20102 | -0.0735 | 4.207
16 | 0.8634 | 0.20777 | -0.0752 | 4.1556
16.5 | 0.8778 | 0.21816 | -0.0775 | 4.0237
17 | 0.8882 | 0.22554 | -0.0852 | 3.9381
17.5 | 0.9036 | 0.23364 | -0.0912 | 3.8675
18 | 0.9201 | 0.2412 | -0.0955 | 3.8147
18.5 | 0.9371 | 0.24829 | -0.0994 | 3.7742
19 | 0.9557 | 0.25563 | -0.1015 | 3.7386
19.5 | 0.9733 | 0.26657 | -0.1044 | 3.6512
20 | 0.9889 | 0.27341 | -0.1101 | 3.6169

## 23. Re 250k Mach 0.50 (1)
BIGFOIL.COM POLAR EXPORT
MD8135
MD8135 |  |  |  | Cl Max: | 1.123 | at alpha= | 20 | deg
JavaFoil+Calcfoil stall+Eppler ext transition |  |  |  | L/D Max: | 57.573 | at alpha= | 4 | deg
Re: | 250000 |  |  | Cd Min: | 0.00851 | at alpha= | -1 | deg
Mach: | 0.5 |  |  | Cl=0 at alpha= | -1.2353 | deg
|  |  |  | @ Cl=0.1, Cd= | 0.0085104
|  |  |  | @ Cl=0.4, Cd= | 0.0091705
|  |  |  | @ Cl=0.6, Cd= | 0.010994
alpha (deg) | Cl | Cd | Cm | Cl/Cd
-20 | -1.008 | 0.27535 | -0.011 | -3.661
-19.5 | -0.982 | 0.26981 | -0.011 | -3.641
-19 | -0.956 | 0.26465 | -0.011 | -3.614
-18.5 | -0.928 | 0.2543 | -0.011 | -3.65
-18 | -0.902 | 0.25001 | -0.011 | -3.608
-17.5 | -0.876 | 0.24553 | -0.011 | -3.568
-17 | -0.85 | 0.24045 | -0.011 | -3.534
-16.5 | -0.823 | 0.22621 | -0.011 | -3.636
-16 | -0.795 | 0.21964 | -0.011 | -3.621
-15.5 | -0.769 | 0.21641 | -0.011 | -3.553
-15 | -0.743 | 0.21125 | -0.011 | -3.515
-14.5 | -0.716 | 0.20654 | -0.011 | -3.467
-14 | -0.688 | 0.192 | -0.011 | -3.584
-13.5 | -0.662 | 0.18909 | -0.011 | -3.499
-13 | -0.635 | 0.18403 | -0.011 | -3.451
-12.5 | -0.608 | 0.17299 | -0.011 | -3.512
-12 | -0.581 | 0.16348 | -0.011 | -3.551
-11.5 | -0.554 | 0.15947 | -0.011 | -3.473
-11 | -0.527 | 0.15633 | -0.011 | -3.372
-10.5 | -0.5 | 0.14976 | -0.011 | -3.337
-10 | -0.473 | 0.14491 | -0.011 | -3.264
-9.5 | -0.446 | 0.13524 | -0.011 | -3.299
-9 | -0.419 | 0.12654 | -0.01 | -3.31
-8.5 | -0.392 | 0.12247 | -0.01 | -3.201
-8 | -0.365 | 0.11811 | -0.01 | -3.089
-7.5 | -0.338 | 0.11328 | -0.01 | -2.984
-7 | -0.311 | 0.06744 | -0.01 | -4.61
-6.5 | -0.284 | 0.06687 | -0.009 | -4.245
-6 | -0.257 | 0.08183 | -0.009 | -3.14
-5.5 | -0.23 | 0.05164 | -0.009 | -4.454
-5 | -0.203 | 0.04481 | -0.008 | -4.53
-4.5 | -0.306 | 0.04223 | -0.008 | -7.237
-4 | -0.279 | 0.03792 | -0.008 | -7.348
-3.5 | -0.236 | 0.035 | -0.008 | -6.756
-3 | -0.234 | 0.01181 | -0.028 | -19.859
-2.5 | -0.17 | 0.01129 | -0.029 | -15.038
-2 | -0.103 | 0.01136 | -0.029 | -9.087
-1.5 | -0.036 | 0.00853 | -0.029 | -4.207
-1 | 0.032 | 0.00851 | -0.03 | 3.712
-0.5 | 0.099 | 0.00851 | -0.03 | 11.653
0 | 0.167 | 0.00854 | -0.03 | 19.516
0.5 | 0.234 | 0.00851 | -0.03 | 27.529
1 | 0.302 | 0.00867 | -0.031 | 34.786
1.5 | 0.369 | 0.00899 | -0.031 | 41.039
2 | 0.436 | 0.00938 | -0.031 | 46.495
2.5 | 0.503 | 0.01023 | -0.032 | 49.176
3 | 0.569 | 0.01075 | -0.032 | 52.959
3.5 | 0.635 | 0.01127 | -0.032 | 56.286
4 | 0.697 | 0.0121 | -0.033 | 57.573
4.5 | 0.755 | 0.01456 | -0.033 | 51.844
5 | 0.641 | 0.03874 | -0.011 | 16.544
5.5 | 0.66 | 0.04271 | -0.01 | 15.463
6 | 0.636 | 0.049 | -0.009 | 12.987
6.5 | 0.414 | 0.05593 | -0.01 | 7.401
7 | 0.441 | 0.059 | -0.011 | 7.466
7.5 | 0.467 | 0.06332 | -0.012 | 7.375
8 | 0.494 | 0.07448 | -0.013 | 6.626
8.5 | 0.52 | 0.07946 | -0.014 | 6.546
9 | 0.547 | 0.0843 | -0.014 | 6.485
9.5 | 0.573 | 0.13336 | -0.015 | 4.299
10 | 0.6 | 0.13684 | -0.015 | 4.381
10.5 | 0.626 | 0.14499 | -0.016 | 4.319
11 | 0.652 | 0.14899 | -0.017 | 4.378
11.5 | 0.679 | 0.16203 | -0.017 | 4.19
12 | 0.705 | 0.16629 | -0.018 | 4.242
12.5 | 0.731 | 0.17302 | -0.018 | 4.228
13 | 0.758 | 0.18404 | -0.019 | 4.118
13.5 | 0.784 | 0.1941 | -0.02 | 4.041
14 | 0.811 | 0.19169 | -0.02 | 4.23
14.5 | 0.837 | 0.19873 | -0.021 | 4.21
15 | 0.863 | 0.20823 | -0.021 | 4.144
15.5 | 0.889 | 0.21897 | -0.022 | 4.061
16 | 0.916 | 0.22486 | -0.022 | 4.072
16.5 | 0.942 | 0.23292 | -0.023 | 4.044
17 | 0.967 | 0.23686 | -0.023 | 4.084
17.5 | 0.993 | 0.23793 | -0.023 | 4.175
18 | 1.02 | 0.2451 | -0.024 | 4.16
18.5 | 1.046 | 0.25535 | -0.024 | 4.095
19 | 1.072 | 0.263 | -0.025 | 4.075
19.5 | 1.097 | 0.26902 | -0.025 | 4.078
20 | 1.123 | 0.28188 | -0.026 | 3.982

## 24. Re 250k Mach 0.50 (2)
BIGFOIL.COM POLAR EXPORT
MD8135
MD8135 |  |  |  | Cl Max: | 0.9416 | at alpha= | 7 | deg
XFOIL ncrit=9 |  |  |  | L/D Max: | 61.8232 | at alpha= | 4 | deg
Re: | 250000 |  |  | Cd Min: | 0.29188 | at alpha= | -20 | deg
Mach: | 0.5 |  |  | Cl=0 at alpha= | -1.1501 | deg
|  |  |  | @ Cl=0.1, Cd= | 0.0075513
|  |  |  | @ Cl=0.4, Cd= | 0.0082854
|  |  |  | @ Cl=0.6, Cd= | 0.0099028
alpha (deg) | Cl | Cd | Cm | Cl/Cd
-20 | -0.9336 | 0.29188 | 0.1006 | -3.1986
-19.5 | -0.9111 | 0.28351 | 0.0954 | -3.2136
-19 | -0.8885 | 0.27512 | 0.0901 | -3.2295
-18.5 | -0.8655 | 0.26681 | 0.0847 | -3.2439
-18 | -0.8431 | 0.26 | 0.0779 | -3.2427
-17.5 | -0.8234 | 0.25352 | 0.0714 | -3.2479
-17 | -0.8024 | 0.24427 | 0.0664 | -3.2849
-16.5 | -0.7781 | 0.23281 | 0.0652 | -3.3422
-16 | -0.7566 | 0.22474 | 0.061 | -3.3666
-15.5 | -0.7354 | 0.21654 | 0.0565 | -3.3961
-15 | -0.7144 | 0.20841 | 0.0517 | -3.4279
-14.5 | -0.6968 | 0.20197 | 0.0449 | -3.45
-14 | -0.6828 | 0.19542 | 0.039 | -3.494
-13.5 | -0.6673 | 0.18767 | 0.0341 | -3.5557
-13 | -0.6406 | 0.17498 | 0.0345 | -3.661
-12.5 | -0.6223 | 0.167 | 0.0318 | -3.7263
-12 | -0.6058 | 0.15908 | 0.0285 | -3.8081
-11.5 | -0.591 | 0.15107 | 0.0248 | -3.9121
-11 | -0.5845 | 0.14408 | 0.018 | -4.0568
-10.5 | -0.5753 | 0.13602 | 0.0126 | -4.2295
-10 | -0.5656 | 0.12608 | 0.0099 | -4.486
-9.5 | -0.5484 | 0.11777 | 0.0105 | -4.6565
-9 | -0.5369 | 0.11032 | 0.0081 | -4.8668
-8.5 | -0.5375 | 0.10212 | -0.0018 | -5.2634
-8 | -0.5338 | 0.09238 | -0.0048 | -5.7783
-7.5 | -0.5254 | 0.08416 | -0.0068 | -6.2429
-7 | -0.5225 | 0.07373 | -0.0115 | -7.0867
-6.5 | -0.5273 | 0.06344 | -0.0201 | -8.3118
-6 | -0.5246 | 0.0484 | -0.0333 | -10.8388
-5.5 | -0.516 | 0.039 | -0.0356 | -13.2308
-5 | -0.5013 | 0.03019 | -0.0343 | -16.6048
-4.5 | -0.4722 | 0.02297 | -0.0306 | -20.5572
-4 | -0.4303 | 0.0177 | -0.0264 | -24.3107
-3.5 | -0.3786 | 0.01444 | -0.0224 | -26.2188
-3 | -0.3252 | 0.01273 | -0.0193 | -25.546
-2.5 | -0.2287 | 0.01128 | -0.0251 | -20.2748
-2 | -0.1328 | 0.00963 | -0.0315 | -13.7902
-1.5 | -0.0522 | 0.00805 | -0.0338 | -6.4845
-1 | 0.0224 | 0.00753 | -0.0325 | 2.9748
-0.5 | 0.1319 | 0.00756 | -0.0395 | 17.4471
0 | 0.2207 | 0.00758 | -0.0437 | 29.1161
0.5 | 0.2774 | 0.00772 | -0.0415 | 35.9326
1 | 0.3347 | 0.00795 | -0.0394 | 42.1006
1.5 | 0.3921 | 0.00824 | -0.0372 | 47.585
2 | 0.4495 | 0.00857 | -0.0349 | 52.4504
2.5 | 0.5067 | 0.00897 | -0.0325 | 56.4883
3 | 0.5639 | 0.00948 | -0.03 | 59.4831
3.5 | 0.6211 | 0.01015 | -0.0274 | 61.1921
4 | 0.6782 | 0.01097 | -0.0248 | 61.8232
4.5 | 0.7355 | 0.01192 | -0.0221 | 61.703
5 | 0.7904 | 0.01332 | -0.019 | 59.3393
5.5 | 0.836 | 0.01613 | -0.015 | 51.8289
6 | 0.877 | 0.01967 | -0.0097 | 44.5857
6.5 | 0.9189 | 0.02386 | -0.0044 | 38.5122
7 | 0.9416 | 0.03008 | 0.0007 | 31.3032
7.5 | 0.9416 | 0.03724 | 0.0053 | 25.2846
8 | 0.9182 | 0.04504 | 0.0068 | 20.3863
8.5 | 0.8903 | 0.056 | -0.0003 | 15.8982
9 | 0.8626 | 0.06988 | -0.0115 | 12.344
9.5 | 0.8372 | 0.08456 | -0.0214 | 9.9007
10 | 0.817 | 0.09841 | -0.0287 | 8.302
11 | 0.8011 | 0.12347 | -0.04 | 6.4882
11.5 | 0.7935 | 0.13791 | -0.0472 | 5.7538
12 | 0.7969 | 0.14919 | -0.0522 | 5.3415

## 25. Re 500k Mach 0.00 (1)
BIGFOIL.COM POLAR EXPORT
MD8135
MD8135 |  |  |  | Cl Max: | 0.841 | at alpha= | 6.5 | deg
JavaFoil+Calcfoil stall+Eppler ext transition |  |  |  | L/D Max: | 70.779 | at alpha= | 4.5 | deg
Re: | 500000 |  |  | Cd Min: | 0.00609 | at alpha= | -2 | deg
Mach: | 0 |  |  | Cl=0 at alpha= | -1.2328 | deg
|  |  |  | @ Cl=0.1, Cd= | 0.0064183
|  |  |  | @ Cl=0.4, Cd= | 0.0069928
|  |  |  | @ Cl=0.6, Cd= | 0.0087638
alpha (deg) | Cl | Cd | Cm | Cl/Cd
-13.5 | -0.326 | 0.11585 | -0.007 | -2.814
-13 | -0.346 | 0.10806 | -0.007 | -3.204
-12.5 | -0.367 | 0.10353 | -0.007 | -3.543
-12 | -0.387 | 0.09554 | -0.007 | -4.054
-11.5 | -0.407 | 0.08976 | -0.007 | -4.531
-11 | -0.424 | 0.08363 | -0.007 | -5.075
-10.5 | -0.44 | 0.0784 | -0.007 | -5.617
-10 | -0.454 | 0.07475 | -0.007 | -6.072
-9.5 | -0.464 | 0.07014 | -0.007 | -6.619
-9 | -0.471 | 0.06481 | -0.007 | -7.263
-8.5 | -0.473 | 0.0602 | -0.007 | -7.85
-8 | -0.469 | 0.05634 | -0.007 | -8.322
-7.5 | -0.459 | 0.05207 | -0.007 | -8.821
-7 | -0.444 | 0.04881 | -0.007 | -9.1
-6.5 | -0.424 | 0.04651 | -0.007 | -9.107
-6 | -0.398 | 0.04326 | -0.007 | -9.193
-5.5 | -0.367 | 0.04043 | -0.007 | -9.077
-5 | -0.332 | 0.03777 | -0.007 | -8.791
-4.5 | -0.294 | 0.03568 | -0.007 | -8.227
-4 | -0.315 | 0.00997 | -0.024 | -31.597
-3.5 | -0.261 | 0.00974 | -0.024 | -26.77
-3 | -0.205 | 0.00921 | -0.024 | -22.224
-2.5 | -0.147 | 0.00895 | -0.025 | -16.486
-2 | -0.089 | 0.00609 | -0.025 | -14.693
-1.5 | -0.031 | 0.0064 | -0.025 | -4.859
-1 | 0.027 | 0.00647 | -0.026 | 4.231
-0.5 | 0.086 | 0.00644 | -0.026 | 13.327
0 | 0.144 | 0.00635 | -0.026 | 22.752
0.5 | 0.203 | 0.00635 | -0.026 | 31.951
1 | 0.261 | 0.00647 | -0.027 | 40.364
1.5 | 0.32 | 0.00662 | -0.027 | 48.295
2 | 0.378 | 0.00686 | -0.027 | 55.057
2.5 | 0.436 | 0.00721 | -0.028 | 60.486
3 | 0.494 | 0.00771 | -0.028 | 64.02
3.5 | 0.551 | 0.00844 | -0.028 | 65.289
4 | 0.607 | 0.00881 | -0.028 | 68.874
4.5 | 0.661 | 0.00934 | -0.029 | 70.779
5 | 0.712 | 0.01162 | -0.029 | 61.317
5.5 | 0.76 | 0.01211 | -0.029 | 62.776
6 | 0.803 | 0.01265 | -0.03 | 63.482
6.5 | 0.841 | 0.01318 | -0.03 | 63.774
7 | 0.698 | 0.04599 | -0.01 | 15.188
7.5 | 0.718 | 0.04928 | -0.009 | 14.569
8 | 0.731 | 0.05336 | -0.009 | 13.705
8.5 | 0.739 | 0.05727 | -0.009 | 12.896
9 | 0.74 | 0.06221 | -0.009 | 11.888
9.5 | 0.735 | 0.06685 | -0.009 | 10.987
10 | 0.724 | 0.07189 | -0.009 | 10.069
10.5 | 0.705 | 0.07697 | -0.01 | 9.155
11 | 0.679 | 0.08195 | -0.01 | 8.28
11.5 | 0.649 | 0.08842 | -0.01 | 7.337

## 26. Re 500k Mach 0.00 (2)
BIGFOIL.COM POLAR EXPORT
MD8135
MD8135 |  |  |  | Cl Max: | 1.065 | at alpha= | 10 | deg
XFOIL ncrit=9 |  |  |  | L/D Max: | 76.2892 | at alpha= | 4.5 | deg
Re: | 500000 |  |  | Cd Min: | 0.26104 | at alpha= | -20 | deg
Mach: | 0 |  |  | Cl=0 at alpha= | -1.1836 | deg
|  |  |  | @ Cl=0.1, Cd= | 0.0051405
|  |  |  | @ Cl=0.4, Cd= | 0.0061393
|  |  |  | @ Cl=0.6, Cd= | 0.0078858
alpha (deg) | Cl | Cd | Cm | Cl/Cd
-20 | -0.8364 | 0.26104 | 0.0828 | -3.2041
-19.5 | -0.819 | 0.25431 | 0.0786 | -3.2205
-19 | -0.8009 | 0.24739 | 0.074 | -3.2374
-18.5 | -0.784 | 0.24061 | 0.0691 | -3.2584
-18 | -0.7682 | 0.23377 | 0.0644 | -3.2861
-17.5 | -0.7524 | 0.22677 | 0.0602 | -3.3179
-17 | -0.7378 | 0.2183 | 0.0575 | -3.3798
-16.5 | -0.7221 | 0.212 | 0.0548 | -3.4061
-16 | -0.7067 | 0.2054 | 0.0514 | -3.4406
-15.5 | -0.6918 | 0.19836 | 0.048 | -3.4876
-15 | -0.6772 | 0.1908 | 0.0442 | -3.5493
-14.5 | -0.665 | 0.18329 | 0.0388 | -3.6281
-14 | -0.653 | 0.17582 | 0.0349 | -3.714
-13.5 | -0.647 | 0.1659 | 0.0315 | -3.8999
-13 | -0.6338 | 0.15909 | 0.0303 | -3.9839
-12.5 | -0.6225 | 0.15216 | 0.0279 | -4.0911
-12 | -0.6132 | 0.14481 | 0.0252 | -4.2345
-11.5 | -0.6051 | 0.13704 | 0.0221 | -4.4155
-11 | -0.5987 | 0.12888 | 0.0188 | -4.6454
-10.5 | -0.5942 | 0.12003 | 0.0145 | -4.9504
-10 | -0.5868 | 0.11123 | 0.0093 | -5.2756
-9.5 | -0.5828 | 0.10213 | 0.0047 | -5.7065
-9 | -0.5815 | 0.09237 | -0.0007 | -6.2953
-8.5 | -0.5831 | 0.08149 | -0.008 | -7.1555
-8 | -0.5858 | 0.06588 | -0.0239 | -8.8919
-7.5 | -0.6106 | 0.0478 | -0.0323 | -12.7741
-7 | -0.6116 | 0.02987 | -0.0308 | -20.4754
-6.5 | -0.5865 | 0.02122 | -0.0272 | -27.639
-6 | -0.5454 | 0.01745 | -0.0245 | -31.255
-5.5 | -0.5017 | 0.01464 | -0.0222 | -34.2691
-5 | -0.4576 | 0.01243 | -0.02 | -36.8142
-4.5 | -0.411 | 0.01111 | -0.018 | -36.9937
-4 | -0.3639 | 0.00975 | -0.0162 | -37.3231
-3.5 | -0.3155 | 0.00918 | -0.0151 | -34.3682
-3 | -0.2389 | 0.0085 | -0.0199 | -28.1059
-2.5 | -0.1648 | 0.00752 | -0.0244 | -21.9149
-2 | -0.0935 | 0.0065 | -0.0282 | -14.3846
-1.5 | -0.0324 | 0.00551 | -0.0291 | -5.8802
-1 | 0.0188 | 0.00509 | -0.0271 | 3.6935
-0.5 | 0.0783 | 0.00509 | -0.0267 | 15.3831
0 | 0.1599 | 0.00528 | -0.0317 | 30.2841
0.5 | 0.2292 | 0.00543 | -0.0346 | 42.2099
1 | 0.2807 | 0.00562 | -0.0337 | 49.9466
1.5 | 0.332 | 0.00582 | -0.0327 | 57.0447
2 | 0.3832 | 0.00605 | -0.0316 | 63.3388
2.5 | 0.434 | 0.00632 | -0.0305 | 68.6709
3 | 0.4844 | 0.00666 | -0.0294 | 72.7327
3.5 | 0.534 | 0.00712 | -0.0281 | 75
4 | 0.5835 | 0.00768 | -0.027 | 75.9766
4.5 | 0.6332 | 0.0083 | -0.0259 | 76.2892
5 | 0.683 | 0.00897 | -0.025 | 76.1427
5.5 | 0.7307 | 0.01001 | -0.0239 | 72.997
6 | 0.7773 | 0.01129 | -0.0227 | 68.8485
6.5 | 0.823 | 0.01287 | -0.0212 | 63.9472
7 | 0.8681 | 0.01464 | -0.0193 | 59.2964
7.5 | 0.9143 | 0.01603 | -0.0179 | 57.0368
8 | 0.9511 | 0.01922 | -0.0151 | 49.4849
8.5 | 0.9921 | 0.02186 | -0.013 | 45.3843
9 | 1.0279 | 0.0259 | -0.0103 | 39.6873
9.5 | 1.0519 | 0.0323 | -0.0067 | 32.5666
10 | 1.065 | 0.0386 | -0.0031 | 27.5907
10.5 | 1.0607 | 0.04536 | 0.0007 | 23.384
11 | 1.0196 | 0.05434 | 0.0031 | 18.7633
11.5 | 0.9791 | 0.06673 | -0.0044 | 14.6726
12 | 0.9331 | 0.08569 | -0.0196 | 10.8893
12.5 | 0.9025 | 0.10213 | -0.0289 | 8.8368
13 | 0.8245 | 0.14194 | -0.0466 | 5.8088
13.5 | 0.8259 | 0.14958 | -0.0492 | 5.5215
14 | 0.8138 | 0.16456 | -0.0553 | 4.9453
14.5 | 0.8205 | 0.17479 | -0.0601 | 4.6942
15 | 0.8308 | 0.18517 | -0.0663 | 4.4867

## 27. Re 500k Mach 0.10 (1)
BIGFOIL.COM POLAR EXPORT
MD8135
MD8135 |  |  |  | Cl Max: | 0.843 | at alpha= | 6.5 | deg
JavaFoil+Calcfoil stall+Eppler ext transition |  |  |  | L/D Max: | 70.742 | at alpha= | 4.5 | deg
Re: | 500000 |  |  | Cd Min: | 0.00611 | at alpha= | -2 | deg
Mach: | 0.1 |  |  | Cl=0 at alpha= | -1.2328 | deg
|  |  |  | @ Cl=0.1, Cd= | 0.0064386
|  |  |  | @ Cl=0.4, Cd= | 0.0070007
|  |  |  | @ Cl=0.6, Cd= | 0.0087757
alpha (deg) | Cl | Cd | Cm | Cl/Cd
-13.5 | -0.286 | 0.11956 | -0.007 | -2.394
-13 | -0.309 | 0.1107 | -0.007 | -2.788
-12.5 | -0.332 | 0.10354 | -0.007 | -3.203
-12 | -0.355 | 0.09716 | -0.007 | -3.654
-11.5 | -0.377 | 0.09133 | -0.007 | -4.132
-11 | -0.398 | 0.08407 | -0.007 | -4.738
-10.5 | -0.418 | 0.07859 | -0.007 | -5.316
-10 | -0.435 | 0.07599 | -0.007 | -5.722
-9.5 | -0.449 | 0.07102 | -0.007 | -6.317
-9 | -0.458 | 0.06579 | -0.007 | -6.969
-8.5 | -0.463 | 0.06105 | -0.007 | -7.591
-8 | -0.462 | 0.05629 | -0.007 | -8.214
-7.5 | -0.455 | 0.05271 | -0.007 | -8.634
-7 | -0.442 | 0.04929 | -0.007 | -8.964
-6.5 | -0.423 | 0.04654 | -0.007 | -9.079
-6 | -0.398 | 0.04331 | -0.007 | -9.181
-5.5 | -0.368 | 0.04045 | -0.007 | -9.087
-5 | -0.333 | 0.03788 | -0.007 | -8.792
-4.5 | -0.295 | 0.03572 | -0.007 | -8.25
-4 | -0.316 | 0.00999 | -0.024 | -31.666
-3.5 | -0.262 | 0.00976 | -0.024 | -26.83
-3 | -0.206 | 0.00923 | -0.025 | -22.29
-2.5 | -0.148 | 0.00897 | -0.025 | -16.532
-2 | -0.09 | 0.00611 | -0.025 | -14.729
-1.5 | -0.031 | 0.00642 | -0.025 | -4.872
-1 | 0.027 | 0.00648 | -0.026 | 4.243
-0.5 | 0.086 | 0.00646 | -0.026 | 13.365
0 | 0.145 | 0.00637 | -0.026 | 22.775
0.5 | 0.204 | 0.00636 | -0.027 | 32.038
1 | 0.263 | 0.00649 | -0.027 | 40.465
1.5 | 0.321 | 0.00665 | -0.027 | 48.339
2 | 0.38 | 0.00688 | -0.027 | 55.185
2.5 | 0.438 | 0.00723 | -0.028 | 60.617
3 | 0.496 | 0.00779 | -0.028 | 63.71
3.5 | 0.554 | 0.00848 | -0.028 | 65.332
4 | 0.61 | 0.00884 | -0.029 | 68.976
4.5 | 0.665 | 0.00939 | -0.029 | 70.742
5 | 0.716 | 0.01166 | -0.029 | 61.364
5.5 | 0.763 | 0.01214 | -0.029 | 62.836
6 | 0.806 | 0.01272 | -0.03 | 63.352
6.5 | 0.843 | 0.01326 | -0.03 | 63.589
7 | 0.699 | 0.04613 | -0.01 | 15.157
7.5 | 0.717 | 0.04974 | -0.009 | 14.425
8 | 0.729 | 0.05365 | -0.009 | 13.591
8.5 | 0.734 | 0.05809 | -0.009 | 12.638
9 | 0.732 | 0.06206 | -0.009 | 11.803
9.5 | 0.724 | 0.06751 | -0.009 | 10.726
10 | 0.71 | 0.07235 | -0.01 | 9.811
10.5 | 0.686 | 0.07781 | -0.01 | 8.822
11 | 0.656 | 0.08298 | -0.01 | 7.902
11.5 | 0.621 | 0.08974 | -0.01 | 6.923

## 28. Re 500k Mach 0.10 (2)
BIGFOIL.COM POLAR EXPORT
MD8135
MD8135 |  |  |  | Cl Max: | 1.0558 | at alpha= | 10 | deg
XFOIL ncrit=9 |  |  |  | L/D Max: | 76.3429 | at alpha= | 4.5 | deg
Re: | 500000 |  |  | Cd Min: | 0.15092 | at alpha= | 13.5 | deg
Mach: | 0.1 |  |  | Cl=0 at alpha= | -99 | deg
|  |  |  | @ Cl=0.1, Cd= | 0.00529
|  |  |  | @ Cl=0.4, Cd= | 0.0061548
|  |  |  | @ Cl=0.6, Cd= | 0.0078849
alpha (deg) | Cl | Cd | Cm | Cl/Cd
0 | 0.1594 | 0.00529 | -0.0316 | 30.1323
0.5 | 0.2305 | 0.00545 | -0.0348 | 42.2936
1 | 0.2822 | 0.00564 | -0.0338 | 50.0355
1.5 | 0.3338 | 0.00585 | -0.0328 | 57.0598
2 | 0.3853 | 0.00608 | -0.0317 | 63.3717
2.5 | 0.4364 | 0.00634 | -0.0306 | 68.8328
3 | 0.487 | 0.00669 | -0.0294 | 72.7952
3.5 | 0.5369 | 0.00715 | -0.0282 | 75.0909
4 | 0.5867 | 0.00772 | -0.027 | 75.9974
4.5 | 0.6367 | 0.00834 | -0.0259 | 76.3429
5 | 0.6868 | 0.00903 | -0.0249 | 76.0576
5.5 | 0.7346 | 0.0101 | -0.0238 | 72.7327
6 | 0.7813 | 0.01143 | -0.0225 | 68.3552
6.5 | 0.8276 | 0.01299 | -0.0209 | 63.7105
7 | 0.8726 | 0.01484 | -0.0189 | 58.8005
7.5 | 0.9183 | 0.0164 | -0.0174 | 55.9939
8 | 0.9554 | 0.01962 | -0.0145 | 48.6952
8.5 | 0.9956 | 0.02257 | -0.0121 | 44.1117
9 | 1.0296 | 0.0271 | -0.0091 | 37.9926
9.5 | 1.0491 | 0.03398 | -0.0052 | 30.874
10 | 1.0558 | 0.04074 | -0.0015 | 25.9156
10.5 | 1.0412 | 0.04755 | 0.0027 | 21.897
11 | 1.0034 | 0.05673 | 0.002 | 17.6873
11.5 | 0.961 | 0.07117 | -0.0085 | 13.5029
12.5 | 0.8221 | 0.13396 | -0.0435 | 6.1369
13 | 0.8204 | 0.14414 | -0.0477 | 5.6917
13.5 | 0.8259 | 0.15092 | -0.05 | 5.4724

## 29. Re 500k Mach 0.25 (1)
BIGFOIL.COM POLAR EXPORT
MD8135
MD8135 |  |  |  | Cl Max: | 0.82 | at alpha= | 6 | deg
JavaFoil+Calcfoil stall+Eppler ext transition |  |  |  | L/D Max: | 69.301 | at alpha= | 4 | deg
Re: | 500000 |  |  | Cd Min: | 0.00623 | at alpha= | -2 | deg
Mach: | 0.25 |  |  | Cl=0 at alpha= | -1.2333 | deg
|  |  |  | @ Cl=0.1, Cd= | 0.0065308
|  |  |  | @ Cl=0.4, Cd= | 0.0070767
|  |  |  | @ Cl=0.6, Cd= | 0.08725
alpha (deg) | Cl | Cd | Cm | Cl/Cd
-12 | -0.061 | 0.10203 | -0.008 | -0.598
-11.5 | -0.058 | 0.09862 | -0.008 | -0.59
-11 | -0.132 | 0.09335 | -0.008 | -1.409
-10.5 | -0.202 | 0.0864 | -0.008 | -2.34
-10 | -0.259 | 0.07855 | -0.008 | -3.291
-9.5 | -0.307 | 0.07275 | -0.007 | -4.226
-9 | -0.349 | 0.0714 | -0.007 | -4.887
-8.5 | -0.382 | 0.06527 | -0.007 | -5.855
-8 | -0.405 | 0.05943 | -0.007 | -6.816
-7.5 | -0.417 | 0.05441 | -0.007 | -7.67
-7 | -0.419 | 0.05068 | -0.007 | -8.273
-6.5 | -0.411 | 0.04706 | -0.007 | -8.743
-6 | -0.394 | 0.04461 | -0.007 | -8.84
-5.5 | -0.369 | 0.04106 | -0.007 | -8.994
-5 | -0.338 | 0.03835 | -0.007 | -8.802
-4.5 | -0.3 | 0.03605 | -0.007 | -8.333
-4 | -0.323 | 0.01016 | -0.025 | -31.845
-3.5 | -0.269 | 0.00988 | -0.025 | -27.175
-3 | -0.211 | 0.00935 | -0.025 | -22.575
-2.5 | -0.152 | 0.0091 | -0.026 | -16.731
-2 | -0.092 | 0.00623 | -0.026 | -14.836
-1.5 | -0.032 | 0.00652 | -0.026 | -4.931
-1 | 0.028 | 0.00655 | -0.026 | 4.312
-0.5 | 0.089 | 0.00654 | -0.027 | 13.554
0 | 0.149 | 0.00649 | -0.027 | 22.989
0.5 | 0.21 | 0.00643 | -0.027 | 32.588
1 | 0.27 | 0.00656 | -0.028 | 41.158
1.5 | 0.33 | 0.00674 | -0.028 | 48.945
2 | 0.39 | 0.00702 | -0.028 | 55.621
2.5 | 0.45 | 0.00736 | -0.028 | 61.19
3 | 0.51 | 0.00815 | -0.029 | 62.585
3.5 | 0.569 | 0.00862 | -0.029 | 66.017
4 | 0.626 | 0.00904 | -0.029 | 69.301
4.5 | 0.682 | 0.01144 | -0.03 | 59.617
5 | 0.733 | 0.01195 | -0.03 | 61.337
5.5 | 0.78 | 0.0125 | -0.03 | 62.363
6 | 0.82 | 0.01309 | -0.03 | 62.607
6.5 | 0.682 | 0.04379 | -0.01 | 15.579
7 | 0.7 | 0.04697 | -0.009 | 14.9
7.5 | 0.708 | 0.05092 | -0.009 | 13.912
8 | 0.706 | 0.0549 | -0.009 | 12.868
8.5 | 0.693 | 0.05973 | -0.009 | 11.608
9 | 0.669 | 0.06496 | -0.009 | 10.293
9.5 | 0.632 | 0.07017 | -0.01 | 9.014
10 | 0.586 | 0.07659 | -0.01 | 7.646
10.5 | 0.523 | 0.08295 | -0.01 | 6.311
11 | 0.449 | 0.08725 | -0.011 | 5.144

## 30. Re 500k Mach 0.25 (2)
BIGFOIL.COM POLAR EXPORT
MD8135
MD8135 |  |  |  | Cl Max: | 1.0242 | at alpha= | 9 | deg
XFOIL ncrit=9 |  |  |  | L/D Max: | 76.0905 | at alpha= | 4.5 | deg
Re: | 500000 |  |  | Cd Min: | 0.27104 | at alpha= | 20 | deg
Mach: | 0.25 |  |  | Cl=0 at alpha= | -1.2046 | deg
|  |  |  | @ Cl=0.1, Cd= | 0.0052518
|  |  |  | @ Cl=0.4, Cd= | 0.0062089
|  |  |  | @ Cl=0.6, Cd= | 0.007913
alpha (deg) | Cl | Cd | Cm | Cl/Cd
-20 | -0.8544 | 0.26649 | 0.0864 | -3.2061
-19.5 | -0.8351 | 0.25939 | 0.0816 | -3.2195
-19 | -0.8166 | 0.25244 | 0.0765 | -3.2348
-18.5 | -0.7991 | 0.24548 | 0.0716 | -3.2553
-18 | -0.782 | 0.2384 | 0.0668 | -3.2802
-17 | -0.7482 | 0.2229 | 0.0606 | -3.3567
-16.5 | -0.7314 | 0.21619 | 0.0572 | -3.3831
-16 | -0.7149 | 0.20917 | 0.0535 | -3.4178
-15.5 | -0.6985 | 0.20176 | 0.0497 | -3.462
-15 | -0.6824 | 0.19401 | 0.0446 | -3.5173
-14.5 | -0.6691 | 0.18666 | 0.0398 | -3.5846
-14 | -0.656 | 0.179 | 0.0358 | -3.6648
-13.5 | -0.6435 | 0.17012 | 0.0348 | -3.7826
-13 | -0.6303 | 0.16309 | 0.0322 | -3.8647
-12.5 | -0.6186 | 0.15574 | 0.0293 | -3.972
-12 | -0.608 | 0.14805 | 0.0262 | -4.1067
-11.5 | -0.5988 | 0.14006 | 0.0229 | -4.2753
-11 | -0.5918 | 0.1315 | 0.0182 | -4.5004
-10.5 | -0.5827 | 0.1232 | 0.0138 | -4.7297
-10 | -0.5761 | 0.11456 | 0.01 | -5.0288
-9.5 | -0.5712 | 0.1056 | 0.0059 | -5.4091
-9 | -0.5827 | 0.09373 | 0.0008 | -6.2168
-8.5 | -0.5823 | 0.08529 | -0.0032 | -6.8273
-8 | -0.5834 | 0.07618 | -0.0094 | -7.6582
-7.5 | -0.5844 | 0.06375 | -0.0228 | -9.1671
-7 | -0.6005 | 0.03896 | -0.0334 | -15.4132
-6.5 | -0.5868 | 0.02913 | -0.0321 | -20.1442
-6 | -0.56 | 0.02135 | -0.0285 | -26.2295
-5.5 | -0.5184 | 0.01731 | -0.0253 | -29.948
-5 | -0.4752 | 0.01391 | -0.0225 | -34.1625
-4.5 | -0.4283 | 0.01193 | -0.0198 | -35.9011
-4 | -0.3802 | 0.01036 | -0.0175 | -36.6988
-3.5 | -0.3198 | 0.00942 | -0.018 | -33.949
-3 | -0.2406 | 0.0087 | -0.0226 | -27.6552
-2.5 | -0.1632 | 0.00777 | -0.0271 | -21.0039
-2 | -0.0903 | 0.00672 | -0.0306 | -13.4375
-1.5 | -0.0293 | 0.00576 | -0.0311 | -5.0868
-1 | 0.0203 | 0.00526 | -0.0283 | 3.8593
-0.5 | 0.0756 | 0.00519 | -0.0264 | 14.5665
0 | 0.1546 | 0.00539 | -0.0302 | 28.6827
0.5 | 0.2375 | 0.00557 | -0.0355 | 42.6391
1 | 0.2907 | 0.00575 | -0.0345 | 50.5565
1.5 | 0.3438 | 0.00596 | -0.0334 | 57.6846
2 | 0.3967 | 0.00619 | -0.0323 | 64.0872
2.5 | 0.4492 | 0.00649 | -0.031 | 69.2142
3 | 0.5012 | 0.00687 | -0.0297 | 72.9549
3.5 | 0.5526 | 0.00737 | -0.0283 | 74.9796
4 | 0.6041 | 0.00796 | -0.027 | 75.892
4.5 | 0.6559 | 0.00862 | -0.0257 | 76.0905
5 | 0.7074 | 0.00939 | -0.0245 | 75.3355
5.5 | 0.756 | 0.01067 | -0.023 | 70.8529
6 | 0.8037 | 0.01222 | -0.0212 | 65.7692
6.5 | 0.8508 | 0.01406 | -0.019 | 60.5121
7 | 0.8968 | 0.01602 | -0.0165 | 55.98
7.5 | 0.9359 | 0.01909 | -0.0135 | 49.0257
8 | 0.9759 | 0.02249 | -0.0104 | 43.3926
8.5 | 1.0086 | 0.02734 | -0.0068 | 36.891
9 | 1.0242 | 0.03418 | -0.0026 | 29.9649
9.5 | 1.0157 | 0.04218 | 0.0016 | 24.0801
10 | 0.9851 | 0.04996 | 0.004 | 19.7178
10.5 | 0.952 | 0.06116 | -0.0028 | 15.5657
11 | 0.9187 | 0.07684 | -0.0156 | 11.956
11.5 | 0.8837 | 0.09578 | -0.0285 | 9.2264
12 | 0.8276 | 0.12424 | -0.0405 | 6.6613
12.5 | 0.8089 | 0.14139 | -0.0475 | 5.7211
13 | 0.8098 | 0.15168 | -0.052 | 5.3389
13.5 | 0.8157 | 0.16058 | -0.0556 | 5.0797
14.5 | 0.8244 | 0.17982 | -0.063 | 4.5846
15 | 0.8364 | 0.18927 | -0.068 | 4.4191
15.5 | 0.8486 | 0.19917 | -0.0743 | 4.2607
16 | 0.8622 | 0.20725 | -0.0784 | 4.1602
16.5 | 0.8774 | 0.21426 | -0.0818 | 4.095
17 | 0.8896 | 0.22287 | -0.0844 | 3.9916
17.5 | 0.905 | 0.23147 | -0.0892 | 3.9098
18 | 0.921 | 0.23968 | -0.0942 | 3.8426
18.5 | 0.9376 | 0.24825 | -0.1007 | 3.7768
19 | 0.955 | 0.25634 | -0.1056 | 3.7255
19.5 | 0.9721 | 0.26386 | -0.1102 | 3.6842
20 | 0.9891 | 0.27104 | -0.1147 | 3.6493

## 31. Re 500k Mach 0.50 (1)
BIGFOIL.COM POLAR EXPORT
MD8135
MD8135 |  |  |  | Cl Max: | 1.123 | at alpha= | 20 | deg
JavaFoil+Calcfoil stall+Eppler ext transition |  |  |  | L/D Max: | 69.125 | at alpha= | 4 | deg
Re: | 500000 |  |  | Cd Min: | 0.00684 | at alpha= | -1 | deg
Mach: | 0.5 |  |  | Cl=0 at alpha= | -1.2353 | deg
|  |  |  | @ Cl=0.1, Cd= | 0.0068503
|  |  |  | @ Cl=0.4, Cd= | 0.0073612
|  |  |  | @ Cl=0.6, Cd= | 0.0090661
alpha (deg) | Cl | Cd | Cm | Cl/Cd
-20 | -1.008 | 0.23386 | -0.011 | -4.311
-19.5 | -0.982 | 0.22847 | -0.011 | -4.3
-19 | -0.956 | 0.2234 | -0.011 | -4.281
-18.5 | -0.928 | 0.21083 | -0.011 | -4.403
-18 | -0.902 | 0.20762 | -0.011 | -4.345
-17.5 | -0.876 | 0.1976 | -0.011 | -4.433
-17 | -0.85 | 0.19971 | -0.011 | -4.255
-16.5 | -0.823 | 0.19169 | -0.011 | -4.294
-16 | -0.795 | 0.17932 | -0.011 | -4.436
-15.5 | -0.769 | 0.17862 | -0.011 | -4.305
-15 | -0.743 | 0.17373 | -0.011 | -4.275
-14.5 | -0.716 | 0.16906 | -0.011 | -4.236
-14 | -0.688 | 0.16135 | -0.011 | -4.265
-13.5 | -0.662 | 0.15306 | -0.011 | -4.323
-13 | -0.635 | 0.14837 | -0.011 | -4.28
-12.5 | -0.608 | 0.14499 | -0.011 | -4.193
-12 | -0.581 | 0.13537 | -0.011 | -4.289
-11.5 | -0.554 | 0.13561 | -0.011 | -4.085
-11 | -0.527 | 0.13246 | -0.011 | -3.98
-10.5 | -0.5 | 0.12311 | -0.011 | -4.06
-10 | -0.473 | 0.11845 | -0.011 | -3.993
-9.5 | -0.446 | 0.11165 | -0.011 | -3.997
-9 | -0.419 | 0.10515 | -0.01 | -3.984
-8.5 | -0.392 | 0.10137 | -0.011 | -3.868
-8 | -0.365 | 0.07308 | -0.01 | -4.994
-7.5 | -0.338 | 0.05937 | -0.01 | -5.694
-7 | -0.311 | 0.05895 | -0.01 | -5.275
-6.5 | -0.284 | 0.0577 | -0.009 | -4.921
-6 | -0.257 | 0.04999 | -0.009 | -5.141
-5.5 | -0.23 | 0.04438 | -0.009 | -5.183
-5 | -0.203 | 0.04136 | -0.009 | -4.909
-4.5 | -0.306 | 0.03912 | -0.008 | -7.814
-4 | -0.279 | 0.03576 | -0.008 | -7.793
-3.5 | -0.236 | 0.0334 | -0.008 | -7.08
-3 | -0.234 | 0.01019 | -0.028 | -23.006
-2.5 | -0.17 | 0.00958 | -0.029 | -17.723
-2 | -0.103 | 0.0097 | -0.029 | -10.644
-1.5 | -0.036 | 0.00688 | -0.029 | -5.22
-1 | 0.032 | 0.00684 | -0.03 | 4.615
-0.5 | 0.099 | 0.00685 | -0.03 | 14.472
0 | 0.167 | 0.00687 | -0.03 | 24.271
0.5 | 0.234 | 0.00687 | -0.03 | 34.1
1 | 0.302 | 0.00693 | -0.031 | 43.506
1.5 | 0.369 | 0.00719 | -0.031 | 51.275
2 | 0.436 | 0.00756 | -0.031 | 57.64
2.5 | 0.503 | 0.00837 | -0.032 | 60.075
3 | 0.569 | 0.00885 | -0.032 | 64.354
3.5 | 0.635 | 0.00931 | -0.032 | 68.119
4 | 0.697 | 0.01008 | -0.033 | 69.125
4.5 | 0.755 | 0.01259 | -0.033 | 59.934
5 | 0.641 | 0.03706 | -0.011 | 17.297
5.5 | 0.661 | 0.04057 | -0.011 | 16.284
6 | 0.636 | 0.04543 | -0.01 | 14.007
6.5 | 0.414 | 0.04937 | -0.011 | 8.385
7 | 0.441 | 0.0526 | -0.011 | 8.376
7.5 | 0.467 | 0.05753 | -0.012 | 8.119
8 | 0.494 | 0.06422 | -0.013 | 7.686
8.5 | 0.52 | 0.06948 | -0.014 | 7.487
9 | 0.547 | 0.07431 | -0.015 | 7.358
9.5 | 0.573 | 0.11026 | -0.015 | 5.201
10 | 0.6 | 0.1134 | -0.016 | 5.288
10.5 | 0.626 | 0.11854 | -0.016 | 5.283
11 | 0.652 | 0.12607 | -0.017 | 5.174
11.5 | 0.679 | 0.13318 | -0.017 | 5.098
12 | 0.706 | 0.13869 | -0.018 | 5.087
12.5 | 0.732 | 0.14446 | -0.018 | 5.065
13 | 0.758 | 0.1493 | -0.019 | 5.076
13.5 | 0.784 | 0.15771 | -0.02 | 4.974
14 | 0.811 | 0.15837 | -0.02 | 5.121
14.5 | 0.837 | 0.16537 | -0.021 | 5.06
15 | 0.863 | 0.17275 | -0.021 | 4.996
15.5 | 0.889 | 0.18162 | -0.022 | 4.897
16 | 0.916 | 0.18041 | -0.022 | 5.076
16.5 | 0.942 | 0.18701 | -0.023 | 5.038
17 | 0.967 | 0.19809 | -0.023 | 4.883
17.5 | 0.994 | 0.20106 | -0.023 | 4.941
18 | 1.02 | 0.20754 | -0.024 | 4.913
18.5 | 1.046 | 0.2146 | -0.024 | 4.873
19 | 1.072 | 0.21713 | -0.025 | 4.937
19.5 | 1.097 | 0.22477 | -0.025 | 4.881
20 | 1.123 | 0.23306 | -0.026 | 4.817

## 32. Re 500k Mach 0.50 (2)
BIGFOIL.COM POLAR EXPORT
MD8135
MD8135 |  |  |  | Cl Max: | 1.0827 | at alpha= | 20 | deg
XFOIL ncrit=9 |  |  |  | L/D Max: | 76.1049 | at alpha= | 4 | deg
Re: | 500000 |  |  | Cd Min: | 0.30031 | at alpha= | 20 | deg
Mach: | 0.5 |  |  | Cl=0 at alpha= | -1.243 | deg
|  |  |  | @ Cl=0.1, Cd= | 0.0056906
|  |  |  | @ Cl=0.4, Cd= | 0.0064731
|  |  |  | @ Cl=0.6, Cd= | 0.008038
alpha (deg) | Cl | Cd | Cm | Cl/Cd
-20 | -0.9311 | 0.2922 | 0.0992 | -3.1865
-19.5 | -0.9091 | 0.28391 | 0.0934 | -3.2021
-18.5 | -0.8654 | 0.26561 | 0.0848 | -3.2582
-18 | -0.8437 | 0.25743 | 0.0802 | -3.2774
-17.5 | -0.8218 | 0.24922 | 0.0755 | -3.2975
-17 | -0.7999 | 0.2409 | 0.0707 | -3.3205
-16.5 | -0.7779 | 0.23244 | 0.066 | -3.3467
-16 | -0.7553 | 0.2239 | 0.0603 | -3.3734
-15.5 | -0.7357 | 0.21593 | 0.0544 | -3.4071
-15 | -0.7169 | 0.20775 | 0.0492 | -3.4508
-14.5 | -0.696 | 0.19834 | 0.048 | -3.5091
-14 | -0.6765 | 0.19038 | 0.0441 | -3.5534
-13.5 | -0.6578 | 0.18221 | 0.0402 | -3.6101
-13 | -0.6398 | 0.17392 | 0.0362 | -3.6787
-12.5 | -0.6234 | 0.16579 | 0.0306 | -3.7602
-12 | -0.6097 | 0.15772 | 0.0258 | -3.8657
-11.5 | -0.5956 | 0.14931 | 0.0221 | -3.989
-11 | -0.5857 | 0.13966 | 0.0186 | -4.1938
-10.5 | -0.5723 | 0.13136 | 0.0174 | -4.3567
-10 | -0.5604 | 0.12358 | 0.0149 | -4.5347
-9.5 | -0.5503 | 0.11559 | 0.0118 | -4.7608
-9 | -0.542 | 0.10735 | 0.0084 | -5.0489
-8.5 | -0.5355 | 0.09879 | 0.0045 | -5.4206
-8 | -0.5357 | 0.08815 | -0.0006 | -6.0771
-7.5 | -0.5352 | 0.07896 | -0.0055 | -6.7781
-7 | -0.5382 | 0.06908 | -0.012 | -7.791
-6.5 | -0.5436 | 0.05767 | -0.0236 | -9.426
-6 | -0.5408 | 0.04498 | -0.0337 | -12.0231
-5.5 | -0.5317 | 0.03448 | -0.036 | -15.4205
-5 | -0.515 | 0.02565 | -0.0334 | -20.078
-4.5 | -0.4874 | 0.01844 | -0.0284 | -26.4317
-4 | -0.4275 | 0.01356 | -0.0263 | -31.5265
-3.5 | -0.3387 | 0.01069 | -0.0291 | -31.6838
-3 | -0.2479 | 0.00933 | -0.0329 | -26.5702
-2.5 | -0.1615 | 0.00847 | -0.0362 | -19.0673
-2 | -0.0876 | 0.00751 | -0.0374 | -11.6644
-1.5 | -0.0275 | 0.00676 | -0.0357 | -4.068
-1 | 0.026 | 0.00601 | -0.0326 | 4.3261
-0.5 | 0.0794 | 0.00567 | -0.0288 | 14.0035
0 | 0.1494 | 0.00574 | -0.0283 | 26.0279
0.5 | 0.2481 | 0.00599 | -0.0346 | 41.419
1 | 0.3291 | 0.00619 | -0.0378 | 53.1664
1.5 | 0.3884 | 0.00641 | -0.0363 | 60.5928
2 | 0.4472 | 0.00673 | -0.0345 | 66.4487
2.5 | 0.5057 | 0.00714 | -0.0326 | 70.8263
3 | 0.564 | 0.00767 | -0.0305 | 73.5332
3.5 | 0.6227 | 0.00827 | -0.0284 | 75.2963
4 | 0.6819 | 0.00896 | -0.0262 | 76.1049
4.5 | 0.7409 | 0.00986 | -0.0239 | 75.142
5 | 0.7963 | 0.01133 | -0.021 | 70.2824
5.5 | 0.8496 | 0.01333 | -0.0174 | 63.7359
6 | 0.8988 | 0.01594 | -0.0127 | 56.3864
6.5 | 0.9372 | 0.02006 | -0.0068 | 46.7198
7 | 0.9686 | 0.02532 | -0.0011 | 38.2543
7.5 | 0.9754 | 0.03204 | 0.0041 | 30.4432
8 | 0.9532 | 0.03964 | 0.0069 | 24.0464
8.5 | 0.9254 | 0.05056 | 0 | 18.303
9 | 0.8976 | 0.06493 | -0.0121 | 13.8241
9.5 | 0.8697 | 0.08022 | -0.0222 | 10.8414
10 | 0.8446 | 0.09469 | -0.0295 | 8.9196
10.5 | 0.8262 | 0.10805 | -0.0358 | 7.6465
11 | 0.8145 | 0.12067 | -0.0416 | 6.7498
11.5 | 0.8089 | 0.13283 | -0.0471 | 6.0897
12 | 0.8084 | 0.14467 | -0.0523 | 5.5879
12.5 | 0.8128 | 0.15605 | -0.0574 | 5.2086
13.5 | 0.8307 | 0.17873 | -0.0675 | 4.6478
14 | 0.8453 | 0.18847 | -0.0725 | 4.4851
14.5 | 0.8618 | 0.19765 | -0.077 | 4.3602
15 | 0.8789 | 0.20605 | -0.0787 | 4.2655
15.5 | 0.897 | 0.2159 | -0.0839 | 4.1547
16 | 0.9153 | 0.22555 | -0.0899 | 4.0581
16.5 | 0.9351 | 0.23555 | -0.0972 | 3.9699
17 | 0.9555 | 0.24469 | -0.1023 | 3.9049
17.5 | 0.9763 | 0.25345 | -0.1071 | 3.852
18 | 0.9972 | 0.26186 | -0.1113 | 3.8081
18.5 | 1.0183 | 0.27227 | -0.1149 | 3.74
19 | 1.0391 | 0.28162 | -0.121 | 3.6897
19.5 | 1.06 | 0.2908 | -0.1277 | 3.6451
20 | 1.0827 | 0.30031 | -0.1347 | 3.6053

## 33. Re 750k Mach 0.00 (1)
BIGFOIL.COM POLAR EXPORT
MD8135
MD8135 |  |  |  | Cl Max: | 0.872 | at alpha= | 7 | deg
JavaFoil+Calcfoil stall+Eppler ext transition |  |  |  | L/D Max: | 78.304 | at alpha= | 4.5 | deg
Re: | 750000 |  |  | Cd Min: | 0.00584 | at alpha= | 1 | deg
Mach: | 0 |  |  | Cl=0 at alpha= | -1.2328 | deg
|  |  |  | @ Cl=0.1, Cd= | 0.00592
|  |  |  | @ Cl=0.4, Cd= | 0.0063162
|  |  |  | @ Cl=0.6, Cd= | 0.007905
alpha (deg) | Cl | Cd | Cm | Cl/Cd
-13.5 | -0.326 | 0.10838 | -0.007 | -3.009
-13 | -0.346 | 0.1024 | -0.007 | -3.383
-12.5 | -0.367 | 0.09677 | -0.007 | -3.792
-12 | -0.387 | 0.09091 | -0.007 | -4.262
-11.5 | -0.407 | 0.08595 | -0.007 | -4.734
-11 | -0.425 | 0.07985 | -0.007 | -5.317
-10.5 | -0.44 | 0.07466 | -0.007 | -5.9
-10 | -0.454 | 0.06989 | -0.007 | -6.496
-9.5 | -0.464 | 0.0655 | -0.007 | -7.09
-9 | -0.471 | 0.06145 | -0.007 | -7.662
-8.5 | -0.473 | 0.05815 | -0.007 | -8.129
-8 | -0.469 | 0.05437 | -0.007 | -8.626
-7.5 | -0.459 | 0.05052 | -0.007 | -9.093
-7 | -0.444 | 0.04745 | -0.007 | -9.362
-6.5 | -0.424 | 0.04436 | -0.007 | -9.549
-6 | -0.398 | 0.04162 | -0.007 | -9.556
-5.5 | -0.367 | 0.03917 | -0.007 | -9.368
-5 | -0.332 | 0.03691 | -0.007 | -8.997
-4.5 | -0.294 | 0.03497 | -0.008 | -8.4
-4 | -0.315 | 0.00931 | -0.024 | -33.833
-3.5 | -0.261 | 0.00906 | -0.024 | -28.788
-3 | -0.205 | 0.00853 | -0.024 | -23.997
-2.5 | -0.147 | 0.00832 | -0.025 | -17.724
-2 | -0.089 | 0.00598 | -0.025 | -14.968
-1.5 | -0.031 | 0.00592 | -0.025 | -5.253
-1 | 0.027 | 0.0059 | -0.026 | 4.638
-0.5 | 0.086 | 0.00592 | -0.026 | 14.495
0 | 0.144 | 0.00592 | -0.026 | 24.404
0.5 | 0.203 | 0.00586 | -0.026 | 34.648
1 | 0.261 | 0.00584 | -0.027 | 44.78
1.5 | 0.32 | 0.00599 | -0.027 | 53.357
2 | 0.378 | 0.00621 | -0.027 | 60.819
2.5 | 0.436 | 0.00649 | -0.028 | 67.15
3 | 0.494 | 0.00693 | -0.028 | 71.265
3.5 | 0.551 | 0.00759 | -0.028 | 72.592
4 | 0.607 | 0.00795 | -0.028 | 76.398
4.5 | 0.661 | 0.00845 | -0.029 | 78.304
5 | 0.712 | 0.01073 | -0.029 | 66.401
5.5 | 0.76 | 0.01118 | -0.029 | 67.97
6 | 0.803 | 0.0117 | -0.03 | 68.647
6.5 | 0.841 | 0.01222 | -0.03 | 68.785
7 | 0.872 | 0.01281 | -0.03 | 68.12
7.5 | 0.718 | 0.04808 | -0.01 | 14.935
8 | 0.731 | 0.0519 | -0.009 | 14.092
8.5 | 0.739 | 0.05583 | -0.009 | 13.232
9 | 0.74 | 0.05981 | -0.009 | 12.367
9.5 | 0.735 | 0.06369 | -0.01 | 11.533
10 | 0.724 | 0.06826 | -0.01 | 10.605
10.5 | 0.705 | 0.07264 | -0.01 | 9.702
11 | 0.679 | 0.07779 | -0.01 | 8.724
11.5 | 0.649 | 0.08371 | -0.011 | 7.752
12 | 0.617 | 0.08794 | -0.011 | 7.013

## 34. Re 750k Mach 0.00 (2)
BIGFOIL.COM POLAR EXPORT
MD8135
MD8135 |  |  |  | Cl Max: | 1.1265 | at alpha= | 10.5 | deg
XFOIL ncrit=9 |  |  |  | L/D Max: | 83.5132 | at alpha= | 4.5 | deg
Re: | 750000 |  |  | Cd Min: | 0.26034 | at alpha= | -20 | deg
Mach: | 0 |  |  | Cl=0 at alpha= | -1.2372 | deg
|  |  |  | @ Cl=0.1, Cd= | 0.00458
|  |  |  | @ Cl=0.4, Cd= | 0.0054874
|  |  |  | @ Cl=0.6, Cd= | 0.0072121
alpha (deg) | Cl | Cd | Cm | Cl/Cd
-20 | -0.8342 | 0.26034 | 0.0818 | -3.2043
-19.5 | -0.8174 | 0.25356 | 0.0774 | -3.2237
-19 | -0.8008 | 0.2467 | 0.0731 | -3.246
-18.5 | -0.7843 | 0.23971 | 0.069 | -3.2719
-18 | -0.7696 | 0.2321 | 0.0659 | -3.3158
-17.5 | -0.7538 | 0.22581 | 0.0625 | -3.3382
-17 | -0.738 | 0.21929 | 0.0589 | -3.3654
-16.5 | -0.7224 | 0.21247 | 0.0553 | -3.4
-16 | -0.7072 | 0.20532 | 0.0517 | -3.4444
-15.5 | -0.6915 | 0.19732 | 0.0475 | -3.5045
-15 | -0.6781 | 0.18941 | 0.0429 | -3.5801
-14.5 | -0.6656 | 0.1816 | 0.0393 | -3.6652
-14 | -0.6576 | 0.17258 | 0.0365 | -3.8104
-13.5 | -0.6444 | 0.16642 | 0.0343 | -3.8721
-13 | -0.6331 | 0.15953 | 0.0316 | -3.9685
-12.5 | -0.6232 | 0.15188 | 0.0285 | -4.1032
-12 | -0.6151 | 0.14384 | 0.0254 | -4.2763
-11.5 | -0.6082 | 0.13512 | 0.0216 | -4.5012
-11 | -0.6002 | 0.12654 | 0.0174 | -4.7432
-10.5 | -0.5944 | 0.11784 | 0.0138 | -5.0441
-10 | -0.5909 | 0.10877 | 0.0099 | -5.4326
-9.5 | -0.5895 | 0.09926 | 0.0054 | -5.9389
-9 | -0.5907 | 0.08913 | 0.0001 | -6.6274
-8.5 | -0.6196 | 0.07229 | -0.0126 | -8.571
-7.5 | -0.656 | 0.02929 | -0.0313 | -22.3967
-7 | -0.6337 | 0.02102 | -0.028 | -30.1475
-6.5 | -0.5951 | 0.01705 | -0.0251 | -34.9032
-6 | -0.5542 | 0.01371 | -0.0224 | -40.423
-5.5 | -0.5096 | 0.0119 | -0.0203 | -42.8235
-5 | -0.4627 | 0.01089 | -0.0186 | -42.4885
-4.5 | -0.4158 | 0.0098 | -0.0168 | -42.4286
-4 | -0.353 | 0.00861 | -0.0184 | -40.9988
-3.5 | -0.2813 | 0.008 | -0.0221 | -35.1625
-3 | -0.21 | 0.00743 | -0.0256 | -28.2638
-2.5 | -0.1389 | 0.00666 | -0.0292 | -20.8559
-1.5 | -0.0246 | 0.00536 | -0.0298 | -4.5896
-1 | 0.0222 | 0.0048 | -0.0276 | 4.625
-0.5 | 0.07 | 0.00458 | -0.0253 | 15.2838
0 | 0.124 | 0.00458 | -0.0241 | 27.0742
0.5 | 0.2021 | 0.0048 | -0.0287 | 42.1042
1 | 0.2789 | 0.005 | -0.0333 | 55.78
1.5 | 0.331 | 0.00517 | -0.0326 | 64.0232
2 | 0.3828 | 0.00539 | -0.0317 | 71.0204
2.5 | 0.434 | 0.00568 | -0.0308 | 76.4085
3 | 0.4846 | 0.00606 | -0.0297 | 79.967
3.5 | 0.5346 | 0.00653 | -0.0287 | 81.8683
4 | 0.5846 | 0.00704 | -0.0276 | 83.0398
4.5 | 0.6347 | 0.0076 | -0.0266 | 83.5132
5 | 0.6839 | 0.00834 | -0.0256 | 82.0024
5.5 | 0.7321 | 0.00931 | -0.0245 | 78.6359
6 | 0.7798 | 0.01041 | -0.0234 | 74.9087
7 | 0.8745 | 0.01305 | -0.0206 | 67.0115
7.5 | 0.9228 | 0.01414 | -0.0194 | 65.2617
8 | 0.9684 | 0.01562 | -0.018 | 61.9974
8.5 | 1.0026 | 0.01915 | -0.0149 | 52.3551
9 | 1.042 | 0.02186 | -0.0127 | 47.667
9.5 | 1.0789 | 0.02483 | -0.0105 | 43.4515
10 | 1.1102 | 0.02833 | -0.008 | 39.1881
10.5 | 1.1265 | 0.03363 | -0.0045 | 33.4969
11 | 1.1209 | 0.04009 | 0.0001 | 27.9596
11.5 | 1.0875 | 0.04803 | 0.0029 | 22.6421
12 | 1.0472 | 0.06036 | -0.0035 | 17.3492
12.5 | 1.0037 | 0.078 | -0.017 | 12.8679
13 | 0.9504 | 0.10157 | -0.0325 | 9.3571
13.5 | 0.8355 | 0.14504 | -0.0497 | 5.7605
14 | 0.8203 | 0.16118 | -0.0562 | 5.0893
14.5 | 0.8242 | 0.17212 | -0.0608 | 4.7885
15 | 0.834 | 0.18223 | -0.0656 | 4.5766
15.5 | 0.8438 | 0.19252 | -0.0708 | 4.3829

## 35. Re 750k Mach 0.10 (1)
BIGFOIL.COM POLAR EXPORT
MD8135
MD8135 |  |  |  | Cl Max: | 0.873 | at alpha= | 7 | deg
JavaFoil+Calcfoil stall+Eppler ext transition |  |  |  | L/D Max: | 78.181 | at alpha= | 4.5 | deg
Re: | 750000 |  |  | Cd Min: | 0.00585 | at alpha= | 1 | deg
Mach: | 0.1 |  |  | Cl=0 at alpha= | -1.2328 | deg
|  |  |  | @ Cl=0.1, Cd= | 0.0059376
|  |  |  | @ Cl=0.4, Cd= | 0.0063397
|  |  |  | @ Cl=0.6, Cd= | 0.0901
alpha (deg) | Cl | Cd | Cm | Cl/Cd
-13.5 | -0.286 | 0.11084 | -0.007 | -2.583
-13 | -0.309 | 0.10382 | -0.007 | -2.974
-12.5 | -0.332 | 0.09694 | -0.007 | -3.423
-12 | -0.355 | 0.09173 | -0.007 | -3.872
-11.5 | -0.378 | 0.08578 | -0.007 | -4.401
-11 | -0.398 | 0.08113 | -0.007 | -4.911
-10.5 | -0.418 | 0.07624 | -0.007 | -5.482
-10 | -0.435 | 0.07098 | -0.007 | -6.129
-9.5 | -0.449 | 0.06638 | -0.007 | -6.761
-9 | -0.459 | 0.06217 | -0.007 | -7.377
-8.5 | -0.464 | 0.05817 | -0.007 | -7.968
-8 | -0.462 | 0.0542 | -0.007 | -8.532
-7.5 | -0.455 | 0.05064 | -0.007 | -8.988
-7 | -0.442 | 0.04745 | -0.007 | -9.312
-6.5 | -0.423 | 0.04461 | -0.007 | -9.474
-6 | -0.398 | 0.04177 | -0.007 | -9.52
-5.5 | -0.368 | 0.03941 | -0.007 | -9.327
-5 | -0.333 | 0.03703 | -0.007 | -8.993
-4.5 | -0.295 | 0.03504 | -0.008 | -8.412
-4 | -0.316 | 0.00933 | -0.024 | -33.884
-3.5 | -0.262 | 0.00908 | -0.024 | -28.853
-3 | -0.206 | 0.00855 | -0.025 | -24.057
-2.5 | -0.148 | 0.00834 | -0.025 | -17.771
-2 | -0.09 | 0.00601 | -0.025 | -14.976
-1.5 | -0.031 | 0.00593 | -0.025 | -5.27
-1 | 0.027 | 0.00591 | -0.026 | 4.653
-0.5 | 0.086 | 0.00594 | -0.026 | 14.54
0 | 0.145 | 0.00593 | -0.026 | 24.479
0.5 | 0.204 | 0.00587 | -0.027 | 34.714
1 | 0.263 | 0.00585 | -0.027 | 44.903
1.5 | 0.321 | 0.00601 | -0.027 | 53.481
2 | 0.38 | 0.00625 | -0.027 | 60.804
2.5 | 0.438 | 0.00651 | -0.028 | 67.27
3 | 0.496 | 0.00697 | -0.028 | 71.153
3.5 | 0.554 | 0.00763 | -0.028 | 72.625
4 | 0.61 | 0.00798 | -0.029 | 76.485
4.5 | 0.665 | 0.0085 | -0.029 | 78.181
5 | 0.716 | 0.01077 | -0.029 | 66.467
5.5 | 0.763 | 0.01122 | -0.029 | 68.033
6 | 0.806 | 0.01176 | -0.03 | 68.535
6.5 | 0.843 | 0.01231 | -0.03 | 68.464
7 | 0.873 | 0.01289 | -0.03 | 67.74
7.5 | 0.718 | 0.04828 | -0.01 | 14.863
8 | 0.729 | 0.05221 | -0.009 | 13.967
8.5 | 0.734 | 0.05598 | -0.009 | 13.117
9 | 0.733 | 0.06023 | -0.01 | 12.162
9.5 | 0.724 | 0.06471 | -0.01 | 11.192
10 | 0.71 | 0.06861 | -0.01 | 10.347
10.5 | 0.687 | 0.07376 | -0.01 | 9.308
11 | 0.656 | 0.07894 | -0.011 | 8.308
11.5 | 0.621 | 0.08417 | -0.011 | 7.383
12 | 0.585 | 0.0901 | -0.011 | 6.489

## 36. Re 750k Mach 0.10 (2)
BIGFOIL.COM POLAR EXPORT
MD8135
MD8135 |  |  |  | Cl Max: | 1.1142 | at alpha= | 10.5 | deg
XFOIL ncrit=9 |  |  |  | L/D Max: | 83.4248 | at alpha= | 4.5 | deg
Re: | 750000 |  |  | Cd Min: | 0.26117 | at alpha= | -20 | deg
Mach: | 0.1 |  |  | Cl=0 at alpha= | -1.2378 | deg
|  |  |  | @ Cl=0.1, Cd= | 0.0046
|  |  |  | @ Cl=0.4, Cd= | 0.005495
|  |  |  | @ Cl=0.6, Cd= | 0.007218
alpha (deg) | Cl | Cd | Cm | Cl/Cd
-20 | -0.8369 | 0.26117 | 0.0823 | -3.2044
-19.5 | -0.82 | 0.25435 | 0.0779 | -3.2239
-19 | -0.8031 | 0.24745 | 0.0736 | -3.2455
-18.5 | -0.7864 | 0.24042 | 0.0694 | -3.2709
-18 | -0.7715 | 0.23289 | 0.0664 | -3.3127
-17.5 | -0.7555 | 0.22653 | 0.0629 | -3.3351
-17 | -0.7395 | 0.21994 | 0.0593 | -3.3623
-16.5 | -0.7237 | 0.21307 | 0.0556 | -3.3965
-16 | -0.7083 | 0.20587 | 0.052 | -3.4405
-15.5 | -0.6923 | 0.1978 | 0.0477 | -3.5
-15 | -0.6788 | 0.18993 | 0.0432 | -3.5739
-14.5 | -0.6661 | 0.18211 | 0.0395 | -3.6577
-14 | -0.6573 | 0.17331 | 0.0369 | -3.7926
-13.5 | -0.6441 | 0.16705 | 0.0346 | -3.8557
-13 | -0.6326 | 0.16008 | 0.0318 | -3.9518
-12.5 | -0.6225 | 0.15239 | 0.0287 | -4.0849
-12 | -0.6141 | 0.14431 | 0.0255 | -4.2554
-11.5 | -0.607 | 0.13548 | 0.0214 | -4.4804
-11 | -0.5985 | 0.1271 | 0.0175 | -4.7089
-10.5 | -0.5928 | 0.11841 | 0.0139 | -5.0063
-10 | -0.589 | 0.10937 | 0.0101 | -5.3854
-9.5 | -0.5872 | 0.09994 | 0.0057 | -5.8755
-9 | -0.6041 | 0.08652 | -0.0012 | -6.9822
-8.5 | -0.6175 | 0.07402 | -0.0106 | -8.3423
-8 | -0.6255 | 0.05499 | -0.0287 | -11.3748
-7.5 | -0.6569 | 0.0306 | -0.0322 | -21.4673
-7 | -0.6336 | 0.02247 | -0.029 | -28.1976
-6.5 | -0.5978 | 0.01761 | -0.0258 | -33.9466
-6 | -0.5567 | 0.0142 | -0.023 | -39.2042
-5.5 | -0.5126 | 0.0121 | -0.0207 | -42.3636
-5 | -0.4657 | 0.01102 | -0.0189 | -42.2595
-4.5 | -0.4183 | 0.01008 | -0.0171 | -41.498
-4 | -0.3542 | 0.00866 | -0.0188 | -40.9007
-3.5 | -0.2822 | 0.00802 | -0.0224 | -35.187
-3 | -0.2104 | 0.00746 | -0.026 | -28.2038
-2.5 | -0.1386 | 0.00669 | -0.0296 | -20.7175
-2 | -0.0767 | 0.00596 | -0.031 | -12.8691
-1.5 | -0.0247 | 0.0054 | -0.03 | -4.5741
-1 | 0.0224 | 0.00483 | -0.0278 | 4.6377
-0.5 | 0.0705 | 0.0046 | -0.0255 | 15.3261
0 | 0.1242 | 0.0046 | -0.0242 | 27
0.5 | 0.2023 | 0.00481 | -0.0286 | 42.0582
1 | 0.2804 | 0.00501 | -0.0335 | 55.9681
1.5 | 0.3329 | 0.00519 | -0.0327 | 64.1426
2 | 0.3849 | 0.00541 | -0.0318 | 71.146
2.5 | 0.4364 | 0.0057 | -0.0309 | 76.5614
3 | 0.4872 | 0.00609 | -0.0298 | 80
3.5 | 0.5375 | 0.00657 | -0.0287 | 81.8113
4 | 0.5878 | 0.00708 | -0.0276 | 83.0226
4.5 | 0.6382 | 0.00765 | -0.0266 | 83.4248
5 | 0.6877 | 0.0084 | -0.0255 | 81.869
5.5 | 0.7361 | 0.00939 | -0.0244 | 78.3919
6 | 0.7843 | 0.01049 | -0.0232 | 74.7664
6.5 | 0.8323 | 0.01176 | -0.0218 | 70.7738
7 | 0.8796 | 0.01315 | -0.0203 | 66.8897
7.5 | 0.9277 | 0.01437 | -0.019 | 64.5581
8 | 0.9726 | 0.01603 | -0.0173 | 60.6737
8.5 | 1.0067 | 0.01968 | -0.0141 | 51.1535
9 | 1.0448 | 0.02276 | -0.0117 | 45.9051
9.5 | 1.0803 | 0.02597 | -0.0092 | 41.598
10 | 1.1067 | 0.0302 | -0.0063 | 36.6457
10.5 | 1.1142 | 0.03628 | -0.0023 | 30.7111
11 | 1.0942 | 0.04315 | 0.0026 | 25.3581
11.5 | 1.0577 | 0.05274 | 0.0012 | 20.055
12 | 1.0183 | 0.06716 | -0.009 | 15.1623
12.5 | 0.9755 | 0.0866 | -0.0236 | 11.2644
13 | 0.9162 | 0.1125 | -0.0383 | 8.144
13.5 | 0.8353 | 0.1462 | -0.0503 | 5.7134
14 | 0.8198 | 0.16226 | -0.0567 | 5.0524
14.5 | 0.8243 | 0.17305 | -0.0613 | 4.7634
15 | 0.8332 | 0.1832 | -0.0661 | 4.548
15.5 | 0.8446 | 0.19344 | -0.0714 | 4.3662

## 37. Re 750k Mach 0.25 (1)
BIGFOIL.COM POLAR EXPORT
MD8135
MD8135 |  |  |  | Cl Max: | 0.852 | at alpha= | 6.5 | deg
JavaFoil+Calcfoil stall+Eppler ext transition |  |  |  | L/D Max: | 76.802 | at alpha= | 4 | deg
Re: | 750000 |  |  | Cd Min: | 0.00593 | at alpha= | 1 | deg
Mach: | 0.25 |  |  | Cl=0 at alpha= | -1.2333 | deg
|  |  |  | @ Cl=0.1, Cd= | 0.0059918
|  |  |  | @ Cl=0.4, Cd= | 0.08817
|  |  |  | @ Cl=0.6, Cd= | 0.08817
alpha (deg) | Cl | Cd | Cm | Cl/Cd
-12 | -0.061 | 0.09636 | -0.008 | -0.633
-11.5 | -0.058 | 0.0897 | -0.008 | -0.649
-11 | -0.132 | 0.08593 | -0.008 | -1.531
-10.5 | -0.202 | 0.08025 | -0.008 | -2.52
-10 | -0.259 | 0.07422 | -0.008 | -3.485
-9.5 | -0.308 | 0.0694 | -0.008 | -4.431
-9 | -0.349 | 0.06473 | -0.008 | -5.392
-8.5 | -0.382 | 0.06031 | -0.008 | -6.338
-8 | -0.405 | 0.05567 | -0.008 | -7.279
-7.5 | -0.417 | 0.05274 | -0.008 | -7.913
-7 | -0.419 | 0.04881 | -0.007 | -8.591
-6.5 | -0.411 | 0.04539 | -0.007 | -9.066
-6 | -0.394 | 0.04242 | -0.007 | -9.298
-5.5 | -0.369 | 0.03988 | -0.007 | -9.261
-5 | -0.338 | 0.03746 | -0.007 | -9.011
-4.5 | -0.3 | 0.03533 | -0.007 | -8.503
-4 | -0.323 | 0.0095 | -0.025 | -34.068
-3.5 | -0.269 | 0.00922 | -0.025 | -29.116
-3 | -0.211 | 0.00869 | -0.025 | -24.294
-2.5 | -0.152 | 0.00847 | -0.026 | -17.967
-2 | -0.092 | 0.00687 | -0.026 | -13.456
-1.5 | -0.032 | 0.006 | -0.026 | -5.354
-1 | 0.028 | 0.00597 | -0.026 | 4.732
-0.5 | 0.089 | 0.00599 | -0.027 | 14.809
0 | 0.149 | 0.006 | -0.027 | 24.86
0.5 | 0.21 | 0.00598 | -0.027 | 35.033
1 | 0.27 | 0.00593 | -0.028 | 45.485
1.5 | 0.33 | 0.00609 | -0.028 | 54.162
2 | 0.39 | 0.00634 | -0.028 | 61.506
2.5 | 0.45 | 0.00665 | -0.028 | 67.745
3 | 0.51 | 0.00731 | -0.029 | 69.723
3.5 | 0.569 | 0.00776 | -0.029 | 73.301
4 | 0.626 | 0.00815 | -0.029 | 76.802
4.5 | 0.682 | 0.01056 | -0.03 | 64.54
5 | 0.733 | 0.01104 | -0.03 | 66.432
5.5 | 0.78 | 0.01155 | -0.03 | 67.522
6 | 0.82 | 0.01213 | -0.03 | 67.576
6.5 | 0.852 | 0.01279 | -0.031 | 66.628
7 | 0.7 | 0.04587 | -0.01 | 15.258
7.5 | 0.708 | 0.04927 | -0.009 | 14.379
8 | 0.707 | 0.05322 | -0.009 | 13.277
8.5 | 0.694 | 0.05759 | -0.01 | 12.042
9 | 0.669 | 0.06207 | -0.01 | 10.774
9.5 | 0.633 | 0.06666 | -0.01 | 9.489
10 | 0.586 | 0.07145 | -0.011 | 8.198
10.5 | 0.524 | 0.07716 | -0.011 | 6.786
11 | 0.449 | 0.08226 | -0.011 | 5.457
11.5 | 0.367 | 0.08817 | -0.012 | 4.163

## 38. Re 750k Mach 0.25 (2)
BIGFOIL.COM POLAR EXPORT
MD8135
MD8135 |  |  |  | Cl Max: | 1.0624 | at alpha= | 9.5 | deg
XFOIL ncrit=9 |  |  |  | L/D Max: | 83.5959 | at alpha= | 4.5 | deg
Re: | 750000 |  |  | Cd Min: | 0.10147 | at alpha= | 12 | deg
Mach: | 0.25 |  |  | Cl=0 at alpha= | -99 | deg
|  |  |  | @ Cl=0.1, Cd= | 0.00468
|  |  |  | @ Cl=0.4, Cd= | 0.0055412
|  |  |  | @ Cl=0.6, Cd= | 0.0072307
alpha (deg) | Cl | Cd | Cm | Cl/Cd
0 | 0.1256 | 0.00468 | -0.0244 | 26.8376
0.5 | 0.2026 | 0.00489 | -0.028 | 41.4315
1.5 | 0.3431 | 0.00528 | -0.0334 | 64.9811
2 | 0.3965 | 0.00552 | -0.0325 | 71.8297
2.5 | 0.4494 | 0.00584 | -0.0314 | 76.9521
3 | 0.5018 | 0.00625 | -0.0302 | 80.288
3.5 | 0.5537 | 0.00674 | -0.0289 | 82.1513
4 | 0.6056 | 0.00729 | -0.0277 | 83.0727
4.5 | 0.6579 | 0.00787 | -0.0265 | 83.5959
5 | 0.7083 | 0.00878 | -0.0251 | 80.672
5.5 | 0.758 | 0.00989 | -0.0237 | 76.6431
6 | 0.8078 | 0.01112 | -0.0221 | 72.6439
6.5 | 0.8583 | 0.01239 | -0.0203 | 69.2736
7 | 0.9061 | 0.01407 | -0.0182 | 64.3994
7.5 | 0.953 | 0.01586 | -0.016 | 60.0883
8 | 0.9897 | 0.01929 | -0.0126 | 51.3064
8.5 | 1.0224 | 0.02376 | -0.0089 | 43.0303
9 | 1.0485 | 0.02879 | -0.0052 | 36.4189
9.5 | 1.0624 | 0.03433 | -0.0013 | 30.9467
10 | 1.0466 | 0.0412 | 0.0034 | 25.4029
10.5 | 1.0153 | 0.05017 | 0.0019 | 20.2372
11 | 0.9831 | 0.06358 | -0.0083 | 15.4624
11.5 | 0.9495 | 0.08103 | -0.0217 | 11.7179
12 | 0.9066 | 0.10147 | -0.0336 | 8.9347

## 39. Re 750k Mach 0.50 (1)
BIGFOIL.COM POLAR EXPORT
MD8135
MD8135 |  |  |  | Cl Max: | 1.123 | at alpha= | 20 | deg
JavaFoil+Calcfoil stall+Eppler ext transition |  |  |  | L/D Max: | 76.32 | at alpha= | 4 | deg
Re: | 750000 |  |  | Cd Min: | 0.00622 | at alpha= | -0.5 | deg
Mach: | 0.5 |  |  | Cl=0 at alpha= | -1.2353 | deg
|  |  |  | @ Cl=0.1, Cd= | 0.006221
|  |  |  | @ Cl=0.4, Cd= | 0.0066581
|  |  |  | @ Cl=0.6, Cd= | 0.0081867
alpha (deg) | Cl | Cd | Cm | Cl/Cd
-20 | -1.008 | 0.20985 | -0.011 | -4.804
-19.5 | -0.982 | 0.20457 | -0.011 | -4.802
-19 | -0.956 | 0.19958 | -0.011 | -4.792
-18.5 | -0.928 | 0.19479 | -0.011 | -4.766
-18 | -0.902 | 0.1893 | -0.011 | -4.765
-17.5 | -0.876 | 0.18154 | -0.011 | -4.825
-17 | -0.85 | 0.17673 | -0.011 | -4.809
-16.5 | -0.823 | 0.17243 | -0.011 | -4.775
-16 | -0.795 | 0.16586 | -0.011 | -4.796
-15.5 | -0.769 | 0.16221 | -0.011 | -4.741
-15 | -0.743 | 0.15743 | -0.011 | -4.718
-14.5 | -0.716 | 0.15273 | -0.011 | -4.69
-14 | -0.688 | 0.14396 | -0.011 | -4.78
-13.5 | -0.662 | 0.14123 | -0.011 | -4.685
-13 | -0.635 | 0.13658 | -0.011 | -4.65
-12.5 | -0.608 | 0.13267 | -0.011 | -4.584
-12 | -0.581 | 0.12284 | -0.011 | -4.727
-11.5 | -0.554 | 0.12178 | -0.011 | -4.549
-11 | -0.527 | 0.11863 | -0.011 | -4.445
-10.5 | -0.5 | 0.11092 | -0.011 | -4.506
-10 | -0.473 | 0.10628 | -0.011 | -4.451
-9.5 | -0.446 | 0.10369 | -0.011 | -4.304
-9 | -0.419 | 0.09502 | -0.011 | -4.41
-8.5 | -0.392 | 0.06485 | -0.011 | -6.047
-8 | -0.365 | 0.0669 | -0.01 | -5.456
-7.5 | -0.338 | 0.05651 | -0.01 | -5.984
-7 | -0.311 | 0.05588 | -0.01 | -5.566
-6.5 | -0.284 | 0.05084 | -0.01 | -5.586
-6 | -0.257 | 0.04779 | -0.009 | -5.379
-5.5 | -0.23 | 0.04258 | -0.009 | -5.403
-5 | -0.203 | 0.04025 | -0.009 | -5.044
-4.5 | -0.306 | 0.03712 | -0.009 | -8.235
-4 | -0.279 | 0.03474 | -0.008 | -8.021
-3.5 | -0.295 | 0.00984 | -0.028 | -30.017
-3 | -0.234 | 0.00952 | -0.028 | -24.627
-2.5 | -0.17 | 0.00922 | -0.029 | -18.415
-2 | -0.103 | 0.00898 | -0.029 | -11.495
-1.5 | -0.036 | 0.00674 | -0.029 | -5.328
-1 | 0.032 | 0.00625 | -0.03 | 5.056
-0.5 | 0.099 | 0.00622 | -0.03 | 15.934
0 | 0.167 | 0.00629 | -0.03 | 26.508
0.5 | 0.234 | 0.00634 | -0.03 | 36.948
1 | 0.302 | 0.0064 | -0.031 | 47.101
1.5 | 0.369 | 0.00651 | -0.031 | 56.665
2 | 0.436 | 0.00683 | -0.031 | 63.83
2.5 | 0.503 | 0.00753 | -0.032 | 66.812
3 | 0.569 | 0.00798 | -0.032 | 71.346
3.5 | 0.635 | 0.00842 | -0.032 | 75.395
4 | 0.697 | 0.00913 | -0.033 | 76.32
4.5 | 0.755 | 0.01163 | -0.033 | 64.878
5 | 0.8 | 0.01237 | -0.033 | 64.73
5.5 | 0.825 | 0.01331 | -0.034 | 61.964
6 | 0.636 | 0.04377 | -0.01 | 14.54
6.5 | 0.414 | 0.04653 | -0.011 | 8.898
7 | 0.441 | 0.05012 | -0.012 | 8.79
7.5 | 0.467 | 0.05439 | -0.012 | 8.588
8 | 0.494 | 0.06097 | -0.013 | 8.096
8.5 | 0.52 | 0.06527 | -0.014 | 7.97
9 | 0.547 | 0.06882 | -0.015 | 7.945
9.5 | 0.573 | 0.09954 | -0.016 | 5.761
10 | 0.6 | 0.1025 | -0.016 | 5.85
10.5 | 0.626 | 0.10934 | -0.017 | 5.728
11 | 0.652 | 0.11262 | -0.017 | 5.793
11.5 | 0.679 | 0.12022 | -0.017 | 5.648
12 | 0.706 | 0.12656 | -0.018 | 5.575
12.5 | 0.732 | 0.13182 | -0.019 | 5.551
13 | 0.758 | 0.13796 | -0.019 | 5.494
13.5 | 0.784 | 0.14177 | -0.02 | 5.534
14 | 0.811 | 0.14382 | -0.02 | 5.639
14.5 | 0.837 | 0.15052 | -0.021 | 5.56
15 | 0.863 | 0.15739 | -0.021 | 5.484
15.5 | 0.889 | 0.16551 | -0.022 | 5.374
16 | 0.916 | 0.16573 | -0.022 | 5.526
16.5 | 0.942 | 0.17206 | -0.023 | 5.475
17 | 0.967 | 0.18151 | -0.023 | 5.33
17.5 | 0.994 | 0.18548 | -0.023 | 5.357
18 | 1.02 | 0.19176 | -0.024 | 5.318
18.5 | 1.046 | 0.19409 | -0.024 | 5.388
19 | 1.072 | 0.20043 | -0.025 | 5.348
19.5 | 1.097 | 0.20689 | -0.025 | 5.303
20 | 1.123 | 0.21537 | -0.026 | 5.212

## 40. Re 750k Mach 0.50 (2)
BIGFOIL.COM POLAR EXPORT
MD8135
MD8135 |  |  |  | Cl Max: | 1.082 | at alpha= | 20 | deg
XFOIL ncrit=9 |  |  |  | L/D Max: | 84.2927 | at alpha= | 4 | deg
Re: | 750000 |  |  | Cd Min: | 0.29953 | at alpha= | 20 | deg
Mach: | 0.5 |  |  | Cl=0 at alpha= | -1.2432 | deg
|  |  |  | @ Cl=0.1, Cd= | 0.00531
|  |  |  | @ Cl=0.4, Cd= | 0.0057709
|  |  |  | @ Cl=0.6, Cd= | 0.0072407
alpha (deg) | Cl | Cd | Cm | Cl/Cd
-20 | -0.932 | 0.29093 | 0.1006 | -3.2035
-19.5 | -0.9102 | 0.28273 | 0.0956 | -3.2193
-19 | -0.8883 | 0.27451 | 0.0905 | -3.2359
-18.5 | -0.8661 | 0.26621 | 0.0855 | -3.2534
-18 | -0.8439 | 0.25778 | 0.0805 | -3.2737
-17.5 | -0.8217 | 0.24929 | 0.0756 | -3.2962
-17 | -0.7995 | 0.24066 | 0.0708 | -3.3221
-16.5 | -0.7765 | 0.23178 | 0.0653 | -3.3502
-16 | -0.7556 | 0.22317 | 0.0598 | -3.3858
-15.5 | -0.7355 | 0.21457 | 0.0548 | -3.4278
-15 | -0.7162 | 0.2058 | 0.0522 | -3.4801
-14.5 | -0.6964 | 0.19798 | 0.0483 | -3.5175
-14 | -0.677 | 0.18985 | 0.0443 | -3.566
-13.5 | -0.6573 | 0.18129 | 0.0392 | -3.6257
-13 | -0.6409 | 0.17294 | 0.0343 | -3.7059
-12.5 | -0.6246 | 0.16448 | 0.0304 | -3.7974
-12 | -0.6094 | 0.15597 | 0.0266 | -3.9072
-11.5 | -0.5985 | 0.14666 | 0.0242 | -4.0809
-11 | -0.5846 | 0.13891 | 0.0216 | -4.2085
-10.5 | -0.5725 | 0.13104 | 0.0187 | -4.3689
-10 | -0.5617 | 0.12293 | 0.0155 | -4.5693
-9.5 | -0.5524 | 0.11461 | 0.0121 | -4.8198
-9 | -0.5448 | 0.10602 | 0.0083 | -5.1387
-8.5 | -0.5374 | 0.09691 | 0.0034 | -5.5454
-8 | -0.5419 | 0.08644 | -0.0005 | -6.2691
-7.5 | -0.5423 | 0.07706 | -0.0057 | -7.0374
-7 | -0.5461 | 0.06714 | -0.0126 | -8.1338
-6.5 | -0.5504 | 0.05544 | -0.0252 | -9.9278
-6 | -0.5471 | 0.04277 | -0.0347 | -12.7917
-5.5 | -0.5414 | 0.03161 | -0.036 | -17.1275
-5 | -0.5287 | 0.02216 | -0.0322 | -23.8583
-4 | -0.3955 | 0.01086 | -0.0322 | -36.418
-3.5 | -0.3097 | 0.00895 | -0.0343 | -34.6034
-3 | -0.2244 | 0.00805 | -0.037 | -27.8758
-2.5 | -0.1506 | 0.00752 | -0.0374 | -20.0266
-2 | -0.0893 | 0.00701 | -0.0357 | -12.7389
-1.5 | -0.0302 | 0.00643 | -0.034 | -4.6967
-1 | 0.0286 | 0.00593 | -0.0324 | 4.8229
-0.5 | 0.0843 | 0.00538 | -0.03 | 15.6691
0 | 0.1404 | 0.00513 | -0.0272 | 27.3684
0.5 | 0.2114 | 0.00518 | -0.0272 | 40.8108
1 | 0.302 | 0.00543 | -0.0322 | 55.6169
1.5 | 0.3887 | 0.00571 | -0.0366 | 68.0736
2 | 0.4481 | 0.00603 | -0.035 | 74.3118
2.5 | 0.5072 | 0.00645 | -0.0333 | 78.6357
3 | 0.5665 | 0.00693 | -0.0315 | 81.746
3.5 | 0.6258 | 0.00748 | -0.0294 | 83.6631
4 | 0.6853 | 0.00813 | -0.0273 | 84.2927
4.5 | 0.7443 | 0.009 | -0.0249 | 82.7
5 | 0.7998 | 0.01044 | -0.022 | 76.6092
5.5 | 0.8568 | 0.01201 | -0.0186 | 71.3405
6 | 0.9095 | 0.01428 | -0.0141 | 63.6905
6.5 | 0.9519 | 0.01779 | -0.0085 | 53.5076
7 | 0.9848 | 0.02275 | -0.0025 | 43.2879
7.5 | 0.9918 | 0.02973 | 0.0033 | 33.3602
8 | 0.9698 | 0.03733 | 0.0069 | 25.9791
8.5 | 0.941 | 0.04813 | 0.0005 | 19.5512
9 | 0.9128 | 0.06265 | -0.0119 | 14.5698
9.5 | 0.8844 | 0.07805 | -0.0221 | 11.3312
10 | 0.8577 | 0.09254 | -0.0294 | 9.2684
10.5 | 0.8374 | 0.106 | -0.0358 | 7.9
11 | 0.8236 | 0.11881 | -0.0417 | 6.9321
11.5 | 0.8163 | 0.13106 | -0.0472 | 6.2284
12 | 0.8148 | 0.14282 | -0.0524 | 5.7051
12.5 | 0.8183 | 0.15406 | -0.0574 | 5.3116
13 | 0.8252 | 0.16448 | -0.0621 | 5.017
13.5 | 0.6295 | 0.14516 | -0.0356 | 4.3366
14 | 0.8478 | 0.18727 | -0.0726 | 4.5272
14.5 | 0.8647 | 0.19587 | -0.0769 | 4.4147
15 | 0.8823 | 0.20377 | -0.0802 | 4.3299
15.5 | 0.897 | 0.21462 | -0.0853 | 4.1795
16 | 0.9157 | 0.22446 | -0.0905 | 4.0796
16.5 | 0.9355 | 0.23483 | -0.0973 | 3.9837
17 | 0.9563 | 0.24458 | -0.1027 | 3.91
17.5 | 0.9771 | 0.25376 | -0.1079 | 3.8505
18 | 0.9979 | 0.26259 | -0.113 | 3.8002
18.5 | 1.0187 | 0.27111 | -0.1178 | 3.7575
19 | 1.0392 | 0.28051 | -0.1218 | 3.7047
19.5 | 1.0606 | 0.29003 | -0.1275 | 3.6569
20 | 1.082 | 0.29953 | -0.1336 | 3.6123

## 41. Re 1M Mach 0.00 (1)
BIGFOIL.COM POLAR EXPORT
MD8135
MD8135 |  |  |  | Cl Max: | 0.897 | at alpha= | 7.5 | deg
JavaFoil+Calcfoil stall+Eppler ext transition |  |  |  | L/D Max: | 83.844 | at alpha= | 4.5 | deg
Re: | 1000000 |  |  | Cd Min: | 0.00564 | at alpha= | -1 | deg
Mach: | 0 |  |  | Cl=0 at alpha= | -1.2328 | deg
|  |  |  | @ Cl=0.1, Cd= | 0.0056472
|  |  |  | @ Cl=0.4, Cd= | 0.0060338
|  |  |  | @ Cl=0.6, Cd= | 0.09211
alpha (deg) | Cl | Cd | Cm | Cl/Cd
-13.5 | -0.326 | 0.10414 | -0.008 | -3.133
-13 | -0.347 | 0.09956 | -0.008 | -3.481
-12.5 | -0.367 | 0.09368 | -0.008 | -3.919
-12 | -0.388 | 0.08822 | -0.008 | -4.394
-11.5 | -0.407 | 0.08283 | -0.008 | -4.915
-11 | -0.425 | 0.0776 | -0.008 | -5.473
-10.5 | -0.441 | 0.07295 | -0.008 | -6.041
-10 | -0.454 | 0.06843 | -0.008 | -6.637
-9.5 | -0.465 | 0.06403 | -0.008 | -7.255
-9 | -0.471 | 0.05984 | -0.008 | -7.872
-8.5 | -0.473 | 0.0562 | -0.008 | -8.414
-8 | -0.469 | 0.05266 | -0.007 | -8.906
-7.5 | -0.459 | 0.04967 | -0.007 | -9.251
-7 | -0.444 | 0.04629 | -0.007 | -9.598
-6.5 | -0.424 | 0.04356 | -0.007 | -9.725
-6 | -0.398 | 0.041 | -0.007 | -9.701
-5.5 | -0.367 | 0.03862 | -0.007 | -9.503
-5 | -0.332 | 0.03654 | -0.007 | -9.09
-4.5 | -0.367 | 0.00912 | -0.024 | -40.17
-4 | -0.315 | 0.00888 | -0.024 | -35.463
-3.5 | -0.261 | 0.00868 | -0.024 | -30.039
-3 | -0.205 | 0.00816 | -0.024 | -25.097
-2.5 | -0.147 | 0.00825 | -0.025 | -17.886
-2 | -0.089 | 0.0067 | -0.025 | -13.355
-1.5 | -0.031 | 0.00568 | -0.025 | -5.479
-1 | 0.027 | 0.00564 | -0.026 | 4.853
-0.5 | 0.086 | 0.00564 | -0.026 | 15.235
0 | 0.144 | 0.00567 | -0.026 | 25.472
0.5 | 0.203 | 0.0057 | -0.026 | 35.607
1 | 0.261 | 0.00567 | -0.027 | 46.121
1.5 | 0.32 | 0.00572 | -0.027 | 55.908
2 | 0.378 | 0.00592 | -0.027 | 63.83
2.5 | 0.436 | 0.00622 | -0.028 | 70.124
3 | 0.494 | 0.00674 | -0.028 | 73.23
3.5 | 0.551 | 0.00712 | -0.028 | 77.369
4 | 0.607 | 0.00742 | -0.028 | 81.795
4.5 | 0.661 | 0.00789 | -0.029 | 83.844
5 | 0.712 | 0.01017 | -0.029 | 70.032
5.5 | 0.76 | 0.01061 | -0.029 | 71.666
6 | 0.803 | 0.01107 | -0.03 | 72.565
6.5 | 0.841 | 0.01159 | -0.03 | 72.532
7 | 0.872 | 0.01218 | -0.03 | 71.623
7.5 | 0.897 | 0.01269 | -0.03 | 70.642
8 | 0.732 | 0.05115 | -0.01 | 14.301
8.5 | 0.739 | 0.05466 | -0.01 | 13.517
9 | 0.74 | 0.05822 | -0.01 | 12.706
9.5 | 0.735 | 0.06213 | -0.01 | 11.826
10 | 0.724 | 0.06641 | -0.01 | 10.902
10.5 | 0.705 | 0.07095 | -0.011 | 9.936
11 | 0.679 | 0.07618 | -0.011 | 8.911
11.5 | 0.649 | 0.08058 | -0.011 | 8.055
12 | 0.617 | 0.08663 | -0.012 | 7.122
12.5 | 0.583 | 0.09211 | -0.012 | 6.332

## 42. Re 1M Mach 0.00 (2)
BIGFOIL.COM POLAR EXPORT
MD8135
MD8135 |  |  |  | Cl Max: | 1.1617 | at alpha= | 11 | deg
XFOIL ncrit=9 |  |  |  | L/D Max: | 88.4562 | at alpha= | 4.5 | deg
Re: | 1000000 |  |  | Cd Min: | 0.0738 | at alpha= | 13 | deg
Mach: | 0 |  |  | Cl=0 at alpha= | -99 | deg
|  |  |  | @ Cl=0.1, Cd= | 0.00438
|  |  |  | @ Cl=0.4, Cd= | 0.0051382
|  |  |  | @ Cl=0.6, Cd= | 0.0068314
alpha (deg) | Cl | Cd | Cm | Cl/Cd
0.5 | 0.1811 | 0.00438 | -0.0243 | 41.347
1 | 0.2564 | 0.00459 | -0.0285 | 55.8606
1.5 | 0.3304 | 0.00481 | -0.0326 | 68.6902
2 | 0.3832 | 0.00504 | -0.032 | 76.0317
2.5 | 0.4345 | 0.00534 | -0.0311 | 81.367
3.5 | 0.5356 | 0.00619 | -0.0291 | 86.5267
4.5 | 0.636 | 0.00719 | -0.0271 | 88.4562
5 | 0.6844 | 0.00801 | -0.026 | 85.4432
5.5 | 0.733 | 0.00889 | -0.0249 | 82.4522
6 | 0.7819 | 0.00981 | -0.0239 | 79.7044
6.5 | 0.8311 | 0.01076 | -0.0228 | 77.2398
7 | 0.8803 | 0.01175 | -0.0217 | 74.9191
7.5 | 0.9276 | 0.01304 | -0.0203 | 71.135
8 | 0.9731 | 0.01461 | -0.0188 | 66.6051
8.5 | 1.0183 | 0.01615 | -0.0173 | 63.0526
9 | 1.0615 | 0.01792 | -0.0157 | 59.2355
9.5 | 1.0983 | 0.0206 | -0.0135 | 53.3155
10 | 1.118 | 0.02635 | -0.0095 | 42.4288
10.5 | 1.1447 | 0.02991 | -0.0068 | 38.2715
11 | 1.1617 | 0.03394 | -0.0036 | 34.228
11.5 | 1.1555 | 0.03889 | 0.001 | 29.712
12 | 1.1335 | 0.04598 | 0.0018 | 24.652
12.5 | 1.1044 | 0.05711 | -0.0045 | 19.3381
13 | 1.0637 | 0.0738 | -0.0165 | 14.4133

## 43. Re 1M Mach 0.10 (1)
BIGFOIL.COM POLAR EXPORT
MD8135
MD8135 |  |  |  | Cl Max: | 0.896 | at alpha= | 7.5 | deg
JavaFoil+Calcfoil stall+Eppler ext transition |  |  |  | L/D Max: | 83.701 | at alpha= | 4.5 | deg
Re: | 1000000 |  |  | Cd Min: | 0.00564 | at alpha= | -0.5 | deg
Mach: | 0.1 |  |  | Cl=0 at alpha= | -1.2328 | deg
|  |  |  | @ Cl=0.1, Cd= | 0.0056495
|  |  |  | @ Cl=0.4, Cd= | 0.0060469
|  |  |  | @ Cl=0.6, Cd= | 0.09243
alpha (deg) | Cl | Cd | Cm | Cl/Cd
-13.5 | -0.286 | 0.10572 | -0.008 | -2.71
-13 | -0.309 | 0.10008 | -0.008 | -3.086
-12.5 | -0.332 | 0.09439 | -0.008 | -3.517
-12 | -0.355 | 0.08888 | -0.008 | -3.998
-11.5 | -0.378 | 0.08396 | -0.008 | -4.498
-11 | -0.399 | 0.07857 | -0.008 | -5.073
-10.5 | -0.418 | 0.07337 | -0.008 | -5.698
-10 | -0.435 | 0.06879 | -0.008 | -6.326
-9.5 | -0.449 | 0.0645 | -0.008 | -6.961
-9 | -0.459 | 0.06022 | -0.008 | -7.619
-8.5 | -0.464 | 0.05656 | -0.008 | -8.198
-8 | -0.463 | 0.05293 | -0.008 | -8.739
-7.5 | -0.455 | 0.04977 | -0.007 | -9.147
-7 | -0.442 | 0.04668 | -0.007 | -9.467
-6.5 | -0.423 | 0.04355 | -0.007 | -9.705
-6 | -0.398 | 0.041 | -0.007 | -9.702
-5.5 | -0.368 | 0.03868 | -0.007 | -9.505
-5 | -0.333 | 0.03657 | -0.007 | -9.107
-4.5 | -0.368 | 0.00916 | -0.024 | -40.148
-4 | -0.316 | 0.00893 | -0.024 | -35.414
-3.5 | -0.262 | 0.0087 | -0.024 | -30.112
-3 | -0.206 | 0.00818 | -0.025 | -25.159
-2.5 | -0.148 | 0.00826 | -0.025 | -17.934
-2 | -0.09 | 0.00672 | -0.025 | -13.377
-1.5 | -0.031 | 0.00569 | -0.025 | -5.492
-1 | 0.027 | 0.00565 | -0.026 | 4.868
-0.5 | 0.086 | 0.00564 | -0.026 | 15.289
0 | 0.145 | 0.00568 | -0.026 | 25.548
0.5 | 0.204 | 0.00571 | -0.027 | 35.713
1 | 0.263 | 0.00569 | -0.027 | 46.132
1.5 | 0.321 | 0.00574 | -0.027 | 56.007
2 | 0.38 | 0.00594 | -0.027 | 63.974
2.5 | 0.438 | 0.00625 | -0.028 | 70.126
3 | 0.496 | 0.00678 | -0.028 | 73.246
3.5 | 0.554 | 0.00714 | -0.028 | 77.522
4 | 0.61 | 0.00745 | -0.029 | 81.9
4.5 | 0.665 | 0.00794 | -0.029 | 83.701
5 | 0.716 | 0.01022 | -0.029 | 70.053
5.5 | 0.763 | 0.01064 | -0.029 | 71.724
6 | 0.806 | 0.01115 | -0.03 | 72.277
6.5 | 0.843 | 0.01165 | -0.03 | 72.346
7 | 0.873 | 0.01225 | -0.03 | 71.307
7.5 | 0.896 | 0.01272 | -0.031 | 70.438
8 | 0.729 | 0.05105 | -0.01 | 14.287
8.5 | 0.734 | 0.05472 | -0.01 | 13.42
9 | 0.733 | 0.05844 | -0.01 | 12.536
9.5 | 0.724 | 0.0623 | -0.01 | 11.627
10 | 0.71 | 0.06656 | -0.011 | 10.668
10.5 | 0.687 | 0.07148 | -0.011 | 9.607
11 | 0.656 | 0.07615 | -0.011 | 8.615
11.5 | 0.622 | 0.08168 | -0.011 | 7.61
12 | 0.585 | 0.08735 | -0.012 | 6.696
12.5 | 0.547 | 0.09243 | -0.012 | 5.916

## 44. Re 1M Mach 0.10 (2)
BIGFOIL.COM POLAR EXPORT
MD8135
MD8135 |  |  |  | Cl Max: | 1.1454 | at alpha= | 11 | deg
XFOIL ncrit=9 |  |  |  | L/D Max: | 88.5873 | at alpha= | 4.5 | deg
Re: | 1000000 |  |  | Cd Min: | 0.15694 | at alpha= | 14 | deg
Mach: | 0.1 |  |  | Cl=0 at alpha= | -99 | deg
|  |  |  | @ Cl=0.1, Cd= | 0.00438
|  |  |  | @ Cl=0.4, Cd= | 0.0051483
|  |  |  | @ Cl=0.6, Cd= | 0.006813
alpha (deg) | Cl | Cd | Cm | Cl/Cd
0 | 0.1225 | 0.00438 | -0.0243 | 27.968
0.5 | 0.1814 | 0.0044 | -0.0242 | 41.2273
1 | 0.2572 | 0.0046 | -0.0284 | 55.913
1.5 | 0.3315 | 0.00482 | -0.0325 | 68.7759
2 | 0.3853 | 0.00506 | -0.0321 | 76.1462
2.5 | 0.4369 | 0.00537 | -0.0312 | 81.3594
3 | 0.488 | 0.00575 | -0.0302 | 84.8696
4 | 0.589 | 0.0067 | -0.0281 | 87.9104
4.5 | 0.6396 | 0.00722 | -0.0271 | 88.5873
5 | 0.6883 | 0.00805 | -0.0259 | 85.5031
5.5 | 0.7371 | 0.00897 | -0.0248 | 82.1739
6 | 0.7864 | 0.00988 | -0.0237 | 79.5951
6.5 | 0.8358 | 0.01087 | -0.0225 | 76.8905
7 | 0.8854 | 0.01187 | -0.0214 | 74.5914
7.5 | 0.9317 | 0.01344 | -0.0197 | 69.3229
8 | 0.9782 | 0.01489 | -0.0182 | 65.6951
8.5 | 1.0227 | 0.01663 | -0.0165 | 61.4973
9 | 1.0655 | 0.01854 | -0.0147 | 57.4703
9.5 | 1.0994 | 0.02177 | -0.0121 | 50.5007
10 | 1.1159 | 0.02794 | -0.0079 | 39.9392
10.5 | 1.1387 | 0.03176 | -0.0049 | 35.8533
11 | 1.1454 | 0.0364 | -0.001 | 31.467
11.5 | 1.1267 | 0.0424 | 0.0025 | 26.5731
12 | 1.0991 | 0.05193 | -0.0011 | 21.165
12.5 | 1.0647 | 0.0663 | -0.0114 | 16.0588
13 | 1.0138 | 0.08694 | -0.0256 | 11.6609
13.5 | 0.8635 | 0.1388 | -0.0489 | 6.2212
14 | 0.8376 | 0.15694 | -0.0565 | 5.3371

## 45. Re 1M Mach 0.25 (1)
BIGFOIL.COM POLAR EXPORT
MD8135
MD8135 |  |  |  | Cl Max: | 0.852 | at alpha= | 6.5 | deg
JavaFoil+Calcfoil stall+Eppler ext transition |  |  |  | L/D Max: | 82.296 | at alpha= | 4 | deg
Re: | 1000000 |  |  | Cd Min: | 0.0057 | at alpha= | -0.5 | deg
Mach: | 0.25 |  |  | Cl=0 at alpha= | -1.2333 | deg
|  |  |  | @ Cl=0.1, Cd= | 0.0057073
|  |  |  | @ Cl=0.4, Cd= | 0.08576
|  |  |  | @ Cl=0.6, Cd= | 0.08576
alpha (deg) | Cl | Cd | Cm | Cl/Cd
-12 | -0.061 | 0.09267 | -0.008 | -0.659
-11.5 | -0.058 | 0.0862 | -0.008 | -0.676
-11 | -0.132 | 0.08209 | -0.008 | -1.603
-10.5 | -0.202 | 0.07665 | -0.008 | -2.64
-10 | -0.259 | 0.0724 | -0.008 | -3.574
-9.5 | -0.308 | 0.06739 | -0.008 | -4.565
-9 | -0.349 | 0.06247 | -0.008 | -5.589
-8.5 | -0.382 | 0.05842 | -0.008 | -6.545
-8 | -0.405 | 0.0546 | -0.008 | -7.424
-7.5 | -0.417 | 0.05075 | -0.008 | -8.227
-7 | -0.419 | 0.04759 | -0.008 | -8.812
-6.5 | -0.412 | 0.04437 | -0.008 | -9.275
-6 | -0.394 | 0.04149 | -0.008 | -9.507
-5.5 | -0.369 | 0.03911 | -0.008 | -9.445
-5 | -0.338 | 0.03685 | -0.007 | -9.16
-4.5 | -0.3 | 0.03499 | -0.008 | -8.588
-4 | -0.324 | 0.00907 | -0.025 | -35.686
-3.5 | -0.269 | 0.00881 | -0.025 | -30.488
-3 | -0.211 | 0.00831 | -0.025 | -25.423
-2.5 | -0.152 | 0.0084 | -0.026 | -18.131
-2 | -0.092 | 0.00687 | -0.026 | -13.442
-1.5 | -0.032 | 0.00578 | -0.026 | -5.557
-1 | 0.028 | 0.00571 | -0.026 | 4.946
-0.5 | 0.089 | 0.0057 | -0.027 | 15.565
0 | 0.149 | 0.00574 | -0.027 | 25.993
0.5 | 0.21 | 0.00578 | -0.027 | 36.221
1 | 0.27 | 0.00582 | -0.028 | 46.377
1.5 | 0.33 | 0.00584 | -0.028 | 56.475
2 | 0.39 | 0.00603 | -0.028 | 64.677
2.5 | 0.45 | 0.00638 | -0.028 | 70.526
3 | 0.51 | 0.00692 | -0.029 | 73.706
3.5 | 0.569 | 0.00725 | -0.029 | 78.405
4 | 0.626 | 0.00761 | -0.029 | 82.296
4.5 | 0.682 | 0.01002 | -0.03 | 68.055
5 | 0.733 | 0.01044 | -0.03 | 70.209
5.5 | 0.78 | 0.01095 | -0.03 | 71.218
6 | 0.82 | 0.01148 | -0.03 | 71.423
6.5 | 0.852 | 0.01215 | -0.031 | 70.107
7 | 0.7 | 0.04516 | -0.01 | 15.505
7.5 | 0.709 | 0.04837 | -0.01 | 14.648
8 | 0.707 | 0.05216 | -0.01 | 13.548
8.5 | 0.694 | 0.05611 | -0.01 | 12.363
9 | 0.669 | 0.05984 | -0.01 | 11.176
9.5 | 0.633 | 0.06472 | -0.011 | 9.776
10 | 0.586 | 0.06913 | -0.011 | 8.475
10.5 | 0.524 | 0.07424 | -0.011 | 7.055
11 | 0.449 | 0.08047 | -0.012 | 5.581
11.5 | 0.367 | 0.08576 | -0.013 | 4.282

## 46. Re 1M Mach 0.25 (2)
BIGFOIL.COM POLAR EXPORT
MD8135
MD8135 |  |  |  | Cl Max: | 1.1006 | at alpha= | 9.5 | deg
XFOIL ncrit=9 |  |  |  | L/D Max: | 88.4966 | at alpha= | 4.5 | deg
Re: | 1000000 |  |  | Cd Min: | 0.17599 | at alpha= | 14.5 | deg
Mach: | 0.25 |  |  | Cl=0 at alpha= | -1.2409 | deg
|  |  |  | @ Cl=0.1, Cd= | 0.0046459
|  |  |  | @ Cl=0.4, Cd= | 0.0051886
|  |  |  | @ Cl=0.6, Cd= | 0.006801
alpha (deg) | Cl | Cd | Cm | Cl/Cd
-7 | -0.6284 | 0.03028 | -0.0334 | -20.753
-6.5 | -0.6193 | 0.01826 | -0.0285 | -33.9157
-6 | -0.5783 | 0.01475 | -0.0252 | -39.2068
-5.5 | -0.5327 | 0.01257 | -0.0223 | -42.3787
-5 | -0.4854 | 0.01116 | -0.0198 | -43.4946
-4 | -0.343 | 0.00823 | -0.0248 | -41.6768
-3.5 | -0.2712 | 0.00747 | -0.0277 | -36.3052
-3 | -0.196 | 0.00693 | -0.0313 | -28.2828
-2.5 | -0.1331 | 0.00645 | -0.0321 | -20.6357
-2 | -0.0795 | 0.00599 | -0.0311 | -13.2721
-1.5 | -0.0271 | 0.00556 | -0.0299 | -4.8741
-1 | 0.0252 | 0.00514 | -0.0287 | 4.9027
-0.5 | 0.0757 | 0.0047 | -0.027 | 16.1064
0.5 | 0.1835 | 0.00446 | -0.0241 | 41.1435
1 | 0.2613 | 0.00467 | -0.0283 | 55.9529
2 | 0.397 | 0.00517 | -0.0328 | 76.7892
2.5 | 0.4502 | 0.0055 | -0.0318 | 81.8545
3 | 0.5028 | 0.0059 | -0.0307 | 85.2203
3.5 | 0.555 | 0.00637 | -0.0295 | 87.1272
4 | 0.6072 | 0.00687 | -0.0282 | 88.3843
4.5 | 0.6593 | 0.00745 | -0.027 | 88.4966
5 | 0.7093 | 0.00837 | -0.0255 | 84.7431
5.5 | 0.7596 | 0.00939 | -0.0241 | 80.8946
6 | 0.8109 | 0.01038 | -0.0227 | 78.1214
6.5 | 0.8617 | 0.01158 | -0.021 | 74.4128
7 | 0.913 | 0.01271 | -0.0194 | 71.8332
7.5 | 0.9576 | 0.0149 | -0.0168 | 64.2685
8 | 1.0022 | 0.01707 | -0.0143 | 58.7112
8.5 | 1.0412 | 0.02019 | -0.0111 | 51.5701
9 | 1.079 | 0.02317 | -0.0084 | 46.5688
9.5 | 1.1006 | 0.02804 | -0.0046 | 39.2511
10 | 1.0956 | 0.03494 | 0.0003 | 31.3566
10.5 | 1.0672 | 0.04228 | 0.0034 | 25.2412
11 | 1.0383 | 0.05312 | -0.0027 | 19.5463
11.5 | 1.0139 | 0.06698 | -0.0136 | 15.1374
12 | 0.987 | 0.08306 | -0.0245 | 11.883
12.5 | 0.9515 | 0.10109 | -0.0341 | 9.4124
13 | 0.8487 | 0.13746 | -0.0487 | 6.1742
13.5 | 0.836 | 0.15188 | -0.0548 | 5.5043
14 | 0.8287 | 0.16733 | -0.0608 | 4.9525
14.5 | 0.8371 | 0.17599 | -0.0647 | 4.7565

## 47. Re 1M Mach 0.50 (1)
BIGFOIL.COM POLAR EXPORT
MD8135
MD8135 |  |  |  | Cl Max: | 1.123 | at alpha= | 20 | deg
JavaFoil+Calcfoil stall+Eppler ext transition |  |  |  | L/D Max: | 81.623 | at alpha= | 4 | deg
Re: | 1000000 |  |  | Cd Min: | 0.00594 | at alpha= | -0.5 | deg
Mach: | 0.5 |  |  | Cl=0 at alpha= | -1.2353 | deg
|  |  |  | @ Cl=0.1, Cd= | 0.0059407
|  |  |  | @ Cl=0.4, Cd= | 0.0064203
|  |  |  | @ Cl=0.6, Cd= | 0.0076532
alpha (deg) | Cl | Cd | Cm | Cl/Cd
-20 | -1.008 | 0.2006 | -0.011 | -5.026
-19.5 | -0.982 | 0.19534 | -0.011 | -5.029
-19 | -0.956 | 0.19035 | -0.011 | -5.025
-18.5 | -0.929 | 0.18214 | -0.011 | -5.098
-18 | -0.902 | 0.17847 | -0.011 | -5.055
-17.5 | -0.876 | 0.1721 | -0.011 | -5.09
-17 | -0.85 | 0.16731 | -0.011 | -5.08
-16.5 | -0.824 | 0.16327 | -0.011 | -5.044
-16 | -0.796 | 0.15436 | -0.011 | -5.154
-15.5 | -0.769 | 0.15245 | -0.011 | -5.045
-15 | -0.743 | 0.14772 | -0.011 | -5.028
-14.5 | -0.716 | 0.14297 | -0.011 | -5.01
-14 | -0.688 | 0.13675 | -0.011 | -5.033
-13.5 | -0.662 | 0.13077 | -0.011 | -5.06
-13 | -0.635 | 0.12623 | -0.011 | -5.032
-12.5 | -0.608 | 0.12483 | -0.011 | -4.873
-12 | -0.581 | 0.11508 | -0.011 | -5.046
-11.5 | -0.554 | 0.11322 | -0.011 | -4.894
-11 | -0.527 | 0.11006 | -0.011 | -4.791
-10.5 | -0.5 | 0.10315 | -0.011 | -4.846
-10 | -0.473 | 0.10101 | -0.011 | -4.684
-9.5 | -0.446 | 0.09622 | -0.011 | -4.639
-9 | -0.419 | 0.07225 | -0.011 | -5.801
-8.5 | -0.392 | 0.06225 | -0.011 | -6.302
-8 | -0.365 | 0.06429 | -0.01 | -5.678
-7.5 | -0.338 | 0.05478 | -0.011 | -6.175
-7 | -0.311 | 0.05405 | -0.01 | -5.756
-6.5 | -0.284 | 0.04898 | -0.01 | -5.799
-6 | -0.257 | 0.0456 | -0.01 | -5.638
-5.5 | -0.23 | 0.04162 | -0.01 | -5.53
-5 | -0.203 | 0.039 | -0.009 | -5.207
-4.5 | -0.306 | 0.03653 | -0.009 | -8.369
-4 | -0.279 | 0.03427 | -0.009 | -8.133
-3.5 | -0.295 | 0.00944 | -0.028 | -31.288
-3 | -0.234 | 0.00943 | -0.028 | -24.851
-2.5 | -0.17 | 0.00884 | -0.029 | -19.192
-2 | -0.103 | 0.00856 | -0.029 | -12.054
-1.5 | -0.036 | 0.00701 | -0.029 | -5.12
-1 | 0.032 | 0.00597 | -0.03 | 5.294
-0.5 | 0.099 | 0.00594 | -0.03 | 16.689
0 | 0.167 | 0.00599 | -0.03 | 27.848
0.5 | 0.234 | 0.00611 | -0.03 | 38.354
1 | 0.302 | 0.00625 | -0.031 | 48.219
1.5 | 0.369 | 0.0063 | -0.031 | 58.596
2 | 0.436 | 0.00656 | -0.031 | 66.488
2.5 | 0.503 | 0.0071 | -0.032 | 70.843
3 | 0.569 | 0.00747 | -0.032 | 76.196
3.5 | 0.635 | 0.00786 | -0.032 | 80.706
4 | 0.697 | 0.00854 | -0.033 | 81.623
4.5 | 0.755 | 0.01103 | -0.033 | 68.423
5 | 0.8 | 0.0117 | -0.033 | 68.419
5.5 | 0.825 | 0.01262 | -0.034 | 65.355
6 | 0.637 | 0.0427 | -0.011 | 14.906
6.5 | 0.414 | 0.04545 | -0.012 | 9.112
7 | 0.441 | 0.04844 | -0.012 | 9.096
7.5 | 0.467 | 0.05334 | -0.013 | 8.759
8 | 0.494 | 0.05811 | -0.013 | 8.496
8.5 | 0.52 | 0.06256 | -0.014 | 8.317
9 | 0.547 | 0.06669 | -0.015 | 8.2
9.5 | 0.574 | 0.06835 | -0.016 | 8.392
10 | 0.6 | 0.07895 | -0.016 | 7.596
10.5 | 0.626 | 0.10107 | -0.017 | 6.198
11 | 0.652 | 0.10087 | -0.017 | 6.468
11.5 | 0.679 | 0.11215 | -0.018 | 6.055
12 | 0.706 | 0.11913 | -0.018 | 5.924
12.5 | 0.732 | 0.12493 | -0.019 | 5.858
13 | 0.758 | 0.12773 | -0.019 | 5.935
13.5 | 0.785 | 0.13217 | -0.02 | 5.936
14 | 0.811 | 0.13509 | -0.02 | 6.004
14.5 | 0.837 | 0.14138 | -0.021 | 5.92
15 | 0.863 | 0.14829 | -0.021 | 5.82
15.5 | 0.889 | 0.1518 | -0.022 | 5.859
16 | 0.916 | 0.15716 | -0.022 | 5.827
16.5 | 0.942 | 0.16342 | -0.023 | 5.765
17 | 0.967 | 0.16716 | -0.023 | 5.787
17.5 | 0.994 | 0.17161 | -0.023 | 5.79
18 | 1.02 | 0.17746 | -0.024 | 5.746
18.5 | 1.046 | 0.18201 | -0.024 | 5.746
19 | 1.072 | 0.18809 | -0.025 | 5.699
19.5 | 1.097 | 0.19408 | -0.025 | 5.654
20 | 1.123 | 0.20227 | -0.026 | 5.55

## 48. Re 1M Mach 0.50 (2)
BIGFOIL.COM POLAR EXPORT
MD8135
MD8135 |  |  |  | Cl Max: | 1.0843 | at alpha= | 20 | deg
XFOIL ncrit=9 |  |  |  | L/D Max: | 89.7857 | at alpha= | 3.5 | deg
Re: | 1000000 |  |  | Cd Min: | 0.30027 | at alpha= | 20 | deg
Mach: | 0.5 |  |  | Cl=0 at alpha= | -1.2335 | deg
|  |  |  | @ Cl=0.1, Cd= | 0.0052717
|  |  |  | @ Cl=0.4, Cd= | 0.0054317
|  |  |  | @ Cl=0.6, Cd= | 0.0067617
alpha (deg) | Cl | Cd | Cm | Cl/Cd
-20 | -0.9311 | 0.29147 | 0.1007 | -3.1945
-19.5 | -0.9085 | 0.28283 | 0.0952 | -3.2122
-19 | -0.8861 | 0.27424 | 0.0898 | -3.2311
-18.5 | -0.8638 | 0.26562 | 0.0845 | -3.252
-18 | -0.8417 | 0.25693 | 0.0793 | -3.276
-17.5 | -0.8199 | 0.24823 | 0.0742 | -3.303
-17 | -0.7988 | 0.23923 | 0.0699 | -3.339
-16.5 | -0.778 | 0.23117 | 0.0658 | -3.3655
-16 | -0.7572 | 0.22313 | 0.0614 | -3.3935
-15.5 | -0.7364 | 0.21491 | 0.0571 | -3.4266
-15 | -0.7159 | 0.20643 | 0.0527 | -3.468
-14.5 | -0.6952 | 0.19727 | 0.0471 | -3.5241
-14 | -0.6765 | 0.18865 | 0.0426 | -3.586
-13.5 | -0.6603 | 0.17954 | 0.0392 | -3.6777
-13 | -0.6427 | 0.17223 | 0.0363 | -3.7316
-12.5 | -0.626 | 0.16421 | 0.0328 | -3.8122
-12 | -0.6105 | 0.156 | 0.0292 | -3.9135
-11.5 | -0.5964 | 0.14766 | 0.0257 | -4.039
-11 | -0.5828 | 0.13879 | 0.0212 | -4.1991
-10.5 | -0.5709 | 0.1303 | 0.0175 | -4.3814
-10 | -0.5606 | 0.12169 | 0.014 | -4.6068
-9.5 | -0.5517 | 0.113 | 0.0106 | -4.8823
-9 | -0.4337 | 0.08873 | -0.007 | -4.8879
-8.5 | -0.5447 | 0.09561 | 0.0043 | -5.6971
-8 | -0.5477 | 0.08423 | -0.0009 | -6.5024
-7.5 | -0.5489 | 0.07505 | -0.0061 | -7.3138
-7 | -0.5542 | 0.06502 | -0.0135 | -8.5235
-6.5 | -0.5577 | 0.05284 | -0.0271 | -10.5545
-6 | -0.5548 | 0.04011 | -0.0355 | -13.832
-5.5 | -0.5506 | 0.02878 | -0.0356 | -19.1313
-5 | -0.5353 | 0.019 | -0.0323 | -28.1737
-4.5 | -0.4604 | 0.01279 | -0.0341 | -35.9969
-4 | -0.3793 | 0.00978 | -0.0351 | -38.7832
-3.5 | -0.2934 | 0.0081 | -0.0372 | -36.2222
-3 | -0.2172 | 0.00742 | -0.0379 | -29.2722
-2.5 | -0.154 | 0.00712 | -0.0362 | -21.6292
-2 | -0.0927 | 0.00677 | -0.0345 | -13.6928
-1.5 | -0.0323 | 0.00628 | -0.0331 | -5.1433
-1 | 0.0283 | 0.00586 | -0.0319 | 4.8294
-0.5 | 0.0877 | 0.00536 | -0.0306 | 16.3619
0 | 0.1448 | 0.00495 | -0.0284 | 29.2525
0.5 | 0.2025 | 0.00479 | -0.0259 | 42.2756
1 | 0.2815 | 0.00496 | -0.0281 | 56.754
1.5 | 0.3671 | 0.00528 | -0.0321 | 69.5265
2 | 0.4495 | 0.00566 | -0.0356 | 79.417
2.5 | 0.5091 | 0.00605 | -0.0339 | 84.1488
3 | 0.5687 | 0.0065 | -0.0322 | 87.4923
3.5 | 0.6285 | 0.007 | -0.0302 | 89.7857
4 | 0.6877 | 0.00766 | -0.028 | 89.7781
4.5 | 0.7458 | 0.00858 | -0.0254 | 86.9231
5 | 0.8027 | 0.00984 | -0.0226 | 81.5752
5.5 | 0.8612 | 0.01123 | -0.0193 | 76.6874
6 | 0.9156 | 0.01331 | -0.015 | 68.7904
6.5 | 0.9639 | 0.01622 | -0.0097 | 59.4266
7 | 0.9976 | 0.02107 | -0.0034 | 47.3469
7.5 | 1.0076 | 0.02787 | 0.0026 | 36.1536
8 | 0.9882 | 0.03525 | 0.0071 | 28.034
8.5 | 0.9599 | 0.04543 | 0.0018 | 21.1292
9 | 0.9332 | 0.05952 | -0.0106 | 15.6788
9.5 | 0.9057 | 0.07479 | -0.0212 | 12.1099
10 | 0.8782 | 0.0891 | -0.0286 | 9.8563
10.5 | 0.8543 | 0.10269 | -0.0352 | 8.3192
11 | 0.8358 | 0.11587 | -0.0413 | 7.2133
11.5 | 0.8249 | 0.12841 | -0.047 | 6.424
12 | 0.8225 | 0.14005 | -0.0521 | 5.8729
12.5 | 0.8264 | 0.15122 | -0.0568 | 5.4649
13 | 0.8276 | 0.16486 | -0.0627 | 5.02
13.5 | 0.8383 | 0.17515 | -0.0675 | 4.7862
14 | 0.6294 | 0.15285 | -0.0389 | 4.1178
14.5 | 0.8631 | 0.19536 | -0.0765 | 4.418
15 | 0.8814 | 0.20587 | -0.0825 | 4.2813
15.5 | 0.8996 | 0.2149 | -0.0873 | 4.1861
16 | 0.9184 | 0.22333 | -0.0916 | 4.1123
16.5 | 0.9356 | 0.23317 | -0.0962 | 4.0125
17 | 0.9555 | 0.24291 | -0.1014 | 3.9336
17.5 | 0.9761 | 0.2526 | -0.1068 | 3.8642
18 | 0.9969 | 0.26245 | -0.1128 | 3.7984
18.5 | 1.0194 | 0.27259 | -0.119 | 3.7397
19 | 1.0411 | 0.28197 | -0.1244 | 3.6922
19.5 | 1.0627 | 0.29119 | -0.13 | 3.6495
20 | 1.0843 | 0.30027 | -0.1355 | 3.6111

## 49. Re 2M Mach 0.00 (1)
BIGFOIL.COM POLAR EXPORT
MD8135
MD8135 |  |  |  | Cl Max: | 0.923 | at alpha= | 8.5 | deg
JavaFoil+Calcfoil stall+Eppler ext transition |  |  |  | L/D Max: | 91.546 | at alpha= | 4.5 | deg
Re: | 2000000 |  |  | Cd Min: | 0.00529 | at alpha= | -0.5 | deg
Mach: | 0 |  |  | Cl=0 at alpha= | -1.2328 | deg
|  |  |  | @ Cl=0.1, Cd= | 0.0052948
|  |  |  | @ Cl=0.4, Cd= | 0.0060328
|  |  |  | @ Cl=0.6, Cd= | 0.0972
alpha (deg) | Cl | Cd | Cm | Cl/Cd
-12 | -0.389 | 0.08267 | -0.009 | -4.701
-11.5 | -0.408 | 0.07798 | -0.009 | -5.234
-11 | -0.426 | 0.07316 | -0.009 | -5.823
-10.5 | -0.442 | 0.06868 | -0.01 | -6.439
-10 | -0.456 | 0.06429 | -0.01 | -7.094
-9.5 | -0.467 | 0.06029 | -0.01 | -7.743
-9 | -0.474 | 0.05643 | -0.01 | -8.394
-8.5 | -0.476 | 0.0525 | -0.011 | -9.073
-8 | -0.473 | 0.04919 | -0.011 | -9.612
-7.5 | -0.466 | 0.04445 | -0.013 | -10.49
-7 | -0.554 | 0.00953 | -0.022 | -58.211
-6.5 | -0.529 | 0.0092 | -0.023 | -57.457
-6 | -0.496 | 0.00907 | -0.023 | -54.758
-5.5 | -0.458 | 0.00881 | -0.023 | -51.979
-5 | -0.415 | 0.00859 | -0.023 | -48.268
-4.5 | -0.367 | 0.00836 | -0.024 | -43.852
-4 | -0.315 | 0.00845 | -0.024 | -37.263
-3.5 | -0.261 | 0.00831 | -0.024 | -31.365
-3 | -0.205 | 0.00777 | -0.024 | -26.34
-2.5 | -0.147 | 0.00755 | -0.025 | -19.54
-2 | -0.089 | 0.00661 | -0.025 | -13.539
-1.5 | -0.031 | 0.00627 | -0.025 | -4.961
-1 | 0.027 | 0.00597 | -0.026 | 4.581
-0.5 | 0.086 | 0.00529 | -0.026 | 16.221
0 | 0.144 | 0.00531 | -0.026 | 27.198
0.5 | 0.203 | 0.00543 | -0.026 | 37.388
1 | 0.261 | 0.00552 | -0.027 | 47.346
1.5 | 0.32 | 0.00571 | -0.027 | 56.013
2 | 0.378 | 0.00601 | -0.027 | 62.89
2.5 | 0.436 | 0.00607 | -0.028 | 71.846
3 | 0.494 | 0.00619 | -0.028 | 79.82
3.5 | 0.551 | 0.00643 | -0.028 | 85.759
4 | 0.607 | 0.00673 | -0.028 | 90.247
4.5 | 0.661 | 0.00722 | -0.029 | 91.546
5 | 0.712 | 0.00899 | -0.029 | 79.21
5.5 | 0.76 | 0.00936 | -0.029 | 81.223
6 | 0.803 | 0.00978 | -0.03 | 82.081
6.5 | 0.841 | 0.01022 | -0.03 | 82.255
7 | 0.872 | 0.01074 | -0.03 | 81.195
7.5 | 0.897 | 0.01128 | -0.03 | 79.526
8 | 0.914 | 0.01185 | -0.031 | 77.134
8.5 | 0.923 | 0.01241 | -0.031 | 74.386
9 | 0.922 | 0.01244 | -0.031 | 74.159
9.5 | 0.895 | 0.01515 | -0.031 | 59.057
10 | 0.735 | 0.05989 | -0.018 | 12.275
10.5 | 0.711 | 0.06588 | -0.017 | 10.797
11 | 0.683 | 0.07138 | -0.016 | 9.562
11.5 | 0.652 | 0.07622 | -0.015 | 8.557
12 | 0.62 | 0.081 | -0.016 | 7.654
12.5 | 0.586 | 0.08598 | -0.016 | 6.814
13 | 0.551 | 0.09154 | -0.016 | 6.02
13.5 | 0.517 | 0.0972 | -0.016 | 5.317

## 50. Re 2M Mach 0.00 (2)
BIGFOIL.COM POLAR EXPORT
MD8135
MD8135 |  |  |  | Cl Max: | 1.3106 | at alpha= | 12.5 | deg
XFOIL ncrit=9 |  |  |  | L/D Max: | 99.2424 | at alpha= | 4 | deg
Re: | 2000000 |  |  | Cd Min: | 0.22423 | at alpha= | 17.5 | deg
Mach: | 0 |  |  | Cl=0 at alpha= | -1.2261 | deg
|  |  |  | @ Cl=0.1, Cd= | 0.0046216
|  |  |  | @ Cl=0.4, Cd= | 0.0046552
|  |  |  | @ Cl=0.6, Cd= | 0.0060729
alpha (deg) | Cl | Cd | Cm | Cl/Cd
-10.5 | -0.627 | 0.10889 | 0.013 | -5.7581
-10 | -0.6306 | 0.09886 | 0.0083 | -6.3787
-9.5 | -0.6409 | 0.08727 | 0.0021 | -7.3439
-9 | -0.8251 | 0.0219 | -0.0312 | -37.6758
-8.5 | -0.7924 | 0.0176 | -0.0286 | -45.0227
-8 | -0.7541 | 0.01459 | -0.0261 | -51.6861
-7.5 | -0.7117 | 0.01246 | -0.0238 | -57.1188
-7 | -0.6655 | 0.01127 | -0.0221 | -59.0506
-6.5 | -0.6182 | 0.01043 | -0.0205 | -59.2713
-6 | -0.5659 | 0.00975 | -0.0199 | -58.041
-5.5 | -0.4999 | 0.00872 | -0.0223 | -57.328
-5 | -0.4357 | 0.00778 | -0.0242 | -56.0026
-4.5 | -0.3685 | 0.00721 | -0.0267 | -51.1096
-4 | -0.2986 | 0.00652 | -0.0299 | -45.7975
-3.5 | -0.2395 | 0.00622 | -0.0305 | -38.5048
-3 | -0.1874 | 0.00605 | -0.0295 | -30.9752
-2.5 | -0.1349 | 0.00585 | -0.0287 | -23.0598
-2 | -0.0823 | 0.00561 | -0.0281 | -14.6702
-1.5 | -0.0292 | 0.00533 | -0.0276 | -5.4784
-1 | 0.0241 | 0.00503 | -0.0272 | 4.7913
-0.5 | 0.0774 | 0.00475 | -0.0267 | 16.2947
0 | 0.1302 | 0.00445 | -0.0262 | 29.2584
0.5 | 0.182 | 0.0042 | -0.0253 | 43.3333
1 | 0.2317 | 0.00403 | -0.0237 | 57.4938
1.5 | 0.2885 | 0.00411 | -0.0236 | 70.1946
2 | 0.3571 | 0.00441 | -0.0266 | 80.9751
3 | 0.4883 | 0.00516 | -0.0313 | 94.6318
3.5 | 0.539 | 0.00553 | -0.0303 | 97.4684
4 | 0.5895 | 0.00594 | -0.0293 | 99.2424
4.5 | 0.6385 | 0.00656 | -0.0281 | 97.3323
5 | 0.6871 | 0.00726 | -0.0269 | 94.6419
5.5 | 0.7367 | 0.00791 | -0.0258 | 93.1353
6 | 0.7872 | 0.00853 | -0.0249 | 92.286
6.5 | 0.8375 | 0.00925 | -0.024 | 90.5405
7 | 0.8884 | 0.00993 | -0.0232 | 89.4663
7.5 | 0.9391 | 0.01063 | -0.0224 | 88.3443
8 | 0.9869 | 0.01186 | -0.0211 | 83.2125
8.5 | 1.0374 | 0.01254 | -0.0205 | 82.7273
9 | 1.0863 | 0.01346 | -0.0196 | 80.7058
9.5 | 1.133 | 0.01465 | -0.0185 | 77.3379
10 | 1.1758 | 0.01639 | -0.0169 | 71.7389
10.5 | 1.2092 | 0.01936 | -0.0142 | 62.4587
11 | 1.2305 | 0.0238 | -0.0105 | 51.7017
11.5 | 1.2657 | 0.02573 | -0.0086 | 49.1916
12 | 1.2943 | 0.02809 | -0.0062 | 46.0769
12.5 | 1.3106 | 0.03089 | -0.0027 | 42.428
13 | 1.3103 | 0.03466 | 0.001 | 37.8044
13.5 | 1.2989 | 0.04093 | 0.0009 | 31.7347
14 | 1.2813 | 0.0503 | -0.0039 | 25.4732
14.5 | 1.2426 | 0.06548 | -0.0137 | 18.9768
15 | 1.186 | 0.08562 | -0.0258 | 13.8519
15.5 | 1.0756 | 0.11813 | -0.0425 | 9.1052
16.5 | 0.8711 | 0.20791 | -0.0798 | 4.1898
17 | 0.8831 | 0.21636 | -0.084 | 4.0816
17.5 | 0.8965 | 0.22423 | -0.0883 | 3.9981

## 51. Re 2M Mach 0.10 (1)
BIGFOIL.COM POLAR EXPORT
MD8135
MD8135 |  |  |  | Cl Max: | 0.917 | at alpha= | 8.5 | deg
JavaFoil+Calcfoil stall+Eppler ext transition |  |  |  | L/D Max: | 91.664 | at alpha= | 4.5 | deg
Re: | 2000000 |  |  | Cd Min: | 0.00531 | at alpha= | -0.5 | deg
Mach: | 0.1 |  |  | Cl=0 at alpha= | -1.2373 | deg
|  |  |  | @ Cl=0.1, Cd= | 0.0053124
|  |  |  | @ Cl=0.4, Cd= | 0.0060507
|  |  |  | @ Cl=0.6, Cd= | 0.09817
alpha (deg) | Cl | Cd | Cm | Cl/Cd
-12 | -0.356 | 0.08374 | -0.009 | -4.254
-11.5 | -0.379 | 0.07851 | -0.009 | -4.823
-11 | -0.4 | 0.07417 | -0.009 | -5.388
-10.5 | -0.419 | 0.06925 | -0.01 | -6.056
-10 | -0.437 | 0.06488 | -0.01 | -6.733
-9.5 | -0.451 | 0.0608 | -0.01 | -7.416
-9 | -0.461 | 0.0568 | -0.01 | -8.119
-8.5 | -0.466 | 0.05314 | -0.011 | -8.777
-8 | -0.466 | 0.04941 | -0.011 | -9.435
-7.5 | -0.46 | 0.04596 | -0.012 | -10
-7 | -0.551 | 0.00957 | -0.022 | -57.597
-6.5 | -0.528 | 0.00923 | -0.023 | -57.124
-6 | -0.496 | 0.0091 | -0.023 | -54.536
-5.5 | -0.459 | 0.00887 | -0.023 | -51.731
-5 | -0.416 | 0.0086 | -0.024 | -48.327
-4.5 | -0.368 | 0.00838 | -0.024 | -43.898
-4 | -0.316 | 0.00848 | -0.024 | -37.312
-3.5 | -0.262 | 0.00833 | -0.024 | -31.445
-3 | -0.206 | 0.00779 | -0.025 | -26.414
-2.5 | -0.148 | 0.00756 | -0.025 | -19.605
-2 | -0.09 | 0.00662 | -0.025 | -13.578
-1.5 | -0.031 | 0.00628 | -0.025 | -4.978
-1 | 0.028 | 0.006 | -0.026 | 4.584
-0.5 | 0.086 | 0.00531 | -0.026 | 16.266
0 | 0.145 | 0.00532 | -0.026 | 27.29
0.5 | 0.204 | 0.00544 | -0.027 | 37.504
1 | 0.263 | 0.00553 | -0.027 | 47.489
1.5 | 0.321 | 0.00573 | -0.027 | 56.063
2 | 0.38 | 0.00603 | -0.027 | 62.968
2.5 | 0.438 | 0.00609 | -0.028 | 71.941
3 | 0.496 | 0.0062 | -0.028 | 80.007
3.5 | 0.554 | 0.00645 | -0.028 | 85.889
4 | 0.61 | 0.00675 | -0.029 | 90.303
4.5 | 0.665 | 0.00725 | -0.029 | 91.664
5 | 0.716 | 0.00904 | -0.029 | 79.127
5.5 | 0.763 | 0.00941 | -0.029 | 81.105
6 | 0.806 | 0.00984 | -0.03 | 81.937
6.5 | 0.843 | 0.01027 | -0.03 | 82.051
7 | 0.873 | 0.01081 | -0.03 | 80.822
7.5 | 0.896 | 0.01135 | -0.031 | 78.965
8 | 0.911 | 0.01196 | -0.031 | 76.181
8.5 | 0.917 | 0.01253 | -0.031 | 73.184
9 | 0.913 | 0.01264 | -0.031 | 72.23
9.5 | 0.877 | 0.01581 | -0.031 | 55.458
10 | 0.722 | 0.05983 | -0.019 | 12.064
10.5 | 0.693 | 0.0663 | -0.017 | 10.45
11 | 0.659 | 0.07189 | -0.016 | 9.173
11.5 | 0.624 | 0.07677 | -0.015 | 8.133
12 | 0.588 | 0.08168 | -0.016 | 7.193
12.5 | 0.549 | 0.08686 | -0.016 | 6.322
13 | 0.51 | 0.09262 | -0.016 | 5.51
13.5 | 0.473 | 0.09817 | -0.016 | 4.813

## 52. Re 2M Mach 0.10 (2)
BIGFOIL.COM POLAR EXPORT
MD8135
MD8135 |  |  |  | Cl Max: | 1.282 | at alpha= | 12 | deg
XFOIL ncrit=9 |  |  |  | L/D Max: | 99.4631 | at alpha= | 4 | deg
Re: | 2000000 |  |  | Cd Min: | 0.21739 | at alpha= | 17 | deg
Mach: | 0.1 |  |  | Cl=0 at alpha= | -1.2253 | deg
|  |  |  | @ Cl=0.1, Cd= | 0.0046448
|  |  |  | @ Cl=0.4, Cd= | 0.0046442
|  |  |  | @ Cl=0.6, Cd= | 0.006052
alpha (deg) | Cl | Cd | Cm | Cl/Cd
-13.5 | -0.6447 | 0.16542 | 0.0346 | -3.8974
-13 | -0.6349 | 0.15732 | 0.0314 | -4.0357
-12.5 | -0.6262 | 0.14904 | 0.0283 | -4.2016
-12 | -0.619 | 0.1406 | 0.0252 | -4.4026
-11.5 | -0.6132 | 0.13193 | 0.022 | -4.6479
-11 | -0.6222 | 0.11961 | 0.0174 | -5.2019
-10.5 | -0.6229 | 0.11023 | 0.0134 | -5.6509
-10 | -0.6247 | 0.10062 | 0.009 | -6.2085
-9.5 | -0.6312 | 0.08996 | 0.0035 | -7.0165
-9 | -0.6544 | 0.0751 | -0.0061 | -8.7137
-8.5 | -0.7915 | 0.01938 | -0.0302 | -40.8411
-8 | -0.7559 | 0.01564 | -0.0273 | -48.3312
-7.5 | -0.7147 | 0.01311 | -0.0248 | -54.5156
-7 | -0.6693 | 0.01162 | -0.0228 | -57.599
-6.5 | -0.6221 | 0.01063 | -0.021 | -58.523
-6 | -0.5694 | 0.00986 | -0.0203 | -57.7485
-5.5 | -0.5027 | 0.00888 | -0.0228 | -56.6104
-5 | -0.4382 | 0.00784 | -0.0246 | -55.8929
-4.5 | -0.3706 | 0.00724 | -0.0271 | -51.1878
-4 | -0.3 | 0.00654 | -0.0303 | -45.8716
-3.5 | -0.2411 | 0.00624 | -0.0307 | -38.6378
-3 | -0.1887 | 0.00608 | -0.0297 | -31.0362
-2.5 | -0.1358 | 0.00588 | -0.0289 | -23.0952
-1.5 | -0.0295 | 0.00535 | -0.0277 | -5.514
-1 | 0.0242 | 0.00504 | -0.0273 | 4.8016
-0.5 | 0.0778 | 0.00477 | -0.0269 | 16.3103
0 | 0.131 | 0.00447 | -0.0263 | 29.3065
0.5 | 0.1829 | 0.00422 | -0.0254 | 43.3412
1 | 0.2331 | 0.00405 | -0.0239 | 57.5556
1.5 | 0.2897 | 0.00413 | -0.0236 | 70.1453
2 | 0.3588 | 0.00442 | -0.0266 | 81.1765
2.5 | 0.4268 | 0.00479 | -0.0294 | 89.1023
3 | 0.4911 | 0.00517 | -0.0314 | 94.9903
3.5 | 0.542 | 0.00556 | -0.0304 | 97.482
4 | 0.5928 | 0.00596 | -0.0294 | 99.4631
4.5 | 0.6421 | 0.00659 | -0.0281 | 97.4355
5 | 0.6911 | 0.0073 | -0.0268 | 94.6712
5.5 | 0.741 | 0.00797 | -0.0257 | 92.9737
6 | 0.7916 | 0.00862 | -0.0247 | 91.8329
6.5 | 0.8424 | 0.00934 | -0.0238 | 90.1927
7 | 0.8939 | 0.01001 | -0.0229 | 89.3007
7.5 | 0.9448 | 0.01077 | -0.022 | 87.7252
8 | 0.9931 | 0.01199 | -0.0207 | 82.8274
8.5 | 1.0436 | 0.01278 | -0.0199 | 81.6588
9 | 1.0922 | 0.01383 | -0.0188 | 78.9732
9.5 | 1.1384 | 0.0152 | -0.0175 | 74.8947
10 | 1.1794 | 0.01725 | -0.0155 | 68.371
10.5 | 1.2073 | 0.02106 | -0.0121 | 57.3267
11 | 1.2314 | 0.02497 | -0.0088 | 49.3152
11.5 | 1.2619 | 0.0274 | -0.0064 | 46.0547
12 | 1.282 | 0.03038 | -0.0033 | 42.1988
12.5 | 1.2818 | 0.03412 | 0.0011 | 37.5674
13 | 1.2709 | 0.04008 | 0.0017 | 31.7091
13.5 | 1.2471 | 0.05029 | -0.0035 | 24.7982
14 | 1.2127 | 0.06495 | -0.0134 | 18.6713
14.5 | 1.1483 | 0.08704 | -0.0268 | 13.1928
15 | 1.0663 | 0.11345 | -0.0403 | 9.3989
16 | 0.9514 | 0.1621 | -0.0627 | 5.8692
16.5 | 0.881 | 0.20184 | -0.0787 | 4.3648
17 | 0.8847 | 0.21739 | -0.0847 | 4.0696

## 53. Re 2M Mach 0.25 (1)
BIGFOIL.COM POLAR EXPORT
MD8135
MD8135 |  |  |  | Cl Max: | 0.885 | at alpha= | 7.5 | deg
JavaFoil+Calcfoil stall+Eppler ext transition |  |  |  | L/D Max: | 90.46 | at alpha= | 4 | deg
Re: | 2000000 |  |  | Cd Min: | 0.00537 | at alpha= | -0.5 | deg
Mach: | 0.25 |  |  | Cl=0 at alpha= | -1.2333 | deg
|  |  |  | @ Cl=0.1, Cd= | 0.00537
|  |  |  | @ Cl=0.4, Cd= | 0.09226
|  |  |  | @ Cl=0.6, Cd= | 0.09226
alpha (deg) | Cl | Cd | Cm | Cl/Cd
-11.5 | -0.058 | 0.08129 | -0.009 | -0.718
-11 | -0.132 | 0.07702 | -0.009 | -1.713
-10.5 | -0.203 | 0.07231 | -0.01 | -2.805
-10 | -0.259 | 0.06783 | -0.01 | -3.824
-9.5 | -0.308 | 0.06331 | -0.01 | -4.871
-9 | -0.35 | 0.0591 | -0.01 | -5.925
-8.5 | -0.384 | 0.05516 | -0.01 | -6.957
-8 | -0.407 | 0.05119 | -0.011 | -7.957
-7.5 | -0.42 | 0.04767 | -0.011 | -8.812
-7 | -0.421 | 0.0451 | -0.011 | -9.337
-6.5 | -0.499 | 0.01043 | -0.023 | -47.838
-6 | -0.492 | 0.00932 | -0.024 | -52.816
-5.5 | -0.461 | 0.00907 | -0.024 | -50.828
-5 | -0.421 | 0.00879 | -0.024 | -47.942
-4.5 | -0.375 | 0.00855 | -0.024 | -43.838
-4 | -0.324 | 0.00862 | -0.025 | -37.514
-3.5 | -0.269 | 0.00842 | -0.025 | -31.885
-3 | -0.211 | 0.00788 | -0.025 | -26.814
-2.5 | -0.152 | 0.00766 | -0.026 | -19.866
-2 | -0.092 | 0.00673 | -0.026 | -13.724
-1.5 | -0.032 | 0.00636 | -0.026 | -5.055
-1 | 0.028 | 0.00615 | -0.026 | 4.595
-0.5 | 0.089 | 0.00537 | -0.027 | 16.517
0 | 0.149 | 0.00537 | -0.027 | 27.752
0.5 | 0.21 | 0.00549 | -0.027 | 38.133
1 | 0.27 | 0.00561 | -0.028 | 48.14
1.5 | 0.33 | 0.00582 | -0.028 | 56.764
2 | 0.39 | 0.00615 | -0.028 | 63.48
2.5 | 0.45 | 0.00623 | -0.028 | 72.272
3 | 0.51 | 0.0063 | -0.029 | 80.87
3.5 | 0.569 | 0.00656 | -0.029 | 86.659
4 | 0.626 | 0.00692 | -0.029 | 90.46
4.5 | 0.682 | 0.00888 | -0.03 | 76.747
5 | 0.733 | 0.00925 | -0.03 | 79.249
5.5 | 0.78 | 0.00966 | -0.03 | 80.736
6 | 0.82 | 0.01015 | -0.03 | 80.808
6.5 | 0.852 | 0.01072 | -0.031 | 79.478
7 | 0.874 | 0.01124 | -0.031 | 77.786
7.5 | 0.885 | 0.01183 | -0.031 | 74.819
8 | 0.883 | 0.01241 | -0.032 | 71.143
8.5 | 0.864 | 0.01269 | -0.032 | 68.12
9 | 0.68 | 0.05371 | -0.019 | 12.667
9.5 | 0.638 | 0.06002 | -0.017 | 10.63
10 | 0.589 | 0.06519 | -0.016 | 9.032
10.5 | 0.526 | 0.07002 | -0.015 | 7.511
11 | 0.451 | 0.07501 | -0.015 | 6.01
11.5 | 0.368 | 0.08066 | -0.016 | 4.568
12 | 0.278 | 0.08667 | -0.015 | 3.212
12.5 | 0.168 | 0.09226 | -0.016 | 1.818

## 54. Re 2M Mach 0.25 (2)
BIGFOIL.COM POLAR EXPORT
MD8135
MD8135 |  |  |  | Cl Max: | 1.1809 | at alpha= | 10 | deg
XFOIL ncrit=9 |  |  |  | L/D Max: | 100.049 | at alpha= | 4 | deg
Re: | 2000000 |  |  | Cd Min: | 0.06622 | at alpha= | 12 | deg
Mach: | 0.25 |  |  | Cl=0 at alpha= | -99 | deg
|  |  |  | @ Cl=0.1, Cd= | 0.00458
|  |  |  | @ Cl=0.4, Cd= | 0.0046689
|  |  |  | @ Cl=0.6, Cd= | 0.0060151
alpha (deg) | Cl | Cd | Cm | Cl/Cd
0 | 0.1351 | 0.00458 | -0.027 | 29.4978
0.5 | 0.1886 | 0.0043 | -0.0261 | 43.8605
1 | 0.2405 | 0.00415 | -0.0245 | 57.9518
1.5 | 0.2969 | 0.0042 | -0.0238 | 70.6905
2 | 0.3679 | 0.0045 | -0.0267 | 81.7556
2.5 | 0.4382 | 0.00487 | -0.0296 | 89.9795
3 | 0.5064 | 0.00527 | -0.032 | 96.0911
3.5 | 0.5589 | 0.00567 | -0.0308 | 98.5714
4 | 0.6113 | 0.00611 | -0.0295 | 100.0491
4.5 | 0.662 | 0.00679 | -0.0281 | 97.4963
5 | 0.7126 | 0.00754 | -0.0265 | 94.5093
5.5 | 0.7647 | 0.00823 | -0.0252 | 92.9162
6 | 0.8171 | 0.00901 | -0.0238 | 90.6881
6.5 | 0.8703 | 0.00978 | -0.0225 | 88.9877
7 | 0.9239 | 0.01056 | -0.0212 | 87.4905
7.5 | 0.9733 | 0.01205 | -0.0193 | 80.7718
8 | 1.0244 | 0.01324 | -0.0176 | 77.3716
8.5 | 1.0729 | 0.01483 | -0.0156 | 72.3466
9 | 1.1168 | 0.01703 | -0.0131 | 65.5784
9.5 | 1.1556 | 0.01984 | -0.0101 | 58.246
10 | 1.1809 | 0.02415 | -0.0062 | 48.8986
11 | 1.1408 | 0.03879 | 0.0035 | 29.4096
11.5 | 1.1115 | 0.04965 | -0.0025 | 22.3867
12 | 1.0744 | 0.06622 | -0.0156 | 16.2247

## 55. Re 2M Mach 0.50 (1)
BIGFOIL.COM POLAR EXPORT
MD8135
MD8135 |  |  |  | Cl Max: | 1.123 | at alpha= | 20 | deg
JavaFoil+Calcfoil stall+Eppler ext transition |  |  |  | L/D Max: | 90.274 | at alpha= | 4 | deg
Re: | 2000000 |  |  | Cd Min: | 0.00564 | at alpha= | 0 | deg
Mach: | 0.5 |  |  | Cl=0 at alpha= | -1.2353 | deg
|  |  |  | @ Cl=0.1, Cd= | 0.0062312
|  |  |  | @ Cl=0.4, Cd= | 0.0064249
|  |  |  | @ Cl=0.6, Cd= | 0.0069638
alpha (deg) | Cl | Cd | Cm | Cl/Cd
-20 | -1.008 | 0.17645 | -0.011 | -5.715
-19.5 | -0.983 | 0.17459 | -0.011 | -5.629
-19 | -0.957 | 0.16956 | -0.011 | -5.643
-18.5 | -0.929 | 0.16415 | -0.011 | -5.662
-18 | -0.903 | 0.15672 | -0.011 | -5.759
-17.5 | -0.876 | 0.15291 | -0.011 | -5.731
-17 | -0.85 | 0.14808 | -0.011 | -5.742
-16.5 | -0.824 | 0.14394 | -0.012 | -5.727
-16 | -0.796 | 0.13771 | -0.011 | -5.779
-15.5 | -0.769 | 0.13276 | -0.011 | -5.796
-15 | -0.743 | 0.128 | -0.011 | -5.805
-14.5 | -0.716 | 0.12594 | -0.012 | -5.689
-14 | -0.688 | 0.11986 | -0.011 | -5.744
-13.5 | -0.662 | 0.11564 | -0.011 | -5.724
-13 | -0.635 | 0.11103 | -0.011 | -5.722
-12.5 | -0.609 | 0.10892 | -0.012 | -5.589
-12 | -0.581 | 0.10198 | -0.011 | -5.697
-11.5 | -0.554 | 0.10068 | -0.011 | -5.506
-11 | -0.528 | 0.09752 | -0.011 | -5.41
-10.5 | -0.5 | 0.08432 | -0.011 | -5.933
-10 | -0.474 | 0.0713 | -0.011 | -6.643
-9.5 | -0.447 | 0.06429 | -0.012 | -6.951
-9 | -0.419 | 0.06587 | -0.011 | -6.367
-8.5 | -0.393 | 0.058 | -0.011 | -6.772
-8 | -0.365 | 0.05678 | -0.011 | -6.435
-7.5 | -0.339 | 0.05107 | -0.011 | -6.633
-7 | -0.311 | 0.04864 | -0.011 | -6.403
-6.5 | -0.284 | 0.04625 | -0.011 | -6.147
-6 | -0.258 | 0.04339 | -0.011 | -5.937
-5.5 | -0.233 | 0.03774 | -0.015 | -6.185
-5 | -0.253 | 0.00966 | -0.027 | -26.233
-4.5 | -0.382 | 0.00959 | -0.027 | -39.776
-4 | -0.348 | 0.00929 | -0.028 | -37.455
-3.5 | -0.295 | 0.00893 | -0.028 | -33.068
-3 | -0.234 | 0.00864 | -0.028 | -27.125
-2.5 | -0.17 | 0.008 | -0.029 | -21.209
-2 | -0.103 | 0.00775 | -0.029 | -13.324
-1.5 | -0.036 | 0.00681 | -0.029 | -5.272
-1 | 0.032 | 0.00649 | -0.03 | 4.868
-0.5 | 0.099 | 0.00624 | -0.03 | 15.888
0 | 0.167 | 0.00564 | -0.03 | 29.543
0.5 | 0.234 | 0.00573 | -0.03 | 40.848
1 | 0.302 | 0.00592 | -0.031 | 50.947
1.5 | 0.369 | 0.0063 | -0.031 | 58.556
2 | 0.436 | 0.00657 | -0.031 | 66.372
2.5 | 0.503 | 0.00673 | -0.032 | 74.703
3 | 0.569 | 0.00679 | -0.032 | 83.834
3.5 | 0.635 | 0.00716 | -0.032 | 88.587
4 | 0.697 | 0.00772 | -0.033 | 90.274
4.5 | 0.755 | 0.00976 | -0.033 | 77.316
5 | 0.8 | 0.01033 | -0.033 | 77.521
5.5 | 0.825 | 0.01113 | -0.034 | 74.115
6 | 0.795 | 0.01197 | -0.034 | 66.443
6.5 | 0.517 | 0.01285 | -0.034 | 40.252
7 | 0.549 | 0.01295 | -0.035 | 42.406
7.5 | 0.469 | 0.05043 | -0.016 | 9.298
8 | 0.494 | 0.05497 | -0.015 | 8.992
8.5 | 0.521 | 0.0581 | -0.015 | 8.962
9 | 0.547 | 0.06194 | -0.015 | 8.833
9.5 | 0.575 | 0.06364 | -0.017 | 9.029
10 | 0.6 | 0.07221 | -0.016 | 8.31
10.5 | 0.627 | 0.07312 | -0.017 | 8.573
11 | 0.653 | 0.08919 | -0.017 | 7.319
11.5 | 0.679 | 0.08563 | -0.018 | 7.933
12 | 0.706 | 0.08509 | -0.019 | 8.297
12.5 | 0.732 | 0.1072 | -0.019 | 6.83
13 | 0.758 | 0.10059 | -0.019 | 7.538
13.5 | 0.785 | 0.11681 | -0.02 | 6.718
14 | 0.811 | 0.11978 | -0.02 | 6.773
14.5 | 0.837 | 0.12592 | -0.021 | 6.651
15 | 0.863 | 0.11976 | -0.021 | 7.21
15.5 | 0.89 | 0.13485 | -0.022 | 6.599
16 | 0.916 | 0.12123 | -0.022 | 7.558
16.5 | 0.942 | 0.1427 | -0.023 | 6.605
17 | 0.968 | 0.14856 | -0.023 | 6.515
17.5 | 0.994 | 0.15263 | -0.024 | 6.512
18 | 1.02 | 0.1557 | -0.024 | 6.551
18.5 | 1.046 | 0.16174 | -0.025 | 6.468
19 | 1.072 | 0.16787 | -0.025 | 6.387
19.5 | 1.098 | 0.17115 | -0.025 | 6.413
20 | 1.123 | 0.17768 | -0.026 | 6.321

## 56. Re 2M Mach 0.50 (2)
BIGFOIL.COM POLAR EXPORT
MD8135
MD8135 |  |  |  | Cl Max: | 1.0844 | at alpha= | 20 | deg
XFOIL ncrit=9 |  |  |  | L/D Max: | 102.654 | at alpha= | 3.5 | deg
Re: | 2000000 |  |  | Cd Min: | 0.29928 | at alpha= | 20 | deg
Mach: | 0.5 |  |  | Cl=0 at alpha= | -1.2219 | deg
|  |  |  | @ Cl=0.1, Cd= | 0.0052226
|  |  |  | @ Cl=0.4, Cd= | 0.0048153
|  |  |  | @ Cl=0.6, Cd= | 0.0058928
alpha (deg) | Cl | Cd | Cm | Cl/Cd
-12.5 | -0.6293 | 0.16196 | 0.0323 | -3.8855
-12 | -0.6137 | 0.15442 | 0.0291 | -3.9742
-11.5 | -0.5997 | 0.14637 | 0.0258 | -4.0972
-11 | -0.5873 | 0.13799 | 0.0224 | -4.2561
-10.5 | -0.5763 | 0.12945 | 0.019 | -4.4519
-10 | -0.5647 | 0.12052 | 0.0152 | -4.6855
-9.5 | -0.5561 | 0.11184 | 0.0118 | -4.9723
-8.5 | -0.557 | 0.09218 | 0.0038 | -6.0425
-8 | -0.5575 | 0.08272 | -0.0011 | -6.7396
-7.5 | -0.5608 | 0.07291 | -0.007 | -7.6917
-7 | -0.5683 | 0.06252 | -0.0155 | -9.0899
-6.5 | -0.5697 | 0.04932 | -0.0306 | -11.5511
-6 | -0.5692 | 0.0367 | -0.0368 | -15.5095
-5 | -0.508 | 0.01319 | -0.0396 | -38.514
-4.5 | -0.4271 | 0.00924 | -0.0407 | -46.2229
-4 | -0.3522 | 0.00778 | -0.0401 | -45.2699
-3.5 | -0.29 | 0.00709 | -0.0372 | -40.9027
-3 | -0.2274 | 0.00666 | -0.0352 | -34.1441
-2.5 | -0.1635 | 0.00642 | -0.0338 | -25.4673
-2 | -0.099 | 0.00622 | -0.0329 | -15.9164
-1.5 | -0.0351 | 0.00593 | -0.0321 | -5.9191
-1 | 0.028 | 0.00554 | -0.0314 | 5.0542
-0.5 | 0.091 | 0.00526 | -0.0307 | 17.3004
0 | 0.1536 | 0.005 | -0.0301 | 30.72
0.5 | 0.2137 | 0.00467 | -0.0289 | 45.7602
1 | 0.2732 | 0.00454 | -0.0273 | 60.1762
1.5 | 0.3311 | 0.00452 | -0.025 | 73.2522
2 | 0.4081 | 0.00485 | -0.0271 | 84.1443
2.5 | 0.4895 | 0.00524 | -0.0302 | 93.416
3 | 0.5745 | 0.00568 | -0.0338 | 101.1444
3.5 | 0.6344 | 0.00618 | -0.0319 | 102.6537
4 | 0.6939 | 0.00676 | -0.0296 | 102.6479
4.5 | 0.751 | 0.00768 | -0.0268 | 97.7865
5 | 0.8102 | 0.0086 | -0.0239 | 94.2093
5.5 | 0.8717 | 0.00956 | -0.0209 | 91.182
6 | 0.9319 | 0.01097 | -0.0172 | 84.9499
6.5 | 0.9849 | 0.01342 | -0.0121 | 73.3905
7 | 1.0213 | 0.01803 | -0.0054 | 56.6445
7.5 | 1.0327 | 0.02507 | 0.0013 | 41.1927
8 | 1.0151 | 0.03272 | 0.0068 | 31.0238
8.5 | 0.9841 | 0.04207 | 0.0041 | 23.392
9 | 0.9565 | 0.05576 | -0.008 | 17.1539
9.5 | 0.9307 | 0.07105 | -0.0195 | 13.0992
10 | 0.9044 | 0.08522 | -0.0269 | 10.6125
10.5 | 0.8801 | 0.09868 | -0.0335 | 8.9187
11 | 0.8589 | 0.11204 | -0.0401 | 7.666
11.5 | 0.8413 | 0.12555 | -0.0465 | 6.7009
12 | 0.8355 | 0.13773 | -0.0519 | 6.0662
12.5 | 0.8352 | 0.14949 | -0.0571 | 5.587
13 | 0.8391 | 0.16098 | -0.0623 | 5.2124
13.5 | 0.8468 | 0.17199 | -0.0673 | 4.9235
14 | 0.8575 | 0.18287 | -0.0724 | 4.6891
14.5 | 0.8707 | 0.19351 | -0.0775 | 4.4995
15 | 0.8857 | 0.20379 | -0.0826 | 4.3461
15.5 | 0.9018 | 0.21434 | -0.0878 | 4.2073
16 | 0.9181 | 0.22362 | -0.0926 | 4.1056
16.5 | 0.9371 | 0.23341 | -0.0977 | 4.0148
17 | 0.9569 | 0.24314 | -0.1029 | 3.9356
17.5 | 0.9775 | 0.25292 | -0.1083 | 3.8649
18 | 0.9995 | 0.26323 | -0.114 | 3.7971
18.5 | 1.0208 | 0.27266 | -0.1194 | 3.7439
19 | 1.0421 | 0.28188 | -0.1249 | 3.697
19.5 | 1.0635 | 0.29078 | -0.1303 | 3.6574
20 | 1.0844 | 0.29928 | -0.1356 | 3.6234

## 57. Re 3M Mach 0.00 (1)
BIGFOIL.COM POLAR EXPORT
MD8135
MD8135 |  |  |  | Cl Max: | 0.924 | at alpha= | 9 | deg
JavaFoil+Calcfoil stall+Eppler ext transition |  |  |  | L/D Max: | 94.641 | at alpha= | 4.5 | deg
Re: | 3000000 |  |  | Cd Min: | 0.0054 | at alpha= | 0.5 | deg
Mach: | 0 |  |  | Cl=0 at alpha= | -1.2328 | deg
|  |  |  | @ Cl=0.1, Cd= | 0.0058983
|  |  |  | @ Cl=0.4, Cd= | 0.0060293
|  |  |  | @ Cl=0.6, Cd= | 0.09769
alpha (deg) | Cl | Cd | Cm | Cl/Cd
-13 | -0.349 | 0.08904 | -0.01 | -3.914
-12.5 | -0.369 | 0.08441 | -0.01 | -4.373
-12 | -0.39 | 0.07946 | -0.01 | -4.907
-11.5 | -0.41 | 0.07496 | -0.01 | -5.464
-11 | -0.428 | 0.06992 | -0.011 | -6.12
-10.5 | -0.445 | 0.06519 | -0.011 | -6.822
-10 | -0.46 | 0.06027 | -0.012 | -7.625
-9.5 | -0.471 | 0.05582 | -0.012 | -8.444
-9 | -0.481 | 0.05042 | -0.013 | -9.537
-8.5 | -0.501 | 0.03626 | -0.016 | -13.817
-8 | -0.585 | 0.00991 | -0.022 | -59.071
-7.5 | -0.573 | 0.00941 | -0.022 | -60.904
-7 | -0.555 | 0.00921 | -0.022 | -60.192
-6.5 | -0.529 | 0.00895 | -0.023 | -59.104
-6 | -0.496 | 0.00871 | -0.023 | -56.991
-5.5 | -0.458 | 0.00846 | -0.023 | -54.176
-5 | -0.415 | 0.00854 | -0.023 | -48.524
-4.5 | -0.367 | 0.00834 | -0.024 | -43.925
-4 | -0.315 | 0.00812 | -0.024 | -38.791
-3.5 | -0.261 | 0.00795 | -0.024 | -32.796
-3 | -0.205 | 0.0074 | -0.024 | -27.671
-2.5 | -0.148 | 0.0072 | -0.025 | -20.472
-2 | -0.089 | 0.00656 | -0.025 | -13.645
-1.5 | -0.031 | 0.00632 | -0.025 | -4.926
-1 | 0.027 | 0.00609 | -0.026 | 4.495
-0.5 | 0.086 | 0.00599 | -0.026 | 14.344
0 | 0.144 | 0.00561 | -0.026 | 25.733
0.5 | 0.203 | 0.0054 | -0.026 | 37.601
1 | 0.261 | 0.00555 | -0.027 | 47.105
1.5 | 0.32 | 0.00581 | -0.027 | 55.03
2 | 0.378 | 0.00598 | -0.027 | 63.24
2.5 | 0.436 | 0.00611 | -0.028 | 71.311
3 | 0.494 | 0.00628 | -0.028 | 78.637
3.5 | 0.551 | 0.00629 | -0.028 | 87.551
4 | 0.607 | 0.00657 | -0.028 | 92.385
4.5 | 0.661 | 0.00699 | -0.029 | 94.641
5 | 0.712 | 0.00843 | -0.029 | 84.51
5.5 | 0.76 | 0.00876 | -0.029 | 86.792
6 | 0.803 | 0.00912 | -0.03 | 88.021
6.5 | 0.841 | 0.00955 | -0.03 | 88.056
7 | 0.872 | 0.01003 | -0.03 | 87.006
7.5 | 0.897 | 0.01052 | -0.03 | 85.265
8 | 0.914 | 0.01104 | -0.031 | 82.79
8.5 | 0.923 | 0.01162 | -0.031 | 79.435
9 | 0.924 | 0.01228 | -0.031 | 75.217
9.5 | 0.916 | 0.01234 | -0.031 | 74.243
10 | 0.899 | 0.01421 | -0.032 | 63.257
10.5 | 0.864 | 0.01559 | -0.031 | 55.392
11 | 0.798 | 0.02132 | -0.03 | 37.441
11.5 | 0.697 | 0.04795 | -0.026 | 14.539
12 | 0.634 | 0.0697 | -0.021 | 9.094
12.5 | 0.593 | 0.07844 | -0.02 | 7.564
13 | 0.556 | 0.08562 | -0.019 | 6.49
13.5 | 0.52 | 0.09196 | -0.018 | 5.652
14 | 0.486 | 0.09769 | -0.018 | 4.97

## 58. Re 3M Mach 0.00 (2)
BIGFOIL.COM POLAR EXPORT
MD8135
MD8135 |  |  |  | Cl Max: | 1.474 | at alpha= | 15 | deg
XFOIL ncrit=9 |  |  |  | L/D Max: | 104.726 | at alpha= | 4 | deg
Re: | 3000000 |  |  | Cd Min: | 0.26405 | at alpha= | 20 | deg
Mach: | 0 |  |  | Cl=0 at alpha= | -1.2241 | deg
|  |  |  | @ Cl=0.1, Cd= | 0.0047282
|  |  |  | @ Cl=0.4, Cd= | 0.0044463
|  |  |  | @ Cl=0.6, Cd= | 0.0057501
alpha (deg) | Cl | Cd | Cm | Cl/Cd
-9.5 | -0.8695 | 0.02302 | -0.0322 | -37.7715
-9 | -0.8437 | 0.01751 | -0.0292 | -48.1839
-8.5 | -0.8063 | 0.01446 | -0.0266 | -55.7607
-8 | -0.7637 | 0.01248 | -0.0244 | -61.1939
-7.5 | -0.7181 | 0.01118 | -0.0226 | -64.2308
-6.5 | -0.614 | 0.00882 | -0.0215 | -69.6145
-6 | -0.5487 | 0.0082 | -0.0238 | -66.9146
-5.5 | -0.4863 | 0.0076 | -0.0253 | -63.9868
-5 | -0.4185 | 0.00707 | -0.0281 | -59.1938
-4.5 | -0.3495 | 0.00649 | -0.0309 | -53.8521
-4 | -0.2977 | 0.00618 | -0.0299 | -48.1715
-3.5 | -0.2455 | 0.00599 | -0.029 | -40.985
-3 | -0.1922 | 0.00584 | -0.0284 | -32.911
-2.5 | -0.1384 | 0.00567 | -0.0279 | -24.4092
-2 | -0.0842 | 0.0055 | -0.0276 | -15.3091
-1.5 | -0.0298 | 0.00526 | -0.0273 | -5.6654
-1 | 0.0242 | 0.00499 | -0.027 | 4.8497
-0.5 | 0.0785 | 0.0048 | -0.0268 | 16.3542
0 | 0.1324 | 0.00462 | -0.0265 | 28.658
0.5 | 0.1856 | 0.00441 | -0.026 | 42.0862
1 | 0.2379 | 0.00423 | -0.0253 | 56.2411
1.5 | 0.2882 | 0.0041 | -0.0241 | 70.2927
2 | 0.3395 | 0.00416 | -0.0228 | 81.6106
2.5 | 0.405 | 0.00447 | -0.0251 | 90.604
3 | 0.4705 | 0.00481 | -0.0274 | 97.817
3.5 | 0.5384 | 0.00524 | -0.0304 | 102.7481
4 | 0.5917 | 0.00565 | -0.03 | 104.7257
4.5 | 0.6406 | 0.00624 | -0.0287 | 102.6603
5 | 0.6896 | 0.00685 | -0.0275 | 100.6715
5.5 | 0.7397 | 0.00738 | -0.0264 | 100.2304
6 | 0.7901 | 0.00793 | -0.0255 | 99.6343
6.5 | 0.841 | 0.00853 | -0.0246 | 98.5932
7 | 0.8924 | 0.00909 | -0.0239 | 98.1738
7.5 | 0.9433 | 0.00978 | -0.0231 | 96.4519
8 | 0.9949 | 0.01033 | -0.0225 | 96.3117
8.5 | 1.0459 | 0.01094 | -0.0219 | 95.6033
9 | 1.0916 | 0.01247 | -0.0204 | 87.5381
9.5 | 1.1405 | 0.01336 | -0.0196 | 85.3668
10 | 1.188 | 0.01442 | -0.0186 | 82.3856
10.5 | 1.2336 | 0.01567 | -0.0175 | 78.7237
11 | 1.2771 | 0.01712 | -0.0161 | 74.597
11.5 | 1.3183 | 0.01873 | -0.0146 | 70.3844
12 | 1.3571 | 0.02048 | -0.0129 | 66.2646
12.5 | 1.3928 | 0.02236 | -0.0109 | 62.2898
13 | 1.4253 | 0.02432 | -0.0087 | 58.6061
13.5 | 1.4522 | 0.02649 | -0.0061 | 54.8207
14 | 1.468 | 0.02873 | -0.0022 | 51.0964
14.5 | 1.4716 | 0.03207 | 0.0012 | 45.8871
15 | 1.474 | 0.03653 | 0.0019 | 40.3504
15.5 | 1.46 | 0.04439 | -0.0008 | 32.8903
16 | 1.4276 | 0.05681 | -0.0077 | 25.1294
16.5 | 1.3681 | 0.07564 | -0.0187 | 18.087
17 | 1.2382 | 0.10901 | -0.0362 | 11.3586
17.5 | 1.0566 | 0.15979 | -0.0619 | 6.6124
18.5 | 0.9226 | 0.24073 | -0.0975 | 3.8325
19 | 0.9377 | 0.24868 | -0.1019 | 3.7707
19.5 | 0.9532 | 0.25646 | -0.1064 | 3.7168
20 | 0.9691 | 0.26405 | -0.1109 | 3.6701

## 59. Re 3M Mach 0.10 (1)
BIGFOIL.COM POLAR EXPORT
MD8135
MD8135 |  |  |  | Cl Max: | 0.917 | at alpha= | 8.5 | deg
JavaFoil+Calcfoil stall+Eppler ext transition |  |  |  | L/D Max: | 94.685 | at alpha= | 4.5 | deg
Re: | 3000000 |  |  | Cd Min: | 0.00541 | at alpha= | 0.5 | deg
Mach: | 0.1 |  |  | Cl=0 at alpha= | -1.2373 | deg
|  |  |  | @ Cl=0.1, Cd= | 0.0059098
|  |  |  | @ Cl=0.4, Cd= | 0.0060383
|  |  |  | @ Cl=0.6, Cd= | 0.09345
alpha (deg) | Cl | Cd | Cm | Cl/Cd
-13 | -0.31 | 0.09027 | -0.01 | -3.438
-12.5 | -0.334 | 0.08475 | -0.01 | -3.938
-12 | -0.357 | 0.08028 | -0.01 | -4.45
-11.5 | -0.38 | 0.07557 | -0.01 | -5.027
-11 | -0.401 | 0.07101 | -0.01 | -5.648
-10.5 | -0.421 | 0.06613 | -0.011 | -6.372
-10 | -0.44 | 0.06127 | -0.011 | -7.174
-9.5 | -0.455 | 0.05676 | -0.012 | -8.01
-9 | -0.467 | 0.05175 | -0.013 | -9.02
-8.5 | -0.479 | 0.04372 | -0.015 | -10.963
-8 | -0.577 | 0.01004 | -0.022 | -57.505
-7.5 | -0.568 | 0.00947 | -0.022 | -60.015
-7 | -0.552 | 0.00928 | -0.022 | -59.423
-6.5 | -0.528 | 0.00901 | -0.023 | -58.538
-6 | -0.496 | 0.00875 | -0.023 | -56.753
-5.5 | -0.459 | 0.00851 | -0.023 | -53.935
-5 | -0.416 | 0.00856 | -0.024 | -48.596
-4.5 | -0.368 | 0.00836 | -0.024 | -43.983
-4 | -0.316 | 0.00816 | -0.024 | -38.754
-3.5 | -0.262 | 0.00796 | -0.024 | -32.89
-3 | -0.206 | 0.00741 | -0.025 | -27.755
-2.5 | -0.148 | 0.00722 | -0.025 | -20.541
-2 | -0.09 | 0.00658 | -0.025 | -13.675
-1.5 | -0.031 | 0.00633 | -0.025 | -4.941
-1 | 0.028 | 0.00611 | -0.026 | 4.505
-0.5 | 0.086 | 0.006 | -0.026 | 14.387
0 | 0.145 | 0.00562 | -0.026 | 25.812
0.5 | 0.204 | 0.00541 | -0.027 | 37.706
1 | 0.263 | 0.00556 | -0.027 | 47.2
1.5 | 0.321 | 0.00582 | -0.027 | 55.189
2 | 0.38 | 0.00599 | -0.027 | 63.456
2.5 | 0.438 | 0.00613 | -0.028 | 71.527
3 | 0.496 | 0.0063 | -0.028 | 78.813
3.5 | 0.554 | 0.00632 | -0.028 | 87.65
4 | 0.61 | 0.0066 | -0.029 | 92.378
4.5 | 0.665 | 0.00702 | -0.029 | 94.685
5 | 0.716 | 0.00846 | -0.029 | 84.577
5.5 | 0.763 | 0.00879 | -0.029 | 86.86
6 | 0.806 | 0.00919 | -0.03 | 87.668
6.5 | 0.843 | 0.0096 | -0.03 | 87.84
7 | 0.873 | 0.01008 | -0.03 | 86.608
7.5 | 0.896 | 0.01059 | -0.031 | 84.655
8 | 0.911 | 0.01115 | -0.031 | 81.724
8.5 | 0.917 | 0.01174 | -0.031 | 78.111
9 | 0.915 | 0.01244 | -0.031 | 73.573
9.5 | 0.903 | 0.01253 | -0.032 | 72.049
10 | 0.879 | 0.01446 | -0.032 | 60.784
10.5 | 0.836 | 0.01627 | -0.031 | 51.37
11 | 0.752 | 0.02649 | -0.029 | 28.401
11.5 | 0.648 | 0.06023 | -0.023 | 10.754
12 | 0.596 | 0.07354 | -0.02 | 8.11
12.5 | 0.554 | 0.08092 | -0.019 | 6.847
13 | 0.514 | 0.08747 | -0.018 | 5.87
13.5 | 0.475 | 0.09345 | -0.018 | 5.08

## 60. Re 3M Mach 0.10 (2)
BIGFOIL.COM POLAR EXPORT
MD8135
MD8135 |  |  |  | Cl Max: | 1.435 | at alpha= | 14 | deg
XFOIL ncrit=9 |  |  |  | L/D Max: | 104.754 | at alpha= | 4 | deg
Re: | 3000000 |  |  | Cd Min: | 0.24965 | at alpha= | 19 | deg
Mach: | 0.1 |  |  | Cl=0 at alpha= | -1.2238 | deg
|  |  |  | @ Cl=0.1, Cd= | 0.0047401
|  |  |  | @ Cl=0.4, Cd= | 0.0044465
|  |  |  | @ Cl=0.6, Cd= | 0.0057388
alpha (deg) | Cl | Cd | Cm | Cl/Cd
-9 | -0.8352 | 0.02095 | -0.0316 | -39.8663
-8.5 | -0.8055 | 0.01617 | -0.0284 | -49.8145
-8 | -0.766 | 0.0134 | -0.0257 | -57.1642
-7.5 | -0.7218 | 0.01167 | -0.0235 | -61.8509
-7 | -0.6747 | 0.01066 | -0.0217 | -63.2927
-6.5 | -0.6181 | 0.00894 | -0.0221 | -69.1387
-6 | -0.5522 | 0.0083 | -0.0243 | -66.5301
-5.5 | -0.4894 | 0.00767 | -0.0258 | -63.807
-5 | -0.4209 | 0.00711 | -0.0285 | -59.1983
-4.5 | -0.3516 | 0.00653 | -0.0312 | -53.8438
-4 | -0.2997 | 0.00622 | -0.0301 | -48.1833
-3.5 | -0.2472 | 0.00602 | -0.0292 | -41.0631
-3 | -0.1935 | 0.00585 | -0.0286 | -33.0769
-2.5 | -0.1393 | 0.00569 | -0.0281 | -24.4815
-2 | -0.0847 | 0.00551 | -0.0278 | -15.3721
-1.5 | -0.03 | 0.00528 | -0.0275 | -5.6818
-1 | 0.0243 | 0.00501 | -0.0272 | 4.8503
-0.5 | 0.0789 | 0.00481 | -0.0269 | 16.4033
0 | 0.1332 | 0.00463 | -0.0266 | 28.7689
0.5 | 0.1866 | 0.00443 | -0.0261 | 42.1219
1 | 0.2393 | 0.00425 | -0.0255 | 56.3059
1.5 | 0.2898 | 0.00412 | -0.0242 | 70.3398
2 | 0.3413 | 0.00417 | -0.0229 | 81.8465
2.5 | 0.4071 | 0.00448 | -0.0251 | 90.8705
3 | 0.473 | 0.00483 | -0.0275 | 97.9296
3.5 | 0.5414 | 0.00525 | -0.0304 | 103.1238
4 | 0.595 | 0.00568 | -0.03 | 104.7535
4.5 | 0.6443 | 0.00626 | -0.0287 | 102.9233
5 | 0.6936 | 0.00688 | -0.0275 | 100.814
5.5 | 0.744 | 0.00742 | -0.0263 | 100.2695
6 | 0.7947 | 0.00801 | -0.0253 | 99.2135
6.5 | 0.8462 | 0.00858 | -0.0244 | 98.6247
7 | 0.8978 | 0.0092 | -0.0236 | 97.587
7.5 | 0.9494 | 0.00986 | -0.0228 | 96.288
8 | 1.0013 | 0.01044 | -0.0221 | 95.91
8.5 | 1.0523 | 0.01115 | -0.0214 | 94.3767
9 | 1.0981 | 0.01275 | -0.0197 | 86.1255
9.5 | 1.1468 | 0.01377 | -0.0187 | 83.2825
10 | 1.1938 | 0.015 | -0.0175 | 79.5867
10.5 | 1.2385 | 0.01646 | -0.016 | 75.243
11 | 1.2805 | 0.01817 | -0.0143 | 70.4733
11.5 | 1.3197 | 0.02008 | -0.0124 | 65.7221
12 | 1.3557 | 0.02215 | -0.0103 | 61.2054
12.5 | 1.3879 | 0.02434 | -0.0079 | 57.0214
13 | 1.4158 | 0.0266 | -0.0052 | 53.2256
13.5 | 1.4292 | 0.02922 | -0.001 | 48.9117
14 | 1.435 | 0.03248 | 0.0022 | 44.181
14.5 | 1.4275 | 0.03824 | 0.0024 | 37.33
15 | 1.4114 | 0.047 | -0.0015 | 30.0298
15.5 | 1.3719 | 0.0614 | -0.0103 | 22.3436
16 | 1.2929 | 0.0846 | -0.0238 | 15.2825
16.5 | 1.1468 | 0.12223 | -0.043 | 9.3823
18 | 0.9105 | 0.23349 | -0.0937 | 3.8995
18.5 | 0.9252 | 0.24166 | -0.0981 | 3.8285
19 | 0.9405 | 0.24965 | -0.1026 | 3.7673

## 61. Re 3M Mach 0.25 (1)
BIGFOIL.COM POLAR EXPORT
MD8135
MD8135 |  |  |  | Cl Max: | 0.885 | at alpha= | 7.5 | deg
JavaFoil+Calcfoil stall+Eppler ext transition |  |  |  | L/D Max: | 92.69 | at alpha= | 4 | deg
Re: | 3000000 |  |  | Cd Min: | 0.00547 | at alpha= | 0.5 | deg
Mach: | 0.25 |  |  | Cl=0 at alpha= | -1.2333 | deg
|  |  |  | @ Cl=0.1, Cd= | 0.0060123
|  |  |  | @ Cl=0.4, Cd= | 0.0887
|  |  |  | @ Cl=0.6, Cd= | 0.0887
alpha (deg) | Cl | Cd | Cm | Cl/Cd
-12 | -0.061 | 0.08279 | -0.01 | -0.741
-11.5 | -0.059 | 0.07806 | -0.01 | -0.75
-11 | -0.132 | 0.0744 | -0.01 | -1.777
-10.5 | -0.203 | 0.06942 | -0.01 | -2.928
-10 | -0.26 | 0.06514 | -0.011 | -3.993
-9.5 | -0.31 | 0.06061 | -0.011 | -5.107
-9 | -0.352 | 0.05617 | -0.012 | -6.267
-8.5 | -0.387 | 0.0517 | -0.012 | -7.481
-8 | -0.413 | 0.04596 | -0.014 | -8.992
-7.5 | -0.521 | 0.01024 | -0.023 | -50.854
-7 | -0.523 | 0.00956 | -0.023 | -54.759
-6.5 | -0.514 | 0.00927 | -0.023 | -55.395
-6 | -0.492 | 0.00896 | -0.024 | -54.957
-5.5 | -0.461 | 0.0087 | -0.024 | -53.02
-5 | -0.421 | 0.00873 | -0.024 | -48.269
-4.5 | -0.375 | 0.00852 | -0.024 | -43.991
-4 | -0.324 | 0.00826 | -0.025 | -39.156
-3.5 | -0.269 | 0.00804 | -0.025 | -33.385
-3 | -0.211 | 0.00751 | -0.025 | -28.102
-2.5 | -0.152 | 0.00729 | -0.026 | -20.88
-2 | -0.092 | 0.00668 | -0.026 | -13.828
-1.5 | -0.032 | 0.0064 | -0.026 | -5.024
-1 | 0.028 | 0.00617 | -0.026 | 4.58
-0.5 | 0.089 | 0.00606 | -0.027 | 14.625
0 | 0.149 | 0.0058 | -0.027 | 25.704
0.5 | 0.21 | 0.00547 | -0.027 | 38.329
1 | 0.27 | 0.00564 | -0.028 | 47.831
1.5 | 0.33 | 0.00589 | -0.028 | 56.043
2 | 0.39 | 0.00606 | -0.028 | 64.447
2.5 | 0.45 | 0.00621 | -0.028 | 72.533
3 | 0.51 | 0.00638 | -0.029 | 79.927
3.5 | 0.569 | 0.00647 | -0.029 | 87.943
4 | 0.626 | 0.00676 | -0.029 | 92.69
4.5 | 0.682 | 0.00833 | -0.03 | 81.803
5 | 0.733 | 0.00867 | -0.03 | 84.548
5.5 | 0.78 | 0.00903 | -0.03 | 86.303
6 | 0.82 | 0.00946 | -0.03 | 86.692
6.5 | 0.852 | 0.00998 | -0.031 | 85.368
7 | 0.874 | 0.01047 | -0.031 | 83.54
7.5 | 0.885 | 0.01106 | -0.031 | 80.02
8 | 0.883 | 0.01166 | -0.032 | 75.672
8.5 | 0.866 | 0.01248 | -0.032 | 69.441
9 | 0.833 | 0.0126 | -0.032 | 66.136
9.5 | 0.781 | 0.01471 | -0.032 | 53.097
10 | 0.697 | 0.01873 | -0.031 | 37.227
10.5 | 0.546 | 0.05482 | -0.023 | 9.963
11 | 0.455 | 0.06983 | -0.019 | 6.518
11.5 | 0.37 | 0.0767 | -0.018 | 4.827
12 | 0.279 | 0.08321 | -0.017 | 3.356
12.5 | 0.168 | 0.0887 | -0.017 | 1.895

## 62. Re 3M Mach 0.25 (2)
BIGFOIL.COM POLAR EXPORT
MD8135
MD8135 |  |  |  | Cl Max: | 1.237 | at alpha= | 11 | deg
XFOIL ncrit=9 |  |  |  | L/D Max: | 105.828 | at alpha= | 4 | deg
Re: | 3000000 |  |  | Cd Min: | 0.26623 | at alpha= | -20 | deg
Mach: | 0.25 |  |  | Cl=0 at alpha= | -1.2233 | deg
|  |  |  | @ Cl=0.1, Cd= | 0.0048198
|  |  |  | @ Cl=0.4, Cd= | 0.0044608
|  |  |  | @ Cl=0.6, Cd= | 0.0056895
alpha (deg) | Cl | Cd | Cm | Cl/Cd
-20 | -0.8548 | 0.26623 | 0.0864 | -3.2108
-19.5 | -0.8369 | 0.25944 | 0.0821 | -3.2258
-19 | -0.819 | 0.25243 | 0.0778 | -3.2445
-18.5 | -0.8012 | 0.2453 | 0.0736 | -3.2662
-18 | -0.7833 | 0.23801 | 0.0695 | -3.291
-17.5 | -0.7652 | 0.23051 | 0.0654 | -3.3196
-17 | -0.7478 | 0.22297 | 0.0614 | -3.3538
-16.5 | -0.7312 | 0.21536 | 0.0575 | -3.3952
-16 | -0.7151 | 0.20764 | 0.0536 | -3.4439
-15.5 | -0.6996 | 0.19979 | 0.0499 | -3.5017
-15 | -0.6851 | 0.19171 | 0.0462 | -3.5736
-14.5 | -0.6769 | 0.18129 | 0.0421 | -3.7338
-14 | -0.6629 | 0.17458 | 0.039 | -3.7971
-13.5 | -0.6495 | 0.16752 | 0.0358 | -3.8771
-13 | -0.6378 | 0.16005 | 0.0327 | -3.985
-12.5 | -0.6272 | 0.15208 | 0.0295 | -4.1241
-12 | -0.6169 | 0.14358 | 0.0263 | -4.2966
-11.5 | -0.608 | 0.13532 | 0.0231 | -4.4931
-11 | -0.6014 | 0.12678 | 0.0199 | -4.7437
-10.5 | -0.5963 | 0.11801 | 0.0166 | -5.053
-10 | -0.5933 | 0.10895 | 0.0129 | -5.4456
-9.5 | -0.5928 | 0.09955 | 0.0088 | -5.9548
-9 | -0.5952 | 0.08965 | 0.004 | -6.6392
-7.5 | -0.7226 | 0.01874 | -0.0309 | -38.5592
-7 | -0.6903 | 0.01393 | -0.0267 | -49.5549
-6.5 | -0.6368 | 0.01144 | -0.0257 | -55.6643
-6 | -0.5718 | 0.00893 | -0.0271 | -64.0314
-5.5 | -0.5062 | 0.00811 | -0.0282 | -62.4168
-5 | -0.434 | 0.00737 | -0.0308 | -58.8874
-4.5 | -0.3639 | 0.00677 | -0.033 | -53.7518
-4 | -0.3102 | 0.00641 | -0.0314 | -48.3931
-3.5 | -0.256 | 0.00612 | -0.0303 | -41.8301
-3 | -0.2005 | 0.00594 | -0.0296 | -33.7542
-2.5 | -0.1442 | 0.00578 | -0.029 | -24.9481
-2 | -0.0876 | 0.0056 | -0.0286 | -15.6429
-1.5 | -0.0311 | 0.00536 | -0.0283 | -5.8022
-1 | 0.0251 | 0.00508 | -0.028 | 4.9409
-0.5 | 0.0813 | 0.00488 | -0.0276 | 16.6598
0 | 0.1372 | 0.0047 | -0.0273 | 29.1915
0.5 | 0.1923 | 0.00452 | -0.0268 | 42.5442
1 | 0.2465 | 0.00432 | -0.0261 | 57.0602
1.5 | 0.2988 | 0.0042 | -0.0248 | 71.1429
2 | 0.3513 | 0.00425 | -0.0233 | 82.6588
2.5 | 0.4183 | 0.00454 | -0.0253 | 92.1366
3 | 0.4869 | 0.00489 | -0.0277 | 99.5706
3.5 | 0.5576 | 0.00535 | -0.0307 | 104.2243
4 | 0.6138 | 0.0058 | -0.0303 | 105.8276
4.5 | 0.6645 | 0.00643 | -0.0287 | 103.3437
5 | 0.7156 | 0.00709 | -0.0272 | 100.9309
5.5 | 0.7681 | 0.00765 | -0.0258 | 100.4052
6 | 0.8206 | 0.00834 | -0.0245 | 98.3933
6.5 | 0.8749 | 0.0089 | -0.0233 | 98.3034
7 | 0.9281 | 0.00974 | -0.0219 | 95.2875
7.5 | 0.9824 | 0.01044 | -0.0208 | 94.0996
8 | 1.0358 | 0.01131 | -0.0194 | 91.5827
8.5 | 1.0804 | 0.01356 | -0.0167 | 79.6755
9 | 1.1279 | 0.01529 | -0.0146 | 73.7672
9.5 | 1.171 | 0.01759 | -0.012 | 66.5719
10 | 1.2071 | 0.02068 | -0.0088 | 58.3704
10.5 | 1.2316 | 0.02482 | -0.0048 | 49.6213
11 | 1.237 | 0.03019 | -0.0002 | 40.9738
11.5 | 1.2132 | 0.03639 | 0.0046 | 33.3388
12 | 1.1832 | 0.04647 | 0.0003 | 25.4616
12.5 | 1.1515 | 0.06099 | -0.0108 | 18.8801
13 | 1.1119 | 0.07885 | -0.0228 | 14.1015
13.5 | 1.0658 | 0.09728 | -0.0323 | 10.956
14 | 1.0182 | 0.11579 | -0.0408 | 8.7935
14.5 | 0.9655 | 0.13659 | -0.0503 | 7.0686
15 | 0.8912 | 0.16765 | -0.0645 | 5.3158
15.5 | 0.8777 | 0.1849 | -0.0718 | 4.7469
16 | 0.8791 | 0.19858 | -0.0778 | 4.4269

## 63. Re 3M Mach 0.50 (1)
BIGFOIL.COM POLAR EXPORT
MD8135
MD8135 |  |  |  | Cl Max: | 1.123 | at alpha= | 20 | deg
JavaFoil+Calcfoil stall+Eppler ext transition |  |  |  | L/D Max: | 93.197 | at alpha= | 4 | deg
Re: | 3000000 |  |  | Cd Min: | 0.00575 | at alpha= | 0.5 | deg
Mach: | 0.5 |  |  | Cl=0 at alpha= | -1.2353 | deg
|  |  |  | @ Cl=0.1, Cd= | 0.0063487
|  |  |  | @ Cl=0.4, Cd= | 0.006264
|  |  |  | @ Cl=0.6, Cd= | 0.0070173
alpha (deg) | Cl | Cd | Cm | Cl/Cd
-20 | -1.009 | 0.16764 | -0.011 | -6.018
-19.5 | -0.983 | 0.16229 | -0.011 | -6.057
-19 | -0.957 | 0.16021 | -0.011 | -5.975
-18.5 | -0.93 | 0.15582 | -0.011 | -5.972
-18 | -0.903 | 0.14844 | -0.011 | -6.082
-17.5 | -0.877 | 0.1458 | -0.011 | -6.014
-17 | -0.851 | 0.1408 | -0.012 | -6.042
-16.5 | -0.825 | 0.13749 | -0.012 | -5.999
-16 | -0.796 | 0.12959 | -0.011 | -6.145
-15.5 | -0.77 | 0.12665 | -0.011 | -6.078
-15 | -0.743 | 0.12174 | -0.012 | -6.106
-14.5 | -0.717 | 0.1186 | -0.012 | -6.044
-14 | -0.689 | 0.11231 | -0.011 | -6.134
-13.5 | -0.662 | 0.10894 | -0.011 | -6.08
-13 | -0.636 | 0.10403 | -0.012 | -6.112
-12.5 | -0.609 | 0.10107 | -0.012 | -6.026
-12 | -0.581 | 0.09557 | -0.011 | -6.083
-11.5 | -0.555 | 0.09313 | -0.011 | -5.955
-11 | -0.528 | 0.08998 | -0.012 | -5.867
-10.5 | -0.501 | 0.08011 | -0.011 | -6.248
-10 | -0.474 | 0.0685 | -0.012 | -6.921
-9.5 | -0.448 | 0.06172 | -0.012 | -7.255
-9 | -0.42 | 0.06344 | -0.011 | -6.614
-8.5 | -0.394 | 0.05563 | -0.012 | -7.08
-8 | -0.366 | 0.05453 | -0.012 | -6.709
-7.5 | -0.34 | 0.04894 | -0.013 | -6.951
-7 | -0.313 | 0.0471 | -0.013 | -6.637
-6.5 | -0.285 | 0.04497 | -0.012 | -6.339
-6 | -0.26 | 0.04116 | -0.014 | -6.304
-5.5 | -0.287 | 0.00967 | -0.027 | -29.667
-5 | -0.253 | 0.00959 | -0.027 | -26.411
-4.5 | -0.382 | 0.00923 | -0.027 | -41.349
-4 | -0.348 | 0.00885 | -0.028 | -39.323
-3.5 | -0.295 | 0.0085 | -0.028 | -34.731
-3 | -0.234 | 0.00821 | -0.028 | -28.545
-2.5 | -0.17 | 0.00761 | -0.029 | -22.304
-2 | -0.103 | 0.00738 | -0.029 | -13.98
-1.5 | -0.036 | 0.00674 | -0.029 | -5.331
-1 | 0.032 | 0.00652 | -0.03 | 4.846
-0.5 | 0.099 | 0.00635 | -0.03 | 15.603
0 | 0.167 | 0.00626 | -0.03 | 26.632
0.5 | 0.234 | 0.00575 | -0.03 | 40.738
1 | 0.302 | 0.006 | -0.031 | 50.304
1.5 | 0.369 | 0.00619 | -0.031 | 59.625
2 | 0.436 | 0.00635 | -0.031 | 68.695
2.5 | 0.503 | 0.00655 | -0.032 | 76.748
3 | 0.569 | 0.00682 | -0.032 | 83.432
3.5 | 0.635 | 0.00724 | -0.032 | 87.635
4 | 0.697 | 0.00748 | -0.033 | 93.197
4.5 | 0.755 | 0.00917 | -0.033 | 82.307
5 | 0.8 | 0.00967 | -0.033 | 82.771
5.5 | 0.825 | 0.0104 | -0.034 | 79.309
6 | 0.795 | 0.01118 | -0.034 | 71.135
6.5 | 0.517 | 0.01194 | -0.034 | 43.31
7 | 0.55 | 0.01269 | -0.035 | 43.346
7.5 | 0.58 | 0.01405 | -0.035 | 41.318
8 | 0.496 | 0.05295 | -0.017 | 9.374
8.5 | 0.522 | 0.05652 | -0.016 | 9.227
9 | 0.548 | 0.05987 | -0.016 | 9.148
9.5 | 0.639 | 0.03187 | -0.031 | 20.055
10 | 0.6 | 0.06932 | -0.017 | 8.662
10.5 | 0.628 | 0.07021 | -0.018 | 8.945
11 | 0.653 | 0.07894 | -0.018 | 8.275
11.5 | 0.68 | 0.08134 | -0.018 | 8.355
12 | 0.708 | 0.08225 | -0.02 | 8.602
12.5 | 0.733 | 0.09057 | -0.02 | 8.095
13 | 0.759 | 0.09591 | -0.02 | 7.911
13.5 | 0.785 | 0.09642 | -0.02 | 8.146
14 | 0.812 | 0.09744 | -0.021 | 8.335
14.5 | 0.838 | 0.10809 | -0.021 | 7.753
15 | 0.864 | 0.11229 | -0.021 | 7.692
15.5 | 0.891 | 0.11427 | -0.022 | 7.793
16 | 0.917 | 0.11597 | -0.023 | 7.908
16.5 | 0.943 | 0.11897 | -0.023 | 7.93
17 | 0.968 | 0.14043 | -0.023 | 6.895
17.5 | 0.994 | 0.13605 | -0.024 | 7.308
18 | 1.021 | 0.13731 | -0.024 | 7.433
18.5 | 1.047 | 0.13896 | -0.025 | 7.533
19 | 1.073 | 0.14122 | -0.025 | 7.598
19.5 | 1.098 | 0.16173 | -0.025 | 6.79
20 | 1.123 | 0.16386 | -0.026 | 6.855

## 64. Re 3M Mach 0.50 (2)
BIGFOIL.COM POLAR EXPORT
MD8135
MD8135 |  |  |  | Cl Max: | 1.0838 | at alpha= | 20 | deg
XFOIL ncrit=9 |  |  |  | L/D Max: | 109.239 | at alpha= | 3.5 | deg
Re: | 3000000 |  |  | Cd Min: | 0.29996 | at alpha= | 20 | deg
Mach: | 0.5 |  |  | Cl=0 at alpha= | -1.2211 | deg
|  |  |  | @ Cl=0.1, Cd= | 0.0051482
|  |  |  | @ Cl=0.4, Cd= | 0.0045679
|  |  |  | @ Cl=0.6, Cd= | 0.0055676
alpha (deg) | Cl | Cd | Cm | Cl/Cd
-20 | -0.932 | 0.29205 | 0.1009 | -3.1912
-19.5 | -0.9095 | 0.28345 | 0.0957 | -3.2087
-19 | -0.8867 | 0.27475 | 0.0905 | -3.2273
-18.5 | -0.8641 | 0.26603 | 0.0854 | -3.2481
-18 | -0.8418 | 0.2573 | 0.0804 | -3.2717
-17.5 | -0.8197 | 0.2486 | 0.0754 | -3.2973
-17 | -0.7979 | 0.23986 | 0.0706 | -3.3265
-16.5 | -0.7764 | 0.23113 | 0.0658 | -3.3591
-16 | -0.7555 | 0.22241 | 0.0612 | -3.3969
-15.5 | -0.7352 | 0.21373 | 0.0568 | -3.4399
-15 | -0.7155 | 0.20498 | 0.0524 | -3.4906
-14.5 | -0.6963 | 0.19602 | 0.0481 | -3.5522
-14 | -0.6796 | 0.18766 | 0.0441 | -3.6214
-13.5 | -0.6612 | 0.17981 | 0.0403 | -3.6772
-13 | -0.6428 | 0.17098 | 0.0362 | -3.7595
-12.5 | -0.6266 | 0.1624 | 0.0325 | -3.8584
-12 | -0.612 | 0.15388 | 0.0289 | -3.9771
-11.5 | -0.5988 | 0.14534 | 0.0255 | -4.12
-11 | -0.5869 | 0.13674 | 0.0221 | -4.2921
-10.5 | -0.5766 | 0.12812 | 0.0188 | -4.5005
-9.5 | -0.5651 | 0.11041 | 0.0118 | -5.1182
-9 | -0.5613 | 0.10128 | 0.0079 | -5.5421
-8.5 | -0.5607 | 0.09164 | 0.0035 | -6.1185
-8 | -0.5628 | 0.08174 | -0.0016 | -6.8852
-7.5 | -0.5676 | 0.07168 | -0.0079 | -7.9185
-7 | -0.5762 | 0.06107 | -0.0173 | -9.4351
-6.5 | -0.5754 | 0.0475 | -0.0326 | -12.1137
-6 | -0.5757 | 0.03526 | -0.0373 | -16.3273
-5.5 | -0.5519 | 0.02084 | -0.0416 | -26.4827
-5 | -0.488 | 0.0108 | -0.0441 | -45.1852
-4.5 | -0.4226 | 0.00825 | -0.0414 | -51.2242
-4 | -0.3608 | 0.00723 | -0.0381 | -49.9032
-3.5 | -0.2964 | 0.00678 | -0.0359 | -43.7168
-2.5 | -0.1663 | 0.0061 | -0.0333 | -27.2623
-2 | -0.1008 | 0.0059 | -0.0325 | -17.0847
-1.5 | -0.0357 | 0.00569 | -0.0319 | -6.2742
-1 | 0.0283 | 0.00539 | -0.0313 | 5.2505
-0.5 | 0.0919 | 0.00517 | -0.0308 | 17.7756
0 | 0.1551 | 0.005 | -0.0302 | 31.02
0.5 | 0.2178 | 0.00487 | -0.0296 | 44.7228
1 | 0.2788 | 0.00465 | -0.0287 | 59.957
1.5 | 0.3385 | 0.00454 | -0.0272 | 74.5595
2 | 0.3978 | 0.00456 | -0.0253 | 87.2368
2.5 | 0.4701 | 0.00482 | -0.0261 | 97.5311
3 | 0.5501 | 0.00523 | -0.0287 | 105.1816
3.5 | 0.6314 | 0.00578 | -0.0313 | 109.2388
4 | 0.6972 | 0.0064 | -0.0304 | 108.9375
4.5 | 0.7548 | 0.00723 | -0.0276 | 104.3983
5 | 0.8151 | 0.00797 | -0.0248 | 102.271
5.5 | 0.877 | 0.00881 | -0.0218 | 99.546
6 | 0.9401 | 0.00985 | -0.0184 | 95.4416
6.5 | 0.9953 | 0.01207 | -0.0134 | 82.4606
7 | 1.0349 | 0.01631 | -0.0067 | 63.4519
7.5 | 1.0476 | 0.02337 | 0.0004 | 44.8267
8 | 1.0306 | 0.03135 | 0.0062 | 32.874
8.5 | 0.997 | 0.04037 | 0.0052 | 24.6966
9 | 0.9675 | 0.05394 | -0.0067 | 17.9366
9.5 | 0.9402 | 0.06948 | -0.0188 | 13.532
10 | 0.9117 | 0.08407 | -0.0264 | 10.8445
10.5 | 0.8868 | 0.09763 | -0.033 | 9.0833
11 | 0.8673 | 0.11067 | -0.0393 | 7.8368
11.5 | 0.8532 | 0.12337 | -0.0453 | 6.9158
12 | 0.8452 | 0.13583 | -0.051 | 6.2225
12.5 | 0.8428 | 0.14776 | -0.0565 | 5.7038
13 | 0.8461 | 0.15916 | -0.0618 | 5.316
13.5 | 0.8537 | 0.16976 | -0.0667 | 5.0289
14 | 0.8639 | 0.18018 | -0.0718 | 4.7946
14.5 | 0.8746 | 0.19148 | -0.0773 | 4.5676
15 | 0.8886 | 0.20239 | -0.0824 | 4.3905
15.5 | 0.9042 | 0.21297 | -0.0877 | 4.2457
16 | 0.9214 | 0.22324 | -0.0929 | 4.1274
16.5 | 0.9397 | 0.23305 | -0.0982 | 4.0322
17 | 0.9579 | 0.2427 | -0.1033 | 3.9468
17.5 | 0.9781 | 0.25239 | -0.1086 | 3.8754
18 | 0.9986 | 0.26198 | -0.1139 | 3.8117
18.5 | 1.0195 | 0.27142 | -0.1193 | 3.7562
19 | 1.0408 | 0.28092 | -0.1248 | 3.705
19.5 | 1.0622 | 0.29043 | -0.1303 | 3.6573
20 | 1.0838 | 0.29996 | -0.136 | 3.6131

## 65. Re 4M Mach 0.00 (1)
BIGFOIL.COM POLAR EXPORT
MD8135
MD8135 |  |  |  | Cl Max: | 0.924 | at alpha= | 9 | deg
JavaFoil+Calcfoil stall+Eppler ext transition |  |  |  | L/D Max: | 96.954 | at alpha= | 4.5 | deg
Re: | 4000000 |  |  | Cd Min: | 0.00569 | at alpha= | 1 | deg
Mach: | 0 |  |  | Cl=0 at alpha= | -1.2328 | deg
|  |  |  | @ Cl=0.1, Cd= | 0.0060428
|  |  |  | @ Cl=0.4, Cd= | 0.0059431
|  |  |  | @ Cl=0.6, Cd= | 0.09249
alpha (deg) | Cl | Cd | Cm | Cl/Cd
-13.5 | -0.329 | 0.09183 | -0.01 | -3.579
-13 | -0.349 | 0.08639 | -0.01 | -4.044
-12.5 | -0.37 | 0.08186 | -0.01 | -4.522
-12 | -0.391 | 0.07691 | -0.011 | -5.085
-11.5 | -0.411 | 0.07232 | -0.011 | -5.682
-11 | -0.43 | 0.06718 | -0.011 | -6.396
-10.5 | -0.447 | 0.06221 | -0.012 | -7.186
-10 | -0.463 | 0.05658 | -0.013 | -8.185
-9.5 | -0.477 | 0.05074 | -0.014 | -9.404
-9 | -0.511 | 0.03125 | -0.017 | -16.348
-8.5 | -0.59 | 0.01003 | -0.022 | -58.789
-8 | -0.585 | 0.00941 | -0.022 | -62.188
-7.5 | -0.573 | 0.00927 | -0.022 | -61.866
-7 | -0.555 | 0.00899 | -0.022 | -61.713
-6.5 | -0.529 | 0.00872 | -0.023 | -60.633
-6 | -0.496 | 0.0085 | -0.023 | -58.433
-5.5 | -0.458 | 0.00856 | -0.023 | -53.512
-5 | -0.415 | 0.00831 | -0.023 | -49.877
-4.5 | -0.367 | 0.0081 | -0.024 | -45.244
-4 | -0.315 | 0.00788 | -0.024 | -39.941
-3.5 | -0.261 | 0.00768 | -0.024 | -33.941
-3 | -0.205 | 0.00719 | -0.024 | -28.495
-2.5 | -0.148 | 0.007 | -0.025 | -21.082
-2 | -0.09 | 0.00662 | -0.025 | -13.527
-1.5 | -0.031 | 0.00635 | -0.025 | -4.901
-1 | 0.027 | 0.00621 | -0.026 | 4.408
-0.5 | 0.086 | 0.00605 | -0.026 | 14.189
0 | 0.144 | 0.00602 | -0.026 | 23.973
0.5 | 0.203 | 0.00591 | -0.026 | 34.307
1 | 0.261 | 0.00569 | -0.027 | 45.956
1.5 | 0.32 | 0.00578 | -0.027 | 55.307
2 | 0.378 | 0.00589 | -0.027 | 64.198
2.5 | 0.436 | 0.00603 | -0.028 | 72.297
3 | 0.494 | 0.00619 | -0.028 | 79.731
3.5 | 0.551 | 0.00647 | -0.028 | 85.18
4 | 0.607 | 0.00674 | -0.028 | 90.086
4.5 | 0.661 | 0.00682 | -0.029 | 96.954
5 | 0.712 | 0.00811 | -0.029 | 87.824
5.5 | 0.76 | 0.00841 | -0.029 | 90.4
6 | 0.803 | 0.00874 | -0.03 | 91.917
6.5 | 0.841 | 0.0091 | -0.03 | 92.38
7 | 0.872 | 0.00955 | -0.03 | 91.323
7.5 | 0.897 | 0.01001 | -0.03 | 89.556
8 | 0.914 | 0.0105 | -0.031 | 86.982
8.5 | 0.923 | 0.01105 | -0.031 | 83.502
9 | 0.924 | 0.01164 | -0.031 | 79.371
9.5 | 0.918 | 0.01235 | -0.032 | 74.293
10 | 0.902 | 0.01186 | -0.032 | 75.993
10.5 | 0.872 | 0.01438 | -0.032 | 60.618
11 | 0.826 | 0.01622 | -0.031 | 50.908
11.5 | 0.763 | 0.02176 | -0.03 | 35.07
12 | 0.682 | 0.03953 | -0.028 | 17.249
12.5 | 0.615 | 0.0606 | -0.025 | 10.151
13 | 0.565 | 0.07601 | -0.022 | 7.433
13.5 | 0.525 | 0.08569 | -0.021 | 6.123
14 | 0.489 | 0.09249 | -0.02 | 5.285

## 66. Re 4M Mach 0.00 (2)
BIGFOIL.COM POLAR EXPORT
MD8135
MD8135 |  |  |  | Cl Max: | 1.5165 | at alpha= | 14 | deg
XFOIL ncrit=9 |  |  |  | L/D Max: | 107.949 | at alpha= | 4 | deg
Re: | 4000000 |  |  | Cd Min: | 0.15646 | at alpha= | 18.5 | deg
Mach: | 0 |  |  | Cl=0 at alpha= | -1.2229 | deg
|  |  |  | @ Cl=0.1, Cd= | 0.0047489
|  |  |  | @ Cl=0.4, Cd= | 0.0043226
|  |  |  | @ Cl=0.6, Cd= | 0.0055782
alpha (deg) | Cl | Cd | Cm | Cl/Cd
-11 | -0.9394 | 0.03892 | -0.0338 | -24.1367
-10.5 | -0.9515 | 0.02679 | -0.0342 | -35.517
-10 | -0.9382 | 0.01913 | -0.0313 | -49.0434
-9.5 | -0.9053 | 0.01536 | -0.0285 | -58.9388
-9 | -0.8649 | 0.01304 | -0.0262 | -66.3267
-8.5 | -0.8209 | 0.01144 | -0.0242 | -71.757
-8 | -0.7746 | 0.01026 | -0.0225 | -75.4971
-7.5 | -0.7269 | 0.00945 | -0.0209 | -76.9206
-7 | -0.666 | 0.009 | -0.0223 | -74
-6.5 | -0.6028 | 0.00806 | -0.0241 | -74.7891
-6 | -0.5412 | 0.00746 | -0.0255 | -72.5469
-5.5 | -0.4734 | 0.00694 | -0.0283 | -68.2133
-5 | -0.4055 | 0.00652 | -0.031 | -62.1933
-4.5 | -0.3539 | 0.00637 | -0.0299 | -55.5573
-4 | -0.302 | 0.00608 | -0.0289 | -49.6711
-3.5 | -0.2487 | 0.00585 | -0.0283 | -42.5128
-3 | -0.1946 | 0.0057 | -0.0279 | -34.1404
-2.5 | -0.1399 | 0.00554 | -0.0277 | -25.2527
-2 | -0.085 | 0.00539 | -0.0274 | -15.7699
-1.5 | -0.0302 | 0.00519 | -0.0272 | -5.8189
-1 | 0.0243 | 0.00497 | -0.027 | 4.8893
-0.5 | 0.0787 | 0.0048 | -0.0268 | 16.3958
0 | 0.1329 | 0.00467 | -0.0265 | 28.4582
0.5 | 0.1872 | 0.00461 | -0.0263 | 40.6074
1 | 0.2404 | 0.00443 | -0.0258 | 54.2664
1.5 | 0.2923 | 0.00425 | -0.0251 | 68.7765
2 | 0.3438 | 0.00423 | -0.0241 | 81.2766
2.5 | 0.3948 | 0.0043 | -0.0229 | 91.814
3 | 0.4591 | 0.00458 | -0.0249 | 100.2402
3.5 | 0.5237 | 0.00501 | -0.0271 | 104.5309
4 | 0.5894 | 0.00546 | -0.0296 | 107.9487
4.5 | 0.6423 | 0.00605 | -0.0292 | 106.1653
5 | 0.6918 | 0.00656 | -0.028 | 105.4573
5.5 | 0.7419 | 0.00704 | -0.0269 | 105.3835
6 | 0.7922 | 0.00757 | -0.0259 | 104.6499
6.5 | 0.8436 | 0.00804 | -0.0251 | 104.9254
7 | 0.8949 | 0.00861 | -0.0243 | 103.9373
7.5 | 0.947 | 0.00906 | -0.0237 | 104.5254
8 | 0.9988 | 0.00958 | -0.0232 | 104.2589
8.5 | 1.0484 | 0.01048 | -0.0223 | 100.0382
9 | 1.0996 | 0.01105 | -0.0218 | 99.5113
9.5 | 1.1498 | 0.01178 | -0.0211 | 97.6061
10 | 1.1987 | 0.01266 | -0.0203 | 94.684
10.5 | 1.2464 | 0.01366 | -0.0194 | 91.2445
11 | 1.293 | 0.01476 | -0.0183 | 87.6016
11.5 | 1.3383 | 0.01592 | -0.0172 | 84.0641
12 | 1.3821 | 0.01717 | -0.016 | 80.495
12.5 | 1.4239 | 0.01856 | -0.0146 | 76.7188
13 | 1.4624 | 0.02017 | -0.0129 | 72.5037
13.5 | 1.4951 | 0.02219 | -0.0106 | 67.3772
14 | 1.5165 | 0.02499 | -0.0073 | 60.6843
14.5 | 1.5033 | 0.02942 | -0.0006 | 51.0979
15 | 1.4503 | 0.0393 | 0.0011 | 36.9033
15.5 | 1.4342 | 0.04824 | -0.0031 | 29.7305
16 | 1.3823 | 0.06496 | -0.0132 | 21.2792
16.5 | 1.3229 | 0.08449 | -0.0242 | 15.6575
17 | 1.292 | 0.09849 | -0.031 | 13.1181
17.5 | 1.2553 | 0.11391 | -0.0382 | 11.0201
18 | 1.2101 | 0.13161 | -0.0467 | 9.1946
18.5 | 1.1398 | 0.15646 | -0.0596 | 7.2849

## 67. Re 4M Mach 0.10 (1)
BIGFOIL.COM POLAR EXPORT
MD8135
MD8135 |  |  |  | Cl Max: | 0.917 | at alpha= | 8.5 | deg
JavaFoil+Calcfoil stall+Eppler ext transition |  |  |  | L/D Max: | 96.851 | at alpha= | 4.5 | deg
Re: | 4000000 |  |  | Cd Min: | 0.0057 | at alpha= | 1 | deg
Mach: | 0.1 |  |  | Cl=0 at alpha= | -1.2373 | deg
|  |  |  | @ Cl=0.1, Cd= | 0.0060529
|  |  |  | @ Cl=0.4, Cd= | 0.0059483
|  |  |  | @ Cl=0.6, Cd= | 0.08864
alpha (deg) | Cl | Cd | Cm | Cl/Cd
-13.5 | -0.288 | 0.09314 | -0.01 | -3.096
-13 | -0.311 | 0.08769 | -0.01 | -3.547
-12.5 | -0.335 | 0.08232 | -0.01 | -4.065
-12 | -0.358 | 0.07782 | -0.011 | -4.603
-11.5 | -0.381 | 0.07301 | -0.011 | -5.22
-11 | -0.403 | 0.06844 | -0.011 | -5.882
-10.5 | -0.423 | 0.06333 | -0.012 | -6.684
-10 | -0.442 | 0.05811 | -0.012 | -7.611
-9.5 | -0.459 | 0.05265 | -0.013 | -8.717
-9 | -0.48 | 0.04226 | -0.015 | -11.345
-8.5 | -0.578 | 0.01023 | -0.022 | -56.525
-8 | -0.577 | 0.00948 | -0.022 | -60.853
-7.5 | -0.568 | 0.00933 | -0.022 | -60.892
-7 | -0.552 | 0.00903 | -0.022 | -61.087
-6.5 | -0.528 | 0.00876 | -0.023 | -60.214
-6 | -0.496 | 0.00853 | -0.023 | -58.217
-5.5 | -0.459 | 0.00858 | -0.023 | -53.468
-5 | -0.416 | 0.00835 | -0.024 | -49.825
-4.5 | -0.368 | 0.00812 | -0.024 | -45.305
-4 | -0.316 | 0.0079 | -0.024 | -40.024
-3.5 | -0.262 | 0.00772 | -0.024 | -33.94
-3 | -0.206 | 0.0072 | -0.025 | -28.582
-2.5 | -0.148 | 0.00701 | -0.025 | -21.158
-2 | -0.09 | 0.00679 | -0.025 | -13.242
-1.5 | -0.031 | 0.00636 | -0.025 | -4.919
-1 | 0.028 | 0.00622 | -0.026 | 4.42
-0.5 | 0.086 | 0.00606 | -0.026 | 14.239
0 | 0.145 | 0.00603 | -0.026 | 24.061
0.5 | 0.204 | 0.00592 | -0.027 | 34.416
1 | 0.263 | 0.0057 | -0.027 | 46.108
1.5 | 0.321 | 0.00579 | -0.027 | 55.496
2 | 0.38 | 0.0059 | -0.027 | 64.415
2.5 | 0.438 | 0.00604 | -0.028 | 72.512
3 | 0.496 | 0.00621 | -0.028 | 79.93
3.5 | 0.554 | 0.00649 | -0.028 | 85.363
4 | 0.61 | 0.00676 | -0.029 | 90.255
4.5 | 0.665 | 0.00686 | -0.029 | 96.851
5 | 0.716 | 0.00814 | -0.029 | 87.918
5.5 | 0.763 | 0.00844 | -0.029 | 90.465
6 | 0.806 | 0.00878 | -0.03 | 91.771
6.5 | 0.843 | 0.00917 | -0.03 | 91.941
7 | 0.873 | 0.00961 | -0.03 | 90.919
7.5 | 0.896 | 0.01008 | -0.031 | 88.929
8 | 0.911 | 0.01061 | -0.031 | 85.866
8.5 | 0.917 | 0.01117 | -0.031 | 82.091
9 | 0.915 | 0.01178 | -0.031 | 77.653
9.5 | 0.905 | 0.01253 | -0.032 | 72.226
10 | 0.883 | 0.01363 | -0.032 | 64.782
10.5 | 0.847 | 0.01472 | -0.032 | 57.531
11 | 0.791 | 0.01726 | -0.031 | 45.85
11.5 | 0.716 | 0.02628 | -0.03 | 27.24
12 | 0.626 | 0.05175 | -0.026 | 12.095
12.5 | 0.566 | 0.06943 | -0.023 | 8.157
13 | 0.519 | 0.08064 | -0.021 | 6.439
13.5 | 0.478 | 0.08864 | -0.02 | 5.391

## 68. Re 4M Mach 0.10 (2)
BIGFOIL.COM POLAR EXPORT
MD8135
MD8135 |  |  |  | Cl Max: | 1.4763 | at alpha= | 13.5 | deg
XFOIL ncrit=9 |  |  |  | L/D Max: | 107.96 | at alpha= | 4 | deg
Re: | 4000000 |  |  | Cd Min: | 0.15727 | at alpha= | 18 | deg
Mach: | 0.1 |  |  | Cl=0 at alpha= | -1.2231 | deg
|  |  |  | @ Cl=0.1, Cd= | 0.0047602
|  |  |  | @ Cl=0.4, Cd= | 0.004323
|  |  |  | @ Cl=0.6, Cd= | 0.0055694
alpha (deg) | Cl | Cd | Cm | Cl/Cd
-10.5 | -0.8148 | 0.06579 | -0.0145 | -12.3849
-10 | -0.9044 | 0.02787 | -0.0347 | -32.4507
-9.5 | -0.8968 | 0.01878 | -0.0314 | -47.7529
-9 | -0.8643 | 0.01477 | -0.0283 | -58.5173
-8.5 | -0.8234 | 0.01242 | -0.0257 | -66.2963
-8 | -0.7787 | 0.01082 | -0.0236 | -71.9686
-7.5 | -0.7316 | 0.00972 | -0.0217 | -75.2675
-6.5 | -0.6067 | 0.00822 | -0.0247 | -73.8078
-6 | -0.5448 | 0.00753 | -0.026 | -72.3506
-5.5 | -0.4764 | 0.00699 | -0.0287 | -68.1545
-5 | -0.4082 | 0.00655 | -0.0313 | -62.3206
-4.5 | -0.3562 | 0.00639 | -0.0301 | -55.7433
-4 | -0.3039 | 0.00612 | -0.0291 | -49.6569
-3.5 | -0.2503 | 0.00588 | -0.0285 | -42.568
-3 | -0.1957 | 0.00572 | -0.0281 | -34.2133
-2.5 | -0.1407 | 0.00556 | -0.0278 | -25.3058
-1.5 | -0.0304 | 0.0052 | -0.0274 | -5.8462
-1 | 0.0245 | 0.00497 | -0.0272 | 4.9296
-0.5 | 0.0791 | 0.00481 | -0.0269 | 16.4449
0 | 0.1337 | 0.00468 | -0.0267 | 28.5684
0.5 | 0.1882 | 0.00462 | -0.0264 | 40.7359
1 | 0.2417 | 0.00445 | -0.026 | 54.3146
1.5 | 0.2939 | 0.00427 | -0.0252 | 68.829
2 | 0.3458 | 0.00424 | -0.0242 | 81.5566
2.5 | 0.397 | 0.00431 | -0.023 | 92.1114
3 | 0.4616 | 0.00459 | -0.0249 | 100.5664
3.5 | 0.5266 | 0.00503 | -0.0271 | 104.6918
4 | 0.5927 | 0.00549 | -0.0296 | 107.9599
4.5 | 0.646 | 0.00607 | -0.0292 | 106.425
5 | 0.6959 | 0.00659 | -0.0279 | 105.5994
5.5 | 0.7463 | 0.00707 | -0.0268 | 105.5587
6 | 0.797 | 0.00762 | -0.0257 | 104.5932
6.5 | 0.8488 | 0.0081 | -0.0249 | 104.7901
7 | 0.9006 | 0.00866 | -0.0241 | 103.9954
7.5 | 0.9532 | 0.00914 | -0.0234 | 104.2888
8 | 1.0053 | 0.00969 | -0.0228 | 103.7461
8.5 | 1.0554 | 0.0106 | -0.0218 | 99.566
9 | 1.1068 | 0.01125 | -0.0211 | 98.3822
9.5 | 1.1569 | 0.0121 | -0.0203 | 95.6116
10 | 1.2057 | 0.0131 | -0.0192 | 92.0382
10.5 | 1.2532 | 0.01424 | -0.0181 | 88.0056
11 | 1.2992 | 0.01549 | -0.0168 | 83.8735
11.5 | 1.3438 | 0.01683 | -0.0154 | 79.8455
12 | 1.3866 | 0.01827 | -0.0139 | 75.8949
12.5 | 1.4264 | 0.01992 | -0.0121 | 71.6064
13 | 1.4599 | 0.02207 | -0.0097 | 66.1486
13.5 | 1.4763 | 0.02557 | -0.0057 | 57.7356
14 | 1.4246 | 0.0334 | 0.0024 | 42.6527
14.5 | 1.4196 | 0.03914 | 0.0021 | 36.2698
15 | 1.416 | 0.04626 | -0.0012 | 30.6096
15.5 | 1.3676 | 0.06225 | -0.0111 | 21.9695
16.5 | 1.2474 | 0.10185 | -0.0327 | 12.2474
17 | 1.2134 | 0.11687 | -0.0396 | 10.3825
17.5 | 1.1694 | 0.13456 | -0.0482 | 8.6905
18 | 1.1097 | 0.15727 | -0.0598 | 7.056

## 69. Re 4M Mach 0.25 (1)
BIGFOIL.COM POLAR EXPORT
MD8135
MD8135 |  |  |  | Cl Max: | 0.885 | at alpha= | 7.5 | deg
JavaFoil+Calcfoil stall+Eppler ext transition |  |  |  | L/D Max: | 90.56 | at alpha= | 6 | deg
Re: | 4000000 |  |  | Cd Min: | 0.00575 | at alpha= | 1 | deg
Mach: | 0.25 |  |  | Cl=0 at alpha= | -1.2333 | deg
|  |  |  | @ Cl=0.1, Cd= | 0.0061045
|  |  |  | @ Cl=0.4, Cd= | 0.0858
|  |  |  | @ Cl=0.6, Cd= | 0.0858
alpha (deg) | Cl | Cd | Cm | Cl/Cd
-12 | -0.061 | 0.08069 | -0.011 | -0.761
-11.5 | -0.059 | 0.07616 | -0.011 | -0.77
-11 | -0.132 | 0.07226 | -0.011 | -1.833
-10.5 | -0.204 | 0.06753 | -0.011 | -3.017
-10 | -0.261 | 0.06287 | -0.011 | -4.15
-9.5 | -0.311 | 0.05829 | -0.012 | -5.333
-9 | -0.354 | 0.0533 | -0.013 | -6.646
-8.5 | -0.39 | 0.04799 | -0.014 | -8.136
-8 | -0.481 | 0.01289 | -0.021 | -37.342
-7.5 | -0.521 | 0.00971 | -0.023 | -53.648
-7 | -0.523 | 0.0093 | -0.023 | -56.272
-6.5 | -0.514 | 0.00901 | -0.023 | -56.97
-6 | -0.492 | 0.00901 | -0.024 | -54.659
-5.5 | -0.461 | 0.00876 | -0.024 | -52.609
-5 | -0.421 | 0.00851 | -0.024 | -49.544
-4.5 | -0.375 | 0.00825 | -0.024 | -45.473
-4 | -0.324 | 0.00802 | -0.025 | -40.339
-3.5 | -0.269 | 0.00779 | -0.025 | -34.461
-3 | -0.211 | 0.00728 | -0.025 | -29.024
-2.5 | -0.152 | 0.00709 | -0.026 | -21.474
-2 | -0.092 | 0.00693 | -0.026 | -13.329
-1.5 | -0.032 | 0.00641 | -0.026 | -5.013
-1 | 0.028 | 0.00629 | -0.026 | 4.496
-0.5 | 0.089 | 0.00611 | -0.027 | 14.509
0 | 0.149 | 0.00608 | -0.027 | 24.521
0.5 | 0.21 | 0.006 | -0.027 | 34.938
1 | 0.27 | 0.00575 | -0.028 | 46.936
1.5 | 0.33 | 0.00583 | -0.028 | 56.612
2 | 0.39 | 0.00595 | -0.028 | 65.589
2.5 | 0.45 | 0.00611 | -0.028 | 73.682
3 | 0.51 | 0.00631 | -0.029 | 80.851
3.5 | 0.569 | 0.00661 | -0.029 | 86.031
4 | 0.626 | 0.00692 | -0.029 | 90.518
4.5 | 0.682 | 0.00806 | -0.03 | 84.57
5 | 0.733 | 0.00832 | -0.03 | 88.096
5.5 | 0.78 | 0.00865 | -0.03 | 90.131
6 | 0.82 | 0.00905 | -0.03 | 90.56
6.5 | 0.852 | 0.00954 | -0.031 | 89.326
7 | 0.874 | 0.00997 | -0.031 | 87.694
7.5 | 0.885 | 0.01053 | -0.031 | 84.062
8 | 0.883 | 0.0111 | -0.032 | 79.496
8.5 | 0.866 | 0.01181 | -0.032 | 73.322
9 | 0.835 | 0.01258 | -0.032 | 66.375
9.5 | 0.786 | 0.01381 | -0.032 | 56.929
10 | 0.718 | 0.01527 | -0.032 | 47.028
10.5 | 0.614 | 0.02126 | -0.031 | 28.905
11 | 0.473 | 0.05333 | -0.025 | 8.877
11.5 | 0.374 | 0.07154 | -0.02 | 5.225
12 | 0.28 | 0.08009 | -0.018 | 3.5
12.5 | 0.169 | 0.0858 | -0.018 | 1.965

## 70. Re 4M Mach 0.25 (2)
BIGFOIL.COM POLAR EXPORT
MD8135
MD8135 |  |  |  | Cl Max: | 1.3054 | at alpha= | 11.5 | deg
XFOIL ncrit=9 |  |  |  | L/D Max: | 109.374 | at alpha= | 4 | deg
Re: | 4000000 |  |  | Cd Min: | 0.20149 | at alpha= | 16.5 | deg
Mach: | 0.25 |  |  | Cl=0 at alpha= | -1.2204 | deg
|  |  |  | @ Cl=0.1, Cd= | 0.0021226
|  |  |  | @ Cl=0.4, Cd= | 0.0043613
|  |  |  | @ Cl=0.6, Cd= | 0.0055086
alpha (deg) | Cl | Cd | Cm | Cl/Cd
-10 | -0.5618 | 0.07623 | -0.0078 | -7.3698
-9.5 | -0.6147 | 0.05875 | -0.0149 | -10.463
-9 | -0.6469 | 0.04586 | -0.0259 | -14.106
-8.5 | -0.69 | 0.0277 | -0.0368 | -24.9097
-8 | -0.7389 | 0.0088 | -0.0338 | -83.9659
-7.5 | -0.7228 | 0.0042 | -0.0286 | -172.0952
-6.5 | -0.6076 | 0.00179 | -0.0295 | -339.4413
-6 | -0.5444 | 0.00139 | -0.0306 | -391.6547
-5.5 | -0.4729 | 0.0012 | -0.0334 | -394.0833
-5 | -0.4174 | 0.00112 | -0.0325 | -372.6786
-4.5 | -0.3642 | 0.00108 | -0.0311 | -337.2222
-4 | -0.31 | 0.00103 | -0.03 | -300.9709
-3.5 | -0.2554 | 0.00097 | -0.0292 | -263.299
-3 | -0.1996 | 0.00093 | -0.0287 | -214.6237
-2.5 | -0.1435 | 0.0009 | -0.0283 | -159.4444
-2 | -0.0872 | 0.00086 | -0.028 | -101.3953
-1.5 | -0.0312 | 0.00083 | -0.0277 | -37.5904
-1 | 0.0246 | 0.00079 | -0.0274 | 31.1392
-0.5 | 0.0801 | 0.00075 | -0.027 | 106.8
0 | 0.1378 | 0.00473 | -0.0273 | 29.1332
0.5 | 0.1939 | 0.00469 | -0.027 | 41.3433
1 | 0.249 | 0.00452 | -0.0266 | 55.0885
1.5 | 0.3028 | 0.00432 | -0.0258 | 70.0926
2 | 0.3565 | 0.00432 | -0.0248 | 82.5231
2.5 | 0.4092 | 0.00437 | -0.0234 | 93.6384
3 | 0.4753 | 0.00466 | -0.0252 | 101.9957
3.5 | 0.5428 | 0.0051 | -0.0274 | 106.4314
4 | 0.6114 | 0.00559 | -0.0298 | 109.3739
4.5 | 0.6664 | 0.00623 | -0.0292 | 106.9663
5 | 0.7181 | 0.00678 | -0.0277 | 105.9145
5.5 | 0.7705 | 0.0073 | -0.0263 | 105.5479
6 | 0.8235 | 0.00788 | -0.0249 | 104.5051
6.5 | 0.8774 | 0.00848 | -0.0237 | 103.467
7 | 0.9323 | 0.00901 | -0.0226 | 103.4739
7.5 | 0.987 | 0.00964 | -0.0215 | 102.3859
8 | 1.0388 | 0.01078 | -0.0198 | 96.3636
8.5 | 1.0915 | 0.0118 | -0.0183 | 92.5
9 | 1.1415 | 0.01324 | -0.0164 | 86.216
9.5 | 1.1878 | 0.01515 | -0.014 | 78.4026
10 | 1.2295 | 0.0176 | -0.0112 | 69.858
10.5 | 1.2653 | 0.02061 | -0.008 | 61.3925
11 | 1.2929 | 0.02419 | -0.0043 | 53.4477
11.5 | 1.3054 | 0.02866 | 0 | 45.5478
12 | 1.2869 | 0.03415 | 0.0055 | 37.6837
12.5 | 1.2578 | 0.04327 | 0.003 | 29.0686
13 | 1.2252 | 0.05693 | -0.0069 | 21.5212
13.5 | 1.1871 | 0.07382 | -0.0186 | 16.081
14 | 1.1404 | 0.09189 | -0.0284 | 12.4105
14.5 | 1.0766 | 0.11281 | -0.0383 | 9.5435
15 | 1.0219 | 0.13295 | -0.0479 | 7.6863
15.5 | 0.9524 | 0.15978 | -0.0611 | 5.9607
16 | 0.8936 | 0.19145 | -0.0754 | 4.6675
16.5 | 0.9021 | 0.20149 | -0.0804 | 4.4771

## 71. Re 4M Mach 0.50 (1)
BIGFOIL.COM POLAR EXPORT
MD8135
MD8135 |  |  |  | Cl Max: | 1.124 | at alpha= | 20 | deg
JavaFoil+Calcfoil stall+Eppler ext transition |  |  |  | L/D Max: | 92.706 | at alpha= | 4 | deg
Re: | 4000000 |  |  | Cd Min: | 0.00606 | at alpha= | 1 | deg
Mach: | 0.5 |  |  | Cl=0 at alpha= | -1.2353 | deg
|  |  |  | @ Cl=0.1, Cd= | 0.0063999
|  |  |  | @ Cl=0.4, Cd= | 0.006144
|  |  |  | @ Cl=0.6, Cd= | 0.0069185
alpha (deg) | Cl | Cd | Cm | Cl/Cd
-20 | -1.009 | 0.16298 | -0.011 | -6.193
-19.5 | -0.983 | 0.1575 | -0.011 | -6.245
-19 | -0.958 | 0.15239 | -0.011 | -6.284
-18.5 | -0.931 | 0.14961 | -0.012 | -6.225
-18 | -0.903 | 0.14367 | -0.011 | -6.287
-17.5 | -0.877 | 0.13866 | -0.011 | -6.325
-17 | -0.851 | 0.13626 | -0.012 | -6.244
-16.5 | -0.825 | 0.13076 | -0.012 | -6.309
-16 | -0.797 | 0.12608 | -0.011 | -6.32
-15.5 | -0.77 | 0.12108 | -0.012 | -6.36
-15 | -0.744 | 0.11611 | -0.012 | -6.405
-14.5 | -0.717 | 0.11245 | -0.012 | -6.379
-14 | -0.689 | 0.10794 | -0.011 | -6.385
-13.5 | -0.663 | 0.10514 | -0.012 | -6.303
-13 | -0.636 | 0.10013 | -0.012 | -6.352
-12.5 | -0.609 | 0.09726 | -0.012 | -6.264
-12 | -0.582 | 0.08676 | -0.012 | -6.709
-11.5 | -0.556 | 0.078 | -0.012 | -7.125
-11 | -0.53 | 0.07126 | -0.012 | -7.431
-10.5 | -0.501 | 0.07632 | -0.011 | -6.562
-10 | -0.475 | 0.06665 | -0.012 | -7.121
-9.5 | -0.45 | 0.05935 | -0.013 | -7.578
-9 | -0.42 | 0.0614 | -0.012 | -6.839
-8.5 | -0.396 | 0.05339 | -0.014 | -7.41
-8 | -0.367 | 0.05305 | -0.012 | -6.909
-7.5 | -0.343 | 0.04644 | -0.015 | -7.38
-7 | -0.315 | 0.04467 | -0.015 | -7.049
-6.5 | -0.287 | 0.0431 | -0.014 | -6.655
-6 | -0.264 | 0.03709 | -0.017 | -7.112
-5.5 | -0.287 | 0.00968 | -0.027 | -29.649
-5 | -0.253 | 0.00931 | -0.027 | -27.231
-4.5 | -0.382 | 0.00891 | -0.027 | -42.833
-4 | -0.348 | 0.00856 | -0.028 | -40.657
-3.5 | -0.295 | 0.00823 | -0.028 | -35.875
-3 | -0.234 | 0.00798 | -0.028 | -29.38
-2.5 | -0.17 | 0.00736 | -0.029 | -23.074
-2 | -0.103 | 0.00721 | -0.029 | -14.321
-1.5 | -0.036 | 0.00671 | -0.029 | -5.352
-1 | 0.032 | 0.00654 | -0.03 | 4.828
-0.5 | 0.099 | 0.0064 | -0.03 | 15.492
0 | 0.167 | 0.00639 | -0.03 | 26.106
0.5 | 0.234 | 0.00646 | -0.03 | 36.261
1 | 0.302 | 0.00606 | -0.031 | 49.803
1.5 | 0.369 | 0.00607 | -0.031 | 60.772
2 | 0.436 | 0.00623 | -0.031 | 70.001
2.5 | 0.503 | 0.00643 | -0.032 | 78.236
3 | 0.569 | 0.00674 | -0.032 | 84.464
3.5 | 0.635 | 0.00712 | -0.032 | 89.096
4 | 0.697 | 0.00752 | -0.033 | 92.706
4.5 | 0.755 | 0.00883 | -0.033 | 85.448
5 | 0.8 | 0.00927 | -0.033 | 86.383
5.5 | 0.825 | 0.00994 | -0.034 | 83.008
6 | 0.795 | 0.01066 | -0.034 | 74.587
6.5 | 0.517 | 0.01135 | -0.034 | 45.561
7 | 0.55 | 0.01204 | -0.035 | 45.692
7.5 | 0.582 | 0.01238 | -0.035 | 46.985
8 | 0.604 | 0.0149 | -0.035 | 40.535
8.5 | 0.583 | 0.02708 | -0.031 | 21.545
9 | 0.551 | 0.05755 | -0.019 | 9.581
9.5 | 0.685 | 0.01877 | -0.035 | 36.493
10 | 0.601 | 0.06756 | -0.018 | 8.902
10.5 | 0.659 | 0.0528 | -0.028 | 12.486
11 | 0.654 | 0.07625 | -0.019 | 8.582
11.5 | 0.68 | 0.07937 | -0.019 | 8.573
12 | 0.715 | 0.0773 | -0.023 | 9.246
12.5 | 0.735 | 0.0876 | -0.02 | 8.386
13 | 0.759 | 0.09252 | -0.02 | 8.205
13.5 | 0.788 | 0.09356 | -0.021 | 8.417
14 | 0.822 | 0.09144 | -0.024 | 8.991
14.5 | 0.839 | 0.10494 | -0.022 | 7.995
15 | 0.864 | 0.1089 | -0.022 | 7.936
15.5 | 0.891 | 0.11103 | -0.022 | 8.029
16 | 0.919 | 0.11262 | -0.023 | 8.16
16.5 | 0.946 | 0.11541 | -0.024 | 8.196
17 | 0.968 | 0.13476 | -0.023 | 7.186
17.5 | 0.995 | 0.13196 | -0.024 | 7.537
18 | 1.022 | 0.13297 | -0.025 | 7.683
18.5 | 1.049 | 0.13458 | -0.025 | 7.794
19 | 1.076 | 0.13705 | -0.026 | 7.854
19.5 | 1.099 | 0.15074 | -0.026 | 7.291
20 | 1.124 | 0.15688 | -0.026 | 7.163

## 72. Re 4M Mach 0.50 (2)
BIGFOIL.COM POLAR EXPORT
MD8135
MD8135 |  |  |  | Cl Max: | 1.0858 | at alpha= | 20 | deg
XFOIL ncrit=9 |  |  |  | L/D Max: | 113.491 | at alpha= | 4 | deg
Re: | 4000000 |  |  | Cd Min: | 0.30087 | at alpha= | 20 | deg
Mach: | 0.5 |  |  | Cl=0 at alpha= | -1.2197 | deg
|  |  |  | @ Cl=0.1, Cd= | 0.0050851
|  |  |  | @ Cl=0.4, Cd= | 0.0045893
|  |  |  | @ Cl=0.6, Cd= | 0.0054253
alpha (deg) | Cl | Cd | Cm | Cl/Cd
-20 | -0.9309 | 0.29061 | 0.1006 | -3.2033
-19.5 | -0.9092 | 0.28252 | 0.0954 | -3.2182
-19 | -0.8873 | 0.27422 | 0.0903 | -3.2357
-18.5 | -0.8651 | 0.2658 | 0.0852 | -3.2547
-18 | -0.8431 | 0.25734 | 0.0803 | -3.2762
-17.5 | -0.8211 | 0.24884 | 0.0754 | -3.2997
-17 | -0.7993 | 0.24031 | 0.0706 | -3.3261
-16.5 | -0.7773 | 0.23159 | 0.066 | -3.3564
-16 | -0.7557 | 0.2228 | 0.0614 | -3.3918
-15.5 | -0.7352 | 0.2141 | 0.0569 | -3.4339
-15 | -0.7155 | 0.20532 | 0.0526 | -3.4848
-14.5 | -0.6964 | 0.19641 | 0.0483 | -3.5456
-14 | -0.6781 | 0.18743 | 0.0441 | -3.6179
-13.5 | -0.6635 | 0.17787 | 0.0398 | -3.7303
-13 | -0.6462 | 0.17025 | 0.0363 | -3.7956
-12.5 | -0.6297 | 0.16226 | 0.0327 | -3.8808
-12 | -0.6149 | 0.15404 | 0.0292 | -3.9918
-11.5 | -0.6012 | 0.14551 | 0.0257 | -4.1317
-11 | -0.5874 | 0.13685 | 0.0222 | -4.2923
-10.5 | -0.5768 | 0.12826 | 0.0189 | -4.4971
-10 | -0.4507 | 0.10066 | -0.0028 | -4.4774
-9.5 | -0.5658 | 0.11039 | 0.0118 | -5.1255
-9 | -0.5709 | 0.0988 | 0.0073 | -5.7783
-8.5 | -0.5672 | 0.08994 | 0.0032 | -6.3064
-8 | -0.567 | 0.08069 | -0.0017 | -7.0269
-7.5 | -0.5738 | 0.07036 | -0.0084 | -8.1552
-7 | -0.5864 | 0.05858 | -0.0207 | -10.0102
-6.5 | -0.5873 | 0.04442 | -0.0349 | -13.2215
-6 | -0.5834 | 0.03184 | -0.0394 | -18.3229
-5.5 | -0.5429 | 0.01714 | -0.046 | -31.6744
-5 | -0.489 | 0.0099 | -0.0441 | -49.3939
-4.5 | -0.4294 | 0.00788 | -0.0401 | -54.4924
-4 | -0.3652 | 0.00707 | -0.0373 | -51.6549
-3.5 | -0.2995 | 0.00656 | -0.0353 | -45.6555
-3 | -0.2336 | 0.00614 | -0.034 | -38.0456
-2.5 | -0.1676 | 0.00587 | -0.0331 | -28.552
-2 | -0.1018 | 0.00568 | -0.0324 | -17.9225
-1.5 | -0.0361 | 0.00552 | -0.0318 | -6.5399
-1 | 0.0283 | 0.00528 | -0.0313 | 5.3598
-0.5 | 0.0921 | 0.0051 | -0.0308 | 18.0588
0 | 0.1556 | 0.00498 | -0.0303 | 31.245
0.5 | 0.2192 | 0.00495 | -0.0298 | 44.2828
1.5 | 0.3425 | 0.00458 | -0.0281 | 74.7817
2 | 0.4044 | 0.00459 | -0.027 | 88.1046
2.5 | 0.4646 | 0.00463 | -0.0251 | 100.3456
3 | 0.5368 | 0.00496 | -0.0258 | 108.2258
4 | 0.6957 | 0.00613 | -0.0302 | 113.491
4.5 | 0.7583 | 0.0069 | -0.0283 | 109.8986
5 | 0.8189 | 0.00756 | -0.0255 | 108.3201
5.5 | 0.8813 | 0.00828 | -0.0225 | 106.4372
6 | 0.9438 | 0.00935 | -0.0189 | 100.9412
6.5 | 1.0022 | 0.01121 | -0.0142 | 89.4023
7 | 1.0419 | 0.01548 | -0.0073 | 67.3062
7.5 | 1.0538 | 0.02275 | 0.0001 | 46.3209
8 | 1.0392 | 0.0308 | 0.006 | 33.7403
8.5 | 1.006 | 0.03927 | 0.0062 | 25.6175
9 | 0.9769 | 0.0523 | -0.0051 | 18.6788
9.5 | 0.9508 | 0.06763 | -0.0176 | 14.0588
10 | 0.9243 | 0.08206 | -0.0255 | 11.2637
10.5 | 0.9007 | 0.09531 | -0.0318 | 9.4502
11 | 0.882 | 0.10801 | -0.038 | 8.1659
11.5 | 0.8678 | 0.12047 | -0.0439 | 7.2035
12 | 0.8583 | 0.13282 | -0.0498 | 6.4621
12.5 | 0.8507 | 0.14572 | -0.0559 | 5.8379
13 | 0.8496 | 0.15812 | -0.0617 | 5.3731
13.5 | 0.8556 | 0.16924 | -0.0668 | 5.0555
14 | 0.8648 | 0.18027 | -0.0719 | 4.7972
14.5 | 0.8763 | 0.19132 | -0.0772 | 4.5803
15 | 0.8904 | 0.20184 | -0.0823 | 4.4114
15.5 | 0.906 | 0.21216 | -0.0876 | 4.2704
16 | 0.9226 | 0.22284 | -0.0929 | 4.1402
16.5 | 0.9404 | 0.2336 | -0.0983 | 4.0257
17 | 0.9583 | 0.24323 | -0.1036 | 3.9399
17.5 | 0.9785 | 0.25292 | -0.1089 | 3.8688
18 | 0.9991 | 0.26253 | -0.1142 | 3.8057
18.5 | 1.0201 | 0.27201 | -0.1196 | 3.7502
19 | 1.0414 | 0.28158 | -0.1251 | 3.6984
19.5 | 1.0634 | 0.2913 | -0.1307 | 3.6505
20 | 1.0858 | 0.30087 | -0.1363 | 3.6089

## 73. Re 5M Mach 0.00 (1)
BIGFOIL.COM POLAR EXPORT
MD8135
MD8135 |  |  |  | Cl Max: | 0.924 | at alpha= | 9 | deg
JavaFoil+Calcfoil stall+Eppler ext transition |  |  |  | L/D Max: | 95.443 | at alpha= | 6.5 | deg
Re: | 5000000 |  |  | Cd Min: | 0.00577 | at alpha= | 1.5 | deg
Mach: | 0 |  |  | Cl=0 at alpha= | -1.2328 | deg
|  |  |  | @ Cl=0.1, Cd= | 0.0061424
|  |  |  | @ Cl=0.4, Cd= | 0.0058893
|  |  |  | @ Cl=0.6, Cd= | 0.08652
alpha (deg) | Cl | Cd | Cm | Cl/Cd
-13.5 | -0.329 | 0.08966 | -0.01 | -3.673
-13 | -0.35 | 0.08452 | -0.011 | -4.141
-12.5 | -0.371 | 0.0799 | -0.011 | -4.643
-12 | -0.392 | 0.07477 | -0.011 | -5.245
-11.5 | -0.412 | 0.06999 | -0.012 | -5.891
-11 | -0.431 | 0.06485 | -0.012 | -6.651
-10.5 | -0.449 | 0.05945 | -0.013 | -7.559
-10 | -0.468 | 0.0521 | -0.014 | -8.981
-9.5 | -0.491 | 0.04051 | -0.016 | -12.123
-9 | -0.587 | 0.01048 | -0.021 | -56.06
-8.5 | -0.59 | 0.00957 | -0.022 | -61.656
-8 | -0.585 | 0.0094 | -0.022 | -62.258
-7.5 | -0.573 | 0.00909 | -0.022 | -63.06
-7 | -0.555 | 0.00879 | -0.022 | -63.058
-6.5 | -0.529 | 0.00882 | -0.023 | -59.957
-6 | -0.496 | 0.00861 | -0.023 | -57.691
-5.5 | -0.458 | 0.00835 | -0.023 | -54.868
-5 | -0.415 | 0.00813 | -0.023 | -51.013
-4.5 | -0.367 | 0.00791 | -0.024 | -46.353
-4 | -0.315 | 0.0077 | -0.024 | -40.878
-3.5 | -0.261 | 0.00753 | -0.024 | -34.635
-3 | -0.205 | 0.00705 | -0.024 | -29.053
-2.5 | -0.148 | 0.0069 | -0.025 | -21.363
-2 | -0.09 | 0.00678 | -0.025 | -13.203
-1.5 | -0.031 | 0.00639 | -0.025 | -4.871
-1 | 0.027 | 0.00625 | -0.026 | 4.378
-0.5 | 0.086 | 0.00614 | -0.026 | 13.991
0 | 0.144 | 0.00615 | -0.026 | 23.468
0.5 | 0.203 | 0.0062 | -0.026 | 32.703
1 | 0.261 | 0.00608 | -0.027 | 42.984
1.5 | 0.32 | 0.00577 | -0.027 | 55.441
2 | 0.378 | 0.00584 | -0.027 | 64.758
2.5 | 0.436 | 0.00597 | -0.028 | 73.043
3 | 0.494 | 0.00618 | -0.028 | 79.96
3.5 | 0.551 | 0.00645 | -0.028 | 85.482
4 | 0.607 | 0.00675 | -0.028 | 89.985
4.5 | 0.661 | 0.00705 | -0.029 | 93.859
5 | 0.712 | 0.00796 | -0.029 | 89.451
5.5 | 0.76 | 0.00816 | -0.029 | 93.167
6 | 0.803 | 0.00847 | -0.03 | 94.763
6.5 | 0.841 | 0.00881 | -0.03 | 95.443
7 | 0.872 | 0.00923 | -0.03 | 94.487
7.5 | 0.897 | 0.00964 | -0.03 | 92.988
8 | 0.914 | 0.01014 | -0.031 | 90.138
8.5 | 0.923 | 0.01063 | -0.031 | 86.837
9 | 0.924 | 0.01118 | -0.031 | 82.613
9.5 | 0.918 | 0.01184 | -0.032 | 77.511
10 | 0.903 | 0.01187 | -0.032 | 76.041
10.5 | 0.875 | 0.0137 | -0.032 | 63.869
11 | 0.834 | 0.01497 | -0.032 | 55.71
11.5 | 0.781 | 0.01765 | -0.031 | 44.276
12 | 0.713 | 0.02613 | -0.03 | 27.272
12.5 | 0.644 | 0.04142 | -0.028 | 15.544
13 | 0.58 | 0.06223 | -0.025 | 9.323
13.5 | 0.531 | 0.07796 | -0.023 | 6.816
14 | 0.493 | 0.08652 | -0.022 | 5.7

## 74. Re 5M Mach 0.00 (2)
BIGFOIL.COM POLAR EXPORT
MD8135
MD8135 |  |  |  | Cl Max: | 1.5468 | at alpha= | 15.5 | deg
XFOIL ncrit=9 |  |  |  | L/D Max: | 110.139 | at alpha= | 7.5 | deg
Re: | 5000000 |  |  | Cd Min: | 0.22822 | at alpha= | 18 | deg
Mach: | 0 |  |  | Cl=0 at alpha= | -1.2212 | deg
|  |  |  | @ Cl=0.1, Cd= | 0.0047648
|  |  |  | @ Cl=0.4, Cd= | 0.0043618
|  |  |  | @ Cl=0.6, Cd= | 0.0054829
alpha (deg) | Cl | Cd | Cm | Cl/Cd
-12 | -1.0717 | 0.03192 | -0.0361 | -33.5746
-11.5 | -1.0596 | 0.02529 | -0.0349 | -41.898
-11 | -1.0304 | 0.02119 | -0.0332 | -48.6267
-10.5 | -1.003 | 0.01651 | -0.0304 | -60.7511
-10 | -0.9643 | 0.014 | -0.0281 | -68.8786
-9.5 | -0.9209 | 0.0123 | -0.0262 | -74.8699
-9 | -0.8754 | 0.01102 | -0.0245 | -79.4374
-8.5 | -0.8284 | 0.01003 | -0.0229 | -82.5922
-8 | -0.7804 | 0.00923 | -0.0214 | -84.5504
-7.5 | -0.7222 | 0.00862 | -0.0222 | -83.7819
-6.5 | -0.5948 | 0.008 | -0.026 | -74.35
-6 | -0.5318 | 0.00703 | -0.0277 | -75.6472
-5.5 | -0.4617 | 0.00655 | -0.031 | -70.4885
-5 | -0.4098 | 0.00636 | -0.03 | -64.434
-4.5 | -0.3576 | 0.00622 | -0.029 | -57.492
-4 | -0.3043 | 0.006 | -0.0284 | -50.7167
-3.5 | -0.2504 | 0.00577 | -0.028 | -43.3969
-3 | -0.1957 | 0.00559 | -0.0277 | -35.0089
-2.5 | -0.1407 | 0.00543 | -0.0275 | -25.9116
-2 | -0.0855 | 0.00528 | -0.0274 | -16.1932
-1.5 | -0.0305 | 0.00512 | -0.0272 | -5.957
-1 | 0.0242 | 0.00493 | -0.027 | 4.9087
-0.5 | 0.0787 | 0.0048 | -0.0268 | 16.3958
0 | 0.1331 | 0.00471 | -0.0265 | 28.259
0.5 | 0.1877 | 0.00467 | -0.0263 | 40.1927
1 | 0.2416 | 0.00461 | -0.0261 | 52.4078
1.5 | 0.2944 | 0.00441 | -0.0256 | 66.7574
2 | 0.347 | 0.00433 | -0.0249 | 80.1386
2.5 | 0.3991 | 0.00436 | -0.0241 | 91.5367
3 | 0.4505 | 0.00446 | -0.023 | 101.009
3.5 | 0.5152 | 0.00486 | -0.0252 | 106.0082
4 | 0.5793 | 0.00529 | -0.0273 | 109.5085
4.5 | 0.6426 | 0.00588 | -0.0293 | 109.2857
5 | 0.6936 | 0.00636 | -0.0284 | 109.0566
5.5 | 0.7438 | 0.0068 | -0.0273 | 109.3824
6 | 0.7941 | 0.00729 | -0.0262 | 108.93
6.5 | 0.8454 | 0.00773 | -0.0254 | 109.3661
7 | 0.8973 | 0.00818 | -0.0247 | 109.6944
7.5 | 0.9494 | 0.00862 | -0.0242 | 110.1392
8 | 1.0011 | 0.00916 | -0.0236 | 109.2904
8.5 | 1.0521 | 0.00981 | -0.0229 | 107.2477
9 | 1.1038 | 0.01032 | -0.0225 | 106.9574
9.5 | 1.1545 | 0.01098 | -0.0219 | 105.1457
10 | 1.2043 | 0.01174 | -0.0212 | 102.5809
10.5 | 1.2532 | 0.01259 | -0.0204 | 99.5393
11 | 1.301 | 0.01354 | -0.0195 | 96.0857
11.5 | 1.3473 | 0.01462 | -0.0185 | 92.1546
12 | 1.3915 | 0.0159 | -0.0172 | 87.5157
12.5 | 1.4326 | 0.01747 | -0.0157 | 82.0034
13 | 1.4675 | 0.0196 | -0.0134 | 74.8724
13.5 | 1.4786 | 0.02398 | -0.0088 | 61.6597
14 | 1.5094 | 0.02568 | -0.0066 | 58.7773
14.5 | 1.5279 | 0.02763 | -0.0027 | 55.2986
15 | 1.5439 | 0.02972 | 0.0004 | 51.9482
15.5 | 1.5468 | 0.03358 | 0.0023 | 46.0631
16 | 1.5415 | 0.03953 | 0.0015 | 38.9957
16.5 | 1.5383 | 0.04639 | -0.0014 | 33.1602
17 | 1.5086 | 0.05825 | -0.0078 | 25.8987
17.5 | 1.4191 | 0.08197 | -0.0211 | 17.3124
18 | 0.9152 | 0.22822 | -0.0922 | 4.0102
19 | 0.9682 | 0.22544 | -0.0949 | 4.2947
19.5 | 0.9939 | 0.22559 | -0.0963 | 4.4058

## 75. Re 5M Mach 0.10 (1)
BIGFOIL.COM POLAR EXPORT
MD8135
MD8135 |  |  |  | Cl Max: | 0.917 | at alpha= | 8.5 | deg
JavaFoil+Calcfoil stall+Eppler ext transition |  |  |  | L/D Max: | 95.224 | at alpha= | 6.5 | deg
Re: | 5000000 |  |  | Cd Min: | 0.00577 | at alpha= | 1.5 | deg
Mach: | 0.1 |  |  | Cl=0 at alpha= | -1.2373 | deg
|  |  |  | @ Cl=0.1, Cd= | 0.0061524
|  |  |  | @ Cl=0.4, Cd= | 0.0058883
|  |  |  | @ Cl=0.6, Cd= | 0.08275
alpha (deg) | Cl | Cd | Cm | Cl/Cd
-13.5 | -0.289 | 0.09101 | -0.01 | -3.174
-13 | -0.312 | 0.0855 | -0.011 | -3.645
-12.5 | -0.335 | 0.08053 | -0.011 | -4.162
-12 | -0.359 | 0.07584 | -0.011 | -4.734
-11.5 | -0.382 | 0.07065 | -0.011 | -5.412
-11 | -0.404 | 0.06588 | -0.012 | -6.136
-10.5 | -0.425 | 0.0609 | -0.012 | -6.982
-10 | -0.445 | 0.055 | -0.013 | -8.095
-9.5 | -0.468 | 0.04549 | -0.015 | -10.282
-9 | -0.558 | 0.0114 | -0.021 | -48.927
-8.5 | -0.578 | 0.00967 | -0.022 | -59.81
-8 | -0.577 | 0.00947 | -0.022 | -60.925
-7.5 | -0.568 | 0.00915 | -0.022 | -62.06
-7 | -0.552 | 0.00886 | -0.022 | -62.267
-6.5 | -0.528 | 0.00888 | -0.023 | -59.421
-6 | -0.496 | 0.00864 | -0.023 | -57.469
-5.5 | -0.459 | 0.00839 | -0.023 | -54.717
-5 | -0.416 | 0.00816 | -0.024 | -50.968
-4.5 | -0.368 | 0.00793 | -0.024 | -46.416
-4 | -0.316 | 0.00772 | -0.024 | -40.963
-3.5 | -0.262 | 0.00754 | -0.024 | -34.741
-3 | -0.206 | 0.00706 | -0.025 | -29.141
-2.5 | -0.148 | 0.00691 | -0.025 | -21.441
-2 | -0.09 | 0.00679 | -0.025 | -13.251
-1.5 | -0.031 | 0.0064 | -0.025 | -4.887
-1 | 0.028 | 0.00626 | -0.026 | 4.391
-0.5 | 0.086 | 0.00615 | -0.026 | 14.045
0 | 0.145 | 0.00616 | -0.026 | 23.555
0.5 | 0.204 | 0.00621 | -0.027 | 32.822
1 | 0.263 | 0.00609 | -0.027 | 43.111
1.5 | 0.321 | 0.00577 | -0.027 | 55.632
2 | 0.38 | 0.00584 | -0.027 | 64.983
2.5 | 0.438 | 0.00598 | -0.028 | 73.274
3 | 0.496 | 0.0062 | -0.028 | 80.051
3.5 | 0.554 | 0.00646 | -0.028 | 85.735
4 | 0.61 | 0.00677 | -0.029 | 90.133
4.5 | 0.665 | 0.00709 | -0.029 | 93.765
5 | 0.716 | 0.00801 | -0.029 | 89.372
5.5 | 0.763 | 0.0082 | -0.029 | 93.027
6 | 0.806 | 0.00852 | -0.03 | 94.615
6.5 | 0.843 | 0.00885 | -0.03 | 95.224
7 | 0.873 | 0.00929 | -0.03 | 94.055
7.5 | 0.896 | 0.00973 | -0.031 | 92.109
8 | 0.911 | 0.01021 | -0.031 | 89.228
8.5 | 0.917 | 0.01074 | -0.031 | 85.409
9 | 0.915 | 0.01131 | -0.031 | 80.879
9.5 | 0.905 | 0.012 | -0.032 | 75.411
10 | 0.885 | 0.01206 | -0.032 | 73.319
10.5 | 0.851 | 0.01397 | -0.032 | 60.918
11 | 0.802 | 0.01554 | -0.032 | 51.576
11.5 | 0.739 | 0.01956 | -0.031 | 37.786
12 | 0.662 | 0.03193 | -0.029 | 20.717
12.5 | 0.586 | 0.05314 | -0.026 | 11.033
13 | 0.528 | 0.07115 | -0.023 | 7.424
13.5 | 0.482 | 0.08275 | -0.022 | 5.827

## 76. Re 5M Mach 0.10 (2)
BIGFOIL.COM POLAR EXPORT
MD8135
MD8135 |  |  |  | Cl Max: | 1.5273 | at alpha= | 15 | deg
XFOIL ncrit=9 |  |  |  | L/D Max: | 109.965 | at alpha= | 7.5 | deg
Re: | 5000000 |  |  | Cd Min: | 0.20079 | at alpha= | 19 | deg
Mach: | 0.1 |  |  | Cl=0 at alpha= | -1.2209 | deg
|  |  |  | @ Cl=0.1, Cd= | 0.0047757
|  |  |  | @ Cl=0.4, Cd= | 0.0043689
|  |  |  | @ Cl=0.6, Cd= | 0.0054709
alpha (deg) | Cl | Cd | Cm | Cl/Cd
-15.5 | -0.6992 | 0.19507 | 0.0481 | -3.5844
-15 | -0.6852 | 0.18815 | 0.0448 | -3.6418
-14.5 | -0.6719 | 0.18083 | 0.0415 | -3.7156
-14 | -0.6588 | 0.1724 | 0.0382 | -3.8213
-13.5 | -0.6485 | 0.16433 | 0.0351 | -3.9463
-11.5 | -0.8335 | 0.07938 | -0.0025 | -10.5001
-11 | -0.9666 | 0.03525 | -0.0357 | -27.4213
-10.5 | -0.9692 | 0.02498 | -0.0349 | -38.799
-10 | -0.9569 | 0.0172 | -0.0313 | -55.6337
-9.5 | -0.9213 | 0.01394 | -0.0284 | -66.0904
-9 | -0.8787 | 0.01197 | -0.0261 | -73.4085
-8.5 | -0.8329 | 0.01061 | -0.0241 | -78.5014
-8 | -0.7854 | 0.00958 | -0.0224 | -81.9833
-7.5 | -0.7275 | 0.00877 | -0.0228 | -82.9532
-6.5 | -0.5992 | 0.00803 | -0.0264 | -74.6202
-6 | -0.5352 | 0.0071 | -0.0282 | -75.3803
-5.5 | -0.4648 | 0.0066 | -0.0314 | -70.4242
-5 | -0.4126 | 0.00639 | -0.0303 | -64.5696
-4.5 | -0.36 | 0.00625 | -0.0293 | -57.6
-4 | -0.3063 | 0.00603 | -0.0287 | -50.796
-3.5 | -0.252 | 0.00579 | -0.0282 | -43.5233
-3 | -0.1969 | 0.0056 | -0.0279 | -35.1607
-2.5 | -0.1415 | 0.00544 | -0.0277 | -26.011
-2 | -0.086 | 0.00529 | -0.0275 | -16.2571
-1.5 | -0.0307 | 0.00513 | -0.0273 | -5.9844
-1 | 0.0243 | 0.00494 | -0.0271 | 4.919
-0.5 | 0.0792 | 0.00481 | -0.0269 | 16.4657
0 | 0.1338 | 0.00472 | -0.0267 | 28.3475
0.5 | 0.1887 | 0.00468 | -0.0265 | 40.3205
1 | 0.2429 | 0.00462 | -0.0262 | 52.5758
1.5 | 0.296 | 0.00442 | -0.0257 | 66.9683
2 | 0.3489 | 0.00433 | -0.025 | 80.5774
2.5 | 0.4014 | 0.00437 | -0.0242 | 91.8535
3 | 0.453 | 0.00447 | -0.0231 | 101.3423
3.5 | 0.5182 | 0.00487 | -0.0252 | 106.4066
4 | 0.5826 | 0.00531 | -0.0273 | 109.7175
4.5 | 0.6464 | 0.0059 | -0.0293 | 109.5593
5 | 0.6976 | 0.00639 | -0.0283 | 109.1706
5.5 | 0.7481 | 0.00684 | -0.0272 | 109.3713
6 | 0.7988 | 0.00734 | -0.0261 | 108.8283
6.5 | 0.8506 | 0.00778 | -0.0252 | 109.3316
7 | 0.903 | 0.00823 | -0.0245 | 109.7205
7.5 | 0.9556 | 0.00869 | -0.0239 | 109.9655
8 | 1.0074 | 0.0093 | -0.0231 | 108.3226
8.5 | 1.0594 | 0.0099 | -0.0225 | 107.0101
9 | 1.1113 | 0.01049 | -0.0219 | 105.939
9.5 | 1.1622 | 0.01122 | -0.0211 | 103.5829
10 | 1.2122 | 0.01206 | -0.0202 | 100.5141
10.5 | 1.2612 | 0.013 | -0.0193 | 97.0154
11 | 1.3088 | 0.01408 | -0.0182 | 92.9545
11.5 | 1.3546 | 0.01534 | -0.0169 | 88.3051
12 | 1.3971 | 0.01691 | -0.0152 | 82.6198
12.5 | 1.4331 | 0.01914 | -0.0129 | 74.8746
13 | 1.4474 | 0.02347 | -0.0084 | 61.6702
13.5 | 1.4803 | 0.02521 | -0.0061 | 58.7188
14 | 1.5069 | 0.02697 | -0.0031 | 55.8732
14.5 | 1.5155 | 0.02958 | 0.0012 | 51.2339
15 | 1.5273 | 0.03256 | 0.0033 | 46.9072
15.5 | 1.5229 | 0.03818 | 0.0031 | 39.8874
16 | 1.5052 | 0.0471 | -0.0008 | 31.9575
16.5 | 1.4733 | 0.05968 | -0.0079 | 24.6867
17 | 1.377 | 0.085 | -0.0225 | 16.2
17.5 | 1.1138 | 0.14752 | -0.0552 | 7.5502
18 | 1.0934 | 0.16169 | -0.0624 | 6.7623
18.5 | 1.0638 | 0.17927 | -0.0717 | 5.9341
19 | 1.0298 | 0.20079 | -0.0835 | 5.1287

## 77. Re 5M Mach 0.25 (1)
BIGFOIL.COM POLAR EXPORT
MD8135
MD8135 |  |  |  | Cl Max: | 0.885 | at alpha= | 7.5 | deg
JavaFoil+Calcfoil stall+Eppler ext transition |  |  |  | L/D Max: | 93.636 | at alpha= | 6 | deg
Re: | 5000000 |  |  | Cd Min: | 0.00582 | at alpha= | 1.5 | deg
Mach: | 0.25 |  |  | Cl=0 at alpha= | -1.2333 | deg
|  |  |  | @ Cl=0.1, Cd= | 0.0061918
|  |  |  | @ Cl=0.4, Cd= | 0.08349
|  |  |  | @ Cl=0.6, Cd= | 0.08349
alpha (deg) | Cl | Cd | Cm | Cl/Cd
-12 | -0.062 | 0.07898 | -0.011 | -0.779
-11.5 | -0.059 | 0.07464 | -0.011 | -0.787
-11 | -0.133 | 0.07076 | -0.011 | -1.875
-10.5 | -0.204 | 0.06591 | -0.012 | -3.099
-10 | -0.262 | 0.06113 | -0.012 | -4.28
-9.5 | -0.312 | 0.05624 | -0.013 | -5.548
-9 | -0.356 | 0.05058 | -0.014 | -7.048
-8.5 | -0.399 | 0.0409 | -0.016 | -9.75
-8 | -0.505 | 0.01006 | -0.023 | -50.265
-7.5 | -0.521 | 0.00951 | -0.023 | -54.761
-7 | -0.523 | 0.00911 | -0.023 | -57.462
-6.5 | -0.514 | 0.00913 | -0.023 | -56.251
-6 | -0.492 | 0.00884 | -0.024 | -55.726
-5.5 | -0.461 | 0.00856 | -0.024 | -53.868
-5 | -0.421 | 0.00831 | -0.024 | -50.692
-4.5 | -0.375 | 0.00805 | -0.024 | -46.609
-4 | -0.324 | 0.00783 | -0.025 | -41.298
-3.5 | -0.269 | 0.00763 | -0.025 | -35.179
-3 | -0.211 | 0.00713 | -0.025 | -29.614
-2.5 | -0.152 | 0.00698 | -0.026 | -21.801
-2 | -0.092 | 0.00684 | -0.026 | -13.502
-1.5 | -0.032 | 0.00645 | -0.026 | -4.984
-1 | 0.028 | 0.00631 | -0.026 | 4.478
-0.5 | 0.089 | 0.00619 | -0.027 | 14.318
0 | 0.149 | 0.0062 | -0.027 | 24.043
0.5 | 0.21 | 0.00626 | -0.027 | 33.46
1 | 0.27 | 0.00616 | -0.028 | 43.832
1.5 | 0.33 | 0.00582 | -0.028 | 56.691
2 | 0.39 | 0.0059 | -0.028 | 66.141
2.5 | 0.45 | 0.00604 | -0.028 | 74.479
3 | 0.51 | 0.00628 | -0.029 | 81.201
3.5 | 0.569 | 0.00657 | -0.029 | 86.583
4 | 0.626 | 0.00688 | -0.029 | 91.062
4.5 | 0.682 | 0.00812 | -0.03 | 83.995
5 | 0.733 | 0.00818 | -0.03 | 89.631
5.5 | 0.78 | 0.00841 | -0.03 | 92.721
6 | 0.82 | 0.00876 | -0.03 | 93.636
6.5 | 0.852 | 0.00921 | -0.031 | 92.532
7 | 0.874 | 0.00963 | -0.031 | 90.752
7.5 | 0.885 | 0.01013 | -0.031 | 87.329
8 | 0.883 | 0.0107 | -0.032 | 82.463
8.5 | 0.866 | 0.01135 | -0.032 | 76.348
9 | 0.835 | 0.01205 | -0.032 | 69.311
9.5 | 0.788 | 0.01168 | -0.032 | 67.446
10 | 0.723 | 0.01433 | -0.032 | 50.477
10.5 | 0.632 | 0.01695 | -0.032 | 37.266
11 | 0.505 | 0.03136 | -0.029 | 16.117
11.5 | 0.381 | 0.06251 | -0.023 | 6.095
12 | 0.282 | 0.07739 | -0.02 | 3.639
12.5 | 0.169 | 0.08349 | -0.019 | 2.026

## 78. Re 5M Mach 0.25 (2)
BIGFOIL.COM POLAR EXPORT
MD8135
MD8135 |  |  |  | Cl Max: | 1.3239 | at alpha= | 11 | deg
XFOIL ncrit=9 |  |  |  | L/D Max: | 111.352 | at alpha= | 4 | deg
Re: | 5000000 |  |  | Cd Min: | 0.15425 | at alpha= | 16 | deg
Mach: | 0.25 |  |  | Cl=0 at alpha= | -1.2205 | deg
|  |  |  | @ Cl=0.1, Cd= | 0.0048238
|  |  |  | @ Cl=0.4, Cd= | 0.0043997
|  |  |  | @ Cl=0.6, Cd= | 0.0053908
alpha (deg) | Cl | Cd | Cm | Cl/Cd
-10 | -0.6263 | 0.10116 | 0.0101 | -6.1912
-9.5 | -0.668 | 0.08263 | 0.0001 | -8.0842
-9 | -0.707 | 0.06489 | -0.0169 | -10.8954
-8.5 | -0.7778 | 0.02993 | -0.0363 | -25.9873
-8 | -0.7866 | 0.01692 | -0.0313 | -46.4894
-6.5 | -0.6234 | 0.00842 | -0.0292 | -74.038
-6 | -0.5535 | 0.00793 | -0.0312 | -69.7982
-5.5 | -0.4822 | 0.00687 | -0.0336 | -70.1892
-5 | -0.4281 | 0.00659 | -0.0321 | -64.9621
-4.5 | -0.3732 | 0.00638 | -0.0308 | -58.4953
-4 | -0.3171 | 0.00617 | -0.03 | -51.3938
-3.5 | -0.2608 | 0.00586 | -0.0294 | -44.5051
-3 | -0.2037 | 0.00567 | -0.029 | -35.9259
-2.5 | -0.1463 | 0.0055 | -0.0286 | -26.6
-2 | -0.0889 | 0.00533 | -0.0284 | -16.6792
-1.5 | -0.0317 | 0.00518 | -0.0282 | -6.1197
-1 | 0.025 | 0.005 | -0.0279 | 5
-0.5 | 0.0815 | 0.00485 | -0.0276 | 16.8041
0 | 0.1379 | 0.00477 | -0.0274 | 28.9099
0.5 | 0.1945 | 0.00474 | -0.0271 | 41.0338
1 | 0.2504 | 0.00466 | -0.0268 | 53.7339
1.5 | 0.3051 | 0.00446 | -0.0263 | 68.4081
2 | 0.3597 | 0.00437 | -0.0256 | 82.3112
2.5 | 0.414 | 0.00441 | -0.0247 | 93.8776
3 | 0.4672 | 0.00452 | -0.0234 | 103.3628
3.5 | 0.5345 | 0.00493 | -0.0255 | 108.4178
4 | 0.6013 | 0.0054 | -0.0275 | 111.3519
4.5 | 0.6673 | 0.00605 | -0.0294 | 110.2975
5 | 0.7203 | 0.00653 | -0.0282 | 110.3063
5.5 | 0.7727 | 0.00703 | -0.0267 | 109.9147
6 | 0.8257 | 0.00755 | -0.0253 | 109.3642
6.5 | 0.8799 | 0.00807 | -0.0241 | 109.0335
7 | 0.935 | 0.00855 | -0.0231 | 109.3567
7.5 | 0.9896 | 0.00919 | -0.0219 | 107.6823
8 | 1.0437 | 0.00999 | -0.0206 | 104.4745
8.5 | 1.0974 | 0.01087 | -0.0192 | 100.9568
9 | 1.1491 | 0.01208 | -0.0175 | 95.1242
9.5 | 1.1983 | 0.01362 | -0.0154 | 87.9809
10 | 1.2448 | 0.01549 | -0.0131 | 80.3615
10.5 | 1.2879 | 0.01769 | -0.0104 | 72.8038
11 | 1.3239 | 0.02056 | -0.0072 | 64.392
11.5 | 1.3077 | 0.02853 | -0.0003 | 45.836
12 | 1.2892 | 0.03397 | 0.0054 | 37.9511
12.5 | 1.2617 | 0.0427 | 0.0033 | 29.548
13 | 1.2285 | 0.05631 | -0.0065 | 21.8167
13.5 | 1.1847 | 0.07445 | -0.0193 | 15.9127
15 | 1.0883 | 0.11927 | -0.0407 | 9.1247
15.5 | 1.0573 | 0.13433 | -0.0478 | 7.8709
16 | 1.011 | 0.15425 | -0.0579 | 6.5543

## 79. Re 5M Mach 0.50 (1)
BIGFOIL.COM POLAR EXPORT
MD8135
MD8135 |  |  |  | Cl Max: | 1.124 | at alpha= | 20 | deg
JavaFoil+Calcfoil stall+Eppler ext transition |  |  |  | L/D Max: | 92.877 | at alpha= | 4 | deg
Re: | 5000000 |  |  | Cd Min: | 0.00612 | at alpha= | 1.5 | deg
Mach: | 0.5 |  |  | Cl=0 at alpha= | -1.2353 | deg
|  |  |  | @ Cl=0.1, Cd= | 0.0064806
|  |  |  | @ Cl=0.4, Cd= | 0.0061385
|  |  |  | @ Cl=0.6, Cd= | 0.006885
alpha (deg) | Cl | Cd | Cm | Cl/Cd
-20 | -1.01 | 0.15995 | -0.011 | -6.312
-19.5 | -0.984 | 0.15439 | -0.011 | -6.372
-19 | -0.958 | 0.14924 | -0.012 | -6.418
-18.5 | -0.932 | 0.14629 | -0.012 | -6.371
-18 | -0.904 | 0.14012 | -0.011 | -6.45
-17.5 | -0.877 | 0.13608 | -0.012 | -6.448
-17 | -0.851 | 0.13103 | -0.012 | -6.497
-16.5 | -0.825 | 0.12915 | -0.012 | -6.39
-16 | -0.797 | 0.12212 | -0.012 | -6.529
-15.5 | -0.77 | 0.11803 | -0.012 | -6.527
-15 | -0.744 | 0.11305 | -0.012 | -6.581
-14.5 | -0.718 | 0.11157 | -0.012 | -6.431
-14 | -0.69 | 0.10579 | -0.012 | -6.521
-13.5 | -0.664 | 0.09518 | -0.012 | -6.972
-13 | -0.637 | 0.08686 | -0.012 | -7.338
-12.5 | -0.609 | 0.09469 | -0.012 | -6.436
-12 | -0.582 | 0.0841 | -0.012 | -6.926
-11.5 | -0.557 | 0.07606 | -0.012 | -7.318
-11 | -0.531 | 0.06899 | -0.013 | -7.701
-10.5 | -0.501 | 0.07469 | -0.012 | -6.708
-10 | -0.476 | 0.06484 | -0.013 | -7.34
-9.5 | -0.453 | 0.05638 | -0.015 | -8.03
-9 | -0.42 | 0.0603 | -0.012 | -6.971
-8.5 | -0.398 | 0.05111 | -0.015 | -7.78
-8 | -0.367 | 0.05203 | -0.013 | -7.062
-7.5 | -0.346 | 0.04324 | -0.016 | -8.006
-7 | -0.318 | 0.04187 | -0.016 | -7.587
-6.5 | -0.289 | 0.04083 | -0.016 | -7.086
-6 | -0.321 | 0.01015 | -0.026 | -31.589
-5.5 | -0.287 | 0.00945 | -0.027 | -30.369
-5 | -0.253 | 0.00905 | -0.027 | -28.002
-4.5 | -0.382 | 0.00868 | -0.027 | -43.981
-4 | -0.348 | 0.00835 | -0.028 | -41.679
-3.5 | -0.295 | 0.00805 | -0.028 | -36.696
-3 | -0.234 | 0.00778 | -0.028 | -30.136
-2.5 | -0.17 | 0.00724 | -0.029 | -23.453
-2 | -0.103 | 0.00711 | -0.029 | -14.511
-1.5 | -0.036 | 0.0069 | -0.029 | -5.201
-1 | 0.032 | 0.00653 | -0.03 | 4.833
-0.5 | 0.099 | 0.00648 | -0.03 | 15.298
0 | 0.167 | 0.00652 | -0.03 | 25.587
0.5 | 0.234 | 0.00653 | -0.03 | 35.88
1 | 0.302 | 0.00644 | -0.031 | 46.799
1.5 | 0.369 | 0.00612 | -0.031 | 60.245
2 | 0.436 | 0.00616 | -0.031 | 70.729
2.5 | 0.503 | 0.00639 | -0.032 | 78.688
3 | 0.569 | 0.00673 | -0.032 | 84.564
3.5 | 0.635 | 0.00706 | -0.032 | 89.905
4 | 0.697 | 0.0075 | -0.033 | 92.877
4.5 | 0.755 | 0.00885 | -0.033 | 85.224
5 | 0.8 | 0.00916 | -0.033 | 87.398
5.5 | 0.825 | 0.00962 | -0.034 | 85.787
6 | 0.795 | 0.01031 | -0.034 | 77.091
6.5 | 0.517 | 0.01096 | -0.034 | 47.197
7 | 0.55 | 0.01156 | -0.035 | 47.582
7.5 | 0.583 | 0.01254 | -0.035 | 46.518
8 | 0.611 | 0.01396 | -0.035 | 43.733
8.5 | 0.636 | 0.01507 | -0.035 | 42.204
9 | 0.652 | 0.01783 | -0.034 | 36.574
9.5 | 0.693 | 0.01712 | -0.035 | 40.491
10 | 0.606 | 0.06436 | -0.021 | 9.422
10.5 | 0.71 | 0.02967 | -0.033 | 23.941
11 | 0.656 | 0.07434 | -0.02 | 8.826
11.5 | 0.682 | 0.07742 | -0.02 | 8.811
12 | 0.754 | 0.0538 | -0.03 | 14.02
12.5 | 0.74 | 0.08396 | -0.023 | 8.809
13 | 0.761 | 0.09045 | -0.021 | 8.41
13.5 | 0.794 | 0.08863 | -0.024 | 8.963
14 | 0.852 | 0.07129 | -0.03 | 11.957
14.5 | 0.843 | 0.10124 | -0.023 | 8.325
15 | 0.865 | 0.10732 | -0.022 | 8.057
15.5 | 0.894 | 0.10813 | -0.023 | 8.268
16 | 0.938 | 0.10006 | -0.028 | 9.371
16.5 | 0.975 | 0.09514 | -0.03 | 10.251
17 | 0.969 | 0.12719 | -0.024 | 7.619
17.5 | 0.995 | 0.12848 | -0.024 | 7.745
18 | 1.024 | 0.12955 | -0.025 | 7.902
18.5 | 1.055 | 0.12953 | -0.027 | 8.143
19 | 1.089 | 0.12685 | -0.028 | 8.585
19.5 | 1.101 | 0.14667 | -0.026 | 7.505
20 | 1.124 | 0.15321 | -0.026 | 7.336

## 80. Re 5M Mach 0.50 (2)
BIGFOIL.COM POLAR EXPORT
MD8135
MD8135 |  |  |  | Cl Max: | 1.0606 | at alpha= | 7.5 | deg
XFOIL ncrit=9 |  |  |  | L/D Max: | 115.956 | at alpha= | 4 | deg
Re: | 5000000 |  |  | Cd Min: | 0.145 | at alpha= | 12.5 | deg
Mach: | 0.5 |  |  | Cl=0 at alpha= | -99 | deg
|  |  |  | @ Cl=0.1, Cd= | 0.00497
|  |  |  | @ Cl=0.4, Cd= | 0.0046011
|  |  |  | @ Cl=0.6, Cd= | 0.0052225
alpha (deg) | Cl | Cd | Cm | Cl/Cd
0 | 0.1558 | 0.00497 | -0.0303 | 31.3481
0.5 | 0.2198 | 0.00495 | -0.0299 | 44.404
1 | 0.2832 | 0.0049 | -0.0294 | 57.7959
1.5 | 0.3454 | 0.00468 | -0.0287 | 73.8034
2 | 0.4077 | 0.00459 | -0.0277 | 88.8235
2.5 | 0.4703 | 0.00467 | -0.0265 | 100.7066
3 | 0.5306 | 0.0048 | -0.0246 | 110.5417
3.5 | 0.6078 | 0.00527 | -0.0263 | 115.3321
4 | 0.6853 | 0.00591 | -0.0279 | 115.956
4.5 | 0.7612 | 0.00665 | -0.0288 | 114.4662
5 | 0.8217 | 0.0073 | -0.0259 | 112.5616
5.5 | 0.8845 | 0.00793 | -0.023 | 111.5385
6 | 0.9481 | 0.00883 | -0.0196 | 107.3726
6.5 | 1.0073 | 0.01058 | -0.0149 | 95.2079
7 | 1.0475 | 0.01479 | -0.0078 | 70.8249
7.5 | 1.0606 | 0.02202 | -0.0003 | 48.1653
8 | 1.0493 | 0.03002 | 0.0056 | 34.9534
8.5 | 1.0162 | 0.03808 | 0.0071 | 26.6859
9 | 0.9874 | 0.05064 | -0.0037 | 19.4984
9.5 | 0.9622 | 0.06578 | -0.0164 | 14.6275
10 | 0.9369 | 0.08013 | -0.0246 | 11.6923
10.5 | 0.9126 | 0.09337 | -0.0307 | 9.774
11 | 0.8897 | 0.10673 | -0.0374 | 8.336
11.5 | 0.8704 | 0.1201 | -0.044 | 7.2473
12 | 0.8595 | 0.13268 | -0.0499 | 6.478
12.5 | 0.854 | 0.145 | -0.0556 | 5.8897

## 81. Re 6M Mach 0.00 (1)
BIGFOIL.COM POLAR EXPORT
MD8135
MD8135 |  |  |  | Cl Max: | 0.924 | at alpha= | 9 | deg
JavaFoil+Calcfoil stall+Eppler ext transition |  |  |  | L/D Max: | 97.749 | at alpha= | 6.5 | deg
Re: | 6000000 |  |  | Cd Min: | 0.00586 | at alpha= | 2 | deg
Mach: | 0 |  |  | Cl=0 at alpha= | -1.2328 | deg
|  |  |  | @ Cl=0.1, Cd= | 0.00626
|  |  |  | @ Cl=0.4, Cd= | 0.0059017
|  |  |  | @ Cl=0.6, Cd= | 0.08019
alpha (deg) | Cl | Cd | Cm | Cl/Cd
-13.5 | -0.33 | 0.08823 | -0.011 | -3.738
-13 | -0.351 | 0.08284 | -0.011 | -4.232
-12.5 | -0.372 | 0.07827 | -0.011 | -4.748
-12 | -0.393 | 0.07306 | -0.012 | -5.38
-11.5 | -0.413 | 0.06822 | -0.012 | -6.06
-11 | -0.433 | 0.06285 | -0.012 | -6.887
-10.5 | -0.452 | 0.0566 | -0.013 | -7.986
-10 | -0.476 | 0.04536 | -0.015 | -10.499
-9.5 | -0.548 | 0.01459 | -0.02 | -37.557
-9 | -0.587 | 0.01012 | -0.021 | -58.072
-8.5 | -0.59 | 0.00962 | -0.022 | -61.331
-8 | -0.585 | 0.00924 | -0.022 | -63.332
-7.5 | -0.573 | 0.00895 | -0.022 | -64.09
-7 | -0.555 | 0.00894 | -0.022 | -62.002
-6.5 | -0.529 | 0.00869 | -0.023 | -60.885
-6 | -0.496 | 0.00844 | -0.023 | -58.833
-5.5 | -0.458 | 0.0082 | -0.023 | -55.881
-5 | -0.415 | 0.00797 | -0.023 | -52.045
-4.5 | -0.367 | 0.00776 | -0.024 | -47.21
-4 | -0.315 | 0.00758 | -0.024 | -41.563
-3.5 | -0.261 | 0.0074 | -0.024 | -35.251
-3 | -0.205 | 0.00697 | -0.024 | -29.363
-2.5 | -0.148 | 0.00682 | -0.025 | -21.616
-2 | -0.09 | 0.00676 | -0.025 | -13.247
-1.5 | -0.031 | 0.00639 | -0.025 | -4.872
-1 | 0.027 | 0.00628 | -0.026 | 4.359
-0.5 | 0.086 | 0.00626 | -0.026 | 13.712
0 | 0.144 | 0.00626 | -0.026 | 23.064
0.5 | 0.203 | 0.00626 | -0.026 | 32.411
1 | 0.261 | 0.00623 | -0.027 | 41.934
1.5 | 0.32 | 0.0061 | -0.027 | 52.44
2 | 0.378 | 0.00586 | -0.027 | 64.467
2.5 | 0.436 | 0.00597 | -0.028 | 73.071
3 | 0.494 | 0.00617 | -0.028 | 80.098
3.5 | 0.551 | 0.0064 | -0.028 | 86.135
4 | 0.607 | 0.00666 | -0.028 | 91.189
4.5 | 0.661 | 0.00698 | -0.029 | 94.758
5 | 0.712 | 0.00802 | -0.029 | 88.851
5.5 | 0.76 | 0.00823 | -0.029 | 92.388
6 | 0.803 | 0.0083 | -0.03 | 96.804
6.5 | 0.841 | 0.0086 | -0.03 | 97.749
7 | 0.872 | 0.00898 | -0.03 | 97.182
7.5 | 0.897 | 0.00938 | -0.03 | 95.572
8 | 0.914 | 0.00985 | -0.031 | 92.765
8.5 | 0.923 | 0.01032 | -0.031 | 89.431
9 | 0.924 | 0.01085 | -0.031 | 85.19
9.5 | 0.918 | 0.01144 | -0.032 | 80.236
10 | 0.904 | 0.01145 | -0.032 | 78.961
10.5 | 0.877 | 0.01322 | -0.032 | 66.339
11 | 0.838 | 0.01426 | -0.032 | 58.761
11.5 | 0.789 | 0.0161 | -0.032 | 49.004
12 | 0.727 | 0.02127 | -0.031 | 34.2
12.5 | 0.664 | 0.03085 | -0.03 | 21.523
13 | 0.596 | 0.04983 | -0.027 | 11.956
13.5 | 0.54 | 0.06894 | -0.025 | 7.832
14 | 0.498 | 0.08019 | -0.023 | 6.21

## 82. Re 6M Mach 0.00 (2)
BIGFOIL.COM POLAR EXPORT
MD8135
MD8135 |  |  |  | Cl Max: | 1.6258 | at alpha= | 16.5 | deg
XFOIL ncrit=9 |  |  |  | L/D Max: | 114.315 | at alpha= | 7.5 | deg
Re: | 6000000 |  |  | Cd Min: | 0.09075 | at alpha= | 18.5 | deg
Mach: | 0 |  |  | Cl=0 at alpha= | -1.219 | deg
|  |  |  | @ Cl=0.1, Cd= | 0.0047804
|  |  |  | @ Cl=0.4, Cd= | 0.0044278
|  |  |  | @ Cl=0.6, Cd= | 0.0054059
alpha (deg) | Cl | Cd | Cm | Cl/Cd
-13.5 | -1.1309 | 0.04273 | -0.036 | -26.4662
-13 | -1.1688 | 0.03183 | -0.0373 | -36.7201
-12.5 | -1.1586 | 0.02562 | -0.0359 | -45.2225
-12 | -1.13 | 0.02177 | -0.0343 | -51.9063
-11.5 | -1.0949 | 0.01874 | -0.0326 | -58.4258
-11 | -1.057 | 0.01614 | -0.0307 | -65.4895
-10.5 | -1.0157 | 0.01417 | -0.0288 | -71.6796
-10 | -0.9719 | 0.01259 | -0.027 | -77.1962
-9.5 | -0.9266 | 0.0113 | -0.0253 | -82
-9 | -0.8801 | 0.01024 | -0.0237 | -85.9473
-8.5 | -0.8325 | 0.00935 | -0.0221 | -89.0374
-8 | -0.7785 | 0.00861 | -0.022 | -90.4181
-7.5 | -0.7159 | 0.0081 | -0.0237 | -88.3827
-6.5 | -0.5914 | 0.0075 | -0.0268 | -78.8533
-6 | -0.5193 | 0.00676 | -0.0307 | -76.8195
-5.5 | -0.465 | 0.00645 | -0.0302 | -72.093
-5 | -0.4131 | 0.00628 | -0.0292 | -65.7803
-4.5 | -0.3599 | 0.00613 | -0.0286 | -58.7113
-4 | -0.3057 | 0.00593 | -0.0282 | -51.5514
-3.5 | -0.2515 | 0.00567 | -0.0278 | -44.3563
-3 | -0.1964 | 0.00549 | -0.0276 | -35.7741
-2.5 | -0.1411 | 0.00535 | -0.0275 | -26.3738
-2 | -0.0859 | 0.00518 | -0.0273 | -16.583
-1.5 | -0.0308 | 0.00506 | -0.0272 | -6.087
-1 | 0.024 | 0.00493 | -0.027 | 4.8682
-0.5 | 0.0786 | 0.0048 | -0.0268 | 16.375
0 | 0.1332 | 0.00475 | -0.0266 | 28.0421
0.5 | 0.1879 | 0.00472 | -0.0264 | 39.8093
1 | 0.2423 | 0.00469 | -0.0262 | 51.6631
1.5 | 0.2961 | 0.0046 | -0.0259 | 64.3696
2 | 0.3486 | 0.00437 | -0.0253 | 79.7712
2.5 | 0.402 | 0.00443 | -0.0248 | 90.7449
3 | 0.4539 | 0.00451 | -0.0239 | 100.643
3.5 | 0.5068 | 0.00474 | -0.0233 | 106.9198
4 | 0.5712 | 0.00514 | -0.0254 | 111.1284
4.5 | 0.6351 | 0.00573 | -0.0275 | 110.8377
5 | 0.6954 | 0.00617 | -0.0287 | 112.7066
5.5 | 0.7454 | 0.00661 | -0.0276 | 112.7685
6 | 0.7957 | 0.00707 | -0.0265 | 112.546
6.5 | 0.8469 | 0.00749 | -0.0256 | 113.0708
7 | 0.899 | 0.00787 | -0.025 | 114.2313
7.5 | 0.9511 | 0.00832 | -0.0244 | 114.3149
8 | 1.0023 | 0.00894 | -0.0237 | 112.1141
8.5 | 1.0547 | 0.00936 | -0.0233 | 112.6816
9 | 1.1066 | 0.00985 | -0.0229 | 112.3452
9.5 | 1.1575 | 0.01048 | -0.0223 | 110.4485
10 | 1.2076 | 0.01121 | -0.0217 | 107.7252
10.5 | 1.2567 | 0.01205 | -0.0209 | 104.2905
11 | 1.3045 | 0.01302 | -0.02 | 100.192
11.5 | 1.3506 | 0.01418 | -0.0189 | 95.2468
12 | 1.3937 | 0.01564 | -0.0175 | 89.1113
12.5 | 1.4305 | 0.01778 | -0.0154 | 80.4556
13 | 1.4632 | 0.02014 | -0.0129 | 72.6514
13.5 | 1.5027 | 0.02143 | -0.0114 | 70.1213
14 | 1.5404 | 0.02272 | -0.0097 | 67.7993
14.5 | 1.5734 | 0.02423 | -0.0076 | 64.936
15 | 1.6017 | 0.02565 | -0.0048 | 62.4444
15.5 | 1.6136 | 0.02782 | -0.0006 | 58.0014
16 | 1.6184 | 0.03111 | 0.0022 | 52.0219
16.5 | 1.6258 | 0.035 | 0.0029 | 46.4514
17 | 1.6257 | 0.04062 | 0.0017 | 40.0222
17.5 | 1.6123 | 0.04892 | -0.0018 | 32.9579
18 | 1.576 | 0.06166 | -0.0084 | 25.5595
18.5 | 1.4537 | 0.09075 | -0.0243 | 16.0187

## 83. Re 6M Mach 0.10 (1)
BIGFOIL.COM POLAR EXPORT
MD8135
MD8135 |  |  |  | Cl Max: | 0.917 | at alpha= | 8.5 | deg
JavaFoil+Calcfoil stall+Eppler ext transition |  |  |  | L/D Max: | 97.528 | at alpha= | 6.5 | deg
Re: | 6000000 |  |  | Cd Min: | 0.00587 | at alpha= | 2 | deg
Mach: | 0.1 |  |  | Cl=0 at alpha= | -1.2373 | deg
|  |  |  | @ Cl=0.1, Cd= | 0.00627
|  |  |  | @ Cl=0.4, Cd= | 0.0059079
|  |  |  | @ Cl=0.6, Cd= | 0.07637
alpha (deg) | Cl | Cd | Cm | Cl/Cd
-13.5 | -0.289 | 0.08974 | -0.011 | -3.223
-13 | -0.312 | 0.08425 | -0.011 | -3.705
-12.5 | -0.336 | 0.07894 | -0.011 | -4.254
-12 | -0.36 | 0.07434 | -0.011 | -4.839
-11.5 | -0.383 | 0.06888 | -0.012 | -5.565
-11 | -0.406 | 0.06399 | -0.012 | -6.337
-10.5 | -0.427 | 0.05869 | -0.013 | -7.275
-10 | -0.449 | 0.05112 | -0.014 | -8.791
-9.5 | -0.488 | 0.03189 | -0.017 | -15.303
-9 | -0.572 | 0.01038 | -0.021 | -55.125
-8.5 | -0.578 | 0.00969 | -0.022 | -59.659
-8 | -0.577 | 0.00931 | -0.022 | -61.976
-7.5 | -0.568 | 0.00898 | -0.022 | -63.236
-7 | -0.552 | 0.00901 | -0.022 | -61.243
-6.5 | -0.528 | 0.00874 | -0.023 | -60.348
-6 | -0.496 | 0.00847 | -0.023 | -58.626
-5.5 | -0.459 | 0.00824 | -0.023 | -55.722
-5 | -0.416 | 0.008 | -0.024 | -52.008
-4.5 | -0.368 | 0.00778 | -0.024 | -47.286
-4 | -0.316 | 0.00759 | -0.024 | -41.659
-3.5 | -0.262 | 0.00743 | -0.024 | -35.254
-3 | -0.206 | 0.00699 | -0.025 | -29.449
-2.5 | -0.148 | 0.00683 | -0.025 | -21.695
-2 | -0.09 | 0.00677 | -0.025 | -13.295
-1.5 | -0.031 | 0.0064 | -0.025 | -4.885
-1 | 0.028 | 0.00628 | -0.026 | 4.377
-0.5 | 0.086 | 0.00627 | -0.026 | 13.759
0 | 0.145 | 0.00627 | -0.026 | 23.148
0.5 | 0.204 | 0.00627 | -0.027 | 32.529
1 | 0.263 | 0.00624 | -0.027 | 42.096
1.5 | 0.321 | 0.0061 | -0.027 | 52.636
2 | 0.38 | 0.00587 | -0.027 | 64.692
2.5 | 0.438 | 0.00598 | -0.028 | 73.286
3 | 0.496 | 0.00618 | -0.028 | 80.323
3.5 | 0.554 | 0.00641 | -0.028 | 86.371
4 | 0.61 | 0.00667 | -0.029 | 91.402
4.5 | 0.665 | 0.00701 | -0.029 | 94.859
5 | 0.716 | 0.00804 | -0.029 | 88.978
5.5 | 0.763 | 0.00827 | -0.029 | 92.277
6 | 0.806 | 0.00834 | -0.03 | 96.659
6.5 | 0.843 | 0.00864 | -0.03 | 97.528
7 | 0.873 | 0.00905 | -0.03 | 96.519
7.5 | 0.896 | 0.00947 | -0.031 | 94.677
8 | 0.911 | 0.00992 | -0.031 | 91.827
8.5 | 0.917 | 0.01043 | -0.031 | 87.946
9 | 0.915 | 0.01097 | -0.031 | 83.427
9.5 | 0.905 | 0.01158 | -0.032 | 78.098
10 | 0.885 | 0.01162 | -0.032 | 76.177
10.5 | 0.853 | 0.01344 | -0.032 | 63.455
11 | 0.807 | 0.01467 | -0.032 | 54.989
11.5 | 0.75 | 0.0172 | -0.032 | 43.584
12 | 0.678 | 0.02499 | -0.03 | 27.135
12.5 | 0.607 | 0.03924 | -0.028 | 15.47
13 | 0.538 | 0.06197 | -0.025 | 8.677
13.5 | 0.487 | 0.07637 | -0.023 | 6.381

## 84. Re 6M Mach 0.10 (2)
BIGFOIL.COM POLAR EXPORT
MD8135
MD8135 |  |  |  | Cl Max: | 1.5984 | at alpha= | 15.5 | deg
XFOIL ncrit=9 |  |  |  | L/D Max: | 114.242 | at alpha= | 7 | deg
Re: | 6000000 |  |  | Cd Min: | 0.0962 | at alpha= | 18 | deg
Mach: | 0.1 |  |  | Cl=0 at alpha= | -1.2192 | deg
|  |  |  | @ Cl=0.1, Cd= | 0.0047871
|  |  |  | @ Cl=0.4, Cd= | 0.0044352
|  |  |  | @ Cl=0.6, Cd= | 0.0053936
alpha (deg) | Cl | Cd | Cm | Cl/Cd
-12.5 | -0.859 | 0.09041 | 0.0036 | -9.5012
-12 | -1.079 | 0.03261 | -0.0374 | -33.088
-11.5 | -1.0706 | 0.02528 | -0.0362 | -42.3497
-11 | -1.0442 | 0.02055 | -0.0342 | -50.8127
-10.5 | -1.0146 | 0.01627 | -0.0314 | -62.3602
-10 | -0.975 | 0.01384 | -0.029 | -70.448
-9.5 | -0.9312 | 0.0121 | -0.0269 | -76.9587
-9 | -0.8855 | 0.01078 | -0.025 | -82.1429
-8.5 | -0.8381 | 0.00973 | -0.0232 | -86.1357
-8 | -0.7844 | 0.00886 | -0.0228 | -88.5327
-7.5 | -0.7214 | 0.0082 | -0.0243 | -87.9756
-7 | -0.6571 | 0.00783 | -0.0262 | -83.9208
-6.5 | -0.5957 | 0.00753 | -0.0273 | -79.1102
-6 | -0.5227 | 0.00684 | -0.0311 | -76.4181
-5.5 | -0.4682 | 0.00649 | -0.0306 | -72.1418
-5 | -0.4159 | 0.0063 | -0.0295 | -66.0159
-4.5 | -0.3623 | 0.00615 | -0.0289 | -58.9106
-4 | -0.3077 | 0.00596 | -0.0284 | -51.6275
-3.5 | -0.2531 | 0.00568 | -0.028 | -44.5599
-3 | -0.1976 | 0.00551 | -0.0278 | -35.8621
-2.5 | -0.142 | 0.00535 | -0.0276 | -26.5421
-2 | -0.0865 | 0.00519 | -0.0275 | -16.6667
-1.5 | -0.031 | 0.00507 | -0.0273 | -6.1144
-1 | 0.0242 | 0.00494 | -0.0271 | 4.8988
-0.5 | 0.0791 | 0.00481 | -0.0269 | 16.4449
0 | 0.1339 | 0.00475 | -0.0267 | 28.1895
0.5 | 0.1889 | 0.00472 | -0.0265 | 40.0212
1 | 0.2436 | 0.0047 | -0.0263 | 51.8298
1.5 | 0.2977 | 0.00461 | -0.026 | 64.577
2 | 0.3506 | 0.00438 | -0.0254 | 80.0457
2.5 | 0.4043 | 0.00444 | -0.0249 | 91.0586
3 | 0.4565 | 0.00453 | -0.024 | 100.7726
3.5 | 0.5098 | 0.00475 | -0.0233 | 107.3263
4 | 0.5745 | 0.00516 | -0.0254 | 111.3372
4.5 | 0.6389 | 0.00575 | -0.0276 | 111.113
5 | 0.6995 | 0.00619 | -0.0287 | 113.0048
5.5 | 0.7499 | 0.00663 | -0.0275 | 113.1071
6 | 0.8006 | 0.00711 | -0.0264 | 112.602
6.5 | 0.8521 | 0.00755 | -0.0254 | 112.8609
7 | 0.9048 | 0.00792 | -0.0248 | 114.2424
7.5 | 0.9573 | 0.00839 | -0.0241 | 114.1001
8 | 1.0091 | 0.00901 | -0.0234 | 111.9978
8.5 | 1.062 | 0.00944 | -0.0229 | 112.5
9 | 1.1142 | 0.01 | -0.0223 | 111.42
9.5 | 1.1655 | 0.01068 | -0.0216 | 109.1292
10 | 1.2159 | 0.01148 | -0.0208 | 105.9146
10.5 | 1.2651 | 0.01241 | -0.0198 | 101.942
11 | 1.3127 | 0.01353 | -0.0187 | 97.0214
11.5 | 1.3575 | 0.01495 | -0.0172 | 90.8027
12 | 1.3962 | 0.01707 | -0.015 | 81.7926
12.5 | 1.4295 | 0.01962 | -0.0124 | 72.8593
13 | 1.4712 | 0.02087 | -0.0109 | 70.4935
13.5 | 1.5096 | 0.02229 | -0.0091 | 67.7254
14 | 1.5458 | 0.02373 | -0.007 | 65.1412
14.5 | 1.5745 | 0.02548 | -0.0042 | 61.7936
15 | 1.5931 | 0.02726 | -0.0002 | 58.4409
15.5 | 1.5984 | 0.03039 | 0.0033 | 52.5962
16 | 1.5968 | 0.03518 | 0.0043 | 45.3894
16.5 | 1.5956 | 0.04112 | 0.0028 | 38.8035
17 | 1.5761 | 0.05059 | -0.0016 | 31.1544
17.5 | 1.5331 | 0.06485 | -0.0094 | 23.6407
18 | 1.4002 | 0.0962 | -0.0267 | 14.5551

## 85. Re 6M Mach 0.25 (1)
BIGFOIL.COM POLAR EXPORT
MD8135
MD8135 |  |  |  | Cl Max: | 0.885 | at alpha= | 7.5 | deg
JavaFoil+Calcfoil stall+Eppler ext transition |  |  |  | L/D Max: | 95.73 | at alpha= | 6 | deg
Re: | 6000000 |  |  | Cd Min: | 0.00593 | at alpha= | 2 | deg
Mach: | 0.25 |  |  | Cl=0 at alpha= | -1.2333 | deg
|  |  |  | @ Cl=0.1, Cd= | 0.00632
|  |  |  | @ Cl=0.4, Cd= | 0.08097
|  |  |  | @ Cl=0.6, Cd= | 0.08097
alpha (deg) | Cl | Cd | Cm | Cl/Cd
-12 | -0.062 | 0.07761 | -0.011 | -0.794
-11.5 | -0.059 | 0.07319 | -0.011 | -0.803
-11 | -0.133 | 0.06948 | -0.011 | -1.912
-10.5 | -0.205 | 0.06447 | -0.012 | -3.174
-10 | -0.262 | 0.05967 | -0.012 | -4.396
-9.5 | -0.313 | 0.05447 | -0.013 | -5.75
-9 | -0.36 | 0.04727 | -0.015 | -7.609
-8.5 | -0.438 | 0.01828 | -0.02 | -23.961
-8 | -0.505 | 0.00979 | -0.023 | -51.608
-7.5 | -0.521 | 0.00934 | -0.023 | -55.791
-7 | -0.523 | 0.00926 | -0.023 | -56.513
-6.5 | -0.514 | 0.00896 | -0.023 | -57.299
-6 | -0.492 | 0.00866 | -0.024 | -56.863
-5.5 | -0.461 | 0.00839 | -0.024 | -54.934
-5 | -0.421 | 0.00815 | -0.024 | -51.742
-4.5 | -0.375 | 0.0079 | -0.024 | -47.486
-4 | -0.324 | 0.0077 | -0.025 | -42.021
-3.5 | -0.269 | 0.0075 | -0.025 | -35.804
-3 | -0.211 | 0.00706 | -0.025 | -29.931
-2.5 | -0.152 | 0.00691 | -0.026 | -22.046
-2 | -0.092 | 0.00682 | -0.026 | -13.556
-1.5 | -0.032 | 0.00649 | -0.026 | -4.95
-1 | 0.028 | 0.00633 | -0.026 | 4.466
-0.5 | 0.089 | 0.00632 | -0.027 | 14.04
0 | 0.149 | 0.00632 | -0.027 | 23.609
0.5 | 0.21 | 0.00631 | -0.027 | 33.193
1 | 0.27 | 0.00629 | -0.028 | 42.908
1.5 | 0.33 | 0.00616 | -0.028 | 53.609
2 | 0.39 | 0.00593 | -0.028 | 65.809
2.5 | 0.45 | 0.00605 | -0.028 | 74.416
3 | 0.51 | 0.00626 | -0.029 | 81.437
3.5 | 0.569 | 0.00652 | -0.029 | 87.272
4 | 0.626 | 0.00679 | -0.029 | 92.231
4.5 | 0.682 | 0.00797 | -0.03 | 85.581
5 | 0.733 | 0.00822 | -0.03 | 89.147
5.5 | 0.78 | 0.00847 | -0.03 | 92.101
6 | 0.82 | 0.00856 | -0.03 | 95.73
6.5 | 0.852 | 0.00898 | -0.031 | 94.869
7 | 0.874 | 0.00938 | -0.031 | 93.197
7.5 | 0.885 | 0.00986 | -0.031 | 89.799
8 | 0.883 | 0.01037 | -0.032 | 85.096
8.5 | 0.866 | 0.011 | -0.032 | 78.718
9 | 0.835 | 0.01164 | -0.032 | 71.787
9.5 | 0.789 | 0.01178 | -0.032 | 66.929
10 | 0.726 | 0.01374 | -0.033 | 52.833
10.5 | 0.638 | 0.01554 | -0.032 | 41.073
11 | 0.521 | 0.02348 | -0.031 | 22.208
11.5 | 0.392 | 0.05056 | -0.026 | 7.751
12 | 0.283 | 0.0739 | -0.021 | 3.834
12.5 | 0.17 | 0.08097 | -0.02 | 2.096

## 86. Re 6M Mach 0.25 (2)
BIGFOIL.COM POLAR EXPORT
MD8135
MD8135 |  |  |  | Cl Max: | 1.3428 | at alpha= | 11.5 | deg
XFOIL ncrit=9 |  |  |  | L/D Max: | 113.701 | at alpha= | 7 | deg
Re: | 6000000 |  |  | Cd Min: | 0.16853 | at alpha= | 16.5 | deg
Mach: | 0.25 |  |  | Cl=0 at alpha= | -99 | deg
|  |  |  | @ Cl=0.1, Cd= | 0.0048
|  |  |  | @ Cl=0.4, Cd= | 0.0044758
|  |  |  | @ Cl=0.6, Cd= | 0.0053228
alpha (deg) | Cl | Cd | Cm | Cl/Cd
0 | 0.138 | 0.0048 | -0.0274 | 28.75
0.5 | 0.1946 | 0.00476 | -0.0271 | 40.8824
1 | 0.251 | 0.00473 | -0.0269 | 53.0655
1.5 | 0.3069 | 0.00464 | -0.0266 | 66.1422
2 | 0.3613 | 0.00442 | -0.0259 | 81.7421
2.5 | 0.4168 | 0.0045 | -0.0254 | 92.6222
3 | 0.4708 | 0.00459 | -0.0244 | 102.5708
3.5 | 0.526 | 0.0048 | -0.0236 | 109.5833
4 | 0.593 | 0.00526 | -0.0256 | 112.7376
4.5 | 0.6599 | 0.00586 | -0.0277 | 112.6109
5 | 0.722 | 0.00636 | -0.0285 | 113.522
5.5 | 0.7743 | 0.00685 | -0.027 | 113.0365
6 | 0.8275 | 0.00731 | -0.0257 | 113.2011
6.5 | 0.8819 | 0.00776 | -0.0245 | 113.6469
7 | 0.9369 | 0.00824 | -0.0234 | 113.7015
8 | 1.0468 | 0.00948 | -0.0211 | 110.4219
8.5 | 1.1012 | 0.01026 | -0.0198 | 107.3294
9 | 1.1543 | 0.01128 | -0.0183 | 102.3316
9.5 | 1.2057 | 0.01253 | -0.0165 | 96.2251
10 | 1.255 | 0.01407 | -0.0144 | 89.1969
10.5 | 1.2998 | 0.01613 | -0.0118 | 80.5828
11 | 1.3183 | 0.02129 | -0.0067 | 61.9211
11.5 | 1.3428 | 0.02498 | -0.0028 | 53.755
12 | 1.3419 | 0.02987 | 0.0028 | 44.9247
12.5 | 1.3163 | 0.03622 | 0.0065 | 36.3418
13 | 1.285 | 0.04695 | 0.001 | 27.3695
13.5 | 1.2492 | 0.06189 | -0.0099 | 20.1842
14 | 1.2091 | 0.07898 | -0.0209 | 15.3089
14.5 | 1.1519 | 0.09864 | -0.031 | 11.6778
15 | 1.0913 | 0.1188 | -0.0405 | 9.186
16.5 | 0.9952 | 0.16853 | -0.0653 | 5.9052

## 87. Re 6M Mach 0.50 (1)
BIGFOIL.COM POLAR EXPORT
MD8135
MD8135 |  |  |  | Cl Max: | 1.124 | at alpha= | 20 | deg
JavaFoil+Calcfoil stall+Eppler ext transition |  |  |  | L/D Max: | 94.524 | at alpha= | 4 | deg
Re: | 6000000 |  |  | Cd Min: | 0.00621 | at alpha= | 2 | deg
Mach: | 0.5 |  |  | Cl=0 at alpha= | -1.2353 | deg
|  |  |  | @ Cl=0.1, Cd= | 0.0065697
|  |  |  | @ Cl=0.4, Cd= | 0.0063497
|  |  |  | @ Cl=0.6, Cd= | 0.0068003
alpha (deg) | Cl | Cd | Cm | Cl/Cd
-20 | -1.01 | 0.15605 | -0.011 | -6.471
-19.5 | -0.984 | 0.15053 | -0.011 | -6.536
-19 | -0.958 | 0.14542 | -0.012 | -6.588
-18.5 | -0.932 | 0.14217 | -0.012 | -6.558
-18 | -0.904 | 0.13798 | -0.011 | -6.552
-17.5 | -0.878 | 0.13392 | -0.012 | -6.554
-17 | -0.851 | 0.12884 | -0.012 | -6.609
-16.5 | -0.825 | 0.12637 | -0.012 | -6.532
-16 | -0.798 | 0.11972 | -0.012 | -6.665
-15.5 | -0.771 | 0.11101 | -0.012 | -6.947
-15 | -0.745 | 0.10238 | -0.012 | -7.278
-14.5 | -0.719 | 0.09554 | -0.012 | -7.525
-14 | -0.69 | 0.10469 | -0.012 | -6.594
-13.5 | -0.664 | 0.09319 | -0.012 | -7.127
-13 | -0.638 | 0.08505 | -0.012 | -7.507
-12.5 | -0.61 | 0.09271 | -0.012 | -6.574
-12 | -0.583 | 0.0829 | -0.012 | -7.034
-11.5 | -0.558 | 0.0742 | -0.013 | -7.521
-11 | -0.534 | 0.06634 | -0.014 | -8.047
-10.5 | -0.501 | 0.07257 | -0.012 | -6.906
-10 | -0.477 | 0.06344 | -0.013 | -7.517
-9.5 | -0.455 | 0.05381 | -0.015 | -8.461
-9 | -0.421 | 0.05927 | -0.012 | -7.102
-8.5 | -0.4 | 0.04918 | -0.016 | -8.133
-8 | -0.369 | 0.05078 | -0.014 | -7.257
-7.5 | -0.355 | 0.03599 | -0.019 | -9.866
-7 | -0.324 | 0.03688 | -0.018 | -8.784
-6.5 | -0.311 | 0.02384 | -0.022 | -13.062
-6 | -0.321 | 0.0098 | -0.026 | -32.715
-5.5 | -0.287 | 0.00923 | -0.027 | -31.092
-5 | -0.253 | 0.00886 | -0.027 | -28.609
-4.5 | -0.382 | 0.0085 | -0.027 | -44.897
-4 | -0.348 | 0.00819 | -0.028 | -42.476
-3.5 | -0.295 | 0.0079 | -0.028 | -37.355
-3 | -0.234 | 0.00769 | -0.028 | -30.496
-2.5 | -0.17 | 0.00716 | -0.029 | -23.716
-2 | -0.103 | 0.00704 | -0.029 | -14.673
-1.5 | -0.036 | 0.00693 | -0.029 | -5.179
-1 | 0.032 | 0.00657 | -0.03 | 4.804
-0.5 | 0.099 | 0.00657 | -0.03 | 15.093
0 | 0.167 | 0.00655 | -0.03 | 25.473
0.5 | 0.234 | 0.00651 | -0.03 | 35.985
1 | 0.302 | 0.0065 | -0.031 | 46.367
1.5 | 0.369 | 0.00647 | -0.031 | 56.973
2 | 0.436 | 0.00621 | -0.031 | 70.248
2.5 | 0.503 | 0.00635 | -0.032 | 79.173
3 | 0.569 | 0.00665 | -0.032 | 85.608
3.5 | 0.635 | 0.00697 | -0.032 | 90.97
4 | 0.697 | 0.00737 | -0.033 | 94.524
4.5 | 0.755 | 0.00867 | -0.033 | 87.085
5 | 0.8 | 0.00908 | -0.033 | 88.125
5.5 | 0.825 | 0.00963 | -0.034 | 85.683
6 | 0.795 | 0.01003 | -0.034 | 79.255
6.5 | 0.517 | 0.01063 | -0.034 | 48.639
7 | 0.55 | 0.01119 | -0.035 | 49.166
7.5 | 0.583 | 0.01209 | -0.035 | 48.222
8 | 0.613 | 0.01349 | -0.035 | 45.427
8.5 | 0.641 | 0.01429 | -0.035 | 44.87
9 | 0.665 | 0.01566 | -0.035 | 42.47
9.5 | 0.698 | 0.01611 | -0.035 | 43.308
10 | 0.626 | 0.05278 | -0.026 | 11.861
10.5 | 0.726 | 0.02428 | -0.034 | 29.921
11 | 0.66 | 0.07152 | -0.022 | 9.229
11.5 | 0.69 | 0.07249 | -0.023 | 9.522
12 | 0.78 | 0.04085 | -0.032 | 19.095
12.5 | 0.747 | 0.07816 | -0.025 | 9.564
13 | 0.764 | 0.0878 | -0.022 | 8.696
13.5 | 0.813 | 0.07615 | -0.028 | 10.673
14 | 0.876 | 0.05696 | -0.032 | 15.383
14.5 | 0.85 | 0.09588 | -0.025 | 8.862
15 | 0.868 | 0.10482 | -0.023 | 8.277
15.5 | 0.911 | 0.09663 | -0.027 | 9.424
16 | 0.96 | 0.08357 | -0.031 | 11.49
16.5 | 0.998 | 0.07867 | -0.032 | 12.69
17 | 0.97 | 0.12473 | -0.024 | 7.774
17.5 | 0.996 | 0.12675 | -0.024 | 7.857
18 | 1.03 | 0.12459 | -0.026 | 8.266
18.5 | 1.073 | 0.11518 | -0.03 | 9.312
19 | 1.122 | 0.10093 | -0.032 | 11.116
19.5 | 1.104 | 0.14268 | -0.027 | 7.735
20 | 1.124 | 0.15112 | -0.026 | 7.44

## 88. Re 6M Mach 0.50 (2)
BIGFOIL.COM POLAR EXPORT
MD8135
MD8135 |  |  |  | Cl Max: | 1.0845 | at alpha= | 20 | deg
XFOIL ncrit=9 |  |  |  | L/D Max: | 117.648 | at alpha= | 4.5 | deg
Re: | 6000000 |  |  | Cd Min: | 0.30004 | at alpha= | 20 | deg
Mach: | 0.5 |  |  | Cl=0 at alpha= | -1.2154 | deg
|  |  |  | @ Cl=0.1, Cd= | 0.0050237
|  |  |  | @ Cl=0.4, Cd= | 0.0046257
|  |  |  | @ Cl=0.6, Cd= | 0.0051407
alpha (deg) | Cl | Cd | Cm | Cl/Cd
-20 | -0.9298 | 0.29145 | 0.1007 | -3.1903
-19.5 | -0.9076 | 0.28286 | 0.0955 | -3.2087
-19 | -0.8855 | 0.27424 | 0.0903 | -3.2289
-18.5 | -0.8633 | 0.26553 | 0.0852 | -3.2512
-18 | -0.8413 | 0.2568 | 0.0802 | -3.2761
-17.5 | -0.8195 | 0.2481 | 0.0753 | -3.3031
-17 | -0.7979 | 0.23936 | 0.0705 | -3.3335
-16.5 | -0.7767 | 0.23062 | 0.0658 | -3.3679
-16 | -0.7561 | 0.22187 | 0.0612 | -3.4079
-15.5 | -0.5017 | 0.17245 | 0.0216 | -2.9092
-15 | -0.7186 | 0.20356 | 0.0521 | -3.5302
-14.5 | -0.6989 | 0.19563 | 0.048 | -3.5726
-14 | -0.68 | 0.18745 | 0.044 | -3.6276
-13.5 | -0.6611 | 0.17882 | 0.0402 | -3.697
-13 | -0.6442 | 0.17027 | 0.0364 | -3.7834
-12.5 | -0.6286 | 0.16167 | 0.0326 | -3.8882
-12 | -0.6146 | 0.15312 | 0.0291 | -4.0138
-11 | -0.5907 | 0.13588 | 0.0223 | -4.3472
-10 | -0.5781 | 0.11747 | 0.0151 | -4.9213
-9.5 | -0.5742 | 0.10812 | 0.0113 | -5.3108
-9 | -0.5719 | 0.09867 | 0.0071 | -5.7961
-8.5 | -0.5723 | 0.08898 | 0.0025 | -6.4318
-8 | -0.5758 | 0.07904 | -0.003 | -7.2849
-7.5 | -0.5824 | 0.06877 | -0.0099 | -8.4688
-7 | -0.5903 | 0.05717 | -0.0231 | -10.3253
-6.5 | -0.5899 | 0.04353 | -0.0356 | -13.5516
-6 | -0.5681 | 0.02746 | -0.0468 | -20.6883
-5.5 | -0.548 | 0.01428 | -0.0467 | -38.3754
-5 | -0.5 | 0.00898 | -0.0422 | -55.6793
-4.5 | -0.437 | 0.00734 | -0.0388 | -59.5368
-4 | -0.3699 | 0.00662 | -0.0365 | -55.8761
-3.5 | -0.3021 | 0.00625 | -0.035 | -48.336
-3 | -0.2355 | 0.00584 | -0.0338 | -40.3253
-2.5 | -0.169 | 0.00559 | -0.0329 | -30.2326
-2 | -0.1028 | 0.0054 | -0.0323 | -19.037
-1.5 | -0.037 | 0.0053 | -0.0318 | -6.9811
-1 | 0.028 | 0.00519 | -0.0313 | 5.395
-0.5 | 0.0919 | 0.00503 | -0.0308 | 18.2704
0 | 0.1559 | 0.00498 | -0.0303 | 31.3052
0.5 | 0.22 | 0.00494 | -0.03 | 44.5344
1 | 0.284 | 0.00492 | -0.0295 | 57.7236
1.5 | 0.3477 | 0.00482 | -0.029 | 72.1369
2 | 0.4096 | 0.00459 | -0.0281 | 89.2375
2.5 | 0.4733 | 0.0047 | -0.0272 | 100.7021
3 | 0.5353 | 0.00484 | -0.0258 | 110.5992
3.5 | 0.5987 | 0.00513 | -0.0244 | 116.7057
4.5 | 0.7553 | 0.00642 | -0.0275 | 117.648
5 | 0.8241 | 0.00709 | -0.0264 | 116.2341
5.5 | 0.887 | 0.00769 | -0.0233 | 115.3446
6 | 0.9513 | 0.00845 | -0.02 | 112.5799
6.5 | 1.0114 | 0.01008 | -0.0154 | 100.3373
7 | 1.0527 | 0.01417 | -0.0083 | 74.2908
7.5 | 1.0672 | 0.02129 | -0.0007 | 50.1268
8 | 1.058 | 0.02926 | 0.0052 | 36.1586
8.5 | 1.0253 | 0.03709 | 0.0076 | 27.6436
9 | 0.996 | 0.04933 | -0.0026 | 20.1906
9.5 | 0.97 | 0.06455 | -0.0157 | 15.0271
10 | 0.9392 | 0.07984 | -0.0245 | 11.7635
10.5 | 0.9138 | 0.09324 | -0.0308 | 9.8005
11 | 0.893 | 0.10619 | -0.0372 | 8.4095
11.5 | 0.8764 | 0.11897 | -0.0433 | 7.3666
12 | 0.8644 | 0.13163 | -0.0493 | 6.5669
12.5 | 0.8578 | 0.14413 | -0.0552 | 5.9516
13 | 0.8566 | 0.15636 | -0.0609 | 5.4784
13.5 | 0.8603 | 0.16805 | -0.0663 | 5.1193
14 | 0.8686 | 0.17914 | -0.0716 | 4.8487
14.5 | 0.8809 | 0.18949 | -0.0766 | 4.6488
15 | 0.8956 | 0.19927 | -0.0817 | 4.4944
15.5 | 0.9088 | 0.21052 | -0.0873 | 4.3169
16 | 0.925 | 0.22106 | -0.0926 | 4.1844
16.5 | 0.9424 | 0.23163 | -0.098 | 4.0686
17 | 0.9605 | 0.2435 | -0.1037 | 3.9446
17.5 | 0.9807 | 0.25337 | -0.109 | 3.8706
18 | 1.0013 | 0.26273 | -0.1143 | 3.8111
18.5 | 1.0222 | 0.27154 | -0.1196 | 3.7645
19 | 1.0431 | 0.28041 | -0.125 | 3.7199
19.5 | 1.0631 | 0.29053 | -0.1308 | 3.6592
20 | 1.0845 | 0.30004 | -0.1364 | 3.6145

## 89. Re 7M Mach 0.00 (1)
BIGFOIL.COM POLAR EXPORT
MD8135
MD8135 |  |  |  | Cl Max: | 0.924 | at alpha= | 9 | deg
JavaFoil+Calcfoil stall+Eppler ext transition |  |  |  | L/D Max: | 99.512 | at alpha= | 6.5 | deg
Re: | 7000000 |  |  | Cd Min: | 0.00602 | at alpha= | 2.5 | deg
Mach: | 0 |  |  | Cl=0 at alpha= | -1.2328 | deg
|  |  |  | @ Cl=0.1, Cd= | 0.0063379
|  |  |  | @ Cl=0.4, Cd= | 0.0061069
|  |  |  | @ Cl=0.6, Cd= | 0.07547
alpha (deg) | Cl | Cd | Cm | Cl/Cd
-13.5 | -0.33 | 0.08689 | -0.011 | -3.8
-13 | -0.351 | 0.08181 | -0.011 | -4.29
-12.5 | -0.372 | 0.07695 | -0.011 | -4.837
-12 | -0.394 | 0.07162 | -0.012 | -5.5
-11.5 | -0.414 | 0.06665 | -0.012 | -6.218
-11 | -0.435 | 0.06079 | -0.013 | -7.148
-10.5 | -0.455 | 0.05326 | -0.014 | -8.553
-10 | -0.491 | 0.03509 | -0.017 | -13.982
-9.5 | -0.576 | 0.01067 | -0.021 | -53.974
-9 | -0.587 | 0.00992 | -0.021 | -59.243
-8.5 | -0.59 | 0.00947 | -0.022 | -62.305
-8 | -0.585 | 0.00912 | -0.022 | -64.16
-7.5 | -0.573 | 0.00911 | -0.022 | -62.909
-7 | -0.555 | 0.00882 | -0.022 | -62.869
-6.5 | -0.529 | 0.00855 | -0.023 | -61.883
-6 | -0.497 | 0.0083 | -0.023 | -59.83
-5.5 | -0.458 | 0.00805 | -0.023 | -56.903
-5 | -0.415 | 0.00784 | -0.023 | -52.873
-4.5 | -0.367 | 0.00766 | -0.024 | -47.874
-4 | -0.315 | 0.00746 | -0.024 | -42.188
-3.5 | -0.261 | 0.00734 | -0.024 | -35.527
-3 | -0.205 | 0.00691 | -0.024 | -29.617
-2.5 | -0.148 | 0.0068 | -0.025 | -21.681
-2 | -0.09 | 0.00669 | -0.025 | -13.372
-1.5 | -0.031 | 0.00652 | -0.025 | -4.776
-1 | 0.027 | 0.00632 | -0.026 | 4.33
-0.5 | 0.086 | 0.00635 | -0.026 | 13.533
0 | 0.144 | 0.0063 | -0.026 | 22.929
0.5 | 0.203 | 0.00625 | -0.026 | 32.48
1 | 0.261 | 0.00625 | -0.027 | 41.811
1.5 | 0.32 | 0.00624 | -0.027 | 51.234
2 | 0.378 | 0.00616 | -0.027 | 61.393
2.5 | 0.436 | 0.00602 | -0.028 | 72.436
3 | 0.494 | 0.00617 | -0.028 | 80.015
3.5 | 0.551 | 0.00638 | -0.028 | 86.34
4 | 0.607 | 0.00661 | -0.028 | 91.763
4.5 | 0.661 | 0.007 | -0.029 | 94.439
5 | 0.712 | 0.00788 | -0.029 | 90.376
5.5 | 0.76 | 0.00815 | -0.029 | 93.287
6 | 0.803 | 0.0084 | -0.03 | 95.641
6.5 | 0.841 | 0.00845 | -0.03 | 99.512
7 | 0.872 | 0.00879 | -0.03 | 99.223
7.5 | 0.897 | 0.00918 | -0.03 | 97.707
8 | 0.914 | 0.00962 | -0.031 | 94.991
8.5 | 0.923 | 0.01007 | -0.031 | 91.657
9 | 0.924 | 0.01058 | -0.031 | 87.363
9.5 | 0.918 | 0.01114 | -0.032 | 82.403
10 | 0.904 | 0.0118 | -0.032 | 76.654
10.5 | 0.878 | 0.01183 | -0.032 | 74.197
11 | 0.84 | 0.01376 | -0.032 | 61.069
11.5 | 0.794 | 0.01521 | -0.032 | 52.205
12 | 0.737 | 0.0187 | -0.031 | 39.425
12.5 | 0.675 | 0.02603 | -0.03 | 25.926
13 | 0.607 | 0.04175 | -0.028 | 14.548
13.5 | 0.548 | 0.06072 | -0.026 | 9.031
14 | 0.502 | 0.07547 | -0.024 | 6.65

## 90. Re 7M Mach 0.00 (2)
BIGFOIL.COM POLAR EXPORT
MD8135
MD8135 |  |  |  | Cl Max: | 1.6867 | at alpha= | 17.5 | deg
XFOIL ncrit=9 |  |  |  | L/D Max: | 117.853 | at alpha= | 7 | deg
Re: | 7000000 |  |  | Cd Min: | 0.12159 | at alpha= | 19.5 | deg
Mach: | 0 |  |  | Cl=0 at alpha= | -1.2173 | deg
|  |  |  | @ Cl=0.1, Cd= | 0.0047943
|  |  |  | @ Cl=0.4, Cd= | 0.0044862
|  |  |  | @ Cl=0.6, Cd= | 0.0053296
alpha (deg) | Cl | Cd | Cm | Cl/Cd
-14 | -0.8937 | 0.10634 | 0.0117 | -8.4042
-13.5 | -1.1753 | 0.03753 | -0.0376 | -31.3163
-13 | -1.1827 | 0.02965 | -0.0372 | -39.8887
-12.5 | -1.1644 | 0.02459 | -0.0357 | -47.3526
-12 | -1.1352 | 0.02078 | -0.034 | -54.6295
-11.5 | -1.0998 | 0.01782 | -0.0322 | -61.7172
-11 | -1.06 | 0.0156 | -0.0303 | -67.9487
-10.5 | -1.0179 | 0.01381 | -0.0285 | -73.7075
-10 | -0.9738 | 0.01232 | -0.0268 | -79.0422
-9.5 | -0.9285 | 0.01105 | -0.025 | -84.0271
-9 | -0.8822 | 0.01 | -0.0233 | -88.22
-8.5 | -0.834 | 0.00908 | -0.0219 | -91.8502
-8 | -0.7732 | 0.00821 | -0.0233 | -94.1778
-7.5 | -0.7106 | 0.00773 | -0.025 | -91.9276
-7 | -0.6497 | 0.00742 | -0.0263 | -87.5606
-6.5 | -0.5813 | 0.00712 | -0.0292 | -81.6433
-6 | -0.5189 | 0.00672 | -0.0308 | -77.2173
-5.5 | -0.468 | 0.00641 | -0.0296 | -73.0109
-5 | -0.4152 | 0.00622 | -0.0288 | -66.7524
-4.5 | -0.3613 | 0.00606 | -0.0283 | -59.6205
-4 | -0.3067 | 0.00586 | -0.028 | -52.3379
-3.5 | -0.2521 | 0.0056 | -0.0277 | -45.0179
-3 | -0.1969 | 0.00543 | -0.0276 | -36.2615
-2.5 | -0.1416 | 0.00526 | -0.0274 | -26.9202
-2 | -0.0863 | 0.00513 | -0.0273 | -16.8226
-1.5 | -0.0311 | 0.00502 | -0.0271 | -6.1952
-1 | 0.0239 | 0.00494 | -0.0269 | 4.8381
-0.5 | 0.0784 | 0.00481 | -0.0267 | 16.2994
0 | 0.1333 | 0.00477 | -0.0266 | 27.9455
0.5 | 0.1879 | 0.00474 | -0.0264 | 39.6414
1 | 0.2428 | 0.00473 | -0.0262 | 51.3319
1.5 | 0.2971 | 0.0047 | -0.026 | 63.2128
2 | 0.3498 | 0.00443 | -0.0255 | 78.9616
2.5 | 0.4034 | 0.00449 | -0.0251 | 89.8441
3 | 0.4566 | 0.00463 | -0.0246 | 98.6177
3.5 | 0.5078 | 0.00472 | -0.0236 | 107.5847
4 | 0.566 | 0.00504 | -0.0242 | 112.3016
4.5 | 0.6294 | 0.00558 | -0.0262 | 112.7957
5 | 0.692 | 0.00602 | -0.0279 | 114.9502
5.5 | 0.747 | 0.00643 | -0.0279 | 116.1742
6 | 0.7972 | 0.00688 | -0.0268 | 115.8721
6.5 | 0.8483 | 0.00729 | -0.0259 | 116.3649
7 | 0.9004 | 0.00764 | -0.0253 | 117.8534
7.5 | 0.9524 | 0.0081 | -0.0246 | 117.5802
8 | 1.0041 | 0.00862 | -0.024 | 116.4849
8.5 | 1.0566 | 0.00902 | -0.0237 | 117.1397
9 | 1.1086 | 0.00951 | -0.0232 | 116.572
9.5 | 1.1595 | 0.01015 | -0.0226 | 114.2365
10 | 1.2096 | 0.0109 | -0.022 | 110.9725
10.5 | 1.2587 | 0.01176 | -0.0212 | 107.0323
11 | 1.3062 | 0.0128 | -0.0202 | 102.0469
11.5 | 1.3512 | 0.01412 | -0.0189 | 95.6941
12 | 1.39 | 0.01618 | -0.0169 | 85.9085
12.5 | 1.4339 | 0.01735 | -0.0158 | 82.6455
13 | 1.4778 | 0.01839 | -0.0147 | 80.3589
13.5 | 1.5197 | 0.01953 | -0.0133 | 77.8136
14 | 1.5601 | 0.02067 | -0.0119 | 75.4765
14.5 | 1.5974 | 0.02196 | -0.0102 | 72.7413
15 | 1.6325 | 0.02325 | -0.0082 | 70.2151
15.5 | 1.6583 | 0.02485 | -0.0051 | 66.7324
16 | 1.6688 | 0.02704 | -0.0006 | 61.716
16.5 | 1.6803 | 0.02966 | 0.0021 | 56.6521
17 | 1.6864 | 0.03347 | 0.0033 | 50.3854
17.5 | 1.6867 | 0.03874 | 0.0026 | 43.539
18 | 1.6766 | 0.04621 | -0.0001 | 36.2822
18.5 | 1.6443 | 0.05773 | -0.0056 | 28.4826
19 | 1.5768 | 0.07595 | -0.0151 | 20.761
19.5 | 1.3717 | 0.12159 | -0.0394 | 11.2814

## 91. Re 7M Mach 0.10 (1)
BIGFOIL.COM POLAR EXPORT
MD8135
MD8135 |  |  |  | Cl Max: | 0.917 | at alpha= | 8.5 | deg
JavaFoil+Calcfoil stall+Eppler ext transition |  |  |  | L/D Max: | 99.235 | at alpha= | 6.5 | deg
Re: | 7000000 |  |  | Cd Min: | 0.00603 | at alpha= | 2.5 | deg
Mach: | 0.1 |  |  | Cl=0 at alpha= | -1.2373 | deg
|  |  |  | @ Cl=0.1, Cd= | 0.0063481
|  |  |  | @ Cl=0.4, Cd= | 0.0061152
|  |  |  | @ Cl=0.6, Cd= | 0.06913
alpha (deg) | Cl | Cd | Cm | Cl/Cd
-13.5 | -0.289 | 0.08852 | -0.011 | -3.27
-13 | -0.313 | 0.08294 | -0.011 | -3.768
-12.5 | -0.336 | 0.07757 | -0.011 | -4.336
-12 | -0.36 | 0.07302 | -0.012 | -4.934
-11.5 | -0.384 | 0.06738 | -0.012 | -5.702
-11 | -0.407 | 0.06221 | -0.013 | -6.539
-10.5 | -0.429 | 0.0563 | -0.013 | -7.622
-10 | -0.456 | 0.04578 | -0.015 | -9.951
-9.5 | -0.538 | 0.0129 | -0.02 | -41.702
-9 | -0.572 | 0.0101 | -0.021 | -56.647
-8.5 | -0.578 | 0.00954 | -0.022 | -60.622
-8 | -0.577 | 0.00919 | -0.022 | -62.79
-7.5 | -0.568 | 0.00915 | -0.022 | -62.055
-7 | -0.552 | 0.00888 | -0.022 | -62.102
-6.5 | -0.528 | 0.0086 | -0.023 | -61.339
-6 | -0.496 | 0.00833 | -0.023 | -59.6
-5.5 | -0.459 | 0.00809 | -0.023 | -56.744
-5 | -0.416 | 0.00787 | -0.024 | -52.825
-4.5 | -0.368 | 0.00767 | -0.024 | -47.961
-4 | -0.316 | 0.00748 | -0.024 | -42.291
-3.5 | -0.262 | 0.00735 | -0.024 | -35.634
-3 | -0.206 | 0.00693 | -0.025 | -29.71
-2.5 | -0.148 | 0.00681 | -0.025 | -21.762
-2 | -0.09 | 0.0067 | -0.025 | -13.423
-1.5 | -0.031 | 0.00652 | -0.025 | -4.793
-1 | 0.028 | 0.00633 | -0.026 | 4.346
-0.5 | 0.086 | 0.00636 | -0.026 | 13.568
0 | 0.145 | 0.00631 | -0.026 | 23.011
0.5 | 0.204 | 0.00625 | -0.027 | 32.61
1 | 0.263 | 0.00626 | -0.027 | 41.971
1.5 | 0.321 | 0.00625 | -0.027 | 51.41
2 | 0.38 | 0.00616 | -0.027 | 61.615
2.5 | 0.438 | 0.00603 | -0.028 | 72.703
3 | 0.496 | 0.00618 | -0.028 | 80.273
3.5 | 0.554 | 0.00641 | -0.028 | 86.397
4 | 0.61 | 0.00664 | -0.029 | 91.849
4.5 | 0.665 | 0.00703 | -0.029 | 94.536
5 | 0.716 | 0.00792 | -0.029 | 90.34
5.5 | 0.763 | 0.00817 | -0.029 | 93.382
6 | 0.806 | 0.00844 | -0.03 | 95.532
6.5 | 0.843 | 0.00849 | -0.03 | 99.235
7 | 0.873 | 0.00886 | -0.03 | 98.553
7.5 | 0.896 | 0.00926 | -0.031 | 96.801
8 | 0.911 | 0.00969 | -0.031 | 93.999
8.5 | 0.917 | 0.01018 | -0.031 | 90.144
9 | 0.915 | 0.01069 | -0.031 | 85.57
9.5 | 0.905 | 0.01128 | -0.032 | 80.233
10 | 0.887 | 0.01197 | -0.032 | 74.074
10.5 | 0.854 | 0.01148 | -0.032 | 74.397
11 | 0.81 | 0.0141 | -0.032 | 57.435
11.5 | 0.756 | 0.01599 | -0.032 | 47.262
12 | 0.689 | 0.02127 | -0.031 | 32.4
12.5 | 0.621 | 0.03126 | -0.03 | 19.883
13 | 0.548 | 0.05298 | -0.027 | 10.34
13.5 | 0.494 | 0.06913 | -0.025 | 7.141

## 92. Re 7M Mach 0.10 (2)
BIGFOIL.COM POLAR EXPORT
MD8135
MD8135 |  |  |  | Cl Max: | 1.6571 | at alpha= | 16.5 | deg
XFOIL ncrit=9 |  |  |  | L/D Max: | 117.841 | at alpha= | 7 | deg
Re: | 7000000 |  |  | Cd Min: | 0.23725 | at alpha= | 19.5 | deg
Mach: | 0.1 |  |  | Cl=0 at alpha= | -99 | deg
|  |  |  | @ Cl=0.1, Cd= | 0.00478
|  |  |  | @ Cl=0.4, Cd= | 0.0044937
|  |  |  | @ Cl=0.6, Cd= | 0.0053142
alpha (deg) | Cl | Cd | Cm | Cl/Cd
0 | 0.134 | 0.00478 | -0.0267 | 28.0335
0.5 | 0.189 | 0.00474 | -0.0265 | 39.8734
1 | 0.2441 | 0.00474 | -0.0263 | 51.4979
1.5 | 0.2988 | 0.00471 | -0.0261 | 63.4395
2 | 0.3518 | 0.00444 | -0.0256 | 79.2342
2.5 | 0.4057 | 0.0045 | -0.0252 | 90.1556
3 | 0.4592 | 0.00464 | -0.0247 | 98.9655
3.5 | 0.5107 | 0.00473 | -0.0236 | 107.9704
4 | 0.5694 | 0.00505 | -0.0243 | 112.7525
4.5 | 0.6331 | 0.0056 | -0.0262 | 113.0536
5 | 0.6961 | 0.00605 | -0.0279 | 115.0579
5.5 | 0.7515 | 0.00646 | -0.0278 | 116.3313
6 | 0.8021 | 0.00691 | -0.0267 | 116.0781
6.5 | 0.8537 | 0.00732 | -0.0257 | 116.6257
7 | 0.9062 | 0.00769 | -0.025 | 117.8414
7.5 | 0.9586 | 0.00817 | -0.0243 | 117.3317
8.5 | 1.064 | 0.0091 | -0.0232 | 116.9231
9 | 1.1162 | 0.00965 | -0.0226 | 115.6684
9.5 | 1.1676 | 0.01034 | -0.0219 | 112.9207
10 | 1.218 | 0.01115 | -0.0211 | 109.2377
10.5 | 1.2671 | 0.01213 | -0.0201 | 104.46
11 | 1.314 | 0.01336 | -0.0188 | 98.3533
11.5 | 1.3559 | 0.01522 | -0.0169 | 89.0867
12 | 1.398 | 0.01685 | -0.0153 | 82.9674
12.5 | 1.4431 | 0.01794 | -0.014 | 80.4404
13 | 1.4869 | 0.01906 | -0.0127 | 78.0115
13.5 | 1.5284 | 0.0203 | -0.0111 | 75.2906
14 | 1.568 | 0.02156 | -0.0093 | 72.7273
14.5 | 1.6032 | 0.02305 | -0.0071 | 69.5531
15 | 1.6344 | 0.02456 | -0.0045 | 66.5472
15.5 | 1.6477 | 0.02664 | 0.0002 | 61.8506
16 | 1.6524 | 0.02979 | 0.0037 | 55.4683
16.5 | 1.6571 | 0.03386 | 0.0049 | 48.9398
17 | 1.6542 | 0.03976 | 0.0039 | 41.6046
17.5 | 1.6372 | 0.04853 | 0.0002 | 33.7358
18 | 1.5992 | 0.0614 | -0.0065 | 26.0456
18.5 | 1.509 | 0.08407 | -0.0189 | 17.9493
19.5 | 0.9788 | 0.23725 | -0.1014 | 4.1256

## 93. Re 7M Mach 0.25 (1)
BIGFOIL.COM POLAR EXPORT
MD8135
MD8135 |  |  |  | Cl Max: | 0.885 | at alpha= | 7.5 | deg
JavaFoil+Calcfoil stall+Eppler ext transition |  |  |  | L/D Max: | 96.66 | at alpha= | 6.5 | deg
Re: | 7000000 |  |  | Cd Min: | 0.00608 | at alpha= | 2.5 | deg
Mach: | 0.25 |  |  | Cl=0 at alpha= | -1.2333 | deg
|  |  |  | @ Cl=0.1, Cd= | 0.0064045
|  |  |  | @ Cl=0.4, Cd= | 0.07917
|  |  |  | @ Cl=0.6, Cd= | 0.07917
alpha (deg) | Cl | Cd | Cm | Cl/Cd
-12 | -0.062 | 0.07694 | -0.011 | -0.802
-11.5 | -0.059 | 0.07236 | -0.012 | -0.814
-11 | -0.133 | 0.06829 | -0.012 | -1.948
-10.5 | -0.205 | 0.06329 | -0.012 | -3.24
-10 | -0.263 | 0.05838 | -0.013 | -4.503
-9.5 | -0.314 | 0.05264 | -0.014 | -5.974
-9 | -0.365 | 0.04208 | -0.016 | -8.683
-8.5 | -0.475 | 0.00992 | -0.022 | -47.877
-8 | -0.505 | 0.00962 | -0.023 | -52.571
-7.5 | -0.521 | 0.00948 | -0.023 | -54.948
-7 | -0.523 | 0.00913 | -0.023 | -57.319
-6.5 | -0.514 | 0.00882 | -0.023 | -58.252
-6 | -0.492 | 0.00852 | -0.024 | -57.818
-5.5 | -0.461 | 0.00825 | -0.024 | -55.904
-5 | -0.421 | 0.00801 | -0.024 | -52.646
-4.5 | -0.375 | 0.0078 | -0.024 | -48.098
-4 | -0.324 | 0.00758 | -0.025 | -42.664
-3.5 | -0.269 | 0.00742 | -0.025 | -36.202
-3 | -0.211 | 0.00699 | -0.025 | -30.211
-2.5 | -0.152 | 0.00686 | -0.026 | -22.207
-2 | -0.092 | 0.00675 | -0.026 | -13.696
-1.5 | -0.032 | 0.00663 | -0.026 | -4.848
-1 | 0.028 | 0.00639 | -0.026 | 4.422
-0.5 | 0.089 | 0.00641 | -0.027 | 13.839
0 | 0.149 | 0.00638 | -0.027 | 23.372
0.5 | 0.21 | 0.00631 | -0.027 | 33.188
1 | 0.27 | 0.00631 | -0.028 | 42.792
1.5 | 0.33 | 0.00631 | -0.028 | 52.296
2 | 0.39 | 0.00622 | -0.028 | 62.699
2.5 | 0.45 | 0.00608 | -0.028 | 74.041
3 | 0.51 | 0.00626 | -0.029 | 81.433
3.5 | 0.569 | 0.00649 | -0.029 | 87.605
4 | 0.626 | 0.00678 | -0.029 | 92.358
4.5 | 0.682 | 0.00783 | -0.03 | 87.086
5 | 0.733 | 0.00808 | -0.03 | 90.716
5.5 | 0.78 | 0.00836 | -0.03 | 93.251
6 | 0.82 | 0.00865 | -0.03 | 94.775
6.5 | 0.852 | 0.00881 | -0.031 | 96.66
7 | 0.874 | 0.00918 | -0.031 | 95.201
7.5 | 0.885 | 0.00963 | -0.031 | 91.883
8 | 0.883 | 0.01012 | -0.032 | 87.182
8.5 | 0.866 | 0.0107 | -0.032 | 80.96
9 | 0.835 | 0.01133 | -0.032 | 73.716
9.5 | 0.789 | 0.01143 | -0.033 | 69.065
10 | 0.728 | 0.01331 | -0.033 | 54.68
10.5 | 0.642 | 0.01474 | -0.033 | 43.592
11 | 0.531 | 0.0197 | -0.031 | 26.964
11.5 | 0.404 | 0.039 | -0.028 | 10.368
12 | 0.286 | 0.06981 | -0.022 | 4.09
12.5 | 0.17 | 0.07917 | -0.021 | 2.15

## 94. Re 7M Mach 0.25 (2)
BIGFOIL.COM POLAR EXPORT
MD8135
MD8135 |  |  |  | Cl Max: | 1.3773 | at alpha= | 12 | deg
XFOIL ncrit=9 |  |  |  | L/D Max: | 117.5 | at alpha= | 6.5 | deg
Re: | 7000000 |  |  | Cd Min: | 0.23547 | at alpha= | 18 | deg
Mach: | 0.25 |  |  | Cl=0 at alpha= | -1.2167 | deg
|  |  |  | @ Cl=0.1, Cd= | 0.0048334
|  |  |  | @ Cl=0.4, Cd= | 0.004517
|  |  |  | @ Cl=0.6, Cd= | 0.0052556
alpha (deg) | Cl | Cd | Cm | Cl/Cd
-10 | -0.7597 | 0.07233 | -0.0084 | -10.5032
-9.5 | -0.7704 | 0.05821 | -0.0261 | -13.2348
-9 | -0.8176 | 0.03303 | -0.0375 | -24.7533
-8.5 | -0.8418 | 0.01708 | -0.0327 | -49.2857
-8 | -0.8074 | 0.01174 | -0.0292 | -68.7734
-7.5 | -0.745 | 0.0093 | -0.0298 | -80.1075
-7 | -0.6816 | 0.00809 | -0.0301 | -84.2522
-6.5 | -0.6088 | 0.0074 | -0.0326 | -82.2703
-6 | -0.5429 | 0.00712 | -0.0336 | -76.25
-5.5 | -0.4888 | 0.00677 | -0.0321 | -72.2009
-5 | -0.4337 | 0.00641 | -0.0309 | -67.6599
-4.5 | -0.3771 | 0.0062 | -0.0301 | -60.8226
-4 | -0.3196 | 0.006 | -0.0296 | -53.2667
-3.5 | -0.2625 | 0.00571 | -0.0291 | -45.972
-3 | -0.205 | 0.00548 | -0.0288 | -37.4088
-2.5 | -0.1474 | 0.0053 | -0.0285 | -27.8113
-2 | -0.0898 | 0.00516 | -0.0283 | -17.4031
-1.5 | -0.0323 | 0.00507 | -0.0281 | -6.3708
-1 | 0.0247 | 0.00498 | -0.0278 | 4.9598
-0.5 | 0.0813 | 0.00484 | -0.0276 | 16.7975
0 | 0.1381 | 0.00482 | -0.0274 | 28.6515
0.5 | 0.1947 | 0.00478 | -0.0272 | 40.7322
1 | 0.2516 | 0.00478 | -0.027 | 52.636
1.5 | 0.308 | 0.00473 | -0.0267 | 65.1163
2 | 0.3625 | 0.00447 | -0.0262 | 81.0962
2.5 | 0.4183 | 0.00454 | -0.0257 | 92.1366
3 | 0.4736 | 0.00469 | -0.0251 | 100.9808
3.5 | 0.5269 | 0.00478 | -0.0239 | 110.2301
4 | 0.588 | 0.00515 | -0.0245 | 114.1748
4.5 | 0.6539 | 0.00573 | -0.0263 | 114.1187
5 | 0.7196 | 0.00618 | -0.0279 | 116.4401
5.5 | 0.7759 | 0.00668 | -0.0273 | 116.1527
6 | 0.8291 | 0.00712 | -0.0259 | 116.4466
6.5 | 0.8836 | 0.00752 | -0.0248 | 117.5
7 | 0.9384 | 0.008 | -0.0237 | 117.3
7.5 | 0.9933 | 0.00859 | -0.0225 | 115.6345
8 | 1.0491 | 0.00911 | -0.0215 | 115.1592
8.5 | 1.104 | 0.00983 | -0.0203 | 112.3093
9 | 1.1579 | 0.01072 | -0.0188 | 108.0131
9.5 | 1.2104 | 0.01185 | -0.0171 | 102.1435
10 | 1.26 | 0.01337 | -0.015 | 94.2408
10.5 | 1.2991 | 0.01624 | -0.0117 | 79.9938
11 | 1.3342 | 0.01936 | -0.0082 | 68.9153
11.5 | 1.3659 | 0.02248 | -0.0047 | 60.7607
12 | 1.3773 | 0.02707 | 0.0001 | 50.8792
12.5 | 1.3555 | 0.03258 | 0.0065 | 41.6053
13 | 1.3244 | 0.04138 | 0.005 | 32.0058
13.5 | 1.2913 | 0.05444 | -0.004 | 23.7197
14 | 1.2566 | 0.07 | -0.0148 | 17.9514
14.5 | 1.2136 | 0.0871 | -0.0245 | 13.9334
15 | 1.1683 | 0.104 | -0.0326 | 11.2337
15.5 | 1.1009 | 0.12538 | -0.043 | 8.7805
16 | 1.0078 | 0.15531 | -0.0586 | 6.489
16.5 | 0.9741 | 0.17471 | -0.0686 | 5.5755
17.5 | 0.9322 | 0.21571 | -0.0886 | 4.3215
18 | 0.9304 | 0.23547 | -0.0969 | 3.9512

## 95. Re 7M Mach 0.50 (1)
BIGFOIL.COM POLAR EXPORT
MD8135
MD8135 |  |  |  | Cl Max: | 1.138 | at alpha= | 19 | deg
JavaFoil+Calcfoil stall+Eppler ext transition |  |  |  | L/D Max: | 95.449 | at alpha= | 4 | deg
Re: | 7000000 |  |  | Cd Min: | 0.00638 | at alpha= | 2.5 | deg
Mach: | 0.5 |  |  | Cl=0 at alpha= | -1.2353 | deg
|  |  |  | @ Cl=0.1, Cd= | 0.0066097
|  |  |  | @ Cl=0.4, Cd= | 0.0065154
|  |  |  | @ Cl=0.6, Cd= | 0.0067403
alpha (deg) | Cl | Cd | Cm | Cl/Cd
-20 | -1.01 | 0.15498 | -0.011 | -6.518
-19.5 | -0.984 | 0.14939 | -0.011 | -6.589
-19 | -0.958 | 0.14424 | -0.012 | -6.644
-18.5 | -0.933 | 0.14042 | -0.012 | -6.645
-18 | -0.905 | 0.13581 | -0.012 | -6.661
-17.5 | -0.878 | 0.12656 | -0.012 | -6.937
-17 | -0.852 | 0.11851 | -0.012 | -7.187
-16.5 | -0.826 | 0.12498 | -0.012 | -6.608
-16 | -0.799 | 0.11794 | -0.012 | -6.77
-15.5 | -0.772 | 0.109 | -0.012 | -7.081
-15 | -0.746 | 0.10091 | -0.012 | -7.391
-14.5 | -0.72 | 0.09389 | -0.012 | -7.669
-14 | -0.691 | 0.10171 | -0.012 | -6.789
-13.5 | -0.665 | 0.09141 | -0.012 | -7.272
-13 | -0.64 | 0.08322 | -0.013 | -7.685
-12.5 | -0.61 | 0.09105 | -0.012 | -6.698
-12 | -0.584 | 0.08143 | -0.012 | -7.168
-11.5 | -0.559 | 0.07269 | -0.013 | -7.69
-11 | -0.536 | 0.06417 | -0.015 | -8.351
-10.5 | -0.501 | 0.07226 | -0.012 | -6.939
-10 | -0.478 | 0.06206 | -0.014 | -7.698
-9.5 | -0.459 | 0.05082 | -0.016 | -9.024
-9 | -0.421 | 0.05862 | -0.013 | -7.189
-8.5 | -0.403 | 0.0467 | -0.016 | -8.623
-8 | -0.37 | 0.04962 | -0.014 | -7.451
-7.5 | -0.381 | 0.02055 | -0.022 | -18.534
-7 | -0.349 | 0.02042 | -0.022 | -17.099
-6.5 | -0.353 | 0.00988 | -0.026 | -35.676
-6 | -0.321 | 0.00958 | -0.026 | -33.459
-5.5 | -0.287 | 0.00907 | -0.027 | -31.662
-5 | -0.253 | 0.0087 | -0.027 | -29.114
-4.5 | -0.382 | 0.00836 | -0.027 | -45.651
-4 | -0.348 | 0.00806 | -0.028 | -43.146
-3.5 | -0.295 | 0.00782 | -0.028 | -37.78
-3 | -0.234 | 0.00759 | -0.028 | -30.875
-2.5 | -0.17 | 0.00711 | -0.029 | -23.893
-2 | -0.103 | 0.00696 | -0.029 | -14.826
-1.5 | -0.036 | 0.00688 | -0.029 | -5.217
-1 | 0.032 | 0.00662 | -0.03 | 4.77
-0.5 | 0.099 | 0.00661 | -0.03 | 14.988
0 | 0.167 | 0.00659 | -0.03 | 25.31
0.5 | 0.234 | 0.00651 | -0.03 | 35.968
1 | 0.302 | 0.0065 | -0.031 | 46.395
1.5 | 0.369 | 0.00652 | -0.031 | 56.602
2 | 0.436 | 0.00651 | -0.031 | 66.96
2.5 | 0.503 | 0.00638 | -0.032 | 78.833
3 | 0.569 | 0.00659 | -0.032 | 86.348
3.5 | 0.635 | 0.00691 | -0.032 | 91.884
4 | 0.697 | 0.0073 | -0.033 | 95.449
4.5 | 0.755 | 0.0085 | -0.033 | 88.741
5 | 0.8 | 0.00891 | -0.033 | 89.795
5.5 | 0.825 | 0.00949 | -0.034 | 86.965
6 | 0.795 | 0.01006 | -0.034 | 78.998
6.5 | 0.517 | 0.0104 | -0.034 | 49.727
7 | 0.55 | 0.01092 | -0.035 | 50.361
7.5 | 0.583 | 0.01179 | -0.035 | 49.464
8 | 0.614 | 0.01161 | -0.035 | 52.887
8.5 | 0.643 | 0.0138 | -0.035 | 46.621
9 | 0.669 | 0.015 | -0.035 | 44.59
9.5 | 0.701 | 0.0154 | -0.036 | 45.486
10 | 0.665 | 0.03378 | -0.031 | 19.675
10.5 | 0.735 | 0.02184 | -0.035 | 33.656
11 | 0.671 | 0.06458 | -0.025 | 10.392
11.5 | 0.706 | 0.06257 | -0.027 | 11.279
12 | 0.795 | 0.03437 | -0.034 | 23.131
12.5 | 0.759 | 0.07003 | -0.027 | 10.845
13 | 0.77 | 0.0833 | -0.024 | 9.243
13.5 | 0.836 | 0.06181 | -0.031 | 13.519
14 | 0.892 | 0.04849 | -0.033 | 18.399
14.5 | 0.86 | 0.08816 | -0.027 | 9.753
15 | 0.873 | 0.101 | -0.024 | 8.64
15.5 | 0.928 | 0.0839 | -0.03 | 11.062
16 | 0.976 | 0.0725 | -0.032 | 13.466
16.5 | 1.015 | 0.06802 | -0.033 | 14.916
17 | 0.971 | 0.1225 | -0.024 | 7.925
17.5 | 1 | 0.12365 | -0.025 | 8.09
18 | 1.053 | 0.10685 | -0.03 | 9.854
18.5 | 1.099 | 0.09485 | -0.032 | 11.589
19 | 1.138 | 0.08873 | -0.034 | 12.827
19.5 | 1.112 | 0.13533 | -0.028 | 8.218
20 | 1.125 | 0.14901 | -0.026 | 7.55

## 96. Re 7M Mach 0.50 (2)
BIGFOIL.COM POLAR EXPORT
MD8135
MD8135 |  |  |  | Cl Max: | 1.073 | at alpha= | 7.5 | deg
XFOIL ncrit=9 |  |  |  | L/D Max: | 120.233 | at alpha= | 4 | deg
Re: | 7000000 |  |  | Cd Min: | 0.14343 | at alpha= | 12.5 | deg
Mach: | 0.5 |  |  | Cl=0 at alpha= | -99 | deg
|  |  |  | @ Cl=0.1, Cd= | 0.00497
|  |  |  | @ Cl=0.4, Cd= | 0.0046661
|  |  |  | @ Cl=0.6, Cd= | 0.0050842
alpha (deg) | Cl | Cd | Cm | Cl/Cd
0 | 0.1561 | 0.00497 | -0.0304 | 31.4085
0.5 | 0.2203 | 0.00493 | -0.03 | 44.6856
1 | 0.2847 | 0.00493 | -0.0296 | 57.7485
1.5 | 0.349 | 0.00488 | -0.0292 | 71.5164
2 | 0.411 | 0.00462 | -0.0284 | 88.961
2.5 | 0.4749 | 0.00472 | -0.0276 | 100.6144
3 | 0.5384 | 0.00493 | -0.0265 | 109.2089
3.5 | 0.5994 | 0.00508 | -0.0246 | 117.9921
4 | 0.6721 | 0.00559 | -0.025 | 120.2326
4.5 | 0.7493 | 0.00625 | -0.0262 | 119.888
5 | 0.8262 | 0.00692 | -0.0267 | 119.3931
5.5 | 0.8893 | 0.00747 | -0.0237 | 119.0495
6 | 0.9539 | 0.00816 | -0.0204 | 116.8995
6.5 | 1.0149 | 0.00967 | -0.0159 | 104.9535
7 | 1.0573 | 0.01361 | -0.0087 | 77.6855
7.5 | 1.073 | 0.02064 | -0.001 | 51.9864
8 | 1.0647 | 0.02865 | 0.005 | 37.1623
8.5 | 1.0307 | 0.03651 | 0.0079 | 28.2306
9 | 0.9977 | 0.04906 | -0.0025 | 20.3363
9.5 | 0.9713 | 0.06434 | -0.0156 | 15.0964
10 | 0.9445 | 0.07902 | -0.0242 | 11.9527
10.5 | 0.9187 | 0.09246 | -0.0304 | 9.9362
11 | 0.8974 | 0.10544 | -0.0368 | 8.511
11.5 | 0.8805 | 0.11822 | -0.043 | 7.448
12 | 0.868 | 0.13089 | -0.049 | 6.6315
12.5 | 0.8609 | 0.14343 | -0.0549 | 6.0022

## 97. Re 8M Mach 0.00 (1)
BIGFOIL.COM POLAR EXPORT
MD8135
MD8135 |  |  |  | Cl Max: | 0.924 | at alpha= | 9 | deg
JavaFoil+Calcfoil stall+Eppler ext transition |  |  |  | L/D Max: | 100.521 | at alpha= | 7 | deg
Re: | 8000000 |  |  | Cd Min: | 0.00617 | at alpha= | 3 | deg
Mach: | 0 |  |  | Cl=0 at alpha= | -1.2328 | deg
|  |  |  | @ Cl=0.1, Cd= | 0.0063552
|  |  |  | @ Cl=0.4, Cd= | 0.0062738
|  |  |  | @ Cl=0.6, Cd= | 0.06934
alpha (deg) | Cl | Cd | Cm | Cl/Cd
-13.5 | -0.33 | 0.08589 | -0.011 | -3.848
-13 | -0.351 | 0.08058 | -0.011 | -4.362
-12.5 | -0.373 | 0.07595 | -0.012 | -4.907
-12 | -0.395 | 0.0703 | -0.012 | -5.614
-11.5 | -0.416 | 0.06509 | -0.013 | -6.384
-11 | -0.436 | 0.0587 | -0.013 | -7.434
-10.5 | -0.46 | 0.0491 | -0.015 | -9.37
-10 | -0.521 | 0.01939 | -0.019 | -26.892
-9.5 | -0.579 | 0.01051 | -0.021 | -55.112
-9 | -0.587 | 0.00977 | -0.021 | -60.156
-8.5 | -0.59 | 0.00934 | -0.022 | -63.156
-8 | -0.585 | 0.00929 | -0.022 | -63.028
-7.5 | -0.573 | 0.009 | -0.022 | -63.726
-7 | -0.555 | 0.0087 | -0.022 | -63.772
-6.5 | -0.529 | 0.00844 | -0.023 | -62.629
-6 | -0.497 | 0.00817 | -0.023 | -60.737
-5.5 | -0.458 | 0.00796 | -0.023 | -57.563
-5 | -0.415 | 0.00776 | -0.023 | -53.429
-4.5 | -0.367 | 0.00755 | -0.024 | -48.522
-4 | -0.315 | 0.00739 | -0.024 | -42.63
-3.5 | -0.261 | 0.00726 | -0.024 | -35.92
-3 | -0.205 | 0.00688 | -0.024 | -29.776
-2.5 | -0.148 | 0.00674 | -0.025 | -21.894
-2 | -0.09 | 0.00667 | -0.025 | -13.411
-1.5 | -0.031 | 0.00658 | -0.025 | -4.727
-1 | 0.027 | 0.00636 | -0.026 | 4.302
-0.5 | 0.086 | 0.00636 | -0.026 | 13.512
0 | 0.144 | 0.00634 | -0.026 | 22.795
0.5 | 0.203 | 0.00626 | -0.026 | 32.398
1 | 0.261 | 0.00624 | -0.027 | 41.886
1.5 | 0.32 | 0.00625 | -0.027 | 51.153
2 | 0.378 | 0.00627 | -0.027 | 60.233
2.5 | 0.436 | 0.00628 | -0.028 | 69.427
3 | 0.494 | 0.00617 | -0.028 | 80.004
3.5 | 0.551 | 0.00637 | -0.028 | 86.508
4 | 0.607 | 0.0066 | -0.028 | 91.939
4.5 | 0.661 | 0.00695 | -0.029 | 95.182
5 | 0.712 | 0.00778 | -0.029 | 91.571
5.5 | 0.76 | 0.00802 | -0.029 | 94.746
6 | 0.803 | 0.0083 | -0.03 | 96.71
6.5 | 0.841 | 0.00857 | -0.03 | 98.111
7 | 0.872 | 0.00868 | -0.03 | 100.521
7.5 | 0.897 | 0.00901 | -0.03 | 99.53
8 | 0.914 | 0.00944 | -0.031 | 96.797
8.5 | 0.923 | 0.00987 | -0.031 | 93.517
9 | 0.924 | 0.01035 | -0.031 | 89.285
9.5 | 0.918 | 0.01089 | -0.032 | 84.284
10 | 0.904 | 0.01151 | -0.032 | 78.555
10.5 | 0.878 | 0.01151 | -0.032 | 76.352
11 | 0.842 | 0.01337 | -0.032 | 62.977
11.5 | 0.797 | 0.01459 | -0.032 | 54.64
12 | 0.743 | 0.01726 | -0.032 | 43.051
12.5 | 0.681 | 0.02367 | -0.031 | 28.769
13 | 0.619 | 0.0349 | -0.029 | 17.728
13.5 | 0.557 | 0.05316 | -0.027 | 10.474
14 | 0.507 | 0.06934 | -0.025 | 7.313

## 98. Re 8M Mach 0.00 (2)
BIGFOIL.COM POLAR EXPORT
MD8135
MD8135 |  |  |  | Cl Max: | 1.7315 | at alpha= | 17.5 | deg
XFOIL ncrit=9 |  |  |  | L/D Max: | 120.858 | at alpha= | 7 | deg
Re: | 8000000 |  |  | Cd Min: | 0.11223 | at alpha= | 20 | deg
Mach: | 0 |  |  | Cl=0 at alpha= | -1.2147 | deg
|  |  |  | @ Cl=0.1, Cd= | 0.0048142
|  |  |  | @ Cl=0.4, Cd= | 0.0045217
|  |  |  | @ Cl=0.6, Cd= | 0.0052827
alpha (deg) | Cl | Cd | Cm | Cl/Cd
-14 | -0.9436 | 0.09615 | 0.0057 | -9.8138
-13.5 | -1.1769 | 0.03726 | -0.0377 | -31.5862
-13 | -1.1818 | 0.02974 | -0.0373 | -39.7377
-12.5 | -1.1628 | 0.0248 | -0.0358 | -46.8871
-12 | -1.1329 | 0.02114 | -0.0342 | -53.5904
-11.5 | -1.0987 | 0.018 | -0.0323 | -61.0389
-11 | -1.0604 | 0.01557 | -0.0303 | -68.1053
-10.5 | -1.0182 | 0.01381 | -0.0285 | -73.7292
-10 | -0.9743 | 0.01231 | -0.0267 | -79.147
-9.5 | -0.9294 | 0.01102 | -0.0249 | -84.3376
-9 | -0.8833 | 0.00993 | -0.0231 | -88.9527
-8.5 | -0.829 | 0.00894 | -0.0231 | -92.7293
-8 | -0.7685 | 0.00798 | -0.0244 | -96.3033
-7 | -0.6457 | 0.00713 | -0.0272 | -90.561
-6.5 | -0.5735 | 0.00683 | -0.0311 | -83.9678
-6 | -0.5218 | 0.00674 | -0.0301 | -77.4184
-5.5 | -0.47 | 0.00638 | -0.0292 | -73.6677
-5 | -0.4168 | 0.00619 | -0.0285 | -67.3344
-4.5 | -0.3623 | 0.006 | -0.0282 | -60.3833
-4 | -0.3075 | 0.0058 | -0.0279 | -53.0172
-3.5 | -0.2526 | 0.00556 | -0.0277 | -45.4317
-3 | -0.1975 | 0.00535 | -0.0275 | -36.9159
-2.5 | -0.1421 | 0.0052 | -0.0274 | -27.3269
-2 | -0.0867 | 0.00507 | -0.0272 | -17.1006
-1.5 | -0.0315 | 0.005 | -0.0271 | -6.3
-1 | 0.0237 | 0.00494 | -0.0269 | 4.7976
-0.5 | 0.0783 | 0.00483 | -0.0267 | 16.2112
0 | 0.1333 | 0.00479 | -0.0266 | 27.8288
0.5 | 0.188 | 0.00476 | -0.0264 | 39.4958
1 | 0.2431 | 0.00476 | -0.0263 | 51.0714
1.5 | 0.2977 | 0.00475 | -0.0261 | 62.6737
2 | 0.3511 | 0.00454 | -0.0258 | 77.3348
2.5 | 0.4044 | 0.00452 | -0.0254 | 89.469
3 | 0.4581 | 0.0047 | -0.025 | 97.4681
3.5 | 0.5112 | 0.00477 | -0.0244 | 107.1698
4 | 0.5612 | 0.00498 | -0.0231 | 112.6908
4.5 | 0.624 | 0.00547 | -0.0249 | 114.0768
5 | 0.6873 | 0.0059 | -0.0268 | 116.4915
5.5 | 0.7483 | 0.0063 | -0.0282 | 118.7778
6 | 0.7986 | 0.00672 | -0.0271 | 118.8393
6.5 | 0.8496 | 0.0071 | -0.0261 | 119.662
7 | 0.9016 | 0.00746 | -0.0255 | 120.8579
7.5 | 0.9534 | 0.00792 | -0.0248 | 120.3788
8 | 1.0056 | 0.00836 | -0.0243 | 120.2871
8.5 | 1.0582 | 0.00876 | -0.0239 | 120.7991
9 | 1.1101 | 0.00926 | -0.0235 | 119.8812
9.5 | 1.1609 | 0.00993 | -0.0228 | 116.9084
10 | 1.211 | 0.01069 | -0.0221 | 113.2834
10.5 | 1.2598 | 0.01161 | -0.0213 | 108.5099
11 | 1.3065 | 0.01277 | -0.0202 | 102.3101
11.5 | 1.3501 | 0.01431 | -0.0187 | 94.3466
12 | 1.3971 | 0.01521 | -0.0179 | 91.854
12.5 | 1.4431 | 0.01615 | -0.017 | 89.356
13 | 1.4882 | 0.0171 | -0.0159 | 87.0292
13.5 | 1.5317 | 0.01813 | -0.0148 | 84.4843
14 | 1.5738 | 0.01918 | -0.0135 | 82.0542
14.5 | 1.6135 | 0.02035 | -0.012 | 79.2875
15 | 1.6511 | 0.02154 | -0.0103 | 76.6527
15.5 | 1.6838 | 0.02297 | -0.008 | 73.3043
16 | 1.7049 | 0.02466 | -0.0042 | 69.1363
16.5 | 1.718 | 0.02669 | -0.0002 | 64.3687
17 | 1.7274 | 0.02953 | 0.0025 | 58.4964
17.5 | 1.7315 | 0.03358 | 0.0036 | 51.5634
18 | 1.7298 | 0.03912 | 0.0028 | 44.2178
18.5 | 1.7148 | 0.04722 | -0.0001 | 36.3151
19 | 1.6819 | 0.0587 | -0.0055 | 28.6525
19.5 | 1.6215 | 0.07547 | -0.014 | 21.4854
20 | 1.458 | 0.11223 | -0.0335 | 12.9912

## 99. Re 8M Mach 0.10 (1)
BIGFOIL.COM POLAR EXPORT
MD8135
MD8135 |  |  |  | Cl Max: | 0.917 | at alpha= | 8.5 | deg
JavaFoil+Calcfoil stall+Eppler ext transition |  |  |  | L/D Max: | 100.134 | at alpha= | 7 | deg
Re: | 8000000 |  |  | Cd Min: | 0.00618 | at alpha= | 3 | deg
Mach: | 0.1 |  |  | Cl=0 at alpha= | -1.2373 | deg
|  |  |  | @ Cl=0.1, Cd= | 0.0063705
|  |  |  | @ Cl=0.4, Cd= | 0.0062835
|  |  |  | @ Cl=0.6, Cd= | 0.06253
alpha (deg) | Cl | Cd | Cm | Cl/Cd
-13.5 | -0.29 | 0.08763 | -0.011 | -3.306
-13 | -0.313 | 0.08199 | -0.011 | -3.815
-12.5 | -0.337 | 0.07674 | -0.012 | -4.387
-12 | -0.361 | 0.07203 | -0.012 | -5.009
-11.5 | -0.385 | 0.06651 | -0.012 | -5.783
-11 | -0.408 | 0.06105 | -0.013 | -6.677
-10.5 | -0.432 | 0.05357 | -0.014 | -8.06
-10 | -0.465 | 0.03862 | -0.016 | -12.036
-9.5 | -0.556 | 0.01067 | -0.021 | -52.174
-9 | -0.572 | 0.00989 | -0.021 | -57.849
-8.5 | -0.578 | 0.00941 | -0.022 | -61.475
-8 | -0.577 | 0.00933 | -0.022 | -61.835
-7.5 | -0.568 | 0.00903 | -0.022 | -62.883
-7 | -0.552 | 0.00876 | -0.022 | -62.995
-6.5 | -0.528 | 0.00848 | -0.023 | -62.234
-6 | -0.496 | 0.00821 | -0.023 | -60.507
-5.5 | -0.459 | 0.00798 | -0.023 | -57.545
-5 | -0.416 | 0.00777 | -0.024 | -53.487
-4.5 | -0.368 | 0.00757 | -0.024 | -48.613
-4 | -0.316 | 0.00742 | -0.024 | -42.612
-3.5 | -0.262 | 0.00727 | -0.024 | -36.034
-3 | -0.206 | 0.00689 | -0.025 | -29.867
-2.5 | -0.148 | 0.00674 | -0.025 | -21.979
-2 | -0.09 | 0.00668 | -0.025 | -13.464
-1.5 | -0.031 | 0.00663 | -0.025 | -4.72
-1 | 0.028 | 0.00637 | -0.026 | 4.317
-0.5 | 0.086 | 0.00638 | -0.026 | 13.538
0 | 0.145 | 0.00634 | -0.026 | 22.885
0.5 | 0.204 | 0.00627 | -0.027 | 32.528
1 | 0.263 | 0.00624 | -0.027 | 42.055
1.5 | 0.321 | 0.00626 | -0.027 | 51.354
2 | 0.38 | 0.00628 | -0.027 | 60.435
2.5 | 0.438 | 0.00629 | -0.028 | 69.654
3 | 0.496 | 0.00618 | -0.028 | 80.263
3.5 | 0.554 | 0.00638 | -0.028 | 86.76
4 | 0.61 | 0.00663 | -0.029 | 92.043
4.5 | 0.665 | 0.00698 | -0.029 | 95.168
5 | 0.716 | 0.0078 | -0.029 | 91.703
5.5 | 0.763 | 0.00805 | -0.029 | 94.849
6 | 0.806 | 0.00834 | -0.03 | 96.635
6.5 | 0.843 | 0.00861 | -0.03 | 97.932
7 | 0.873 | 0.00872 | -0.03 | 100.134
7.5 | 0.896 | 0.00909 | -0.031 | 98.56
8 | 0.911 | 0.00951 | -0.031 | 95.836
8.5 | 0.917 | 0.00997 | -0.031 | 92.02
9 | 0.915 | 0.01043 | -0.031 | 87.705
9.5 | 0.905 | 0.01102 | -0.032 | 82.107
10 | 0.887 | 0.01168 | -0.032 | 75.925
10.5 | 0.855 | 0.01172 | -0.032 | 72.977
11 | 0.812 | 0.01367 | -0.032 | 59.405
11.5 | 0.76 | 0.0152 | -0.032 | 49.959
12 | 0.697 | 0.01899 | -0.031 | 36.706
12.5 | 0.628 | 0.02801 | -0.03 | 22.419
13 | 0.559 | 0.04454 | -0.028 | 12.541
13.5 | 0.5 | 0.06253 | -0.026 | 7.992

## 100. Re 8M Mach 0.10 (2)
BIGFOIL.COM POLAR EXPORT
MD8135
MD8135 |  |  |  | Cl Max: | 1.7 | at alpha= | 17 | deg
XFOIL ncrit=9 |  |  |  | L/D Max: | 120.826 | at alpha= | 7 | deg
Re: | 8000000 |  |  | Cd Min: | 0.20706 | at alpha= | 20 | deg
Mach: | 0.1 |  |  | Cl=0 at alpha= | -1.2144 | deg
|  |  |  | @ Cl=0.1, Cd= | 0.0048185
|  |  |  | @ Cl=0.4, Cd= | 0.0045325
|  |  |  | @ Cl=0.6, Cd= | 0.0052812
alpha (deg) | Cl | Cd | Cm | Cl/Cd
-13.5 | -0.8891 | 0.10039 | 0.0083 | -8.8565
-13 | -1.0047 | 0.06956 | -0.0126 | -14.4436
-12.5 | -1.1194 | 0.03394 | -0.0382 | -32.9817
-12 | -1.115 | 0.02643 | -0.0372 | -42.1869
-11.5 | -1.0922 | 0.02131 | -0.0352 | -51.2529
-11 | -1.0599 | 0.01766 | -0.0329 | -60.017
-10.5 | -1.021 | 0.01521 | -0.0306 | -67.1269
-10 | -0.9787 | 0.01327 | -0.0285 | -73.7528
-9.5 | -0.9347 | 0.01168 | -0.0264 | -80.0257
-9 | -0.889 | 0.01039 | -0.0244 | -85.563
-8.5 | -0.8355 | 0.00926 | -0.024 | -90.2268
-8 | -0.7743 | 0.00823 | -0.0252 | -94.0826
-7 | -0.6506 | 0.00716 | -0.0278 | -90.8659
-6.5 | -0.5777 | 0.00686 | -0.0315 | -84.2128
-6 | -0.5255 | 0.00676 | -0.0305 | -77.7367
-5.5 | -0.4731 | 0.00643 | -0.0295 | -73.577
-5 | -0.4196 | 0.00621 | -0.0288 | -67.5684
-4.5 | -0.3647 | 0.00602 | -0.0284 | -60.5814
-4 | -0.3095 | 0.00582 | -0.0281 | -53.1787
-3.5 | -0.2542 | 0.00557 | -0.0279 | -45.6373
-3 | -0.1987 | 0.00536 | -0.0277 | -37.0709
-2.5 | -0.1429 | 0.0052 | -0.0275 | -27.4808
-2 | -0.0873 | 0.00507 | -0.0274 | -17.2189
-1.5 | -0.0317 | 0.00501 | -0.0272 | -6.3273
-1 | 0.0238 | 0.00494 | -0.027 | 4.8178
-0.5 | 0.0787 | 0.00483 | -0.0268 | 16.294
0 | 0.134 | 0.0048 | -0.0267 | 27.9167
1 | 0.2445 | 0.00477 | -0.0264 | 51.2579
1.5 | 0.2994 | 0.00475 | -0.0262 | 63.0316
2 | 0.353 | 0.00455 | -0.0259 | 77.5824
2.5 | 0.4067 | 0.00453 | -0.0254 | 89.7792
3 | 0.4607 | 0.0047 | -0.025 | 98.0213
3.5 | 0.5141 | 0.00478 | -0.0245 | 107.5523
4 | 0.5644 | 0.005 | -0.0231 | 112.88
4.5 | 0.6277 | 0.0055 | -0.0249 | 114.1273
5 | 0.6915 | 0.00592 | -0.0268 | 116.8074
5.5 | 0.7526 | 0.00635 | -0.0281 | 118.5197
6 | 0.8035 | 0.00676 | -0.0269 | 118.8609
6.5 | 0.855 | 0.00713 | -0.026 | 119.9158
7 | 0.9074 | 0.00751 | -0.0252 | 120.8256
7.5 | 0.9596 | 0.008 | -0.0245 | 119.95
8 | 1.0125 | 0.00842 | -0.024 | 120.2494
8.5 | 1.0656 | 0.00884 | -0.0235 | 120.543
9 | 1.1178 | 0.00941 | -0.0229 | 118.7885
9.5 | 1.1691 | 0.01011 | -0.0221 | 115.638
10 | 1.2194 | 0.01096 | -0.0212 | 111.2591
10.5 | 1.2679 | 0.01202 | -0.0202 | 105.4825
11 | 1.3129 | 0.01354 | -0.0186 | 96.9645
11.5 | 1.3593 | 0.01474 | -0.0174 | 92.2185
12 | 1.4066 | 0.0157 | -0.0163 | 89.5924
12.5 | 1.4529 | 0.0167 | -0.0152 | 87
13 | 1.4982 | 0.01772 | -0.014 | 84.5485
13.5 | 1.5414 | 0.01885 | -0.0126 | 81.7719
14 | 1.583 | 0.02002 | -0.011 | 79.0709
14.5 | 1.6213 | 0.02136 | -0.009 | 75.9036
15 | 1.6564 | 0.02276 | -0.0068 | 72.7768
15.5 | 1.6814 | 0.0245 | -0.0033 | 68.6286
16 | 1.6903 | 0.02686 | 0.0015 | 62.93
16.5 | 1.6982 | 0.02993 | 0.0044 | 56.7391
17 | 1.7 | 0.0344 | 0.0053 | 49.4186
17.5 | 1.693 | 0.04093 | 0.0039 | 41.3633
18 | 1.673 | 0.05015 | 0 | 33.3599
18.5 | 1.6278 | 0.06406 | -0.0072 | 25.4106
19 | 1.5449 | 0.08528 | -0.0185 | 18.1156
19.5 | 1.3675 | 0.12555 | -0.0402 | 10.8921
20 | 0.6902 | 0.20706 | -0.0621 | 3.3333

## 101. Re 8M Mach 0.25 (1)
BIGFOIL.COM POLAR EXPORT
MD8135
MD8135 |  |  |  | Cl Max: | 0.885 | at alpha= | 7.5 | deg
JavaFoil+Calcfoil stall+Eppler ext transition |  |  |  | L/D Max: | 96.811 | at alpha= | 7 | deg
Re: | 8000000 |  |  | Cd Min: | 0.00625 | at alpha= | 3 | deg
Mach: | 0.25 |  |  | Cl=0 at alpha= | -1.2333 | deg
|  |  |  | @ Cl=0.1, Cd= | 0.0064045
|  |  |  | @ Cl=0.4, Cd= | 0.07694
|  |  |  | @ Cl=0.6, Cd= | 0.07694
alpha (deg) | Cl | Cd | Cm | Cl/Cd
-12 | -0.062 | 0.07588 | -0.012 | -0.814
-11.5 | -0.059 | 0.0714 | -0.012 | -0.825
-11 | -0.133 | 0.06762 | -0.012 | -1.969
-10.5 | -0.205 | 0.06224 | -0.012 | -3.299
-10 | -0.263 | 0.05717 | -0.013 | -4.608
-9.5 | -0.316 | 0.05096 | -0.014 | -6.2
-9 | -0.376 | 0.03349 | -0.017 | -11.222
-8.5 | -0.477 | 0.01019 | -0.022 | -46.782
-8 | -0.506 | 0.00975 | -0.023 | -51.822
-7.5 | -0.521 | 0.00936 | -0.023 | -55.667
-7 | -0.523 | 0.009 | -0.023 | -58.144
-6.5 | -0.514 | 0.00871 | -0.023 | -58.977
-6 | -0.492 | 0.00841 | -0.024 | -58.566
-5.5 | -0.461 | 0.00813 | -0.024 | -56.723
-5 | -0.421 | 0.0079 | -0.024 | -53.355
-4.5 | -0.375 | 0.00769 | -0.024 | -48.759
-4 | -0.324 | 0.0075 | -0.025 | -43.125
-3.5 | -0.269 | 0.00736 | -0.025 | -36.509
-3 | -0.211 | 0.007 | -0.025 | -30.173
-2.5 | -0.152 | 0.00679 | -0.026 | -22.41
-2 | -0.092 | 0.00673 | -0.026 | -13.738
-1.5 | -0.032 | 0.00666 | -0.026 | -4.822
-1 | 0.028 | 0.00643 | -0.026 | 4.393
-0.5 | 0.089 | 0.00641 | -0.027 | 13.839
0 | 0.149 | 0.00638 | -0.027 | 23.396
0.5 | 0.21 | 0.0063 | -0.027 | 33.261
1 | 0.27 | 0.00629 | -0.028 | 42.932
1.5 | 0.33 | 0.0063 | -0.028 | 52.399
2 | 0.39 | 0.00635 | -0.028 | 61.491
2.5 | 0.45 | 0.00635 | -0.028 | 70.866
3 | 0.51 | 0.00625 | -0.029 | 81.554
3.5 | 0.569 | 0.00646 | -0.029 | 88.082
4 | 0.626 | 0.00672 | -0.029 | 93.259
4.5 | 0.682 | 0.00772 | -0.03 | 88.359
5 | 0.733 | 0.00797 | -0.03 | 92.033
5.5 | 0.78 | 0.00823 | -0.03 | 94.74
6 | 0.82 | 0.00857 | -0.03 | 95.662
6.5 | 0.852 | 0.00892 | -0.031 | 95.549
7 | 0.874 | 0.00903 | -0.031 | 96.811
7.5 | 0.885 | 0.00945 | -0.031 | 93.624
8 | 0.883 | 0.00992 | -0.032 | 88.937
8.5 | 0.866 | 0.01048 | -0.032 | 82.685
9 | 0.835 | 0.01107 | -0.032 | 75.44
9.5 | 0.79 | 0.0118 | -0.033 | 66.952
10 | 0.729 | 0.01297 | -0.033 | 56.197
10.5 | 0.644 | 0.01431 | -0.033 | 45.016
11 | 0.536 | 0.01809 | -0.032 | 29.635
11.5 | 0.415 | 0.03107 | -0.03 | 13.341
12 | 0.286 | 0.06809 | -0.023 | 4.206
12.5 | 0.171 | 0.07694 | -0.021 | 2.22

## 102. Re 8M Mach 0.25 (2)
BIGFOIL.COM POLAR EXPORT
MD8135
MD8135 |  |  |  | Cl Max: | 1.4007 | at alpha= | 12 | deg
XFOIL ncrit=9 |  |  |  | L/D Max: | 120.737 | at alpha= | 6.5 | deg
Re: | 8000000 |  |  | Cd Min: | 0.27104 | at alpha= | 20 | deg
Mach: | 0.25 |  |  | Cl=0 at alpha= | -99 | deg
|  |  |  | @ Cl=0.1, Cd= | 0.00482
|  |  |  | @ Cl=0.4, Cd= | 0.00457
|  |  |  | @ Cl=0.6, Cd= | 0.0051996
alpha (deg) | Cl | Cd | Cm | Cl/Cd
0 | 0.138 | 0.00482 | -0.0274 | 28.6307
0.5 | 0.1948 | 0.00479 | -0.0272 | 40.6681
1 | 0.2519 | 0.0048 | -0.027 | 52.4792
1.5 | 0.3086 | 0.00477 | -0.0268 | 64.696
2 | 0.3639 | 0.00457 | -0.0264 | 79.628
2.5 | 0.4193 | 0.00457 | -0.0259 | 91.7505
3 | 0.4751 | 0.00475 | -0.0254 | 100.0211
3.5 | 0.5303 | 0.00485 | -0.0247 | 109.3402
4 | 0.5827 | 0.00506 | -0.0233 | 115.1581
4.5 | 0.6484 | 0.00559 | -0.025 | 115.9928
5 | 0.715 | 0.00604 | -0.0268 | 118.3775
5.5 | 0.7772 | 0.00655 | -0.0276 | 118.6565
6 | 0.8305 | 0.00696 | -0.0262 | 119.3247
6.5 | 0.885 | 0.00733 | -0.025 | 120.7367
7 | 0.9397 | 0.00782 | -0.0238 | 120.1662
7.5 | 0.995 | 0.00832 | -0.0228 | 119.5913
8 | 1.0509 | 0.00883 | -0.0218 | 119.0147
8.5 | 1.106 | 0.00951 | -0.0206 | 116.2986
9 | 1.1603 | 0.01037 | -0.0192 | 111.8901
9.5 | 1.2128 | 0.0115 | -0.0174 | 105.4609
10 | 1.2609 | 0.01326 | -0.0151 | 95.0905
10.5 | 1.3016 | 0.01592 | -0.012 | 81.7588
11 | 1.3459 | 0.01792 | -0.0094 | 75.106
11.5 | 1.3823 | 0.02064 | -0.0061 | 66.9719
12 | 1.4007 | 0.02483 | -0.0016 | 56.4116
12.5 | 1.3866 | 0.03019 | 0.0052 | 45.9291
13 | 1.3548 | 0.0377 | 0.007 | 35.9363
13.5 | 1.3224 | 0.04936 | 0.0001 | 26.7909
14 | 1.2891 | 0.06398 | -0.0103 | 20.1485
14.5 | 1.2519 | 0.08004 | -0.0201 | 15.6409
15 | 1.2126 | 0.09584 | -0.0281 | 12.6523
15.5 | 1.1625 | 0.11346 | -0.0365 | 10.2459
16 | 1.0978 | 0.13478 | -0.0472 | 8.1451
16.5 | 1.0092 | 0.1649 | -0.0634 | 6.1201
17.5 | 0.9389 | 0.21233 | -0.0873 | 4.4219
18 | 0.9466 | 0.2233 | -0.0929 | 4.2391
19 | 0.9586 | 0.25504 | -0.1071 | 3.7586
19.5 | 0.9751 | 0.2632 | -0.1118 | 3.7048
20 | 0.9918 | 0.27104 | -0.1165 | 3.6592

## 103. Re 8M Mach 0.50 (1)
BIGFOIL.COM POLAR EXPORT
MD8135
MD8135 |  |  |  | Cl Max: | 1.15 | at alpha= | 19 | deg
JavaFoil+Calcfoil stall+Eppler ext transition |  |  |  | L/D Max: | 95.192 | at alpha= | 4 | deg
Re: | 8000000 |  |  | Cd Min: | 0.00649 | at alpha= | 1 | deg
Mach: | 0.5 |  |  | Cl=0 at alpha= | -1.2353 | deg
|  |  |  | @ Cl=0.1, Cd= | 0.0065994
|  |  |  | @ Cl=0.4, Cd= | 0.006567
|  |  |  | @ Cl=0.6, Cd= | 0.0067474
alpha (deg) | Cl | Cd | Cm | Cl/Cd
-20 | -1.01 | 0.15184 | -0.011 | -6.654
-19.5 | -0.984 | 0.14636 | -0.011 | -6.726
-19 | -0.959 | 0.14129 | -0.012 | -6.784
-18.5 | -0.934 | 0.138 | -0.012 | -6.767
-18 | -0.906 | 0.13298 | -0.012 | -6.809
-17.5 | -0.879 | 0.12485 | -0.012 | -7.042
-17 | -0.853 | 0.11633 | -0.012 | -7.336
-16.5 | -0.826 | 0.12348 | -0.012 | -6.691
-16 | -0.799 | 0.11559 | -0.012 | -6.911
-15.5 | -0.772 | 0.1079 | -0.012 | -7.157
-15 | -0.747 | 0.09935 | -0.012 | -7.517
-14.5 | -0.722 | 0.092 | -0.013 | -7.843
-14 | -0.691 | 0.10127 | -0.012 | -6.823
-13.5 | -0.666 | 0.08963 | -0.013 | -7.429
-13 | -0.642 | 0.08102 | -0.013 | -7.919
-12.5 | -0.61 | 0.0901 | -0.012 | -6.771
-12 | -0.584 | 0.08011 | -0.013 | -7.291
-11.5 | -0.56 | 0.07131 | -0.014 | -7.855
-11 | -0.538 | 0.06194 | -0.015 | -8.688
-10.5 | -0.502 | 0.07167 | -0.012 | -7.002
-10 | -0.479 | 0.06095 | -0.014 | -7.856
-9.5 | -0.463 | 0.04784 | -0.017 | -9.669
-9 | -0.422 | 0.0578 | -0.013 | -7.301
-8.5 | -0.407 | 0.04333 | -0.017 | -9.389
-8 | -0.371 | 0.04883 | -0.015 | -7.59
-7.5 | -0.417 | 0.01105 | -0.025 | -37.722
-7 | -0.386 | 0.01006 | -0.026 | -38.4
-6.5 | -0.354 | 0.01001 | -0.026 | -35.371
-6 | -0.321 | 0.00945 | -0.026 | -33.931
-5.5 | -0.287 | 0.00893 | -0.027 | -32.152
-5 | -0.253 | 0.00858 | -0.027 | -29.544
-4.5 | -0.382 | 0.00827 | -0.027 | -46.164
-4 | -0.348 | 0.00797 | -0.028 | -43.654
-3.5 | -0.295 | 0.00772 | -0.028 | -38.251
-3 | -0.234 | 0.00752 | -0.028 | -31.167
-2.5 | -0.17 | 0.00703 | -0.029 | -24.141
-2 | -0.103 | 0.00694 | -0.029 | -14.882
-1.5 | -0.036 | 0.00688 | -0.029 | -5.223
-1 | 0.032 | 0.00671 | -0.03 | 4.704
-0.5 | 0.099 | 0.0066 | -0.03 | 15.02
0 | 0.167 | 0.00656 | -0.03 | 25.402
0.5 | 0.234 | 0.0065 | -0.03 | 36.055
1 | 0.302 | 0.00649 | -0.031 | 46.484
1.5 | 0.369 | 0.00653 | -0.031 | 56.48
2 | 0.436 | 0.00661 | -0.031 | 65.92
2.5 | 0.503 | 0.00666 | -0.032 | 75.477
3 | 0.569 | 0.00663 | -0.032 | 85.916
3.5 | 0.635 | 0.00688 | -0.032 | 92.28
4 | 0.697 | 0.00732 | -0.033 | 95.192
4.5 | 0.755 | 0.00837 | -0.033 | 90.131
5 | 0.8 | 0.00877 | -0.033 | 91.31
5.5 | 0.825 | 0.00932 | -0.034 | 88.487
6 | 0.795 | 0.00993 | -0.034 | 80.108
6.5 | 0.517 | 0.01043 | -0.034 | 49.574
7 | 0.55 | 0.01071 | -0.035 | 51.37
7.5 | 0.583 | 0.01153 | -0.035 | 50.586
8 | 0.615 | 0.01184 | -0.035 | 51.914
8.5 | 0.644 | 0.0135 | -0.035 | 47.723
9 | 0.672 | 0.01446 | -0.036 | 46.462
9.5 | 0.703 | 0.01496 | -0.036 | 46.961
10 | 0.685 | 0.02612 | -0.033 | 26.241
10.5 | 0.742 | 0.02002 | -0.035 | 37.061
11 | 0.685 | 0.05573 | -0.028 | 12.3
11.5 | 0.725 | 0.0511 | -0.03 | 14.195
12 | 0.804 | 0.03079 | -0.034 | 26.112
12.5 | 0.771 | 0.06262 | -0.029 | 12.309
13 | 0.785 | 0.07348 | -0.027 | 10.681
13.5 | 0.85 | 0.05341 | -0.032 | 15.919
14 | 0.902 | 0.04344 | -0.034 | 20.771
14.5 | 0.873 | 0.0788 | -0.029 | 11.08
15 | 0.882 | 0.09412 | -0.026 | 9.367
15.5 | 0.942 | 0.07421 | -0.031 | 12.694
16 | 0.99 | 0.06421 | -0.033 | 15.413
16.5 | 1.026 | 0.06094 | -0.034 | 16.843
17 | 0.976 | 0.11868 | -0.025 | 8.225
17.5 | 1.007 | 0.11837 | -0.027 | 8.505
18 | 1.068 | 0.09494 | -0.032 | 11.25
18.5 | 1.112 | 0.08507 | -0.034 | 13.075
19 | 1.15 | 0.07983 | -0.035 | 14.411
19.5 | 1.121 | 0.12692 | -0.03 | 8.836
20 | 1.126 | 0.14735 | -0.026 | 7.641

## 104. Re 8M Mach 0.50 (2)
BIGFOIL.COM POLAR EXPORT
MD8135
MD8135 |  |  |  | Cl Max: | 1.0849 | at alpha= | 20 | deg
XFOIL ncrit=9 |  |  |  | L/D Max: | 122.641 | at alpha= | 5.5 | deg
Re: | 8000000 |  |  | Cd Min: | 0.3005 | at alpha= | 20 | deg
Mach: | 0.5 |  |  | Cl=0 at alpha= | -1.2101 | deg
|  |  |  | @ Cl=0.1, Cd= | 0.0049874
|  |  |  | @ Cl=0.4, Cd= | 0.0047239
|  |  |  | @ Cl=0.6, Cd= | 0.0051011
alpha (deg) | Cl | Cd | Cm | Cl/Cd
-20 | -0.9297 | 0.2918 | 0.1007 | -3.1861
-19.5 | -0.9076 | 0.28319 | 0.0955 | -3.2049
-19 | -0.8854 | 0.27457 | 0.0903 | -3.2247
-18.5 | -0.8633 | 0.26585 | 0.0852 | -3.2473
-18 | -0.8412 | 0.25711 | 0.0802 | -3.2718
-17.5 | -0.8194 | 0.24839 | 0.0753 | -3.2988
-17 | -0.7979 | 0.23962 | 0.0705 | -3.3299
-16.5 | -0.7776 | 0.23063 | 0.0657 | -3.3716
-16 | -0.7574 | 0.2218 | 0.061 | -3.4148
-15.5 | -0.7377 | 0.21292 | 0.0566 | -3.4647
-15 | -0.7186 | 0.20365 | 0.0521 | -3.5286
-14.5 | -0.7004 | 0.19429 | 0.0477 | -3.6049
-14 | -0.6811 | 0.18667 | 0.0438 | -3.6487
-13.5 | -0.6628 | 0.17876 | 0.04 | -3.7078
-13 | -0.6444 | 0.17034 | 0.0364 | -3.783
-12.5 | -0.6287 | 0.16177 | 0.0327 | -3.8864
-12 | -0.6147 | 0.15324 | 0.0292 | -4.0114
-11.5 | -0.602 | 0.14462 | 0.0257 | -4.1626
-11 | -0.5945 | 0.13526 | 0.0221 | -4.3952
-10.5 | -0.5857 | 0.12634 | 0.0186 | -4.6359
-10 | -0.5798 | 0.11712 | 0.0149 | -4.9505
-9.5 | -0.5759 | 0.10774 | 0.011 | -5.3453
-9 | -0.5743 | 0.09814 | 0.0068 | -5.8518
-8.5 | -0.5756 | 0.08828 | 0.0021 | -6.5202
-8 | -0.58 | 0.0782 | -0.0036 | -7.4169
-7.5 | -0.5872 | 0.06785 | -0.0107 | -8.6544
-7 | -0.5941 | 0.05591 | -0.025 | -10.626
-6.5 | -0.5889 | 0.04145 | -0.0388 | -14.2075
-6 | -0.5707 | 0.02612 | -0.0477 | -21.8492
-5.5 | -0.5534 | 0.0141 | -0.0458 | -39.2482
-5 | -0.506 | 0.0084 | -0.0413 | -60.2381
-4.5 | -0.4405 | 0.00695 | -0.0382 | -63.3813
-4 | -0.3721 | 0.00634 | -0.0362 | -58.6909
-3.5 | -0.3036 | 0.00601 | -0.0348 | -50.5158
-3 | -0.2365 | 0.00567 | -0.0337 | -41.7108
-2.5 | -0.1698 | 0.00543 | -0.0328 | -31.2707
-2 | -0.1037 | 0.00523 | -0.0322 | -19.8279
-1.5 | -0.0378 | 0.00517 | -0.0317 | -7.3114
-1 | 0.0274 | 0.00512 | -0.0312 | 5.3516
-0.5 | 0.0917 | 0.00499 | -0.0308 | 18.3768
0 | 0.1561 | 0.00497 | -0.0304 | 31.4085
0.5 | 0.2204 | 0.00492 | -0.03 | 44.7967
1 | 0.2852 | 0.00493 | -0.0297 | 57.8499
1.5 | 0.3498 | 0.0049 | -0.0293 | 71.3878
2 | 0.4125 | 0.00468 | -0.0286 | 88.141
2.5 | 0.476 | 0.00474 | -0.0278 | 100.4219
3 | 0.5401 | 0.00496 | -0.0269 | 108.8911
3.5 | 0.6038 | 0.00511 | -0.0256 | 118.1605
4 | 0.6652 | 0.00546 | -0.0235 | 121.8315
5 | 0.8219 | 0.00674 | -0.0257 | 121.9436
5.5 | 0.8916 | 0.00727 | -0.0241 | 122.641
6 | 0.9562 | 0.00792 | -0.0208 | 120.7323
6.5 | 1.0178 | 0.00932 | -0.0163 | 109.206
7 | 1.0614 | 0.01313 | -0.0092 | 80.8378
7.5 | 1.0779 | 0.0201 | -0.0013 | 53.6269
8 | 1.0666 | 0.02846 | 0.0049 | 37.4772
8.5 | 1.0325 | 0.03631 | 0.008 | 28.4357
9 | 1.0011 | 0.0485 | -0.0019 | 20.6412
9.5 | 0.9746 | 0.06375 | -0.0151 | 15.2878
10 | 0.948 | 0.07848 | -0.024 | 12.0795
10.5 | 0.9221 | 0.09192 | -0.0301 | 10.0315
11 | 0.9008 | 0.10488 | -0.0365 | 8.5889
11.5 | 0.8838 | 0.11761 | -0.0427 | 7.5147
12 | 0.8712 | 0.13023 | -0.0487 | 6.6897
12.5 | 0.8639 | 0.14274 | -0.0546 | 6.0523
13 | 0.862 | 0.15495 | -0.0603 | 5.5631
13.5 | 0.8654 | 0.16655 | -0.0657 | 5.196
14 | 0.8736 | 0.17738 | -0.0709 | 4.925
14.5 | 0.8851 | 0.18779 | -0.0761 | 4.7132
15 | 0.8966 | 0.19902 | -0.0817 | 4.5051
15.5 | 0.911 | 0.20956 | -0.0869 | 4.3472
16 | 0.926 | 0.22075 | -0.0925 | 4.1948
16.5 | 0.9432 | 0.23157 | -0.098 | 4.0731
17 | 0.9617 | 0.24198 | -0.1034 | 3.9743
17.5 | 0.9812 | 0.25209 | -0.1089 | 3.8923
18.5 | 1.0211 | 0.27202 | -0.1199 | 3.7538
19 | 1.0421 | 0.2815 | -0.1254 | 3.702
19.5 | 1.0634 | 0.29101 | -0.131 | 3.6542
20 | 1.0849 | 0.3005 | -0.1365 | 3.6103

## 105. Re 10M Mach 0.00 (1)
BIGFOIL.COM POLAR EXPORT
MD8135
MD8135 |  |  |  | Cl Max: | 0.924 | at alpha= | 9 | deg
JavaFoil+Calcfoil stall+Eppler ext transition |  |  |  | L/D Max: | 100.22 | at alpha= | 6.5 | deg
Re: | 10000000 |  |  | Cd Min: | 0.00625 | at alpha= | 1 | deg
Mach: | 0 |  |  | Cl=0 at alpha= | -1.2328 | deg
|  |  |  | @ Cl=0.1, Cd= | 0.0063479
|  |  |  | @ Cl=0.4, Cd= | 0.0063779
|  |  |  | @ Cl=0.6, Cd= | 0.06125
alpha (deg) | Cl | Cd | Cm | Cl/Cd
-13.5 | -0.331 | 0.08417 | -0.011 | -3.933
-13 | -0.352 | 0.07901 | -0.012 | -4.457
-12.5 | -0.374 | 0.07407 | -0.012 | -5.043
-12 | -0.396 | 0.06836 | -0.012 | -5.789
-11.5 | -0.418 | 0.06238 | -0.013 | -6.694
-11 | -0.44 | 0.05439 | -0.014 | -8.096
-10.5 | -0.471 | 0.04025 | -0.016 | -11.711
-10 | -0.559 | 0.01106 | -0.021 | -50.521
-9.5 | -0.579 | 0.01005 | -0.021 | -57.661
-9 | -0.587 | 0.00977 | -0.021 | -60.105
-8.5 | -0.59 | 0.00941 | -0.022 | -62.695
-8 | -0.585 | 0.00907 | -0.022 | -64.529
-7.5 | -0.573 | 0.00878 | -0.022 | -65.3
-7 | -0.555 | 0.00849 | -0.022 | -65.296
-6.5 | -0.529 | 0.00823 | -0.023 | -64.269
-6 | -0.497 | 0.00801 | -0.023 | -62.009
-5.5 | -0.458 | 0.00778 | -0.023 | -58.897
-5 | -0.415 | 0.00761 | -0.023 | -54.466
-4.5 | -0.367 | 0.00743 | -0.024 | -49.319
-4 | -0.315 | 0.00728 | -0.024 | -43.234
-3.5 | -0.261 | 0.00716 | -0.024 | -36.413
-3 | -0.205 | 0.00683 | -0.024 | -29.999
-2.5 | -0.148 | 0.00669 | -0.025 | -22.063
-2 | -0.09 | 0.00664 | -0.025 | -13.478
-1.5 | -0.031 | 0.00663 | -0.025 | -4.692
-1 | 0.027 | 0.00645 | -0.026 | 4.242
-0.5 | 0.086 | 0.00636 | -0.026 | 13.505
0 | 0.144 | 0.00631 | -0.026 | 22.907
0.5 | 0.203 | 0.00628 | -0.026 | 32.293
1 | 0.261 | 0.00625 | -0.027 | 41.828
1.5 | 0.32 | 0.00627 | -0.027 | 51.005
2 | 0.378 | 0.00634 | -0.027 | 59.56
2.5 | 0.436 | 0.00644 | -0.028 | 67.661
3 | 0.494 | 0.00648 | -0.028 | 76.263
3.5 | 0.551 | 0.00649 | -0.028 | 84.874
4 | 0.607 | 0.00655 | -0.028 | 92.617
4.5 | 0.661 | 0.00696 | -0.029 | 95.027
5 | 0.712 | 0.00759 | -0.029 | 93.819
5.5 | 0.76 | 0.00782 | -0.029 | 97.167
6 | 0.803 | 0.00808 | -0.03 | 99.352
6.5 | 0.841 | 0.00839 | -0.03 | 100.22
7 | 0.872 | 0.00871 | -0.03 | 100.112
7.5 | 0.897 | 0.00904 | -0.03 | 99.249
8 | 0.914 | 0.00917 | -0.031 | 99.691
8.5 | 0.923 | 0.00955 | -0.031 | 96.616
9 | 0.924 | 0.01 | -0.031 | 92.444
9.5 | 0.918 | 0.01049 | -0.032 | 87.473
10 | 0.904 | 0.01103 | -0.032 | 81.98
10.5 | 0.879 | 0.01102 | -0.032 | 79.807
11 | 0.844 | 0.01283 | -0.032 | 65.806
11.5 | 0.801 | 0.01384 | -0.032 | 57.883
12 | 0.75 | 0.01578 | -0.032 | 47.508
12.5 | 0.693 | 0.01955 | -0.031 | 35.465
13 | 0.632 | 0.02769 | -0.03 | 22.838
13.5 | 0.567 | 0.04458 | -0.028 | 12.728
14 | 0.514 | 0.06125 | -0.026 | 8.399

## 106. Re 10M Mach 0.00 (2)
BIGFOIL.COM POLAR EXPORT
MD8135
MD8135 |  |  |  | Cl Max: | 1.7904 | at alpha= | 18 | deg
XFOIL ncrit=9 |  |  |  | L/D Max: | 126.703 | at alpha= | 8.5 | deg
Re: | 10000000 |  |  | Cd Min: | 0.07178 | at alpha= | 20 | deg
Mach: | 0 |  |  | Cl=0 at alpha= | -1.2098 | deg
|  |  |  | @ Cl=0.1, Cd= | 0.004818
|  |  |  | @ Cl=0.4, Cd= | 0.0046236
|  |  |  | @ Cl=0.6, Cd= | 0.0052404
alpha (deg) | Cl | Cd | Cm | Cl/Cd
-7.5 | -0.7021 | 0.00702 | -0.0271 | -100.0142
-7 | -0.6304 | 0.0067 | -0.0309 | -94.0896
-6.5 | -0.579 | 0.00659 | -0.0298 | -87.8604
-6 | -0.5261 | 0.00648 | -0.0292 | -81.1883
-5.5 | -0.4727 | 0.00637 | -0.0287 | -74.2072
-5 | -0.4186 | 0.00611 | -0.0282 | -68.5106
-4.5 | -0.3637 | 0.00589 | -0.028 | -61.7487
-4 | -0.3085 | 0.00567 | -0.0278 | -54.4092
-3.5 | -0.2534 | 0.00544 | -0.0276 | -46.5809
-3 | -0.1981 | 0.00525 | -0.0274 | -37.7333
-2.5 | -0.1427 | 0.00512 | -0.0273 | -27.8711
-2 | -0.0874 | 0.005 | -0.0271 | -17.48
-1.5 | -0.0321 | 0.00495 | -0.027 | -6.4848
-1 | 0.0232 | 0.00491 | -0.0269 | 4.7251
-0.5 | 0.0781 | 0.00483 | -0.0267 | 16.1698
0 | 0.1331 | 0.0048 | -0.0266 | 27.7292
0.5 | 0.188 | 0.00477 | -0.0264 | 39.413
1 | 0.2435 | 0.00478 | -0.0263 | 50.9414
1.5 | 0.2986 | 0.00477 | -0.0262 | 62.5996
2 | 0.3529 | 0.00473 | -0.026 | 74.6089
2.5 | 0.406 | 0.00461 | -0.0257 | 88.0694
3 | 0.4598 | 0.00474 | -0.0253 | 97.0042
3.5 | 0.5142 | 0.00486 | -0.0251 | 105.8025
4 | 0.5667 | 0.00512 | -0.0245 | 110.6836
4.5 | 0.6165 | 0.0053 | -0.0231 | 116.3208
5.5 | 0.7416 | 0.00609 | -0.0265 | 121.7734
6 | 0.8007 | 0.00648 | -0.0275 | 123.5648
6.5 | 0.852 | 0.00681 | -0.0266 | 125.1101
7 | 0.9034 | 0.00719 | -0.0258 | 125.6467
8.5 | 1.0605 | 0.00837 | -0.0243 | 126.7025
9 | 1.112 | 0.00894 | -0.0237 | 124.3848
9.5 | 1.1628 | 0.00964 | -0.0231 | 120.6224
10 | 1.2124 | 0.0105 | -0.0223 | 115.4667
10.5 | 1.2613 | 0.0114 | -0.0214 | 110.6404
11 | 1.3107 | 0.01215 | -0.0208 | 107.8765
11.5 | 1.3597 | 0.0129 | -0.0201 | 105.4031
12 | 1.408 | 0.01368 | -0.0194 | 102.924
12.5 | 1.4555 | 0.0145 | -0.0186 | 100.3793
13 | 1.502 | 0.01535 | -0.0177 | 97.8502
13.5 | 1.5473 | 0.01626 | -0.0167 | 95.1599
14 | 1.5913 | 0.01721 | -0.0156 | 92.4637
14.5 | 1.6334 | 0.01825 | -0.0143 | 89.5014
15 | 1.6735 | 0.01935 | -0.0128 | 86.4858
15.5 | 1.7104 | 0.0206 | -0.011 | 83.0291
16 | 1.743 | 0.02203 | -0.0087 | 79.1194
16.5 | 1.7662 | 0.02359 | -0.0051 | 74.8707
17 | 1.7785 | 0.02557 | -0.0007 | 69.5542
17.5 | 1.7862 | 0.0284 | 0.0024 | 62.8944
18 | 1.7904 | 0.03227 | 0.0038 | 55.4819
18.5 | 1.7865 | 0.03785 | 0.0034 | 47.1995
19 | 1.7726 | 0.04553 | 0.001 | 38.9326
19.5 | 1.7428 | 0.05618 | -0.0036 | 31.0217
20 | 1.6862 | 0.07178 | -0.0113 | 23.4912

## 107. Re 10M Mach 0.10 (1)
BIGFOIL.COM POLAR EXPORT
MD8135
MD8135 |  |  |  | Cl Max: | 0.917 | at alpha= | 8.5 | deg
JavaFoil+Calcfoil stall+Eppler ext transition |  |  |  | L/D Max: | 99.997 | at alpha= | 6.5 | deg
Re: | 10000000 |  |  | Cd Min: | 0.00625 | at alpha= | 1 | deg
Mach: | 0.1 |  |  | Cl=0 at alpha= | -1.2373 | deg
|  |  |  | @ Cl=0.1, Cd= | 0.0063481
|  |  |  | @ Cl=0.4, Cd= | 0.006391
|  |  |  | @ Cl=0.6, Cd= | 0.05498
alpha (deg) | Cl | Cd | Cm | Cl/Cd
-13.5 | -0.29 | 0.08605 | -0.011 | -3.371
-13 | -0.313 | 0.08029 | -0.011 | -3.903
-12.5 | -0.337 | 0.07521 | -0.012 | -4.485
-12 | -0.362 | 0.07021 | -0.012 | -5.152
-11.5 | -0.386 | 0.06451 | -0.013 | -5.983
-11 | -0.41 | 0.05802 | -0.013 | -7.069
-10.5 | -0.438 | 0.04804 | -0.015 | -9.115
-10 | -0.508 | 0.01666 | -0.019 | -30.478
-9.5 | -0.56 | 0.01027 | -0.021 | -54.525
-9 | -0.572 | 0.00988 | -0.021 | -57.897
-8.5 | -0.578 | 0.00948 | -0.022 | -61.031
-8 | -0.577 | 0.00914 | -0.022 | -63.175
-7.5 | -0.568 | 0.00882 | -0.022 | -64.448
-7 | -0.552 | 0.00853 | -0.022 | -64.664
-6.5 | -0.528 | 0.00826 | -0.023 | -63.876
-6 | -0.496 | 0.00803 | -0.023 | -61.8
-5.5 | -0.459 | 0.00781 | -0.023 | -58.75
-5 | -0.416 | 0.00763 | -0.024 | -54.524
-4.5 | -0.368 | 0.00745 | -0.024 | -49.412
-4 | -0.316 | 0.0073 | -0.024 | -43.342
-3.5 | -0.262 | 0.00717 | -0.024 | -36.53
-3 | -0.206 | 0.00683 | -0.025 | -30.108
-2.5 | -0.148 | 0.00669 | -0.025 | -22.151
-2 | -0.09 | 0.00665 | -0.025 | -13.523
-1.5 | -0.031 | 0.00664 | -0.025 | -4.711
-1 | 0.028 | 0.00646 | -0.026 | 4.258
-0.5 | 0.086 | 0.00636 | -0.026 | 13.561
0 | 0.145 | 0.00631 | -0.026 | 23.003
0.5 | 0.204 | 0.00629 | -0.027 | 32.422
1 | 0.263 | 0.00625 | -0.027 | 42.002
1.5 | 0.321 | 0.00628 | -0.027 | 51.193
2 | 0.38 | 0.00636 | -0.027 | 59.678
2.5 | 0.438 | 0.00645 | -0.028 | 67.887
3 | 0.496 | 0.00649 | -0.028 | 76.517
3.5 | 0.554 | 0.00651 | -0.028 | 85.076
4 | 0.61 | 0.00657 | -0.029 | 92.855
4.5 | 0.665 | 0.00699 | -0.029 | 95.026
5 | 0.716 | 0.00762 | -0.029 | 93.966
5.5 | 0.763 | 0.00787 | -0.029 | 96.984
6 | 0.806 | 0.00814 | -0.03 | 99.054
6.5 | 0.843 | 0.00843 | -0.03 | 99.997
7 | 0.873 | 0.00878 | -0.03 | 99.501
7.5 | 0.896 | 0.00908 | -0.031 | 98.655
8 | 0.911 | 0.00922 | -0.031 | 98.759
8.5 | 0.917 | 0.00964 | -0.031 | 95.103
9 | 0.915 | 0.0101 | -0.031 | 90.573
9.5 | 0.905 | 0.01062 | -0.032 | 85.22
10 | 0.887 | 0.01121 | -0.032 | 79.088
10.5 | 0.856 | 0.0112 | -0.032 | 76.413
11 | 0.815 | 0.01304 | -0.032 | 62.483
11.5 | 0.764 | 0.01429 | -0.032 | 53.48
12 | 0.705 | 0.01692 | -0.032 | 41.663
12.5 | 0.64 | 0.02271 | -0.031 | 28.199
13 | 0.575 | 0.03362 | -0.03 | 17.099
13.5 | 0.507 | 0.05498 | -0.027 | 9.224

## 108. Re 10M Mach 0.10 (2)
BIGFOIL.COM POLAR EXPORT
MD8135
MD8135 |  |  |  | Cl Max: | 1.7536 | at alpha= | 17 | deg
XFOIL ncrit=9 |  |  |  | L/D Max: | 126.389 | at alpha= | 8 | deg
Re: | 10000000 |  |  | Cd Min: | 0.15645 | at alpha= | -14.5 | deg
Mach: | 0.1 |  |  | Cl=0 at alpha= | -1.2095 | deg
|  |  |  | @ Cl=0.1, Cd= | 0.0048337
|  |  |  | @ Cl=0.4, Cd= | 0.0046288
|  |  |  | @ Cl=0.6, Cd= | 0.0052416
alpha (deg) | Cl | Cd | Cm | Cl/Cd
-14.5 | -0.4821 | 0.15645 | 0.0157 | -3.0815
-14 | -0.7934 | 0.13017 | 0.0236 | -6.0951
-13.5 | -0.8784 | 0.10261 | 0.0097 | -8.5606
-13 | -0.9486 | 0.08076 | -0.0037 | -11.7459
-12.5 | -1.1083 | 0.03561 | -0.038 | -31.1233
-12 | -1.1064 | 0.02778 | -0.0374 | -39.8272
-11.5 | -1.0831 | 0.02284 | -0.0358 | -47.4212
-11 | -1.0529 | 0.01888 | -0.0335 | -55.768
-10.5 | -1.019 | 0.01565 | -0.0308 | -65.1118
-10 | -0.9771 | 0.01368 | -0.0287 | -71.4254
-9.5 | -0.9339 | 0.01204 | -0.0265 | -77.5664
-9 | -0.8857 | 0.01059 | -0.0251 | -83.6355
-8.5 | -0.8265 | 0.00926 | -0.0261 | -89.2549
-8 | -0.7662 | 0.00811 | -0.0272 | -94.476
-7.5 | -0.7076 | 0.00709 | -0.0277 | -99.8025
-7 | -0.6352 | 0.00674 | -0.0314 | -94.2433
-6.5 | -0.5832 | 0.00662 | -0.0303 | -88.0967
-6 | -0.5298 | 0.0065 | -0.0296 | -81.5077
-5.5 | -0.476 | 0.00639 | -0.029 | -74.4914
-5 | -0.4214 | 0.00614 | -0.0286 | -68.6319
-4.5 | -0.3661 | 0.00591 | -0.0282 | -61.9459
-4 | -0.3105 | 0.00569 | -0.028 | -54.5694
-3.5 | -0.255 | 0.00546 | -0.0278 | -46.7033
-3 | -0.1994 | 0.00526 | -0.0276 | -37.9087
-2.5 | -0.1436 | 0.00512 | -0.0274 | -28.0469
-2 | -0.0879 | 0.00501 | -0.0273 | -17.5449
-1.5 | -0.0323 | 0.00496 | -0.0271 | -6.5121
-1 | 0.0233 | 0.00491 | -0.027 | 4.7454
0 | 0.1338 | 0.0048 | -0.0267 | 27.875
0.5 | 0.1891 | 0.00477 | -0.0265 | 39.6436
1 | 0.2448 | 0.00478 | -0.0265 | 51.2134
1.5 | 0.3002 | 0.00477 | -0.0264 | 62.935
2 | 0.3549 | 0.00473 | -0.0261 | 75.0317
2.5 | 0.4084 | 0.00461 | -0.0257 | 88.59
3 | 0.4624 | 0.00475 | -0.0254 | 97.3474
3.5 | 0.5172 | 0.00487 | -0.0251 | 106.2012
4 | 0.57 | 0.00514 | -0.0245 | 110.8949
4.5 | 0.6202 | 0.00531 | -0.0231 | 116.7985
5.5 | 0.7463 | 0.00611 | -0.0265 | 122.144
6 | 0.8056 | 0.00652 | -0.0274 | 123.5583
6.5 | 0.8574 | 0.00684 | -0.0264 | 125.3509
7 | 0.9092 | 0.00725 | -0.0256 | 125.4069
8 | 1.0149 | 0.00803 | -0.0243 | 126.3885
8.5 | 1.0679 | 0.00845 | -0.0238 | 126.3787
9 | 1.1198 | 0.00909 | -0.0231 | 123.1903
9.5 | 1.1709 | 0.00984 | -0.0223 | 118.9939
10 | 1.2203 | 0.01084 | -0.0213 | 112.5738
10.5 | 1.2702 | 0.01169 | -0.0204 | 108.657
11 | 1.3201 | 0.01249 | -0.0196 | 105.6926
11.5 | 1.3696 | 0.01329 | -0.0188 | 103.0549
12 | 1.4183 | 0.01412 | -0.0179 | 100.4462
12.5 | 1.4661 | 0.015 | -0.0169 | 97.74
13 | 1.513 | 0.01592 | -0.0158 | 95.0377
13.5 | 1.5582 | 0.01692 | -0.0146 | 92.0922
14 | 1.6019 | 0.01799 | -0.0131 | 89.0439
14.5 | 1.6432 | 0.01918 | -0.0115 | 85.6726
15 | 1.6817 | 0.02048 | -0.0095 | 82.1143
15.5 | 1.7155 | 0.02199 | -0.0071 | 78.0127
16 | 1.7391 | 0.02377 | -0.0033 | 73.1637
16.5 | 1.7491 | 0.02598 | 0.0015 | 67.3249
17 | 1.7536 | 0.02924 | 0.0047 | 59.9726
17.5 | 1.7503 | 0.03418 | 0.0058 | 51.2083
18 | 1.7288 | 0.0425 | 0.0037 | 40.6776
18.5 | 1.6811 | 0.05584 | -0.0025 | 30.1057
19 | 1.6326 | 0.07055 | -0.0101 | 23.141
19.5 | 1.5743 | 0.08761 | -0.0189 | 17.9694
20 | 1.4856 | 0.11073 | -0.031 | 13.4164

## 109. Re 10M Mach 0.25 (1)
BIGFOIL.COM POLAR EXPORT
MD8135
MD8135 |  |  |  | Cl Max: | 0.885 | at alpha= | 7.5 | deg
JavaFoil+Calcfoil stall+Eppler ext transition |  |  |  | L/D Max: | 98.325 | at alpha= | 6 | deg
Re: | 10000000 |  |  | Cd Min: | 0.00629 | at alpha= | 1 | deg
Mach: | 0.25 |  |  | Cl=0 at alpha= | -1.2333 | deg
|  |  |  | @ Cl=0.1, Cd= | 0.006399
|  |  |  | @ Cl=0.4, Cd= | 0.07356
|  |  |  | @ Cl=0.6, Cd= | 0.07356
alpha (deg) | Cl | Cd | Cm | Cl/Cd
-12 | -0.062 | 0.07473 | -0.012 | -0.827
-11.5 | -0.059 | 0.07012 | -0.012 | -0.842
-11 | -0.133 | 0.06604 | -0.012 | -2.02
-10.5 | -0.206 | 0.0612 | -0.013 | -3.363
-10 | -0.264 | 0.05578 | -0.014 | -4.74
-9.5 | -0.319 | 0.04733 | -0.015 | -6.741
-9 | -0.413 | 0.01411 | -0.021 | -29.312
-8.5 | -0.477 | 0.01006 | -0.022 | -47.4
-8 | -0.506 | 0.0095 | -0.023 | -53.188
-7.5 | -0.521 | 0.00913 | -0.023 | -57.076
-7 | -0.523 | 0.00877 | -0.023 | -59.704
-6.5 | -0.514 | 0.00848 | -0.023 | -60.561
-6 | -0.492 | 0.00821 | -0.024 | -59.995
-5.5 | -0.461 | 0.00796 | -0.024 | -57.95
-5 | -0.421 | 0.00775 | -0.024 | -54.365
-4.5 | -0.375 | 0.00756 | -0.024 | -49.589
-4 | -0.324 | 0.00739 | -0.025 | -43.752
-3.5 | -0.269 | 0.00723 | -0.025 | -37.135
-3 | -0.211 | 0.0069 | -0.025 | -30.596
-2.5 | -0.152 | 0.00673 | -0.026 | -22.613
-2 | -0.092 | 0.00669 | -0.026 | -13.805
-1.5 | -0.032 | 0.00669 | -0.026 | -4.801
-1 | 0.028 | 0.00652 | -0.026 | 4.336
-0.5 | 0.089 | 0.00641 | -0.027 | 13.842
0 | 0.149 | 0.00635 | -0.027 | 23.49
0.5 | 0.21 | 0.00632 | -0.027 | 33.151
1 | 0.27 | 0.00629 | -0.028 | 42.932
1.5 | 0.33 | 0.00632 | -0.028 | 52.199
2 | 0.39 | 0.00641 | -0.028 | 60.856
2.5 | 0.45 | 0.00652 | -0.028 | 69.018
3 | 0.51 | 0.00656 | -0.029 | 77.753
3.5 | 0.569 | 0.00653 | -0.029 | 87.049
4 | 0.626 | 0.00667 | -0.029 | 93.951
4.5 | 0.682 | 0.00754 | -0.03 | 90.379
5 | 0.733 | 0.00778 | -0.03 | 94.261
5.5 | 0.78 | 0.00804 | -0.03 | 96.939
6 | 0.82 | 0.00834 | -0.03 | 98.325
6.5 | 0.852 | 0.00872 | -0.031 | 97.649
7 | 0.874 | 0.00907 | -0.031 | 96.375
7.5 | 0.885 | 0.00944 | -0.031 | 93.712
8 | 0.883 | 0.00962 | -0.032 | 91.747
8.5 | 0.866 | 0.01013 | -0.032 | 85.548
9 | 0.835 | 0.01068 | -0.032 | 78.212
9.5 | 0.79 | 0.01134 | -0.033 | 69.684
10 | 0.73 | 0.01151 | -0.033 | 63.393
10.5 | 0.648 | 0.01354 | -0.033 | 47.823
11 | 0.543 | 0.01615 | -0.032 | 33.592
11.5 | 0.421 | 0.02627 | -0.03 | 16.046
12 | 0.292 | 0.05903 | -0.025 | 4.944
12.5 | 0.172 | 0.07356 | -0.022 | 2.335

## 110. Re 10M Mach 0.25 (2)
BIGFOIL.COM POLAR EXPORT
MD8135
MD8135 |  |  |  | Cl Max: | 1.4331 | at alpha= | 12.5 | deg
XFOIL ncrit=9 |  |  |  | L/D Max: | 125.801 | at alpha= | 7.5 | deg
Re: | 10000000 |  |  | Cd Min: | 0.26693 | at alpha= | -20 | deg
Mach: | 0.25 |  |  | Cl=0 at alpha= | -1.2091 | deg
|  |  |  | @ Cl=0.1, Cd= | 0.0048499
|  |  |  | @ Cl=0.4, Cd= | 0.004672
|  |  |  | @ Cl=0.6, Cd= | 0.0052556
alpha (deg) | Cl | Cd | Cm | Cl/Cd
-20 | -0.853 | 0.26693 | 0.0865 | -3.1956
-19.5 | -0.8351 | 0.25975 | 0.0821 | -3.215
-19 | -0.8172 | 0.25252 | 0.0778 | -3.2362
-18.5 | -0.7996 | 0.2452 | 0.0736 | -3.261
-18 | -0.7821 | 0.23777 | 0.0694 | -3.2893
-17.5 | -0.7651 | 0.23027 | 0.0654 | -3.3226
-17 | -0.7488 | 0.22259 | 0.0614 | -3.364
-16.5 | -0.7353 | 0.2135 | 0.0571 | -3.444
-16 | -0.7231 | 0.20282 | 0.0528 | -3.5652
-15.5 | -0.7071 | 0.19569 | 0.0492 | -3.6134
-14 | -0.6643 | 0.17438 | 0.039 | -3.8095
-13.5 | -0.6489 | 0.16735 | 0.036 | -3.8775
-13 | -0.6376 | 0.15947 | 0.0329 | -3.9982
-12 | -0.7017 | 0.11946 | 0.0183 | -5.8739
-11.5 | -0.7697 | 0.09573 | 0.006 | -8.0403
-11 | -0.8094 | 0.07962 | -0.0042 | -10.1658
-10.5 | -0.8408 | 0.0641 | -0.0187 | -13.117
-10 | -0.8608 | 0.04608 | -0.0366 | -18.6806
-9.5 | -0.906 | 0.02571 | -0.0386 | -35.2392
-9 | -0.9029 | 0.01637 | -0.0337 | -55.1558
-7.5 | -0.7372 | 0.00823 | -0.0318 | -89.5747
-7 | -0.662 | 0.00712 | -0.0347 | -92.9775
-6.5 | -0.6073 | 0.00685 | -0.033 | -88.6569
-6 | -0.551 | 0.00667 | -0.0319 | -82.6087
-5.5 | -0.4943 | 0.00653 | -0.0311 | -75.6968
-5 | -0.4371 | 0.00634 | -0.0304 | -68.9432
-4.5 | -0.3795 | 0.00601 | -0.0298 | -63.1448
-4 | -0.3216 | 0.00576 | -0.0293 | -55.8333
-3.5 | -0.2638 | 0.00553 | -0.029 | -47.7034
-3 | -0.2061 | 0.00531 | -0.0286 | -38.8136
-2.5 | -0.1484 | 0.00514 | -0.0284 | -28.8716
-2 | -0.0909 | 0.00502 | -0.0282 | -18.1076
-1.5 | -0.0334 | 0.00497 | -0.0279 | -6.7203
-1 | 0.024 | 0.00494 | -0.0278 | 4.8583
-0.5 | 0.0809 | 0.00487 | -0.0276 | 16.6119
0 | 0.1379 | 0.00481 | -0.0274 | 28.6694
0.5 | 0.1949 | 0.00479 | -0.0272 | 40.6889
1 | 0.2524 | 0.0048 | -0.0271 | 52.5833
1.5 | 0.3094 | 0.0048 | -0.0269 | 64.4583
2 | 0.3659 | 0.00474 | -0.0267 | 77.1941
2.5 | 0.4211 | 0.00463 | -0.0262 | 90.9503
3 | 0.4769 | 0.00479 | -0.0258 | 99.5616
3.5 | 0.5336 | 0.00492 | -0.0254 | 108.4553
4 | 0.5881 | 0.00521 | -0.0247 | 112.8791
4.5 | 0.6403 | 0.00541 | -0.0231 | 118.3549
5.5 | 0.7721 | 0.0063 | -0.0263 | 122.5556
6 | 0.8331 | 0.00669 | -0.0267 | 124.5291
6.5 | 0.8873 | 0.00706 | -0.0254 | 125.6799
7 | 0.9416 | 0.00755 | -0.0241 | 124.7152
7.5 | 0.9976 | 0.00793 | -0.0232 | 125.8008
8 | 1.0535 | 0.00843 | -0.0222 | 124.9703
8.5 | 1.1087 | 0.00911 | -0.0209 | 121.7014
9 | 1.1628 | 0.01001 | -0.0195 | 116.1638
9.5 | 1.2136 | 0.01141 | -0.0175 | 106.3628
10 | 1.2634 | 0.01291 | -0.0154 | 97.8621
10.5 | 1.3139 | 0.01428 | -0.0134 | 92.0098
11 | 1.3619 | 0.0159 | -0.0111 | 85.6541
11.5 | 1.404 | 0.01812 | -0.0082 | 77.4834
12 | 1.4319 | 0.02166 | -0.0041 | 66.108
12.5 | 1.4331 | 0.02702 | 0.0016 | 53.0385
13 | 1.4025 | 0.03296 | 0.008 | 42.5516
13.5 | 1.3699 | 0.04249 | 0.0052 | 32.2405
14 | 1.3374 | 0.05561 | -0.0037 | 24.0496
14.5 | 1.304 | 0.07057 | -0.0138 | 18.4781
15 | 1.2696 | 0.08563 | -0.0221 | 14.8266
15.5 | 1.2302 | 0.10112 | -0.0297 | 12.1657
16 | 1.1852 | 0.11764 | -0.0376 | 10.0748
16.5 | 1.1367 | 0.13556 | -0.0466 | 8.3852
17 | 1.0861 | 0.1554 | -0.0572 | 6.9891
17.5 | 1.028 | 0.18008 | -0.0712 | 5.7086

## 111. Re 10M Mach 0.50 (1)
BIGFOIL.COM POLAR EXPORT
MD8135
MD8135 |  |  |  | Cl Max: | 1.133 | at alpha= | 20 | deg
JavaFoil+Calcfoil stall+Eppler ext transition |  |  |  | L/D Max: | 96.341 | at alpha= | 4 | deg
Re: | 10000000 |  |  | Cd Min: | 0.00646 | at alpha= | 1 | deg
Mach: | 0.5 |  |  | Cl=0 at alpha= | -1.2353 | deg
|  |  |  | @ Cl=0.1, Cd= | 0.0065591
|  |  |  | @ Cl=0.4, Cd= | 0.0065948
|  |  |  | @ Cl=0.6, Cd= | 0.0068735
alpha (deg) | Cl | Cd | Cm | Cl/Cd
-20 | -1.013 | 0.14795 | -0.012 | -6.847
-19.5 | -0.988 | 0.13852 | -0.012 | -7.13
-19 | -0.961 | 0.13056 | -0.012 | -7.363
-18.5 | -0.935 | 0.13477 | -0.012 | -6.937
-18 | -0.906 | 0.13084 | -0.012 | -6.927
-17.5 | -0.88 | 0.12169 | -0.012 | -7.233
-17 | -0.856 | 0.11329 | -0.012 | -7.553
-16.5 | -0.827 | 0.12095 | -0.012 | -6.836
-16 | -0.8 | 0.11343 | -0.012 | -7.053
-15.5 | -0.774 | 0.10481 | -0.012 | -7.385
-15 | -0.75 | 0.09574 | -0.013 | -7.833
-14.5 | -0.727 | 0.08659 | -0.014 | -8.397
-14 | -0.692 | 0.09832 | -0.012 | -7.034
-13.5 | -0.667 | 0.08725 | -0.013 | -7.65
-13 | -0.645 | 0.07763 | -0.014 | -8.304
-12.5 | -0.61 | 0.08835 | -0.012 | -6.91
-12 | -0.585 | 0.07837 | -0.013 | -7.468
-11.5 | -0.562 | 0.06891 | -0.014 | -8.156
-11 | -0.544 | 0.05717 | -0.016 | -9.508
-10.5 | -0.502 | 0.07047 | -0.012 | -7.127
-10 | -0.48 | 0.0593 | -0.015 | -8.101
-9.5 | -0.474 | 0.03967 | -0.019 | -11.941
-9 | -0.423 | 0.05675 | -0.014 | -7.455
-8.5 | -0.417 | 0.03574 | -0.019 | -11.678
-8 | -0.373 | 0.04661 | -0.016 | -7.998
-7.5 | -0.421 | 0.01045 | -0.026 | -40.292
-7 | -0.388 | 0.01016 | -0.026 | -38.139
-6.5 | -0.354 | 0.00961 | -0.026 | -36.859
-6 | -0.321 | 0.00921 | -0.026 | -34.792
-5.5 | -0.287 | 0.00872 | -0.027 | -32.917
-5 | -0.253 | 0.0084 | -0.027 | -30.176
-4.5 | -0.382 | 0.00809 | -0.027 | -47.185
-4 | -0.348 | 0.00784 | -0.028 | -44.375
-3.5 | -0.295 | 0.0076 | -0.028 | -38.855
-3 | -0.234 | 0.0074 | -0.028 | -31.686
-2.5 | -0.17 | 0.00697 | -0.029 | -24.352
-2 | -0.103 | 0.00689 | -0.029 | -14.988
-1.5 | -0.036 | 0.00688 | -0.029 | -5.22
-1 | 0.032 | 0.0068 | -0.03 | 4.646
-0.5 | 0.099 | 0.00656 | -0.03 | 15.111
0 | 0.167 | 0.0065 | -0.03 | 25.643
0.5 | 0.234 | 0.00649 | -0.03 | 36.106
1 | 0.302 | 0.00646 | -0.031 | 46.7
1.5 | 0.369 | 0.00653 | -0.031 | 56.47
2 | 0.436 | 0.00667 | -0.031 | 65.419
2.5 | 0.503 | 0.00678 | -0.032 | 74.145
3 | 0.569 | 0.00685 | -0.032 | 83.088
3.5 | 0.635 | 0.0069 | -0.032 | 92.014
4 | 0.697 | 0.00723 | -0.033 | 96.341
4.5 | 0.755 | 0.00817 | -0.033 | 92.375
5 | 0.8 | 0.00853 | -0.033 | 93.862
5.5 | 0.825 | 0.00909 | -0.034 | 90.811
6 | 0.795 | 0.00966 | -0.034 | 82.32
6.5 | 0.517 | 0.01019 | -0.034 | 50.747
7 | 0.55 | 0.01063 | -0.035 | 51.75
7.5 | 0.583 | 0.01109 | -0.035 | 52.594
8 | 0.615 | 0.0114 | -0.035 | 53.983
8.5 | 0.646 | 0.01291 | -0.036 | 50.06
9 | 0.675 | 0.01372 | -0.036 | 49.224
9.5 | 0.706 | 0.01418 | -0.036 | 49.764
10 | 0.704 | 0.02048 | -0.034 | 34.4
10.5 | 0.75 | 0.01794 | -0.036 | 41.824
11 | 0.715 | 0.04001 | -0.031 | 17.869
11.5 | 0.756 | 0.03633 | -0.033 | 20.806
12 | 0.814 | 0.02704 | -0.035 | 30.097
12.5 | 0.788 | 0.05221 | -0.031 | 15.097
13 | 0.808 | 0.05844 | -0.03 | 13.83
13.5 | 0.87 | 0.04299 | -0.034 | 20.242
14 | 0.914 | 0.03779 | -0.035 | 24.194
14.5 | 0.891 | 0.06684 | -0.031 | 13.323
15 | 0.908 | 0.07548 | -0.03 | 12.032
15.5 | 0.963 | 0.0611 | -0.033 | 15.758
16 | 1.006 | 0.05457 | -0.035 | 18.432
16.5 | 1.041 | 0.05244 | -0.035 | 19.853
17 | 0.99 | 0.10688 | -0.028 | 9.265
17.5 | 1.029 | 0.10037 | -0.03 | 10.254
18 | 1.09 | 0.07898 | -0.034 | 13.801
18.5 | 1.112 | 0.08636 | -0.034 | 12.876
19 | 1.13 | 0.09662 | -0.033 | 11.692
19.5 | 1.121 | 0.13201 | -0.03 | 8.495
20 | 1.133 | 0.156 | -0.028 | 7.266

## 112. Re 10M Mach 0.50 (2)
BIGFOIL.COM POLAR EXPORT
MD8135
MD8135 |  |  |  | Cl Max: | 1.0852 | at alpha= | 20 | deg
XFOIL ncrit=9 |  |  |  | L/D Max: | 128.29 | at alpha= | 5.5 | deg
Re: | 10000000 |  |  | Cd Min: | 0.30078 | at alpha= | 20 | deg
Mach: | 0.5 |  |  | Cl=0 at alpha= | -1.2049 | deg
|  |  |  | @ Cl=0.1, Cd= | 0.0049735
|  |  |  | @ Cl=0.4, Cd= | 0.0048409
|  |  |  | @ Cl=0.6, Cd= | 0.0051374
alpha (deg) | Cl | Cd | Cm | Cl/Cd
-20 | -0.9297 | 0.29205 | 0.1007 | -3.1834
-19.5 | -0.9075 | 0.28345 | 0.0954 | -3.2016
-19 | -0.8854 | 0.2748 | 0.0903 | -3.222
-18.5 | -0.8632 | 0.26605 | 0.0852 | -3.2445
-18 | -0.8411 | 0.2573 | 0.0802 | -3.2689
-17.5 | -0.8194 | 0.24857 | 0.0753 | -3.2965
-17 | -0.7979 | 0.23976 | 0.0705 | -3.3279
-16.5 | -0.7777 | 0.23075 | 0.0656 | -3.3703
-16 | -0.7574 | 0.22181 | 0.061 | -3.4146
-15.5 | -0.7378 | 0.21279 | 0.0565 | -3.4673
-15 | -0.7188 | 0.20354 | 0.052 | -3.5315
-14 | -0.6817 | 0.18616 | 0.0437 | -3.6619
-13.5 | -0.6632 | 0.17852 | 0.0399 | -3.715
-13 | -0.6445 | 0.17037 | 0.0363 | -3.7829
-12.5 | -0.6287 | 0.16183 | 0.0327 | -3.8849
-12 | -0.6147 | 0.15331 | 0.0292 | -4.0095
-11.5 | -0.6019 | 0.14469 | 0.0257 | -4.1599
-11 | -0.5948 | 0.13524 | 0.022 | -4.3981
-10.5 | -0.5865 | 0.12619 | 0.0185 | -4.6478
-10 | -0.5805 | 0.11698 | 0.0148 | -4.9624
-9.5 | -0.5774 | 0.10737 | 0.0109 | -5.3777
-9 | -0.5771 | 0.09751 | 0.0065 | -5.9184
-8.5 | -0.5797 | 0.08744 | 0.0016 | -6.6297
-8 | -0.5848 | 0.07726 | -0.0042 | -7.5692
-7.5 | -0.5923 | 0.0669 | -0.0115 | -8.8535
-7 | -0.5979 | 0.05471 | -0.0266 | -10.9285
-6.5 | -0.5843 | 0.03911 | -0.0431 | -14.9399
-6 | -0.5757 | 0.02573 | -0.0472 | -22.3747
-5.5 | -0.5578 | 0.0137 | -0.0454 | -40.7153
-5 | -0.5082 | 0.00825 | -0.041 | -61.6
-4.5 | -0.4424 | 0.0067 | -0.0379 | -66.0299
-4 | -0.3735 | 0.00615 | -0.036 | -60.7317
-3.5 | -0.3047 | 0.00584 | -0.0347 | -52.1747
-3 | -0.2373 | 0.00555 | -0.0336 | -42.7568
-2.5 | -0.1706 | 0.00529 | -0.0328 | -32.2495
-2 | -0.1044 | 0.00514 | -0.0321 | -20.3113
-1.5 | -0.0386 | 0.00507 | -0.0316 | -7.6134
-1 | 0.0268 | 0.00505 | -0.0312 | 5.3069
-0.5 | 0.0916 | 0.00498 | -0.0308 | 18.3936
0 | 0.1561 | 0.00493 | -0.0304 | 31.6633
0.5 | 0.2207 | 0.0049 | -0.0301 | 45.0408
1 | 0.286 | 0.0049 | -0.0298 | 58.3673
1.5 | 0.3508 | 0.00491 | -0.0295 | 71.446
2 | 0.4149 | 0.00482 | -0.029 | 86.0788
2.5 | 0.478 | 0.00477 | -0.0282 | 100.2096
3 | 0.5423 | 0.00497 | -0.0273 | 109.1147
3.5 | 0.6078 | 0.00516 | -0.0264 | 117.7907
4 | 0.6704 | 0.00552 | -0.0248 | 121.4493
4.5 | 0.735 | 0.00585 | -0.023 | 125.641
5 | 0.8144 | 0.00645 | -0.024 | 126.2636
5.5 | 0.8929 | 0.00696 | -0.0242 | 128.2902
6 | 0.96 | 0.00756 | -0.0214 | 126.9841
6.5 | 1.0215 | 0.00889 | -0.0168 | 114.9044
7 | 1.0675 | 0.01241 | -0.0098 | 86.0193
7.5 | 1.0828 | 0.01956 | -0.0017 | 55.3579
8 | 1.0715 | 0.02804 | 0.0048 | 38.2133
8.5 | 1.0369 | 0.03585 | 0.0084 | 28.9233
9 | 1.0051 | 0.04786 | -0.0012 | 21.0008
9.5 | 0.9788 | 0.06301 | -0.0146 | 15.534
10 | 0.953 | 0.07771 | -0.0237 | 12.2635
10.5 | 0.9276 | 0.09109 | -0.0297 | 10.1833
11 | 0.9066 | 0.10394 | -0.036 | 8.7223
11.5 | 0.8897 | 0.11654 | -0.0421 | 7.6343
12 | 0.8773 | 0.129 | -0.048 | 6.8008
12.5 | 0.87 | 0.14136 | -0.0539 | 6.1545
13 | 0.8679 | 0.1534 | -0.0596 | 5.6578
13.5 | 0.8709 | 0.16493 | -0.0651 | 5.2804
14 | 0.8781 | 0.17585 | -0.0703 | 4.9935
14.5 | 0.8848 | 0.18808 | -0.0763 | 4.7044
15 | 0.8989 | 0.19809 | -0.0813 | 4.5378
15.5 | 0.9123 | 0.20898 | -0.0867 | 4.3655
16 | 0.9268 | 0.22038 | -0.0924 | 4.2055
16.5 | 0.9437 | 0.23141 | -0.0979 | 4.078
17 | 0.962 | 0.24204 | -0.1034 | 3.9745
17.5 | 0.9816 | 0.25227 | -0.1089 | 3.8911
18 | 1.0015 | 0.26222 | -0.1144 | 3.8193
18.5 | 1.0214 | 0.2723 | -0.12 | 3.751
19 | 1.0424 | 0.28179 | -0.1255 | 3.6992
19.5 | 1.0636 | 0.29131 | -0.131 | 3.6511
20 | 1.0852 | 0.30078 | -0.1366 | 3.608

## 113. Re 12M Mach 0.00 (1)
BIGFOIL.COM POLAR EXPORT
MD8135
MD8135 |  |  |  | Cl Max: | 0.924 | at alpha= | 9 | deg
JavaFoil+Calcfoil stall+Eppler ext transition |  |  |  | L/D Max: | 102.185 | at alpha= | 7 | deg
Re: | 12000000 |  |  | Cd Min: | 0.00627 | at alpha= | 0 | deg
Mach: | 0 |  |  | Cl=0 at alpha= | -1.2328 | deg
|  |  |  | @ Cl=0.1, Cd= | 0.0063079
|  |  |  | @ Cl=0.4, Cd= | 0.0064065
|  |  |  | @ Cl=0.6, Cd= | 0.05227
alpha (deg) | Cl | Cd | Cm | Cl/Cd
-13.5 | -0.331 | 0.08298 | -0.011 | -3.995
-13 | -0.353 | 0.07766 | -0.012 | -4.541
-12.5 | -0.374 | 0.07275 | -0.012 | -5.144
-12 | -0.397 | 0.06638 | -0.013 | -5.982
-11.5 | -0.419 | 0.06035 | -0.013 | -6.948
-11 | -0.445 | 0.0502 | -0.015 | -8.864
-10.5 | -0.488 | 0.02926 | -0.017 | -16.671
-10 | -0.566 | 0.01094 | -0.021 | -51.784
-9.5 | -0.579 | 0.01008 | -0.021 | -57.451
-9 | -0.587 | 0.00958 | -0.021 | -61.319
-8.5 | -0.59 | 0.00921 | -0.022 | -64.018
-8 | -0.585 | 0.00888 | -0.022 | -65.9
-7.5 | -0.573 | 0.00861 | -0.022 | -66.621
-7 | -0.555 | 0.00834 | -0.022 | -66.492
-6.5 | -0.529 | 0.00809 | -0.023 | -65.386
-6 | -0.497 | 0.00786 | -0.023 | -63.133
-5.5 | -0.458 | 0.00767 | -0.023 | -59.744
-5 | -0.415 | 0.0075 | -0.023 | -55.256
-4.5 | -0.367 | 0.00735 | -0.024 | -49.884
-4 | -0.315 | 0.00718 | -0.024 | -43.861
-3.5 | -0.261 | 0.00708 | -0.024 | -36.842
-3 | -0.205 | 0.00676 | -0.024 | -30.28
-2.5 | -0.148 | 0.00667 | -0.025 | -22.114
-2 | -0.09 | 0.00665 | -0.025 | -13.467
-1.5 | -0.031 | 0.00659 | -0.025 | -4.722
-1 | 0.027 | 0.0065 | -0.026 | 4.21
-0.5 | 0.086 | 0.00632 | -0.026 | 13.595
0 | 0.144 | 0.00627 | -0.026 | 23.042
0.5 | 0.203 | 0.00627 | -0.026 | 32.339
1 | 0.261 | 0.00627 | -0.027 | 41.687
1.5 | 0.32 | 0.00628 | -0.027 | 50.891
2 | 0.378 | 0.00638 | -0.027 | 59.235
2.5 | 0.436 | 0.00645 | -0.028 | 67.643
3 | 0.494 | 0.00655 | -0.028 | 75.356
3.5 | 0.551 | 0.00667 | -0.028 | 82.673
4 | 0.607 | 0.00674 | -0.028 | 90.006
4.5 | 0.661 | 0.00693 | -0.029 | 95.502
5 | 0.712 | 0.00748 | -0.029 | 95.304
5.5 | 0.76 | 0.00767 | -0.029 | 99.029
6 | 0.803 | 0.00793 | -0.03 | 101.223
6.5 | 0.841 | 0.00823 | -0.03 | 102.179
7 | 0.872 | 0.00854 | -0.03 | 102.185
7.5 | 0.897 | 0.00888 | -0.03 | 101.039
8 | 0.914 | 0.00924 | -0.031 | 98.912
8.5 | 0.923 | 0.00956 | -0.031 | 96.476
9 | 0.924 | 0.00973 | -0.031 | 94.934
9.5 | 0.918 | 0.01019 | -0.032 | 90.031
10 | 0.904 | 0.01072 | -0.032 | 84.32
10.5 | 0.88 | 0.01134 | -0.032 | 77.624
11 | 0.845 | 0.01141 | -0.032 | 74.074
11.5 | 0.803 | 0.01333 | -0.032 | 60.264
12 | 0.755 | 0.01477 | -0.032 | 51.096
12.5 | 0.701 | 0.01747 | -0.032 | 40.123
13 | 0.637 | 0.02524 | -0.031 | 25.255
13.5 | 0.579 | 0.03652 | -0.029 | 15.846
14 | 0.524 | 0.05227 | -0.028 | 10.015

## 114. Re 12M Mach 0.00 (2)
BIGFOIL.COM POLAR EXPORT
MD8135
MD8135 |  |  |  | Cl Max: | 1.8242 | at alpha= | 18 | deg
XFOIL ncrit=9 |  |  |  | L/D Max: | 131.3 | at alpha= | 8 | deg
Re: | 12000000 |  |  | Cd Min: | 0.06157 | at alpha= | 20 | deg
Mach: | 0 |  |  | Cl=0 at alpha= | -1.2058 | deg
|  |  |  | @ Cl=0.1, Cd= | 0.004824
|  |  |  | @ Cl=0.4, Cd= | 0.0047341
|  |  |  | @ Cl=0.6, Cd= | 0.0053098
alpha (deg) | Cl | Cd | Cm | Cl/Cd
-7.5 | -0.6869 | 0.0067 | -0.0307 | -102.5224
-7 | -0.6352 | 0.00656 | -0.0298 | -96.8293
-6.5 | -0.5823 | 0.00642 | -0.0291 | -90.7009
-6 | -0.5288 | 0.00632 | -0.0287 | -83.6709
-5.5 | -0.4747 | 0.0062 | -0.0283 | -76.5645
-5 | -0.4198 | 0.00604 | -0.0281 | -69.5033
-4 | -0.3093 | 0.00558 | -0.0277 | -55.4301
-3.5 | -0.254 | 0.00537 | -0.0275 | -47.2998
-3 | -0.1987 | 0.00518 | -0.0273 | -38.3591
-2.5 | -0.1434 | 0.00505 | -0.0272 | -28.396
-2 | -0.0881 | 0.00495 | -0.027 | -17.798
-1.5 | -0.0326 | 0.00491 | -0.0269 | -6.6395
-1 | 0.0228 | 0.00488 | -0.0268 | 4.6721
-0.5 | 0.0779 | 0.00484 | -0.0267 | 16.095
0 | 0.133 | 0.0048 | -0.0265 | 27.7083
0.5 | 0.1884 | 0.00476 | -0.0265 | 39.5798
1 | 0.2437 | 0.00478 | -0.0264 | 50.9833
1.5 | 0.299 | 0.00478 | -0.0263 | 62.5523
2 | 0.3537 | 0.00482 | -0.0262 | 73.3817
2.5 | 0.4076 | 0.00472 | -0.0259 | 86.3559
3 | 0.4611 | 0.00478 | -0.0256 | 96.4644
3.5 | 0.5157 | 0.00488 | -0.0254 | 105.6762
4 | 0.5689 | 0.00521 | -0.025 | 109.1939
4.5 | 0.6219 | 0.00538 | -0.0244 | 115.5948
5 | 0.6722 | 0.00551 | -0.0232 | 121.9964
5.5 | 0.7356 | 0.0059 | -0.0251 | 124.678
6 | 0.7968 | 0.00628 | -0.0265 | 126.879
6.5 | 0.8539 | 0.00659 | -0.027 | 129.5751
7 | 0.905 | 0.00699 | -0.026 | 129.4707
8 | 1.0097 | 0.00769 | -0.025 | 131.3004
8.5 | 1.0622 | 0.00809 | -0.0246 | 131.2979
9 | 1.1133 | 0.00875 | -0.0239 | 127.2343
10 | 1.2154 | 0.01002 | -0.0227 | 121.2974
10.5 | 1.266 | 0.01067 | -0.0222 | 118.6504
11 | 1.3162 | 0.01133 | -0.0216 | 116.1695
11.5 | 1.3659 | 0.012 | -0.021 | 113.825
12 | 1.4149 | 0.01271 | -0.0204 | 111.3218
12.5 | 1.4631 | 0.01347 | -0.0197 | 108.6192
13 | 1.5105 | 0.01426 | -0.0189 | 105.9257
13.5 | 1.5567 | 0.01511 | -0.018 | 103.0245
14 | 1.6016 | 0.01601 | -0.017 | 100.0375
14.5 | 1.645 | 0.01698 | -0.0158 | 96.8787
15 | 1.6865 | 0.01803 | -0.0144 | 93.5385
15.5 | 1.7254 | 0.0192 | -0.0128 | 89.8646
16 | 1.7609 | 0.0205 | -0.0107 | 85.8976
16.5 | 1.792 | 0.02195 | -0.0083 | 81.6401
17 | 1.8098 | 0.02359 | -0.0039 | 76.7189
17.5 | 1.819 | 0.02585 | 0.0004 | 70.3675
18 | 1.8242 | 0.02905 | 0.0032 | 62.7952
18.5 | 1.8233 | 0.03364 | 0.0041 | 54.2004
19 | 1.8142 | 0.04008 | 0.003 | 45.2645
19.5 | 1.7901 | 0.04934 | -0.0003 | 36.2809
20 | 1.7508 | 0.06157 | -0.0059 | 28.4359

## 115. Re 12M Mach 0.10 (1)
BIGFOIL.COM POLAR EXPORT
MD8135
MD8135 |  |  |  | Cl Max: | 0.917 | at alpha= | 8.5 | deg
JavaFoil+Calcfoil stall+Eppler ext transition |  |  |  | L/D Max: | 101.949 | at alpha= | 6.5 | deg
Re: | 12000000 |  |  | Cd Min: | 0.00627 | at alpha= | 1 | deg
Mach: | 0.1 |  |  | Cl=0 at alpha= | -1.2373 | deg
|  |  |  | @ Cl=0.1, Cd= | 0.0063129
|  |  |  | @ Cl=0.4, Cd= | 0.0064107
|  |  |  | @ Cl=0.6, Cd= | 0.04566
alpha (deg) | Cl | Cd | Cm | Cl/Cd
-13.5 | -0.29 | 0.0848 | -0.011 | -3.425
-13 | -0.314 | 0.07919 | -0.012 | -3.962
-12.5 | -0.338 | 0.07386 | -0.012 | -4.574
-12 | -0.363 | 0.06859 | -0.012 | -5.286
-11.5 | -0.387 | 0.06264 | -0.013 | -6.185
-11 | -0.412 | 0.05568 | -0.014 | -7.407
-10.5 | -0.446 | 0.04155 | -0.016 | -10.724
-10 | -0.533 | 0.01149 | -0.021 | -46.335
-9.5 | -0.56 | 0.01025 | -0.021 | -54.646
-9 | -0.572 | 0.00969 | -0.021 | -59.036
-8.5 | -0.578 | 0.00929 | -0.022 | -62.263
-8 | -0.577 | 0.00894 | -0.022 | -64.531
-7.5 | -0.568 | 0.00864 | -0.022 | -65.745
-7 | -0.552 | 0.00837 | -0.022 | -65.866
-6.5 | -0.528 | 0.00812 | -0.023 | -65.007
-6 | -0.496 | 0.00789 | -0.023 | -62.895
-5.5 | -0.459 | 0.0077 | -0.023 | -59.602
-5 | -0.416 | 0.00752 | -0.024 | -55.317
-4.5 | -0.368 | 0.00736 | -0.024 | -49.98
-4 | -0.316 | 0.00719 | -0.024 | -43.975
-3.5 | -0.262 | 0.00709 | -0.024 | -36.96
-3 | -0.206 | 0.00677 | -0.025 | -30.383
-2.5 | -0.148 | 0.00668 | -0.025 | -22.202
-2 | -0.09 | 0.00665 | -0.025 | -13.521
-1.5 | -0.031 | 0.00661 | -0.025 | -4.731
-1 | 0.028 | 0.00651 | -0.026 | 4.227
-0.5 | 0.086 | 0.00632 | -0.026 | 13.652
0 | 0.145 | 0.00629 | -0.026 | 23.092
0.5 | 0.204 | 0.00628 | -0.027 | 32.481
1 | 0.263 | 0.00627 | -0.027 | 41.854
1.5 | 0.321 | 0.00629 | -0.027 | 51.057
2 | 0.38 | 0.00639 | -0.027 | 59.463
2.5 | 0.438 | 0.00645 | -0.028 | 67.894
3 | 0.496 | 0.00656 | -0.028 | 75.628
3.5 | 0.554 | 0.00669 | -0.028 | 82.827
4 | 0.61 | 0.00678 | -0.029 | 89.964
4.5 | 0.665 | 0.00702 | -0.029 | 94.683
5 | 0.716 | 0.0075 | -0.029 | 95.479
5.5 | 0.763 | 0.00771 | -0.029 | 98.931
6 | 0.806 | 0.00798 | -0.03 | 100.934
6.5 | 0.843 | 0.00827 | -0.03 | 101.949
7 | 0.873 | 0.00858 | -0.03 | 101.819
7.5 | 0.896 | 0.00893 | -0.031 | 100.37
8 | 0.911 | 0.00929 | -0.031 | 98.017
8.5 | 0.917 | 0.00963 | -0.031 | 95.264
9 | 0.915 | 0.00984 | -0.031 | 93.041
9.5 | 0.905 | 0.01031 | -0.032 | 87.731
10 | 0.887 | 0.01086 | -0.032 | 81.629
10.5 | 0.857 | 0.01152 | -0.032 | 74.446
11 | 0.816 | 0.01263 | -0.032 | 64.627
11.5 | 0.767 | 0.0137 | -0.032 | 55.959
12 | 0.711 | 0.01558 | -0.032 | 45.619
12.5 | 0.65 | 0.01951 | -0.032 | 33.299
13 | 0.581 | 0.03022 | -0.03 | 19.212
13.5 | 0.517 | 0.04566 | -0.028 | 11.333

## 116. Re 12M Mach 0.10 (2)
BIGFOIL.COM POLAR EXPORT
MD8135
MD8135 |  |  |  | Cl Max: | 1.7796 | at alpha= | 17 | deg
XFOIL ncrit=9 |  |  |  | L/D Max: | 131.187 | at alpha= | 8 | deg
Re: | 12000000 |  |  | Cd Min: | 0.22683 | at alpha= | -17.5 | deg
Mach: | 0.1 |  |  | Cl=0 at alpha= | -1.2056 | deg
|  |  |  | @ Cl=0.1, Cd= | 0.0048243
|  |  |  | @ Cl=0.4, Cd= | 0.0047383
|  |  |  | @ Cl=0.6, Cd= | 0.0053185
alpha (deg) | Cl | Cd | Cm | Cl/Cd
-17.5 | -0.7553 | 0.22683 | 0.0633 | -3.3298
-15.5 | -0.705 | 0.1915 | 0.0474 | -3.6815
-15 | -0.6908 | 0.18503 | 0.0442 | -3.7334
-14.5 | -0.6771 | 0.17823 | 0.041 | -3.799
-14 | -0.7808 | 0.13339 | 0.0251 | -5.8535
-13.5 | -0.8321 | 0.11257 | 0.0153 | -7.3918
-13 | -0.8915 | 0.09204 | 0.004 | -9.686
-12.5 | -1.1058 | 0.03593 | -0.038 | -30.7765
-12 | -1.1031 | 0.02825 | -0.0376 | -39.0478
-11.5 | -1.079 | 0.0235 | -0.036 | -45.9149
-11 | -1.0463 | 0.02004 | -0.0341 | -52.2106
-10.5 | -1.0127 | 0.01681 | -0.0315 | -60.2439
-10 | -0.9749 | 0.01418 | -0.029 | -68.7518
-9.5 | -0.932 | 0.01258 | -0.0267 | -74.0859
-9 | -0.8769 | 0.01101 | -0.027 | -79.6458
-8.5 | -0.8183 | 0.00959 | -0.0279 | -85.3285
-7.5 | -0.6922 | 0.00678 | -0.0313 | -102.0944
-7 | -0.64 | 0.0066 | -0.0303 | -96.9697
-6.5 | -0.5866 | 0.00645 | -0.0296 | -90.9457
-6 | -0.5326 | 0.00635 | -0.0291 | -83.874
-5.5 | -0.478 | 0.00622 | -0.0287 | -76.8489
-5 | -0.4226 | 0.00606 | -0.0284 | -69.736
-4.5 | -0.367 | 0.00581 | -0.0281 | -63.167
-4 | -0.3113 | 0.00559 | -0.0279 | -55.6887
-3.5 | -0.2556 | 0.00538 | -0.0277 | -47.5093
-3 | -0.1999 | 0.00518 | -0.0275 | -38.5907
-2.5 | -0.1442 | 0.00505 | -0.0274 | -28.5545
-2 | -0.0886 | 0.00495 | -0.0272 | -17.899
-1.5 | -0.0328 | 0.00491 | -0.0271 | -6.6802
-1 | 0.0229 | 0.00489 | -0.027 | 4.683
-0.5 | 0.0783 | 0.00484 | -0.0268 | 16.1777
0 | 0.1337 | 0.0048 | -0.0267 | 27.8542
0.5 | 0.1894 | 0.00476 | -0.0266 | 39.7899
1.5 | 0.3007 | 0.00478 | -0.0264 | 62.9079
2 | 0.3557 | 0.00482 | -0.0263 | 73.7967
2.5 | 0.4099 | 0.00472 | -0.026 | 86.8432
3 | 0.4637 | 0.00479 | -0.0256 | 96.8058
3.5 | 0.5186 | 0.00489 | -0.0254 | 106.0532
4 | 0.5722 | 0.00523 | -0.025 | 109.4073
4.5 | 0.6256 | 0.0054 | -0.0244 | 115.8519
5 | 0.6763 | 0.00553 | -0.0232 | 122.2966
5.5 | 0.7403 | 0.00593 | -0.0251 | 124.8398
6 | 0.8019 | 0.00632 | -0.0264 | 126.8829
6.5 | 0.8594 | 0.00663 | -0.0268 | 129.6229
7 | 0.9108 | 0.00704 | -0.0258 | 129.375
8 | 1.0167 | 0.00775 | -0.0246 | 131.1871
8.5 | 1.0696 | 0.00818 | -0.0241 | 130.7579
9 | 1.1211 | 0.0089 | -0.0233 | 125.9663
9.5 | 1.1726 | 0.00958 | -0.0226 | 122.4008
10 | 1.2242 | 0.01023 | -0.0219 | 119.6676
10.5 | 1.2753 | 0.01092 | -0.0212 | 116.7857
11 | 1.326 | 0.01163 | -0.0205 | 114.0155
11.5 | 1.3762 | 0.01235 | -0.0197 | 111.4332
12 | 1.4257 | 0.01311 | -0.0189 | 108.749
12.5 | 1.4743 | 0.01393 | -0.018 | 105.8363
13 | 1.5221 | 0.01479 | -0.017 | 102.9141
13.5 | 1.5684 | 0.01573 | -0.0158 | 99.7076
14 | 1.6132 | 0.01674 | -0.0145 | 96.368
14.5 | 1.656 | 0.01787 | -0.013 | 92.6693
15 | 1.6963 | 0.0191 | -0.0111 | 88.8115
15.5 | 1.7326 | 0.02052 | -0.0089 | 84.4347
16 | 1.7633 | 0.02218 | -0.0061 | 79.4995
16.5 | 1.7781 | 0.02414 | -0.0012 | 73.6578
17 | 1.7796 | 0.02713 | 0.0036 | 65.5953
17.5 | 1.7291 | 0.03652 | 0.0055 | 47.3467
18 | 1.7074 | 0.04536 | 0.0024 | 37.6411
18.5 | 1.6688 | 0.05774 | -0.0036 | 28.902
19 | 1.6057 | 0.07502 | -0.0127 | 21.4036
19.5 | 1.5114 | 0.09875 | -0.0253 | 15.3053

## 117. Re 12M Mach 0.25 (1)
BIGFOIL.COM POLAR EXPORT
MD8135
MD8135 |  |  |  | Cl Max: | 0.885 | at alpha= | 7.5 | deg
JavaFoil+Calcfoil stall+Eppler ext transition |  |  |  | L/D Max: | 100.225 | at alpha= | 6 | deg
Re: | 12000000 |  |  | Cd Min: | 0.00631 | at alpha= | 0.5 | deg
Mach: | 0.25 |  |  | Cl=0 at alpha= | -1.2333 | deg
|  |  |  | @ Cl=0.1, Cd= | 0.0063608
|  |  |  | @ Cl=0.4, Cd= | 0.06838
|  |  |  | @ Cl=0.6, Cd= | 0.06838
alpha (deg) | Cl | Cd | Cm | Cl/Cd
-12 | -0.062 | 0.07372 | -0.012 | -0.839
-11.5 | -0.059 | 0.06879 | -0.012 | -0.859
-11 | -0.134 | 0.06531 | -0.012 | -2.046
-10.5 | -0.206 | 0.05998 | -0.013 | -3.439
-10 | -0.265 | 0.05452 | -0.014 | -4.866
-9.5 | -0.324 | 0.04256 | -0.016 | -7.603
-9 | -0.433 | 0.01069 | -0.022 | -40.468
-8.5 | -0.477 | 0.00982 | -0.022 | -48.582
-8 | -0.506 | 0.0093 | -0.023 | -54.339
-7.5 | -0.521 | 0.00892 | -0.023 | -58.364
-7 | -0.523 | 0.0086 | -0.023 | -60.845
-6.5 | -0.514 | 0.00833 | -0.023 | -61.653
-6 | -0.492 | 0.00806 | -0.024 | -61.102
-5.5 | -0.461 | 0.00784 | -0.024 | -58.805
-5 | -0.421 | 0.00764 | -0.024 | -55.191
-4.5 | -0.375 | 0.00747 | -0.024 | -50.185
-4 | -0.324 | 0.00729 | -0.025 | -44.411
-3.5 | -0.269 | 0.00715 | -0.025 | -37.559
-3 | -0.211 | 0.00684 | -0.025 | -30.875
-2.5 | -0.152 | 0.00672 | -0.026 | -22.648
-2 | -0.092 | 0.00669 | -0.026 | -13.811
-1.5 | -0.032 | 0.00664 | -0.026 | -4.838
-1 | 0.028 | 0.00657 | -0.026 | 4.304
-0.5 | 0.089 | 0.00637 | -0.027 | 13.925
0 | 0.149 | 0.00632 | -0.027 | 23.618
0.5 | 0.21 | 0.00631 | -0.027 | 33.228
1 | 0.27 | 0.00631 | -0.028 | 42.754
1.5 | 0.33 | 0.00633 | -0.028 | 52.147
2 | 0.39 | 0.00642 | -0.028 | 60.753
2.5 | 0.45 | 0.00652 | -0.028 | 69.011
3 | 0.51 | 0.00663 | -0.029 | 76.954
3.5 | 0.569 | 0.00675 | -0.029 | 84.269
4 | 0.626 | 0.00686 | -0.029 | 91.285
4.5 | 0.682 | 0.00744 | -0.03 | 91.598
5 | 0.733 | 0.00763 | -0.03 | 96.084
5.5 | 0.78 | 0.00788 | -0.03 | 98.896
6 | 0.82 | 0.00818 | -0.03 | 100.225
6.5 | 0.852 | 0.00855 | -0.031 | 99.611
7 | 0.874 | 0.00886 | -0.031 | 98.677
7.5 | 0.885 | 0.00926 | -0.031 | 95.597
8 | 0.883 | 0.00967 | -0.032 | 91.253
8.5 | 0.866 | 0.0099 | -0.032 | 87.482
9 | 0.835 | 0.01038 | -0.032 | 80.486
9.5 | 0.79 | 0.01099 | -0.033 | 71.915
10 | 0.73 | 0.01111 | -0.033 | 65.736
10.5 | 0.649 | 0.01307 | -0.033 | 49.685
11 | 0.546 | 0.01511 | -0.033 | 36.157
11.5 | 0.429 | 0.02181 | -0.031 | 19.675
12 | 0.295 | 0.05455 | -0.026 | 5.401
12.5 | 0.173 | 0.06838 | -0.024 | 2.536

## 118. Re 12M Mach 0.25 (2)
BIGFOIL.COM POLAR EXPORT
MD8135
MD8135 |  |  |  | Cl Max: | 1.4635 | at alpha= | 12.5 | deg
XFOIL ncrit=9 |  |  |  | L/D Max: | 130.667 | at alpha= | 7.5 | deg
Re: | 12000000 |  |  | Cd Min: | 0.15996 | at alpha= | 17.5 | deg
Mach: | 0.25 |  |  | Cl=0 at alpha= | -1.2049 | deg
|  |  |  | @ Cl=0.1, Cd= | 0.0048431
|  |  |  | @ Cl=0.4, Cd= | 0.0047705
|  |  |  | @ Cl=0.6, Cd= | 0.0053186
alpha (deg) | Cl | Cd | Cm | Cl/Cd
-12 | -0.7263 | 0.11372 | 0.0155 | -6.3867
-11.5 | -0.7623 | 0.09726 | 0.007 | -7.8378
-11 | -0.7979 | 0.08185 | -0.0025 | -9.7483
-10.5 | -0.8377 | 0.06491 | -0.0175 | -12.9056
-10 | -0.8709 | 0.04372 | -0.0378 | -19.9199
-9.5 | -0.9176 | 0.02367 | -0.0381 | -38.7664
-9 | -0.9018 | 0.0167 | -0.0337 | -54
-8.5 | -0.8501 | 0.01261 | -0.0334 | -67.4148
-8 | -0.7921 | 0.01004 | -0.0332 | -78.8944
-7.5 | -0.72 | 0.00813 | -0.0356 | -88.5609
-7 | -0.6669 | 0.00702 | -0.0336 | -95
-6.5 | -0.6108 | 0.00668 | -0.0324 | -91.4371
-6 | -0.5539 | 0.00651 | -0.0314 | -85.0845
-5.5 | -0.4965 | 0.00636 | -0.0307 | -78.066
-5 | -0.4385 | 0.00617 | -0.0302 | -71.0697
-4.5 | -0.3804 | 0.00591 | -0.0297 | -64.3655
-4 | -0.3224 | 0.00565 | -0.0292 | -57.0619
-3.5 | -0.2644 | 0.00545 | -0.0289 | -48.5138
-3 | -0.2068 | 0.00521 | -0.0286 | -39.6929
-2.5 | -0.149 | 0.00509 | -0.0283 | -29.2731
-2 | -0.0916 | 0.00497 | -0.0281 | -18.4306
-1.5 | -0.034 | 0.00494 | -0.0279 | -6.8826
-1 | 0.0236 | 0.00491 | -0.0277 | 4.8065
-0.5 | 0.0807 | 0.00486 | -0.0275 | 16.6049
0 | 0.1378 | 0.00481 | -0.0274 | 28.6486
0.5 | 0.1952 | 0.00478 | -0.0273 | 40.8368
1 | 0.2526 | 0.0048 | -0.0271 | 52.625
1.5 | 0.3099 | 0.00479 | -0.027 | 64.6973
2 | 0.3667 | 0.00483 | -0.0268 | 75.9213
2.5 | 0.4227 | 0.00473 | -0.0265 | 89.3658
3 | 0.4782 | 0.00482 | -0.026 | 99.2116
3.5 | 0.5351 | 0.00494 | -0.0257 | 108.3198
4 | 0.5907 | 0.00529 | -0.0252 | 111.6635
4.5 | 0.646 | 0.00546 | -0.0244 | 118.315
5 | 0.6992 | 0.00565 | -0.0231 | 123.7522
5.5 | 0.7663 | 0.00609 | -0.0249 | 125.8292
6 | 0.8308 | 0.00646 | -0.0261 | 128.6068
6.5 | 0.8893 | 0.00685 | -0.0258 | 129.8248
7 | 0.9438 | 0.00727 | -0.0245 | 129.8212
7.5 | 0.9996 | 0.00765 | -0.0235 | 130.6667
8 | 1.0553 | 0.00816 | -0.0224 | 129.326
8.5 | 1.1103 | 0.00888 | -0.0211 | 125.0338
9 | 1.1633 | 0.00994 | -0.0195 | 117.0322
9.5 | 1.217 | 0.01092 | -0.0179 | 111.4469
10 | 1.2702 | 0.01198 | -0.0163 | 106.0267
10.5 | 1.3223 | 0.01316 | -0.0145 | 100.4787
11 | 1.3725 | 0.01456 | -0.0124 | 94.2651
11.5 | 1.4181 | 0.01646 | -0.0097 | 86.1543
12 | 1.4523 | 0.01948 | -0.006 | 74.5534
12.5 | 1.4635 | 0.02432 | -0.0006 | 60.1768
13 | 1.4409 | 0.02994 | 0.007 | 48.1263
13.5 | 1.4075 | 0.03784 | 0.008 | 37.1961
14 | 1.3753 | 0.04955 | 0.0011 | 27.7558
14.5 | 1.3431 | 0.06366 | -0.0086 | 21.098
15 | 1.3108 | 0.07833 | -0.0175 | 16.7343
15.5 | 1.275 | 0.09317 | -0.0251 | 13.6847
16 | 1.2358 | 0.10837 | -0.0323 | 11.4035
16.5 | 1.1959 | 0.12399 | -0.0399 | 9.6451
17 | 1.1545 | 0.14065 | -0.0484 | 8.2083
17.5 | 1.107 | 0.15996 | -0.0591 | 6.9205

## 119. Re 12M Mach 0.50 (1)
BIGFOIL.COM POLAR EXPORT
MD8135
MD8135 |  |  |  | Cl Max: | 1.131 | at alpha= | 20 | deg
JavaFoil+Calcfoil stall+Eppler ext transition |  |  |  | L/D Max: | 95.799 | at alpha= | 5 | deg
Re: | 12000000 |  |  | Cd Min: | 0.00646 | at alpha= | 0.5 | deg
Mach: | 0.5 |  |  | Cl=0 at alpha= | -1.2353 | deg
|  |  |  | @ Cl=0.1, Cd= | 0.006549
|  |  |  | @ Cl=0.4, Cd= | 0.0065855
|  |  |  | @ Cl=0.6, Cd= | 0.0069911
alpha (deg) | Cl | Cd | Cm | Cl/Cd
-20 | -1.013 | 0.16303 | -0.012 | -6.213
-19.5 | -0.988 | 0.15042 | -0.012 | -6.567
-19 | -0.963 | 0.13931 | -0.012 | -6.911
-18.5 | -0.936 | 0.13529 | -0.012 | -6.917
-18 | -0.909 | 0.12885 | -0.012 | -7.051
-17.5 | -0.884 | 0.11898 | -0.012 | -7.428
-17 | -0.861 | 0.10824 | -0.013 | -7.953
-16.5 | -0.827 | 0.11949 | -0.012 | -6.923
-16 | -0.801 | 0.11101 | -0.012 | -7.215
-15.5 | -0.776 | 0.1025 | -0.013 | -7.566
-15 | -0.753 | 0.09219 | -0.013 | -8.167
-14.5 | -0.733 | 0.08082 | -0.015 | -9.073
-14 | -0.692 | 0.0964 | -0.012 | -7.183
-13.5 | -0.669 | 0.08497 | -0.013 | -7.875
-13 | -0.648 | 0.0742 | -0.015 | -8.735
-12.5 | -0.611 | 0.08699 | -0.012 | -7.02
-12 | -0.586 | 0.07685 | -0.013 | -7.627
-11.5 | -0.564 | 0.06673 | -0.015 | -8.452
-11 | -0.55 | 0.05219 | -0.017 | -10.537
-10.5 | -0.503 | 0.06938 | -0.013 | -7.247
-10 | -0.482 | 0.05778 | -0.015 | -8.339
-9.5 | -0.486 | 0.0318 | -0.02 | -15.294
-9 | -0.424 | 0.05559 | -0.014 | -7.625
-8.5 | -0.436 | 0.02476 | -0.021 | -17.594
-8 | -0.375 | 0.04454 | -0.017 | -8.419
-7.5 | -0.421 | 0.01013 | -0.026 | -41.592
-7 | -0.388 | 0.00981 | -0.026 | -39.534
-6.5 | -0.354 | 0.00941 | -0.026 | -37.635
-6 | -0.321 | 0.00903 | -0.026 | -35.519
-5.5 | -0.287 | 0.00859 | -0.027 | -33.409
-5 | -0.253 | 0.00826 | -0.027 | -30.681
-4.5 | -0.382 | 0.00798 | -0.027 | -47.852
-4 | -0.348 | 0.00771 | -0.028 | -45.111
-3.5 | -0.295 | 0.0075 | -0.028 | -39.388
-3 | -0.234 | 0.00731 | -0.028 | -32.086
-2.5 | -0.17 | 0.00696 | -0.029 | -24.4
-2 | -0.103 | 0.00689 | -0.029 | -14.993
-1.5 | -0.036 | 0.00682 | -0.029 | -5.267
-1 | 0.032 | 0.00675 | -0.03 | 4.678
-0.5 | 0.099 | 0.00655 | -0.03 | 15.137
0 | 0.167 | 0.00648 | -0.03 | 25.742
0.5 | 0.234 | 0.00646 | -0.03 | 36.275
1 | 0.302 | 0.0065 | -0.031 | 46.394
1.5 | 0.369 | 0.00653 | -0.031 | 56.506
2 | 0.436 | 0.00665 | -0.031 | 65.606
2.5 | 0.503 | 0.00681 | -0.032 | 73.904
3 | 0.569 | 0.00693 | -0.032 | 82.136
3.5 | 0.635 | 0.00706 | -0.032 | 89.826
4 | 0.697 | 0.00736 | -0.033 | 94.681
4.5 | 0.755 | 0.00802 | -0.033 | 94.13
5 | 0.8 | 0.00836 | -0.033 | 95.799
5.5 | 0.825 | 0.00889 | -0.034 | 92.791
6 | 0.795 | 0.00945 | -0.034 | 84.138
6.5 | 0.517 | 0.00992 | -0.034 | 52.123
7 | 0.55 | 0.01039 | -0.035 | 52.974
7.5 | 0.583 | 0.01109 | -0.035 | 52.566
8 | 0.616 | 0.01194 | -0.035 | 51.589
8.5 | 0.647 | 0.01155 | -0.036 | 56.063
9 | 0.677 | 0.01329 | -0.036 | 50.937
9.5 | 0.708 | 0.01364 | -0.036 | 51.909
10 | 0.716 | 0.01789 | -0.035 | 40.002
10.5 | 0.755 | 0.01688 | -0.036 | 44.72
11 | 0.733 | 0.03213 | -0.033 | 22.823
11.5 | 0.772 | 0.0297 | -0.034 | 26.001
12 | 0.822 | 0.02426 | -0.035 | 33.874
12.5 | 0.804 | 0.04383 | -0.032 | 18.344
13 | 0.826 | 0.04855 | -0.032 | 17.016
13.5 | 0.881 | 0.03788 | -0.034 | 23.265
14 | 0.922 | 0.03406 | -0.035 | 27.086
14.5 | 0.904 | 0.05872 | -0.032 | 15.388
15 | 0.925 | 0.06444 | -0.032 | 14.352
15.5 | 0.976 | 0.05326 | -0.034 | 18.329
16 | 1.017 | 0.04842 | -0.035 | 21.005
16.5 | 1.033 | 0.05691 | -0.035 | 18.151
17 | 0.99 | 0.11026 | -0.028 | 8.983
17.5 | 1.014 | 0.11823 | -0.028 | 8.575
18 | 1.046 | 0.11807 | -0.029 | 8.855
18.5 | 1.073 | 0.12167 | -0.03 | 8.819
19 | 1.099 | 0.12635 | -0.03 | 8.701
19.5 | 1.109 | 0.15187 | -0.028 | 7.304
20 | 1.131 | 0.17026 | -0.027 | 6.642

## 120. Re 12M Mach 0.50 (2)
BIGFOIL.COM POLAR EXPORT
MD8135
MD8135 |  |  |  | Cl Max: | 1.0862 | at alpha= | 7.5 | deg
XFOIL ncrit=9 |  |  |  | L/D Max: | 132.235 | at alpha= | 5.5 | deg
Re: | 12000000 |  |  | Cd Min: | 0.29223 | at alpha= | -20 | deg
Mach: | 0.5 |  |  | Cl=0 at alpha= | -1.2009 | deg
|  |  |  | @ Cl=0.1, Cd= | 0.0049519
|  |  |  | @ Cl=0.4, Cd= | 0.0048862
|  |  |  | @ Cl=0.6, Cd= | 0.005139
alpha (deg) | Cl | Cd | Cm | Cl/Cd
-20 | -0.9296 | 0.29223 | 0.1007 | -3.1811
-19.5 | -0.9075 | 0.28364 | 0.0954 | -3.1995
-19 | -0.8853 | 0.27498 | 0.0903 | -3.2195
-18.5 | -0.8631 | 0.26622 | 0.0852 | -3.2421
-18 | -0.841 | 0.25745 | 0.0802 | -3.2667
-17.5 | -0.8193 | 0.24871 | 0.0753 | -3.2942
-17 | -0.7978 | 0.23988 | 0.0704 | -3.3258
-16.5 | -0.7777 | 0.23081 | 0.0655 | -3.3694
-16 | -0.7575 | 0.22168 | 0.0609 | -3.4171
-15.5 | -0.7381 | 0.21245 | 0.0564 | -3.4742
-15 | -0.7192 | 0.20319 | 0.0519 | -3.5395
-14 | -0.6822 | 0.1858 | 0.0436 | -3.6717
-13.5 | -0.6637 | 0.17826 | 0.0398 | -3.7232
-13 | -0.6446 | 0.1704 | 0.0363 | -3.7829
-12.5 | -0.6286 | 0.16188 | 0.0327 | -3.8831
-12 | -0.6146 | 0.15337 | 0.0292 | -4.0073
-11.5 | -0.6018 | 0.14476 | 0.0257 | -4.1572
-11 | -0.5908 | 0.13611 | 0.0224 | -4.3406
-10.5 | -0.5869 | 0.12612 | 0.0184 | -4.6535
-10 | -0.581 | 0.11686 | 0.0148 | -4.9718
-9.5 | -0.5794 | 0.10689 | 0.0107 | -5.4205
-9 | -0.5809 | 0.09664 | 0.0061 | -6.011
-8.5 | -0.5847 | 0.08641 | 0.001 | -6.7666
-8 | -0.5902 | 0.07623 | -0.0049 | -7.7424
-7.5 | -0.5978 | 0.0659 | -0.0124 | -9.0713
-7 | -0.595 | 0.05233 | -0.0317 | -11.3702
-6.5 | -0.5895 | 0.03861 | -0.0431 | -15.2681
-6 | -0.5797 | 0.02523 | -0.0471 | -22.9766
-5.5 | -0.5607 | 0.01336 | -0.0451 | -41.9686
-5 | -0.5106 | 0.00791 | -0.0407 | -64.5512
-4.5 | -0.4431 | 0.00663 | -0.0379 | -66.8326
-4 | -0.3744 | 0.006 | -0.0359 | -62.4
-3.5 | -0.3055 | 0.00571 | -0.0346 | -53.5026
-3 | -0.2379 | 0.00545 | -0.0336 | -43.6514
-2.5 | -0.1712 | 0.0052 | -0.0327 | -32.9231
-2 | -0.1052 | 0.00506 | -0.032 | -20.7905
-1.5 | -0.0393 | 0.00502 | -0.0315 | -7.8287
-1 | 0.0264 | 0.00501 | -0.0311 | 5.2695
-0.5 | 0.0913 | 0.00496 | -0.0307 | 18.4073
0 | 0.156 | 0.0049 | -0.0304 | 31.8367
0.5 | 0.221 | 0.00487 | -0.0301 | 45.3799
1 | 0.2865 | 0.00486 | -0.0299 | 58.9506
2 | 0.4163 | 0.00489 | -0.0292 | 85.1329
2.5 | 0.4799 | 0.00484 | -0.0285 | 99.1529
3 | 0.544 | 0.00496 | -0.0276 | 109.6774
3.5 | 0.6097 | 0.00517 | -0.0268 | 117.9304
4 | 0.6741 | 0.00558 | -0.0255 | 120.8065
4.5 | 0.7377 | 0.0058 | -0.0236 | 127.1897
5 | 0.8077 | 0.00623 | -0.0225 | 129.6469
5.5 | 0.8873 | 0.00671 | -0.023 | 132.2355
6 | 0.9628 | 0.00732 | -0.0219 | 131.5301
6.5 | 1.0245 | 0.00857 | -0.0172 | 119.5449
7 | 1.0706 | 0.01205 | -0.0101 | 88.8465
7.5 | 1.0862 | 0.0192 | -0.0019 | 56.5729
8 | 1.0752 | 0.02773 | 0.0047 | 38.7739
8.5 | 1.0409 | 0.03545 | 0.0086 | 29.3625
9 | 1.009 | 0.04726 | -0.0006 | 21.35
9.5 | 0.9829 | 0.06232 | -0.0141 | 15.7718
10 | 0.9575 | 0.07703 | -0.0234 | 12.4302
10.5 | 0.9325 | 0.09034 | -0.0294 | 10.3221
11 | 0.9117 | 0.1031 | -0.0356 | 8.8429
11.5 | 0.8951 | 0.11556 | -0.0416 | 7.7458
12 | 0.8829 | 0.12787 | -0.0475 | 6.9047
12.5 | 0.8758 | 0.14007 | -0.0533 | 6.2526

## 121. Re 14M Mach 0.00 (1)
BIGFOIL.COM POLAR EXPORT
MD8135
MD8135 |  |  |  | Cl Max: | 0.924 | at alpha= | 9 | deg
JavaFoil+Calcfoil stall+Eppler ext transition |  |  |  | L/D Max: | 103.912 | at alpha= | 6.5 | deg
Re: | 14000000 |  |  | Cd Min: | 0.00624 | at alpha= | 0.5 | deg
Mach: | 0 |  |  | Cl=0 at alpha= | -1.2328 | deg
|  |  |  | @ Cl=0.1, Cd= | 0.0063055
|  |  |  | @ Cl=0.4, Cd= | 0.0063965
|  |  |  | @ Cl=0.6, Cd= | 0.04729
alpha (deg) | Cl | Cd | Cm | Cl/Cd
-13.5 | -0.332 | 0.08176 | -0.012 | -4.06
-13 | -0.353 | 0.07631 | -0.012 | -4.63
-12.5 | -0.375 | 0.07133 | -0.012 | -5.257
-12 | -0.398 | 0.06509 | -0.013 | -6.117
-11.5 | -0.421 | 0.05822 | -0.014 | -7.236
-11 | -0.45 | 0.04609 | -0.015 | -9.753
-10.5 | -0.516 | 0.01682 | -0.019 | -30.667
-10 | -0.566 | 0.01058 | -0.021 | -53.503
-9.5 | -0.579 | 0.00989 | -0.021 | -58.587
-9 | -0.587 | 0.00943 | -0.021 | -62.276
-8.5 | -0.59 | 0.00905 | -0.022 | -65.149
-8 | -0.585 | 0.00874 | -0.022 | -67.003
-7.5 | -0.573 | 0.00848 | -0.022 | -67.643
-7 | -0.555 | 0.00821 | -0.022 | -67.567
-6.5 | -0.529 | 0.00797 | -0.023 | -66.323
-6 | -0.497 | 0.00777 | -0.023 | -63.908
-5.5 | -0.458 | 0.00757 | -0.023 | -60.513
-5 | -0.415 | 0.00743 | -0.023 | -55.83
-4.5 | -0.367 | 0.00725 | -0.024 | -50.549
-4 | -0.315 | 0.00711 | -0.024 | -44.277
-3.5 | -0.261 | 0.007 | -0.024 | -37.231
-3 | -0.205 | 0.00675 | -0.024 | -30.353
-2.5 | -0.148 | 0.00666 | -0.025 | -22.152
-2 | -0.09 | 0.00659 | -0.025 | -13.576
-1.5 | -0.031 | 0.00655 | -0.025 | -4.751
-1 | 0.027 | 0.00649 | -0.026 | 4.215
-0.5 | 0.086 | 0.00632 | -0.026 | 13.585
0 | 0.144 | 0.00626 | -0.026 | 23.068
0.5 | 0.203 | 0.00624 | -0.026 | 32.531
1 | 0.261 | 0.00627 | -0.027 | 41.65
1.5 | 0.32 | 0.00631 | -0.027 | 50.682
2 | 0.378 | 0.00637 | -0.027 | 59.364
2.5 | 0.436 | 0.00644 | -0.028 | 67.654
3 | 0.494 | 0.00654 | -0.028 | 75.474
3.5 | 0.551 | 0.00667 | -0.028 | 82.609
4 | 0.607 | 0.00685 | -0.028 | 88.613
4.5 | 0.661 | 0.00715 | -0.029 | 92.508
5 | 0.712 | 0.00745 | -0.029 | 95.663
5.5 | 0.76 | 0.00758 | -0.029 | 100.247
6 | 0.803 | 0.0078 | -0.03 | 102.917
6.5 | 0.841 | 0.00809 | -0.03 | 103.912
7 | 0.872 | 0.0084 | -0.03 | 103.894
7.5 | 0.897 | 0.00873 | -0.03 | 102.768
8 | 0.914 | 0.00907 | -0.031 | 100.736
8.5 | 0.923 | 0.00944 | -0.031 | 97.788
9 | 0.924 | 0.00979 | -0.031 | 94.356
9.5 | 0.918 | 0.00999 | -0.032 | 91.828
10 | 0.904 | 0.01048 | -0.032 | 86.322
10.5 | 0.88 | 0.01105 | -0.032 | 79.661
11 | 0.846 | 0.01111 | -0.032 | 76.167
11.5 | 0.805 | 0.01291 | -0.032 | 62.4
12 | 0.758 | 0.0141 | -0.032 | 53.775
12.5 | 0.704 | 0.01668 | -0.032 | 42.187
13 | 0.645 | 0.02213 | -0.031 | 29.133
13.5 | 0.587 | 0.03134 | -0.03 | 18.73
14 | 0.529 | 0.04729 | -0.028 | 11.184

## 122. Re 14M Mach 0.00 (2)
BIGFOIL.COM POLAR EXPORT
MD8135
MD8135 |  |  |  | Cl Max: | 1.8448 | at alpha= | 18 | deg
XFOIL ncrit=9 |  |  |  | L/D Max: | 135.355 | at alpha= | 8 | deg
Re: | 14000000 |  |  | Cd Min: | 0.06344 | at alpha= | 20 | deg
Mach: | 0 |  |  | Cl=0 at alpha= | -1.2018 | deg
|  |  |  | @ Cl=0.1, Cd= | 0.0048158
|  |  |  | @ Cl=0.4, Cd= | 0.0048094
|  |  |  | @ Cl=0.6, Cd= | 0.0053296
alpha (deg) | Cl | Cd | Cm | Cl/Cd
-8.5 | -0.8103 | 0.00827 | -0.0277 | -97.9807
-7.5 | -0.6908 | 0.00664 | -0.0298 | -104.0361
-7 | -0.6381 | 0.00645 | -0.0292 | -98.9302
-6.5 | -0.5846 | 0.00632 | -0.0287 | -92.5
-6 | -0.5307 | 0.00622 | -0.0283 | -85.3215
-5.5 | -0.476 | 0.00607 | -0.0281 | -78.4185
-5 | -0.4208 | 0.00589 | -0.0279 | -71.4431
-4 | -0.3099 | 0.00548 | -0.0276 | -56.5511
-3.5 | -0.2546 | 0.00529 | -0.0274 | -48.1285
-3 | -0.1993 | 0.00511 | -0.0273 | -39.002
-2.5 | -0.1438 | 0.00502 | -0.0271 | -28.6454
-2 | -0.0886 | 0.00492 | -0.027 | -18.0081
-1.5 | -0.0331 | 0.00489 | -0.0269 | -6.7689
-1 | 0.0224 | 0.00487 | -0.0268 | 4.5996
-0.5 | 0.0777 | 0.00484 | -0.0267 | 16.0537
0 | 0.1329 | 0.00478 | -0.0266 | 27.8033
0.5 | 0.1885 | 0.00475 | -0.0265 | 39.6842
1 | 0.2438 | 0.00478 | -0.0264 | 51.0042
1.5 | 0.2993 | 0.00478 | -0.0263 | 62.6151
2 | 0.3541 | 0.00486 | -0.0262 | 72.8601
2.5 | 0.4085 | 0.0048 | -0.026 | 85.1042
3 | 0.4623 | 0.00484 | -0.0258 | 95.5165
3.5 | 0.5167 | 0.00491 | -0.0255 | 105.2342
4 | 0.5703 | 0.00522 | -0.0252 | 109.2529
4.5 | 0.6245 | 0.00542 | -0.0249 | 115.2214
5 | 0.6771 | 0.00557 | -0.0243 | 121.5619
5.5 | 0.7291 | 0.00575 | -0.0235 | 126.8
6.5 | 0.8529 | 0.00642 | -0.0266 | 132.8505
7 | 0.9065 | 0.00681 | -0.0263 | 133.1131
7.5 | 0.9586 | 0.00713 | -0.0257 | 134.446
8 | 1.0111 | 0.00747 | -0.0252 | 135.3548
8.5 | 1.0636 | 0.00787 | -0.0248 | 135.1461
9.5 | 1.1667 | 0.00903 | -0.0236 | 129.2027
10 | 1.2182 | 0.00958 | -0.0232 | 127.1608
10.5 | 1.2693 | 0.01016 | -0.0227 | 124.9311
11 | 1.3199 | 0.01077 | -0.0222 | 122.5534
11.5 | 1.37 | 0.0114 | -0.0216 | 120.1754
12 | 1.4195 | 0.01207 | -0.0211 | 117.6056
12.5 | 1.4682 | 0.01278 | -0.0204 | 114.8826
13 | 1.5161 | 0.01353 | -0.0197 | 112.0547
13.5 | 1.5629 | 0.01434 | -0.0188 | 108.9888
14 | 1.6085 | 0.01521 | -0.0179 | 105.7528
14.5 | 1.6527 | 0.01614 | -0.0167 | 102.3978
15 | 1.6951 | 0.01715 | -0.0155 | 98.8397
15.5 | 1.7352 | 0.01826 | -0.0139 | 95.0274
16 | 1.7723 | 0.01949 | -0.0121 | 90.9338
16.5 | 1.8056 | 0.02087 | -0.0098 | 86.5165
17 | 1.8305 | 0.02242 | -0.0065 | 81.6459
17.5 | 1.8403 | 0.02441 | -0.0014 | 75.3912
18 | 1.8448 | 0.02732 | 0.0023 | 67.5256
18.5 | 1.8446 | 0.03145 | 0.0041 | 58.6518
19 | 1.8371 | 0.0373 | 0.0038 | 49.252
19.5 | 1.7829 | 0.05036 | -0.0008 | 35.4031
20 | 1.7388 | 0.06344 | -0.0069 | 27.4086

## 123. Re 14M Mach 0.10 (1)
BIGFOIL.COM POLAR EXPORT
MD8135
MD8135 |  |  |  | Cl Max: | 0.917 | at alpha= | 8.5 | deg
JavaFoil+Calcfoil stall+Eppler ext transition |  |  |  | L/D Max: | 103.742 | at alpha= | 6.5 | deg
Re: | 14000000 |  |  | Cd Min: | 0.00624 | at alpha= | 0.5 | deg
Mach: | 0.1 |  |  | Cl=0 at alpha= | -1.2373 | deg
|  |  |  | @ Cl=0.1, Cd= | 0.0063134
|  |  |  | @ Cl=0.4, Cd= | 0.0063976
|  |  |  | @ Cl=0.6, Cd= | 0.04219
alpha (deg) | Cl | Cd | Cm | Cl/Cd
-13.5 | -0.291 | 0.08385 | -0.011 | -3.467
-13 | -0.314 | 0.078 | -0.012 | -4.028
-12.5 | -0.338 | 0.07255 | -0.012 | -4.665
-12 | -0.363 | 0.06772 | -0.013 | -5.364
-11.5 | -0.389 | 0.06102 | -0.013 | -6.37
-11 | -0.415 | 0.05247 | -0.015 | -7.918
-10.5 | -0.456 | 0.03359 | -0.017 | -13.588
-10 | -0.54 | 0.01 | -0.021 | -54.023
-9.5 | -0.56 | 0.01001 | -0.021 | -55.911
-9 | -0.572 | 0.00951 | -0.021 | -60.136
-8.5 | -0.578 | 0.00912 | -0.022 | -63.391
-8 | -0.577 | 0.0088 | -0.022 | -65.591
-7.5 | -0.568 | 0.00851 | -0.022 | -66.755
-7 | -0.552 | 0.00824 | -0.022 | -66.934
-6.5 | -0.528 | 0.008 | -0.023 | -65.923
-6 | -0.496 | 0.00779 | -0.023 | -63.699
-5.5 | -0.459 | 0.0076 | -0.023 | -60.358
-5 | -0.416 | 0.00744 | -0.024 | -55.894
-4.5 | -0.368 | 0.00726 | -0.024 | -50.651
-4 | -0.316 | 0.00713 | -0.024 | -44.361
-3.5 | -0.262 | 0.00701 | -0.024 | -37.355
-3 | -0.206 | 0.00675 | -0.025 | -30.463
-2.5 | -0.148 | 0.00667 | -0.025 | -22.236
-2 | -0.09 | 0.0066 | -0.025 | -13.632
-1.5 | -0.031 | 0.00655 | -0.025 | -4.772
-1 | 0.028 | 0.0065 | -0.026 | 4.233
-0.5 | 0.086 | 0.00633 | -0.026 | 13.641
0 | 0.145 | 0.00626 | -0.026 | 23.17
0.5 | 0.204 | 0.00624 | -0.027 | 32.673
1 | 0.263 | 0.00628 | -0.027 | 41.85
1.5 | 0.321 | 0.00631 | -0.027 | 50.885
2 | 0.38 | 0.00637 | -0.027 | 59.599
2.5 | 0.438 | 0.00645 | -0.028 | 67.905
3 | 0.496 | 0.00655 | -0.028 | 75.743
3.5 | 0.554 | 0.00668 | -0.028 | 82.867
4 | 0.61 | 0.00687 | -0.029 | 88.851
4.5 | 0.665 | 0.00717 | -0.029 | 92.717
5 | 0.716 | 0.00747 | -0.029 | 95.848
5.5 | 0.763 | 0.00762 | -0.029 | 100.18
6 | 0.806 | 0.00785 | -0.03 | 102.601
6.5 | 0.843 | 0.00813 | -0.03 | 103.742
7 | 0.873 | 0.00844 | -0.03 | 103.531
7.5 | 0.896 | 0.00877 | -0.031 | 102.171
8 | 0.911 | 0.00913 | -0.031 | 99.787
8.5 | 0.917 | 0.0095 | -0.031 | 96.506
9 | 0.915 | 0.00989 | -0.031 | 92.516
9.5 | 0.905 | 0.01011 | -0.032 | 89.496
10 | 0.887 | 0.01059 | -0.032 | 83.716
10.5 | 0.857 | 0.01125 | -0.032 | 76.239
11 | 0.817 | 0.01133 | -0.032 | 72.059
11.5 | 0.769 | 0.01323 | -0.033 | 58.16
12 | 0.715 | 0.01473 | -0.032 | 48.526
12.5 | 0.653 | 0.01844 | -0.032 | 35.408
13 | 0.588 | 0.02633 | -0.031 | 22.325
13.5 | 0.521 | 0.04219 | -0.029 | 12.359

## 124. Re 14M Mach 0.10 (2)
BIGFOIL.COM POLAR EXPORT
MD8135
MD8135 |  |  |  | Cl Max: | 1.795 | at alpha= | 16.5 | deg
XFOIL ncrit=9 |  |  |  | L/D Max: | 135.206 | at alpha= | 8 | deg
Re: | 14000000 |  |  | Cd Min: | 0.1033 | at alpha= | 20 | deg
Mach: | 0.1 |  |  | Cl=0 at alpha= | -1.2016 | deg
|  |  |  | @ Cl=0.1, Cd= | 0.0048164
|  |  |  | @ Cl=0.4, Cd= | 0.0048119
|  |  |  | @ Cl=0.6, Cd= | 0.0053265
alpha (deg) | Cl | Cd | Cm | Cl/Cd
-8 | -0.7503 | 0.00755 | -0.031 | -99.3775
-7.5 | -0.6949 | 0.00702 | -0.0307 | -98.9886
-7 | -0.643 | 0.00649 | -0.0297 | -99.0755
-6.5 | -0.5889 | 0.00635 | -0.0292 | -92.7402
-6 | -0.5345 | 0.00624 | -0.0287 | -85.6571
-5.5 | -0.4793 | 0.00609 | -0.0284 | -78.7028
-5 | -0.4236 | 0.00591 | -0.0282 | -71.6751
-4.5 | -0.3677 | 0.00572 | -0.028 | -64.2832
-4 | -0.3119 | 0.00549 | -0.0278 | -56.8124
-3.5 | -0.2562 | 0.0053 | -0.0276 | -48.3396
-3 | -0.2005 | 0.00511 | -0.0275 | -39.2368
-2.5 | -0.1447 | 0.00502 | -0.0273 | -28.8247
-2 | -0.0891 | 0.00492 | -0.0271 | -18.1098
-1.5 | -0.0333 | 0.00489 | -0.027 | -6.8098
-1 | 0.0225 | 0.00487 | -0.0269 | 4.6201
-0.5 | 0.0781 | 0.00484 | -0.0268 | 16.1364
0 | 0.1337 | 0.00478 | -0.0267 | 27.9707
0.5 | 0.1896 | 0.00475 | -0.0266 | 39.9158
1 | 0.2452 | 0.00478 | -0.0265 | 51.2971
1.5 | 0.301 | 0.00478 | -0.0265 | 62.9707
2 | 0.3561 | 0.00486 | -0.0263 | 73.2716
2.5 | 0.4108 | 0.0048 | -0.0261 | 85.5833
3 | 0.465 | 0.00485 | -0.0258 | 95.8763
3.5 | 0.5197 | 0.00492 | -0.0256 | 105.6301
4 | 0.5737 | 0.00523 | -0.0253 | 109.6941
4.5 | 0.6282 | 0.00543 | -0.025 | 115.6906
5 | 0.6811 | 0.00558 | -0.0243 | 122.0609
5.5 | 0.7338 | 0.00578 | -0.0235 | 126.955
6.5 | 0.8585 | 0.00645 | -0.0265 | 133.1008
7 | 0.9124 | 0.00685 | -0.0261 | 133.1971
8 | 1.0181 | 0.00753 | -0.0249 | 135.2058
8.5 | 1.0708 | 0.008 | -0.0243 | 133.85
9 | 1.1227 | 0.00863 | -0.0235 | 130.0927
9.5 | 1.1751 | 0.00917 | -0.023 | 128.1461
10 | 1.2272 | 0.00976 | -0.0224 | 125.7377
10.5 | 1.2788 | 0.01038 | -0.0218 | 123.1985
11 | 1.33 | 0.01104 | -0.0211 | 120.471
11.5 | 1.3807 | 0.01171 | -0.0204 | 117.9078
12 | 1.4307 | 0.01243 | -0.0196 | 115.1006
12.5 | 1.4799 | 0.01321 | -0.0188 | 112.0288
13 | 1.5282 | 0.01403 | -0.0178 | 108.9237
13.5 | 1.5752 | 0.01493 | -0.0167 | 105.5057
14 | 1.6208 | 0.0159 | -0.0154 | 101.9371
14.5 | 1.6645 | 0.01698 | -0.014 | 98.0271
15 | 1.7058 | 0.01817 | -0.0122 | 93.88
15.5 | 1.7435 | 0.01955 | -0.0101 | 89.1816
16 | 1.7756 | 0.0212 | -0.0074 | 83.7547
16.5 | 1.795 | 0.02318 | -0.0031 | 77.4374
17 | 1.7759 | 0.02742 | 0.0039 | 64.7666
17.5 | 1.7724 | 0.03191 | 0.006 | 55.5437
18 | 1.7604 | 0.03854 | 0.0053 | 45.6772
18.5 | 1.7364 | 0.04791 | 0.0017 | 36.243
19 | 1.6933 | 0.06103 | -0.0047 | 27.7454
19.5 | 1.6233 | 0.07942 | -0.0143 | 20.4394
20 | 1.5279 | 0.1033 | -0.0269 | 14.7909

## 125. Re 14M Mach 0.25 (1)
BIGFOIL.COM POLAR EXPORT
MD8135
MD8135 |  |  |  | Cl Max: | 0.885 | at alpha= | 7.5 | deg
JavaFoil+Calcfoil stall+Eppler ext transition |  |  |  | L/D Max: | 101.945 | at alpha= | 6 | deg
Re: | 14000000 |  |  | Cd Min: | 0.00627 | at alpha= | 0.5 | deg
Mach: | 0.25 |  |  | Cl=0 at alpha= | -1.2333 | deg
|  |  |  | @ Cl=0.1, Cd= | 0.0063472
|  |  |  | @ Cl=0.4, Cd= | 0.06612
|  |  |  | @ Cl=0.6, Cd= | 0.06612
alpha (deg) | Cl | Cd | Cm | Cl/Cd
-12 | -0.062 | 0.07292 | -0.012 | -0.85
-11.5 | -0.059 | 0.06843 | -0.012 | -0.865
-11 | -0.134 | 0.06453 | -0.013 | -2.073
-10.5 | -0.207 | 0.05928 | -0.013 | -3.486
-10 | -0.267 | 0.05259 | -0.014 | -5.067
-9.5 | -0.33 | 0.03626 | -0.017 | -9.095
-9 | -0.435 | 0.01042 | -0.022 | -41.773
-8.5 | -0.477 | 0.0096 | -0.022 | -49.656
-8 | -0.506 | 0.00915 | -0.023 | -55.279
-7.5 | -0.521 | 0.00879 | -0.023 | -59.252
-7 | -0.523 | 0.00847 | -0.023 | -61.816
-6.5 | -0.514 | 0.00821 | -0.023 | -62.579
-6 | -0.492 | 0.00796 | -0.024 | -61.891
-5.5 | -0.461 | 0.00774 | -0.024 | -59.583
-5 | -0.422 | 0.00756 | -0.024 | -55.778
-4.5 | -0.375 | 0.00737 | -0.024 | -50.873
-4 | -0.324 | 0.00721 | -0.025 | -44.85
-3.5 | -0.269 | 0.00709 | -0.025 | -37.885
-3 | -0.211 | 0.00682 | -0.025 | -30.961
-2.5 | -0.152 | 0.00671 | -0.026 | -22.678
-2 | -0.092 | 0.00664 | -0.026 | -13.92
-1.5 | -0.032 | 0.00659 | -0.026 | -4.874
-1 | 0.028 | 0.00652 | -0.026 | 4.332
-0.5 | 0.089 | 0.00636 | -0.027 | 13.955
0 | 0.149 | 0.00629 | -0.027 | 23.704
0.5 | 0.21 | 0.00627 | -0.027 | 33.417
1 | 0.27 | 0.00631 | -0.028 | 42.742
1.5 | 0.33 | 0.00635 | -0.028 | 51.963
2 | 0.39 | 0.00642 | -0.028 | 60.797
2.5 | 0.45 | 0.00652 | -0.028 | 69.016
3 | 0.51 | 0.00662 | -0.029 | 77.061
3.5 | 0.569 | 0.00676 | -0.029 | 84.108
4 | 0.626 | 0.00696 | -0.029 | 89.971
4.5 | 0.682 | 0.00754 | -0.03 | 90.465
5 | 0.733 | 0.00758 | -0.03 | 96.745
5.5 | 0.78 | 0.00778 | -0.03 | 100.275
6 | 0.82 | 0.00804 | -0.03 | 101.945
6.5 | 0.852 | 0.0084 | -0.031 | 101.37
7 | 0.874 | 0.00871 | -0.031 | 100.409
7.5 | 0.885 | 0.00909 | -0.031 | 97.409
8 | 0.883 | 0.0095 | -0.032 | 92.957
8.5 | 0.866 | 0.00997 | -0.032 | 86.906
9 | 0.835 | 0.01041 | -0.032 | 80.279
9.5 | 0.79 | 0.01075 | -0.033 | 73.499
10 | 0.732 | 0.01152 | -0.033 | 63.504
10.5 | 0.651 | 0.01273 | -0.033 | 51.114
11 | 0.55 | 0.01431 | -0.033 | 38.42
11.5 | 0.435 | 0.0189 | -0.032 | 23.038
12 | 0.3 | 0.04698 | -0.027 | 6.383
12.5 | 0.174 | 0.06612 | -0.024 | 2.634

## 126. Re 14M Mach 0.25 (2)
BIGFOIL.COM POLAR EXPORT
MD8135
MD8135 |  |  |  | Cl Max: | 1.4859 | at alpha= | 12.5 | deg
XFOIL ncrit=9 |  |  |  | L/D Max: | 134.751 | at alpha= | 7.5 | deg
Re: | 14000000 |  |  | Cd Min: | 0.18069 | at alpha= | -14.5 | deg
Mach: | 0.25 |  |  | Cl=0 at alpha= | -1.2014 | deg
|  |  |  | @ Cl=0.1, Cd= | 0.0048296
|  |  |  | @ Cl=0.4, Cd= | 0.00487
|  |  |  | @ Cl=0.6, Cd= | 0.0053279
alpha (deg) | Cl | Cd | Cm | Cl/Cd
-14.5 | -0.68 | 0.18069 | 0.0421 | -3.7634
-14 | -0.6658 | 0.17365 | 0.0388 | -3.8341
-13.5 | -0.6529 | 0.16635 | 0.0356 | -3.9249
-13 | -0.6391 | 0.15916 | 0.0328 | -4.0155
-12.5 | -0.6282 | 0.15124 | 0.0297 | -4.1537
-12 | -0.7115 | 0.11719 | 0.0173 | -6.0713
-11.5 | -0.7355 | 0.10289 | 0.0104 | -7.1484
-11 | -0.7706 | 0.08721 | 0.0014 | -8.8361
-10.5 | -0.8087 | 0.07126 | -0.0103 | -11.3486
-10 | -0.8432 | 0.04998 | -0.0345 | -16.8707
-9.5 | -0.9039 | 0.02615 | -0.0386 | -34.566
-9 | -0.8905 | 0.01831 | -0.0349 | -48.6346
-8.5 | -0.8397 | 0.01375 | -0.035 | -61.0691
-8 | -0.7794 | 0.01081 | -0.0356 | -72.0999
-7 | -0.669 | 0.00718 | -0.0333 | -93.1755
-6.5 | -0.6132 | 0.00656 | -0.0319 | -93.4756
-6 | -0.5559 | 0.0064 | -0.0311 | -86.8594
-5.5 | -0.4979 | 0.00622 | -0.0304 | -80.0482
-5 | -0.4396 | 0.00602 | -0.03 | -73.0233
-4.5 | -0.3812 | 0.0058 | -0.0296 | -65.7241
-4 | -0.323 | 0.00556 | -0.0291 | -58.0935
-3.5 | -0.2649 | 0.00538 | -0.0288 | -49.2379
-3 | -0.2073 | 0.00514 | -0.0285 | -40.3307
-2.5 | -0.1496 | 0.00504 | -0.0283 | -29.6825
-2 | -0.0921 | 0.00494 | -0.028 | -18.6437
-1.5 | -0.0344 | 0.00489 | -0.0278 | -7.0348
-1 | 0.0232 | 0.00488 | -0.0277 | 4.7541
-0.5 | 0.0805 | 0.00485 | -0.0275 | 16.5979
0 | 0.1378 | 0.00479 | -0.0274 | 28.7683
0.5 | 0.1954 | 0.00477 | -0.0273 | 40.9644
1 | 0.2528 | 0.00479 | -0.0272 | 52.7766
1.5 | 0.3103 | 0.00479 | -0.0271 | 64.7808
2 | 0.3672 | 0.00487 | -0.0269 | 75.4004
3 | 0.4796 | 0.00487 | -0.0263 | 98.4805
3.5 | 0.5362 | 0.00497 | -0.0259 | 107.8873
4 | 0.5921 | 0.0053 | -0.0255 | 111.717
4.5 | 0.6487 | 0.0055 | -0.025 | 117.9455
5 | 0.7036 | 0.00564 | -0.0241 | 124.7518
5.5 | 0.7603 | 0.00592 | -0.0235 | 128.4291
6 | 0.8264 | 0.00627 | -0.025 | 131.8022
6.5 | 0.8904 | 0.00669 | -0.0259 | 133.0942
7.5 | 1.0012 | 0.00743 | -0.0238 | 134.751
8 | 1.0566 | 0.00797 | -0.0226 | 132.5721
8.5 | 1.1112 | 0.00875 | -0.0212 | 126.9943
9 | 1.1664 | 0.0095 | -0.0199 | 122.7789
9.5 | 1.221 | 0.01034 | -0.0185 | 118.0851
10 | 1.2751 | 0.01129 | -0.017 | 112.9407
10.5 | 1.3284 | 0.01235 | -0.0153 | 107.5628
11 | 1.38 | 0.01361 | -0.0133 | 101.396
11.5 | 1.428 | 0.01527 | -0.0108 | 93.5167
12 | 1.4669 | 0.01787 | -0.0074 | 82.0873
12.5 | 1.4859 | 0.0222 | -0.0024 | 66.9324
13 | 1.4727 | 0.02787 | 0.0049 | 52.8418
13.5 | 1.4391 | 0.03451 | 0.0093 | 41.701
14 | 1.4065 | 0.04501 | 0.0045 | 31.2486
14.5 | 1.3745 | 0.05831 | -0.0045 | 23.5723
15 | 1.3435 | 0.07259 | -0.0136 | 18.5081
15.5 | 1.3098 | 0.08712 | -0.0214 | 15.0344
16 | 1.2736 | 0.10174 | -0.0285 | 12.5182
16.5 | 1.2374 | 0.11644 | -0.0355 | 10.6269
17 | 1.2011 | 0.13153 | -0.043 | 9.1318
17.5 | 1.1616 | 0.14798 | -0.0518 | 7.8497

## 127. Re 14M Mach 0.50 (1)
BIGFOIL.COM POLAR EXPORT
MD8135
MD8135 |  |  |  | Cl Max: | 1.13 | at alpha= | 20 | deg
JavaFoil+Calcfoil stall+Eppler ext transition |  |  |  | L/D Max: | 97.117 | at alpha= | 5 | deg
Re: | 14000000 |  |  | Cd Min: | 0.00643 | at alpha= | 0 | deg
Mach: | 0.5 |  |  | Cl=0 at alpha= | -1.2353 | deg
|  |  |  | @ Cl=0.1, Cd= | 0.0065581
|  |  |  | @ Cl=0.4, Cd= | 0.0066031
|  |  |  | @ Cl=0.6, Cd= | 0.0070527
alpha (deg) | Cl | Cd | Cm | Cl/Cd
-20 | -1.013 | 0.17132 | -0.012 | -5.91
-19.5 | -0.987 | 0.15938 | -0.012 | -6.193
-19 | -0.962 | 0.14772 | -0.012 | -6.509
-18.5 | -0.934 | 0.14645 | -0.012 | -6.378
-18 | -0.907 | 0.14062 | -0.012 | -6.449
-17.5 | -0.881 | 0.12917 | -0.012 | -6.824
-17 | -0.856 | 0.11909 | -0.012 | -7.191
-16.5 | -0.828 | 0.11805 | -0.012 | -7.01
-16 | -0.802 | 0.10911 | -0.012 | -7.349
-15.5 | -0.777 | 0.10028 | -0.013 | -7.748
-15 | -0.756 | 0.08854 | -0.014 | -8.543
-14.5 | -0.741 | 0.0744 | -0.015 | -9.953
-14 | -0.693 | 0.09493 | -0.013 | -7.299
-13.5 | -0.671 | 0.08315 | -0.014 | -8.064
-13 | -0.652 | 0.07073 | -0.015 | -9.214
-12.5 | -0.611 | 0.08579 | -0.012 | -7.121
-12 | -0.587 | 0.07531 | -0.013 | -7.794
-11.5 | -0.566 | 0.06494 | -0.015 | -8.714
-11 | -0.557 | 0.04686 | -0.018 | -11.888
-10.5 | -0.503 | 0.06853 | -0.013 | -7.343
-10 | -0.483 | 0.05636 | -0.015 | -8.578
-9.5 | -0.509 | 0.02071 | -0.022 | -24.592
-9 | -0.425 | 0.05446 | -0.014 | -7.8
-8.5 | -0.468 | 0.01329 | -0.024 | -35.174
-8 | -0.379 | 0.04115 | -0.018 | -9.21
-7.5 | -0.421 | 0.00988 | -0.026 | -42.641
-7 | -0.388 | 0.00959 | -0.026 | -40.415
-6.5 | -0.354 | 0.00924 | -0.026 | -38.33
-6 | -0.321 | 0.00891 | -0.026 | -36.003
-5.5 | -0.287 | 0.00844 | -0.027 | -34.006
-5 | -0.253 | 0.00816 | -0.027 | -31.042
-4.5 | -0.382 | 0.00786 | -0.027 | -48.56
-4 | -0.348 | 0.00762 | -0.028 | -45.655
-3.5 | -0.295 | 0.00741 | -0.028 | -39.869
-3 | -0.234 | 0.00726 | -0.028 | -32.279
-2.5 | -0.17 | 0.00697 | -0.029 | -24.364
-2 | -0.103 | 0.00682 | -0.029 | -15.132
-1.5 | -0.036 | 0.00674 | -0.029 | -5.325
-1 | 0.032 | 0.00667 | -0.03 | 4.735
-0.5 | 0.099 | 0.00656 | -0.03 | 15.122
0 | 0.167 | 0.00643 | -0.03 | 25.936
0.5 | 0.234 | 0.00643 | -0.03 | 36.424
1 | 0.302 | 0.00648 | -0.031 | 46.538
1.5 | 0.369 | 0.00658 | -0.031 | 56.099
2 | 0.436 | 0.00663 | -0.031 | 65.785
2.5 | 0.503 | 0.00675 | -0.032 | 74.561
3 | 0.569 | 0.00694 | -0.032 | 82.052
3.5 | 0.635 | 0.00718 | -0.032 | 88.353
4 | 0.697 | 0.00747 | -0.033 | 93.268
4.5 | 0.755 | 0.00805 | -0.033 | 93.731
5 | 0.8 | 0.00824 | -0.033 | 97.117
5.5 | 0.825 | 0.00874 | -0.034 | 94.402
6 | 0.795 | 0.00924 | -0.034 | 86.03
6.5 | 0.517 | 0.00973 | -0.034 | 53.139
7 | 0.55 | 0.0102 | -0.035 | 53.944
7.5 | 0.583 | 0.01085 | -0.035 | 53.733
8 | 0.616 | 0.01165 | -0.035 | 52.898
8.5 | 0.648 | 0.01147 | -0.036 | 56.502
9 | 0.678 | 0.01292 | -0.036 | 52.518
9.5 | 0.709 | 0.01328 | -0.036 | 53.408
10 | 0.72 | 0.01683 | -0.035 | 42.783
10.5 | 0.759 | 0.01599 | -0.036 | 47.448
11 | 0.745 | 0.02745 | -0.034 | 27.155
11.5 | 0.782 | 0.02623 | -0.034 | 29.805
12 | 0.827 | 0.02259 | -0.036 | 36.618
12.5 | 0.813 | 0.03927 | -0.033 | 20.713
13 | 0.84 | 0.04163 | -0.033 | 20.177
13.5 | 0.89 | 0.03418 | -0.035 | 26.028
14 | 0.929 | 0.0314 | -0.036 | 29.576
14.5 | 0.915 | 0.05221 | -0.033 | 17.521
15 | 0.932 | 0.06007 | -0.033 | 15.518
15.5 | 0.949 | 0.07003 | -0.032 | 13.546
16 | 0.967 | 0.07933 | -0.031 | 12.188
16.5 | 0.987 | 0.08784 | -0.031 | 11.238
17 | 0.978 | 0.1273 | -0.026 | 7.682
17.5 | 1.005 | 0.13235 | -0.026 | 7.593
18 | 1.036 | 0.13166 | -0.028 | 7.866
18.5 | 1.064 | 0.134 | -0.028 | 7.943
19 | 1.092 | 0.13698 | -0.029 | 7.972
19.5 | 1.107 | 0.16083 | -0.027 | 6.885
20 | 1.13 | 0.17804 | -0.027 | 6.348

## 128. Re 14M Mach 0.50 (2)
BIGFOIL.COM POLAR EXPORT
MD8135
MD8135 |  |  |  | Cl Max: | 1.0854 | at alpha= | 20 | deg
XFOIL ncrit=9 |  |  |  | L/D Max: | 135.6 | at alpha= | 5.5 | deg
Re: | 14000000 |  |  | Cd Min: | 0.30118 | at alpha= | 20 | deg
Mach: | 0.5 |  |  | Cl=0 at alpha= | -1.1952 | deg
|  |  |  | @ Cl=0.1, Cd= | 0.0048986
|  |  |  | @ Cl=0.4, Cd= | 0.0048623
|  |  |  | @ Cl=0.6, Cd= | 0.0051483
alpha (deg) | Cl | Cd | Cm | Cl/Cd
-20 | -0.9296 | 0.29237 | 0.1006 | -3.1795
-19.5 | -0.9074 | 0.28379 | 0.0954 | -3.1974
-19 | -0.8852 | 0.27512 | 0.0902 | -3.2175
-18.5 | -0.863 | 0.26636 | 0.0851 | -3.24
-18 | -0.8409 | 0.25759 | 0.0801 | -3.2645
-17.5 | -0.8191 | 0.24883 | 0.0752 | -3.2918
-17 | -0.7977 | 0.24 | 0.0704 | -3.3237
-16.5 | -0.7776 | 0.23085 | 0.0655 | -3.3684
-16 | -0.7577 | 0.2214 | 0.0608 | -3.4223
-15.5 | -0.7387 | 0.2119 | 0.0562 | -3.4861
-15 | -0.7196 | 0.20283 | 0.0518 | -3.5478
-14 | -0.4727 | 0.15482 | 0.0143 | -3.0532
-13.5 | -0.465 | 0.14935 | 0.0121 | -3.1135
-13 | -0.6447 | 0.1704 | 0.0363 | -3.7835
-12.5 | -0.6286 | 0.16191 | 0.0326 | -3.8824
-12 | -0.6146 | 0.15343 | 0.0292 | -4.0057
-11.5 | -0.6017 | 0.14482 | 0.0257 | -4.1548
-11 | -0.5906 | 0.13619 | 0.0224 | -4.3366
-10.5 | -0.5867 | 0.12617 | 0.0184 | -4.6501
-10 | -0.5811 | 0.11681 | 0.0147 | -4.9747
-9.5 | -0.5823 | 0.10618 | 0.0104 | -5.4841
-9 | -0.5863 | 0.09547 | 0.0055 | -6.1412
-8.5 | -0.5905 | 0.08527 | 0.0003 | -6.9251
-8 | -0.5959 | 0.07516 | -0.0057 | -7.9284
-7.5 | -0.6034 | 0.0649 | -0.0134 | -9.2974
-7 | -0.6009 | 0.05174 | -0.0321 | -11.6138
-6.5 | -0.5937 | 0.03794 | -0.0434 | -15.6484
-6 | -0.5831 | 0.02468 | -0.0471 | -23.6264
-5.5 | -0.5631 | 0.01301 | -0.045 | -43.2821
-5 | -0.5123 | 0.00764 | -0.0405 | -67.055
-4.5 | -0.4442 | 0.00648 | -0.0377 | -68.5494
-4 | -0.3751 | 0.00591 | -0.0359 | -63.4687
-3.5 | -0.3063 | 0.00562 | -0.0345 | -54.5018
-3 | -0.2385 | 0.00538 | -0.0335 | -44.3309
-2.5 | -0.1719 | 0.00516 | -0.0326 | -33.314
-2 | -0.1056 | 0.00502 | -0.032 | -21.0359
-1.5 | -0.0398 | 0.00497 | -0.0315 | -8.008
0 | 0.1561 | 0.00487 | -0.0304 | 32.0534
0.5 | 0.2213 | 0.00483 | -0.0302 | 45.8178
1 | 0.2868 | 0.00484 | -0.03 | 59.2562
1.5 | 0.3521 | 0.00484 | -0.0297 | 72.7479
2.5 | 0.4812 | 0.0049 | -0.0286 | 98.2041
3 | 0.5455 | 0.00499 | -0.0278 | 109.3186
3.5 | 0.6109 | 0.00518 | -0.027 | 117.9344
4 | 0.676 | 0.00558 | -0.0258 | 121.147
4.5 | 0.7421 | 0.00586 | -0.0244 | 126.6382
5 | 0.8046 | 0.00611 | -0.0218 | 131.6858
5.5 | 0.8814 | 0.0065 | -0.0216 | 135.6
6 | 0.9607 | 0.00713 | -0.0213 | 134.7405
6.5 | 1.0582 | 0.00816 | -0.0112 | 129.6814
8.5 | 1.0447 | 0.03507 | 0.0088 | 29.789
9 | 1.0127 | 0.0467 | -0.0001 | 21.6852
9.5 | 0.9867 | 0.06168 | -0.0136 | 15.9971
10 | 0.9617 | 0.07639 | -0.0231 | 12.5893
10.5 | 0.937 | 0.08967 | -0.0291 | 10.4494
11 | 0.9164 | 0.10233 | -0.0352 | 8.9553
11.5 | 0.8999 | 0.11469 | -0.0411 | 7.8464
12 | 0.8879 | 0.12687 | -0.0469 | 6.9985
12.5 | 0.881 | 0.13895 | -0.0527 | 6.3404
13 | 0.8781 | 0.15077 | -0.0583 | 5.8241
13.5 | 0.8798 | 0.16244 | -0.064 | 5.4162
14 | 0.8787 | 0.17583 | -0.0704 | 4.9974
14.5 | 0.889 | 0.18652 | -0.0757 | 4.7662
15 | 0.9023 | 0.1967 | -0.0808 | 4.5872
15.5 | 0.9151 | 0.20766 | -0.0863 | 4.4067
16 | 0.9292 | 0.21895 | -0.0919 | 4.2439
16.5 | 0.9453 | 0.2302 | -0.0976 | 4.1064
17 | 0.9626 | 0.24169 | -0.1033 | 3.9828
17.5 | 0.9819 | 0.25245 | -0.109 | 3.8895
18 | 1.0019 | 0.26249 | -0.1144 | 3.8169
18.5 | 1.0216 | 0.27273 | -0.1202 | 3.7458
19 | 1.0426 | 0.28221 | -0.1256 | 3.6944
19.5 | 1.0639 | 0.29174 | -0.1312 | 3.6467
20 | 1.0854 | 0.30118 | -0.1367 | 3.6038

## 129. Re 16M Mach 0.00 (1)
BIGFOIL.COM POLAR EXPORT
MD8135
MD8135 |  |  |  | Cl Max: | 0.924 | at alpha= | 9 | deg
JavaFoil+Calcfoil stall+Eppler ext transition |  |  |  | L/D Max: | 105.553 | at alpha= | 7 | deg
Re: | 16000000 |  |  | Cd Min: | 0.00622 | at alpha= | 0 | deg
Mach: | 0 |  |  | Cl=0 at alpha= | -1.2328 | deg
|  |  |  | @ Cl=0.1, Cd= | 0.0063035
|  |  |  | @ Cl=0.4, Cd= | 0.0063866
|  |  |  | @ Cl=0.6, Cd= | 0.04141
alpha (deg) | Cl | Cd | Cm | Cl/Cd
-13.5 | -0.332 | 0.08093 | -0.012 | -4.105
-13 | -0.354 | 0.07554 | -0.012 | -4.681
-12.5 | -0.376 | 0.07055 | -0.012 | -5.324
-12 | -0.4 | 0.06302 | -0.013 | -6.343
-11.5 | -0.424 | 0.05517 | -0.014 | -7.686
-11 | -0.456 | 0.04113 | -0.016 | -11.08
-10.5 | -0.528 | 0.01333 | -0.02 | -39.628
-10 | -0.566 | 0.01033 | -0.021 | -54.821
-9.5 | -0.579 | 0.00971 | -0.021 | -59.655
-9 | -0.588 | 0.00927 | -0.021 | -63.372
-8.5 | -0.59 | 0.00893 | -0.022 | -66.058
-8 | -0.585 | 0.00862 | -0.022 | -67.897
-7.5 | -0.573 | 0.00836 | -0.022 | -68.591
-7 | -0.555 | 0.00811 | -0.022 | -68.38
-6.5 | -0.529 | 0.00788 | -0.023 | -67.142
-6 | -0.497 | 0.00768 | -0.023 | -64.617
-5.5 | -0.458 | 0.0075 | -0.023 | -61.09
-5 | -0.415 | 0.00734 | -0.023 | -56.488
-4.5 | -0.367 | 0.00719 | -0.024 | -51
-4 | -0.315 | 0.00706 | -0.024 | -44.587
-3.5 | -0.261 | 0.00697 | -0.024 | -37.427
-3 | -0.205 | 0.00674 | -0.024 | -30.378
-2.5 | -0.148 | 0.00662 | -0.025 | -22.292
-2 | -0.09 | 0.00654 | -0.025 | -13.689
-1.5 | -0.031 | 0.00649 | -0.025 | -4.797
-1 | 0.027 | 0.00643 | -0.026 | 4.256
-0.5 | 0.086 | 0.00633 | -0.026 | 13.57
0 | 0.144 | 0.00622 | -0.026 | 23.211
0.5 | 0.203 | 0.00623 | -0.026 | 32.547
1 | 0.261 | 0.00625 | -0.027 | 41.782
1.5 | 0.32 | 0.00631 | -0.027 | 50.657
2 | 0.378 | 0.00636 | -0.027 | 59.463
2.5 | 0.436 | 0.00643 | -0.028 | 67.814
3 | 0.494 | 0.00654 | -0.028 | 75.536
3.5 | 0.551 | 0.00665 | -0.028 | 82.815
4 | 0.607 | 0.00688 | -0.028 | 88.257
4.5 | 0.661 | 0.00716 | -0.029 | 92.392
5 | 0.712 | 0.0075 | -0.029 | 94.975
5.5 | 0.76 | 0.00757 | -0.029 | 100.353
6 | 0.803 | 0.00771 | -0.03 | 104.102
6.5 | 0.841 | 0.00798 | -0.03 | 105.321
7 | 0.872 | 0.00826 | -0.03 | 105.553
7.5 | 0.897 | 0.00859 | -0.03 | 104.381
8 | 0.914 | 0.00893 | -0.031 | 102.298
8.5 | 0.923 | 0.00929 | -0.031 | 99.377
9 | 0.924 | 0.00965 | -0.031 | 95.732
9.5 | 0.918 | 0.01008 | -0.032 | 91.081
10 | 0.904 | 0.0103 | -0.032 | 87.811
10.5 | 0.88 | 0.01083 | -0.032 | 81.309
11 | 0.846 | 0.01084 | -0.032 | 78.094
11.5 | 0.807 | 0.01257 | -0.033 | 64.161
12 | 0.761 | 0.01361 | -0.033 | 55.865
12.5 | 0.708 | 0.0157 | -0.032 | 45.06
13 | 0.651 | 0.01991 | -0.032 | 32.69
13.5 | 0.589 | 0.0299 | -0.03 | 19.709
14 | 0.536 | 0.04141 | -0.029 | 12.942

## 130. Re 16M Mach 0.00 (2)
BIGFOIL.COM POLAR EXPORT
MD8135
MD8135 |  |  |  | Cl Max: | 1.8598 | at alpha= | 18.5 | deg
XFOIL ncrit=9 |  |  |  | L/D Max: | 138.861 | at alpha= | 8 | deg
Re: | 16000000 |  |  | Cd Min: | 0.05558 | at alpha= | 20 | deg
Mach: | 0 |  |  | Cl=0 at alpha= | -1.1987 | deg
|  |  |  | @ Cl=0.1, Cd= | 0.0047998
|  |  |  | @ Cl=0.4, Cd= | 0.0048717
|  |  |  | @ Cl=0.6, Cd= | 0.0053349
alpha (deg) | Cl | Cd | Cm | Cl/Cd
-9.5 | -0.9234 | 0.0097 | -0.0268 | -95.1959
-9 | -0.8666 | 0.00841 | -0.0275 | -103.044
-8.5 | -0.8059 | 0.0076 | -0.0289 | -106.0395
-8 | -0.7445 | 0.00706 | -0.0303 | -105.4533
-7.5 | -0.6934 | 0.00659 | -0.0293 | -105.22
-7 | -0.6401 | 0.00638 | -0.0288 | -100.3292
-6.5 | -0.5864 | 0.00625 | -0.0284 | -93.824
-6 | -0.532 | 0.00613 | -0.0281 | -86.7863
-5.5 | -0.4769 | 0.00595 | -0.0279 | -80.1513
-5 | -0.4215 | 0.00578 | -0.0278 | -72.9239
-4 | -0.3106 | 0.00542 | -0.0275 | -57.3063
-3.5 | -0.255 | 0.00524 | -0.0274 | -48.6641
-3 | -0.1999 | 0.00507 | -0.0272 | -39.428
-2.5 | -0.1443 | 0.00498 | -0.0271 | -28.9759
-2 | -0.089 | 0.0049 | -0.0269 | -18.1633
-1.5 | -0.0335 | 0.00486 | -0.0268 | -6.893
-1 | 0.0221 | 0.00486 | -0.0267 | 4.5473
-0.5 | 0.0776 | 0.00482 | -0.0267 | 16.0996
0 | 0.1329 | 0.00477 | -0.0266 | 27.8616
0.5 | 0.1887 | 0.00474 | -0.0265 | 39.8101
1 | 0.244 | 0.00476 | -0.0264 | 51.2605
1.5 | 0.2995 | 0.00479 | -0.0264 | 62.5261
2 | 0.3544 | 0.00488 | -0.0263 | 72.623
2.5 | 0.4091 | 0.00487 | -0.0261 | 84.0041
3 | 0.4633 | 0.00491 | -0.0259 | 94.3585
3.5 | 0.5176 | 0.00497 | -0.0257 | 104.1449
4 | 0.5712 | 0.00524 | -0.0254 | 109.0076
4.5 | 0.6258 | 0.00542 | -0.0252 | 115.4613
5 | 0.6797 | 0.00561 | -0.0249 | 121.1586
5.5 | 0.7316 | 0.00575 | -0.0241 | 127.2348
6 | 0.787 | 0.00597 | -0.0241 | 131.8258
6.5 | 0.8491 | 0.00626 | -0.0257 | 135.639
7.5 | 0.9599 | 0.00695 | -0.0259 | 138.1151
8 | 1.0123 | 0.00729 | -0.0254 | 138.8615
8.5 | 1.0646 | 0.00771 | -0.0249 | 138.0804
9 | 1.1163 | 0.00826 | -0.0243 | 135.1453
9.5 | 1.1685 | 0.00874 | -0.0239 | 133.6957
10 | 1.2203 | 0.00925 | -0.0235 | 131.9243
10.5 | 1.2717 | 0.0098 | -0.0231 | 129.7653
11 | 1.3226 | 0.01037 | -0.0226 | 127.541
11.5 | 1.373 | 0.01097 | -0.0221 | 125.1595
12 | 1.4228 | 0.01161 | -0.0215 | 122.5495
12.5 | 1.4719 | 0.01229 | -0.0209 | 119.764
13 | 1.5201 | 0.01302 | -0.0202 | 116.7512
13.5 | 1.5674 | 0.0138 | -0.0194 | 113.5797
14 | 1.6135 | 0.01463 | -0.0185 | 110.2871
14.5 | 1.6582 | 0.01553 | -0.0175 | 106.774
15 | 1.7013 | 0.01651 | -0.0162 | 103.0466
15.5 | 1.7422 | 0.01758 | -0.0148 | 99.1013
16 | 1.7804 | 0.01876 | -0.013 | 94.9041
16.5 | 1.8148 | 0.02011 | -0.0109 | 90.2437
17 | 1.8433 | 0.02168 | -0.0081 | 85.0231
17.5 | 1.8546 | 0.02354 | -0.0029 | 78.785
18 | 1.8588 | 0.02623 | 0.0014 | 70.8654
18.5 | 1.8598 | 0.02998 | 0.0039 | 62.0347
19.5 | 1.8231 | 0.04488 | 0.0016 | 40.6217
20 | 1.7914 | 0.05558 | -0.0029 | 32.231

## 131. Re 16M Mach 0.10 (1)
BIGFOIL.COM POLAR EXPORT
MD8135
MD8135 |  |  |  | Cl Max: | 0.917 | at alpha= | 8.5 | deg
JavaFoil+Calcfoil stall+Eppler ext transition |  |  |  | L/D Max: | 105.196 | at alpha= | 7 | deg
Re: | 16000000 |  |  | Cd Min: | 0.00623 | at alpha= | 0 | deg
Mach: | 0.1 |  |  | Cl=0 at alpha= | -1.2373 | deg
|  |  |  | @ Cl=0.1, Cd= | 0.0063063
|  |  |  | @ Cl=0.4, Cd= | 0.0063876
|  |  |  | @ Cl=0.6, Cd= | 0.03656
alpha (deg) | Cl | Cd | Cm | Cl/Cd
-13.5 | -0.291 | 0.08272 | -0.012 | -3.519
-13 | -0.314 | 0.07722 | -0.012 | -4.072
-12.5 | -0.339 | 0.07216 | -0.012 | -4.695
-12 | -0.364 | 0.06652 | -0.013 | -5.472
-11.5 | -0.391 | 0.05877 | -0.014 | -6.645
-11 | -0.419 | 0.04938 | -0.015 | -8.48
-10.5 | -0.468 | 0.0263 | -0.018 | -17.801
-10 | -0.542 | 0.01068 | -0.021 | -50.808
-9.5 | -0.56 | 0.00983 | -0.021 | -56.928
-9 | -0.572 | 0.00937 | -0.021 | -61.065
-8.5 | -0.578 | 0.00898 | -0.022 | -64.409
-8 | -0.577 | 0.00868 | -0.022 | -66.48
-7.5 | -0.568 | 0.0084 | -0.022 | -67.67
-7 | -0.552 | 0.00814 | -0.022 | -67.745
-6.5 | -0.528 | 0.00791 | -0.023 | -66.713
-6 | -0.497 | 0.00771 | -0.023 | -64.43
-5.5 | -0.459 | 0.00753 | -0.023 | -60.943
-5 | -0.416 | 0.00735 | -0.024 | -56.558
-4.5 | -0.368 | 0.0072 | -0.024 | -51.075
-4 | -0.316 | 0.00708 | -0.024 | -44.703
-3.5 | -0.262 | 0.00698 | -0.024 | -37.552
-3 | -0.206 | 0.00675 | -0.025 | -30.483
-2.5 | -0.148 | 0.00662 | -0.025 | -22.379
-2 | -0.09 | 0.00654 | -0.025 | -13.746
-1.5 | -0.031 | 0.00649 | -0.025 | -4.818
-1 | 0.028 | 0.00644 | -0.026 | 4.271
-0.5 | 0.086 | 0.00633 | -0.026 | 13.626
0 | 0.145 | 0.00623 | -0.026 | 23.293
0.5 | 0.204 | 0.00624 | -0.027 | 32.685
1 | 0.263 | 0.00626 | -0.027 | 41.956
1.5 | 0.321 | 0.00632 | -0.027 | 50.863
2 | 0.38 | 0.00636 | -0.027 | 59.694
2.5 | 0.438 | 0.00644 | -0.028 | 68.084
3 | 0.496 | 0.00655 | -0.028 | 75.791
3.5 | 0.554 | 0.00666 | -0.028 | 83.092
4 | 0.61 | 0.00693 | -0.029 | 88.054
4.5 | 0.665 | 0.00717 | -0.029 | 92.632
5 | 0.716 | 0.00754 | -0.029 | 94.981
5.5 | 0.763 | 0.00759 | -0.029 | 100.506
6 | 0.806 | 0.00777 | -0.03 | 103.711
6.5 | 0.843 | 0.00801 | -0.03 | 105.191
7 | 0.873 | 0.0083 | -0.03 | 105.196
7.5 | 0.896 | 0.00864 | -0.031 | 103.784
8 | 0.911 | 0.00899 | -0.031 | 101.368
8.5 | 0.917 | 0.00935 | -0.031 | 98.15
9 | 0.915 | 0.00974 | -0.031 | 93.902
9.5 | 0.905 | 0.01018 | -0.032 | 88.849
10 | 0.887 | 0.01043 | -0.032 | 85.053
10.5 | 0.857 | 0.01098 | -0.032 | 78.074
11 | 0.817 | 0.01105 | -0.032 | 73.973
11.5 | 0.771 | 0.01286 | -0.033 | 59.924
12 | 0.716 | 0.01434 | -0.032 | 49.933
12.5 | 0.658 | 0.01706 | -0.032 | 38.531
13 | 0.594 | 0.02353 | -0.031 | 25.223
13.5 | 0.529 | 0.03656 | -0.03 | 14.463

## 132. Re 16M Mach 0.10 (2)
BIGFOIL.COM POLAR EXPORT
MD8135
MD8135 |  |  |  | Cl Max: | 1.8018 | at alpha= | 17.5 | deg
XFOIL ncrit=9 |  |  |  | L/D Max: | 138.68 | at alpha= | 8 | deg
Re: | 16000000 |  |  | Cd Min: | 0.08762 | at alpha= | 20 | deg
Mach: | 0.1 |  |  | Cl=0 at alpha= | -1.1986 | deg
|  |  |  | @ Cl=0.1, Cd= | 0.0048002
|  |  |  | @ Cl=0.4, Cd= | 0.0048721
|  |  |  | @ Cl=0.6, Cd= | 0.0053379
alpha (deg) | Cl | Cd | Cm | Cl/Cd
-8.5 | -0.8124 | 0.00792 | -0.0297 | -102.5758
-8 | -0.7502 | 0.00722 | -0.0311 | -103.9058
-7.5 | -0.6981 | 0.00685 | -0.0301 | -101.9124
-7 | -0.645 | 0.00642 | -0.0293 | -100.4673
-6.5 | -0.5907 | 0.00628 | -0.0288 | -94.0605
-6 | -0.5359 | 0.00615 | -0.0285 | -87.1382
-5.5 | -0.4803 | 0.00597 | -0.0283 | -80.4523
-5 | -0.4244 | 0.0058 | -0.0281 | -73.1724
-4.5 | -0.3685 | 0.00563 | -0.0279 | -65.4529
-4 | -0.3126 | 0.00543 | -0.0277 | -57.5691
-3.5 | -0.2566 | 0.00526 | -0.0276 | -48.7833
-3 | -0.2011 | 0.00507 | -0.0274 | -39.6647
-2.5 | -0.1452 | 0.00498 | -0.0273 | -29.1566
-2 | -0.0896 | 0.0049 | -0.0271 | -18.2857
-1.5 | -0.0337 | 0.00486 | -0.027 | -6.9342
-1 | 0.0222 | 0.00486 | -0.0269 | 4.5679
-0.5 | 0.078 | 0.00482 | -0.0268 | 16.1826
0 | 0.1336 | 0.00477 | -0.0267 | 28.0084
0.5 | 0.1897 | 0.00474 | -0.0266 | 40.0211
1 | 0.2454 | 0.00476 | -0.0266 | 51.5546
1.5 | 0.3012 | 0.00479 | -0.0265 | 62.881
2 | 0.3564 | 0.00488 | -0.0264 | 73.0328
2.5 | 0.4114 | 0.00487 | -0.0262 | 84.4764
3 | 0.4659 | 0.00492 | -0.026 | 94.6951
3.5 | 0.5206 | 0.00497 | -0.0258 | 104.7485
4 | 0.5746 | 0.00525 | -0.0254 | 109.4476
4.5 | 0.6295 | 0.00544 | -0.0252 | 115.7169
5 | 0.6839 | 0.00562 | -0.0249 | 121.6904
5.5 | 0.736 | 0.00577 | -0.024 | 127.5563
6 | 0.7922 | 0.00599 | -0.024 | 132.2538
6.5 | 0.8548 | 0.0063 | -0.0256 | 135.6825
7.5 | 0.9663 | 0.007 | -0.0256 | 138.0429
8 | 1.0193 | 0.00735 | -0.0251 | 138.6803
8.5 | 1.0715 | 0.0079 | -0.0243 | 135.6329
9 | 1.1244 | 0.00837 | -0.0238 | 134.3369
9.5 | 1.1771 | 0.00887 | -0.0233 | 132.7057
10 | 1.2294 | 0.00941 | -0.0227 | 130.6482
10.5 | 1.2814 | 0.01 | -0.0222 | 128.14
11 | 1.3329 | 0.01061 | -0.0215 | 125.6268
11.5 | 1.3839 | 0.01125 | -0.0209 | 123.0133
12 | 1.4343 | 0.01194 | -0.0201 | 120.1256
12.5 | 1.4839 | 0.01269 | -0.0193 | 116.9346
13 | 1.5326 | 0.01348 | -0.0184 | 113.6944
13.5 | 1.5801 | 0.01435 | -0.0173 | 110.1115
14 | 1.6263 | 0.01529 | -0.0161 | 106.3636
14.5 | 1.6706 | 0.01634 | -0.0147 | 102.2399
15 | 1.7125 | 0.01751 | -0.013 | 97.8013
15.5 | 1.7507 | 0.01891 | -0.0109 | 92.5806
16 | 1.7836 | 0.02055 | -0.0083 | 86.7932
16.5 | 1.7969 | 0.02312 | -0.0033 | 77.7206
17 | 1.8017 | 0.02557 | 0.0022 | 70.4615
17.5 | 1.8018 | 0.02919 | 0.0055 | 61.7266
18 | 1.7955 | 0.03452 | 0.0063 | 52.0133
18.5 | 1.7802 | 0.04212 | 0.0044 | 42.265
19 | 1.75 | 0.05268 | -0.0001 | 33.2194
19.5 | 1.6964 | 0.06764 | -0.0076 | 25.0798
20 | 1.6186 | 0.08762 | -0.0181 | 18.473

## 133. Re 16M Mach 0.25 (1)
BIGFOIL.COM POLAR EXPORT
MD8135
MD8135 |  |  |  | Cl Max: | 0.885 | at alpha= | 7.5 | deg
JavaFoil+Calcfoil stall+Eppler ext transition |  |  |  | L/D Max: | 103.154 | at alpha= | 6 | deg
Re: | 16000000 |  |  | Cd Min: | 0.00626 | at alpha= | 0 | deg
Mach: | 0.25 |  |  | Cl=0 at alpha= | -1.2333 | deg
|  |  |  | @ Cl=0.1, Cd= | 0.006358
|  |  |  | @ Cl=0.4, Cd= | 0.06108
|  |  |  | @ Cl=0.6, Cd= | 0.06108
alpha (deg) | Cl | Cd | Cm | Cl/Cd
-12 | -0.062 | 0.07241 | -0.012 | -0.856
-11.5 | -0.059 | 0.06748 | -0.013 | -0.878
-11 | -0.134 | 0.06414 | -0.013 | -2.088
-10.5 | -0.207 | 0.05834 | -0.014 | -3.549
-10 | -0.268 | 0.05095 | -0.015 | -5.252
-9.5 | -0.338 | 0.02899 | -0.018 | -11.663
-9 | -0.435 | 0.01013 | -0.022 | -42.998
-8.5 | -0.477 | 0.00946 | -0.022 | -50.4
-8 | -0.506 | 0.00901 | -0.023 | -56.107
-7.5 | -0.521 | 0.00867 | -0.023 | -60.076
-7 | -0.523 | 0.00837 | -0.023 | -62.518
-6.5 | -0.514 | 0.00811 | -0.023 | -63.325
-6 | -0.492 | 0.00786 | -0.024 | -62.637
-5.5 | -0.461 | 0.00767 | -0.024 | -60.157
-5 | -0.422 | 0.00746 | -0.024 | -56.481
-4.5 | -0.375 | 0.0073 | -0.024 | -51.354
-4 | -0.324 | 0.00715 | -0.025 | -45.273
-3.5 | -0.269 | 0.00705 | -0.025 | -38.095
-3 | -0.211 | 0.0068 | -0.025 | -31.077
-2.5 | -0.152 | 0.00668 | -0.026 | -22.795
-2 | -0.092 | 0.0066 | -0.026 | -14.01
-1.5 | -0.032 | 0.00652 | -0.026 | -4.926
-1 | 0.028 | 0.00647 | -0.026 | 4.368
-0.5 | 0.089 | 0.00638 | -0.027 | 13.894
0 | 0.149 | 0.00626 | -0.027 | 23.827
0.5 | 0.21 | 0.00627 | -0.027 | 33.445
1 | 0.27 | 0.00631 | -0.028 | 42.786
1.5 | 0.33 | 0.00636 | -0.028 | 51.924
2 | 0.39 | 0.00641 | -0.028 | 60.838
2.5 | 0.45 | 0.00649 | -0.028 | 69.368
3 | 0.51 | 0.00662 | -0.029 | 77.03
3.5 | 0.569 | 0.00675 | -0.029 | 84.253
4 | 0.626 | 0.00704 | -0.029 | 88.947
4.5 | 0.682 | 0.00754 | -0.03 | 90.477
5 | 0.733 | 0.00766 | -0.03 | 95.675
5.5 | 0.78 | 0.00774 | -0.03 | 100.715
6 | 0.82 | 0.00795 | -0.03 | 103.154
6.5 | 0.852 | 0.00828 | -0.031 | 102.848
7 | 0.874 | 0.00857 | -0.031 | 102.003
7.5 | 0.885 | 0.00894 | -0.031 | 99
8 | 0.883 | 0.00934 | -0.032 | 94.499
8.5 | 0.866 | 0.00979 | -0.032 | 88.467
9 | 0.835 | 0.01028 | -0.032 | 81.28
9.5 | 0.79 | 0.01082 | -0.033 | 73.021
10 | 0.732 | 0.01128 | -0.033 | 64.837
10.5 | 0.651 | 0.01243 | -0.033 | 52.396
11 | 0.552 | 0.01376 | -0.033 | 40.125
11.5 | 0.437 | 0.01809 | -0.032 | 24.158
12 | 0.303 | 0.04231 | -0.028 | 7.171
12.5 | 0.176 | 0.06108 | -0.025 | 2.879

## 134. Re 16M Mach 0.25 (2)
BIGFOIL.COM POLAR EXPORT
MD8135
MD8135 |  |  |  | Cl Max: | 1.5029 | at alpha= | 12.5 | deg
XFOIL ncrit=9 |  |  |  | L/D Max: | 138.085 | at alpha= | 7.5 | deg
Re: | 16000000 |  |  | Cd Min: | 0.14029 | at alpha= | 17.5 | deg
Mach: | 0.25 |  |  | Cl=0 at alpha= | -99 | deg
|  |  |  | @ Cl=0.1, Cd= | 0.00478
|  |  |  | @ Cl=0.4, Cd= | 0.0048786
|  |  |  | @ Cl=0.6, Cd= | 0.0052892
alpha (deg) | Cl | Cd | Cm | Cl/Cd
0 | 0.1377 | 0.00478 | -0.0274 | 28.8075
0.5 | 0.1956 | 0.00475 | -0.0273 | 41.1789
1 | 0.253 | 0.00477 | -0.0272 | 53.0398
1.5 | 0.3106 | 0.0048 | -0.0271 | 64.7083
2 | 0.3676 | 0.00489 | -0.0269 | 75.1738
2.5 | 0.4243 | 0.00487 | -0.0267 | 87.1253
3 | 0.4807 | 0.00493 | -0.0264 | 97.5051
3.5 | 0.5372 | 0.005 | -0.0261 | 107.44
4.5 | 0.6501 | 0.00552 | -0.0252 | 117.7717
5 | 0.7067 | 0.00569 | -0.0247 | 124.2004
5.5 | 0.7605 | 0.00587 | -0.0235 | 129.5571
6 | 0.8211 | 0.00612 | -0.0237 | 134.1667
7 | 0.9471 | 0.00688 | -0.0251 | 137.6599
7.5 | 1.0025 | 0.00726 | -0.024 | 138.0854
8 | 1.0576 | 0.00784 | -0.0227 | 134.898
8.5 | 1.1132 | 0.00845 | -0.0215 | 131.7396
9 | 1.1688 | 0.00913 | -0.0203 | 128.0175
9.5 | 1.2241 | 0.0099 | -0.019 | 123.6465
10 | 1.2789 | 0.01076 | -0.0175 | 118.8569
10.5 | 1.333 | 0.01174 | -0.0159 | 113.5434
11 | 1.3856 | 0.01289 | -0.014 | 107.4942
11.5 | 1.4354 | 0.01438 | -0.0117 | 99.8192
12 | 1.4778 | 0.01664 | -0.0085 | 88.8101
12.5 | 1.5029 | 0.02051 | -0.0038 | 73.2765
13 | 1.4986 | 0.02625 | 0.0027 | 57.0895
13.5 | 1.4654 | 0.03211 | 0.0095 | 45.6369
14 | 1.4324 | 0.04152 | 0.007 | 34.499
14.5 | 1.4006 | 0.05413 | -0.0012 | 25.8747
15 | 1.3702 | 0.06805 | -0.0104 | 20.1352
15.5 | 1.3378 | 0.08239 | -0.0185 | 16.2374
16 | 1.3035 | 0.09662 | -0.0255 | 13.491
16.5 | 1.2692 | 0.11077 | -0.0322 | 11.458
17 | 1.2356 | 0.12506 | -0.0391 | 9.8801
17.5 | 1.2001 | 0.14029 | -0.047 | 8.5544

## 135. Re 16M Mach 0.50 (1)
BIGFOIL.COM POLAR EXPORT
MD8135
MD8135 |  |  |  | Cl Max: | 1.13 | at alpha= | 20 | deg
JavaFoil+Calcfoil stall+Eppler ext transition |  |  |  | L/D Max: | 96.756 | at alpha= | 5 | deg
Re: | 16000000 |  |  | Cd Min: | 0.00642 | at alpha= | 0 | deg
Mach: | 0.5 |  |  | Cl=0 at alpha= | -1.2353 | deg
|  |  |  | @ Cl=0.1, Cd= | 0.0065481
|  |  |  | @ Cl=0.4, Cd= | 0.0065816
|  |  |  | @ Cl=0.6, Cd= | 0.0070027
alpha (deg) | Cl | Cd | Cm | Cl/Cd
-20 | -1.012 | 0.17784 | -0.012 | -5.693
-19.5 | -0.987 | 0.16463 | -0.012 | -5.995
-19 | -0.961 | 0.15288 | -0.012 | -6.288
-18.5 | -0.933 | 0.15461 | -0.012 | -6.038
-18 | -0.906 | 0.14853 | -0.012 | -6.102
-17.5 | -0.881 | 0.13624 | -0.012 | -6.463
-17 | -0.855 | 0.125 | -0.012 | -6.841
-16.5 | -0.827 | 0.1256 | -0.012 | -6.582
-16 | -0.801 | 0.11708 | -0.012 | -6.837
-15.5 | -0.775 | 0.10719 | -0.013 | -7.231
-15 | -0.751 | 0.0963 | -0.013 | -7.801
-14.5 | -0.729 | 0.08564 | -0.014 | -8.515
-14 | -0.694 | 0.09371 | -0.013 | -7.401
-13.5 | -0.672 | 0.08135 | -0.014 | -8.261
-13 | -0.656 | 0.06717 | -0.016 | -9.761
-12.5 | -0.611 | 0.08526 | -0.012 | -7.168
-12 | -0.588 | 0.0748 | -0.014 | -7.855
-11.5 | -0.568 | 0.06339 | -0.015 | -8.954
-11 | -0.563 | 0.04291 | -0.018 | -13.122
-10.5 | -0.504 | 0.06773 | -0.013 | -7.438
-10 | -0.485 | 0.05448 | -0.016 | -8.91
-9.5 | -0.532 | 0.01394 | -0.023 | -38.162
-9 | -0.425 | 0.05372 | -0.015 | -7.92
-8.5 | -0.478 | 0.01148 | -0.024 | -41.665
-8 | -0.385 | 0.03666 | -0.019 | -10.494
-7.5 | -0.421 | 0.00968 | -0.026 | -43.536
-7 | -0.388 | 0.00946 | -0.026 | -40.977
-6.5 | -0.354 | 0.00911 | -0.026 | -38.886
-6 | -0.321 | 0.00877 | -0.026 | -36.57
-5.5 | -0.287 | 0.00839 | -0.027 | -34.228
-5 | -0.253 | 0.00805 | -0.027 | -31.478
-4.5 | -0.382 | 0.00777 | -0.027 | -49.121
-4 | -0.348 | 0.00754 | -0.028 | -46.15
-3.5 | -0.295 | 0.00735 | -0.028 | -40.162
-3 | -0.234 | 0.00722 | -0.028 | -32.497
-2.5 | -0.17 | 0.00691 | -0.029 | -24.574
-2 | -0.103 | 0.00677 | -0.029 | -15.251
-1.5 | -0.036 | 0.00669 | -0.029 | -5.37
-1 | 0.032 | 0.00663 | -0.03 | 4.765
-0.5 | 0.099 | 0.00655 | -0.03 | 15.144
0 | 0.167 | 0.00642 | -0.03 | 25.991
0.5 | 0.234 | 0.00643 | -0.03 | 36.398
1 | 0.302 | 0.00647 | -0.031 | 46.642
1.5 | 0.369 | 0.00654 | -0.031 | 56.404
2 | 0.436 | 0.00663 | -0.031 | 65.719
2.5 | 0.503 | 0.00672 | -0.032 | 74.788
3 | 0.569 | 0.00689 | -0.032 | 82.59
3.5 | 0.635 | 0.00713 | -0.032 | 89.003
4 | 0.697 | 0.00755 | -0.033 | 92.339
4.5 | 0.755 | 0.00803 | -0.033 | 93.943
5 | 0.8 | 0.00827 | -0.033 | 96.756
5.5 | 0.825 | 0.00862 | -0.034 | 95.655
6 | 0.795 | 0.0091 | -0.034 | 87.362
6.5 | 0.517 | 0.00956 | -0.034 | 54.09
7 | 0.55 | 0.01002 | -0.035 | 54.913
7.5 | 0.583 | 0.01065 | -0.035 | 54.758
8 | 0.616 | 0.0114 | -0.035 | 54.046
8.5 | 0.648 | 0.01126 | -0.036 | 57.55
9 | 0.679 | 0.01133 | -0.036 | 59.954
9.5 | 0.71 | 0.01297 | -0.036 | 54.795
10 | 0.725 | 0.0159 | -0.036 | 45.6
10.5 | 0.761 | 0.01542 | -0.036 | 49.372
11 | 0.752 | 0.0251 | -0.034 | 29.956
11.5 | 0.787 | 0.02444 | -0.035 | 32.205
12 | 0.833 | 0.02099 | -0.036 | 39.676
12.5 | 0.822 | 0.03519 | -0.034 | 23.37
13 | 0.85 | 0.03694 | -0.034 | 23.011
13.5 | 0.896 | 0.03157 | -0.035 | 28.37
14 | 0.923 | 0.03366 | -0.035 | 27.406
14.5 | 0.905 | 0.05744 | -0.032 | 15.759
15 | 0.887 | 0.0921 | -0.027 | 9.633
15.5 | 0.917 | 0.09438 | -0.028 | 9.714
16 | 0.944 | 0.09815 | -0.029 | 9.618
16.5 | 0.97 | 0.10309 | -0.029 | 9.409
17 | 0.976 | 0.13418 | -0.025 | 7.273
17.5 | 1.003 | 0.13911 | -0.026 | 7.209
18 | 1.033 | 0.13901 | -0.027 | 7.428
18.5 | 1.061 | 0.14085 | -0.028 | 7.534
19 | 1.09 | 0.14238 | -0.029 | 7.654
19.5 | 1.107 | 0.16612 | -0.027 | 6.662
20 | 1.13 | 0.18418 | -0.027 | 6.136

## 136. Re 16M Mach 0.50 (2)
BIGFOIL.COM POLAR EXPORT
MD8135
MD8135 |  |  |  | Cl Max: | 1.0916 | at alpha= | 7.5 | deg
XFOIL ncrit=9 |  |  |  | L/D Max: | 138.466 | at alpha= | 6 | deg
Re: | 16000000 |  |  | Cd Min: | 0.17006 | at alpha= | -13 | deg
Mach: | 0.5 |  |  | Cl=0 at alpha= | -1.1942 | deg
|  |  |  | @ Cl=0.1, Cd= | 0.0048916
|  |  |  | @ Cl=0.4, Cd= | 0.0049031
|  |  |  | @ Cl=0.6, Cd= | 0.0051656
alpha (deg) | Cl | Cd | Cm | Cl/Cd
-13 | -0.6466 | 0.17006 | 0.0361 | -3.8022
-12.5 | -0.6287 | 0.16192 | 0.0326 | -3.8828
-12 | -0.6146 | 0.15346 | 0.0292 | -4.005
-11.5 | -0.6016 | 0.14487 | 0.0257 | -4.1527
-11 | -0.5904 | 0.13626 | 0.0224 | -4.3329
-10.5 | -0.5807 | 0.1275 | 0.019 | -4.5545
-10 | -0.5808 | 0.1169 | 0.0148 | -4.9683
-9.5 | -0.5879 | 0.10486 | 0.0098 | -5.6065
-9 | -0.5918 | 0.09432 | 0.005 | -6.2744
-8.5 | -0.5958 | 0.08422 | -0.0003 | -7.0743
-8 | -0.6012 | 0.07418 | -0.0064 | -8.1046
-7.5 | -0.6074 | 0.06405 | -0.0148 | -9.4832
-7 | -0.6052 | 0.05089 | -0.0331 | -11.8923
-6.5 | -0.5975 | 0.03724 | -0.0438 | -16.0446
-6 | -0.5861 | 0.02411 | -0.0471 | -24.3094
-5.5 | -0.565 | 0.01267 | -0.0449 | -44.5935
-5 | -0.5137 | 0.00742 | -0.0403 | -69.2318
-4.5 | -0.4452 | 0.00632 | -0.0376 | -70.443
-4 | -0.3757 | 0.00585 | -0.0358 | -64.2222
-3.5 | -0.3069 | 0.00554 | -0.0345 | -55.3971
-3 | -0.239 | 0.00533 | -0.0335 | -44.8405
-2.5 | -0.1724 | 0.0051 | -0.0326 | -33.8039
-2 | -0.1062 | 0.00498 | -0.0319 | -21.3253
-1.5 | -0.0403 | 0.00492 | -0.0314 | -8.1911
-1 | 0.0256 | 0.00493 | -0.0311 | 5.1927
-0.5 | 0.0909 | 0.0049 | -0.0307 | 18.551
0 | 0.1561 | 0.00484 | -0.0304 | 32.2521
0.5 | 0.2215 | 0.00481 | -0.0302 | 46.0499
1 | 0.287 | 0.00482 | -0.03 | 59.5436
1.5 | 0.3525 | 0.00483 | -0.0297 | 72.9814
2 | 0.4175 | 0.00493 | -0.0293 | 84.6856
2.5 | 0.4822 | 0.00493 | -0.0288 | 97.8093
3.5 | 0.6122 | 0.00519 | -0.0272 | 117.9576
4 | 0.6774 | 0.00557 | -0.026 | 121.6158
4.5 | 0.7443 | 0.00586 | -0.0248 | 127.0137
5 | 0.8102 | 0.00615 | -0.023 | 131.7398
5.5 | 0.875 | 0.00634 | -0.0203 | 138.0126
6 | 0.9568 | 0.00691 | -0.0204 | 138.466
6.5 | 1.0299 | 0.00803 | -0.018 | 128.2565
7 | 1.0755 | 0.01149 | -0.0106 | 93.6031
7.5 | 1.0916 | 0.01863 | -0.0022 | 58.5937
8 | 1.0817 | 0.02713 | 0.0045 | 39.871
8.5 | 1.0483 | 0.03473 | 0.009 | 30.1843
9 | 1.0161 | 0.04619 | 0.0004 | 21.9983
9.5 | 0.9902 | 0.06109 | -0.0132 | 16.2089
10 | 0.9655 | 0.07581 | -0.0228 | 12.7358
10.5 | 0.941 | 0.08905 | -0.0288 | 10.5671
11 | 0.9206 | 0.10164 | -0.0348 | 9.0575
11.5 | 0.9043 | 0.11392 | -0.0407 | 7.938
12 | 0.8923 | 0.126 | -0.0464 | 7.0817
12.5 | 0.8854 | 0.13801 | -0.0522 | 6.4155

## 137. Re 18M Mach 0.00 (1)
BIGFOIL.COM POLAR EXPORT
MD8135
MD8135 |  |  |  | Cl Max: | 0.924 | at alpha= | 9 | deg
JavaFoil+Calcfoil stall+Eppler ext transition |  |  |  | L/D Max: | 106.69 | at alpha= | 7 | deg
Re: | 18000000 |  |  | Cd Min: | 0.00621 | at alpha= | 0.5 | deg
Mach: | 0 |  |  | Cl=0 at alpha= | -1.2328 | deg
|  |  |  | @ Cl=0.1, Cd= | 0.0062907
|  |  |  | @ Cl=0.4, Cd= | 0.0063752
|  |  |  | @ Cl=0.6, Cd= | 0.03891
alpha (deg) | Cl | Cd | Cm | Cl/Cd
-13.5 | -0.333 | 0.07998 | -0.012 | -4.16
-13 | -0.354 | 0.07464 | -0.012 | -4.746
-12.5 | -0.376 | 0.06921 | -0.013 | -5.439
-12 | -0.4 | 0.06261 | -0.013 | -6.392
-11.5 | -0.425 | 0.05409 | -0.014 | -7.861
-11 | -0.465 | 0.03438 | -0.017 | -13.512
-10.5 | -0.541 | 0.01129 | -0.02 | -47.922
-10 | -0.566 | 0.01011 | -0.021 | -56.041
-9.5 | -0.579 | 0.00956 | -0.021 | -60.604
-9 | -0.588 | 0.00915 | -0.021 | -64.178
-8.5 | -0.59 | 0.00883 | -0.022 | -66.802
-8 | -0.585 | 0.00851 | -0.022 | -68.739
-7.5 | -0.573 | 0.00827 | -0.022 | -69.308
-7 | -0.555 | 0.00802 | -0.022 | -69.136
-6.5 | -0.529 | 0.0078 | -0.023 | -67.807
-6 | -0.497 | 0.00761 | -0.023 | -65.224
-5.5 | -0.458 | 0.00744 | -0.023 | -61.599
-5 | -0.415 | 0.00728 | -0.023 | -56.977
-4.5 | -0.367 | 0.00714 | -0.024 | -51.372
-4 | -0.315 | 0.00702 | -0.024 | -44.857
-3.5 | -0.261 | 0.00693 | -0.024 | -37.631
-3 | -0.205 | 0.00669 | -0.024 | -30.586
-2.5 | -0.148 | 0.00659 | -0.025 | -22.375
-2 | -0.09 | 0.00649 | -0.025 | -13.791
-1.5 | -0.031 | 0.00643 | -0.025 | -4.842
-1 | 0.027 | 0.00639 | -0.026 | 4.285
-0.5 | 0.086 | 0.00631 | -0.026 | 13.604
0 | 0.144 | 0.00623 | -0.026 | 23.185
0.5 | 0.203 | 0.00621 | -0.026 | 32.656
1 | 0.261 | 0.00625 | -0.027 | 41.808
1.5 | 0.32 | 0.0063 | -0.027 | 50.742
2 | 0.378 | 0.00636 | -0.027 | 59.374
2.5 | 0.436 | 0.0064 | -0.028 | 68.123
3 | 0.494 | 0.00652 | -0.028 | 75.783
3.5 | 0.551 | 0.00668 | -0.028 | 82.454
4 | 0.607 | 0.00689 | -0.028 | 88.117
4.5 | 0.661 | 0.00714 | -0.029 | 92.586
5 | 0.712 | 0.00749 | -0.029 | 95.107
5.5 | 0.76 | 0.00762 | -0.029 | 99.73
6 | 0.803 | 0.00772 | -0.03 | 104.07
6.5 | 0.841 | 0.0079 | -0.03 | 106.398
7 | 0.872 | 0.00818 | -0.03 | 106.69
7.5 | 0.897 | 0.00847 | -0.03 | 105.869
8 | 0.914 | 0.00881 | -0.031 | 103.719
8.5 | 0.923 | 0.00915 | -0.031 | 100.818
9 | 0.924 | 0.0095 | -0.031 | 97.213
9.5 | 0.918 | 0.00992 | -0.032 | 92.528
10 | 0.904 | 0.01038 | -0.032 | 87.155
10.5 | 0.88 | 0.01088 | -0.032 | 80.872
11 | 0.848 | 0.01063 | -0.032 | 79.737
11.5 | 0.807 | 0.01076 | -0.033 | 75.068
12 | 0.761 | 0.01338 | -0.033 | 56.913
12.5 | 0.711 | 0.01501 | -0.032 | 47.355
13 | 0.656 | 0.0184 | -0.032 | 35.627
13.5 | 0.594 | 0.02711 | -0.031 | 21.926
14 | 0.539 | 0.03891 | -0.03 | 13.854

## 138. Re 18M Mach 0.00 (2)
BIGFOIL.COM POLAR EXPORT
MD8135
MD8135 |  |  |  | Cl Max: | 1.8709 | at alpha= | 18 | deg
XFOIL ncrit=9 |  |  |  | L/D Max: | 141.919 | at alpha= | 8 | deg
Re: | 18000000 |  |  | Cd Min: | 0.05036 | at alpha= | 20 | deg
Mach: | 0 |  |  | Cl=0 at alpha= | -1.196 | deg
|  |  |  | @ Cl=0.1, Cd= | 0.0047856
|  |  |  | @ Cl=0.4, Cd= | 0.0049131
|  |  |  | @ Cl=0.6, Cd= | 0.0053418
alpha (deg) | Cl | Cd | Cm | Cl/Cd
-12 | -1.1708 | 0.01478 | -0.0305 | -79.2152
-11.5 | -1.1264 | 0.01352 | -0.029 | -83.3136
-11 | -1.0767 | 0.01307 | -0.0281 | -82.3795
-10.5 | -1.0288 | 0.01239 | -0.0269 | -83.0347
-10 | -0.9796 | 0.00974 | -0.0266 | -100.5749
-9.5 | -0.923 | 0.00859 | -0.0273 | -107.4505
-9 | -0.8648 | 0.00784 | -0.0281 | -110.3061
-8 | -0.7478 | 0.00694 | -0.0296 | -107.7522
-7.5 | -0.6952 | 0.00655 | -0.029 | -106.1374
-7 | -0.6417 | 0.00633 | -0.0285 | -101.3744
-6.5 | -0.5877 | 0.00619 | -0.0282 | -94.9435
-6 | -0.5329 | 0.00604 | -0.0279 | -88.2285
-5.5 | -0.4776 | 0.00586 | -0.0278 | -81.5017
-5 | -0.4221 | 0.00569 | -0.0277 | -74.1828
-4.5 | -0.3666 | 0.00554 | -0.0276 | -66.1733
-4 | -0.3111 | 0.00536 | -0.0274 | -58.041
-3.5 | -0.2555 | 0.00521 | -0.0273 | -49.0403
-3 | -0.2002 | 0.00504 | -0.0272 | -39.7222
-2.5 | -0.1448 | 0.00495 | -0.027 | -29.2525
-2 | -0.0894 | 0.00486 | -0.0269 | -18.3951
-1.5 | -0.0338 | 0.00484 | -0.0268 | -6.9835
-1 | 0.0218 | 0.00484 | -0.0267 | 4.5041
-0.5 | 0.0775 | 0.00481 | -0.0267 | 16.1123
0 | 0.1329 | 0.00475 | -0.0266 | 27.9789
0.5 | 0.1887 | 0.00473 | -0.0265 | 39.8943
1 | 0.2443 | 0.00473 | -0.0265 | 51.649
1.5 | 0.2997 | 0.0048 | -0.0264 | 62.4375
2 | 0.3547 | 0.00488 | -0.0263 | 72.6844
2.5 | 0.4095 | 0.00492 | -0.0262 | 83.2317
3.5 | 0.5183 | 0.00503 | -0.0258 | 103.0417
4 | 0.5722 | 0.00525 | -0.0255 | 108.9905
4.5 | 0.6267 | 0.00543 | -0.0253 | 115.4144
5 | 0.6812 | 0.0056 | -0.0251 | 121.6429
6 | 0.786 | 0.0059 | -0.0238 | 133.2203
7.5 | 0.961 | 0.00681 | -0.0261 | 141.116
8 | 1.0133 | 0.00714 | -0.0256 | 141.9188
8.5 | 1.0655 | 0.00757 | -0.0251 | 140.753
9 | 1.1176 | 0.00806 | -0.0246 | 138.66
9.5 | 1.1699 | 0.00851 | -0.0242 | 137.4736
10 | 1.2219 | 0.009 | -0.0238 | 135.7667
10.5 | 1.2735 | 0.00952 | -0.0234 | 133.771
11 | 1.3247 | 0.01007 | -0.0229 | 131.5492
11.5 | 1.3753 | 0.01064 | -0.0224 | 129.2575
12 | 1.4254 | 0.01126 | -0.0219 | 126.5897
12.5 | 1.4747 | 0.01192 | -0.0213 | 123.7164
13 | 1.5232 | 0.01262 | -0.0206 | 120.6973
13.5 | 1.5708 | 0.01338 | -0.0199 | 117.3991
14 | 1.6173 | 0.01419 | -0.019 | 113.9746
14.5 | 1.6625 | 0.01506 | -0.018 | 110.3918
15 | 1.706 | 0.01601 | -0.0168 | 106.5584
15.5 | 1.7476 | 0.01705 | -0.0154 | 102.4985
16 | 1.7864 | 0.01822 | -0.0138 | 98.0461
16.5 | 1.8213 | 0.01957 | -0.0116 | 93.0659
17 | 1.8507 | 0.02114 | -0.0089 | 87.5449
17.5 | 1.8657 | 0.02291 | -0.0041 | 81.4361
18 | 1.8709 | 0.02535 | 0.0006 | 73.8028
18.5 | 1.8652 | 0.02948 | 0.0038 | 63.27
19 | 1.863 | 0.03435 | 0.0044 | 54.2358
19.5 | 1.852 | 0.04113 | 0.003 | 45.028
20 | 1.828 | 0.05036 | -0.0004 | 36.2986

## 139. Re 18M Mach 0.10 (1)
BIGFOIL.COM POLAR EXPORT
MD8135
MD8135 |  |  |  | Cl Max: | 0.917 | at alpha= | 8.5 | deg
JavaFoil+Calcfoil stall+Eppler ext transition |  |  |  | L/D Max: | 106.27 | at alpha= | 6.5 | deg
Re: | 18000000 |  |  | Cd Min: | 0.00622 | at alpha= | 0.5 | deg
Mach: | 0.1 |  |  | Cl=0 at alpha= | -1.2373 | deg
|  |  |  | @ Cl=0.1, Cd= | 0.0062986
|  |  |  | @ Cl=0.4, Cd= | 0.0063838
|  |  |  | @ Cl=0.6, Cd= | 0.03256
alpha (deg) | Cl | Cd | Cm | Cl/Cd
-13.5 | -0.291 | 0.0822 | -0.012 | -3.543
-13 | -0.315 | 0.07643 | -0.012 | -4.121
-12.5 | -0.339 | 0.071 | -0.012 | -4.78
-12 | -0.365 | 0.06566 | -0.013 | -5.554
-11.5 | -0.391 | 0.05802 | -0.014 | -6.744
-11 | -0.423 | 0.04512 | -0.016 | -9.379
-10.5 | -0.491 | 0.01625 | -0.019 | -30.182
-10 | -0.542 | 0.0104 | -0.021 | -52.148
-9.5 | -0.56 | 0.0097 | -0.021 | -57.727
-9 | -0.572 | 0.00925 | -0.021 | -61.867
-8.5 | -0.578 | 0.0089 | -0.022 | -65.006
-8 | -0.577 | 0.00858 | -0.022 | -67.304
-7.5 | -0.568 | 0.00831 | -0.022 | -68.385
-7 | -0.552 | 0.00805 | -0.022 | -68.499
-6.5 | -0.528 | 0.00785 | -0.023 | -67.218
-6 | -0.497 | 0.00763 | -0.023 | -65.039
-5.5 | -0.459 | 0.00745 | -0.023 | -61.644
-5 | -0.416 | 0.00729 | -0.024 | -57.011
-4.5 | -0.368 | 0.00715 | -0.024 | -51.468
-4 | -0.316 | 0.00703 | -0.024 | -44.977
-3.5 | -0.262 | 0.00695 | -0.024 | -37.68
-3 | -0.206 | 0.0067 | -0.025 | -30.699
-2.5 | -0.148 | 0.0066 | -0.025 | -22.461
-2 | -0.09 | 0.0065 | -0.025 | -13.847
-1.5 | -0.031 | 0.00643 | -0.025 | -4.864
-1 | 0.028 | 0.00639 | -0.026 | 4.303
-0.5 | 0.086 | 0.00632 | -0.026 | 13.661
0 | 0.145 | 0.00623 | -0.026 | 23.287
0.5 | 0.204 | 0.00622 | -0.027 | 32.802
1 | 0.263 | 0.00626 | -0.027 | 41.984
1.5 | 0.321 | 0.0063 | -0.027 | 50.952
2 | 0.38 | 0.00637 | -0.027 | 59.607
2.5 | 0.438 | 0.00641 | -0.028 | 68.385
3 | 0.496 | 0.00652 | -0.028 | 76.067
3.5 | 0.554 | 0.0067 | -0.028 | 82.709
4 | 0.61 | 0.00691 | -0.029 | 88.236
4.5 | 0.665 | 0.00716 | -0.029 | 92.834
5 | 0.716 | 0.00751 | -0.029 | 95.301
5.5 | 0.763 | 0.00764 | -0.029 | 99.899
6 | 0.806 | 0.00774 | -0.03 | 104.133
6.5 | 0.843 | 0.00793 | -0.03 | 106.27
7 | 0.873 | 0.00823 | -0.03 | 106.098
7.5 | 0.896 | 0.00851 | -0.031 | 105.278
8 | 0.911 | 0.00886 | -0.031 | 102.786
8.5 | 0.917 | 0.00921 | -0.031 | 99.564
9 | 0.915 | 0.0096 | -0.031 | 95.277
9.5 | 0.905 | 0.01003 | -0.032 | 90.233
10 | 0.887 | 0.0105 | -0.032 | 84.423
10.5 | 0.857 | 0.01103 | -0.032 | 77.734
11 | 0.818 | 0.01082 | -0.032 | 75.574
11.5 | 0.772 | 0.01258 | -0.033 | 61.384
12 | 0.719 | 0.01386 | -0.033 | 51.851
12.5 | 0.661 | 0.0161 | -0.032 | 41.052
13 | 0.595 | 0.02274 | -0.031 | 26.176
13.5 | 0.535 | 0.03256 | -0.03 | 16.42

## 140. Re 18M Mach 0.10 (2)
BIGFOIL.COM POLAR EXPORT
MD8135
MD8135 |  |  |  | Cl Max: | 1.8239 | at alpha= | 17.5 | deg
XFOIL ncrit=9 |  |  |  | L/D Max: | 141.708 | at alpha= | 8 | deg
Re: | 18000000 |  |  | Cd Min: | 0.07696 | at alpha= | 20 | deg
Mach: | 0.1 |  |  | Cl=0 at alpha= | -1.1959 | deg
|  |  |  | @ Cl=0.1, Cd= | 0.0047862
|  |  |  | @ Cl=0.4, Cd= | 0.0049114
|  |  |  | @ Cl=0.6, Cd= | 0.0053346
alpha (deg) | Cl | Cd | Cm | Cl/Cd
-11 | -1.0673 | 0.01664 | -0.0319 | -64.1406
-10.5 | -1.0211 | 0.0155 | -0.0304 | -65.8774
-9.5 | -0.9293 | 0.00937 | -0.0286 | -99.1782
-9 | -0.8716 | 0.00824 | -0.0291 | -105.7767
-8.5 | -0.8048 | 0.00748 | -0.0316 | -107.5936
-8 | -0.7537 | 0.00707 | -0.0304 | -106.6054
-7.5 | -0.7002 | 0.00673 | -0.0297 | -104.0416
-7 | -0.6466 | 0.00638 | -0.0291 | -101.348
-6.5 | -0.592 | 0.00622 | -0.0286 | -95.1768
-6 | -0.5368 | 0.00606 | -0.0283 | -88.5809
-5.5 | -0.481 | 0.00588 | -0.0282 | -81.8027
-5 | -0.425 | 0.00571 | -0.028 | -74.4308
-4.5 | -0.369 | 0.00555 | -0.0278 | -66.4865
-4 | -0.3131 | 0.00537 | -0.0277 | -58.3054
-3.5 | -0.2571 | 0.00522 | -0.0275 | -49.2529
-3 | -0.2014 | 0.00505 | -0.0273 | -39.8812
-2.5 | -0.1457 | 0.00495 | -0.0272 | -29.4343
-2 | -0.09 | 0.00486 | -0.027 | -18.5185
-1.5 | -0.034 | 0.00484 | -0.027 | -7.0248
-1 | 0.0219 | 0.00484 | -0.0269 | 4.5248
-0.5 | 0.0779 | 0.00481 | -0.0268 | 16.1954
0 | 0.1337 | 0.00475 | -0.0267 | 28.1474
0.5 | 0.1898 | 0.00473 | -0.0267 | 40.1268
1 | 0.2456 | 0.00473 | -0.0266 | 51.9239
1.5 | 0.3014 | 0.0048 | -0.0265 | 62.7917
2 | 0.3567 | 0.00488 | -0.0264 | 73.0943
2.5 | 0.4119 | 0.00492 | -0.0263 | 83.7195
4 | 0.5756 | 0.00525 | -0.0256 | 109.6381
4.5 | 0.6304 | 0.00544 | -0.0254 | 115.8824
5 | 0.6854 | 0.00561 | -0.0251 | 122.1747
5.5 | 0.7391 | 0.00581 | -0.0247 | 127.2117
6 | 0.7909 | 0.00591 | -0.0237 | 133.824
7 | 0.9117 | 0.00653 | -0.0258 | 139.6172
7.5 | 0.9675 | 0.00685 | -0.0258 | 141.2409
8 | 1.0203 | 0.0072 | -0.0252 | 141.7083
8.5 | 1.0727 | 0.00771 | -0.0245 | 139.131
9 | 1.1257 | 0.00815 | -0.024 | 138.1227
9.5 | 1.1786 | 0.00863 | -0.0235 | 136.5701
10 | 1.2312 | 0.00915 | -0.023 | 134.5574
10.5 | 1.2834 | 0.0097 | -0.0225 | 132.3093
11 | 1.3352 | 0.01029 | -0.0219 | 129.757
11.5 | 1.3864 | 0.01091 | -0.0212 | 127.0761
12 | 1.4371 | 0.01157 | -0.0205 | 124.2092
12.5 | 1.487 | 0.01229 | -0.0197 | 120.9927
13 | 1.536 | 0.01306 | -0.0188 | 117.611
13.5 | 1.5839 | 0.01391 | -0.0178 | 113.8677
14 | 1.6305 | 0.01482 | -0.0166 | 110.0202
14.5 | 1.6753 | 0.01585 | -0.0153 | 105.6972
15 | 1.7174 | 0.01704 | -0.0136 | 100.7864
15.5 | 1.7558 | 0.01844 | -0.0115 | 95.2169
16 | 1.7898 | 0.02005 | -0.009 | 89.2668
16.5 | 1.8128 | 0.02222 | -0.0052 | 81.5842
17 | 1.8214 | 0.02432 | 0.0004 | 74.8931
17.5 | 1.8239 | 0.02738 | 0.0046 | 66.6143
18 | 1.8213 | 0.03186 | 0.0065 | 57.1657
18.5 | 1.8113 | 0.03827 | 0.0058 | 47.3295
19 | 1.7891 | 0.04726 | 0.0026 | 37.8565
19.5 | 1.7474 | 0.05984 | -0.0032 | 29.2012
20 | 1.6827 | 0.07696 | -0.012 | 21.8646

## 141. Re 18M Mach 0.25 (1)
BIGFOIL.COM POLAR EXPORT
MD8135
MD8135 |  |  |  | Cl Max: | 0.885 | at alpha= | 7.5 | deg
JavaFoil+Calcfoil stall+Eppler ext transition |  |  |  | L/D Max: | 103.972 | at alpha= | 6.5 | deg
Re: | 18000000 |  |  | Cd Min: | 0.00625 | at alpha= | 0.5 | deg
Mach: | 0.25 |  |  | Cl=0 at alpha= | -1.2333 | deg
|  |  |  | @ Cl=0.1, Cd= | 0.0063435
|  |  |  | @ Cl=0.4, Cd= | 0.05832
|  |  |  | @ Cl=0.6, Cd= | 0.05832
alpha (deg) | Cl | Cd | Cm | Cl/Cd
-12 | -0.062 | 0.07155 | -0.012 | -0.868
-11.5 | -0.059 | 0.06742 | -0.013 | -0.879
-11 | -0.134 | 0.06393 | -0.013 | -2.096
-10.5 | -0.208 | 0.05703 | -0.014 | -3.64
-10 | -0.269 | 0.04831 | -0.015 | -5.575
-9.5 | -0.352 | 0.01956 | -0.02 | -18.004
-9 | -0.435 | 0.00992 | -0.022 | -43.898
-8.5 | -0.477 | 0.00932 | -0.022 | -51.139
-8 | -0.506 | 0.0089 | -0.023 | -56.827
-7.5 | -0.521 | 0.00857 | -0.023 | -60.773
-7 | -0.523 | 0.00829 | -0.023 | -63.169
-6.5 | -0.514 | 0.00802 | -0.023 | -64.016
-6 | -0.492 | 0.00781 | -0.024 | -63.057
-5.5 | -0.461 | 0.00757 | -0.024 | -60.879
-5 | -0.422 | 0.0074 | -0.024 | -56.99
-4.5 | -0.375 | 0.00724 | -0.024 | -51.788
-4 | -0.324 | 0.00711 | -0.025 | -45.475
-3.5 | -0.269 | 0.007 | -0.025 | -38.345
-3 | -0.211 | 0.00675 | -0.025 | -31.269
-2.5 | -0.152 | 0.00665 | -0.026 | -22.904
-2 | -0.092 | 0.00653 | -0.026 | -14.154
-1.5 | -0.032 | 0.00647 | -0.026 | -4.967
-1 | 0.028 | 0.00643 | -0.026 | 4.396
-0.5 | 0.089 | 0.00636 | -0.027 | 13.942
0 | 0.149 | 0.00627 | -0.027 | 23.784
0.5 | 0.21 | 0.00625 | -0.027 | 33.512
1 | 0.27 | 0.00628 | -0.028 | 42.975
1.5 | 0.33 | 0.00634 | -0.028 | 52.061
2 | 0.39 | 0.00641 | -0.028 | 60.877
2.5 | 0.45 | 0.00645 | -0.028 | 69.831
3 | 0.51 | 0.00658 | -0.029 | 77.486
3.5 | 0.569 | 0.00678 | -0.029 | 83.958
4 | 0.626 | 0.007 | -0.029 | 89.528
4.5 | 0.682 | 0.0075 | -0.03 | 90.943
5 | 0.733 | 0.00764 | -0.03 | 95.933
5.5 | 0.78 | 0.00778 | -0.03 | 100.207
6 | 0.82 | 0.00792 | -0.03 | 103.56
6.5 | 0.852 | 0.00819 | -0.031 | 103.972
7 | 0.874 | 0.00848 | -0.031 | 103.105
7.5 | 0.885 | 0.00881 | -0.031 | 100.486
8 | 0.883 | 0.00921 | -0.032 | 95.839
8.5 | 0.866 | 0.00966 | -0.032 | 89.647
9 | 0.835 | 0.01012 | -0.032 | 82.56
9.5 | 0.79 | 0.01065 | -0.033 | 74.168
10 | 0.732 | 0.01135 | -0.033 | 64.474
10.5 | 0.652 | 0.01073 | -0.033 | 60.777
11 | 0.554 | 0.01336 | -0.033 | 41.444
11.5 | 0.441 | 0.01676 | -0.032 | 26.287
12 | 0.308 | 0.03638 | -0.029 | 8.476
12.5 | 0.177 | 0.05832 | -0.026 | 3.032

## 142. Re 18M Mach 0.25 (2)
BIGFOIL.COM POLAR EXPORT
MD8135
MD8135 |  |  |  | Cl Max: | 1.5179 | at alpha= | 13 | deg
XFOIL ncrit=9 |  |  |  | L/D Max: | 140.955 | at alpha= | 7.5 | deg
Re: | 18000000 |  |  | Cd Min: | 0.15154 | at alpha= | -14 | deg
Mach: | 0.25 |  |  | Cl=0 at alpha= | -1.1953 | deg
|  |  |  | @ Cl=0.1, Cd= | 0.0047994
|  |  |  | @ Cl=0.4, Cd= | 0.004907
|  |  |  | @ Cl=0.6, Cd= | 0.005311
alpha (deg) | Cl | Cd | Cm | Cl/Cd
-14 | -0.4834 | 0.15154 | 0.0139 | -3.1899
-13.5 | -0.4855 | 0.14816 | 0.013 | -3.2769
-13 | -0.4786 | 0.14257 | 0.0112 | -3.3569
-12 | -0.691 | 0.12225 | 0.0196 | -5.6524
-11.5 | -0.7059 | 0.10953 | 0.014 | -6.4448
-11 | -0.7252 | 0.09654 | 0.0074 | -7.5119
-10.5 | -0.7592 | 0.08114 | -0.0019 | -9.3567
-10 | -0.7968 | 0.06419 | -0.0191 | -12.4131
-9.5 | -0.8544 | 0.03625 | -0.0389 | -23.5697
-9 | -0.8666 | 0.02107 | -0.0377 | -41.1296
-8 | -0.7814 | 0.00927 | -0.0358 | -84.2934
-7.5 | -0.7289 | 0.00772 | -0.0339 | -94.4171
-7 | -0.6731 | 0.00695 | -0.0325 | -96.8489
-6.5 | -0.6165 | 0.00644 | -0.0314 | -95.7298
-6 | -0.5583 | 0.00621 | -0.0307 | -89.9034
-5.5 | -0.4997 | 0.00599 | -0.0302 | -83.4224
-5 | -0.4411 | 0.0058 | -0.0298 | -76.0517
-4.5 | -0.3826 | 0.00561 | -0.0294 | -68.1996
-3.5 | -0.266 | 0.00527 | -0.0287 | -50.4744
-3 | -0.2083 | 0.00508 | -0.0284 | -41.0039
-2.5 | -0.1506 | 0.00496 | -0.0281 | -30.3629
-2 | -0.0929 | 0.00488 | -0.0279 | -19.0369
-1.5 | -0.0351 | 0.00485 | -0.0278 | -7.2371
-1 | 0.0225 | 0.00484 | -0.0276 | 4.6488
-0.5 | 0.0803 | 0.00482 | -0.0275 | 16.6598
0 | 0.1377 | 0.00476 | -0.0274 | 28.9286
1 | 0.2532 | 0.00475 | -0.0273 | 53.3053
1.5 | 0.3108 | 0.00481 | -0.0272 | 64.6154
2 | 0.3678 | 0.00489 | -0.027 | 75.2147
2.5 | 0.4248 | 0.00492 | -0.0268 | 86.3415
3 | 0.4815 | 0.00496 | -0.0265 | 97.0766
3.5 | 0.5381 | 0.00506 | -0.0262 | 106.3439
4 | 0.5943 | 0.00529 | -0.0258 | 112.344
4.5 | 0.6513 | 0.0055 | -0.0254 | 118.4182
5 | 0.7081 | 0.00573 | -0.025 | 123.5777
5.5 | 0.7642 | 0.00591 | -0.0243 | 129.3063
6 | 0.8181 | 0.00601 | -0.023 | 136.1231
6.5 | 0.8823 | 0.00638 | -0.024 | 138.2915
7 | 0.947 | 0.00673 | -0.025 | 140.7132
7.5 | 1.0036 | 0.00712 | -0.0242 | 140.9551
8.5 | 1.1148 | 0.00822 | -0.0218 | 135.6204
9 | 1.1708 | 0.00884 | -0.0206 | 132.4434
9.5 | 1.2265 | 0.00956 | -0.0193 | 128.295
10 | 1.2818 | 0.01036 | -0.0179 | 123.7259
10.5 | 1.3365 | 0.01126 | -0.0163 | 118.6945
11 | 1.39 | 0.01233 | -0.0145 | 112.7332
11.5 | 1.4411 | 0.01368 | -0.0123 | 105.3436
12 | 1.4863 | 0.01568 | -0.0094 | 94.7895
12.5 | 1.5163 | 0.01915 | -0.0051 | 79.1802
13 | 1.5179 | 0.02467 | 0.0012 | 61.5282
13.5 | 1.4881 | 0.03032 | 0.0091 | 49.0798
14 | 1.4543 | 0.0388 | 0.0087 | 37.482
14.5 | 1.4224 | 0.05075 | 0.0014 | 28.0276
15 | 1.3921 | 0.06432 | -0.0076 | 21.6433
15.5 | 1.3606 | 0.07848 | -0.0159 | 17.3369
16 | 1.3276 | 0.09251 | -0.023 | 14.3509
16.5 | 1.2947 | 0.10631 | -0.0296 | 12.1785
17 | 1.2625 | 0.12021 | -0.0363 | 10.5025
17.5 | 1.2291 | 0.13482 | -0.0437 | 9.1166
18 | 1.1944 | 0.15014 | -0.052 | 7.9552

## 143. Re 18M Mach 0.50 (1)
BIGFOIL.COM POLAR EXPORT
MD8135
MD8135 |  |  |  | Cl Max: | 1.13 | at alpha= | 20 | deg
JavaFoil+Calcfoil stall+Eppler ext transition |  |  |  | L/D Max: | 97.071 | at alpha= | 5 | deg
Re: | 18000000 |  |  | Cd Min: | 0.00638 | at alpha= | 0.5 | deg
Mach: | 0.5 |  |  | Cl=0 at alpha= | -1.2353 | deg
|  |  |  | @ Cl=0.1, Cd= | 0.0065282
|  |  |  | @ Cl=0.4, Cd= | 0.0065616
|  |  |  | @ Cl=0.6, Cd= | 0.0069774
alpha (deg) | Cl | Cd | Cm | Cl/Cd
-20 | -1.012 | 0.18253 | -0.012 | -5.547
-19.5 | -0.987 | 0.16759 | -0.012 | -5.889
-19 | -0.961 | 0.15606 | -0.012 | -6.16
-18.5 | -0.933 | 0.15893 | -0.012 | -5.872
-18 | -0.906 | 0.15331 | -0.012 | -5.911
-17.5 | -0.88 | 0.14051 | -0.012 | -6.264
-17 | -0.855 | 0.12907 | -0.012 | -6.621
-16.5 | -0.826 | 0.13102 | -0.012 | -6.307
-16 | -0.8 | 0.12305 | -0.012 | -6.498
-15.5 | -0.774 | 0.11282 | -0.012 | -6.859
-15 | -0.748 | 0.1026 | -0.013 | -7.294
-14.5 | -0.724 | 0.09313 | -0.013 | -7.771
-14 | -0.694 | 0.09383 | -0.013 | -7.394
-13.5 | -0.672 | 0.0821 | -0.014 | -8.18
-13 | -0.659 | 0.06451 | -0.016 | -10.212
-12.5 | -0.611 | 0.08486 | -0.013 | -7.204
-12 | -0.588 | 0.07378 | -0.014 | -7.974
-11.5 | -0.57 | 0.06167 | -0.016 | -9.238
-11 | -0.571 | 0.03766 | -0.019 | -15.172
-10.5 | -0.504 | 0.06712 | -0.013 | -7.511
-10 | -0.488 | 0.05257 | -0.016 | -9.275
-9.5 | -0.543 | 0.01199 | -0.024 | -45.296
-9 | -0.426 | 0.05283 | -0.015 | -8.067
-8.5 | -0.485 | 0.01074 | -0.025 | -45.157
-8 | -0.389 | 0.03376 | -0.019 | -11.51
-7.5 | -0.421 | 0.00955 | -0.026 | -44.095
-7 | -0.388 | 0.00933 | -0.026 | -41.565
-6.5 | -0.354 | 0.00901 | -0.026 | -39.31
-6 | -0.321 | 0.00868 | -0.026 | -36.931
-5.5 | -0.287 | 0.00828 | -0.027 | -34.67
-5 | -0.253 | 0.00797 | -0.027 | -31.819
-4.5 | -0.382 | 0.00772 | -0.027 | -49.461
-4 | -0.348 | 0.00748 | -0.028 | -46.512
-3.5 | -0.295 | 0.00729 | -0.028 | -40.49
-3 | -0.234 | 0.00718 | -0.028 | -32.651
-2.5 | -0.17 | 0.00687 | -0.029 | -24.716
-2 | -0.103 | 0.0067 | -0.029 | -15.409
-1.5 | -0.036 | 0.00662 | -0.029 | -5.425
-1 | 0.032 | 0.00657 | -0.03 | 4.807
-0.5 | 0.099 | 0.00653 | -0.03 | 15.191
0 | 0.167 | 0.00641 | -0.03 | 26.017
0.5 | 0.234 | 0.00638 | -0.03 | 36.681
1 | 0.302 | 0.00647 | -0.031 | 46.641
1.5 | 0.369 | 0.00652 | -0.031 | 56.62
2 | 0.436 | 0.00661 | -0.031 | 65.953
2.5 | 0.503 | 0.00671 | -0.032 | 74.952
3 | 0.569 | 0.00686 | -0.032 | 83.03
3.5 | 0.635 | 0.00711 | -0.032 | 89.198
4 | 0.697 | 0.00751 | -0.033 | 92.832
4.5 | 0.755 | 0.00802 | -0.033 | 94.125
5 | 0.8 | 0.00825 | -0.033 | 97.071
5.5 | 0.825 | 0.00865 | -0.034 | 95.351
6 | 0.795 | 0.00902 | -0.034 | 88.18
6.5 | 0.517 | 0.00943 | -0.034 | 54.814
7 | 0.55 | 0.00985 | -0.035 | 55.827
7.5 | 0.583 | 0.01046 | -0.035 | 55.74
8 | 0.616 | 0.01121 | -0.035 | 54.948
8.5 | 0.649 | 0.0117 | -0.036 | 55.437
9 | 0.68 | 0.01163 | -0.036 | 58.427
9.5 | 0.711 | 0.01294 | -0.036 | 54.986
10 | 0.728 | 0.01525 | -0.036 | 47.771
10.5 | 0.763 | 0.01502 | -0.036 | 50.814
11 | 0.756 | 0.02366 | -0.034 | 31.969
11.5 | 0.793 | 0.02252 | -0.035 | 35.218
12 | 0.837 | 0.01981 | -0.036 | 42.255
12.5 | 0.829 | 0.03228 | -0.034 | 25.693
13 | 0.858 | 0.03371 | -0.034 | 25.443
13.5 | 0.872 | 0.04137 | -0.034 | 21.084
14 | 0.883 | 0.05202 | -0.033 | 16.98
14.5 | 0.864 | 0.08544 | -0.028 | 10.116
15 | 0.876 | 0.10351 | -0.025 | 8.466
15.5 | 0.907 | 0.1042 | -0.027 | 8.706
16 | 0.936 | 0.10632 | -0.027 | 8.806
16.5 | 0.964 | 0.11013 | -0.028 | 8.751
17 | 0.975 | 0.13932 | -0.025 | 6.998
17.5 | 1.002 | 0.14314 | -0.026 | 7.001
18 | 1.032 | 0.14174 | -0.027 | 7.281
18.5 | 1.061 | 0.14337 | -0.028 | 7.398
19 | 1.089 | 0.1458 | -0.028 | 7.467
19.5 | 1.106 | 0.16998 | -0.027 | 6.51
20 | 1.13 | 0.18703 | -0.027 | 6.042

## 144. Re 18M Mach 0.50 (2)
BIGFOIL.COM POLAR EXPORT
MD8135
MD8135 |  |  |  | Cl Max: | 1.0303 | at alpha= | 6.5 | deg
XFOIL ncrit=9 |  |  |  | L/D Max: | 141.382 | at alpha= | 6 | deg
Re: | 18000000 |  |  | Cd Min: | 0.00781 | at alpha= | 6.5 | deg
Mach: | 0.5 |  |  | Cl=0 at alpha= | -99 | deg
|  |  |  | @ Cl=0.1, Cd= | 0.00482
|  |  |  | @ Cl=0.4, Cd= | 0.0049099
|  |  |  | @ Cl=0.6, Cd= | 0.0052038
alpha (deg) | Cl | Cd | Cm | Cl/Cd
0 | 0.1561 | 0.00482 | -0.0305 | 32.3859
0.5 | 0.2218 | 0.00478 | -0.0303 | 46.4017
1 | 0.2871 | 0.0048 | -0.03 | 59.8125
1.5 | 0.3527 | 0.00483 | -0.0298 | 73.0228
2 | 0.4178 | 0.00494 | -0.0294 | 84.5749
2.5 | 0.4829 | 0.00495 | -0.0289 | 97.5556
3 | 0.5479 | 0.00506 | -0.0282 | 108.2806
3.5 | 0.6131 | 0.00524 | -0.0273 | 117.0038
4 | 0.6787 | 0.00553 | -0.0262 | 122.7306
4.5 | 0.7458 | 0.00582 | -0.025 | 128.1443
5 | 0.813 | 0.00617 | -0.0234 | 131.7666
5.5 | 0.8799 | 0.00633 | -0.0213 | 139.0047
6 | 0.9515 | 0.00673 | -0.0193 | 141.3819
6.5 | 1.0303 | 0.00781 | -0.018 | 131.9206

## 145. Re 20M Mach 0.00 (1)
BIGFOIL.COM POLAR EXPORT
MD8135
MD8135 |  |  |  | Cl Max: | 0.924 | at alpha= | 9 | deg
JavaFoil+Calcfoil stall+Eppler ext transition |  |  |  | L/D Max: | 107.526 | at alpha= | 7 | deg
Re: | 20000000 |  |  | Cd Min: | 0.0062 | at alpha= | 0.5 | deg
Mach: | 0 |  |  | Cl=0 at alpha= | -1.2328 | deg
|  |  |  | @ Cl=0.1, Cd= | 0.0062959
|  |  |  | @ Cl=0.4, Cd= | 0.0063628
|  |  |  | @ Cl=0.6, Cd= | 0.0352
alpha (deg) | Cl | Cd | Cm | Cl/Cd
-13.5 | -0.333 | 0.07962 | -0.012 | -4.182
-13 | -0.355 | 0.07382 | -0.012 | -4.805
-12.5 | -0.377 | 0.06839 | -0.013 | -5.514
-12 | -0.402 | 0.06046 | -0.014 | -6.647
-11.5 | -0.429 | 0.05057 | -0.015 | -8.476
-11 | -0.47 | 0.03074 | -0.017 | -15.282
-10.5 | -0.546 | 0.01073 | -0.021 | -50.887
-10 | -0.566 | 0.00994 | -0.021 | -56.964
-9.5 | -0.579 | 0.00945 | -0.021 | -61.338
-9 | -0.588 | 0.00905 | -0.021 | -64.887
-8.5 | -0.59 | 0.00873 | -0.022 | -67.591
-8 | -0.585 | 0.00843 | -0.022 | -69.453
-7.5 | -0.573 | 0.00819 | -0.022 | -70.037
-7 | -0.555 | 0.00795 | -0.022 | -69.756
-6.5 | -0.529 | 0.00775 | -0.023 | -68.22
-6 | -0.497 | 0.00755 | -0.023 | -65.761
-5.5 | -0.458 | 0.00738 | -0.023 | -62.107
-5 | -0.415 | 0.00723 | -0.023 | -57.368
-4.5 | -0.367 | 0.00709 | -0.024 | -51.708
-4 | -0.315 | 0.00697 | -0.024 | -45.164
-3.5 | -0.261 | 0.0069 | -0.024 | -37.781
-3 | -0.205 | 0.00665 | -0.024 | -30.775
-2.5 | -0.148 | 0.00654 | -0.025 | -22.562
-2 | -0.09 | 0.00643 | -0.025 | -13.912
-1.5 | -0.031 | 0.00639 | -0.025 | -4.872
-1 | 0.027 | 0.00635 | -0.026 | 4.313
-0.5 | 0.086 | 0.00632 | -0.026 | 13.599
0 | 0.144 | 0.00622 | -0.026 | 23.207
0.5 | 0.203 | 0.0062 | -0.026 | 32.748
1 | 0.261 | 0.00623 | -0.027 | 41.961
1.5 | 0.32 | 0.00626 | -0.027 | 51.027
2 | 0.378 | 0.00634 | -0.027 | 59.607
2.5 | 0.436 | 0.0064 | -0.028 | 68.105
3 | 0.494 | 0.00648 | -0.028 | 76.177
3.5 | 0.551 | 0.00664 | -0.028 | 82.943
4 | 0.607 | 0.00686 | -0.028 | 88.431
4.5 | 0.661 | 0.0071 | -0.029 | 93.101
5 | 0.712 | 0.00745 | -0.029 | 95.619
5.5 | 0.76 | 0.00759 | -0.029 | 100.106
6 | 0.803 | 0.00775 | -0.03 | 103.561
6.5 | 0.841 | 0.00789 | -0.03 | 106.523
7 | 0.872 | 0.00811 | -0.03 | 107.526
7.5 | 0.897 | 0.00838 | -0.03 | 107.055
8 | 0.914 | 0.00869 | -0.031 | 105.107
8.5 | 0.923 | 0.00904 | -0.031 | 102.1
9 | 0.924 | 0.00939 | -0.031 | 98.454
9.5 | 0.918 | 0.0098 | -0.032 | 93.627
10 | 0.904 | 0.01024 | -0.032 | 88.281
10.5 | 0.88 | 0.01075 | -0.032 | 81.898
11 | 0.848 | 0.01134 | -0.032 | 74.732
11.5 | 0.808 | 0.01112 | -0.033 | 72.708
12 | 0.763 | 0.01307 | -0.033 | 58.361
12.5 | 0.713 | 0.01447 | -0.033 | 49.275
13 | 0.656 | 0.01806 | -0.032 | 36.342
13.5 | 0.599 | 0.02489 | -0.031 | 24.047
14 | 0.544 | 0.0352 | -0.03 | 15.455

## 146. Re 20M Mach 0.00 (2)
BIGFOIL.COM POLAR EXPORT
MD8135
MD8135 |  |  |  | Cl Max: | 1.8816 | at alpha= | 18.5 | deg
XFOIL ncrit=9 |  |  |  | L/D Max: | 144.473 | at alpha= | 8 | deg
Re: | 20000000 |  |  | Cd Min: | 0.04652 | at alpha= | 20 | deg
Mach: | 0 |  |  | Cl=0 at alpha= | -1.1939 | deg
|  |  |  | @ Cl=0.1, Cd= | 0.0047656
|  |  |  | @ Cl=0.4, Cd= | 0.0049421
|  |  |  | @ Cl=0.6, Cd= | 0.005339
alpha (deg) | Cl | Cd | Cm | Cl/Cd
-15 | -1.3954 | 0.02708 | -0.0394 | -51.5288
-14.5 | -1.3829 | 0.02201 | -0.0369 | -62.8305
-14 | -1.3535 | 0.01873 | -0.035 | -72.2637
-13.5 | -1.3158 | 0.01649 | -0.0333 | -79.7938
-13 | -1.2752 | 0.01471 | -0.0316 | -86.6893
-12.5 | -1.2299 | 0.01373 | -0.0302 | -89.5776
-12 | -1.1827 | 0.01293 | -0.029 | -91.4695
-11.5 | -1.1358 | 0.012 | -0.0277 | -94.65
-11 | -1.0878 | 0.01128 | -0.0265 | -96.4362
-10.5 | -1.0356 | 0.00983 | -0.0265 | -105.351
-10 | -0.9789 | 0.00887 | -0.0271 | -110.3608
-9.5 | -0.9213 | 0.00812 | -0.0278 | -113.4606
-9 | -0.8536 | 0.00748 | -0.0308 | -114.1176
-8.5 | -0.8023 | 0.00715 | -0.0299 | -112.2098
-8 | -0.7497 | 0.00684 | -0.0292 | -109.6053
-7.5 | -0.6965 | 0.00652 | -0.0287 | -106.8252
-7 | -0.643 | 0.00629 | -0.0283 | -102.2258
-6.5 | -0.5886 | 0.00614 | -0.028 | -95.8632
-6 | -0.5337 | 0.00596 | -0.0278 | -89.547
-5.5 | -0.4783 | 0.00578 | -0.0277 | -82.7509
-5 | -0.4227 | 0.00562 | -0.0276 | -75.2135
-4.5 | -0.3671 | 0.00547 | -0.0275 | -67.1115
-4 | -0.3115 | 0.00531 | -0.0274 | -58.6629
-3 | -0.2006 | 0.00503 | -0.0271 | -39.8807
-2.5 | -0.1452 | 0.00492 | -0.027 | -29.5122
-2 | -0.0897 | 0.00486 | -0.0269 | -18.4568
-1.5 | -0.0341 | 0.00482 | -0.0268 | -7.0747
-1 | 0.0216 | 0.00481 | -0.0267 | 4.4906
-0.5 | 0.0774 | 0.00479 | -0.0266 | 16.1587
0 | 0.133 | 0.00473 | -0.0266 | 28.1184
0.5 | 0.1887 | 0.00473 | -0.0265 | 39.8943
1 | 0.2443 | 0.00472 | -0.0265 | 51.7585
1.5 | 0.2999 | 0.00479 | -0.0264 | 62.6096
2 | 0.355 | 0.00486 | -0.0263 | 73.0453
2.5 | 0.4098 | 0.00496 | -0.0262 | 82.621
3 | 0.4646 | 0.00496 | -0.0261 | 93.6694
3.5 | 0.5191 | 0.00505 | -0.0259 | 102.7921
4 | 0.5731 | 0.00526 | -0.0257 | 108.9544
4.5 | 0.6276 | 0.00542 | -0.0255 | 115.7934
5 | 0.6823 | 0.00559 | -0.0253 | 122.0572
5.5 | 0.7362 | 0.00581 | -0.025 | 126.7126
6.5 | 0.8405 | 0.00604 | -0.0236 | 139.1556
7 | 0.9022 | 0.00637 | -0.0251 | 141.6327
7.5 | 0.962 | 0.00669 | -0.0263 | 143.7967
8 | 1.0142 | 0.00702 | -0.0257 | 144.4729
8.5 | 1.0661 | 0.00749 | -0.0251 | 142.3364
9 | 1.1187 | 0.00789 | -0.0247 | 141.7871
9.5 | 1.1711 | 0.00833 | -0.0244 | 140.5882
10 | 1.2232 | 0.0088 | -0.024 | 139
10.5 | 1.275 | 0.0093 | -0.0236 | 137.0968
11 | 1.3263 | 0.00983 | -0.0232 | 134.9237
11.5 | 1.3772 | 0.01039 | -0.0227 | 132.5505
12 | 1.4274 | 0.01098 | -0.0222 | 130
12.5 | 1.477 | 0.01163 | -0.0216 | 126.9991
13 | 1.5257 | 0.01231 | -0.021 | 123.9399
13.5 | 1.5736 | 0.01304 | -0.0203 | 120.6748
14 | 1.6204 | 0.01383 | -0.0194 | 117.1656
14.5 | 1.6659 | 0.01468 | -0.0184 | 113.4809
15 | 1.7098 | 0.01561 | -0.0173 | 109.5324
15.5 | 1.7517 | 0.01664 | -0.016 | 105.2704
16 | 1.7908 | 0.01782 | -0.0143 | 100.4938
16.5 | 1.826 | 0.01917 | -0.0122 | 95.253
17 | 1.8566 | 0.0207 | -0.0096 | 89.6908
17.5 | 1.8756 | 0.02238 | -0.0053 | 83.807
18 | 1.8769 | 0.02494 | 0.0002 | 75.2566
18.5 | 1.8816 | 0.02804 | 0.0032 | 67.1041
19 | 1.8816 | 0.03237 | 0.0045 | 58.1279
19.5 | 1.8742 | 0.03838 | 0.0039 | 48.8327
20 | 1.8561 | 0.04652 | 0.0013 | 39.899

## 147. Re 20M Mach 0.10 (1)
BIGFOIL.COM POLAR EXPORT
MD8135
MD8135 |  |  |  | Cl Max: | 0.917 | at alpha= | 8.5 | deg
JavaFoil+Calcfoil stall+Eppler ext transition |  |  |  | L/D Max: | 107.212 | at alpha= | 7 | deg
Re: | 20000000 |  |  | Cd Min: | 0.00619 | at alpha= | 0.5 | deg
Mach: | 0.1 |  |  | Cl=0 at alpha= | -1.2373 | deg
|  |  |  | @ Cl=0.1, Cd= | 0.0062986
|  |  |  | @ Cl=0.4, Cd= | 0.0063707
|  |  |  | @ Cl=0.6, Cd= | 0.02967
alpha (deg) | Cl | Cd | Cm | Cl/Cd
-13.5 | -0.291 | 0.08196 | -0.012 | -3.556
-13 | -0.315 | 0.076 | -0.012 | -4.146
-12.5 | -0.34 | 0.07038 | -0.013 | -4.828
-12 | -0.366 | 0.06422 | -0.013 | -5.694
-11.5 | -0.393 | 0.05542 | -0.014 | -7.099
-11 | -0.426 | 0.0429 | -0.016 | -9.921
-10.5 | -0.497 | 0.01424 | -0.02 | -34.895
-10 | -0.543 | 0.01021 | -0.021 | -53.154
-9.5 | -0.56 | 0.00955 | -0.021 | -58.601
-9 | -0.572 | 0.00915 | -0.021 | -62.536
-8.5 | -0.578 | 0.00879 | -0.022 | -65.793
-8 | -0.577 | 0.00849 | -0.022 | -68.003
-7.5 | -0.568 | 0.00822 | -0.022 | -69.09
-7 | -0.552 | 0.008 | -0.022 | -68.947
-6.5 | -0.528 | 0.00778 | -0.023 | -67.832
-6 | -0.497 | 0.00757 | -0.023 | -65.552
-5.5 | -0.459 | 0.0074 | -0.023 | -61.987
-5 | -0.416 | 0.00724 | -0.024 | -57.461
-4.5 | -0.368 | 0.0071 | -0.024 | -51.808
-4 | -0.316 | 0.00698 | -0.024 | -45.289
-3.5 | -0.262 | 0.00691 | -0.024 | -37.907
-3 | -0.206 | 0.00666 | -0.025 | -30.886
-2.5 | -0.148 | 0.00655 | -0.025 | -22.628
-2 | -0.09 | 0.00644 | -0.025 | -13.969
-1.5 | -0.031 | 0.00639 | -0.025 | -4.893
-1 | 0.028 | 0.00635 | -0.026 | 4.33
-0.5 | 0.086 | 0.00632 | -0.026 | 13.658
0 | 0.145 | 0.00623 | -0.026 | 23.306
0.5 | 0.204 | 0.00619 | -0.027 | 32.918
1 | 0.263 | 0.00624 | -0.027 | 42.087
1.5 | 0.321 | 0.00627 | -0.027 | 51.236
2 | 0.38 | 0.00635 | -0.027 | 59.846
2.5 | 0.438 | 0.00641 | -0.028 | 68.358
3 | 0.496 | 0.0065 | -0.028 | 76.357
3.5 | 0.554 | 0.00665 | -0.028 | 83.221
4 | 0.61 | 0.00689 | -0.029 | 88.553
4.5 | 0.665 | 0.00712 | -0.029 | 93.321
5 | 0.716 | 0.00747 | -0.029 | 95.841
5.5 | 0.763 | 0.00761 | -0.029 | 100.312
6 | 0.806 | 0.00778 | -0.03 | 103.554
6.5 | 0.843 | 0.00791 | -0.03 | 106.558
7 | 0.873 | 0.00815 | -0.03 | 107.212
7.5 | 0.896 | 0.00843 | -0.031 | 106.354
8 | 0.911 | 0.00875 | -0.031 | 104.154
8.5 | 0.917 | 0.0091 | -0.031 | 100.765
9 | 0.915 | 0.00947 | -0.031 | 96.615
9.5 | 0.905 | 0.0099 | -0.032 | 91.355
10 | 0.887 | 0.01036 | -0.032 | 85.605
10.5 | 0.857 | 0.01089 | -0.032 | 78.736
11 | 0.818 | 0.01085 | -0.033 | 75.404
11.5 | 0.772 | 0.01243 | -0.033 | 62.13
12 | 0.721 | 0.01349 | -0.033 | 53.404
12.5 | 0.664 | 0.01539 | -0.032 | 43.16
13 | 0.6 | 0.02083 | -0.032 | 28.789
13.5 | 0.539 | 0.02967 | -0.031 | 18.164

## 148. Re 20M Mach 0.10 (2)
BIGFOIL.COM POLAR EXPORT
MD8135
MD8135 |  |  |  | Cl Max: | 1.8417 | at alpha= | 17.5 | deg
XFOIL ncrit=9 |  |  |  | L/D Max: | 144.237 | at alpha= | 8 | deg
Re: | 20000000 |  |  | Cd Min: | 0.06931 | at alpha= | 20 | deg
Mach: | 0.1 |  |  | Cl=0 at alpha= | -1.194 | deg
|  |  |  | @ Cl=0.1, Cd= | 0.0047662
|  |  |  | @ Cl=0.4, Cd= | 0.0049379
|  |  |  | @ Cl=0.6, Cd= | 0.0053386
alpha (deg) | Cl | Cd | Cm | Cl/Cd
-12 | -1.1637 | 0.01806 | -0.0344 | -64.4352
-11.5 | -1.1309 | 0.01494 | -0.0315 | -75.6961
-11 | -1.0825 | 0.01413 | -0.0302 | -76.61
-10.5 | -1.0344 | 0.01298 | -0.029 | -79.6918
-10 | -0.9855 | 0.0098 | -0.0286 | -100.5612
-9.5 | -0.9286 | 0.00858 | -0.0291 | -108.2284
-9 | -0.861 | 0.00774 | -0.0317 | -111.2403
-8.5 | -0.8087 | 0.00732 | -0.0308 | -110.4781
-8 | -0.7557 | 0.00695 | -0.03 | -108.7338
-7.5 | -0.7017 | 0.00665 | -0.0294 | -105.5188
-7 | -0.6478 | 0.00634 | -0.0288 | -102.1767
-6.5 | -0.593 | 0.00617 | -0.0285 | -96.1102
-6 | -0.5375 | 0.00599 | -0.0282 | -89.7329
-5.5 | -0.4816 | 0.0058 | -0.0281 | -83.0345
-5 | -0.4256 | 0.00563 | -0.0279 | -75.595
-4.5 | -0.3695 | 0.00548 | -0.0278 | -67.427
-4 | -0.3135 | 0.00532 | -0.0276 | -58.9286
-3.5 | -0.2575 | 0.00518 | -0.0275 | -49.7104
-3 | -0.2018 | 0.00503 | -0.0273 | -40.1193
-2 | -0.0902 | 0.00486 | -0.027 | -18.5597
-1.5 | -0.0343 | 0.00482 | -0.0269 | -7.1162
-0.5 | 0.0778 | 0.00479 | -0.0268 | 16.2422
0 | 0.1337 | 0.00473 | -0.0267 | 28.2664
0.5 | 0.1898 | 0.00473 | -0.0267 | 40.1268
1 | 0.2457 | 0.00472 | -0.0266 | 52.0551
1.5 | 0.3016 | 0.00479 | -0.0266 | 62.9645
2 | 0.3571 | 0.00486 | -0.0265 | 73.4774
2.5 | 0.4122 | 0.00496 | -0.0263 | 83.1048
3 | 0.4672 | 0.00497 | -0.0262 | 94.004
3.5 | 0.5222 | 0.00506 | -0.026 | 103.2016
4 | 0.5765 | 0.00527 | -0.0257 | 109.3928
4.5 | 0.6313 | 0.00543 | -0.0255 | 116.2615
5 | 0.6864 | 0.00561 | -0.0253 | 122.3529
5.5 | 0.7408 | 0.00583 | -0.025 | 127.0669
6 | 0.7946 | 0.00594 | -0.0245 | 133.771
6.5 | 0.8459 | 0.00608 | -0.0235 | 139.1283
7 | 0.9085 | 0.0064 | -0.025 | 141.9531
7.5 | 0.9685 | 0.00673 | -0.026 | 143.9079
8 | 1.0212 | 0.00708 | -0.0254 | 144.2373
9 | 1.1269 | 0.00798 | -0.0242 | 141.2155
9.5 | 1.1799 | 0.00844 | -0.0237 | 139.7986
10 | 1.2326 | 0.00893 | -0.0232 | 138.0291
10.5 | 1.285 | 0.00946 | -0.0227 | 135.8351
11 | 1.337 | 0.01003 | -0.0221 | 133.3001
11.5 | 1.3884 | 0.01063 | -0.0215 | 130.6115
12 | 1.4393 | 0.01128 | -0.0208 | 127.5975
12.5 | 1.4894 | 0.01198 | -0.0201 | 124.3239
13 | 1.5387 | 0.01273 | -0.0192 | 120.872
13.5 | 1.5869 | 0.01355 | -0.0182 | 117.1144
14 | 1.6338 | 0.01445 | -0.0171 | 113.0657
14.5 | 1.6788 | 0.01547 | -0.0157 | 108.5197
15 | 1.721 | 0.01668 | -0.014 | 103.1775
15.5 | 1.7602 | 0.01805 | -0.012 | 97.518
16 | 1.7928 | 0.01981 | -0.0093 | 90.4997
16.5 | 1.823 | 0.02149 | -0.0063 | 84.8302
17 | 1.8373 | 0.0234 | -0.0012 | 78.5171
17.5 | 1.8417 | 0.02606 | 0.0036 | 70.6715
18 | 1.8415 | 0.02995 | 0.0063 | 61.4858
18.5 | 1.8353 | 0.03552 | 0.0066 | 51.6695
19 | 1.8188 | 0.04338 | 0.0044 | 41.9272
19.5 | 1.7856 | 0.05435 | -0.0003 | 32.8537
20 | 1.7313 | 0.06931 | -0.0077 | 24.9791

## 149. Re 20M Mach 0.25 (1)
BIGFOIL.COM POLAR EXPORT
MD8135
MD8135 |  |  |  | Cl Max: | 0.885 | at alpha= | 7.5 | deg
JavaFoil+Calcfoil stall+Eppler ext transition |  |  |  | L/D Max: | 104.525 | at alpha= | 6.5 | deg
Re: | 20000000 |  |  | Cd Min: | 0.00623 | at alpha= | 0.5 | deg
Mach: | 0.25 |  |  | Cl=0 at alpha= | -1.2333 | deg
|  |  |  | @ Cl=0.1, Cd= | 0.0063335
|  |  |  | @ Cl=0.4, Cd= | 0.05424
|  |  |  | @ Cl=0.6, Cd= | 0.05424
alpha (deg) | Cl | Cd | Cm | Cl/Cd
-12 | -0.062 | 0.07152 | -0.012 | -0.868
-11.5 | -0.059 | 0.06654 | -0.013 | -0.892
-11 | -0.134 | 0.0631 | -0.013 | -2.126
-10.5 | -0.208 | 0.05665 | -0.014 | -3.667
-10 | -0.27 | 0.04705 | -0.015 | -5.743
-9.5 | -0.364 | 0.01411 | -0.021 | -25.807
-9 | -0.435 | 0.00979 | -0.022 | -44.481
-8.5 | -0.477 | 0.00921 | -0.022 | -51.774
-8 | -0.506 | 0.0088 | -0.023 | -57.442
-7.5 | -0.521 | 0.00849 | -0.023 | -61.378
-7 | -0.523 | 0.0082 | -0.023 | -63.828
-6.5 | -0.514 | 0.00798 | -0.023 | -64.385
-6 | -0.492 | 0.00773 | -0.024 | -63.715
-5.5 | -0.461 | 0.00753 | -0.024 | -61.248
-5 | -0.422 | 0.00735 | -0.024 | -57.362
-4.5 | -0.375 | 0.00719 | -0.024 | -52.135
-4 | -0.324 | 0.00706 | -0.025 | -45.825
-3.5 | -0.269 | 0.00697 | -0.025 | -38.54
-3 | -0.211 | 0.00672 | -0.025 | -31.432
-2.5 | -0.152 | 0.00661 | -0.026 | -23.023
-2 | -0.092 | 0.00648 | -0.026 | -14.27
-1.5 | -0.032 | 0.00642 | -0.026 | -5.005
-1 | 0.028 | 0.00638 | -0.026 | 4.427
-0.5 | 0.089 | 0.00635 | -0.027 | 13.974
0 | 0.149 | 0.00626 | -0.027 | 23.84
0.5 | 0.21 | 0.00623 | -0.027 | 33.646
1 | 0.27 | 0.00626 | -0.028 | 43.078
1.5 | 0.33 | 0.00632 | -0.028 | 52.244
2 | 0.39 | 0.00639 | -0.028 | 61.087
2.5 | 0.45 | 0.00647 | -0.028 | 69.531
3 | 0.51 | 0.00655 | -0.029 | 77.855
3.5 | 0.569 | 0.00672 | -0.029 | 84.644
4 | 0.626 | 0.00698 | -0.029 | 89.762
4.5 | 0.682 | 0.00743 | -0.03 | 91.817
5 | 0.733 | 0.00759 | -0.03 | 96.538
5.5 | 0.78 | 0.00775 | -0.03 | 100.566
6 | 0.82 | 0.00795 | -0.03 | 103.12
6.5 | 0.852 | 0.00815 | -0.031 | 104.525
7 | 0.874 | 0.00839 | -0.031 | 104.169
7.5 | 0.885 | 0.00875 | -0.031 | 101.187
8 | 0.883 | 0.0091 | -0.032 | 97.029
8.5 | 0.866 | 0.00953 | -0.032 | 90.869
9 | 0.835 | 0.00998 | -0.032 | 83.714
9.5 | 0.79 | 0.0105 | -0.033 | 75.259
10 | 0.732 | 0.01116 | -0.033 | 65.538
10.5 | 0.652 | 0.01129 | -0.033 | 57.785
11 | 0.554 | 0.01341 | -0.033 | 41.34
11.5 | 0.442 | 0.01625 | -0.032 | 27.181
12 | 0.313 | 0.03178 | -0.03 | 9.839
12.5 | 0.178 | 0.05424 | -0.026 | 3.288

## 150. Re 20M Mach 0.25 (2)
BIGFOIL.COM POLAR EXPORT
MD8135
MD8135 |  |  |  | Cl Max: | 1.5336 | at alpha= | 13 | deg
XFOIL ncrit=9 |  |  |  | L/D Max: | 143.514 | at alpha= | 7.5 | deg
Re: | 20000000 |  |  | Cd Min: | 0.14556 | at alpha= | 18 | deg
Mach: | 0.25 |  |  | Cl=0 at alpha= | -1.1929 | deg
|  |  |  | @ Cl=0.1, Cd= | 0.0047794
|  |  |  | @ Cl=0.4, Cd= | 0.0049226
|  |  |  | @ Cl=0.6, Cd= | 0.0053337
alpha (deg) | Cl | Cd | Cm | Cl/Cd
-8.5 | -0.8287 | 0.01235 | -0.0381 | -67.1012
-8 | -0.7854 | 0.00871 | -0.0352 | -90.1722
-7.5 | -0.7313 | 0.00746 | -0.0335 | -98.0295
-7 | -0.6748 | 0.00683 | -0.0323 | -98.7994
-6.5 | -0.6176 | 0.00639 | -0.0312 | -96.651
-6 | -0.5592 | 0.00614 | -0.0306 | -91.0749
-5.5 | -0.5004 | 0.00591 | -0.0301 | -84.6701
-5 | -0.4417 | 0.00572 | -0.0297 | -77.2203
-4.5 | -0.3831 | 0.00554 | -0.0293 | -69.1516
-3.5 | -0.2664 | 0.00523 | -0.0287 | -50.9369
-3 | -0.2087 | 0.00505 | -0.0283 | -41.3267
-2.5 | -0.1509 | 0.00495 | -0.0281 | -30.4848
-2 | -0.0932 | 0.00487 | -0.0279 | -19.1376
-1.5 | -0.0355 | 0.00482 | -0.0277 | -7.3651
-1 | 0.0223 | 0.00482 | -0.0276 | 4.6266
-0.5 | 0.0802 | 0.0048 | -0.0275 | 16.7083
0 | 0.1378 | 0.00474 | -0.0274 | 29.0717
0.5 | 0.1957 | 0.00473 | -0.0274 | 41.3742
1 | 0.2534 | 0.00473 | -0.0273 | 53.5729
1.5 | 0.311 | 0.00479 | -0.0272 | 64.9269
2.5 | 0.4251 | 0.00496 | -0.0268 | 85.7056
3 | 0.4821 | 0.00497 | -0.0266 | 97.002
3.5 | 0.5388 | 0.0051 | -0.0263 | 105.6471
4 | 0.5951 | 0.00532 | -0.0259 | 111.8609
4.5 | 0.6522 | 0.00548 | -0.0256 | 119.0146
5 | 0.7092 | 0.00572 | -0.0252 | 123.986
5.5 | 0.766 | 0.00593 | -0.0247 | 129.1737
6 | 0.8222 | 0.00604 | -0.0239 | 136.1258
6.5 | 0.8768 | 0.00625 | -0.0227 | 140.288
7 | 0.9435 | 0.00659 | -0.0242 | 143.1715
7.5 | 1.0046 | 0.007 | -0.0243 | 143.5143
8.5 | 1.1162 | 0.00802 | -0.022 | 139.1771
9 | 1.1724 | 0.00861 | -0.0209 | 136.1672
9.5 | 1.2285 | 0.00928 | -0.0196 | 132.3815
10 | 1.2842 | 0.01003 | -0.0182 | 128.0359
10.5 | 1.3394 | 0.01088 | -0.0167 | 123.1066
11 | 1.3935 | 0.01188 | -0.015 | 117.298
11.5 | 1.4457 | 0.01312 | -0.0129 | 110.1905
12 | 1.493 | 0.01491 | -0.0102 | 100.1341
12.5 | 1.527 | 0.01803 | -0.0061 | 84.6922
13 | 1.5336 | 0.02331 | 0.0001 | 65.7915
13.5 | 1.5076 | 0.02895 | 0.0083 | 52.076
14 | 1.4731 | 0.03668 | 0.0098 | 40.1609
14.5 | 1.4409 | 0.04801 | 0.0036 | 30.0125
15 | 1.4106 | 0.06126 | -0.0052 | 23.0264
15.5 | 1.3796 | 0.07526 | -0.0137 | 18.3311
16 | 1.3473 | 0.08918 | -0.021 | 15.1076
16.5 | 1.3152 | 0.10281 | -0.0275 | 12.7925
17 | 1.2836 | 0.11656 | -0.0341 | 11.0124
17.5 | 1.2509 | 0.13076 | -0.0412 | 9.5664
18 | 1.2174 | 0.14556 | -0.0491 | 8.3636

## 151. Re 20M Mach 0.50 (1)
BIGFOIL.COM POLAR EXPORT
MD8135
MD8135 |  |  |  | Cl Max: | 1.13 | at alpha= | 20 | deg
JavaFoil+Calcfoil stall+Eppler ext transition |  |  |  | L/D Max: | 97.326 | at alpha= | 5 | deg
Re: | 20000000 |  |  | Cd Min: | 0.00638 | at alpha= | 0.5 | deg
Mach: | 0.5 |  |  | Cl=0 at alpha= | -1.2353 | deg
|  |  |  | @ Cl=0.1, Cd= | 0.006479
|  |  |  | @ Cl=0.4, Cd= | 0.006537
|  |  |  | @ Cl=0.6, Cd= | 0.0069468
alpha (deg) | Cl | Cd | Cm | Cl/Cd
-20 | -1.012 | 0.18691 | -0.012 | -5.417
-19.5 | -0.987 | 0.17171 | -0.012 | -5.748
-19 | -0.961 | 0.15832 | -0.012 | -6.071
-18.5 | -0.933 | 0.16333 | -0.012 | -5.713
-18 | -0.906 | 0.15774 | -0.012 | -5.745
-17.5 | -0.88 | 0.14343 | -0.012 | -6.136
-17 | -0.854 | 0.133 | -0.012 | -6.423
-16.5 | -0.826 | 0.1348 | -0.012 | -6.129
-16 | -0.799 | 0.12804 | -0.012 | -6.243
-15.5 | -0.773 | 0.11696 | -0.012 | -6.612
-15 | -0.748 | 0.10624 | -0.013 | -7.036
-14.5 | -0.722 | 0.09682 | -0.013 | -7.46
-14 | -0.692 | 0.09925 | -0.012 | -6.977
-13.5 | -0.668 | 0.08797 | -0.013 | -7.593
-13 | -0.646 | 0.07707 | -0.014 | -8.382
-12.5 | -0.612 | 0.08444 | -0.013 | -7.243
-12 | -0.589 | 0.07308 | -0.014 | -8.059
-11.5 | -0.573 | 0.05911 | -0.016 | -9.688
-11 | -0.582 | 0.03142 | -0.02 | -18.531
-10.5 | -0.505 | 0.06651 | -0.013 | -7.586
-10 | -0.489 | 0.05142 | -0.017 | -9.51
-9.5 | -0.547 | 0.01152 | -0.024 | -47.454
-9 | -0.427 | 0.05184 | -0.015 | -8.24
-8.5 | -0.488 | 0.01071 | -0.025 | -45.582
-8 | -0.399 | 0.02684 | -0.021 | -14.877
-7.5 | -0.421 | 0.00942 | -0.026 | -44.707
-7 | -0.388 | 0.0092 | -0.026 | -42.158
-6.5 | -0.354 | 0.0089 | -0.026 | -39.777
-6 | -0.321 | 0.00859 | -0.026 | -37.339
-5.5 | -0.287 | 0.00819 | -0.027 | -35.045
-5 | -0.253 | 0.00792 | -0.027 | -32.008
-4.5 | -0.382 | 0.00765 | -0.027 | -49.908
-4 | -0.348 | 0.00745 | -0.028 | -46.729
-3.5 | -0.295 | 0.00728 | -0.028 | -40.539
-3 | -0.234 | 0.00712 | -0.028 | -32.935
-2.5 | -0.17 | 0.00681 | -0.029 | -24.935
-2 | -0.103 | 0.00665 | -0.029 | -15.524
-1.5 | -0.036 | 0.00657 | -0.029 | -5.466
-1 | 0.032 | 0.00651 | -0.03 | 4.85
-0.5 | 0.099 | 0.00648 | -0.03 | 15.31
0 | 0.167 | 0.00641 | -0.03 | 25.992
0.5 | 0.234 | 0.00638 | -0.03 | 36.732
1 | 0.302 | 0.00643 | -0.031 | 46.928
1.5 | 0.369 | 0.0065 | -0.031 | 56.709
2 | 0.436 | 0.00658 | -0.031 | 66.261
2.5 | 0.503 | 0.00671 | -0.032 | 74.915
3 | 0.569 | 0.00682 | -0.032 | 83.468
3.5 | 0.635 | 0.00709 | -0.032 | 89.542
4 | 0.697 | 0.00747 | -0.033 | 93.26
4.5 | 0.755 | 0.00797 | -0.033 | 94.734
5 | 0.8 | 0.00822 | -0.033 | 97.326
5.5 | 0.825 | 0.00861 | -0.034 | 95.796
6 | 0.795 | 0.00897 | -0.034 | 88.669
6.5 | 0.517 | 0.00934 | -0.034 | 55.384
7 | 0.55 | 0.00973 | -0.035 | 56.567
7.5 | 0.583 | 0.01033 | -0.035 | 56.47
8 | 0.616 | 0.01104 | -0.035 | 55.824
8.5 | 0.649 | 0.0115 | -0.036 | 56.403
9 | 0.68 | 0.01141 | -0.036 | 59.632
9.5 | 0.712 | 0.01117 | -0.036 | 63.718
10 | 0.73 | 0.01513 | -0.036 | 48.255
10.5 | 0.765 | 0.01479 | -0.036 | 51.73
11 | 0.762 | 0.02186 | -0.035 | 34.865
11.5 | 0.797 | 0.02143 | -0.035 | 37.19
12 | 0.841 | 0.0189 | -0.036 | 44.476
12.5 | 0.835 | 0.03011 | -0.035 | 27.714
13 | 0.813 | 0.0553 | -0.031 | 14.696
13.5 | 0.833 | 0.06255 | -0.03 | 13.319
14 | 0.859 | 0.06683 | -0.03 | 12.847
14.5 | 0.854 | 0.09489 | -0.026 | 8.999
15 | 0.873 | 0.10964 | -0.024 | 7.959
15.5 | 0.904 | 0.10903 | -0.026 | 8.29
16 | 0.932 | 0.11149 | -0.027 | 8.364
16.5 | 0.961 | 0.11459 | -0.027 | 8.383
17 | 0.974 | 0.14328 | -0.025 | 6.8
17.5 | 1.002 | 0.14731 | -0.026 | 6.799
18 | 1.032 | 0.14477 | -0.027 | 7.126
18.5 | 1.06 | 0.14565 | -0.028 | 7.28
19 | 1.087 | 0.14967 | -0.028 | 7.266
19.5 | 1.106 | 0.17263 | -0.027 | 6.41
20 | 1.13 | 0.19036 | -0.027 | 5.937

## 152. Re 20M Mach 0.50 (2)
BIGFOIL.COM POLAR EXPORT
MD8135
MD8135 |  |  |  | Cl Max: | 1.096 | at alpha= | 7.5 | deg
XFOIL ncrit=9 |  |  |  | L/D Max: | 143.489 | at alpha= | 6 | deg
Re: | 20000000 |  |  | Cd Min: | 0.13658 | at alpha= | 12.5 | deg
Mach: | 0.5 |  |  | Cl=0 at alpha= | -99 | deg
|  |  |  | @ Cl=0.1, Cd= | 0.00478
|  |  |  | @ Cl=0.4, Cd= | 0.0048994
|  |  |  | @ Cl=0.6, Cd= | 0.0052131
alpha (deg) | Cl | Cd | Cm | Cl/Cd
0 | 0.1562 | 0.00478 | -0.0305 | 32.6778
0.5 | 0.222 | 0.00476 | -0.0303 | 46.6387
1 | 0.2874 | 0.00477 | -0.0301 | 60.2516
1.5 | 0.3531 | 0.00482 | -0.0298 | 73.2573
2 | 0.4181 | 0.00493 | -0.0294 | 84.8073
2.5 | 0.4833 | 0.00499 | -0.0289 | 96.8537
3 | 0.5487 | 0.00508 | -0.0283 | 108.0118
3.5 | 0.6142 | 0.00525 | -0.0275 | 116.9905
4 | 0.6799 | 0.00552 | -0.0264 | 123.1703
4.5 | 0.7472 | 0.00579 | -0.0252 | 129.0501
5 | 0.8147 | 0.00615 | -0.0237 | 132.4715
5.5 | 0.8833 | 0.00636 | -0.0219 | 138.8836
6 | 0.9499 | 0.00662 | -0.0189 | 143.4894
6.5 | 1.0274 | 0.00757 | -0.0173 | 135.7199
7 | 1.0793 | 0.01106 | -0.011 | 97.5859
7.5 | 1.096 | 0.01815 | -0.0025 | 60.3857
8 | 1.0872 | 0.02663 | 0.0043 | 40.8261
8.5 | 1.0545 | 0.03416 | 0.0092 | 30.8694
9 | 1.0221 | 0.04532 | 0.0012 | 22.553
9.5 | 0.9963 | 0.06008 | -0.0124 | 16.5829
10 | 0.972 | 0.07481 | -0.0222 | 12.9929
10.5 | 0.9479 | 0.08802 | -0.0283 | 10.7691
11 | 0.9276 | 0.10049 | -0.0341 | 9.2308
11.5 | 0.9115 | 0.11266 | -0.04 | 8.0907
12 | 0.8996 | 0.12462 | -0.0457 | 7.2187
12.5 | 0.8921 | 0.13658 | -0.0514 | 6.5317