## index
index | Re | Mach | Datasource
1 | 50000 | 0 | JavaFoil+Calcfoil stall+Eppler ext transition
2 | 50000 | 0 | XFOIL ncrit=9
3 | 50000 | 0.1 | JavaFoil+Calcfoil stall+Eppler ext transition
4 | 50000 | 0.1 | XFOIL ncrit=9
5 | 50000 | 0.25 | JavaFoil+Calcfoil stall+Eppler ext transition
6 | 50000 | 0.25 | XFOIL ncrit=9
7 | 50000 | 0.5 | JavaFoil+Calcfoil stall+Eppler ext transition
8 | 50000 | 0.5 | XFOIL ncrit=9
9 | 100000 | 0 | JavaFoil+Calcfoil stall+Eppler ext transition
10 | 100000 | 0 | XFOIL ncrit=9
11 | 100000 | 0.1 | JavaFoil+Calcfoil stall+Eppler ext transition
12 | 100000 | 0.1 | XFOIL ncrit=9
13 | 100000 | 0.25 | JavaFoil+Calcfoil stall+Eppler ext transition
14 | 100000 | 0.25 | XFOIL ncrit=9
15 | 100000 | 0.5 | JavaFoil+Calcfoil stall+Eppler ext transition
16 | 100000 | 0.5 | XFOIL ncrit=9
17 | 250000 | 0 | JavaFoil+Calcfoil stall+Eppler ext transition
18 | 250000 | 0 | XFOIL ncrit=9
19 | 250000 | 0.1 | JavaFoil+Calcfoil stall+Eppler ext transition
20 | 250000 | 0.1 | XFOIL ncrit=9
21 | 250000 | 0.25 | JavaFoil+Calcfoil stall+Eppler ext transition
22 | 250000 | 0.25 | XFOIL ncrit=9
23 | 250000 | 0.5 | JavaFoil+Calcfoil stall+Eppler ext transition
24 | 250000 | 0.5 | XFOIL ncrit=9
25 | 500000 | 0 | JavaFoil+Calcfoil stall+Eppler ext transition
26 | 500000 | 0 | XFOIL ncrit=9
27 | 500000 | 0.1 | JavaFoil+Calcfoil stall+Eppler ext transition
28 | 500000 | 0.1 | XFOIL ncrit=9
29 | 500000 | 0.25 | JavaFoil+Calcfoil stall+Eppler ext transition
30 | 500000 | 0.25 | XFOIL ncrit=9
31 | 500000 | 0.5 | JavaFoil+Calcfoil stall+Eppler ext transition
32 | 500000 | 0.5 | XFOIL ncrit=9
33 | 750000 | 0 | JavaFoil+Calcfoil stall+Eppler ext transition
34 | 750000 | 0 | XFOIL ncrit=9
35 | 750000 | 0.1 | JavaFoil+Calcfoil stall+Eppler ext transition
36 | 750000 | 0.1 | XFOIL ncrit=9
37 | 750000 | 0.25 | JavaFoil+Calcfoil stall+Eppler ext transition
38 | 750000 | 0.25 | XFOIL ncrit=9
39 | 750000 | 0.5 | JavaFoil+Calcfoil stall+Eppler ext transition
40 | 750000 | 0.5 | XFOIL ncrit=9
41 | 1000000 | 0 | JavaFoil+Calcfoil stall+Eppler ext transition
42 | 1000000 | 0 | XFOIL ncrit=9
43 | 1000000 | 0.1 | JavaFoil+Calcfoil stall+Eppler ext transition
44 | 1000000 | 0.1 | XFOIL ncrit=9
45 | 1000000 | 0.25 | JavaFoil+Calcfoil stall+Eppler ext transition
46 | 1000000 | 0.25 | XFOIL ncrit=9
47 | 1000000 | 0.5 | JavaFoil+Calcfoil stall+Eppler ext transition
48 | 1000000 | 0.5 | XFOIL ncrit=9
49 | 2000000 | 0 | JavaFoil+Calcfoil stall+Eppler ext transition
50 | 2000000 | 0 | XFOIL ncrit=9
51 | 2000000 | 0.1 | JavaFoil+Calcfoil stall+Eppler ext transition
52 | 2000000 | 0.1 | XFOIL ncrit=9
53 | 2000000 | 0.25 | JavaFoil+Calcfoil stall+Eppler ext transition
54 | 2000000 | 0.25 | XFOIL ncrit=9
55 | 2000000 | 0.5 | JavaFoil+Calcfoil stall+Eppler ext transition
56 | 2000000 | 0.5 | XFOIL ncrit=9
57 | 3000000 | 0 | JavaFoil+Calcfoil stall+Eppler ext transition
58 | 3000000 | 0 | XFOIL ncrit=9
59 | 3000000 | 0.1 | JavaFoil+Calcfoil stall+Eppler ext transition
60 | 3000000 | 0.1 | XFOIL ncrit=9
61 | 3000000 | 0.25 | JavaFoil+Calcfoil stall+Eppler ext transition
62 | 3000000 | 0.25 | XFOIL ncrit=9
63 | 3000000 | 0.5 | JavaFoil+Calcfoil stall+Eppler ext transition
64 | 3000000 | 0.5 | XFOIL ncrit=9
65 | 4000000 | 0 | JavaFoil+Calcfoil stall+Eppler ext transition
66 | 4000000 | 0 | XFOIL ncrit=9
67 | 4000000 | 0.1 | JavaFoil+Calcfoil stall+Eppler ext transition
68 | 4000000 | 0.1 | XFOIL ncrit=9
69 | 4000000 | 0.25 | JavaFoil+Calcfoil stall+Eppler ext transition
70 | 4000000 | 0.25 | XFOIL ncrit=9
71 | 4000000 | 0.5 | JavaFoil+Calcfoil stall+Eppler ext transition
72 | 4000000 | 0.5 | XFOIL ncrit=9
73 | 5000000 | 0 | JavaFoil+Calcfoil stall+Eppler ext transition
74 | 5000000 | 0 | XFOIL ncrit=9
75 | 5000000 | 0.1 | JavaFoil+Calcfoil stall+Eppler ext transition
76 | 5000000 | 0.1 | XFOIL ncrit=9
77 | 5000000 | 0.25 | JavaFoil+Calcfoil stall+Eppler ext transition
78 | 5000000 | 0.25 | XFOIL ncrit=9
79 | 5000000 | 0.5 | JavaFoil+Calcfoil stall+Eppler ext transition
80 | 5000000 | 0.5 | XFOIL ncrit=9
81 | 6000000 | 0 | JavaFoil+Calcfoil stall+Eppler ext transition
82 | 6000000 | 0 | XFOIL ncrit=9
83 | 6000000 | 0.1 | JavaFoil+Calcfoil stall+Eppler ext transition
84 | 6000000 | 0.1 | XFOIL ncrit=9
85 | 6000000 | 0.25 | JavaFoil+Calcfoil stall+Eppler ext transition
86 | 6000000 | 0.25 | XFOIL ncrit=9
87 | 6000000 | 0.5 | JavaFoil+Calcfoil stall+Eppler ext transition
88 | 6000000 | 0.5 | XFOIL ncrit=9
89 | 7000000 | 0 | JavaFoil+Calcfoil stall+Eppler ext transition
90 | 7000000 | 0 | XFOIL ncrit=9
91 | 7000000 | 0.1 | JavaFoil+Calcfoil stall+Eppler ext transition
92 | 7000000 | 0.1 | XFOIL ncrit=9
93 | 7000000 | 0.25 | JavaFoil+Calcfoil stall+Eppler ext transition
94 | 7000000 | 0.25 | XFOIL ncrit=9
95 | 7000000 | 0.5 | JavaFoil+Calcfoil stall+Eppler ext transition
96 | 7000000 | 0.5 | XFOIL ncrit=9
97 | 8000000 | 0 | JavaFoil+Calcfoil stall+Eppler ext transition
98 | 8000000 | 0 | XFOIL ncrit=9
99 | 8000000 | 0.1 | JavaFoil+Calcfoil stall+Eppler ext transition
100 | 8000000 | 0.1 | XFOIL ncrit=9
101 | 8000000 | 0.25 | JavaFoil+Calcfoil stall+Eppler ext transition
102 | 8000000 | 0.25 | XFOIL ncrit=9
103 | 8000000 | 0.5 | JavaFoil+Calcfoil stall+Eppler ext transition
104 | 8000000 | 0.5 | XFOIL ncrit=9
105 | 10000000 | 0 | JavaFoil+Calcfoil stall+Eppler ext transition
106 | 10000000 | 0 | XFOIL ncrit=9
107 | 10000000 | 0.1 | JavaFoil+Calcfoil stall+Eppler ext transition
108 | 10000000 | 0.1 | XFOIL ncrit=9
109 | 10000000 | 0.25 | JavaFoil+Calcfoil stall+Eppler ext transition
110 | 10000000 | 0.25 | XFOIL ncrit=9
111 | 10000000 | 0.5 | JavaFoil+Calcfoil stall+Eppler ext transition
112 | 10000000 | 0.5 | XFOIL ncrit=9
113 | 12000000 | 0 | JavaFoil+Calcfoil stall+Eppler ext transition
114 | 12000000 | 0 | XFOIL ncrit=9
115 | 12000000 | 0.1 | JavaFoil+Calcfoil stall+Eppler ext transition
116 | 12000000 | 0.1 | XFOIL ncrit=9
117 | 12000000 | 0.25 | JavaFoil+Calcfoil stall+Eppler ext transition
118 | 12000000 | 0.25 | XFOIL ncrit=9
119 | 12000000 | 0.5 | JavaFoil+Calcfoil stall+Eppler ext transition
120 | 12000000 | 0.5 | XFOIL ncrit=9
121 | 14000000 | 0 | JavaFoil+Calcfoil stall+Eppler ext transition
122 | 14000000 | 0 | XFOIL ncrit=9
123 | 14000000 | 0.1 | JavaFoil+Calcfoil stall+Eppler ext transition
124 | 14000000 | 0.1 | XFOIL ncrit=9
125 | 14000000 | 0.25 | JavaFoil+Calcfoil stall+Eppler ext transition
126 | 14000000 | 0.25 | XFOIL ncrit=9
127 | 14000000 | 0.5 | JavaFoil+Calcfoil stall+Eppler ext transition
128 | 14000000 | 0.5 | XFOIL ncrit=9
129 | 16000000 | 0 | JavaFoil+Calcfoil stall+Eppler ext transition
130 | 16000000 | 0 | XFOIL ncrit=9
131 | 16000000 | 0.1 | JavaFoil+Calcfoil stall+Eppler ext transition
132 | 16000000 | 0.1 | XFOIL ncrit=9
133 | 16000000 | 0.25 | JavaFoil+Calcfoil stall+Eppler ext transition
134 | 16000000 | 0.25 | XFOIL ncrit=9
135 | 16000000 | 0.5 | JavaFoil+Calcfoil stall+Eppler ext transition
136 | 16000000 | 0.5 | XFOIL ncrit=9
137 | 18000000 | 0 | JavaFoil+Calcfoil stall+Eppler ext transition
138 | 18000000 | 0 | XFOIL ncrit=9
139 | 18000000 | 0.1 | JavaFoil+Calcfoil stall+Eppler ext transition
140 | 18000000 | 0.1 | XFOIL ncrit=9
141 | 18000000 | 0.25 | JavaFoil+Calcfoil stall+Eppler ext transition
142 | 18000000 | 0.25 | XFOIL ncrit=9
143 | 18000000 | 0.5 | JavaFoil+Calcfoil stall+Eppler ext transition
144 | 18000000 | 0.5 | XFOIL ncrit=9
145 | 20000000 | 0 | JavaFoil+Calcfoil stall+Eppler ext transition
146 | 20000000 | 0 | XFOIL ncrit=9
147 | 20000000 | 0.1 | JavaFoil+Calcfoil stall+Eppler ext transition
148 | 20000000 | 0.1 | XFOIL ncrit=9
149 | 20000000 | 0.25 | JavaFoil+Calcfoil stall+Eppler ext transition
150 | 20000000 | 0.25 | XFOIL ncrit=9
151 | 20000000 | 0.5 | JavaFoil+Calcfoil stall+Eppler ext transition
152 | 20000000 | 0.5 | XFOIL ncrit=9

## 1. Re 50k Mach 0.00 (1)
BIGFOIL.COM POLAR EXPORT
NACA66-313 a=0.2
NACA66-313 a=0.2 |  |  |  | Cl Max: | 0.982 | at alpha= | 11.5 | deg
JavaFoil+Calcfoil stall+Eppler ext transition |  |  |  | L/D Max: | 31.462 | at alpha= | 4.5 | deg
Re: | 50000 |  |  | Cd Min: | 0.01779 | at alpha= | -0.5 | deg
Mach: | 0 |  |  | Cl=0 at alpha= | -1.6042 | deg
|  |  |  | @ Cl=0.1, Cd= | 0.017854
|  |  |  | @ Cl=0.4, Cd= | 0.019836
|  |  |  | @ Cl=0.6, Cd= | 0.021277
alpha (deg) | Cl | Cd | Cm | Cl/Cd
-17 | -0.533 | 0.32975 | 0 | -1.616
-16.5 | -0.555 | 0.28233 | 0 | -1.964
-16 | -0.576 | 0.27261 | 0 | -2.113
-15.5 | -0.597 | 0.25287 | 0 | -2.36
-15 | -0.617 | 0.22386 | -0.001 | -2.755
-14.5 | -0.635 | 0.22047 | -0.001 | -2.881
-14 | -0.652 | 0.19198 | -0.001 | -3.396
-13.5 | -0.666 | 0.18121 | -0.001 | -3.677
-13 | -0.678 | 0.16467 | -0.002 | -4.117
-12.5 | -0.686 | 0.15908 | -0.002 | -4.313
-12 | -0.691 | 0.13907 | -0.002 | -4.968
-11.5 | -0.691 | 0.12818 | -0.003 | -5.395
-11 | -0.68 | 0.12137 | -0.003 | -5.606
-10.5 | -0.666 | 0.11044 | -0.003 | -6.029
-10 | -0.648 | 0.10081 | -0.004 | -6.427
-9.5 | -0.627 | 0.09517 | -0.004 | -6.589
-9 | -0.603 | 0.08602 | -0.004 | -7.01
-8.5 | -0.576 | 0.07798 | -0.005 | -7.386
-8 | -0.546 | 0.07189 | -0.005 | -7.596
-7.5 | -0.513 | 0.06792 | -0.005 | -7.558
-7 | -0.478 | 0.06276 | -0.006 | -7.619
-6.5 | -0.441 | 0.05802 | -0.006 | -7.596
-6 | -0.401 | 0.05428 | -0.007 | -7.39
-5.5 | -0.36 | 0.05074 | -0.007 | -7.091
-5 | -0.317 | 0.04771 | -0.007 | -6.64
-4.5 | -0.272 | 0.04482 | -0.008 | -6.078
-4 | -0.227 | 0.04284 | -0.008 | -5.3
-3.5 | -0.181 | 0.04067 | -0.009 | -4.444
-3 | -0.134 | 0.03898 | -0.009 | -3.429
-2.5 | -0.086 | 0.03775 | -0.01 | -2.279
-2 | -0.038 | 0.03661 | -0.011 | -1.04
-1.5 | 0.01 | 0.03566 | -0.011 | 0.285
-1 | 0.072 | 0.01791 | -0.025 | 4.043
-0.5 | 0.132 | 0.01779 | -0.025 | 7.447
0 | 0.183 | 0.01892 | -0.025 | 9.686
0.5 | 0.239 | 0.01911 | -0.026 | 12.527
1 | 0.296 | 0.01933 | -0.027 | 15.307
1.5 | 0.352 | 0.01957 | -0.028 | 17.995
2 | 0.408 | 0.01988 | -0.029 | 20.528
2.5 | 0.464 | 0.02023 | -0.03 | 22.939
3 | 0.52 | 0.02062 | -0.031 | 25.201
3.5 | 0.575 | 0.02105 | -0.032 | 27.302
4 | 0.629 | 0.02154 | -0.033 | 29.204
4.5 | 0.707 | 0.02247 | -0.035 | 31.462
5 | 0.631 | 0.04188 | -0.018 | 15.057
5.5 | 0.673 | 0.04451 | -0.017 | 15.12
6 | 0.715 | 0.0474 | -0.017 | 15.092
6.5 | 0.756 | 0.05054 | -0.017 | 14.963
7 | 0.795 | 0.05422 | -0.017 | 14.668
7.5 | 0.832 | 0.05839 | -0.017 | 14.25
8 | 0.865 | 0.06315 | -0.017 | 13.691
8.5 | 0.894 | 0.06708 | -0.017 | 13.32
9 | 0.919 | 0.07235 | -0.017 | 12.703
9.5 | 0.941 | 0.0798 | -0.017 | 11.789
10 | 0.958 | 0.08617 | -0.017 | 11.122
10.5 | 0.971 | 0.09333 | -0.017 | 10.409
11 | 0.98 | 0.10161 | -0.017 | 9.645
11.5 | 0.982 | 0.10947 | -0.017 | 8.966
12 | 0.975 | 0.11733 | -0.017 | 8.311
12.5 | 0.964 | 0.12765 | -0.017 | 7.549
13 | 0.948 | 0.14497 | -0.017 | 6.536
13.5 | 0.927 | 0.15316 | -0.017 | 6.056
14 | 0.904 | 0.16723 | -0.017 | 5.404
14.5 | 0.877 | 0.18324 | -0.017 | 4.787
15 | 0.848 | 0.19158 | -0.017 | 4.428
15.5 | 0.818 | 0.21347 | -0.017 | 3.831
16 | 0.786 | 0.24274 | -0.017 | 3.238
16.5 | 0.753 | 0.25527 | -0.016 | 2.951

## 2. Re 50k Mach 0.00 (2)
BIGFOIL.COM POLAR EXPORT
NACA66-313 a=0.2
NACA66-313 a=0.2 |  |  |  | Cl Max: | 1.0338 | at alpha= | 10.5 | deg
XFOIL ncrit=9 |  |  |  | L/D Max: | 26.1933 | at alpha= | 8 | deg
Re: | 50000 |  |  | Cd Min: | 0.16411 | at alpha= | 15.5 | deg
Mach: | 0 |  |  | Cl=0 at alpha= | 2.7126 | deg
|  |  |  | @ Cl=0.1, Cd= | 0.040894
|  |  |  | @ Cl=0.4, Cd= | 0.051939
|  |  |  | @ Cl=0.6, Cd= | 0.16411
alpha (deg) | Cl | Cd | Cm | Cl/Cd
-10 | -0.3834 | 0.10869 | -0.0313 | -3.5275
-9.5 | -0.4068 | 0.10608 | -0.0261 | -3.8348
-9 | -0.395 | 0.10143 | -0.0197 | -3.8943
-8 | -0.3702 | 0.09374 | -0.006 | -3.9492
-7.5 | -0.3348 | 0.08938 | -0.0008 | -3.7458
-6 | -0.5223 | 0.07596 | 0.0159 | -6.876
-5.5 | -0.643 | 0.06788 | 0.0214 | -9.4726
-5 | -0.6553 | 0.05087 | 0.0009 | -12.8819
-4.5 | -0.6127 | 0.04517 | 0.0038 | -13.5643
-4 | -0.5729 | 0.0406 | 0.0061 | -14.1108
-3.5 | -0.5274 | 0.03697 | 0.0085 | -14.2656
-2 | -0.1121 | 0.03316 | -0.0204 | -3.3806
-1.5 | -0.0971 | 0.03312 | -0.0158 | -2.9318
-1 | -0.0828 | 0.03313 | -0.0111 | -2.4992
0 | -0.057 | 0.03326 | -0.0015 | -1.7138
0.5 | -0.0459 | 0.03337 | 0.0035 | -1.3755
1 | -0.0363 | 0.03351 | 0.0086 | -1.0833
1.5 | -0.0277 | 0.03368 | 0.0137 | -0.82245
2 | -0.0188 | 0.03394 | 0.0185 | -0.55392
2.5 | -0.0071 | 0.03443 | 0.0226 | -0.20622
3 | 0.0096 | 0.03528 | 0.0256 | 0.27211
3.5 | 0.0313 | 0.03656 | 0.0274 | 0.85613
4 | 0.0556 | 0.03822 | 0.0283 | 1.4547
4.5 | 0.0813 | 0.04021 | 0.0287 | 2.0219
5 | 0.3017 | 0.04827 | -0.0019 | 6.2503
5.5 | 0.3564 | 0.0504 | -0.0038 | 7.0714
6 | 0.4159 | 0.0525 | -0.0059 | 7.9219
6.5 | 0.4693 | 0.05433 | -0.0069 | 8.638
7 | 0.5195 | 0.05592 | -0.0071 | 9.2901
7.5 | 0.5826 | 0.05647 | -0.0073 | 10.317
8 | 0.7858 | 0.03 | 0.0106 | 26.1933
8.5 | 0.7693 | 0.03517 | 0.0194 | 21.8738
9 | 0.9205 | 0.04028 | 0.0103 | 22.8525
9.5 | 1.01 | 0.04719 | 0.0059 | 21.4028
10 | 1.0308 | 0.05305 | 0.0103 | 19.4307
10.5 | 1.0338 | 0.05945 | 0.0159 | 17.3894
11 | 1.0309 | 0.06704 | 0.0207 | 15.3774
11.5 | 0.9938 | 0.07334 | 0.0279 | 13.5506
12 | 0.9075 | 0.08144 | 0.0327 | 11.1432
12.5 | 0.8314 | 0.09474 | 0.0292 | 8.7756
13 | 0.7529 | 0.11816 | 0.0153 | 6.3719
13.5 | 0.4899 | 0.14145 | -0.0025 | 3.4634
14 | 0.4953 | 0.14736 | -0.0042 | 3.3612
14.5 | 0.5232 | 0.15679 | -0.0057 | 3.3369
15 | 0.5115 | 0.15887 | -0.008 | 3.2196
15.5 | 0.5178 | 0.16411 | -0.01 | 3.1552

## 3. Re 50k Mach 0.10 (1)
BIGFOIL.COM POLAR EXPORT
NACA66-313 a=0.2
NACA66-313 a=0.2 |  |  |  | Cl Max: | 0.974 | at alpha= | 11 | deg
JavaFoil+Calcfoil stall+Eppler ext transition |  |  |  | L/D Max: | 31.462 | at alpha= | 4.5 | deg
Re: | 50000 |  |  | Cd Min: | 0.01782 | at alpha= | -0.5 | deg
Mach: | 0.1 |  |  | Cl=0 at alpha= | -1.6042 | deg
|  |  |  | @ Cl=0.1, Cd= | 0.017886
|  |  |  | @ Cl=0.4, Cd= | 0.019893
|  |  |  | @ Cl=0.6, Cd= | 0.021337
alpha (deg) | Cl | Cd | Cm | Cl/Cd
-16.5 | -0.51 | 0.32602 | 0 | -1.564
-16 | -0.534 | 0.29826 | 0 | -1.792
-15.5 | -0.559 | 0.2686 | 0 | -2.08
-15 | -0.582 | 0.23633 | -0.001 | -2.463
-14.5 | -0.604 | 0.21907 | -0.001 | -2.759
-14 | -0.625 | 0.20235 | -0.001 | -3.087
-13.5 | -0.643 | 0.19029 | -0.001 | -3.378
-13 | -0.658 | 0.172 | -0.002 | -3.825
-12.5 | -0.67 | 0.15801 | -0.002 | -4.239
-12 | -0.678 | 0.14815 | -0.002 | -4.575
-11.5 | -0.681 | 0.13178 | -0.003 | -5.17
-11 | -0.672 | 0.12298 | -0.003 | -5.467
-10.5 | -0.66 | 0.11265 | -0.003 | -5.857
-10 | -0.644 | 0.10487 | -0.004 | -6.137
-9.5 | -0.624 | 0.0947 | -0.004 | -6.59
-9 | -0.601 | 0.08871 | -0.004 | -6.777
-8.5 | -0.575 | 0.07968 | -0.005 | -7.219
-8 | -0.546 | 0.07326 | -0.005 | -7.453
-7.5 | -0.514 | 0.06806 | -0.005 | -7.55
-7 | -0.479 | 0.06332 | -0.006 | -7.566
-6.5 | -0.442 | 0.05824 | -0.006 | -7.588
-6 | -0.402 | 0.0545 | -0.007 | -7.384
-5.5 | -0.361 | 0.05091 | -0.007 | -7.092
-5 | -0.318 | 0.04795 | -0.008 | -6.633
-4.5 | -0.274 | 0.04515 | -0.008 | -6.061
-4 | -0.228 | 0.04264 | -0.008 | -5.349
-3.5 | -0.182 | 0.04076 | -0.009 | -4.455
-3 | -0.134 | 0.03905 | -0.009 | -3.439
-2.5 | -0.086 | 0.03771 | -0.01 | -2.293
-2 | -0.038 | 0.03666 | -0.011 | -1.044
-1.5 | 0.01 | 0.03569 | -0.011 | 0.286
-1 | 0.073 | 0.01794 | -0.025 | 4.055
-0.5 | 0.133 | 0.01782 | -0.026 | 7.472
0 | 0.184 | 0.01898 | -0.025 | 9.701
0.5 | 0.241 | 0.01913 | -0.026 | 12.577
1 | 0.297 | 0.01935 | -0.027 | 15.368
1.5 | 0.354 | 0.01963 | -0.028 | 18.022
2 | 0.41 | 0.01995 | -0.029 | 20.56
2.5 | 0.466 | 0.02031 | -0.03 | 22.967
3 | 0.522 | 0.02069 | -0.031 | 25.239
3.5 | 0.577 | 0.02112 | -0.032 | 27.336
4 | 0.632 | 0.02164 | -0.033 | 29.206
4.5 | 0.71 | 0.02257 | -0.035 | 31.462
5 | 0.633 | 0.04198 | -0.018 | 15.089
5.5 | 0.676 | 0.04464 | -0.017 | 15.144
6 | 0.719 | 0.0476 | -0.017 | 15.096
6.5 | 0.759 | 0.05082 | -0.017 | 14.942
7 | 0.798 | 0.05461 | -0.017 | 14.62
7.5 | 0.835 | 0.05893 | -0.017 | 14.168
8 | 0.867 | 0.06265 | -0.017 | 13.837
8.5 | 0.895 | 0.06806 | -0.017 | 13.158
9 | 0.92 | 0.07341 | -0.017 | 12.534
9.5 | 0.941 | 0.08144 | -0.017 | 11.548
10 | 0.957 | 0.08713 | -0.017 | 10.978
10.5 | 0.968 | 0.09393 | -0.017 | 10.305
11 | 0.974 | 0.10272 | -0.017 | 9.486
11.5 | 0.973 | 0.11102 | -0.017 | 8.767
12 | 0.964 | 0.12366 | -0.017 | 7.792
12.5 | 0.948 | 0.13115 | -0.017 | 7.231
13 | 0.928 | 0.14726 | -0.017 | 6.305
13.5 | 0.904 | 0.15733 | -0.017 | 5.746
14 | 0.876 | 0.17581 | -0.017 | 4.982
14.5 | 0.845 | 0.19477 | -0.016 | 4.337
15 | 0.811 | 0.20483 | -0.017 | 3.961
15.5 | 0.776 | 0.2273 | -0.017 | 3.416
16 | 0.74 | 0.25012 | -0.016 | 2.96

## 4. Re 50k Mach 0.10 (2)
BIGFOIL.COM POLAR EXPORT
NACA66-313 a=0.2
NACA66-313 a=0.2 |  |  |  | Cl Max: | 1.0287 | at alpha= | 10 | deg
XFOIL ncrit=9 |  |  |  | L/D Max: | 25.5865 | at alpha= | 8 | deg
Re: | 50000 |  |  | Cd Min: | 0.17762 | at alpha= | 15 | deg
Mach: | 0.1 |  |  | Cl=0 at alpha= | 2.7086 | deg
|  |  |  | @ Cl=0.1, Cd= | 0.04109
|  |  |  | @ Cl=0.4, Cd= | 0.052132
|  |  |  | @ Cl=0.6, Cd= | 0.054216
alpha (deg) | Cl | Cd | Cm | Cl/Cd
-5 | -0.6578 | 0.05137 | 0.0008 | -12.8051
-4.5 | -0.6161 | 0.04566 | 0.0037 | -13.4932
-4 | -0.5766 | 0.04098 | 0.006 | -14.0703
-3.5 | -0.5313 | 0.03728 | 0.0084 | -14.2516
-3 | -0.4833 | 0.03446 | 0.0105 | -14.025
-2 | -0.1128 | 0.03331 | -0.0206 | -3.3864
-1.5 | -0.0976 | 0.03327 | -0.0159 | -2.9336
-1 | -0.0831 | 0.03328 | -0.0112 | -2.497
-0.5 | -0.0695 | 0.03333 | -0.0064 | -2.0852
0 | -0.0569 | 0.03342 | -0.0016 | -1.7026
0.5 | -0.0457 | 0.03354 | 0.0034 | -1.3626
1 | -0.0359 | 0.03369 | 0.0084 | -1.0656
1.5 | -0.0272 | 0.03387 | 0.0136 | -0.80307
2 | -0.0183 | 0.03414 | 0.0184 | -0.53603
2.5 | -0.0068 | 0.03462 | 0.0226 | -0.19642
3 | 0.0095 | 0.03546 | 0.0257 | 0.26791
3.5 | 0.0308 | 0.03673 | 0.0275 | 0.83855
4 | 0.0551 | 0.03839 | 0.0285 | 1.4353
4.5 | 0.0806 | 0.04039 | 0.0288 | 1.9955
5 | 0.3074 | 0.04857 | -0.0024 | 6.329
5.5 | 0.3634 | 0.05067 | -0.0044 | 7.1719
6 | 0.4132 | 0.05266 | -0.0053 | 7.8466
6.5 | 0.4801 | 0.05449 | -0.0077 | 8.8108
7 | 0.521 | 0.05611 | -0.0068 | 9.2853
7.5 | 0.5805 | 0.05677 | -0.0067 | 10.2255
8 | 0.7809 | 0.03052 | 0.0121 | 25.5865
8.5 | 0.7701 | 0.03557 | 0.0202 | 21.6503
9 | 0.9239 | 0.04076 | 0.011 | 22.6668
9.5 | 1.0102 | 0.04776 | 0.0072 | 21.1516
10 | 1.0287 | 0.05376 | 0.0117 | 19.135
10.5 | 1.0276 | 0.06006 | 0.0176 | 17.1096
11 | 1.0203 | 0.06749 | 0.0227 | 15.1178
11.5 | 0.9875 | 0.07416 | 0.029 | 13.3158
12 | 0.8957 | 0.08242 | 0.0332 | 10.8675
12.5 | 0.8176 | 0.09667 | 0.0284 | 8.4576
13 | 0.7504 | 0.11937 | 0.0151 | 6.2863
13.5 | 0.6473 | 0.15405 | -0.0133 | 4.2019
14 | 0.6682 | 0.16402 | -0.0156 | 4.0739
14.5 | 0.6757 | 0.17111 | -0.0178 | 3.9489
15 | 0.6823 | 0.17762 | -0.0203 | 3.8413

## 5. Re 50k Mach 0.25 (1)
BIGFOIL.COM POLAR EXPORT
NACA66-313 a=0.2
NACA66-313 a=0.2 |  |  |  | Cl Max: | 0.936 | at alpha= | 10 | deg
JavaFoil+Calcfoil stall+Eppler ext transition |  |  |  | L/D Max: | 31.434 | at alpha= | 4.5 | deg
Re: | 50000 |  |  | Cd Min: | 0.01804 | at alpha= | -0.5 | deg
Mach: | 0.25 |  |  | Cl=0 at alpha= | -1.602 | deg
|  |  |  | @ Cl=0.1, Cd= | 0.0181
|  |  |  | @ Cl=0.4, Cd= | 0.02014
|  |  |  | @ Cl=0.6, Cd= | 0.33086
alpha (deg) | Cl | Cd | Cm | Cl/Cd
-15.5 | -0.151 | 0.60772 | 0 | -0.248
-15 | -0.244 | 0.51047 | -0.001 | -0.478
-14.5 | -0.313 | 0.43339 | -0.001 | -0.722
-14 | -0.374 | 0.33742 | -0.001 | -1.109
-13.5 | -0.43 | 0.29172 | -0.001 | -1.473
-13 | -0.48 | 0.24501 | -0.002 | -1.959
-12.5 | -0.524 | 0.21289 | -0.002 | -2.462
-12 | -0.562 | 0.19409 | -0.002 | -2.894
-11.5 | -0.592 | 0.1667 | -0.003 | -3.551
-11 | -0.602 | 0.1529 | -0.003 | -3.935
-10.5 | -0.605 | 0.13742 | -0.003 | -4.405
-10 | -0.603 | 0.12179 | -0.004 | -4.954
-9.5 | -0.596 | 0.10897 | -0.004 | -5.466
-9 | -0.583 | 0.09665 | -0.004 | -6.027
-8.5 | -0.564 | 0.08622 | -0.005 | -6.544
-8 | -0.541 | 0.07768 | -0.005 | -6.966
-7.5 | -0.514 | 0.07195 | -0.006 | -7.138
-7 | -0.482 | 0.06589 | -0.006 | -7.316
-6.5 | -0.447 | 0.061 | -0.006 | -7.326
-6 | -0.409 | 0.05668 | -0.007 | -7.212
-5.5 | -0.368 | 0.05232 | -0.007 | -7.033
-5 | -0.325 | 0.04899 | -0.008 | -6.632
-4.5 | -0.28 | 0.04589 | -0.008 | -6.102
-4 | -0.234 | 0.04319 | -0.009 | -5.411
-3.5 | -0.186 | 0.04126 | -0.009 | -4.513
-3 | -0.138 | 0.03949 | -0.01 | -3.491
-2.5 | -0.089 | 0.03806 | -0.01 | -2.333
-2 | -0.039 | 0.03686 | -0.011 | -1.066
-1.5 | 0.01 | 0.03584 | -0.012 | 0.293
-1 | 0.075 | 0.01814 | -0.025 | 4.116
-0.5 | 0.137 | 0.01804 | -0.026 | 7.574
0 | 0.189 | 0.01926 | -0.026 | 9.811
0.5 | 0.247 | 0.01943 | -0.027 | 12.713
1 | 0.305 | 0.01964 | -0.028 | 15.537
1.5 | 0.363 | 0.01993 | -0.029 | 18.215
2 | 0.421 | 0.02026 | -0.03 | 20.773
2.5 | 0.479 | 0.02061 | -0.031 | 23.234
3 | 0.536 | 0.02102 | -0.032 | 25.507
3.5 | 0.593 | 0.02152 | -0.033 | 27.543
4 | 0.649 | 0.02205 | -0.034 | 29.424
4.5 | 0.728 | 0.02315 | -0.036 | 31.434
5 | 0.649 | 0.04239 | -0.018 | 15.319
5.5 | 0.693 | 0.04511 | -0.017 | 15.359
6 | 0.735 | 0.04804 | -0.017 | 15.308
6.5 | 0.776 | 0.05148 | -0.017 | 15.076
7 | 0.814 | 0.05574 | -0.017 | 14.612
7.5 | 0.849 | 0.05997 | -0.017 | 14.163
8 | 0.878 | 0.0657 | -0.017 | 13.367
8.5 | 0.902 | 0.07125 | -0.017 | 12.66
9 | 0.92 | 0.07734 | -0.017 | 11.897
9.5 | 0.932 | 0.08576 | -0.017 | 10.866
10 | 0.936 | 0.09545 | -0.017 | 9.811
10.5 | 0.934 | 0.10437 | -0.017 | 8.945
11 | 0.923 | 0.11491 | -0.017 | 8.031
11.5 | 0.899 | 0.1281 | -0.017 | 7.021
12 | 0.862 | 0.14388 | -0.016 | 5.99
12.5 | 0.815 | 0.16282 | -0.016 | 5.005
13 | 0.759 | 0.18338 | -0.016 | 4.14
13.5 | 0.696 | 0.20237 | -0.016 | 3.439
14 | 0.626 | 0.24266 | -0.016 | 2.581
14.5 | 0.551 | 0.29029 | -0.015 | 1.898
15 | 0.471 | 0.33086 | -0.015 | 1.423

## 6. Re 50k Mach 0.25 (2)
BIGFOIL.COM POLAR EXPORT
NACA66-313 a=0.2
NACA66-313 a=0.2 |  |  |  | Cl Max: | 1.0149 | at alpha= | 10 | deg
XFOIL ncrit=9 |  |  |  | L/D Max: | 22.9651 | at alpha= | 8 | deg
Re: | 50000 |  |  | Cd Min: | 0.15912 | at alpha= | 15 | deg
Mach: | 0.25 |  |  | Cl=0 at alpha= | 2.6761 | deg
|  |  |  | @ Cl=0.1, Cd= | 0.042147
|  |  |  | @ Cl=0.4, Cd= | 0.052749
|  |  |  | @ Cl=0.6, Cd= | 0.15912
alpha (deg) | Cl | Cd | Cm | Cl/Cd
-4.5 | -0.6342 | 0.04768 | 0.0025 | -13.3012
-4 | -0.5959 | 0.0431 | 0.0054 | -13.826
-3.5 | -0.5522 | 0.03902 | 0.008 | -14.1517
-3 | -0.5034 | 0.03589 | 0.0103 | -14.0262
-2 | -0.1166 | 0.03411 | -0.0215 | -3.4184
-1.5 | -0.1003 | 0.03408 | -0.0167 | -2.9431
-1 | -0.0849 | 0.03411 | -0.0119 | -2.489
-0.5 | -0.0703 | 0.03419 | -0.0071 | -2.0562
0 | -0.0569 | 0.03432 | -0.0022 | -1.6579
0.5 | -0.0447 | 0.03448 | 0.0028 | -1.2964
1 | -0.034 | 0.03469 | 0.0078 | -0.98011
1.5 | -0.0246 | 0.03493 | 0.0129 | -0.70427
2 | -0.0156 | 0.03523 | 0.0179 | -0.4428
2.5 | -0.005 | 0.03571 | 0.0224 | -0.14002
3 | 0.0092 | 0.03649 | 0.0259 | 0.25212
3.5 | 0.0288 | 0.0377 | 0.0281 | 0.76393
4 | 0.0521 | 0.03935 | 0.0293 | 1.324
4.5 | 0.0773 | 0.04137 | 0.0298 | 1.8685
5 | 0.315 | 0.04951 | -0.0021 | 6.3624
5.5 | 0.3807 | 0.05184 | -0.0051 | 7.3438
6 | 0.4206 | 0.05372 | -0.0045 | 7.8295
6.5 | 0.4865 | 0.05559 | -0.0064 | 8.7516
7 | 0.5289 | 0.05719 | -0.0054 | 9.2481
7.5 | 0.6774 | 0.04854 | -0.0038 | 13.9555
8 | 0.7629 | 0.03322 | 0.0185 | 22.9651
8.5 | 0.7783 | 0.03759 | 0.0242 | 20.705
9 | 0.9362 | 0.04345 | 0.0156 | 21.5466
9.5 | 0.993 | 0.05014 | 0.0158 | 19.8045
10 | 1.0149 | 0.05747 | 0.019 | 17.6596
10.5 | 0.9937 | 0.06329 | 0.0262 | 15.7007
11 | 0.9654 | 0.06997 | 0.0319 | 13.7973
11.5 | 0.9329 | 0.07795 | 0.0352 | 11.9679
12 | 0.8146 | 0.09125 | 0.0318 | 8.9271
12.5 | 0.7844 | 0.10481 | 0.0264 | 7.484
13 | 0.7063 | 0.13121 | 0.0077 | 5.383
13.5 | 0.485 | 0.14197 | -0.0018 | 3.4162
14 | 0.4937 | 0.14836 | -0.0037 | 3.3277
14.5 | 0.5164 | 0.15681 | -0.0054 | 3.2932
15 | 0.5058 | 0.15912 | -0.008 | 3.1787

## 7. Re 50k Mach 0.50 (1)
BIGFOIL.COM POLAR EXPORT
NACA66-313 a=0.2
NACA66-313 a=0.2 |  |  |  | Cl Max: | 1.162 | at alpha= | 20 | deg
JavaFoil+Calcfoil stall+Eppler ext transition |  |  |  | L/D Max: | 29.951 | at alpha= | 4 | deg
Re: | 50000 |  |  | Cd Min: | 0.01901 | at alpha= | -0.5 | deg
Mach: | 0.5 |  |  | Cl=0 at alpha= | -1.6071 | deg
|  |  |  | @ Cl=0.1, Cd= | 0.029528
|  |  |  | @ Cl=0.4, Cd= | 0.021207
|  |  |  | @ Cl=0.6, Cd= | 0.02267
alpha (deg) | Cl | Cd | Cm | Cl/Cd
-20 | -1.002 | 0.43466 | 0.003 | -2.304
-19.5 | -0.973 | 0.39586 | 0.003 | -2.457
-19 | -0.946 | 0.39444 | 0.002 | -2.399
-18.5 | -0.92 | 0.39915 | 0.002 | -2.305
-18 | -0.894 | 0.37866 | 0.002 | -2.36
-17.5 | -0.867 | 0.37322 | 0.001 | -2.323
-17 | -0.839 | 0.35554 | 0.001 | -2.359
-16.5 | -0.812 | 0.34995 | 0 | -2.32
-16 | -0.785 | 0.34875 | 0 | -2.251
-15.5 | -0.758 | 0.34653 | -0.001 | -2.189
-15 | -0.732 | 0.3183 | -0.001 | -2.299
-14.5 | -0.705 | 0.31969 | -0.001 | -2.205
-14 | -0.677 | 0.29567 | -0.002 | -2.289
-13.5 | -0.65 | 0.28718 | -0.002 | -2.262
-13 | -0.623 | 0.28208 | -0.003 | -2.207
-12.5 | -0.596 | 0.288 | -0.003 | -2.068
-12 | -0.569 | 0.28476 | -0.003 | -1.997
-11.5 | -0.542 | 0.27841 | -0.004 | -1.945
-11 | -0.514 | 0.27836 | -0.004 | -1.848
-10.5 | -0.487 | 0.23914 | -0.005 | -2.037
-10 | -0.459 | 0.23129 | -0.005 | -1.985
-9.5 | -0.432 | 0.22626 | -0.005 | -1.91
-9 | -0.405 | 0.21854 | -0.005 | -1.853
-8.5 | -0.378 | 0.22404 | -0.006 | -1.686
-8 | -0.35 | 0.20185 | -0.006 | -1.736
-7.5 | -0.323 | 0.18961 | -0.007 | -1.704
-7 | -0.295 | 0.16195 | -0.006 | -1.824
-6.5 | -0.268 | 0.14533 | -0.007 | -1.845
-6 | -0.381 | 0.07392 | -0.007 | -5.15
-5.5 | -0.374 | 0.06133 | -0.008 | -6.102
-5 | -0.344 | 0.05583 | -0.008 | -6.161
-4.5 | -0.303 | 0.05085 | -0.009 | -5.959
-4 | -0.256 | 0.04683 | -0.009 | -5.471
-3.5 | -0.206 | 0.04337 | -0.01 | -4.744
-3 | -0.153 | 0.04111 | -0.01 | -3.723
-2.5 | -0.099 | 0.03917 | -0.011 | -2.522
-2 | -0.044 | 0.03786 | -0.012 | -1.157
-1.5 | 0.012 | 0.0368 | -0.013 | 0.318
-1 | 0.068 | 0.036 | -0.014 | 1.879
-0.5 | 0.152 | 0.01901 | -0.029 | 7.994
0 | 0.21 | 0.02045 | -0.029 | 10.292
0.5 | 0.275 | 0.02066 | -0.03 | 13.306
1 | 0.34 | 0.02093 | -0.031 | 16.235
1.5 | 0.405 | 0.02123 | -0.032 | 19.051
2 | 0.469 | 0.02163 | -0.033 | 21.694
2.5 | 0.534 | 0.02209 | -0.034 | 24.163
3 | 0.597 | 0.02264 | -0.035 | 26.365
3.5 | 0.659 | 0.02327 | -0.036 | 28.333
4 | 0.744 | 0.02483 | -0.039 | 29.951
4.5 | 0.67 | 0.04146 | -0.019 | 16.158
5 | 0.717 | 0.04435 | -0.019 | 16.167
5.5 | 0.761 | 0.04819 | -0.018 | 15.79
6 | 0.799 | 0.05218 | -0.018 | 15.32
6.5 | 0.83 | 0.05778 | -0.018 | 14.359
7 | 0.847 | 0.06601 | -0.017 | 12.831
7.5 | 0.837 | 0.0787 | -0.017 | 10.638
8 | 0.688 | 0.11775 | -0.016 | 5.843
8.5 | 0.549 | 0.20028 | -0.018 | 2.74
9 | 0.576 | 0.20233 | -0.018 | 2.844
9.5 | 0.603 | 0.20828 | -0.022 | 2.896
10 | 0.63 | 0.2121 | -0.022 | 2.969
10.5 | 0.656 | 0.21631 | -0.022 | 3.034
11 | 0.683 | 0.23952 | -0.023 | 2.851
11.5 | 0.709 | 0.24455 | -0.024 | 2.901
12 | 0.737 | 0.27928 | -0.026 | 2.639
12.5 | 0.763 | 0.28267 | -0.027 | 2.7
13 | 0.79 | 0.28618 | -0.027 | 2.759
13.5 | 0.816 | 0.28342 | -0.028 | 2.879
14 | 0.844 | 0.30341 | -0.031 | 2.782
14.5 | 0.87 | 0.30836 | -0.031 | 2.822
15 | 0.896 | 0.35747 | -0.032 | 2.507
15.5 | 0.922 | 0.36372 | -0.033 | 2.535
16 | 0.951 | 0.36865 | -0.035 | 2.578
16.5 | 0.976 | 0.39041 | -0.036 | 2.501
17 | 1.002 | 0.39013 | -0.036 | 2.569
17.5 | 1.031 | 0.37911 | -0.039 | 2.719
18 | 1.056 | 0.42795 | -0.04 | 2.469
18.5 | 1.082 | 0.43307 | -0.04 | 2.499
19 | 1.108 | 0.43683 | -0.041 | 2.536
19.5 | 1.135 | 0.43931 | -0.043 | 2.585
20 | 1.162 | 0.47679 | -0.044 | 2.437

## 8. Re 50k Mach 0.50 (2)
BIGFOIL.COM POLAR EXPORT
NACA66-313 a=0.2
NACA66-313 a=0.2 |  |  |  | Cl Max: | 0.8965 | at alpha= | 20 | deg
XFOIL ncrit=9 |  |  |  | L/D Max: | 20.3184 | at alpha= | 7.5 | deg
Re: | 50000 |  |  | Cd Min: | 0.27348 | at alpha= | 20 | deg
Mach: | 0.5 |  |  | Cl=0 at alpha= | 1.631 | deg
|  |  |  | @ Cl=0.1, Cd= | 0.043604
|  |  |  | @ Cl=0.4, Cd= | 0.056434
|  |  |  | @ Cl=0.6, Cd= | 0.055435
alpha (deg) | Cl | Cd | Cm | Cl/Cd
-10 | -0.3625 | 0.12348 | -0.03 | -2.9357
-9.5 | -0.3709 | 0.11992 | -0.0246 | -3.0929
-9 | -0.3734 | 0.1156 | -0.0193 | -3.2301
-8.5 | -0.367 | 0.11093 | -0.0139 | -3.3084
-8 | -0.356 | 0.10641 | -0.0083 | -3.3456
-6.5 | -0.5547 | 0.08564 | -0.0169 | -6.4771
-6 | -0.6244 | 0.07848 | -0.015 | -7.9562
-5.5 | -0.6598 | 0.07128 | -0.0117 | -9.2565
-5 | -0.6844 | 0.06492 | -0.0071 | -10.5422
-4.5 | -0.6732 | 0.05798 | -0.0028 | -11.6109
-4 | -0.6594 | 0.05255 | 0.0019 | -12.548
-3.5 | -0.6276 | 0.04697 | 0.0056 | -13.3617
-3 | -0.5864 | 0.04242 | 0.009 | -13.8237
-2.5 | -0.5364 | 0.03884 | 0.0119 | -13.8105
-2 | -0.4781 | 0.03639 | 0.0142 | -13.1382
-1 | -0.0949 | 0.03775 | -0.0149 | -2.5139
-0.5 | -0.0765 | 0.03793 | -0.0098 | -2.0169
0 | -0.0594 | 0.0382 | -0.0047 | -1.555
0.5 | -0.0436 | 0.03855 | 0.0004 | -1.131
1 | -0.0293 | 0.03899 | 0.0055 | -0.75147
1.5 | -0.0164 | 0.03948 | 0.0106 | -0.4154
2 | 0.0462 | 0.04165 | 0.0056 | 1.1092
2.5 | 0.1277 | 0.04461 | -0.0026 | 2.8626
3 | 0.1831 | 0.04671 | -0.0052 | 3.9199
3.5 | 0.2373 | 0.04892 | -0.0068 | 4.8508
4 | 0.2785 | 0.05075 | -0.006 | 5.4877
4.5 | 0.3272 | 0.05281 | -0.0058 | 6.1958
5 | 0.3562 | 0.05449 | -0.0026 | 6.537
5.5 | 0.4033 | 0.05658 | -0.0018 | 7.128
6 | 0.4396 | 0.05869 | 0.0002 | 7.4902
6.5 | 0.4887 | 0.06084 | 0.001 | 8.0325
7 | 0.5355 | 0.06275 | 0.0027 | 8.5339
7.5 | 0.7593 | 0.03737 | 0.028 | 20.3184
8 | 0.7633 | 0.04177 | 0.0353 | 18.2739
8.5 | 0.819 | 0.04647 | 0.0387 | 17.6243
9 | 0.8574 | 0.05279 | 0.0412 | 16.2417
9.5 | 0.8385 | 0.06066 | 0.0438 | 13.8229
10 | 0.8029 | 0.07023 | 0.0435 | 11.4324
10.5 | 0.7574 | 0.0823 | 0.0393 | 9.2029
11 | 0.7201 | 0.09613 | 0.0321 | 7.4909
11.5 | 0.7008 | 0.10985 | 0.0249 | 6.3796
12.5 | 0.6694 | 0.13735 | 0.0085 | 4.8737
13 | 0.6811 | 0.14796 | 0.0043 | 4.6033
13.5 | 0.6514 | 0.1674 | -0.013 | 3.8913
14 | 0.6697 | 0.17711 | -0.017 | 3.7813
14.5 | 0.68 | 0.18421 | -0.0209 | 3.6914
15 | 0.6965 | 0.19223 | -0.0246 | 3.6233
15.5 | 0.7153 | 0.20026 | -0.0281 | 3.5719
16 | 0.7414 | 0.21037 | -0.0313 | 3.5243
16.5 | 0.7686 | 0.2211 | -0.0344 | 3.4763
17 | 0.7897 | 0.22991 | -0.0381 | 3.4348
17.5 | 0.7993 | 0.23396 | -0.0432 | 3.4164
18 | 0.8138 | 0.24045 | -0.0484 | 3.3845
18.5 | 0.8369 | 0.24996 | -0.0524 | 3.3481
19 | 0.8663 | 0.26243 | -0.0556 | 3.3011
19.5 | 0.8776 | 0.26558 | -0.0616 | 3.3045
20 | 0.8965 | 0.27348 | -0.0669 | 3.2781

## 9. Re 100k Mach 0.00 (1)
BIGFOIL.COM POLAR EXPORT
NACA66-313 a=0.2
NACA66-313 a=0.2 |  |  |  | Cl Max: | 0.982 | at alpha= | 11.5 | deg
JavaFoil+Calcfoil stall+Eppler ext transition |  |  |  | L/D Max: | 40.203 | at alpha= | 5.5 | deg
Re: | 100000 |  |  | Cd Min: | 0.01325 | at alpha= | -1 | deg
Mach: | 0 |  |  | Cl=0 at alpha= | -1.6042 | deg
|  |  |  | @ Cl=0.1, Cd= | 0.013403
|  |  |  | @ Cl=0.4, Cd= | 0.014607
|  |  |  | @ Cl=0.6, Cd= | 0.015702
alpha (deg) | Cl | Cd | Cm | Cl/Cd
-16.5 | -0.555 | 0.23101 | 0 | -2.401
-16 | -0.576 | 0.22099 | 0 | -2.607
-15.5 | -0.597 | 0.20828 | 0 | -2.866
-15 | -0.617 | 0.18587 | -0.001 | -3.319
-14.5 | -0.635 | 0.17889 | -0.001 | -3.551
-14 | -0.652 | 0.15963 | -0.001 | -4.084
-13.5 | -0.666 | 0.14947 | -0.002 | -4.458
-13 | -0.678 | 0.14088 | -0.002 | -4.812
-12.5 | -0.686 | 0.12848 | -0.002 | -5.34
-12 | -0.691 | 0.11896 | -0.002 | -5.809
-11.5 | -0.692 | 0.11022 | -0.003 | -6.274
-11 | -0.68 | 0.10436 | -0.003 | -6.52
-10.5 | -0.666 | 0.09557 | -0.003 | -6.967
-10 | -0.648 | 0.08927 | -0.004 | -7.26
-9.5 | -0.627 | 0.08248 | -0.004 | -7.604
-9 | -0.603 | 0.07615 | -0.004 | -7.92
-8.5 | -0.576 | 0.06969 | -0.005 | -8.267
-8 | -0.546 | 0.06475 | -0.005 | -8.436
-7.5 | -0.513 | 0.06032 | -0.006 | -8.511
-7 | -0.478 | 0.05616 | -0.006 | -8.516
-6.5 | -0.441 | 0.05151 | -0.006 | -8.558
-6 | -0.401 | 0.04906 | -0.007 | -8.179
-5.5 | -0.36 | 0.04584 | -0.007 | -7.849
-5 | -0.317 | 0.04329 | -0.008 | -7.318
-4.5 | -0.272 | 0.04098 | -0.008 | -6.65
-4 | -0.227 | 0.03899 | -0.009 | -5.823
-3.5 | -0.181 | 0.03716 | -0.009 | -4.864
-3 | -0.134 | 0.03575 | -0.01 | -3.74
-2.5 | -0.086 | 0.03452 | -0.01 | -2.493
-2 | -0.038 | 0.03341 | -0.011 | -1.141
-1.5 | 0.01 | 0.03246 | -0.012 | 0.314
-1 | 0.073 | 0.01325 | -0.025 | 5.476
-0.5 | 0.133 | 0.01359 | -0.026 | 9.763
0 | 0.185 | 0.01382 | -0.026 | 13.385
0.5 | 0.242 | 0.014 | -0.027 | 17.257
1 | 0.298 | 0.01419 | -0.028 | 21.037
1.5 | 0.355 | 0.01439 | -0.029 | 24.674
2 | 0.411 | 0.01466 | -0.03 | 28.06
2.5 | 0.467 | 0.01494 | -0.031 | 31.289
3 | 0.523 | 0.01523 | -0.032 | 34.373
3.5 | 0.579 | 0.01555 | -0.032 | 37.206
4 | 0.633 | 0.01594 | -0.033 | 39.737
4.5 | 0.709 | 0.01888 | -0.036 | 37.55
5 | 0.763 | 0.01956 | -0.037 | 38.995
5.5 | 0.815 | 0.02027 | -0.037 | 40.203
6 | 0.716 | 0.04366 | -0.018 | 16.407
6.5 | 0.756 | 0.04621 | -0.017 | 16.37
7 | 0.796 | 0.04942 | -0.018 | 16.099
7.5 | 0.832 | 0.05317 | -0.017 | 15.654
8 | 0.865 | 0.05709 | -0.018 | 15.15
8.5 | 0.894 | 0.06169 | -0.017 | 14.488
9 | 0.919 | 0.06535 | -0.017 | 14.066
9.5 | 0.941 | 0.07112 | -0.017 | 13.229
10 | 0.958 | 0.07585 | -0.017 | 12.634
10.5 | 0.972 | 0.08165 | -0.018 | 11.9
11 | 0.98 | 0.08995 | -0.018 | 10.898
11.5 | 0.982 | 0.09636 | -0.018 | 10.188
12 | 0.975 | 0.10393 | -0.018 | 9.384
12.5 | 0.964 | 0.11319 | -0.018 | 8.515
13 | 0.948 | 0.12358 | -0.018 | 7.669
13.5 | 0.928 | 0.12936 | -0.018 | 7.171
14 | 0.904 | 0.14583 | -0.018 | 6.199
14.5 | 0.877 | 0.15399 | -0.017 | 5.697
15 | 0.848 | 0.16582 | -0.018 | 5.117
15.5 | 0.818 | 0.18042 | -0.017 | 4.533
16 | 0.786 | 0.19272 | -0.017 | 4.078
16.5 | 0.753 | 0.20786 | -0.017 | 3.625

## 10. Re 100k Mach 0.00 (2)
BIGFOIL.COM POLAR EXPORT
NACA66-313 a=0.2
NACA66-313 a=0.2 |  |  |  | Cl Max: | 1.0603 | at alpha= | 10.5 | deg
XFOIL ncrit=9 |  |  |  | L/D Max: | 44.577 | at alpha= | 6 | deg
Re: | 100000 |  |  | Cd Min: | 0.17385 | at alpha= | 15.5 | deg
Mach: | 0 |  |  | Cl=0 at alpha= | -99 | deg
|  |  |  | @ Cl=0.1, Cd= | 0.03099
|  |  |  | @ Cl=0.4, Cd= | 0.032539
|  |  |  | @ Cl=0.6, Cd= | 0.032703
alpha (deg) | Cl | Cd | Cm | Cl/Cd
0 | 0.2481 | 0.03099 | -0.056 | 8.0058
0.5 | 0.2939 | 0.03139 | -0.0562 | 9.3629
1 | 0.3239 | 0.03184 | -0.0534 | 10.1727
1.5 | 0.3616 | 0.03228 | -0.0518 | 11.202
2 | 0.4106 | 0.03261 | -0.0519 | 12.5912
3 | 0.5361 | 0.03275 | -0.0558 | 16.3695
3.5 | 0.5535 | 0.03304 | -0.0498 | 16.7524
4 | 0.6239 | 0.03253 | -0.052 | 19.1792
4.5 | 0.653 | 0.03238 | -0.0473 | 20.1668
5 | 0.7274 | 0.03106 | -0.049 | 23.4192
5.5 | 0.8764 | 0.02112 | -0.0527 | 41.4962
6 | 0.8853 | 0.01986 | -0.0425 | 44.577
6.5 | 0.8811 | 0.01985 | -0.0288 | 44.3879
7 | 0.8215 | 0.02144 | -0.0097 | 38.3162
7.5 | 0.7849 | 0.02416 | 0.0041 | 32.4876
8 | 0.7899 | 0.0268 | 0.0107 | 29.4739
8.5 | 0.8186 | 0.02928 | 0.0141 | 27.9577
9 | 0.9095 | 0.03316 | 0.0098 | 27.4276
9.5 | 0.989 | 0.03784 | 0.0063 | 26.1364
10 | 1.0378 | 0.04287 | 0.0065 | 24.2081
10.5 | 1.0603 | 0.04882 | 0.0107 | 21.7186
11 | 1.0478 | 0.05581 | 0.0184 | 18.7744
11.5 | 1.0326 | 0.06326 | 0.0245 | 16.3231
12 | 1.0288 | 0.07154 | 0.0281 | 14.3808
12.5 | 0.9205 | 0.08147 | 0.0341 | 11.2986
13 | 0.8157 | 0.09799 | 0.0268 | 8.3243
13.5 | 0.6954 | 0.14093 | -0.0019 | 4.9344
14 | 0.7413 | 0.14814 | 0.0014 | 5.0041
14.5 | 0.7177 | 0.15659 | -0.0058 | 4.5833
15 | 0.7048 | 0.16556 | -0.0121 | 4.2571
15.5 | 0.7107 | 0.17385 | -0.0158 | 4.088

## 11. Re 100k Mach 0.10 (1)
BIGFOIL.COM POLAR EXPORT
NACA66-313 a=0.2
NACA66-313 a=0.2 |  |  |  | Cl Max: | 0.975 | at alpha= | 11 | deg
JavaFoil+Calcfoil stall+Eppler ext transition |  |  |  | L/D Max: | 40.173 | at alpha= | 5.5 | deg
Re: | 100000 |  |  | Cd Min: | 0.01363 | at alpha= | -0.5 | deg
Mach: | 0.1 |  |  | Cl=0 at alpha= | -1.6042 | deg
|  |  |  | @ Cl=0.1, Cd= | 0.014075
|  |  |  | @ Cl=0.4, Cd= | 0.014657
|  |  |  | @ Cl=0.6, Cd= | 0.015762
alpha (deg) | Cl | Cd | Cm | Cl/Cd
-16.5 | -0.51 | 0.26207 | 0 | -1.946
-16 | -0.534 | 0.24135 | 0 | -2.214
-15.5 | -0.559 | 0.21849 | 0 | -2.558
-15 | -0.582 | 0.19386 | -0.001 | -3.003
-14.5 | -0.604 | 0.18124 | -0.001 | -3.334
-14 | -0.625 | 0.17198 | -0.001 | -3.633
-13.5 | -0.643 | 0.15671 | -0.002 | -4.102
-13 | -0.658 | 0.1433 | -0.002 | -4.592
-12.5 | -0.67 | 0.13454 | -0.002 | -4.979
-12 | -0.678 | 0.12031 | -0.002 | -5.633
-11.5 | -0.681 | 0.11342 | -0.003 | -6.007
-11 | -0.672 | 0.10415 | -0.003 | -6.456
-10.5 | -0.66 | 0.09564 | -0.003 | -6.899
-10 | -0.644 | 0.0903 | -0.004 | -7.127
-9.5 | -0.624 | 0.08362 | -0.004 | -7.464
-9 | -0.601 | 0.07663 | -0.004 | -7.846
-8.5 | -0.575 | 0.07044 | -0.005 | -8.167
-8 | -0.546 | 0.06494 | -0.005 | -8.409
-7.5 | -0.514 | 0.06029 | -0.006 | -8.525
-7 | -0.479 | 0.05658 | -0.006 | -8.469
-6.5 | -0.442 | 0.05229 | -0.006 | -8.453
-6 | -0.403 | 0.04911 | -0.007 | -8.197
-5.5 | -0.361 | 0.04623 | -0.007 | -7.813
-5 | -0.318 | 0.04346 | -0.008 | -7.319
-4.5 | -0.274 | 0.04119 | -0.008 | -6.644
-4 | -0.228 | 0.03896 | -0.009 | -5.854
-3.5 | -0.182 | 0.03723 | -0.009 | -4.878
-3 | -0.134 | 0.03571 | -0.01 | -3.762
-2.5 | -0.087 | 0.03452 | -0.01 | -2.506
-2 | -0.038 | 0.03345 | -0.011 | -1.145
-1.5 | 0.01 | 0.03249 | -0.012 | 0.315
-1 | 0.073 | 0.01444 | -0.025 | 5.051
-0.5 | 0.133 | 0.01363 | -0.026 | 9.785
0 | 0.186 | 0.01388 | -0.026 | 13.397
0.5 | 0.243 | 0.01402 | -0.027 | 17.331
1 | 0.3 | 0.0142 | -0.028 | 21.128
1.5 | 0.357 | 0.01445 | -0.029 | 24.689
2 | 0.413 | 0.01472 | -0.03 | 28.074
2.5 | 0.47 | 0.015 | -0.031 | 31.298
3 | 0.526 | 0.01529 | -0.032 | 34.373
3.5 | 0.581 | 0.01562 | -0.033 | 37.205
4 | 0.636 | 0.01603 | -0.034 | 39.682
4.5 | 0.712 | 0.01898 | -0.036 | 37.54
5 | 0.766 | 0.01966 | -0.037 | 38.963
5.5 | 0.818 | 0.02037 | -0.038 | 40.173
6 | 0.719 | 0.04378 | -0.018 | 16.426
6.5 | 0.76 | 0.04626 | -0.018 | 16.419
7 | 0.799 | 0.04974 | -0.018 | 16.056
7.5 | 0.835 | 0.05314 | -0.017 | 15.715
8 | 0.867 | 0.05701 | -0.017 | 15.213
8.5 | 0.896 | 0.06191 | -0.018 | 14.469
9 | 0.92 | 0.06621 | -0.017 | 13.899
9.5 | 0.941 | 0.07236 | -0.017 | 13
10 | 0.957 | 0.07684 | -0.017 | 12.45
10.5 | 0.968 | 0.08244 | -0.018 | 11.743
11 | 0.975 | 0.09021 | -0.018 | 10.803
11.5 | 0.973 | 0.09702 | -0.017 | 10.032
12 | 0.964 | 0.104 | -0.017 | 9.266
12.5 | 0.949 | 0.11385 | -0.017 | 8.331
13 | 0.929 | 0.12501 | -0.018 | 7.428
13.5 | 0.904 | 0.13686 | -0.018 | 6.607
14 | 0.876 | 0.14933 | -0.017 | 5.866
14.5 | 0.845 | 0.16458 | -0.017 | 5.133
15 | 0.812 | 0.17281 | -0.017 | 4.696
15.5 | 0.777 | 0.18902 | -0.018 | 4.108
16 | 0.74 | 0.20337 | -0.016 | 3.64

## 12. Re 100k Mach 0.10 (2)
BIGFOIL.COM POLAR EXPORT
NACA66-313 a=0.2
NACA66-313 a=0.2 |  |  |  | Cl Max: | 1.0548 | at alpha= | 10.5 | deg
XFOIL ncrit=9 |  |  |  | L/D Max: | 44.5199 | at alpha= | 6 | deg
Re: | 100000 |  |  | Cd Min: | 0.17461 | at alpha= | 15.5 | deg
Mach: | 0.1 |  |  | Cl=0 at alpha= | -1.727 | deg
|  |  |  | @ Cl=0.1, Cd= | 0.030059
|  |  |  | @ Cl=0.4, Cd= | 0.032612
|  |  |  | @ Cl=0.6, Cd= | 0.032779
alpha (deg) | Cl | Cd | Cm | Cl/Cd
-13 | -0.4196 | 0.13735 | -0.035 | -3.055
-12.5 | -0.4293 | 0.13154 | -0.0418 | -3.2636
-12 | -0.4159 | 0.12272 | -0.0435 | -3.389
-11.5 | -0.4023 | 0.11608 | -0.0448 | -3.4657
-11 | -0.4422 | 0.10991 | -0.0546 | -4.0233
-10.5 | -0.4118 | 0.10333 | -0.048 | -3.9853
-10 | -0.4523 | 0.10042 | -0.0437 | -4.5041
-9.5 | -0.5088 | 0.09629 | -0.0416 | -5.284
-9 | -0.5704 | 0.09218 | -0.0378 | -6.1879
-8.5 | -0.6329 | 0.0892 | -0.0297 | -7.0953
-8 | -0.7031 | 0.08702 | -0.0212 | -8.0798
-7.5 | -0.6736 | 0.07791 | -0.0188 | -8.6459
-7 | -0.6971 | 0.07199 | -0.0137 | -9.6833
-6.5 | -0.6917 | 0.06583 | -0.0116 | -10.5074
-6 | -0.6899 | 0.06099 | -0.0086 | -11.3117
-5.5 | -0.6731 | 0.05549 | -0.0058 | -12.1301
-4 | -0.5193 | 0.0365 | -0.0013 | -14.2274
-3.5 | -0.4583 | 0.03253 | -0.0023 | -14.0885
-3 | -0.4038 | 0.03061 | -0.002 | -13.1918
-2.5 | -0.3429 | 0.02925 | -0.0028 | -11.7231
-1.5 | 0.1007 | 0.03006 | -0.0525 | 3.35
-1 | 0.1421 | 0.03034 | -0.0524 | 4.6836
-0.5 | 0.1884 | 0.03069 | -0.0531 | 6.1388
0 | 0.2365 | 0.03111 | -0.0539 | 7.6021
0.5 | 0.2802 | 0.03153 | -0.0537 | 8.8868
1 | 0.3198 | 0.03198 | -0.0526 | 10
1.5 | 0.3638 | 0.0324 | -0.0521 | 11.2284
2 | 0.4168 | 0.03271 | -0.0528 | 12.7423
2.5 | 0.4786 | 0.03286 | -0.0546 | 14.5648
3 | 0.5038 | 0.03322 | -0.0502 | 15.1656
3.5 | 0.5619 | 0.03308 | -0.0508 | 16.9861
4 | 0.6365 | 0.03249 | -0.0536 | 19.5906
4.5 | 0.6583 | 0.03242 | -0.0476 | 20.3054
5 | 0.7413 | 0.03077 | -0.0503 | 24.0916
5.5 | 0.8709 | 0.02151 | -0.0512 | 40.4881
6 | 0.8855 | 0.01989 | -0.0414 | 44.5199
6.5 | 0.8764 | 0.0201 | -0.027 | 43.602
7 | 0.8166 | 0.0216 | -0.0079 | 37.8056
7.5 | 0.7828 | 0.02443 | 0.0052 | 32.0426
8 | 0.789 | 0.02707 | 0.0116 | 29.1467
8.5 | 0.8196 | 0.02958 | 0.0149 | 27.7079
9 | 0.912 | 0.03351 | 0.0106 | 27.2158
9.5 | 0.9913 | 0.03842 | 0.0073 | 25.8017
10 | 1.0373 | 0.04351 | 0.008 | 23.8405
10.5 | 1.0548 | 0.04944 | 0.0127 | 21.335
11 | 1.038 | 0.05607 | 0.0208 | 18.5126
11.5 | 1.0187 | 0.06341 | 0.0269 | 16.0653
12 | 1.0017 | 0.07227 | 0.0305 | 13.8605
12.5 | 0.9569 | 0.08318 | 0.0339 | 11.504
13 | 0.8257 | 0.09685 | 0.0284 | 8.5256
13.5 | 0.6986 | 0.14158 | -0.0014 | 4.9343
14 | 0.7411 | 0.14902 | 0.0013 | 4.9732
14.5 | 0.7141 | 0.15749 | -0.0064 | 4.5343
15 | 0.7034 | 0.16636 | -0.0126 | 4.2282
15.5 | 0.7119 | 0.17461 | -0.0159 | 4.0771

## 13. Re 100k Mach 0.25 (1)
BIGFOIL.COM POLAR EXPORT
NACA66-313 a=0.2
NACA66-313 a=0.2 |  |  |  | Cl Max: | 0.937 | at alpha= | 10 | deg
JavaFoil+Calcfoil stall+Eppler ext transition |  |  |  | L/D Max: | 39.901 | at alpha= | 4 | deg
Re: | 100000 |  |  | Cd Min: | 0.01411 | at alpha= | 0 | deg
Mach: | 0.25 |  |  | Cl=0 at alpha= | -1.61 | deg
|  |  |  | @ Cl=0.1, Cd= | 0.014533
|  |  |  | @ Cl=0.4, Cd= | 0.014874
|  |  |  | @ Cl=0.6, Cd= | 0.26666
alpha (deg) | Cl | Cd | Cm | Cl/Cd
-15.5 | -0.151 | 0.48256 | 0 | -0.312
-15 | -0.244 | 0.37819 | -0.001 | -0.646
-14.5 | -0.313 | 0.33091 | -0.001 | -0.946
-14 | -0.374 | 0.25397 | -0.001 | -1.474
-13.5 | -0.43 | 0.2295 | -0.002 | -1.872
-13 | -0.48 | 0.19399 | -0.002 | -2.474
-12.5 | -0.524 | 0.17187 | -0.002 | -3.05
-12 | -0.562 | 0.15847 | -0.002 | -3.545
-11.5 | -0.592 | 0.13733 | -0.003 | -4.31
-11 | -0.602 | 0.12532 | -0.003 | -4.802
-10.5 | -0.605 | 0.11344 | -0.003 | -5.337
-10 | -0.603 | 0.10146 | -0.004 | -5.947
-9.5 | -0.596 | 0.09116 | -0.004 | -6.534
-9 | -0.583 | 0.08288 | -0.004 | -7.029
-8.5 | -0.564 | 0.07453 | -0.005 | -7.572
-8 | -0.541 | 0.06873 | -0.005 | -7.875
-7.5 | -0.514 | 0.06347 | -0.006 | -8.093
-7 | -0.482 | 0.05853 | -0.006 | -8.236
-6.5 | -0.447 | 0.05435 | -0.007 | -8.224
-6 | -0.409 | 0.05013 | -0.007 | -8.154
-5.5 | -0.368 | 0.04687 | -0.007 | -7.851
-5 | -0.325 | 0.04416 | -0.008 | -7.358
-4.5 | -0.28 | 0.04158 | -0.008 | -6.735
-4 | -0.234 | 0.03935 | -0.009 | -5.941
-3.5 | -0.186 | 0.03746 | -0.009 | -4.971
-3 | -0.138 | 0.03603 | -0.01 | -3.827
-2.5 | -0.089 | 0.03472 | -0.01 | -2.558
-2 | -0.039 | 0.03366 | -0.011 | -1.168
-1.5 | 0.011 | 0.03259 | -0.012 | 0.322
-1 | 0.075 | 0.01459 | -0.026 | 5.129
-0.5 | 0.137 | 0.01445 | -0.027 | 9.478
0 | 0.191 | 0.01411 | -0.027 | 13.516
0.5 | 0.249 | 0.01426 | -0.028 | 17.466
1 | 0.308 | 0.01445 | -0.029 | 21.291
1.5 | 0.366 | 0.01471 | -0.03 | 24.861
2 | 0.424 | 0.01499 | -0.031 | 28.259
2.5 | 0.482 | 0.01525 | -0.031 | 31.599
3 | 0.54 | 0.01556 | -0.032 | 34.667
3.5 | 0.596 | 0.01595 | -0.033 | 37.375
4 | 0.653 | 0.01636 | -0.034 | 39.901
4.5 | 0.73 | 0.01948 | -0.037 | 37.472
5 | 0.785 | 0.02023 | -0.038 | 38.778
5.5 | 0.694 | 0.04165 | -0.018 | 16.655
6 | 0.736 | 0.04436 | -0.018 | 16.584
6.5 | 0.776 | 0.04727 | -0.018 | 16.426
7 | 0.815 | 0.05091 | -0.018 | 16.005
7.5 | 0.85 | 0.05405 | -0.017 | 15.716
8 | 0.878 | 0.0589 | -0.017 | 14.913
8.5 | 0.902 | 0.0635 | -0.017 | 14.209
9 | 0.92 | 0.06936 | -0.018 | 13.27
9.5 | 0.932 | 0.07496 | -0.017 | 12.432
10 | 0.937 | 0.08272 | -0.017 | 11.322
10.5 | 0.934 | 0.08924 | -0.018 | 10.463
11 | 0.923 | 0.09809 | -0.018 | 9.409
11.5 | 0.9 | 0.10913 | -0.017 | 8.243
12 | 0.862 | 0.12481 | -0.017 | 6.907
12.5 | 0.815 | 0.13555 | -0.017 | 6.012
13 | 0.759 | 0.15465 | -0.017 | 4.91
13.5 | 0.696 | 0.17336 | -0.016 | 4.015
14 | 0.626 | 0.1954 | -0.016 | 3.205
14.5 | 0.551 | 0.23939 | -0.016 | 2.302
15 | 0.471 | 0.26666 | -0.016 | 1.766

## 14. Re 100k Mach 0.25 (2)
BIGFOIL.COM POLAR EXPORT
NACA66-313 a=0.2
NACA66-313 a=0.2 |  |  |  | Cl Max: | 1.0122 | at alpha= | 10 | deg
XFOIL ncrit=9 |  |  |  | L/D Max: | 46.3576 | at alpha= | 6 | deg
Re: | 100000 |  |  | Cd Min: | 0.17029 | at alpha= | 15 | deg
Mach: | 0.25 |  |  | Cl=0 at alpha= | -1.7566 | deg
|  |  |  | @ Cl=0.1, Cd= | 0.030731
|  |  |  | @ Cl=0.4, Cd= | 0.033003
|  |  |  | @ Cl=0.6, Cd= | 0.033528
alpha (deg) | Cl | Cd | Cm | Cl/Cd
-12 | -0.3948 | 0.12534 | -0.0429 | -3.1498
-11.5 | -0.4045 | 0.11943 | -0.0487 | -3.3869
-11 | -0.3938 | 0.11177 | -0.0488 | -3.5233
-10.5 | -0.4098 | 0.10778 | -0.0471 | -3.8022
-10 | -0.4707 | 0.10561 | -0.0448 | -4.457
-9.5 | -0.464 | 0.10042 | -0.0377 | -4.6206
-9 | -0.5066 | 0.09592 | -0.0361 | -5.2815
-8.5 | -0.5708 | 0.09114 | -0.0341 | -6.2629
-8 | -0.639 | 0.08816 | -0.0264 | -7.2482
-7.5 | -0.6409 | 0.08145 | -0.0215 | -7.8686
-7 | -0.686 | 0.07585 | -0.0179 | -9.0442
-6 | -0.67 | 0.06313 | -0.0127 | -10.613
-5.5 | -0.6606 | 0.05766 | -0.0097 | -11.4568
-4.5 | -0.6361 | 0.04756 | -0.0001 | -13.3747
-4 | -0.5215 | 0.0383 | -0.005 | -13.6162
-3.5 | -0.472 | 0.03398 | -0.0037 | -13.8905
-3 | -0.4048 | 0.03182 | -0.0051 | -12.7216
-2.5 | -0.3509 | 0.03011 | -0.0042 | -11.6539
-1.5 | 0.1211 | 0.03076 | -0.0573 | 3.9369
-1 | 0.1575 | 0.03099 | -0.056 | 5.0823
-0.5 | 0.1977 | 0.03135 | -0.0552 | 6.3062
0 | 0.2415 | 0.03176 | -0.055 | 7.6039
0.5 | 0.2887 | 0.03219 | -0.0551 | 8.9686
1 | 0.3405 | 0.03262 | -0.0558 | 10.4384
1.5 | 0.3989 | 0.03298 | -0.0574 | 12.0952
2 | 0.4217 | 0.03346 | -0.0527 | 12.6031
2.5 | 0.4765 | 0.03365 | -0.053 | 14.1605
3 | 0.5445 | 0.03357 | -0.0552 | 16.2198
3.5 | 0.5663 | 0.03381 | -0.0495 | 16.7495
4 | 0.6392 | 0.0332 | -0.0515 | 19.253
5 | 0.8281 | 0.02668 | -0.0555 | 31.0382
5.5 | 0.8687 | 0.02204 | -0.046 | 39.4147
6 | 0.9049 | 0.01952 | -0.0368 | 46.3576
6.5 | 0.8535 | 0.021 | -0.0179 | 40.6429
7 | 0.7941 | 0.02274 | 0.0004 | 34.9208
7.5 | 0.7725 | 0.02592 | 0.011 | 29.8032
8 | 0.7852 | 0.02859 | 0.0166 | 27.4641
8.5 | 0.8272 | 0.03121 | 0.0193 | 26.5043
9 | 0.9249 | 0.03562 | 0.0153 | 25.9657
9.5 | 0.9901 | 0.04117 | 0.0144 | 24.0491
10 | 1.0122 | 0.04627 | 0.0185 | 21.8759
10.5 | 1.0121 | 0.05182 | 0.0244 | 19.5311
11 | 0.9859 | 0.05808 | 0.0312 | 16.9749
11.5 | 0.951 | 0.06547 | 0.0358 | 14.5257
12 | 0.9103 | 0.07421 | 0.0376 | 12.2665
12.5 | 0.8795 | 0.08454 | 0.0365 | 10.4034
13 | 0.6787 | 0.13675 | -0.0005 | 4.9631
14 | 0.7172 | 0.15346 | -0.0026 | 4.6735
14.5 | 0.701 | 0.16183 | -0.0093 | 4.3317
15 | 0.6994 | 0.17029 | -0.0143 | 4.1071

## 15. Re 100k Mach 0.50 (1)
BIGFOIL.COM POLAR EXPORT
NACA66-313 a=0.2
NACA66-313 a=0.2 |  |  |  | Cl Max: | 1.162 | at alpha= | 20 | deg
JavaFoil+Calcfoil stall+Eppler ext transition |  |  |  | L/D Max: | 38.095 | at alpha= | 3.5 | deg
Re: | 100000 |  |  | Cd Min: | 0.01508 | at alpha= | 0 | deg
Mach: | 0.5 |  |  | Cl=0 at alpha= | -1.6071 | deg
|  |  |  | @ Cl=0.1, Cd= | 0.015281
|  |  |  | @ Cl=0.4, Cd= | 0.015775
|  |  |  | @ Cl=0.6, Cd= | 0.016898
alpha (deg) | Cl | Cd | Cm | Cl/Cd
-20 | -1.002 | 0.35705 | 0.003 | -2.805
-19.5 | -0.973 | 0.32224 | 0.003 | -3.019
-19 | -0.946 | 0.31732 | 0.002 | -2.982
-18.5 | -0.92 | 0.31006 | 0.002 | -2.967
-18 | -0.894 | 0.31068 | 0.002 | -2.876
-17.5 | -0.867 | 0.30554 | 0.001 | -2.838
-17 | -0.839 | 0.28359 | 0.001 | -2.959
-16.5 | -0.812 | 0.2788 | 0 | -2.912
-16 | -0.785 | 0.26757 | 0 | -2.934
-15.5 | -0.758 | 0.26475 | -0.001 | -2.865
-15 | -0.732 | 0.25814 | -0.001 | -2.835
-14.5 | -0.705 | 0.24363 | -0.001 | -2.894
-14 | -0.677 | 0.2343 | -0.002 | -2.888
-13.5 | -0.65 | 0.21958 | -0.002 | -2.958
-13 | -0.623 | 0.21492 | -0.003 | -2.897
-12.5 | -0.596 | 0.23007 | -0.003 | -2.589
-12 | -0.569 | 0.22679 | -0.003 | -2.507
-11.5 | -0.542 | 0.22105 | -0.004 | -2.45
-11 | -0.515 | 0.22036 | -0.004 | -2.335
-10.5 | -0.487 | 0.18345 | -0.005 | -2.656
-10 | -0.459 | 0.18087 | -0.005 | -2.539
-9.5 | -0.432 | 0.16813 | -0.005 | -2.57
-9 | -0.405 | 0.16204 | -0.005 | -2.499
-8.5 | -0.378 | 0.17344 | -0.006 | -2.177
-8 | -0.35 | 0.15854 | -0.006 | -2.21
-7.5 | -0.323 | 0.14734 | -0.007 | -2.193
-7 | -0.295 | 0.12786 | -0.006 | -2.31
-6.5 | -0.268 | 0.11206 | -0.007 | -2.392
-6 | -0.381 | 0.06378 | -0.007 | -5.969
-5.5 | -0.374 | 0.05372 | -0.008 | -6.968
-5 | -0.344 | 0.04868 | -0.008 | -7.067
-4.5 | -0.303 | 0.04477 | -0.009 | -6.769
-4 | -0.256 | 0.04165 | -0.009 | -6.152
-3.5 | -0.206 | 0.03932 | -0.01 | -5.233
-3 | -0.153 | 0.03716 | -0.011 | -4.119
-2.5 | -0.099 | 0.03558 | -0.011 | -2.778
-2 | -0.044 | 0.0344 | -0.012 | -1.273
-1.5 | 0.012 | 0.03337 | -0.013 | 0.351
-1 | 0.083 | 0.01532 | -0.028 | 5.429
-0.5 | 0.152 | 0.01516 | -0.029 | 10.047
0 | 0.212 | 0.01508 | -0.029 | 14.052
0.5 | 0.276 | 0.0153 | -0.03 | 18.07
1 | 0.341 | 0.01553 | -0.032 | 21.983
1.5 | 0.406 | 0.0158 | -0.033 | 25.722
2 | 0.471 | 0.01611 | -0.034 | 29.255
2.5 | 0.536 | 0.01645 | -0.035 | 32.578
3 | 0.599 | 0.01689 | -0.036 | 35.479
3.5 | 0.662 | 0.01737 | -0.037 | 38.095
4 | 0.746 | 0.02097 | -0.039 | 35.563
4.5 | 0.806 | 0.02194 | -0.04 | 36.723
5 | 0.717 | 0.04074 | -0.019 | 17.604
5.5 | 0.761 | 0.04381 | -0.019 | 17.374
6 | 0.8 | 0.04753 | -0.019 | 16.823
6.5 | 0.83 | 0.05244 | -0.019 | 15.825
7 | 0.847 | 0.05799 | -0.018 | 14.607
7.5 | 0.837 | 0.06756 | -0.017 | 12.393
8 | 0.688 | 0.09666 | -0.017 | 7.118
8.5 | 0.549 | 0.15607 | -0.018 | 3.516
9 | 0.576 | 0.15823 | -0.018 | 3.637
9.5 | 0.603 | 0.16524 | -0.022 | 3.65
10 | 0.63 | 0.16869 | -0.022 | 3.733
10.5 | 0.656 | 0.17246 | -0.023 | 3.806
11 | 0.683 | 0.18831 | -0.023 | 3.626
11.5 | 0.709 | 0.19655 | -0.024 | 3.61
12 | 0.737 | 0.22071 | -0.027 | 3.339
12.5 | 0.763 | 0.22412 | -0.027 | 3.406
13 | 0.79 | 0.22764 | -0.028 | 3.469
13.5 | 0.816 | 0.22404 | -0.028 | 3.642
14 | 0.844 | 0.24472 | -0.031 | 3.449
14.5 | 0.87 | 0.2493 | -0.032 | 3.49
15 | 0.896 | 0.27078 | -0.032 | 3.309
15.5 | 0.922 | 0.27381 | -0.033 | 3.368
16 | 0.951 | 0.28112 | -0.035 | 3.381
16.5 | 0.976 | 0.29625 | -0.036 | 3.295
17 | 1.002 | 0.30643 | -0.037 | 3.27
17.5 | 1.031 | 0.3039 | -0.039 | 3.392
18 | 1.056 | 0.32603 | -0.04 | 3.241
18.5 | 1.082 | 0.34285 | -0.04 | 3.156
19 | 1.108 | 0.34143 | -0.041 | 3.244
19.5 | 1.136 | 0.34471 | -0.043 | 3.296
20 | 1.162 | 0.36511 | -0.044 | 3.183

## 16. Re 100k Mach 0.50 (2)
BIGFOIL.COM POLAR EXPORT
NACA66-313 a=0.2
NACA66-313 a=0.2 |  |  |  | Cl Max: | 0.917 | at alpha= | 20 | deg
XFOIL ncrit=9 |  |  |  | L/D Max: | 35.4306 | at alpha= | 6 | deg
Re: | 100000 |  |  | Cd Min: | 0.27782 | at alpha= | 20 | deg
Mach: | 0.5 |  |  | Cl=0 at alpha= | -1.3641 | deg
|  |  |  | @ Cl=0.1, Cd= | 0.033701
|  |  |  | @ Cl=0.4, Cd= | 0.036057
|  |  |  | @ Cl=0.6, Cd= | 0.036736
alpha (deg) | Cl | Cd | Cm | Cl/Cd
-20 | -0.6632 | 0.25347 | 0.0222 | -2.6165
-19.5 | -0.6405 | 0.2458 | 0.0169 | -2.6058
-19 | -0.6217 | 0.24066 | 0.0104 | -2.5833
-18.5 | -0.6158 | 0.24223 | 0.0023 | -2.5422
-18 | -0.576 | 0.22297 | 0.001 | -2.5833
-17.5 | -0.5524 | 0.21485 | -0.0033 | -2.5711
-17 | -0.5316 | 0.20768 | -0.0085 | -2.5597
-16.5 | -0.5251 | 0.20614 | -0.0161 | -2.5473
-16 | -0.4911 | 0.19231 | -0.0182 | -2.5537
-15.5 | -0.4689 | 0.18462 | -0.0222 | -2.5398
-15 | -0.462 | 0.18085 | -0.029 | -2.5546
-14.5 | -0.4401 | 0.17115 | -0.0328 | -2.5714
-14 | -0.4137 | 0.16244 | -0.0353 | -2.5468
-13.5 | -0.4253 | 0.16084 | -0.0434 | -2.6442
-13 | -0.3831 | 0.14795 | -0.0432 | -2.5894
-12.5 | -0.377 | 0.14232 | -0.0475 | -2.649
-12 | -0.3686 | 0.1351 | -0.0499 | -2.7283
-11.5 | -0.3663 | 0.13023 | -0.0484 | -2.8127
-11 | -0.4226 | 0.13096 | -0.0479 | -3.2269
-10.5 | -0.3976 | 0.12325 | -0.0404 | -3.226
-10 | -0.4417 | 0.1207 | -0.04 | -3.6595
-9.5 | -0.429 | 0.11463 | -0.0345 | -3.7425
-9 | -0.4528 | 0.1097 | -0.0329 | -4.1276
-8.5 | -0.497 | 0.10603 | -0.0327 | -4.6874
-8 | -0.4834 | 0.09947 | -0.0273 | -4.8598
-7.5 | -0.5055 | 0.09256 | -0.0309 | -5.4613
-7 | -0.5582 | 0.08673 | -0.0323 | -6.4361
-6.5 | -0.5322 | 0.07908 | -0.0304 | -6.7299
-4.5 | -0.5878 | 0.05061 | -0.0205 | -11.6143
-4 | -0.5579 | 0.04478 | -0.0159 | -12.4587
-3.5 | -0.5063 | 0.04028 | -0.0136 | -12.5695
-3 | -0.4549 | 0.03686 | -0.0109 | -12.3413
-2.5 | -0.382 | 0.03435 | -0.0112 | -11.1208
-2 | -0.3133 | 0.0323 | -0.0112 | -9.6997
-1 | 0.1794 | 0.03397 | -0.0631 | 5.2811
-0.5 | 0.2252 | 0.03437 | -0.0622 | 6.5522
0 | 0.2748 | 0.0348 | -0.0617 | 7.8966
1 | 0.3667 | 0.03579 | -0.0589 | 10.2459
1.5 | 0.4154 | 0.03618 | -0.0575 | 11.4815
2 | 0.4859 | 0.03636 | -0.0592 | 13.3636
2.5 | 0.5094 | 0.03678 | -0.0531 | 13.8499
3 | 0.5437 | 0.03707 | -0.0485 | 14.6668
3.5 | 0.6111 | 0.03667 | -0.0481 | 16.6648
4 | 0.6371 | 0.03671 | -0.0416 | 17.3549
4.5 | 0.6651 | 0.03654 | -0.0349 | 18.202
5 | 0.6959 | 0.03601 | -0.0281 | 19.3252
5.5 | 0.8182 | 0.02656 | -0.0216 | 30.8057
6 | 0.8475 | 0.02392 | -0.0088 | 35.4306
6.5 | 0.7982 | 0.02545 | 0.0086 | 31.3635
7 | 0.7518 | 0.02887 | 0.0221 | 26.0409
7.5 | 0.7478 | 0.03253 | 0.0294 | 22.988
8 | 0.7824 | 0.03521 | 0.0346 | 22.221
8.5 | 0.8486 | 0.03868 | 0.0374 | 21.939
9 | 0.887 | 0.04406 | 0.0407 | 20.1316
9.5 | 0.891 | 0.05022 | 0.0444 | 17.7419
10 | 0.8763 | 0.05764 | 0.047 | 15.203
10.5 | 0.8441 | 0.06612 | 0.0475 | 12.7662
11 | 0.8108 | 0.07619 | 0.0451 | 10.6418
11.5 | 0.7746 | 0.08833 | 0.0392 | 8.7694
12 | 0.7121 | 0.10891 | 0.0237 | 6.5384
12.5 | 0.6935 | 0.1249 | 0.0142 | 5.5524
13 | 0.6977 | 0.13613 | 0.0094 | 5.1252
14 | 0.6831 | 0.16803 | -0.0113 | 4.0653
14.5 | 0.7032 | 0.17707 | -0.0143 | 3.9713
15 | 0.7286 | 0.18615 | -0.0168 | 3.914
15.5 | 0.7281 | 0.19324 | -0.0237 | 3.7679
16 | 0.7625 | 0.20461 | -0.0252 | 3.7266
16.5 | 0.7718 | 0.21071 | -0.0306 | 3.6629
17 | 0.7808 | 0.21833 | -0.0372 | 3.5762
17.5 | 0.8091 | 0.22806 | -0.0398 | 3.5478
18 | 0.8192 | 0.2353 | -0.0467 | 3.4815
18.5 | 0.848 | 0.2455 | -0.0492 | 3.4542
19 | 0.8583 | 0.25205 | -0.0566 | 3.4053
19.5 | 0.878 | 0.25997 | -0.0618 | 3.3773
20 | 0.917 | 0.27782 | -0.0624 | 3.3007

## 17. Re 250k Mach 0.00 (1)
BIGFOIL.COM POLAR EXPORT
NACA66-313 a=0.2
NACA66-313 a=0.2 |  |  |  | Cl Max: | 0.982 | at alpha= | 11.5 | deg
JavaFoil+Calcfoil stall+Eppler ext transition |  |  |  | L/D Max: | 63.528 | at alpha= | 4 | deg
Re: | 250000 |  |  | Cd Min: | 0.00868 | at alpha= | 0.5 | deg
Mach: | 0 |  |  | Cl=0 at alpha= | -1.6083 | deg
|  |  |  | @ Cl=0.1, Cd= | 0.010823
|  |  |  | @ Cl=0.4, Cd= | 0.0092683
|  |  |  | @ Cl=0.6, Cd= | 0.0099309
alpha (deg) | Cl | Cd | Cm | Cl/Cd
-16.5 | -0.555 | 0.18896 | 0 | -2.936
-16 | -0.576 | 0.17672 | 0 | -3.26
-15.5 | -0.597 | 0.16605 | 0 | -3.595
-15 | -0.617 | 0.15271 | -0.001 | -4.04
-14.5 | -0.635 | 0.14564 | -0.001 | -4.363
-14 | -0.652 | 0.13375 | -0.001 | -4.875
-13.5 | -0.666 | 0.12382 | -0.002 | -5.383
-13 | -0.678 | 0.11694 | -0.002 | -5.798
-12.5 | -0.686 | 0.10994 | -0.002 | -6.243
-12 | -0.691 | 0.10169 | -0.002 | -6.796
-11.5 | -0.692 | 0.09339 | -0.003 | -7.406
-11 | -0.681 | 0.0874 | -0.003 | -7.787
-10.5 | -0.666 | 0.08149 | -0.003 | -8.172
-10 | -0.648 | 0.076 | -0.004 | -8.53
-9.5 | -0.627 | 0.07092 | -0.004 | -8.845
-9 | -0.603 | 0.06656 | -0.005 | -9.066
-8.5 | -0.576 | 0.06078 | -0.005 | -9.481
-8 | -0.546 | 0.05689 | -0.005 | -9.606
-7.5 | -0.514 | 0.05358 | -0.006 | -9.587
-7 | -0.478 | 0.05009 | -0.006 | -9.553
-6.5 | -0.441 | 0.04666 | -0.007 | -9.452
-6 | -0.401 | 0.04409 | -0.007 | -9.103
-5.5 | -0.36 | 0.04144 | -0.008 | -8.685
-5 | -0.317 | 0.03931 | -0.008 | -8.06
-4.5 | -0.273 | 0.03725 | -0.008 | -7.318
-4 | -0.227 | 0.03559 | -0.009 | -6.383
-3.5 | -0.181 | 0.03397 | -0.01 | -5.324
-3 | -0.134 | 0.03255 | -0.01 | -4.113
-2.5 | -0.086 | 0.03149 | -0.011 | -2.737
-2 | -0.047 | 0.01085 | -0.024 | -4.352
-1.5 | 0.013 | 0.01067 | -0.025 | 1.181
-1 | 0.073 | 0.0109 | -0.026 | 6.666
-0.5 | 0.133 | 0.01073 | -0.027 | 12.379
0 | 0.189 | 0.00891 | -0.027 | 21.237
0.5 | 0.247 | 0.00868 | -0.028 | 28.436
1 | 0.305 | 0.00881 | -0.029 | 34.594
1.5 | 0.362 | 0.00917 | -0.03 | 39.545
2 | 0.42 | 0.00932 | -0.031 | 45.025
2.5 | 0.477 | 0.00951 | -0.032 | 50.102
3 | 0.533 | 0.00969 | -0.033 | 55.03
3.5 | 0.59 | 0.00988 | -0.033 | 59.669
4 | 0.645 | 0.01016 | -0.034 | 63.528
4.5 | 0.712 | 0.01508 | -0.036 | 47.21
5 | 0.766 | 0.01567 | -0.037 | 48.877
5.5 | 0.818 | 0.01631 | -0.038 | 50.173
6 | 0.869 | 0.01698 | -0.039 | 51.201
6.5 | 0.918 | 0.0177 | -0.04 | 51.865
7 | 0.798 | 0.04538 | -0.02 | 17.587
7.5 | 0.833 | 0.04883 | -0.019 | 17.064
8 | 0.866 | 0.05189 | -0.019 | 16.687
8.5 | 0.894 | 0.05583 | -0.018 | 16.021
9 | 0.92 | 0.05973 | -0.018 | 15.399
9.5 | 0.942 | 0.06415 | -0.018 | 14.677
10 | 0.959 | 0.06834 | -0.018 | 14.029
10.5 | 0.972 | 0.07341 | -0.019 | 13.241
11 | 0.981 | 0.07957 | -0.019 | 12.324
11.5 | 0.982 | 0.08516 | -0.019 | 11.533
12 | 0.976 | 0.0901 | -0.019 | 10.83
12.5 | 0.964 | 0.09666 | -0.019 | 9.977
13 | 0.948 | 0.10643 | -0.019 | 8.91
13.5 | 0.928 | 0.11232 | -0.019 | 8.263
14 | 0.904 | 0.12375 | -0.019 | 7.308
14.5 | 0.878 | 0.1337 | -0.019 | 6.565
15 | 0.849 | 0.14034 | -0.02 | 6.049
15.5 | 0.818 | 0.14682 | -0.019 | 5.572
16 | 0.786 | 0.16029 | -0.019 | 4.905
16.5 | 0.754 | 0.17654 | -0.019 | 4.269

## 18. Re 250k Mach 0.00 (2)
BIGFOIL.COM POLAR EXPORT
NACA66-313 a=0.2
NACA66-313 a=0.2 |  |  |  | Cl Max: | 1.0856 | at alpha= | 11 | deg
XFOIL ncrit=9 |  |  |  | L/D Max: | 64.2105 | at alpha= | 5.5 | deg
Re: | 250000 |  |  | Cd Min: | 0.17014 | at alpha= | 16 | deg
Mach: | 0 |  |  | Cl=0 at alpha= | -1.4306 | deg
|  |  |  | @ Cl=0.1, Cd= | 0.01739
|  |  |  | @ Cl=0.4, Cd= | 0.015745
|  |  |  | @ Cl=0.6, Cd= | 0.013957
alpha (deg) | Cl | Cd | Cm | Cl/Cd
-13.5 | -0.434 | 0.13849 | -0.0313 | -3.1338
-13 | -0.4262 | 0.13088 | -0.0356 | -3.2564
-12.5 | -0.4323 | 0.12212 | -0.0447 | -3.54
-12 | -0.4321 | 0.11297 | -0.0517 | -3.8249
-11.5 | -0.4228 | 0.10425 | -0.0512 | -4.0556
-11 | -0.4206 | 0.09963 | -0.0507 | -4.2216
-10.5 | -0.4055 | 0.08952 | -0.0609 | -4.5297
-10 | -0.4078 | 0.07438 | -0.0802 | -5.4827
-9.5 | -0.4504 | 0.06677 | -0.0843 | -6.7455
-9 | -0.4726 | 0.06339 | -0.0784 | -7.4554
-8.5 | -0.4727 | 0.05281 | -0.077 | -8.951
-8 | -0.4564 | 0.04858 | -0.0744 | -9.3948
-7.5 | -0.4437 | 0.04797 | -0.068 | -9.2495
-7 | -0.4252 | 0.03965 | -0.0666 | -10.7238
-6 | -0.3636 | 0.03306 | -0.0611 | -10.9982
-5.5 | -0.3141 | 0.02566 | -0.0564 | -12.2408
-5 | -0.2631 | 0.02286 | -0.0554 | -11.5092
-4.5 | -0.2076 | 0.02054 | -0.0555 | -10.1071
-4 | -0.1555 | 0.01907 | -0.0551 | -8.1542
-3.5 | -0.1108 | 0.0176 | -0.0535 | -6.2955
-3 | -0.071 | 0.01705 | -0.051 | -4.1642
-2.5 | -0.0334 | 0.0165 | -0.0482 | -2.0242
-2 | -0.0276 | 0.014 | -0.04 | -1.9714
-1.5 | -0.0072 | 0.01475 | -0.0305 | -0.48814
-1 | 0.0447 | 0.01605 | -0.0259 | 2.785
-0.5 | 0.1 | 0.01739 | -0.0239 | 5.7504
0 | 0.151 | 0.0172 | -0.0228 | 8.7791
0.5 | 0.1982 | 0.0172 | -0.022 | 11.5233
1 | 0.2582 | 0.01673 | -0.0229 | 15.4334
1.5 | 0.2892 | 0.01651 | -0.0189 | 17.5167
2 | 0.3583 | 0.01589 | -0.0211 | 22.5488
2.5 | 0.4102 | 0.01571 | -0.0208 | 26.1108
3 | 0.4571 | 0.0153 | -0.0192 | 29.8758
3.5 | 0.5251 | 0.01463 | -0.0212 | 35.892
4 | 0.5839 | 0.01426 | -0.0219 | 40.9467
4.5 | 0.6407 | 0.01319 | -0.0211 | 48.5747
5 | 0.7011 | 0.01207 | -0.0212 | 58.0862
5.5 | 0.7442 | 0.01159 | -0.0184 | 64.2105
6 | 0.7834 | 0.01269 | -0.0161 | 61.7336
6.5 | 0.7819 | 0.01666 | -0.0101 | 46.9328
7 | 0.8244 | 0.01926 | -0.0112 | 42.8037
7.5 | 0.8064 | 0.01989 | 0 | 40.543
8 | 0.8127 | 0.02157 | 0.0066 | 37.6773
8.5 | 0.8388 | 0.02333 | 0.0099 | 35.9537
9 | 0.8703 | 0.02556 | 0.0124 | 34.0493
9.5 | 0.9191 | 0.02803 | 0.0131 | 32.7899
10 | 0.9769 | 0.03084 | 0.0127 | 31.6764
10.5 | 1.0263 | 0.03402 | 0.0126 | 30.1675
11 | 1.0856 | 0.04082 | 0.0103 | 26.5948
11.5 | 1.0846 | 0.04671 | 0.0161 | 23.2199
12 | 1.0701 | 0.05068 | 0.0228 | 21.1148
12.5 | 1.0729 | 0.0592 | 0.0257 | 18.1233
14.5 | 0.7377 | 0.13827 | 0.0007 | 5.3352
15 | 0.7502 | 0.14403 | -0.0012 | 5.2086
15.5 | 0.7539 | 0.15312 | -0.003 | 4.9236
16 | 0.7345 | 0.17014 | -0.0158 | 4.317

## 19. Re 250k Mach 0.10 (1)
BIGFOIL.COM POLAR EXPORT
NACA66-313 a=0.2
NACA66-313 a=0.2 |  |  |  | Cl Max: | 0.975 | at alpha= | 11 | deg
JavaFoil+Calcfoil stall+Eppler ext transition |  |  |  | L/D Max: | 63.405 | at alpha= | 4 | deg
Re: | 250000 |  |  | Cd Min: | 0.0087 | at alpha= | 0.5 | deg
Mach: | 0.1 |  |  | Cl=0 at alpha= | -1.6083 | deg
|  |  |  | @ Cl=0.1, Cd= | 0.010865
|  |  |  | @ Cl=0.4, Cd= | 0.0093163
|  |  |  | @ Cl=0.6, Cd= | 0.010006
alpha (deg) | Cl | Cd | Cm | Cl/Cd
-16.5 | -0.51 | 0.20633 | 0 | -2.473
-16 | -0.535 | 0.19217 | 0 | -2.782
-15.5 | -0.559 | 0.1759 | 0 | -3.177
-15 | -0.582 | 0.15727 | -0.001 | -3.703
-14.5 | -0.604 | 0.14867 | -0.001 | -4.065
-14 | -0.625 | 0.13792 | -0.001 | -4.53
-13.5 | -0.643 | 0.12755 | -0.002 | -5.04
-13 | -0.658 | 0.11815 | -0.002 | -5.57
-12.5 | -0.67 | 0.11093 | -0.002 | -6.04
-12 | -0.678 | 0.10392 | -0.002 | -6.524
-11.5 | -0.681 | 0.09505 | -0.003 | -7.17
-11 | -0.673 | 0.08928 | -0.003 | -7.532
-10.5 | -0.66 | 0.08182 | -0.003 | -8.065
-10 | -0.644 | 0.07716 | -0.004 | -8.343
-9.5 | -0.624 | 0.07163 | -0.004 | -8.717
-9 | -0.601 | 0.0664 | -0.005 | -9.058
-8.5 | -0.576 | 0.0619 | -0.005 | -9.298
-8 | -0.546 | 0.0569 | -0.005 | -9.601
-7.5 | -0.514 | 0.05314 | -0.006 | -9.676
-7 | -0.479 | 0.05037 | -0.006 | -9.518
-6.5 | -0.442 | 0.04661 | -0.007 | -9.487
-6 | -0.403 | 0.04426 | -0.007 | -9.1
-5.5 | -0.361 | 0.04136 | -0.008 | -8.735
-5 | -0.318 | 0.03944 | -0.008 | -8.068
-4.5 | -0.274 | 0.03736 | -0.009 | -7.328
-4 | -0.228 | 0.03552 | -0.009 | -6.424
-3.5 | -0.182 | 0.03402 | -0.01 | -5.341
-3 | -0.135 | 0.0326 | -0.01 | -4.127
-2.5 | -0.087 | 0.03134 | -0.011 | -2.765
-2 | -0.047 | 0.01088 | -0.024 | -4.362
-1.5 | 0.013 | 0.0107 | -0.025 | 1.184
-1 | 0.073 | 0.0109 | -0.026 | 6.703
-0.5 | 0.134 | 0.01082 | -0.027 | 12.344
0 | 0.19 | 0.00895 | -0.027 | 21.243
0.5 | 0.248 | 0.0087 | -0.028 | 28.531
1 | 0.306 | 0.00883 | -0.029 | 34.71
1.5 | 0.364 | 0.00919 | -0.03 | 39.594
2 | 0.421 | 0.00939 | -0.031 | 44.88
2.5 | 0.479 | 0.00955 | -0.032 | 50.142
3 | 0.536 | 0.00974 | -0.033 | 55.012
3.5 | 0.592 | 0.00997 | -0.034 | 59.414
4 | 0.648 | 0.01022 | -0.034 | 63.405
4.5 | 0.715 | 0.0152 | -0.036 | 47.066
5 | 0.77 | 0.01575 | -0.037 | 48.854
5.5 | 0.822 | 0.0164 | -0.038 | 50.134
6 | 0.873 | 0.01708 | -0.039 | 51.109
6.5 | 0.922 | 0.01781 | -0.04 | 51.759
7 | 0.801 | 0.04557 | -0.02 | 17.571
7.5 | 0.836 | 0.04891 | -0.019 | 17.095
8 | 0.868 | 0.05241 | -0.019 | 16.571
8.5 | 0.897 | 0.0559 | -0.019 | 16.043
9 | 0.921 | 0.05989 | -0.018 | 15.372
9.5 | 0.941 | 0.06453 | -0.018 | 14.587
10 | 0.957 | 0.0689 | -0.018 | 13.89
10.5 | 0.968 | 0.07366 | -0.018 | 13.148
11 | 0.975 | 0.08064 | -0.019 | 12.091
11.5 | 0.974 | 0.08592 | -0.019 | 11.334
12 | 0.964 | 0.09134 | -0.019 | 10.555
12.5 | 0.949 | 0.09872 | -0.019 | 9.614
13 | 0.929 | 0.10628 | -0.019 | 8.742
13.5 | 0.905 | 0.1163 | -0.019 | 7.779
14 | 0.876 | 0.12567 | -0.019 | 6.973
14.5 | 0.845 | 0.13688 | -0.019 | 6.175
15 | 0.812 | 0.14026 | -0.019 | 5.788
15.5 | 0.777 | 0.151 | -0.019 | 5.145
16 | 0.741 | 0.16796 | -0.018 | 4.409

## 20. Re 250k Mach 0.10 (2)
BIGFOIL.COM POLAR EXPORT
NACA66-313 a=0.2
NACA66-313 a=0.2 |  |  |  | Cl Max: | 1.0793 | at alpha= | 11 | deg
XFOIL ncrit=9 |  |  |  | L/D Max: | 64.1359 | at alpha= | 5.5 | deg
Re: | 250000 |  |  | Cd Min: | 0.15346 | at alpha= | 16 | deg
Mach: | 0.1 |  |  | Cl=0 at alpha= | -1.4344 | deg
|  |  |  | @ Cl=0.1, Cd= | 0.017368
|  |  |  | @ Cl=0.4, Cd= | 0.015783
|  |  |  | @ Cl=0.6, Cd= | 0.15346
alpha (deg) | Cl | Cd | Cm | Cl/Cd
-11.5 | -0.4169 | 0.10542 | -0.0507 | -3.9547
-11 | -0.4156 | 0.10056 | -0.0506 | -4.1329
-10.5 | -0.3997 | 0.09022 | -0.0612 | -4.4303
-10 | -0.4055 | 0.07441 | -0.0824 | -5.4495
-9.5 | -0.4466 | 0.06789 | -0.0849 | -6.5783
-9 | -0.4689 | 0.06408 | -0.0793 | -7.3174
-8.5 | -0.4662 | 0.05347 | -0.0784 | -8.7189
-8 | -0.4523 | 0.04921 | -0.0755 | -9.1912
-7.5 | -0.4426 | 0.04868 | -0.0688 | -9.092
-7 | -0.424 | 0.04011 | -0.0676 | -10.5709
-6 | -0.364 | 0.03338 | -0.0618 | -10.9047
-5.5 | -0.3155 | 0.02601 | -0.057 | -12.13
-5 | -0.2646 | 0.02309 | -0.0558 | -11.4595
-4.5 | -0.2091 | 0.02073 | -0.0559 | -10.0868
-4 | -0.1563 | 0.01934 | -0.0555 | -8.0817
-3.5 | -0.1106 | 0.01769 | -0.054 | -6.2521
-3 | -0.0715 | 0.01717 | -0.0514 | -4.1642
-2.5 | -0.0333 | 0.01657 | -0.0485 | -2.0097
-2 | -0.0222 | 0.01446 | -0.0413 | -1.5353
-1.5 | -0.0069 | 0.01477 | -0.0308 | -0.46716
-1 | 0.0457 | 0.01609 | -0.0262 | 2.8403
-0.5 | 0.0949 | 0.01738 | -0.0232 | 5.4603
0 | 0.1516 | 0.01725 | -0.0229 | 8.7884
0.5 | 0.1977 | 0.01728 | -0.0218 | 11.441
1 | 0.2602 | 0.01678 | -0.023 | 15.5066
1.5 | 0.2921 | 0.01657 | -0.0192 | 17.6282
2 | 0.3604 | 0.01592 | -0.0212 | 22.6382
2.5 | 0.4126 | 0.01574 | -0.0208 | 26.2135
3 | 0.4597 | 0.01537 | -0.0193 | 29.9089
3.5 | 0.5281 | 0.01464 | -0.0212 | 36.0724
4 | 0.5877 | 0.01426 | -0.022 | 41.2132
4.5 | 0.6397 | 0.01332 | -0.0204 | 48.0255
5 | 0.7033 | 0.01209 | -0.0208 | 58.172
5.5 | 0.7459 | 0.01163 | -0.0178 | 64.1359
6 | 0.7826 | 0.01284 | -0.015 | 60.9502
6.5 | 0.7796 | 0.01699 | -0.0091 | 45.8858
7 | 0.8245 | 0.01945 | -0.0104 | 42.3907
7.5 | 0.8033 | 0.02006 | 0.0015 | 40.0449
8 | 0.812 | 0.02182 | 0.0076 | 37.2136
8.5 | 0.8384 | 0.02363 | 0.0109 | 35.4803
9 | 0.8713 | 0.02593 | 0.0133 | 33.602
9.5 | 0.9215 | 0.02842 | 0.014 | 32.4243
10 | 0.98 | 0.03139 | 0.0136 | 31.2201
10.5 | 1.0271 | 0.03468 | 0.0138 | 29.6165
11 | 1.0793 | 0.04147 | 0.0127 | 26.026
11.5 | 1.0754 | 0.04778 | 0.0184 | 22.5073
12 | 1.0574 | 0.05182 | 0.025 | 20.4052
12.5 | 1.0343 | 0.05894 | 0.0296 | 17.5484
14 | 0.5991 | 0.12514 | 0.0071 | 4.7874
14.5 | 0.5945 | 0.13176 | 0.0036 | 4.512
15 | 0.6061 | 0.13695 | 0.0038 | 4.4257
15.5 | 0.57 | 0.1499 | -0.0078 | 3.8025
16 | 0.5886 | 0.15346 | -0.0087 | 3.8355

## 21. Re 250k Mach 0.25 (1)
BIGFOIL.COM POLAR EXPORT
NACA66-313 a=0.2
NACA66-313 a=0.2 |  |  |  | Cl Max: | 0.94 | at alpha= | 6.5 | deg
JavaFoil+Calcfoil stall+Eppler ext transition |  |  |  | L/D Max: | 63.499 | at alpha= | 4 | deg
Re: | 250000 |  |  | Cd Min: | 0.00901 | at alpha= | 1 | deg
Mach: | 0.25 |  |  | Cl=0 at alpha= | -1.6048 | deg
|  |  |  | @ Cl=0.1, Cd= | 0.010573
|  |  |  | @ Cl=0.4, Cd= | 0.0093739
|  |  |  | @ Cl=0.6, Cd= | 0.010181
alpha (deg) | Cl | Cd | Cm | Cl/Cd
-15.5 | -0.151 | 0.3613 | 0 | -0.418
-15 | -0.244 | 0.27364 | -0.001 | -0.893
-14.5 | -0.313 | 0.23402 | -0.001 | -1.339
-14 | -0.374 | 0.17299 | -0.001 | -2.165
-13.5 | -0.43 | 0.17568 | -0.002 | -2.446
-13 | -0.48 | 0.14984 | -0.002 | -3.203
-12.5 | -0.524 | 0.13676 | -0.002 | -3.834
-12 | -0.562 | 0.1245 | -0.002 | -4.512
-11.5 | -0.592 | 0.10952 | -0.003 | -5.406
-11 | -0.602 | 0.10123 | -0.003 | -5.945
-10.5 | -0.606 | 0.09242 | -0.003 | -6.552
-10 | -0.603 | 0.08464 | -0.004 | -7.13
-9.5 | -0.596 | 0.07699 | -0.004 | -7.739
-9 | -0.583 | 0.07056 | -0.005 | -8.258
-8.5 | -0.564 | 0.06445 | -0.005 | -8.759
-8 | -0.541 | 0.06019 | -0.006 | -8.996
-7.5 | -0.514 | 0.05565 | -0.006 | -9.235
-7 | -0.482 | 0.05177 | -0.006 | -9.318
-6.5 | -0.447 | 0.04799 | -0.007 | -9.318
-6 | -0.409 | 0.04496 | -0.007 | -9.096
-5.5 | -0.368 | 0.0421 | -0.008 | -8.743
-5 | -0.325 | 0.03985 | -0.008 | -8.156
-4.5 | -0.28 | 0.03773 | -0.009 | -7.424
-4 | -0.234 | 0.03574 | -0.009 | -6.543
-3.5 | -0.186 | 0.03426 | -0.01 | -5.439
-3 | -0.138 | 0.03285 | -0.01 | -4.199
-2.5 | -0.089 | 0.03159 | -0.011 | -2.816
-2 | -0.049 | 0.01052 | -0.025 | -4.63
-1.5 | 0.013 | 0.01081 | -0.025 | 1.203
-1 | 0.075 | 0.01063 | -0.026 | 7.054
-0.5 | 0.137 | 0.01049 | -0.027 | 13.082
0 | 0.195 | 0.00911 | -0.028 | 21.374
0.5 | 0.254 | 0.00922 | -0.029 | 27.579
1 | 0.314 | 0.00901 | -0.03 | 34.828
1.5 | 0.373 | 0.0092 | -0.031 | 40.526
2 | 0.432 | 0.00958 | -0.032 | 45.054
2.5 | 0.491 | 0.00976 | -0.033 | 50.3
3 | 0.55 | 0.00997 | -0.034 | 55.102
3.5 | 0.607 | 0.01021 | -0.034 | 59.48
4 | 0.664 | 0.01046 | -0.035 | 63.499
4.5 | 0.733 | 0.01562 | -0.037 | 46.94
5 | 0.788 | 0.01626 | -0.038 | 48.47
5.5 | 0.841 | 0.01693 | -0.039 | 49.686
6 | 0.892 | 0.01767 | -0.04 | 50.477
6.5 | 0.94 | 0.0185 | -0.041 | 50.829
7 | 0.816 | 0.04637 | -0.019 | 17.595
7.5 | 0.85 | 0.04965 | -0.019 | 17.127
8 | 0.879 | 0.0536 | -0.019 | 16.403
8.5 | 0.903 | 0.05759 | -0.019 | 15.679
9 | 0.921 | 0.06175 | -0.018 | 14.912
9.5 | 0.932 | 0.06676 | -0.018 | 13.963
10 | 0.937 | 0.0725 | -0.018 | 12.922
10.5 | 0.934 | 0.07758 | -0.018 | 12.039
11 | 0.923 | 0.08516 | -0.019 | 10.843
11.5 | 0.9 | 0.09289 | -0.019 | 9.689

## 22. Re 250k Mach 0.25 (2)
BIGFOIL.COM POLAR EXPORT
NACA66-313 a=0.2
NACA66-313 a=0.2 |  |  |  | Cl Max: | 1.0345 | at alpha= | 11 | deg
XFOIL ncrit=9 |  |  |  | L/D Max: | 63.1491 | at alpha= | 5.5 | deg
Re: | 250000 |  |  | Cd Min: | 0.23594 | at alpha= | -20 | deg
Mach: | 0.25 |  |  | Cl=0 at alpha= | -1.4215 | deg
|  |  |  | @ Cl=0.1, Cd= | 0.017494
|  |  |  | @ Cl=0.4, Cd= | 0.01613
|  |  |  | @ Cl=0.6, Cd= | 0.014496
alpha (deg) | Cl | Cd | Cm | Cl/Cd
-20 | -0.6317 | 0.23594 | 0.0182 | -2.6774
-19.5 | -0.6094 | 0.22661 | 0.0155 | -2.6892
-19 | -0.5899 | 0.22008 | 0.0121 | -2.6804
-18.5 | -0.572 | 0.21348 | 0.0079 | -2.6794
-18 | -0.5551 | 0.20661 | 0.0033 | -2.6867
-17.5 | -0.548 | 0.20172 | -0.0036 | -2.7166
-17 | -0.5311 | 0.193 | -0.0075 | -2.7518
-16.5 | -0.5067 | 0.18498 | -0.0091 | -2.7392
-16 | -0.4893 | 0.17829 | -0.0127 | -2.7444
-15.5 | -0.4761 | 0.17132 | -0.0176 | -2.779
-15 | -0.476 | 0.16532 | -0.0251 | -2.8793
-14.5 | -0.4599 | 0.15562 | -0.0277 | -2.9553
-14 | -0.4356 | 0.14858 | -0.0288 | -2.9318
-13.5 | -0.4229 | 0.14148 | -0.0325 | -2.9891
-13 | -0.4206 | 0.13392 | -0.0395 | -3.1407
-12.5 | -0.4204 | 0.12578 | -0.0472 | -3.3423
-12 | -0.4092 | 0.1161 | -0.0486 | -3.5245
-11.5 | -0.393 | 0.1102 | -0.0495 | -3.5662
-11 | -0.387 | 0.1034 | -0.0533 | -3.7427
-10.5 | -0.3785 | 0.09119 | -0.0696 | -4.1507
-10 | -0.3943 | 0.07791 | -0.0885 | -5.061
-9.5 | -0.4222 | 0.07172 | -0.0894 | -5.8868
-9 | -0.4105 | 0.06145 | -0.09 | -6.6802
-8.5 | -0.4221 | 0.057 | -0.0857 | -7.4053
-8 | -0.4264 | 0.05235 | -0.0817 | -8.1452
-7.5 | -0.435 | 0.05194 | -0.0734 | -8.375
-7 | -0.4142 | 0.04259 | -0.0731 | -9.7253
-6.5 | -0.4001 | 0.03918 | -0.0675 | -10.2118
-6 | -0.3647 | 0.03515 | -0.0659 | -10.3755
-5.5 | -0.3212 | 0.0283 | -0.0599 | -11.3498
-5 | -0.2728 | 0.02443 | -0.0584 | -11.1666
-4.5 | -0.2177 | 0.02178 | -0.058 | -9.9954
-4 | -0.1604 | 0.02006 | -0.0577 | -7.996
-3.5 | -0.1097 | 0.01822 | -0.0565 | -6.0209
-3 | -0.0726 | 0.01772 | -0.0535 | -4.0971
-2.5 | -0.0315 | 0.01692 | -0.0505 | -1.8617
-2 | -0.0008 | 0.01651 | -0.0462 | -0.048455
-1.5 | -0.0051 | 0.01478 | -0.0327 | -0.34506
-1 | 0.0274 | 0.01634 | -0.0256 | 1.6769
-0.5 | 0.0898 | 0.01746 | -0.0229 | 5.1432
0 | 0.1797 | 0.01776 | -0.0276 | 10.1182
0.5 | 0.2006 | 0.01757 | -0.0218 | 11.4172
1.5 | 0.313 | 0.01687 | -0.0217 | 18.5536
2 | 0.3522 | 0.01658 | -0.0187 | 21.2425
2.5 | 0.4265 | 0.01588 | -0.0213 | 26.8577
3 | 0.4795 | 0.01555 | -0.0206 | 30.836
3.5 | 0.5288 | 0.01509 | -0.0189 | 35.0431
4 | 0.5939 | 0.01461 | -0.0201 | 40.6502
4.5 | 0.6654 | 0.01327 | -0.0212 | 50.1432
5 | 0.712 | 0.01228 | -0.0181 | 57.9805
5.5 | 0.754 | 0.01194 | -0.0143 | 63.1491
6 | 0.7749 | 0.01359 | -0.0087 | 57.0199
6.5 | 0.7748 | 0.01824 | -0.0044 | 42.4781
7 | 0.8192 | 0.02047 | -0.0053 | 40.0195
7.5 | 0.7928 | 0.02115 | 0.0077 | 37.4846
8 | 0.8083 | 0.02323 | 0.0127 | 34.7955
8.5 | 0.8368 | 0.02527 | 0.016 | 33.1144
9 | 0.8817 | 0.02806 | 0.0178 | 31.422
9.5 | 0.9335 | 0.03069 | 0.0188 | 30.4171
10 | 0.9858 | 0.0345 | 0.0196 | 28.5739
10.5 | 1.0178 | 0.03844 | 0.0218 | 26.4776
11 | 1.0345 | 0.04414 | 0.0251 | 23.4368
11.5 | 1.0273 | 0.05101 | 0.0295 | 20.1392
12 | 1.0023 | 0.05841 | 0.0337 | 17.1597
12.5 | 0.9731 | 0.06548 | 0.0363 | 14.861
13 | 0.9334 | 0.07479 | 0.0364 | 12.4803
13.5 | 0.8994 | 0.08354 | 0.0339 | 10.7661
14 | 0.7409 | 0.13166 | 0.006 | 5.6274
14.5 | 0.7438 | 0.14114 | 0.0039 | 5.2699
15 | 0.7227 | 0.15734 | -0.0087 | 4.5932
15.5 | 0.7509 | 0.16031 | -0.0066 | 4.684
16 | 0.7368 | 0.1756 | -0.0174 | 4.1959

## 23. Re 250k Mach 0.50 (1)
BIGFOIL.COM POLAR EXPORT
NACA66-313 a=0.2
NACA66-313 a=0.2 |  |  |  | Cl Max: | 1.162 | at alpha= | 20 | deg
JavaFoil+Calcfoil stall+Eppler ext transition |  |  |  | L/D Max: | 60.158 | at alpha= | 3.5 | deg
Re: | 250000 |  |  | Cd Min: | 0.00985 | at alpha= | 0 | deg
Mach: | 0.5 |  |  | Cl=0 at alpha= | -1.6207 | deg
|  |  |  | @ Cl=0.1, Cd= | 0.011751
|  |  |  | @ Cl=0.4, Cd= | 0.010361
|  |  |  | @ Cl=0.6, Cd= | 0.010823
alpha (deg) | Cl | Cd | Cm | Cl/Cd
-20 | -1.002 | 0.26386 | 0.003 | -3.796
-19.5 | -0.973 | 0.25246 | 0.003 | -3.854
-19 | -0.946 | 0.24672 | 0.002 | -3.836
-18.5 | -0.92 | 0.23991 | 0.002 | -3.835
-18 | -0.894 | 0.22904 | 0.002 | -3.902
-17.5 | -0.867 | 0.22413 | 0.001 | -3.869
-17 | -0.84 | 0.21933 | 0.001 | -3.828
-16.5 | -0.812 | 0.21332 | 0 | -3.806
-16 | -0.785 | 0.20403 | 0 | -3.848
-15.5 | -0.759 | 0.20089 | -0.001 | -3.776
-15 | -0.732 | 0.19511 | -0.001 | -3.751
-14.5 | -0.705 | 0.18392 | -0.001 | -3.833
-14 | -0.677 | 0.18 | -0.002 | -3.761
-13.5 | -0.65 | 0.1729 | -0.002 | -3.757
-13 | -0.623 | 0.16199 | -0.003 | -3.844
-12.5 | -0.596 | 0.16874 | -0.003 | -3.53
-12 | -0.569 | 0.16542 | -0.003 | -3.438
-11.5 | -0.542 | 0.16045 | -0.004 | -3.376
-11 | -0.515 | 0.15899 | -0.004 | -3.236
-10.5 | -0.487 | 0.14355 | -0.005 | -3.395
-10 | -0.459 | 0.13846 | -0.005 | -3.317
-9.5 | -0.432 | 0.12639 | -0.005 | -3.419
-9 | -0.405 | 0.12139 | -0.006 | -3.336
-8.5 | -0.378 | 0.13095 | -0.006 | -2.884
-8 | -0.35 | 0.11765 | -0.006 | -2.979
-7.5 | -0.323 | 0.1073 | -0.007 | -3.012
-7 | -0.295 | 0.09436 | -0.007 | -3.131
-6.5 | -0.268 | 0.08686 | -0.007 | -3.087
-6 | -0.381 | 0.05354 | -0.007 | -7.112
-5.5 | -0.375 | 0.04678 | -0.008 | -8.006
-5 | -0.344 | 0.04285 | -0.009 | -8.031
-4.5 | -0.303 | 0.03995 | -0.009 | -7.588
-4 | -0.256 | 0.0374 | -0.01 | -6.851
-3.5 | -0.206 | 0.03542 | -0.011 | -5.812
-3 | -0.153 | 0.03371 | -0.011 | -4.543
-2.5 | -0.099 | 0.03233 | -0.012 | -3.058
-2 | -0.044 | 0.03111 | -0.013 | -1.411
-1.5 | 0.014 | 0.01204 | -0.028 | 1.201
-1 | 0.083 | 0.0118 | -0.029 | 7.07
-0.5 | 0.153 | 0.0116 | -0.03 | 13.168
0 | 0.216 | 0.00985 | -0.031 | 21.907
0.5 | 0.281 | 0.01002 | -0.032 | 28.092
1 | 0.347 | 0.0102 | -0.033 | 34.063
1.5 | 0.413 | 0.0104 | -0.034 | 39.726
2 | 0.479 | 0.01061 | -0.035 | 45.117
2.5 | 0.545 | 0.01084 | -0.036 | 50.225
3 | 0.609 | 0.01082 | -0.037 | 56.24
3.5 | 0.672 | 0.01117 | -0.038 | 60.158
4 | 0.749 | 0.01672 | -0.04 | 44.793
4.5 | 0.809 | 0.01773 | -0.041 | 45.634
5 | 0.866 | 0.01867 | -0.042 | 46.395
5.5 | 0.918 | 0.01965 | -0.043 | 46.731
6 | 0.8 | 0.04305 | -0.02 | 18.596
6.5 | 0.831 | 0.04659 | -0.02 | 17.825
7 | 0.847 | 0.05138 | -0.019 | 16.491
7.5 | 0.837 | 0.05858 | -0.018 | 14.294
8 | 0.688 | 0.0764 | -0.017 | 9.008
8.5 | 0.549 | 0.11747 | -0.018 | 4.673
9 | 0.576 | 0.1197 | -0.019 | 4.809
9.5 | 0.603 | 0.12451 | -0.022 | 4.845
10 | 0.63 | 0.12763 | -0.022 | 4.935
10.5 | 0.656 | 0.131 | -0.023 | 5.011
11 | 0.683 | 0.14035 | -0.023 | 4.865
11.5 | 0.71 | 0.14923 | -0.024 | 4.755
12 | 0.737 | 0.16688 | -0.027 | 4.417
12.5 | 0.763 | 0.1703 | -0.027 | 4.483
13 | 0.79 | 0.17384 | -0.028 | 4.542
13.5 | 0.816 | 0.16934 | -0.028 | 4.819
14 | 0.844 | 0.18335 | -0.031 | 4.604
14.5 | 0.87 | 0.18764 | -0.032 | 4.637
15 | 0.896 | 0.20187 | -0.032 | 4.439
15.5 | 0.922 | 0.21045 | -0.033 | 4.383
16 | 0.951 | 0.21266 | -0.035 | 4.47
16.5 | 0.976 | 0.22848 | -0.036 | 4.273
17 | 1.002 | 0.22987 | -0.037 | 4.36
17.5 | 1.031 | 0.23088 | -0.039 | 4.467
18 | 1.057 | 0.25321 | -0.04 | 4.173
18.5 | 1.082 | 0.25297 | -0.04 | 4.278
19 | 1.108 | 0.25971 | -0.041 | 4.266
19.5 | 1.137 | 0.2734 | -0.043 | 4.158
20 | 1.162 | 0.27484 | -0.044 | 4.228

## 24. Re 250k Mach 0.50 (2)
BIGFOIL.COM POLAR EXPORT
NACA66-313 a=0.2
NACA66-313 a=0.2 |  |  |  | Cl Max: | 0.9108 | at alpha= | 20 | deg
XFOIL ncrit=9 |  |  |  | L/D Max: | 55.4497 | at alpha= | 5 | deg
Re: | 250000 |  |  | Cd Min: | 0.26825 | at alpha= | 20 | deg
Mach: | 0.5 |  |  | Cl=0 at alpha= | -1.9114 | deg
|  |  |  | @ Cl=0.1, Cd= | 0.019067
|  |  |  | @ Cl=0.4, Cd= | 0.01799
|  |  |  | @ Cl=0.6, Cd= | 0.015948
alpha (deg) | Cl | Cd | Cm | Cl/Cd
-20 | -0.6685 | 0.25282 | 0.0254 | -2.6442
-19.5 | -0.6457 | 0.24503 | 0.0204 | -2.6352
-19 | -0.6231 | 0.23722 | 0.0152 | -2.6267
-18.5 | -0.6026 | 0.23023 | 0.0087 | -2.6174
-18 | -0.588 | 0.22473 | 0.0017 | -2.6165
-17.5 | -0.5587 | 0.21313 | -0.0009 | -2.6214
-17 | -0.5354 | 0.2052 | -0.0052 | -2.6092
-16.5 | -0.5134 | 0.19752 | -0.0099 | -2.5992
-16 | -0.4974 | 0.19107 | -0.017 | -2.6032
-15.5 | -0.4891 | 0.18567 | -0.0243 | -2.6342
-15 | -0.4536 | 0.17339 | -0.0255 | -2.6161
-14.5 | -0.4316 | 0.16571 | -0.0296 | -2.6046
-14 | -0.4136 | 0.15823 | -0.0352 | -2.6139
-13.5 | -0.4108 | 0.15243 | -0.0442 | -2.695
-13 | -0.3871 | 0.14224 | -0.0469 | -2.7215
-12.5 | -0.365 | 0.13487 | -0.0488 | -2.7063
-12 | -0.3446 | 0.12714 | -0.0547 | -2.7104
-11.5 | -0.3339 | 0.11863 | -0.0688 | -2.8146
-11 | -0.3112 | 0.10815 | -0.0744 | -2.8775
-10.5 | -0.2816 | 0.10032 | -0.0783 | -2.807
-10 | -0.2677 | 0.09272 | -0.0834 | -2.8872
-9.5 | -0.2856 | 0.08343 | -0.0966 | -3.4232
-9 | -0.2765 | 0.07516 | -0.0968 | -3.6788
-8.5 | -0.271 | 0.06871 | -0.0981 | -3.9441
-8 | -0.2939 | 0.06126 | -0.1024 | -4.7976
-7.5 | -0.3635 | 0.05954 | -0.0958 | -6.1051
-7 | -0.3453 | 0.05057 | -0.095 | -6.8282
-6.5 | -0.3436 | 0.04613 | -0.0908 | -7.4485
-6 | -0.3458 | 0.04174 | -0.0843 | -8.2846
-5.5 | -0.323 | 0.03487 | -0.0785 | -9.263
-5 | -0.29 | 0.03015 | -0.0725 | -9.6186
-4.5 | -0.2507 | 0.0271 | -0.0681 | -9.2509
-4 | -0.1949 | 0.02408 | -0.0659 | -8.0939
-3.5 | -0.1239 | 0.02159 | -0.0659 | -5.7388
-3 | -0.0786 | 0.02044 | -0.0627 | -3.8454
-2.5 | -0.0317 | 0.01945 | -0.0589 | -1.6298
-2 | -0.0078 | 0.01917 | -0.0518 | -0.40689
-1.5 | 0.0362 | 0.01812 | -0.0476 | 1.9978
-1 | 0.0085 | 0.01684 | -0.0293 | 0.50475
0 | 0.133 | 0.01987 | -0.0197 | 6.6935
1 | 0.2382 | 0.01938 | -0.0154 | 12.291
1.5 | 0.3074 | 0.01884 | -0.0161 | 16.3163
2.5 | 0.4109 | 0.01789 | -0.0112 | 22.9681
3 | 0.5033 | 0.01689 | -0.0151 | 29.7987
3.5 | 0.5678 | 0.01633 | -0.0143 | 34.7704
4 | 0.6125 | 0.0158 | -0.0099 | 38.7658
4.5 | 0.685 | 0.01443 | -0.0088 | 47.4705
5 | 0.7336 | 0.01323 | -0.003 | 55.4497
5.5 | 0.7541 | 0.01409 | 0.0053 | 53.5202
6 | 0.7512 | 0.01788 | 0.0114 | 42.0134
6.5 | 0.7698 | 0.0226 | 0.0124 | 34.0619
7 | 0.7727 | 0.02468 | 0.0193 | 31.3088
7.5 | 0.7764 | 0.02688 | 0.0268 | 28.8839
8 | 0.7994 | 0.02976 | 0.0316 | 26.8616
8.5 | 0.8416 | 0.03246 | 0.0354 | 25.9273
9 | 0.8828 | 0.03625 | 0.0388 | 24.3531
9.5 | 0.8965 | 0.04206 | 0.0423 | 21.3148
10 | 0.888 | 0.04836 | 0.0455 | 18.3623
10.5 | 0.8672 | 0.05629 | 0.0467 | 15.4059
11 | 0.8391 | 0.06579 | 0.0451 | 12.7542
11.5 | 0.806 | 0.07748 | 0.04 | 10.4027
12 | 0.7725 | 0.09129 | 0.0319 | 8.462
12.5 | 0.7448 | 0.10628 | 0.0226 | 7.0079
13.5 | 0.7073 | 0.14149 | 0.0019 | 4.9989
14 | 0.7146 | 0.15188 | -0.0026 | 4.705
14.5 | 0.717 | 0.16674 | -0.0109 | 4.3001
15 | 0.7453 | 0.17514 | -0.0107 | 4.2555
15.5 | 0.7376 | 0.18654 | -0.0223 | 3.9541
16 | 0.7629 | 0.19376 | -0.0245 | 3.9373
16.5 | 0.7812 | 0.20419 | -0.0284 | 3.8258
17 | 0.7856 | 0.2135 | -0.0378 | 3.6796
17.5 | 0.806 | 0.22168 | -0.0421 | 3.6359
18 | 0.8357 | 0.23193 | -0.0434 | 3.6032
18.5 | 0.8405 | 0.24002 | -0.0534 | 3.5018
19 | 0.8602 | 0.24849 | -0.0586 | 3.4617
19.5 | 0.8828 | 0.25658 | -0.0625 | 3.4406
20 | 0.9108 | 0.26825 | -0.065 | 3.3953

## 25. Re 500k Mach 0.00 (1)
BIGFOIL.COM POLAR EXPORT
NACA66-313 a=0.2
NACA66-313 a=0.2 |  |  |  | Cl Max: | 1.05 | at alpha= | 8 | deg
JavaFoil+Calcfoil stall+Eppler ext transition |  |  |  | L/D Max: | 89.637 | at alpha= | 4 | deg
Re: | 500000 |  |  | Cd Min: | 0.00641 | at alpha= | 0 | deg
Mach: | 0 |  |  | Cl=0 at alpha= | -1.6083 | deg
|  |  |  | @ Cl=0.1, Cd= | 0.0090065
|  |  |  | @ Cl=0.4, Cd= | 0.0067166
|  |  |  | @ Cl=0.6, Cd= | 0.0072077
alpha (deg) | Cl | Cd | Cm | Cl/Cd
-16.5 | -0.555 | 0.17037 | 0 | -3.257
-16 | -0.576 | 0.1538 | 0 | -3.747
-15.5 | -0.597 | 0.14566 | 0 | -4.099
-15 | -0.617 | 0.13527 | -0.001 | -4.562
-14.5 | -0.636 | 0.12871 | -0.001 | -4.938
-14 | -0.652 | 0.11914 | -0.001 | -5.475
-13.5 | -0.667 | 0.11227 | -0.002 | -5.939
-13 | -0.678 | 0.10466 | -0.002 | -6.481
-12.5 | -0.687 | 0.09796 | -0.002 | -7.009
-12 | -0.691 | 0.09083 | -0.003 | -7.612
-11.5 | -0.692 | 0.08552 | -0.003 | -8.091
-11 | -0.681 | 0.0802 | -0.003 | -8.489
-10.5 | -0.666 | 0.07431 | -0.004 | -8.967
-10 | -0.649 | 0.06962 | -0.004 | -9.318
-9.5 | -0.628 | 0.06528 | -0.004 | -9.615
-9 | -0.604 | 0.06101 | -0.005 | -9.896
-8.5 | -0.577 | 0.05689 | -0.005 | -10.136
-8 | -0.547 | 0.05329 | -0.006 | -10.263
-7.5 | -0.514 | 0.05041 | -0.006 | -10.198
-7 | -0.479 | 0.04706 | -0.007 | -10.177
-6.5 | -0.441 | 0.04406 | -0.007 | -10.017
-6 | -0.402 | 0.04157 | -0.007 | -9.663
-5.5 | -0.36 | 0.0393 | -0.008 | -9.163
-5 | -0.317 | 0.03726 | -0.008 | -8.51
-4.5 | -0.273 | 0.03534 | -0.009 | -7.718
-4 | -0.227 | 0.03369 | -0.01 | -6.75
-3.5 | -0.224 | 0.00963 | -0.021 | -23.304
-3 | -0.166 | 0.0094 | -0.022 | -17.668
-2.5 | -0.107 | 0.00961 | -0.023 | -11.122
-2 | -0.047 | 0.00916 | -0.024 | -5.16
-1.5 | 0.013 | 0.00892 | -0.025 | 1.414
-1 | 0.073 | 0.00911 | -0.026 | 7.98
-0.5 | 0.133 | 0.00888 | -0.027 | 14.969
0 | 0.192 | 0.00641 | -0.028 | 29.982
0.5 | 0.251 | 0.00645 | -0.029 | 38.942
1 | 0.31 | 0.0065 | -0.03 | 47.735
1.5 | 0.369 | 0.00658 | -0.031 | 56.069
2 | 0.428 | 0.00684 | -0.031 | 62.488
2.5 | 0.486 | 0.00695 | -0.032 | 69.914
3 | 0.544 | 0.00708 | -0.033 | 76.823
3.5 | 0.601 | 0.00721 | -0.034 | 83.363
4 | 0.658 | 0.00734 | -0.035 | 89.637
4.5 | 0.714 | 0.01318 | -0.036 | 54.206
5 | 0.768 | 0.01371 | -0.037 | 56.068
5.5 | 0.821 | 0.01425 | -0.038 | 57.625
6 | 0.872 | 0.01482 | -0.039 | 58.862
6.5 | 0.921 | 0.01546 | -0.04 | 59.59
7 | 0.968 | 0.01603 | -0.041 | 60.363
7.5 | 1.012 | 0.01689 | -0.041 | 59.891
8 | 1.05 | 0.01762 | -0.042 | 59.584
8.5 | 0.898 | 0.05242 | -0.021 | 17.124
9 | 0.922 | 0.05636 | -0.02 | 16.355
9.5 | 0.943 | 0.06051 | -0.021 | 15.591
10 | 0.96 | 0.06434 | -0.02 | 14.926
10.5 | 0.973 | 0.06867 | -0.02 | 14.173
11 | 0.982 | 0.07384 | -0.02 | 13.296
11.5 | 0.983 | 0.07905 | -0.021 | 12.437
12 | 0.977 | 0.08558 | -0.021 | 11.417
12.5 | 0.966 | 0.0915 | -0.022 | 10.553
13 | 0.949 | 0.09926 | -0.021 | 9.563

## 26. Re 500k Mach 0.00 (2)
BIGFOIL.COM POLAR EXPORT
NACA66-313 a=0.2
NACA66-313 a=0.2 |  |  |  | Cl Max: | 1.1267 | at alpha= | 14 | deg
XFOIL ncrit=9 |  |  |  | L/D Max: | 85.1139 | at alpha= | 4.5 | deg
Re: | 500000 |  |  | Cd Min: | 0.22751 | at alpha= | -20 | deg
Mach: | 0 |  |  | Cl=0 at alpha= | -2.038 | deg
|  |  |  | @ Cl=0.1, Cd= | 0.0085702
|  |  |  | @ Cl=0.4, Cd= | 0.0086628
|  |  |  | @ Cl=0.6, Cd= | 0.0081973
alpha (deg) | Cl | Cd | Cm | Cl/Cd
-20 | -0.6196 | 0.22751 | 0.0194 | -2.7234
-19.5 | -0.602 | 0.22152 | 0.0159 | -2.7176
-19 | -0.5851 | 0.21554 | 0.0121 | -2.7146
-18.5 | -0.5686 | 0.20908 | 0.0081 | -2.7195
-18 | -0.5571 | 0.20156 | 0.0024 | -2.7639
-17.5 | -0.5481 | 0.19421 | -0.0029 | -2.8222
-17 | -0.5251 | 0.18694 | -0.0044 | -2.8089
-16.5 | -0.5089 | 0.18068 | -0.0078 | -2.8166
-16 | -0.4943 | 0.1738 | -0.0116 | -2.8441
-15.5 | -0.4884 | 0.16548 | -0.0176 | -2.9514
-15 | -0.4826 | 0.1566 | -0.0232 | -3.0817
-14.5 | -0.4622 | 0.14995 | -0.0238 | -3.0824
-14 | -0.4487 | 0.14332 | -0.027 | -3.1308
-13.5 | -0.4402 | 0.13529 | -0.0315 | -3.2538
-13 | -0.4406 | 0.12518 | -0.0391 | -3.5197
-12.5 | -0.4441 | 0.11367 | -0.0448 | -3.9069
-12 | -0.4208 | 0.10678 | -0.0496 | -3.9408
-11.5 | -0.4021 | 0.09879 | -0.0561 | -4.0703
-11 | -0.4023 | 0.0907 | -0.0602 | -4.4355
-10.5 | -0.4153 | 0.08086 | -0.0656 | -5.136
-10 | -0.4523 | 0.06931 | -0.0726 | -6.5258
-9.5 | -0.4916 | 0.06178 | -0.071 | -7.9573
-9 | -0.5193 | 0.05644 | -0.0641 | -9.2009
-8.5 | -0.5256 | 0.05104 | -0.0588 | -10.2978
-8 | -0.5299 | 0.04097 | -0.0553 | -12.9339
-7.5 | -0.5035 | 0.03717 | -0.0529 | -13.5459
-7 | -0.4728 | 0.03345 | -0.0502 | -14.1345
-6.5 | -0.4304 | 0.03313 | -0.0472 | -12.9912
-6 | -0.4002 | 0.02231 | -0.043 | -17.9381
-5.5 | -0.349 | 0.02012 | -0.0423 | -17.3459
-5 | -0.2936 | 0.01688 | -0.0427 | -17.3934
-4.5 | -0.2404 | 0.01473 | -0.0428 | -16.3204
-4 | -0.1903 | 0.01365 | -0.0421 | -13.9414
-3.5 | -0.1419 | 0.01286 | -0.041 | -11.0342
-3 | -0.0957 | 0.012 | -0.0397 | -7.975
-2.5 | -0.0462 | 0.01147 | -0.0389 | -4.0279
-2 | 0.0038 | 0.01096 | -0.0381 | 0.34672
-1.5 | 0.0177 | 0.00816 | -0.0312 | 2.1691
-1 | 0.0698 | 0.00838 | -0.0301 | 8.3294
-0.5 | 0.1222 | 0.00871 | -0.0286 | 14.0299
0 | 0.1757 | 0.00893 | -0.0279 | 19.6753
0.5 | 0.2314 | 0.00892 | -0.028 | 25.9417
1 | 0.2888 | 0.00884 | -0.0287 | 32.6697
1.5 | 0.3449 | 0.00874 | -0.0293 | 39.4622
2 | 0.402 | 0.00866 | -0.0297 | 46.4203
2.5 | 0.4579 | 0.00857 | -0.0301 | 53.4306
3 | 0.5142 | 0.0085 | -0.0306 | 60.4941
3.5 | 0.5697 | 0.00834 | -0.0306 | 68.3094
4 | 0.6228 | 0.00809 | -0.0301 | 76.9839
4.5 | 0.6724 | 0.0079 | -0.0289 | 85.1139
5 | 0.7077 | 0.0085 | -0.0251 | 83.2588
5.5 | 0.7317 | 0.00968 | -0.0197 | 75.5888
6 | 0.7387 | 0.01134 | -0.0116 | 65.1411
6.5 | 0.722 | 0.0136 | 0.0004 | 53.0882
7 | 0.7482 | 0.01482 | 0.0047 | 50.4858
7.5 | 0.8006 | 0.01621 | 0.0031 | 49.3893
8 | 0.851 | 0.01806 | 0.0011 | 47.1207
8.5 | 0.8716 | 0.01965 | 0.0051 | 44.3562
9 | 0.901 | 0.02118 | 0.0078 | 42.5401
9.5 | 0.9298 | 0.0229 | 0.0103 | 40.6026
10 | 0.9616 | 0.02577 | 0.0127 | 37.3147
10.5 | 0.9956 | 0.02735 | 0.0145 | 36.4022
11 | 1.0312 | 0.02941 | 0.0161 | 35.0629
11.5 | 1.0585 | 0.03135 | 0.0181 | 33.764
12 | 1.0951 | 0.03553 | 0.0191 | 30.8218
12.5 | 1.1085 | 0.03868 | 0.0223 | 28.6582
13 | 1.1156 | 0.04266 | 0.0253 | 26.151
13.5 | 1.1212 | 0.04615 | 0.0276 | 24.2947
14 | 1.1267 | 0.04934 | 0.0291 | 22.8354
14.5 | 1.1158 | 0.05575 | 0.0306 | 20.0143
15 | 1.0751 | 0.06585 | 0.0309 | 16.3265
15.5 | 1.0395 | 0.07651 | 0.0283 | 13.5865
16 | 0.9999 | 0.08968 | 0.0226 | 11.1496
16.5 | 0.9484 | 0.10762 | 0.0127 | 8.8125
17 | 0.7612 | 0.1796 | -0.0227 | 4.2383
17.5 | 0.764 | 0.1919 | -0.0296 | 3.9812
18 | 0.7756 | 0.19935 | -0.0337 | 3.8906
18.5 | 0.7932 | 0.20379 | -0.0361 | 3.8922
19 | 0.8002 | 0.21396 | -0.0409 | 3.74

## 27. Re 500k Mach 0.10 (1)
BIGFOIL.COM POLAR EXPORT
NACA66-313 a=0.2
NACA66-313 a=0.2 |  |  |  | Cl Max: | 1.085 | at alpha= | 8.5 | deg
JavaFoil+Calcfoil stall+Eppler ext transition |  |  |  | L/D Max: | 89.39 | at alpha= | 4 | deg
Re: | 500000 |  |  | Cd Min: | 0.00642 | at alpha= | 0 | deg
Mach: | 0.1 |  |  | Cl=0 at alpha= | -1.6066 | deg
|  |  |  | @ Cl=0.1, Cd= | 0.0090247
|  |  |  | @ Cl=0.4, Cd= | 0.0066441
|  |  |  | @ Cl=0.6, Cd= | 0.0072209
alpha (deg) | Cl | Cd | Cm | Cl/Cd
-16.5 | -0.51 | 0.1749 | 0 | -2.918
-16 | -0.535 | 0.1661 | 0 | -3.219
-15.5 | -0.559 | 0.15115 | 0 | -3.698
-15 | -0.582 | 0.14102 | -0.001 | -4.13
-14.5 | -0.605 | 0.13184 | -0.001 | -4.586
-14 | -0.625 | 0.12217 | -0.001 | -5.116
-13.5 | -0.643 | 0.11374 | -0.002 | -5.654
-13 | -0.658 | 0.106 | -0.002 | -6.21
-12.5 | -0.67 | 0.10018 | -0.002 | -6.69
-12 | -0.678 | 0.09367 | -0.003 | -7.24
-11.5 | -0.682 | 0.08698 | -0.003 | -7.838
-11 | -0.673 | 0.08105 | -0.003 | -8.301
-10.5 | -0.66 | 0.07591 | -0.004 | -8.698
-10 | -0.644 | 0.07014 | -0.004 | -9.183
-9.5 | -0.625 | 0.06654 | -0.004 | -9.39
-9 | -0.602 | 0.06182 | -0.005 | -9.737
-8.5 | -0.576 | 0.05695 | -0.005 | -10.113
-8 | -0.547 | 0.05367 | -0.006 | -10.189
-7.5 | -0.515 | 0.05007 | -0.006 | -10.279
-7 | -0.48 | 0.04735 | -0.007 | -10.133
-6.5 | -0.443 | 0.044 | -0.007 | -10.058
-6 | -0.403 | 0.04158 | -0.008 | -9.693
-5.5 | -0.362 | 0.03932 | -0.008 | -9.194
-5 | -0.318 | 0.03734 | -0.008 | -8.525
-4.5 | -0.274 | 0.03541 | -0.009 | -7.737
-4 | -0.229 | 0.03365 | -0.01 | -6.792
-3.5 | -0.182 | 0.03185 | -0.011 | -5.72
-3 | -0.167 | 0.00942 | -0.022 | -17.716
-2.5 | -0.107 | 0.0096 | -0.023 | -11.19
-2 | -0.048 | 0.00915 | -0.024 | -5.193
-1.5 | 0.013 | 0.00892 | -0.025 | 1.42
-1 | 0.073 | 0.0091 | -0.026 | 8.026
-0.5 | 0.134 | 0.00893 | -0.027 | 14.96
0 | 0.193 | 0.00642 | -0.028 | 30.1
0.5 | 0.252 | 0.00645 | -0.029 | 39.116
1 | 0.312 | 0.0065 | -0.03 | 47.944
1.5 | 0.371 | 0.00659 | -0.031 | 56.271
2 | 0.43 | 0.0067 | -0.032 | 64.133
2.5 | 0.488 | 0.00696 | -0.033 | 70.122
3 | 0.547 | 0.0071 | -0.033 | 77.012
3.5 | 0.604 | 0.00723 | -0.034 | 83.544
4 | 0.661 | 0.00739 | -0.035 | 89.39
4.5 | 0.718 | 0.01327 | -0.036 | 54.096
5 | 0.772 | 0.01378 | -0.037 | 56.033
5.5 | 0.825 | 0.01432 | -0.038 | 57.577
6 | 0.876 | 0.0149 | -0.039 | 58.758
6.5 | 0.925 | 0.01544 | -0.04 | 59.886
7 | 0.971 | 0.01628 | -0.041 | 59.665
7.5 | 1.015 | 0.0169 | -0.042 | 60.053
8 | 1.052 | 0.01775 | -0.042 | 59.271
8.5 | 1.085 | 0.01861 | -0.043 | 58.321
9 | 0.922 | 0.05689 | -0.02 | 16.21
9.5 | 0.943 | 0.06118 | -0.02 | 15.411
10 | 0.958 | 0.06493 | -0.02 | 14.759
10.5 | 0.97 | 0.06909 | -0.02 | 14.032
11 | 0.976 | 0.07448 | -0.02 | 13.102
11.5 | 0.975 | 0.07987 | -0.02 | 12.203
12 | 0.965 | 0.08515 | -0.02 | 11.332
12.5 | 0.95 | 0.09125 | -0.021 | 10.41
13 | 0.93 | 0.09964 | -0.022 | 9.335
13.5 | 0.905 | 0.10483 | -0.021 | 8.637

## 28. Re 500k Mach 0.10 (2)
BIGFOIL.COM POLAR EXPORT
NACA66-313 a=0.2
NACA66-313 a=0.2 |  |  |  | Cl Max: | 1.1073 | at alpha= | 14 | deg
XFOIL ncrit=9 |  |  |  | L/D Max: | 85.3283 | at alpha= | 4.5 | deg
Re: | 500000 |  |  | Cd Min: | 0.21506 | at alpha= | 19 | deg
Mach: | 0.1 |  |  | Cl=0 at alpha= | -2.0447 | deg
|  |  |  | @ Cl=0.1, Cd= | 0.0085916
|  |  |  | @ Cl=0.4, Cd= | 0.0086956
|  |  |  | @ Cl=0.6, Cd= | 0.0082278
alpha (deg) | Cl | Cd | Cm | Cl/Cd
-6 | -0.4016 | 0.02251 | -0.0437 | -17.841
-5.5 | -0.3503 | 0.02044 | -0.0429 | -17.138
-5 | -0.295 | 0.01717 | -0.0431 | -17.1811
-4.5 | -0.2409 | 0.01484 | -0.0433 | -16.2332
-4 | -0.1904 | 0.01374 | -0.0426 | -13.8574
-3.5 | -0.1418 | 0.01293 | -0.0415 | -10.9667
-3 | -0.0953 | 0.01206 | -0.0402 | -7.9022
-2.5 | -0.0458 | 0.01151 | -0.0393 | -3.9791
-2 | 0.0045 | 0.01101 | -0.0384 | 0.40872
-1.5 | 0.018 | 0.00819 | -0.0314 | 2.1978
-1 | 0.0703 | 0.0084 | -0.0303 | 8.369
-0.5 | 0.123 | 0.00874 | -0.0288 | 14.0732
0 | 0.1766 | 0.00897 | -0.0281 | 19.6878
0.5 | 0.2327 | 0.00896 | -0.0282 | 25.971
1 | 0.2902 | 0.00888 | -0.0289 | 32.6802
1.5 | 0.3469 | 0.00877 | -0.0294 | 39.5553
2 | 0.404 | 0.00869 | -0.0299 | 46.4902
2.5 | 0.4605 | 0.00859 | -0.0302 | 53.6088
3 | 0.5169 | 0.00853 | -0.0307 | 60.5979
3.5 | 0.5727 | 0.00836 | -0.0307 | 68.5048
4 | 0.6264 | 0.0081 | -0.0302 | 77.3333
4.5 | 0.6758 | 0.00792 | -0.0289 | 85.3283
5 | 0.7101 | 0.00858 | -0.0248 | 82.7622
5.5 | 0.7326 | 0.0098 | -0.0191 | 74.7551
6 | 0.737 | 0.01147 | -0.0105 | 64.2546
6.5 | 0.7207 | 0.01377 | 0.0015 | 52.3384
7 | 0.7485 | 0.01497 | 0.0055 | 50
7.5 | 0.8016 | 0.0164 | 0.0038 | 48.878
8 | 0.8487 | 0.01829 | 0.0024 | 46.4024
8.5 | 0.871 | 0.01992 | 0.0062 | 43.7249
9 | 0.9003 | 0.02151 | 0.0089 | 41.855
9.5 | 0.9292 | 0.0233 | 0.0115 | 39.8798
10 | 0.9619 | 0.02612 | 0.0138 | 36.8262
10.5 | 0.997 | 0.02785 | 0.0156 | 35.7989
11 | 1.0321 | 0.03 | 0.0173 | 34.4033
11.5 | 1.0585 | 0.03207 | 0.0194 | 33.0059
12 | 1.0899 | 0.03645 | 0.021 | 29.9012
12.5 | 1.1006 | 0.04013 | 0.0243 | 27.4259
13 | 1.1025 | 0.04463 | 0.0275 | 24.7031
13.5 | 1.1042 | 0.04854 | 0.0296 | 22.7482
14 | 1.1073 | 0.05213 | 0.0309 | 21.2411
14.5 | 1.0902 | 0.05923 | 0.0318 | 18.4062
15 | 1.0436 | 0.07081 | 0.0307 | 14.738
15.5 | 1.0051 | 0.08284 | 0.0266 | 12.133
16 | 0.9642 | 0.09741 | 0.0193 | 9.8984
17 | 0.7616 | 0.18047 | -0.0229 | 4.2201
17.5 | 0.7642 | 0.19307 | -0.0302 | 3.9581
18 | 0.776 | 0.20055 | -0.0343 | 3.8694
18.5 | 0.7939 | 0.2051 | -0.0367 | 3.8708
19 | 0.8018 | 0.21506 | -0.0414 | 3.7283

## 29. Re 500k Mach 0.25 (1)
BIGFOIL.COM POLAR EXPORT
NACA66-313 a=0.2
NACA66-313 a=0.2 |  |  |  | Cl Max: | 1.031 | at alpha= | 7.5 | deg
JavaFoil+Calcfoil stall+Eppler ext transition |  |  |  | L/D Max: | 91.685 | at alpha= | 4 | deg
Re: | 500000 |  |  | Cd Min: | 0.00649 | at alpha= | 0 | deg
Mach: | 0.25 |  |  | Cl=0 at alpha= | -1.6048 | deg
|  |  |  | @ Cl=0.1, Cd= | 0.0091195
|  |  |  | @ Cl=0.4, Cd= | 0.00674
|  |  |  | @ Cl=0.6, Cd= | 0.0071817
alpha (deg) | Cl | Cd | Cm | Cl/Cd
-15.5 | -0.151 | 0.19996 | 0 | -0.756
-15 | -0.245 | 0.18261 | -0.001 | -1.34
-14.5 | -0.314 | 0.17004 | -0.001 | -1.844
-14 | -0.375 | 0.15176 | -0.001 | -2.469
-13.5 | -0.43 | 0.1473 | -0.002 | -2.918
-13 | -0.48 | 0.12954 | -0.002 | -3.706
-12.5 | -0.524 | 0.11633 | -0.002 | -4.508
-12 | -0.562 | 0.10822 | -0.002 | -5.192
-11.5 | -0.592 | 0.09821 | -0.003 | -6.03
-11 | -0.602 | 0.08994 | -0.003 | -6.693
-10.5 | -0.606 | 0.08331 | -0.004 | -7.27
-10 | -0.604 | 0.07664 | -0.004 | -7.876
-9.5 | -0.596 | 0.07012 | -0.004 | -8.5
-9 | -0.583 | 0.06404 | -0.005 | -9.104
-8.5 | -0.565 | 0.05918 | -0.005 | -9.544
-8 | -0.542 | 0.05519 | -0.006 | -9.817
-7.5 | -0.514 | 0.05176 | -0.006 | -9.937
-7 | -0.483 | 0.04784 | -0.007 | -10.088
-6.5 | -0.448 | 0.04521 | -0.007 | -9.9
-6 | -0.409 | 0.04235 | -0.008 | -9.666
-5.5 | -0.368 | 0.03983 | -0.008 | -9.249
-5 | -0.325 | 0.03768 | -0.009 | -8.632
-4.5 | -0.28 | 0.03577 | -0.009 | -7.835
-4 | -0.234 | 0.03367 | -0.01 | -6.957
-3.5 | -0.187 | 0.0322 | -0.011 | -5.797
-3 | -0.171 | 0.00953 | -0.023 | -17.951
-2.5 | -0.11 | 0.00916 | -0.024 | -12.037
-2 | -0.049 | 0.00867 | -0.025 | -5.631
-1.5 | 0.013 | 0.0094 | -0.026 | 1.385
-1 | 0.075 | 0.00918 | -0.027 | 8.177
-0.5 | 0.137 | 0.00903 | -0.028 | 15.198
0 | 0.198 | 0.00649 | -0.029 | 30.512
0.5 | 0.259 | 0.00655 | -0.03 | 39.539
1 | 0.32 | 0.00661 | -0.031 | 48.385
1.5 | 0.38 | 0.00671 | -0.032 | 56.659
2 | 0.44 | 0.0068 | -0.032 | 64.802
2.5 | 0.501 | 0.00693 | -0.033 | 72.287
3 | 0.56 | 0.00708 | -0.034 | 79.122
3.5 | 0.619 | 0.00723 | -0.035 | 85.693
4 | 0.677 | 0.00739 | -0.036 | 91.685
4.5 | 0.735 | 0.01346 | -0.037 | 54.648
5 | 0.791 | 0.01405 | -0.038 | 56.275
5.5 | 0.844 | 0.01462 | -0.039 | 57.714
6 | 0.895 | 0.01528 | -0.04 | 58.566
6.5 | 0.944 | 0.01608 | -0.041 | 58.686
7 | 0.989 | 0.01686 | -0.042 | 58.656
7.5 | 1.031 | 0.01762 | -0.043 | 58.484
8 | 0.882 | 0.0504 | -0.021 | 17.495
8.5 | 0.905 | 0.0539 | -0.021 | 16.798
9 | 0.922 | 0.0584 | -0.02 | 15.793
9.5 | 0.933 | 0.06276 | -0.02 | 14.873
10 | 0.938 | 0.06748 | -0.019 | 13.894
10.5 | 0.935 | 0.07327 | -0.02 | 12.759
11 | 0.924 | 0.07914 | -0.021 | 11.679
11.5 | 0.901 | 0.08715 | -0.02 | 10.335
12 | 0.863 | 0.09356 | -0.02 | 9.223
12.5 | 0.816 | 0.10263 | -0.02 | 7.95

## 30. Re 500k Mach 0.25 (2)
BIGFOIL.COM POLAR EXPORT
NACA66-313 a=0.2
NACA66-313 a=0.2 |  |  |  | Cl Max: | 1.0488 | at alpha= | 11.5 | deg
XFOIL ncrit=9 |  |  |  | L/D Max: | 85.4501 | at alpha= | 4.5 | deg
Re: | 500000 |  |  | Cd Min: | 0.23234 | at alpha= | -20 | deg
Mach: | 0.25 |  |  | Cl=0 at alpha= | -2.0744 | deg
|  |  |  | @ Cl=0.1, Cd= | 0.0087367
|  |  |  | @ Cl=0.4, Cd= | 0.0088917
|  |  |  | @ Cl=0.6, Cd= | 0.0084344
alpha (deg) | Cl | Cd | Cm | Cl/Cd
-20 | -0.6285 | 0.23234 | 0.0212 | -2.7051
-19.5 | -0.6101 | 0.22609 | 0.0173 | -2.6985
-19 | -0.5922 | 0.21972 | 0.0132 | -2.6952
-18.5 | -0.5744 | 0.21295 | 0.0089 | -2.6973
-18 | -0.5619 | 0.20548 | 0.0029 | -2.7346
-17 | -0.5257 | 0.19079 | -0.0039 | -2.7554
-16.5 | -0.5085 | 0.1842 | -0.0076 | -2.7606
-16 | -0.4926 | 0.17699 | -0.0117 | -2.7832
-15.5 | -0.4853 | 0.16893 | -0.0181 | -2.8728
-15 | -0.4756 | 0.15986 | -0.0226 | -2.9751
-14.5 | -0.4528 | 0.15364 | -0.0242 | -2.9471
-14 | -0.4386 | 0.14661 | -0.0279 | -2.9916
-13.5 | -0.4335 | 0.13787 | -0.0345 | -3.1443
-13 | -0.4262 | 0.12889 | -0.0406 | -3.3067
-12.5 | -0.4117 | 0.11875 | -0.0464 | -3.4669
-12 | -0.387 | 0.11147 | -0.0518 | -3.4718
-11.5 | -0.3784 | 0.10421 | -0.0554 | -3.6311
-11 | -0.3781 | 0.09631 | -0.0588 | -3.9259
-10 | -0.4095 | 0.07367 | -0.0755 | -5.5586
-9.5 | -0.4421 | 0.06585 | -0.0768 | -6.7137
-9 | -0.4752 | 0.06036 | -0.072 | -7.8728
-8.5 | -0.5081 | 0.05111 | -0.0671 | -9.9413
-8 | -0.499 | 0.0462 | -0.0641 | -10.8009
-7.5 | -0.4845 | 0.04168 | -0.0606 | -11.6243
-7 | -0.4624 | 0.03705 | -0.0571 | -12.4804
-6.5 | -0.4281 | 0.03556 | -0.0526 | -12.0388
-6 | -0.4039 | 0.02764 | -0.0499 | -14.6129
-4.5 | -0.2443 | 0.01551 | -0.046 | -15.7511
-4 | -0.1909 | 0.01424 | -0.0453 | -13.4059
-3.5 | -0.1402 | 0.01329 | -0.0442 | -10.5493
-3 | -0.0922 | 0.01243 | -0.0428 | -7.4175
-2.5 | -0.0435 | 0.01173 | -0.0413 | -3.7084
-2 | 0.0076 | 0.01125 | -0.0402 | 0.67556
-1.5 | 0.0203 | 0.00834 | -0.0331 | 2.4341
-1 | 0.073 | 0.00851 | -0.0314 | 8.5781
-0.5 | 0.1266 | 0.00896 | -0.0298 | 14.1295
0 | 0.182 | 0.00916 | -0.029 | 19.869
0.5 | 0.2403 | 0.00914 | -0.029 | 26.291
1 | 0.2982 | 0.00909 | -0.0295 | 32.8053
1.5 | 0.358 | 0.00895 | -0.0302 | 40
2 | 0.4156 | 0.00887 | -0.0306 | 46.8546
2.5 | 0.4754 | 0.00876 | -0.0311 | 54.2694
3 | 0.5327 | 0.00867 | -0.0312 | 61.4418
3.5 | 0.5905 | 0.00848 | -0.0313 | 69.6344
4 | 0.6447 | 0.00822 | -0.0304 | 78.4307
4.5 | 0.693 | 0.00811 | -0.0283 | 85.4501
5 | 0.7213 | 0.00905 | -0.0228 | 79.7017
5.5 | 0.736 | 0.01039 | -0.0154 | 70.8373
6 | 0.7251 | 0.01222 | -0.0037 | 59.3372
6.5 | 0.7174 | 0.01456 | 0.0064 | 49.272
7 | 0.7496 | 0.01592 | 0.0097 | 47.0854
7.5 | 0.8063 | 0.01753 | 0.0074 | 45.9954
8 | 0.8404 | 0.01976 | 0.0085 | 42.5304
8.5 | 0.8676 | 0.02151 | 0.0117 | 40.3347
9 | 0.897 | 0.02341 | 0.0147 | 38.317
9.5 | 0.9274 | 0.02554 | 0.0175 | 36.3117
10 | 0.9648 | 0.02831 | 0.0197 | 34.0798
10.5 | 1.0022 | 0.03096 | 0.0219 | 32.3708
11 | 1.0296 | 0.03373 | 0.0244 | 30.5248
11.5 | 1.0488 | 0.03755 | 0.0269 | 27.9308
12 | 1.0463 | 0.04318 | 0.0308 | 24.2311
12.5 | 1.0325 | 0.04959 | 0.034 | 20.8207
13 | 1.0056 | 0.0575 | 0.0358 | 17.4887
13.5 | 0.9732 | 0.06687 | 0.0351 | 14.5536
14 | 0.937 | 0.07829 | 0.0312 | 11.9683
14.5 | 0.8904 | 0.09394 | 0.023 | 9.4784
15 | 0.8433 | 0.11324 | 0.0109 | 7.447
15.5 | 0.8005 | 0.13491 | -0.002 | 5.9336
16 | 0.7616 | 0.16209 | -0.0135 | 4.6986
16.5 | 0.7571 | 0.17503 | -0.0194 | 4.3255

## 31. Re 500k Mach 0.50 (1)
BIGFOIL.COM POLAR EXPORT
NACA66-313 a=0.2
NACA66-313 a=0.2 |  |  |  | Cl Max: | 1.162 | at alpha= | 20 | deg
JavaFoil+Calcfoil stall+Eppler ext transition |  |  |  | L/D Max: | 85.693 | at alpha= | 3.5 | deg
Re: | 500000 |  |  | Cd Min: | 0.00675 | at alpha= | 0 | deg
Mach: | 0.5 |  |  | Cl=0 at alpha= | -1.6029 | deg
|  |  |  | @ Cl=0.1, Cd= | 0.0095717
|  |  |  | @ Cl=0.4, Cd= | 0.0072093
|  |  |  | @ Cl=0.6, Cd= | 0.0077262
alpha (deg) | Cl | Cd | Cm | Cl/Cd
-20 | -1.002 | 0.22403 | 0.003 | -4.471
-19.5 | -0.973 | 0.21629 | 0.003 | -4.5
-19 | -0.947 | 0.20715 | 0.002 | -4.569
-18.5 | -0.92 | 0.20252 | 0.002 | -4.543
-18 | -0.894 | 0.19402 | 0.002 | -4.606
-17.5 | -0.867 | 0.18924 | 0.001 | -4.583
-17 | -0.84 | 0.18945 | 0.001 | -4.435
-16.5 | -0.812 | 0.18049 | 0 | -4.499
-16 | -0.785 | 0.17528 | 0 | -4.48
-15.5 | -0.759 | 0.1668 | -0.001 | -4.548
-15 | -0.732 | 0.16148 | -0.001 | -4.532
-14.5 | -0.705 | 0.15658 | -0.001 | -4.503
-14 | -0.677 | 0.15328 | -0.002 | -4.419
-13.5 | -0.65 | 0.14121 | -0.002 | -4.601
-13 | -0.623 | 0.13723 | -0.003 | -4.538
-12.5 | -0.596 | 0.13999 | -0.003 | -4.256
-12 | -0.569 | 0.13665 | -0.003 | -4.162
-11.5 | -0.542 | 0.13196 | -0.004 | -4.105
-11 | -0.515 | 0.1302 | -0.004 | -3.952
-10.5 | -0.488 | 0.1207 | -0.005 | -4.04
-10 | -0.459 | 0.11437 | -0.005 | -4.017
-9.5 | -0.432 | 0.1046 | -0.005 | -4.133
-9 | -0.405 | 0.10309 | -0.006 | -3.929
-8.5 | -0.378 | 0.10668 | -0.006 | -3.541
-8 | -0.351 | 0.0967 | -0.007 | -3.625
-7.5 | -0.323 | 0.0885 | -0.007 | -3.653
-7 | -0.296 | 0.07972 | -0.007 | -3.708
-6.5 | -0.268 | 0.07333 | -0.007 | -3.658
-6 | -0.381 | 0.0487 | -0.008 | -7.822
-5.5 | -0.375 | 0.0432 | -0.009 | -8.674
-5 | -0.344 | 0.04007 | -0.009 | -8.595
-4.5 | -0.303 | 0.0371 | -0.01 | -8.173
-4 | -0.256 | 0.03522 | -0.01 | -7.278
-3.5 | -0.206 | 0.03332 | -0.011 | -6.18
-3 | -0.153 | 0.03174 | -0.012 | -4.83
-2.5 | -0.122 | 0.0106 | -0.027 | -11.523
-2 | -0.054 | 0.01032 | -0.028 | -5.252
-1.5 | 0.014 | 0.01008 | -0.029 | 1.437
-1 | 0.084 | 0.00985 | -0.03 | 8.493
-0.5 | 0.153 | 0.00865 | -0.031 | 17.701
0 | 0.22 | 0.00675 | -0.032 | 32.572
0.5 | 0.287 | 0.00704 | -0.033 | 40.736
1 | 0.354 | 0.00712 | -0.034 | 49.669
1.5 | 0.421 | 0.00725 | -0.035 | 58.046
2 | 0.488 | 0.00739 | -0.036 | 65.999
2.5 | 0.555 | 0.00756 | -0.037 | 73.36
3 | 0.62 | 0.0078 | -0.038 | 79.497
3.5 | 0.685 | 0.00799 | -0.039 | 85.693
4 | 0.751 | 0.01461 | -0.04 | 51.404
4.5 | 0.812 | 0.01536 | -0.041 | 52.835
5 | 0.869 | 0.01618 | -0.042 | 53.68
5.5 | 0.921 | 0.0171 | -0.043 | 53.862
6 | 0.967 | 0.0182 | -0.044 | 53.117
6.5 | 0.833 | 0.04382 | -0.022 | 19
7 | 0.848 | 0.04842 | -0.02 | 17.522
7.5 | 0.838 | 0.05381 | -0.019 | 15.568
8 | 0.688 | 0.06721 | -0.018 | 10.242
8.5 | 0.549 | 0.09679 | -0.019 | 5.672
9 | 0.576 | 0.09907 | -0.019 | 5.811
9.5 | 0.603 | 0.1034 | -0.022 | 5.835
10 | 0.63 | 0.10633 | -0.023 | 5.924
10.5 | 0.657 | 0.10943 | -0.023 | 6
11 | 0.683 | 0.11811 | -0.023 | 5.783
11.5 | 0.71 | 0.12591 | -0.025 | 5.637
12 | 0.737 | 0.13559 | -0.027 | 5.436
12.5 | 0.763 | 0.139 | -0.027 | 5.492
13 | 0.79 | 0.14254 | -0.028 | 5.54
13.5 | 0.816 | 0.14427 | -0.029 | 5.657
14 | 0.844 | 0.15048 | -0.031 | 5.609
14.5 | 0.87 | 0.15948 | -0.032 | 5.457
15 | 0.896 | 0.16934 | -0.032 | 5.292
15.5 | 0.923 | 0.17586 | -0.033 | 5.246
16 | 0.951 | 0.18189 | -0.036 | 5.227
16.5 | 0.976 | 0.19022 | -0.036 | 5.133
17 | 1.002 | 0.19403 | -0.037 | 5.166
17.5 | 1.032 | 0.20535 | -0.04 | 5.025
18 | 1.057 | 0.20668 | -0.04 | 5.112
18.5 | 1.082 | 0.2148 | -0.04 | 5.039
19 | 1.108 | 0.21928 | -0.041 | 5.054
19.5 | 1.138 | 0.22908 | -0.044 | 4.966
20 | 1.162 | 0.23261 | -0.044 | 4.997

## 32. Re 500k Mach 0.50 (2)
BIGFOIL.COM POLAR EXPORT
NACA66-313 a=0.2
NACA66-313 a=0.2 |  |  |  | Cl Max: | 0.916 | at alpha= | 10 | deg
XFOIL ncrit=9 |  |  |  | L/D Max: | 81.2344 | at alpha= | 4 | deg
Re: | 500000 |  |  | Cd Min: | 0.25299 | at alpha= | -20 | deg
Mach: | 0.5 |  |  | Cl=0 at alpha= | -2.2495 | deg
|  |  |  | @ Cl=0.1, Cd= | 0.0093455
|  |  |  | @ Cl=0.4, Cd= | 0.009816
|  |  |  | @ Cl=0.6, Cd= | 0.0093731
alpha (deg) | Cl | Cd | Cm | Cl/Cd
-20 | -0.6716 | 0.25299 | 0.0273 | -2.6547
-19.5 | -0.6491 | 0.24517 | 0.0222 | -2.6476
-19 | -0.6267 | 0.23706 | 0.017 | -2.6436
-18.5 | -0.6049 | 0.22887 | 0.0111 | -2.643
-18 | -0.5856 | 0.22047 | 0.0053 | -2.6561
-17.5 | -0.5617 | 0.21224 | 0.0014 | -2.6465
-17 | -0.5391 | 0.20481 | -0.0032 | -2.6322
-16.5 | -0.5173 | 0.19689 | -0.0082 | -2.6274
-16 | -0.4993 | 0.18867 | -0.0149 | -2.6464
-15.5 | -0.484 | 0.18074 | -0.0213 | -2.6779
-15 | -0.4555 | 0.17184 | -0.0238 | -2.6507
-14.5 | -0.4333 | 0.16423 | -0.0287 | -2.6384
-13.5 | -0.3998 | 0.14691 | -0.0451 | -2.7214
-13 | -0.3802 | 0.13847 | -0.0462 | -2.7457
-12.5 | -0.3621 | 0.1319 | -0.0481 | -2.7453
-12 | -0.35 | 0.1245 | -0.0514 | -2.8112
-11.5 | -0.346 | 0.11631 | -0.0578 | -2.9748
-11 | -0.3393 | 0.10791 | -0.0631 | -3.1443
-10.5 | -0.3307 | 0.09916 | -0.0654 | -3.335
-10 | -0.3176 | 0.09244 | -0.0676 | -3.4357
-9.5 | -0.3102 | 0.0849 | -0.0714 | -3.6537
-9 | -0.3093 | 0.07666 | -0.0762 | -4.0347
-8.5 | -0.3221 | 0.06546 | -0.0874 | -4.9206
-8 | -0.3496 | 0.05834 | -0.089 | -5.9925
-7.5 | -0.3742 | 0.05285 | -0.0851 | -7.0804
-7 | -0.3958 | 0.04535 | -0.0802 | -8.7277
-6.5 | -0.3924 | 0.04009 | -0.0756 | -9.788
-6 | -0.3762 | 0.03571 | -0.0712 | -10.5349
-5.5 | -0.3543 | 0.02929 | -0.0653 | -12.0963
-5 | -0.3172 | 0.02335 | -0.0599 | -13.5846
-4.5 | -0.2618 | 0.01948 | -0.058 | -13.4394
-4 | -0.1973 | 0.01695 | -0.0575 | -11.6401
-3.5 | -0.1315 | 0.0151 | -0.0569 | -8.7086
-3 | -0.0743 | 0.01395 | -0.055 | -5.3262
-2.5 | -0.0263 | 0.01296 | -0.052 | -2.0293
-2 | 0.0262 | 0.01233 | -0.0496 | 2.1249
-1.5 | 0.0799 | 0.01179 | -0.0474 | 6.7769
-1 | 0.0821 | 0.0092 | -0.0366 | 8.9239
-0.5 | 0.1424 | 0.00969 | -0.034 | 14.6956
0 | 0.2033 | 0.01002 | -0.0327 | 20.2894
0.5 | 0.2683 | 0.01014 | -0.032 | 26.4596
1 | 0.3324 | 0.01003 | -0.0323 | 33.1406
1.5 | 0.4019 | 0.00981 | -0.033 | 40.9684
2 | 0.4655 | 0.00971 | -0.0328 | 47.9403
2.5 | 0.531 | 0.00957 | -0.0329 | 55.4859
3 | 0.5969 | 0.00939 | -0.0328 | 63.5676
3.5 | 0.6609 | 0.00904 | -0.0317 | 73.1084
4 | 0.7173 | 0.00883 | -0.0291 | 81.2344
4.5 | 0.7374 | 0.00957 | -0.0198 | 77.0533
5 | 0.7318 | 0.01086 | -0.0071 | 67.3849
5.5 | 0.722 | 0.01301 | 0.0045 | 55.4958
6 | 0.6976 | 0.01636 | 0.0165 | 42.6406
6.5 | 0.7183 | 0.01821 | 0.0228 | 39.4454
7 | 0.7509 | 0.02053 | 0.0261 | 36.5757
7.5 | 0.8039 | 0.02338 | 0.0245 | 34.3841
8 | 0.8281 | 0.02626 | 0.0282 | 31.5347
8.5 | 0.8559 | 0.02919 | 0.0326 | 29.3217
9 | 0.8906 | 0.0323 | 0.0365 | 27.5728
9.5 | 0.9133 | 0.03669 | 0.0404 | 24.8923
10 | 0.916 | 0.04222 | 0.0436 | 21.6959
10.5 | 0.8988 | 0.04976 | 0.0454 | 18.0627
11 | 0.8743 | 0.05882 | 0.0447 | 14.864
11.5 | 0.8449 | 0.06989 | 0.0407 | 12.089
12 | 0.8124 | 0.0832 | 0.0335 | 9.7644
12.5 | 0.7816 | 0.09818 | 0.024 | 7.9609
13 | 0.7536 | 0.11482 | 0.0136 | 6.5633
13.5 | 0.7383 | 0.13013 | 0.0052 | 5.6736
14 | 0.7328 | 0.14358 | -0.0019 | 5.1038
14.5 | 0.7331 | 0.1569 | -0.009 | 4.6724
15 | 0.7432 | 0.16739 | -0.0143 | 4.4399

## 33. Re 750k Mach 0.00 (1)
BIGFOIL.COM POLAR EXPORT
NACA66-313 a=0.2
NACA66-313 a=0.2 |  |  |  | Cl Max: | 1.158 | at alpha= | 10 | deg
JavaFoil+Calcfoil stall+Eppler ext transition |  |  |  | L/D Max: | 106.729 | at alpha= | 4 | deg
Re: | 750000 |  |  | Cd Min: | 0.00533 | at alpha= | 0.5 | deg
Mach: | 0 |  |  | Cl=0 at alpha= | -1.6083 | deg
|  |  |  | @ Cl=0.1, Cd= | 0.008047
|  |  |  | @ Cl=0.4, Cd= | 0.0057827
|  |  |  | @ Cl=0.6, Cd= | 0.0060979
alpha (deg) | Cl | Cd | Cm | Cl/Cd
-17 | -0.534 | 0.16735 | 0 | -3.188
-16.5 | -0.555 | 0.1552 | 0 | -3.576
-16 | -0.576 | 0.14482 | 0 | -3.98
-15.5 | -0.597 | 0.13732 | 0 | -4.349
-15 | -0.617 | 0.12803 | -0.001 | -4.821
-14.5 | -0.636 | 0.1221 | -0.001 | -5.207
-14 | -0.652 | 0.1131 | -0.001 | -5.769
-13.5 | -0.667 | 0.10549 | -0.002 | -6.322
-13 | -0.679 | 0.10005 | -0.002 | -6.782
-12.5 | -0.687 | 0.09363 | -0.002 | -7.336
-12 | -0.692 | 0.08788 | -0.003 | -7.872
-11.5 | -0.692 | 0.08208 | -0.003 | -8.435
-11 | -0.681 | 0.0774 | -0.003 | -8.802
-10.5 | -0.667 | 0.07226 | -0.004 | -9.226
-10 | -0.649 | 0.06775 | -0.004 | -9.58
-9.5 | -0.628 | 0.06353 | -0.005 | -9.887
-9 | -0.604 | 0.05889 | -0.005 | -10.26
-8.5 | -0.577 | 0.05513 | -0.005 | -10.467
-8 | -0.547 | 0.05151 | -0.006 | -10.625
-7.5 | -0.514 | 0.04876 | -0.006 | -10.55
-7 | -0.479 | 0.04554 | -0.007 | -10.524
-6.5 | -0.442 | 0.04262 | -0.007 | -10.364
-6 | -0.402 | 0.04042 | -0.008 | -9.95
-5.5 | -0.36 | 0.03816 | -0.008 | -9.443
-5 | -0.317 | 0.03624 | -0.009 | -8.754
-4.5 | -0.273 | 0.03409 | -0.01 | -8.021
-4 | -0.282 | 0.00914 | -0.021 | -30.869
-3.5 | -0.225 | 0.00935 | -0.021 | -24.018
-3 | -0.166 | 0.00911 | -0.022 | -18.247
-2.5 | -0.107 | 0.00887 | -0.023 | -12.062
-2 | -0.047 | 0.00845 | -0.024 | -5.601
-1.5 | 0.013 | 0.00831 | -0.025 | 1.518
-1 | 0.073 | 0.00811 | -0.026 | 8.972
-0.5 | 0.133 | 0.00797 | -0.027 | 16.684
0 | 0.193 | 0.00555 | -0.028 | 34.841
0.5 | 0.253 | 0.00533 | -0.029 | 47.419
1 | 0.313 | 0.00536 | -0.03 | 58.371
1.5 | 0.372 | 0.00575 | -0.031 | 64.665
2 | 0.432 | 0.00582 | -0.032 | 74.167
2.5 | 0.491 | 0.00592 | -0.033 | 82.845
3 | 0.549 | 0.00601 | -0.034 | 91.317
3.5 | 0.607 | 0.00611 | -0.035 | 99.365
4 | 0.664 | 0.00622 | -0.035 | 106.729
4.5 | 0.716 | 0.01215 | -0.036 | 58.918
5 | 0.77 | 0.01261 | -0.037 | 61.054
5.5 | 0.823 | 0.01311 | -0.038 | 62.771
6 | 0.874 | 0.01365 | -0.039 | 64.005
6.5 | 0.923 | 0.01425 | -0.04 | 64.789
7 | 0.97 | 0.01488 | -0.041 | 65.167
7.5 | 1.014 | 0.01558 | -0.042 | 65.063
8 | 1.052 | 0.01638 | -0.042 | 64.212
8.5 | 1.086 | 0.01711 | -0.043 | 63.497
9 | 1.115 | 0.01795 | -0.044 | 62.126
9.5 | 1.14 | 0.01897 | -0.045 | 60.072
10 | 1.158 | 0.01953 | -0.046 | 59.273
10.5 | 0.975 | 0.06676 | -0.022 | 14.609
11 | 0.983 | 0.07166 | -0.022 | 13.721
11.5 | 0.984 | 0.07634 | -0.022 | 12.892
12 | 0.978 | 0.0815 | -0.022 | 12
12.5 | 0.967 | 0.08799 | -0.023 | 10.985
13 | 0.95 | 0.09376 | -0.023 | 10.133
13.5 | 0.93 | 0.10065 | -0.023 | 9.239
14 | 0.906 | 0.10757 | -0.023 | 8.422
14.5 | 0.879 | 0.11526 | -0.023 | 7.628
15 | 0.85 | 0.12301 | -0.023 | 6.913

## 34. Re 750k Mach 0.00 (2)
BIGFOIL.COM POLAR EXPORT
NACA66-313 a=0.2
NACA66-313 a=0.2 |  |  |  | Cl Max: | 1.1843 | at alpha= | 15 | deg
XFOIL ncrit=9 |  |  |  | L/D Max: | 97.5538 | at alpha= | 4 | deg
Re: | 750000 |  |  | Cd Min: | 0.23118 | at alpha= | 20 | deg
Mach: | 0 |  |  | Cl=0 at alpha= | -1.9418 | deg
|  |  |  | @ Cl=0.1, Cd= | 0.0065766
|  |  |  | @ Cl=0.4, Cd= | 0.006696
|  |  |  | @ Cl=0.6, Cd= | 0.0065255
alpha (deg) | Cl | Cd | Cm | Cl/Cd
-20 | -0.6192 | 0.22751 | 0.0202 | -2.7216
-19.5 | -0.6023 | 0.22153 | 0.0163 | -2.7188
-19 | -0.5857 | 0.21531 | 0.0123 | -2.7203
-18.5 | -0.5695 | 0.20867 | 0.0083 | -2.7292
-18 | -0.559 | 0.19993 | 0.0026 | -2.796
-17.5 | -0.5446 | 0.19181 | -0.001 | -2.8393
-17 | -0.5261 | 0.18628 | -0.0039 | -2.8242
-16.5 | -0.5101 | 0.1801 | -0.0075 | -2.8323
-16 | -0.4971 | 0.17224 | -0.012 | -2.8861
-15.5 | -0.492 | 0.16313 | -0.0177 | -3.016
-15 | -0.4803 | 0.1546 | -0.0207 | -3.1067
-14.5 | -0.4636 | 0.14897 | -0.0234 | -3.112
-14 | -0.4516 | 0.14191 | -0.027 | -3.1823
-13 | -0.4355 | 0.12059 | -0.0425 | -3.6114
-12.5 | -0.4278 | 0.11143 | -0.0472 | -3.8392
-12 | -0.4184 | 0.10566 | -0.0492 | -3.9599
-11.5 | -0.416 | 0.09834 | -0.0523 | -4.2302
-11 | -0.4216 | 0.08911 | -0.057 | -4.7312
-10.5 | -0.4492 | 0.07476 | -0.0675 | -6.0086
-9 | -0.5472 | 0.05135 | -0.0596 | -10.6563
-8.5 | -0.5789 | 0.04006 | -0.0523 | -14.4508
-8 | -0.5554 | 0.03611 | -0.05 | -15.3808
-7.5 | -0.5252 | 0.03273 | -0.0478 | -16.0464
-7 | -0.5034 | 0.02372 | -0.0419 | -21.2226
-6.5 | -0.4608 | 0.0196 | -0.04 | -23.5102
-6 | -0.41 | 0.01773 | -0.0394 | -23.1246
-5.5 | -0.357 | 0.01482 | -0.0394 | -24.0891
-5 | -0.3057 | 0.01337 | -0.0391 | -22.8646
-4.5 | -0.255 | 0.01256 | -0.0386 | -20.3025
-4 | -0.2039 | 0.01185 | -0.0381 | -17.2068
-3.5 | -0.1558 | 0.01097 | -0.0371 | -14.2024
-3 | -0.1069 | 0.01027 | -0.0362 | -10.409
-2.5 | -0.0546 | 0.00996 | -0.0359 | -5.4819
-2 | -0.0029 | 0.00945 | -0.0354 | -0.30688
-1.5 | 0.022 | 0.0067 | -0.0311 | 3.2836
-1 | 0.0722 | 0.00651 | -0.0299 | 11.0906
-0.5 | 0.1265 | 0.00664 | -0.0295 | 19.0512
0 | 0.1828 | 0.0067 | -0.0296 | 27.2836
0.5 | 0.2392 | 0.00682 | -0.0298 | 35.0733
1 | 0.2966 | 0.00674 | -0.0305 | 44.0059
1.5 | 0.3543 | 0.00672 | -0.0312 | 52.7232
2 | 0.4114 | 0.00669 | -0.0318 | 61.4948
2.5 | 0.469 | 0.0067 | -0.0326 | 70
3 | 0.5254 | 0.00662 | -0.033 | 79.3656
3.5 | 0.5806 | 0.00654 | -0.0331 | 88.7768
4 | 0.6341 | 0.0065 | -0.0329 | 97.5538
4.5 | 0.6732 | 0.00721 | -0.03 | 93.3703
5 | 0.7076 | 0.00829 | -0.0267 | 85.3559
5.5 | 0.7315 | 0.00971 | -0.0217 | 75.3347
6 | 0.735 | 0.0118 | -0.0133 | 62.2881
6.5 | 0.7556 | 0.01293 | -0.0074 | 58.4377
7 | 0.7862 | 0.01373 | -0.0035 | 57.2615
7.5 | 0.813 | 0.01464 | 0.001 | 55.5328
8 | 0.8465 | 0.01555 | 0.0039 | 54.4373
8.5 | 0.8948 | 0.01769 | 0.0019 | 50.5822
9 | 0.928 | 0.01884 | 0.0041 | 49.2569
9.5 | 0.9581 | 0.02026 | 0.0066 | 47.2902
10 | 0.9888 | 0.02165 | 0.0088 | 45.6721
10.5 | 1.0058 | 0.02464 | 0.0127 | 40.8198
11 | 1.0378 | 0.02595 | 0.0144 | 39.9923
11.5 | 1.0668 | 0.02771 | 0.0164 | 38.4987
12 | 1.0929 | 0.02965 | 0.0184 | 36.86
12.5 | 1.1155 | 0.03199 | 0.0204 | 34.8703
13 | 1.1339 | 0.03539 | 0.0228 | 32.0401
13.5 | 1.1514 | 0.03804 | 0.0246 | 30.2681
14 | 1.1647 | 0.04124 | 0.0263 | 28.242
14.5 | 1.1747 | 0.04485 | 0.0276 | 26.1918
15 | 1.1843 | 0.04857 | 0.0282 | 24.3834
15.5 | 1.1637 | 0.05675 | 0.0291 | 20.5057
16 | 1.1586 | 0.06319 | 0.0282 | 18.3352
16.5 | 1.1428 | 0.07188 | 0.0258 | 15.8987
17 | 1.1163 | 0.08325 | 0.0214 | 13.409
17.5 | 1.0756 | 0.09854 | 0.0138 | 10.9154
18 | 1.0146 | 0.1201 | 0.0014 | 8.448
18.5 | 0.7911 | 0.20257 | -0.0367 | 3.9053
19 | 0.8001 | 0.21268 | -0.0419 | 3.762
19.5 | 0.8073 | 0.2243 | -0.0484 | 3.5992
20 | 0.821 | 0.23118 | -0.0527 | 3.5513

## 35. Re 750k Mach 0.10 (1)
BIGFOIL.COM POLAR EXPORT
NACA66-313 a=0.2
NACA66-313 a=0.2 |  |  |  | Cl Max: | 1.139 | at alpha= | 9.5 | deg
JavaFoil+Calcfoil stall+Eppler ext transition |  |  |  | L/D Max: | 107.01 | at alpha= | 4 | deg
Re: | 750000 |  |  | Cd Min: | 0.00536 | at alpha= | 1 | deg
Mach: | 0.1 |  |  | Cl=0 at alpha= | -1.6066 | deg
|  |  |  | @ Cl=0.1, Cd= | 0.0080425
|  |  |  | @ Cl=0.4, Cd= | 0.005806
|  |  |  | @ Cl=0.6, Cd= | 0.0061028
alpha (deg) | Cl | Cd | Cm | Cl/Cd
-16.5 | -0.511 | 0.16111 | 0 | -3.17
-16 | -0.535 | 0.15516 | 0 | -3.447
-15.5 | -0.559 | 0.14133 | 0 | -3.956
-15 | -0.583 | 0.13094 | -0.001 | -4.449
-14.5 | -0.605 | 0.12333 | -0.001 | -4.903
-14 | -0.625 | 0.11627 | -0.001 | -5.377
-13.5 | -0.643 | 0.10821 | -0.002 | -5.944
-13 | -0.658 | 0.10085 | -0.002 | -6.529
-12.5 | -0.67 | 0.09515 | -0.002 | -7.046
-12 | -0.678 | 0.08801 | -0.003 | -7.708
-11.5 | -0.682 | 0.08215 | -0.003 | -8.302
-11 | -0.673 | 0.07682 | -0.003 | -8.762
-10.5 | -0.661 | 0.07213 | -0.004 | -9.158
-10 | -0.645 | 0.06836 | -0.004 | -9.428
-9.5 | -0.625 | 0.0634 | -0.005 | -9.862
-9 | -0.602 | 0.05975 | -0.005 | -10.08
-8.5 | -0.576 | 0.05525 | -0.006 | -10.432
-8 | -0.547 | 0.05187 | -0.006 | -10.549
-7.5 | -0.515 | 0.04845 | -0.006 | -10.63
-7 | -0.48 | 0.04579 | -0.007 | -10.486
-6.5 | -0.443 | 0.0428 | -0.007 | -10.35
-6 | -0.404 | 0.04035 | -0.008 | -9.999
-5.5 | -0.362 | 0.03828 | -0.008 | -9.455
-5 | -0.319 | 0.03633 | -0.008 | -8.768
-4.5 | -0.275 | 0.03427 | -0.01 | -8.011
-4 | -0.283 | 0.00913 | -0.021 | -31.037
-3.5 | -0.226 | 0.00934 | -0.022 | -24.161
-3 | -0.167 | 0.00912 | -0.022 | -18.301
-2.5 | -0.107 | 0.0089 | -0.023 | -12.077
-2 | -0.048 | 0.00851 | -0.024 | -5.582
-1.5 | 0.013 | 0.00829 | -0.025 | 1.53
-1 | 0.073 | 0.0081 | -0.026 | 9.019
-0.5 | 0.134 | 0.00797 | -0.027 | 16.762
0 | 0.194 | 0.00557 | -0.028 | 34.878
0.5 | 0.254 | 0.00537 | -0.029 | 47.328
1 | 0.314 | 0.00536 | -0.03 | 58.631
1.5 | 0.374 | 0.00578 | -0.031 | 64.682
2 | 0.434 | 0.00584 | -0.032 | 74.232
2.5 | 0.493 | 0.00593 | -0.033 | 83.106
3 | 0.552 | 0.00602 | -0.034 | 91.623
3.5 | 0.61 | 0.00612 | -0.035 | 99.619
4 | 0.667 | 0.00623 | -0.036 | 107.01
4.5 | 0.719 | 0.0122 | -0.036 | 58.915
5 | 0.773 | 0.0127 | -0.037 | 60.911
5.5 | 0.826 | 0.0132 | -0.038 | 62.61
6 | 0.877 | 0.01373 | -0.039 | 63.887
6.5 | 0.926 | 0.01434 | -0.04 | 64.61
7 | 0.973 | 0.01501 | -0.041 | 64.847
7.5 | 1.017 | 0.0157 | -0.042 | 64.781
8 | 1.055 | 0.01652 | -0.043 | 63.829
8.5 | 1.088 | 0.01735 | -0.043 | 62.713
9 | 1.116 | 0.01811 | -0.044 | 61.655
9.5 | 1.139 | 0.0191 | -0.045 | 59.629
10 | 0.961 | 0.06252 | -0.022 | 15.366
10.5 | 0.971 | 0.06742 | -0.022 | 14.4
11 | 0.977 | 0.072 | -0.022 | 13.571
11.5 | 0.976 | 0.0769 | -0.022 | 12.688
12 | 0.966 | 0.08228 | -0.022 | 11.742
12.5 | 0.951 | 0.08912 | -0.022 | 10.671
13 | 0.931 | 0.09505 | -0.023 | 9.794
13.5 | 0.906 | 0.10189 | -0.023 | 8.895
14 | 0.878 | 0.10885 | -0.022 | 8.063
14.5 | 0.846 | 0.11639 | -0.022 | 7.271

## 36. Re 750k Mach 0.10 (2)
BIGFOIL.COM POLAR EXPORT
NACA66-313 a=0.2
NACA66-313 a=0.2 |  |  |  | Cl Max: | 1.1662 | at alpha= | 15 | deg
XFOIL ncrit=9 |  |  |  | L/D Max: | 97.7761 | at alpha= | 4 | deg
Re: | 750000 |  |  | Cd Min: | 0.23228 | at alpha= | 20 | deg
Mach: | 0.1 |  |  | Cl=0 at alpha= | -1.9589 | deg
|  |  |  | @ Cl=0.1, Cd= | 0.006595
|  |  |  | @ Cl=0.4, Cd= | 0.0067219
|  |  |  | @ Cl=0.6, Cd= | 0.006541
alpha (deg) | Cl | Cd | Cm | Cl/Cd
-20 | -0.6206 | 0.22825 | 0.0205 | -2.7189
-19.5 | -0.6035 | 0.22222 | 0.0165 | -2.7158
-19 | -0.5867 | 0.21595 | 0.0125 | -2.7168
-18.5 | -0.5703 | 0.20927 | 0.0084 | -2.7252
-18 | -0.5595 | 0.20057 | 0.0027 | -2.7895
-17.5 | -0.5449 | 0.19246 | -0.0009 | -2.8312
-17 | -0.5262 | 0.18687 | -0.0039 | -2.8159
-16.5 | -0.51 | 0.18065 | -0.0075 | -2.8231
-16 | -0.4968 | 0.17275 | -0.012 | -2.8758
-15.5 | -0.4912 | 0.16375 | -0.0177 | -2.9997
-15 | -0.4789 | 0.15525 | -0.0207 | -3.0847
-14.5 | -0.4621 | 0.14957 | -0.0234 | -3.0895
-14 | -0.4498 | 0.14248 | -0.0271 | -3.1569
-13 | -0.4311 | 0.12109 | -0.0432 | -3.5602
-12.5 | -0.4245 | 0.11246 | -0.0469 | -3.7747
-12 | -0.4149 | 0.1067 | -0.0488 | -3.8885
-11.5 | -0.4119 | 0.09936 | -0.052 | -4.1455
-11 | -0.417 | 0.09007 | -0.0567 | -4.6297
-10.5 | -0.4438 | 0.07461 | -0.0687 | -5.9483
-9 | -0.5391 | 0.05219 | -0.0612 | -10.3296
-8.5 | -0.5714 | 0.04135 | -0.0541 | -13.8186
-8 | -0.5516 | 0.037 | -0.0514 | -14.9081
-7.5 | -0.523 | 0.0335 | -0.049 | -15.6119
-7 | -0.5024 | 0.0247 | -0.043 | -20.3401
-6.5 | -0.4622 | 0.02004 | -0.0407 | -23.0639
-6 | -0.4116 | 0.01796 | -0.04 | -22.9176
-5.5 | -0.3584 | 0.01511 | -0.0399 | -23.7194
-5 | -0.3065 | 0.0135 | -0.0396 | -22.7037
-4.5 | -0.2554 | 0.01264 | -0.0391 | -20.2057
-4 | -0.2041 | 0.01191 | -0.0386 | -17.1369
-3.5 | -0.1553 | 0.01107 | -0.0376 | -14.0289
-3 | -0.1068 | 0.01031 | -0.0366 | -10.3589
-2.5 | -0.0543 | 0.00998 | -0.0362 | -5.4409
-2 | -0.0024 | 0.00948 | -0.0357 | -0.25316
-1.5 | 0.0268 | 0.00705 | -0.0321 | 3.8014
-1 | 0.0727 | 0.00653 | -0.0301 | 11.1332
-0.5 | 0.1273 | 0.00666 | -0.0297 | 19.1141
0 | 0.184 | 0.00673 | -0.0298 | 27.3403
0.5 | 0.2405 | 0.00683 | -0.03 | 35.2123
1 | 0.2984 | 0.00676 | -0.0307 | 44.142
1.5 | 0.3564 | 0.00676 | -0.0314 | 52.7219
2 | 0.4137 | 0.00671 | -0.032 | 61.6542
2.5 | 0.4717 | 0.00671 | -0.0327 | 70.2981
3 | 0.5285 | 0.00664 | -0.0332 | 79.5934
3.5 | 0.5839 | 0.00655 | -0.0332 | 89.145
4 | 0.6375 | 0.00652 | -0.033 | 97.7761
4.5 | 0.6759 | 0.00727 | -0.0299 | 92.9711
5 | 0.7098 | 0.00837 | -0.0264 | 84.8029
5.5 | 0.7323 | 0.00983 | -0.0211 | 74.4964
6 | 0.7329 | 0.01192 | -0.012 | 61.4849
6.5 | 0.7554 | 0.01303 | -0.0065 | 57.9739
7 | 0.7857 | 0.01387 | -0.0025 | 56.6474
7.5 | 0.8128 | 0.0148 | 0.002 | 54.9189
8 | 0.8472 | 0.01575 | 0.0047 | 53.7905
8.5 | 0.8946 | 0.01792 | 0.003 | 49.9219
9 | 0.9273 | 0.01915 | 0.0052 | 48.423
9.5 | 0.9571 | 0.02065 | 0.0078 | 46.3487
10 | 0.9875 | 0.02211 | 0.0101 | 44.663
10.5 | 1.006 | 0.02506 | 0.0139 | 40.1437
11 | 1.0375 | 0.02648 | 0.0157 | 39.1805
11.5 | 1.0661 | 0.02838 | 0.0178 | 37.5652
12 | 1.0915 | 0.0304 | 0.0199 | 35.9046
12.5 | 1.1122 | 0.03339 | 0.0222 | 33.3094
13 | 1.1299 | 0.03651 | 0.0244 | 30.9477
13.5 | 1.1452 | 0.0395 | 0.0263 | 28.9924
14 | 1.1558 | 0.04306 | 0.028 | 26.8416
14.5 | 1.1632 | 0.04704 | 0.0291 | 24.7279
15 | 1.1662 | 0.05176 | 0.0296 | 22.5309
15.5 | 1.1409 | 0.06077 | 0.0297 | 18.7741
16 | 1.1278 | 0.06883 | 0.0278 | 16.3853
16.5 | 1.1006 | 0.08006 | 0.0237 | 13.7472
17 | 1.0641 | 0.09427 | 0.0168 | 11.2878
17.5 | 1.0136 | 0.11316 | 0.006 | 8.9572
18 | 0.9381 | 0.14083 | -0.0105 | 6.6612
18.5 | 0.7919 | 0.20389 | -0.0373 | 3.884
19 | 0.8015 | 0.21386 | -0.0425 | 3.7478
19.5 | 0.809 | 0.22537 | -0.049 | 3.5897
20 | 0.823 | 0.23228 | -0.0533 | 3.5431

## 37. Re 750k Mach 0.25 (1)
BIGFOIL.COM POLAR EXPORT
NACA66-313 a=0.2
NACA66-313 a=0.2 |  |  |  | Cl Max: | 1.113 | at alpha= | 9 | deg
JavaFoil+Calcfoil stall+Eppler ext transition |  |  |  | L/D Max: | 107.187 | at alpha= | 4 | deg
Re: | 750000 |  |  | Cd Min: | 0.00519 | at alpha= | 0.5 | deg
Mach: | 0.25 |  |  | Cl=0 at alpha= | -1.6048 | deg
|  |  |  | @ Cl=0.1, Cd= | 0.0081573
|  |  |  | @ Cl=0.4, Cd= | 0.0058831
|  |  |  | @ Cl=0.6, Cd= | 0.0061876
alpha (deg) | Cl | Cd | Cm | Cl/Cd
-15.5 | -0.151 | 0.17985 | 0 | -0.84
-15 | -0.245 | 0.16358 | -0.001 | -1.496
-14.5 | -0.314 | 0.1531 | -0.001 | -2.049
-14 | -0.375 | 0.14045 | -0.001 | -2.669
-13.5 | -0.43 | 0.13546 | -0.002 | -3.174
-13 | -0.48 | 0.12227 | -0.002 | -3.928
-12.5 | -0.525 | 0.11035 | -0.002 | -4.753
-12 | -0.562 | 0.10179 | -0.003 | -5.521
-11.5 | -0.592 | 0.09142 | -0.003 | -6.478
-11 | -0.602 | 0.08563 | -0.003 | -7.032
-10.5 | -0.606 | 0.07884 | -0.004 | -7.685
-10 | -0.604 | 0.07267 | -0.004 | -8.31
-9.5 | -0.596 | 0.06673 | -0.005 | -8.937
-9 | -0.583 | 0.06178 | -0.005 | -9.442
-8.5 | -0.565 | 0.05757 | -0.006 | -9.818
-8 | -0.542 | 0.05352 | -0.006 | -10.131
-7.5 | -0.515 | 0.04961 | -0.006 | -10.372
-7 | -0.483 | 0.04653 | -0.007 | -10.38
-6.5 | -0.448 | 0.04374 | -0.008 | -10.241
-6 | -0.41 | 0.04101 | -0.008 | -9.989
-5.5 | -0.369 | 0.03857 | -0.008 | -9.555
-5 | -0.325 | 0.0366 | -0.009 | -8.89
-4.5 | -0.281 | 0.03473 | -0.009 | -8.078
-4 | -0.29 | 0.00883 | -0.021 | -32.874
-3.5 | -0.231 | 0.00908 | -0.022 | -25.475
-3 | -0.171 | 0.00885 | -0.023 | -19.348
-2.5 | -0.11 | 0.00888 | -0.024 | -12.426
-2 | -0.049 | 0.00862 | -0.025 | -5.663
-1.5 | 0.013 | 0.00835 | -0.026 | 1.559
-1 | 0.075 | 0.00825 | -0.027 | 9.098
-0.5 | 0.137 | 0.00802 | -0.028 | 17.111
0 | 0.199 | 0.00539 | -0.029 | 36.996
0.5 | 0.261 | 0.00519 | -0.03 | 50.26
1 | 0.322 | 0.00581 | -0.031 | 55.53
1.5 | 0.384 | 0.00587 | -0.032 | 65.332
2 | 0.445 | 0.00592 | -0.033 | 75.071
2.5 | 0.506 | 0.00602 | -0.034 | 83.981
3 | 0.566 | 0.00613 | -0.035 | 92.351
3.5 | 0.625 | 0.00623 | -0.036 | 100.392
4 | 0.684 | 0.00638 | -0.037 | 107.187
4.5 | 0.737 | 0.01255 | -0.037 | 58.693
5 | 0.792 | 0.01309 | -0.038 | 60.507
5.5 | 0.846 | 0.01362 | -0.039 | 62.085
6 | 0.897 | 0.01424 | -0.04 | 62.995
6.5 | 0.946 | 0.01494 | -0.041 | 63.301
7 | 0.991 | 0.01569 | -0.042 | 63.155
7.5 | 1.033 | 0.01642 | -0.043 | 62.897
8 | 1.066 | 0.01733 | -0.044 | 61.522
8.5 | 1.094 | 0.01831 | -0.045 | 59.721
9 | 1.113 | 0.01899 | -0.045 | 58.619
9.5 | 0.935 | 0.06041 | -0.022 | 15.477
10 | 0.939 | 0.06532 | -0.021 | 14.369
10.5 | 0.936 | 0.0698 | -0.021 | 13.407
11 | 0.925 | 0.07615 | -0.022 | 12.149
11.5 | 0.901 | 0.08217 | -0.022 | 10.97
12 | 0.864 | 0.09082 | -0.022 | 9.51
12.5 | 0.816 | 0.09831 | -0.021 | 8.304
13 | 0.76 | 0.10678 | -0.021 | 7.121
13.5 | 0.697 | 0.11616 | -0.021 | 6
14 | 0.627 | 0.12861 | -0.02 | 4.875

## 38. Re 750k Mach 0.25 (2)
BIGFOIL.COM POLAR EXPORT
NACA66-313 a=0.2
NACA66-313 a=0.2 |  |  |  | Cl Max: | 1.0812 | at alpha= | 12.5 | deg
XFOIL ncrit=9 |  |  |  | L/D Max: | 98.6767 | at alpha= | 4 | deg
Re: | 750000 |  |  | Cd Min: | 0.23243 | at alpha= | -20 | deg
Mach: | 0.25 |  |  | Cl=0 at alpha= | -2.0047 | deg
|  |  |  | @ Cl=0.1, Cd= | 0.0066864
|  |  |  | @ Cl=0.4, Cd= | 0.0068427
|  |  |  | @ Cl=0.6, Cd= | 0.0066457
alpha (deg) | Cl | Cd | Cm | Cl/Cd
-20 | -0.6287 | 0.23243 | 0.0219 | -2.7049
-19.5 | -0.6107 | 0.22612 | 0.0177 | -2.7008
-19 | -0.593 | 0.21952 | 0.0135 | -2.7013
-18.5 | -0.5754 | 0.21259 | 0.0092 | -2.7066
-18 | -0.5629 | 0.20405 | 0.0035 | -2.7586
-17.5 | -0.5468 | 0.19602 | -0.0004 | -2.7895
-17 | -0.5273 | 0.1901 | -0.0035 | -2.7738
-16.5 | -0.51 | 0.18367 | -0.0073 | -2.7767
-16 | -0.4958 | 0.17553 | -0.0122 | -2.8246
-15.5 | -0.4877 | 0.16697 | -0.0178 | -2.9209
-15 | -0.4726 | 0.15863 | -0.0208 | -2.9793
-14.5 | -0.4548 | 0.15262 | -0.0238 | -2.98
-13.5 | -0.4282 | 0.13383 | -0.0387 | -3.1996
-13 | -0.4178 | 0.12477 | -0.0438 | -3.3486
-12.5 | -0.4102 | 0.11752 | -0.0453 | -3.4905
-12 | -0.399 | 0.11145 | -0.0476 | -3.5801
-11.5 | -0.3936 | 0.10391 | -0.0511 | -3.7879
-11 | -0.3989 | 0.09311 | -0.0581 | -4.2842
-10.5 | -0.4041 | 0.08255 | -0.0646 | -4.8952
-10 | -0.426 | 0.07004 | -0.0733 | -6.0822
-9.5 | -0.458 | 0.06158 | -0.0746 | -7.4375
-9 | -0.4912 | 0.05546 | -0.0698 | -8.8568
-8.5 | -0.5337 | 0.04637 | -0.0629 | -11.5096
-8 | -0.5249 | 0.04195 | -0.0594 | -12.5125
-7.5 | -0.5064 | 0.0378 | -0.056 | -13.3968
-6.5 | -0.4642 | 0.02338 | -0.0457 | -19.8546
-6 | -0.4189 | 0.01987 | -0.0436 | -21.082
-5.5 | -0.3671 | 0.01705 | -0.0426 | -21.5308
-5 | -0.3116 | 0.0143 | -0.0425 | -21.7902
-4.5 | -0.2576 | 0.01313 | -0.042 | -19.6192
-4 | -0.2046 | 0.01228 | -0.0413 | -16.6612
-3.5 | -0.152 | 0.01162 | -0.0406 | -13.0809
-3 | -0.1057 | 0.01054 | -0.0387 | -10.0285
-2.5 | -0.0524 | 0.01013 | -0.0382 | -5.1728
-2 | 0.0005 | 0.00962 | -0.0375 | 0.051975
-1.5 | 0.0472 | 0.00863 | -0.036 | 5.4693
-1 | 0.0756 | 0.00663 | -0.0313 | 11.4027
-0.5 | 0.1318 | 0.00676 | -0.0307 | 19.497
0 | 0.1902 | 0.00686 | -0.0308 | 27.7259
0.5 | 0.2481 | 0.00694 | -0.0309 | 35.7493
1 | 0.3081 | 0.00691 | -0.0317 | 44.5876
1.5 | 0.3675 | 0.00687 | -0.0323 | 53.4934
2 | 0.427 | 0.00682 | -0.0329 | 62.61
2.5 | 0.4862 | 0.00681 | -0.0335 | 71.395
3 | 0.5456 | 0.00678 | -0.0341 | 80.472
3.5 | 0.6023 | 0.00664 | -0.0339 | 90.7078
4 | 0.6562 | 0.00665 | -0.0332 | 98.6767
4.5 | 0.6906 | 0.00764 | -0.0291 | 90.3927
5.5 | 0.7322 | 0.01051 | -0.0168 | 69.667
6 | 0.7253 | 0.0126 | -0.0061 | 57.5635
6.5 | 0.755 | 0.01361 | -0.0017 | 55.4739
7 | 0.7825 | 0.01473 | 0.0029 | 53.1229
7.5 | 0.8117 | 0.01571 | 0.0073 | 51.6677
8.5 | 0.8925 | 0.01936 | 0.0086 | 46.1002
9 | 0.9227 | 0.02101 | 0.0115 | 43.9172
9.5 | 0.9517 | 0.02285 | 0.0145 | 41.6499
10 | 0.9792 | 0.02486 | 0.0173 | 39.3886
10.5 | 1.0058 | 0.0277 | 0.0205 | 36.3105
11 | 1.0349 | 0.02981 | 0.0229 | 34.7165
11.5 | 1.0593 | 0.03244 | 0.0255 | 32.6541
12 | 1.0757 | 0.03574 | 0.0281 | 30.0979
12.5 | 1.0812 | 0.0406 | 0.0311 | 26.6305
13 | 1.0783 | 0.0461 | 0.0336 | 23.3905
13.5 | 1.0721 | 0.05192 | 0.0348 | 20.6491
14 | 1.0597 | 0.05897 | 0.0345 | 17.9702
14.5 | 1.0382 | 0.06817 | 0.0323 | 15.2296
15 | 1.0204 | 0.07795 | 0.0281 | 13.0904
15.5 | 0.983 | 0.09253 | 0.0205 | 10.6236
16 | 0.9382 | 0.11078 | 0.0096 | 8.469
16.5 | 0.7734 | 0.16946 | -0.0199 | 4.5639
17 | 0.7719 | 0.18245 | -0.0263 | 4.2307
17.5 | 0.7738 | 0.19556 | -0.0324 | 3.9568

## 39. Re 750k Mach 0.50 (1)
BIGFOIL.COM POLAR EXPORT
NACA66-313 a=0.2
NACA66-313 a=0.2 |  |  |  | Cl Max: | 1.162 | at alpha= | 20 | deg
JavaFoil+Calcfoil stall+Eppler ext transition |  |  |  | L/D Max: | 104.355 | at alpha= | 3.5 | deg
Re: | 750000 |  |  | Cd Min: | 0.00585 | at alpha= | 0 | deg
Mach: | 0.5 |  |  | Cl=0 at alpha= | -1.6087 | deg
|  |  |  | @ Cl=0.1, Cd= | 0.0082859
|  |  |  | @ Cl=0.4, Cd= | 0.0060279
|  |  |  | @ Cl=0.6, Cd= | 0.0064104
alpha (deg) | Cl | Cd | Cm | Cl/Cd
-20 | -1.002 | 0.2069 | 0.003 | -4.842
-19.5 | -0.974 | 0.1995 | 0.003 | -4.88
-19 | -0.947 | 0.19314 | 0.002 | -4.902
-18.5 | -0.92 | 0.18616 | 0.002 | -4.942
-18 | -0.894 | 0.17884 | 0.002 | -4.997
-17.5 | -0.867 | 0.17409 | 0.001 | -4.982
-17 | -0.841 | 0.1714 | 0.001 | -4.904
-16.5 | -0.812 | 0.16287 | 0 | -4.986
-16 | -0.785 | 0.15899 | 0 | -4.939
-15.5 | -0.759 | 0.15576 | -0.001 | -4.871
-15 | -0.732 | 0.15054 | -0.001 | -4.862
-14.5 | -0.705 | 0.14125 | -0.001 | -4.992
-14 | -0.678 | 0.13665 | -0.002 | -4.959
-13.5 | -0.65 | 0.13005 | -0.002 | -4.996
-13 | -0.623 | 0.12625 | -0.003 | -4.933
-12.5 | -0.596 | 0.12713 | -0.003 | -4.687
-12 | -0.569 | 0.12379 | -0.003 | -4.595
-11.5 | -0.542 | 0.12258 | -0.004 | -4.42
-11 | -0.515 | 0.11736 | -0.004 | -4.385
-10.5 | -0.488 | 0.1105 | -0.005 | -4.414
-10 | -0.459 | 0.1029 | -0.005 | -4.465
-9.5 | -0.432 | 0.09674 | -0.005 | -4.469
-9 | -0.405 | 0.09223 | -0.006 | -4.392
-8.5 | -0.378 | 0.09525 | -0.006 | -3.967
-8 | -0.351 | 0.08684 | -0.007 | -4.037
-7.5 | -0.323 | 0.08149 | -0.007 | -3.967
-7 | -0.296 | 0.05956 | -0.007 | -4.965
-6.5 | -0.268 | 0.05081 | -0.008 | -5.282
-6 | -0.381 | 0.04716 | -0.008 | -8.081
-5.5 | -0.375 | 0.04152 | -0.009 | -9.03
-5 | -0.345 | 0.03875 | -0.01 | -8.892
-4.5 | -0.303 | 0.03632 | -0.01 | -8.351
-4 | -0.256 | 0.03406 | -0.01 | -7.529
-3.5 | -0.206 | 0.03218 | -0.012 | -6.41
-3 | -0.189 | 0.00969 | -0.026 | -19.545
-2.5 | -0.122 | 0.00939 | -0.027 | -13.03
-2 | -0.054 | 0.00938 | -0.028 | -5.783
-1.5 | 0.015 | 0.00809 | -0.029 | 1.792
-1 | 0.084 | 0.00833 | -0.03 | 10.049
-0.5 | 0.153 | 0.00814 | -0.031 | 18.809
0 | 0.222 | 0.00585 | -0.032 | 37.918
0.5 | 0.289 | 0.00589 | -0.033 | 49.123
1 | 0.358 | 0.00596 | -0.034 | 59.999
1.5 | 0.426 | 0.00607 | -0.035 | 70.103
2 | 0.493 | 0.00617 | -0.036 | 80.009
2.5 | 0.561 | 0.00631 | -0.037 | 88.777
3 | 0.627 | 0.00648 | -0.038 | 96.66
3.5 | 0.692 | 0.00664 | -0.04 | 104.355
4 | 0.753 | 0.01346 | -0.04 | 55.923
4.5 | 0.813 | 0.01417 | -0.041 | 57.363
5 | 0.87 | 0.01494 | -0.042 | 58.268
5.5 | 0.923 | 0.01578 | -0.043 | 58.474
6 | 0.969 | 0.01681 | -0.044 | 57.631
6.5 | 1.004 | 0.01792 | -0.045 | 56.037
7 | 0.85 | 0.04658 | -0.022 | 18.249
7.5 | 0.838 | 0.05157 | -0.019 | 16.248
8 | 0.689 | 0.06385 | -0.019 | 10.784
8.5 | 0.549 | 0.09027 | -0.019 | 6.084
9 | 0.576 | 0.09249 | -0.02 | 6.226
9.5 | 0.603 | 0.0935 | -0.022 | 6.453
10 | 0.63 | 0.09631 | -0.023 | 6.542
10.5 | 0.657 | 0.10167 | -0.023 | 6.458
11 | 0.683 | 0.11033 | -0.024 | 6.192
11.5 | 0.71 | 0.11463 | -0.025 | 6.194
12 | 0.737 | 0.1248 | -0.027 | 5.907
12.5 | 0.764 | 0.12821 | -0.027 | 5.956
13 | 0.79 | 0.13177 | -0.028 | 5.994
13.5 | 0.816 | 0.13286 | -0.029 | 6.144
14 | 0.844 | 0.13947 | -0.031 | 6.053
14.5 | 0.87 | 0.14349 | -0.032 | 6.065
15 | 0.896 | 0.15497 | -0.032 | 5.783
15.5 | 0.923 | 0.16236 | -0.033 | 5.684
16 | 0.951 | 0.16449 | -0.036 | 5.78
16.5 | 0.977 | 0.1735 | -0.036 | 5.629
17 | 1.003 | 0.17758 | -0.037 | 5.646
17.5 | 1.032 | 0.18706 | -0.04 | 5.518
18 | 1.057 | 0.1904 | -0.04 | 5.55
18.5 | 1.082 | 0.19459 | -0.04 | 5.563
19 | 1.108 | 0.20049 | -0.041 | 5.528
19.5 | 1.138 | 0.20777 | -0.044 | 5.479
20 | 1.162 | 0.2144 | -0.044 | 5.421

## 40. Re 750k Mach 0.50 (2)
BIGFOIL.COM POLAR EXPORT
NACA66-313 a=0.2
NACA66-313 a=0.2 |  |  |  | Cl Max: | 0.9366 | at alpha= | 10 | deg
XFOIL ncrit=9 |  |  |  | L/D Max: | 172.558 | at alpha= | -0.5 | deg
Re: | 750000 |  |  | Cd Min: | 0.25317 | at alpha= | -20 | deg
Mach: | 0.5 |  |  | Cl=0 at alpha= | -2.1156 | deg
|  |  |  | @ Cl=0.1, Cd= | 0.00086
|  |  |  | @ Cl=0.4, Cd= | 0.0074523
|  |  |  | @ Cl=0.6, Cd= | 0.0072455
alpha (deg) | Cl | Cd | Cm | Cl/Cd
-20 | -0.6729 | 0.25317 | 0.028 | -2.6579
-19.5 | -0.6505 | 0.24524 | 0.0228 | -2.6525
-19 | -0.6282 | 0.2368 | 0.0175 | -2.6529
-18.5 | -0.6064 | 0.22846 | 0.012 | -2.6543
-18 | -0.5874 | 0.21987 | 0.006 | -2.6716
-17.5 | -0.5639 | 0.21167 | 0.0021 | -2.6641
-17 | -0.5414 | 0.20439 | -0.0025 | -2.6489
-16.5 | -0.5194 | 0.19653 | -0.0075 | -2.6429
-16 | -0.5007 | 0.18764 | -0.014 | -2.6684
-15.5 | -0.4802 | 0.17886 | -0.0209 | -2.6848
-15 | -0.4509 | 0.17053 | -0.0253 | -2.6441
-14 | -0.4243 | 0.1555 | -0.0327 | -2.7286
-13.5 | -0.4152 | 0.14706 | -0.038 | -2.8233
-13 | -0.3948 | 0.13884 | -0.0403 | -2.8436
-12.5 | -0.377 | 0.13198 | -0.0433 | -2.8565
-12 | -0.3625 | 0.12438 | -0.0474 | -2.9145
-11.5 | -0.3576 | 0.11534 | -0.0539 | -3.1004
-11 | -0.348 | 0.10668 | -0.0588 | -3.2621
-10.5 | -0.3428 | 0.09752 | -0.0627 | -3.5152
-10 | -0.3318 | 0.09057 | -0.0653 | -3.6635
-9.5 | -0.3224 | 0.08347 | -0.0689 | -3.8625
-9 | -0.3212 | 0.07503 | -0.0739 | -4.281
-8.5 | -0.3303 | 0.06465 | -0.0822 | -5.109
-8 | -0.3524 | 0.05531 | -0.0872 | -6.3714
-7.5 | -0.376 | 0.04932 | -0.0839 | -7.6237
-7 | -0.3945 | 0.04414 | -0.0775 | -8.9375
-6.5 | -0.395 | 0.03867 | -0.0719 | -10.2146
-6 | -0.3813 | 0.01898 | -0.0632 | -20.0896
-5.5 | -0.3653 | 0.01275 | -0.0575 | -28.651
-5 | -0.3288 | 0.00793 | -0.0531 | -41.4628
-4.5 | -0.273 | 0.00557 | -0.0512 | -49.0126
-4 | -0.2093 | 0.00404 | -0.0506 | -51.8069
-3.5 | -0.1477 | 0.00309 | -0.0497 | -47.7994
-3 | -0.0941 | 0.00236 | -0.0476 | -39.8729
-2.5 | -0.0429 | 0.00196 | -0.0452 | -21.8878
-2 | 0.0129 | 0.00176 | -0.0437 | 7.3295
-1.5 | 0.0691 | 0.00156 | -0.0424 | 44.2949
-1 | 0.0884 | 0.00086 | -0.0358 | 102.7907
-0.5 | 0.1484 | 0.00086 | -0.0346 | 172.5581
0 | 0.2158 | 0.00741 | -0.0349 | 29.1228
0.5 | 0.2826 | 0.00753 | -0.035 | 37.5299
1 | 0.3488 | 0.00749 | -0.0354 | 46.5688
1.5 | 0.4168 | 0.00744 | -0.0361 | 56.0215
2 | 0.4842 | 0.00737 | -0.0366 | 65.6988
2.5 | 0.5509 | 0.00732 | -0.0369 | 75.2596
3 | 0.6168 | 0.00722 | -0.0367 | 85.4294
3.5 | 0.6797 | 0.00713 | -0.0357 | 95.3296
4 | 0.7183 | 0.00776 | -0.0301 | 92.5644
4.5 | 0.7271 | 0.00909 | -0.0197 | 79.989
5 | 0.7245 | 0.01068 | -0.008 | 67.8371
5.5 | 0.708 | 0.01354 | 0.0038 | 52.2895
6 | 0.7228 | 0.01568 | 0.0108 | 46.0969
6.5 | 0.7564 | 0.0171 | 0.0156 | 44.2339
7 | 0.7793 | 0.01905 | 0.0215 | 40.9081
7.5 | 0.8033 | 0.021 | 0.0272 | 38.2524
8 | 0.8456 | 0.02376 | 0.0282 | 35.5892
8.5 | 0.8747 | 0.02721 | 0.0306 | 32.1463
9 | 0.9054 | 0.03018 | 0.0347 | 30
9.5 | 0.9293 | 0.03414 | 0.039 | 27.2203
10 | 0.9366 | 0.03919 | 0.0425 | 23.899
10.5 | 0.9266 | 0.04601 | 0.0448 | 20.1391
11.5 | 0.8733 | 0.0657 | 0.0415 | 13.2922
12 | 0.8397 | 0.07878 | 0.0349 | 10.6588
12.5 | 0.8082 | 0.09339 | 0.0258 | 8.654
13 | 0.7762 | 0.11049 | 0.015 | 7.0251
13.5 | 0.7534 | 0.12747 | 0.0056 | 5.9104
14 | 0.7423 | 0.14218 | -0.0024 | 5.2208
14.5 | 0.7405 | 0.15522 | -0.0094 | 4.7706
15 | 0.7448 | 0.16727 | -0.0158 | 4.4527

## 41. Re 1M Mach 0.00 (1)
BIGFOIL.COM POLAR EXPORT
NACA66-313 a=0.2
NACA66-313 a=0.2 |  |  |  | Cl Max: | 1.174 | at alpha= | 10.5 | deg
JavaFoil+Calcfoil stall+Eppler ext transition |  |  |  | L/D Max: | 115.586 | at alpha= | 4 | deg
Re: | 1000000 |  |  | Cd Min: | 0.00494 | at alpha= | 2 | deg
Mach: | 0 |  |  | Cl=0 at alpha= | -1.6083 | deg
|  |  |  | @ Cl=0.1, Cd= | 0.0075135
|  |  |  | @ Cl=0.4, Cd= | 0.0050555
|  |  |  | @ Cl=0.6, Cd= | 0.0054809
alpha (deg) | Cl | Cd | Cm | Cl/Cd
-16.5 | -0.555 | 0.152 | 0 | -3.653
-16 | -0.577 | 0.13921 | 0 | -4.142
-15.5 | -0.597 | 0.13154 | 0 | -4.541
-15 | -0.617 | 0.12311 | -0.001 | -5.014
-14.5 | -0.636 | 0.11858 | -0.001 | -5.364
-14 | -0.653 | 0.10917 | -0.001 | -5.979
-13.5 | -0.667 | 0.1023 | -0.002 | -6.522
-13 | -0.679 | 0.09737 | -0.002 | -6.972
-12.5 | -0.687 | 0.09181 | -0.002 | -7.486
-12 | -0.692 | 0.08515 | -0.003 | -8.128
-11.5 | -0.693 | 0.07959 | -0.003 | -8.704
-11 | -0.682 | 0.07499 | -0.003 | -9.089
-10.5 | -0.667 | 0.07022 | -0.004 | -9.499
-10 | -0.649 | 0.06563 | -0.004 | -9.894
-9.5 | -0.628 | 0.06147 | -0.005 | -10.223
-9 | -0.605 | 0.05801 | -0.005 | -10.422
-8.5 | -0.577 | 0.0537 | -0.006 | -10.751
-8 | -0.548 | 0.0504 | -0.006 | -10.869
-7.5 | -0.515 | 0.04742 | -0.007 | -10.86
-7 | -0.48 | 0.04444 | -0.007 | -10.8
-6.5 | -0.442 | 0.04169 | -0.008 | -10.61
-6 | -0.403 | 0.0394 | -0.008 | -10.22
-5.5 | -0.361 | 0.0374 | -0.009 | -9.653
-5 | -0.318 | 0.03537 | -0.009 | -8.991
-4.5 | -0.339 | 0.00886 | -0.02 | -38.233
-4 | -0.282 | 0.00908 | -0.021 | -31.085
-3.5 | -0.225 | 0.00876 | -0.021 | -25.651
-3 | -0.166 | 0.00852 | -0.022 | -19.517
-2.5 | -0.107 | 0.00837 | -0.023 | -12.782
-2 | -0.047 | 0.00812 | -0.024 | -5.829
-1.5 | 0.013 | 0.00789 | -0.025 | 1.6
-1 | 0.073 | 0.00759 | -0.026 | 9.58
-0.5 | 0.133 | 0.00742 | -0.027 | 17.927
0 | 0.193 | 0.00502 | -0.028 | 38.562
0.5 | 0.253 | 0.00503 | -0.029 | 50.366
1 | 0.313 | 0.00508 | -0.03 | 61.684
1.5 | 0.373 | 0.00515 | -0.031 | 72.478
2 | 0.433 | 0.00494 | -0.032 | 87.529
2.5 | 0.492 | 0.00501 | -0.033 | 98.28
3 | 0.551 | 0.00505 | -0.034 | 109.018
3.5 | 0.609 | 0.00556 | -0.035 | 109.644
4 | 0.667 | 0.00577 | -0.036 | 115.586
4.5 | 0.717 | 0.01149 | -0.036 | 62.349
5 | 0.771 | 0.01195 | -0.037 | 64.537
5.5 | 0.824 | 0.01242 | -0.038 | 66.35
6 | 0.875 | 0.01291 | -0.039 | 67.809
6.5 | 0.924 | 0.01348 | -0.04 | 68.559
7 | 0.971 | 0.01409 | -0.041 | 68.946
7.5 | 1.015 | 0.01472 | -0.042 | 68.966
8 | 1.054 | 0.0155 | -0.042 | 67.97
8.5 | 1.088 | 0.01619 | -0.043 | 67.174
9 | 1.117 | 0.01701 | -0.044 | 65.691
9.5 | 1.142 | 0.018 | -0.045 | 63.428
10 | 1.161 | 0.01881 | -0.046 | 61.729
10.5 | 1.174 | 0.01975 | -0.047 | 59.451
11 | 0.988 | 0.0691 | -0.025 | 14.293
11.5 | 0.986 | 0.07505 | -0.024 | 13.138
12 | 0.98 | 0.07985 | -0.024 | 12.268
12.5 | 0.968 | 0.0856 | -0.024 | 11.307
13 | 0.951 | 0.09189 | -0.024 | 10.35
13.5 | 0.931 | 0.09731 | -0.024 | 9.562
14 | 0.907 | 0.10451 | -0.024 | 8.675
14.5 | 0.88 | 0.11131 | -0.024 | 7.904
15 | 0.851 | 0.11751 | -0.024 | 7.241
15.5 | 0.82 | 0.12477 | -0.024 | 6.573

## 42. Re 1M Mach 0.00 (2)
BIGFOIL.COM POLAR EXPORT
NACA66-313 a=0.2
NACA66-313 a=0.2 |  |  |  | Cl Max: | 1.2463 | at alpha= | 16.5 | deg
XFOIL ncrit=9 |  |  |  | L/D Max: | 102.764 | at alpha= | 4 | deg
Re: | 1000000 |  |  | Cd Min: | 0.22829 | at alpha= | -20 | deg
Mach: | 0 |  |  | Cl=0 at alpha= | -1.9309 | deg
|  |  |  | @ Cl=0.1, Cd= | 0.0056549
|  |  |  | @ Cl=0.4, Cd= | 0.00575
|  |  |  | @ Cl=0.6, Cd= | 0.005843
alpha (deg) | Cl | Cd | Cm | Cl/Cd
-20 | -0.6181 | 0.22829 | 0.0204 | -2.7075
-19.5 | -0.6023 | 0.22081 | 0.016 | -2.7277
-19 | -0.5891 | 0.21288 | 0.0112 | -2.7673
-18.5 | -0.5738 | 0.20581 | 0.0071 | -2.788
-18 | -0.556 | 0.20046 | 0.0042 | -2.7736
-17.5 | -0.5402 | 0.19381 | 0.0003 | -2.7873
-17 | -0.5255 | 0.18614 | -0.004 | -2.8231
-16.5 | -0.5159 | 0.17742 | -0.009 | -2.9078
-16 | -0.5048 | 0.16886 | -0.0126 | -2.9895
-15.5 | -0.4887 | 0.16292 | -0.0158 | -2.9996
-15 | -0.4736 | 0.15678 | -0.0192 | -3.0208
-14.5 | -0.4695 | 0.1468 | -0.0251 | -3.1982
-14 | -0.4704 | 0.1353 | -0.03 | -3.4767
-13.5 | -0.4381 | 0.12928 | -0.0365 | -3.3888
-13 | -0.4286 | 0.12193 | -0.0401 | -3.5151
-12.5 | -0.4232 | 0.11459 | -0.0433 | -3.6932
-12 | -0.4293 | 0.1031 | -0.0495 | -4.1639
-11.5 | -0.4355 | 0.09239 | -0.0549 | -4.7137
-11 | -0.4529 | 0.07817 | -0.0643 | -5.7938
-10.5 | -0.4948 | 0.06485 | -0.0708 | -7.6299
-10 | -0.5798 | 0.05306 | -0.0656 | -10.9273
-9.5 | -0.6039 | 0.04792 | -0.0593 | -12.6023
-9 | -0.5958 | 0.04416 | -0.0557 | -13.4918
-8.5 | -0.5805 | 0.04003 | -0.0524 | -14.5016
-8 | -0.5593 | 0.03567 | -0.0491 | -15.6798
-7.5 | -0.5345 | 0.02987 | -0.0447 | -17.8942
-7 | -0.5187 | 0.01681 | -0.0382 | -30.8566
-6 | -0.4167 | 0.01429 | -0.0377 | -29.1603
-5.5 | -0.3647 | 0.01316 | -0.0375 | -27.7128
-5 | -0.3133 | 0.01222 | -0.0371 | -25.6383
-4.5 | -0.2636 | 0.01134 | -0.0363 | -23.2451
-4 | -0.2157 | 0.0104 | -0.0354 | -20.7404
-3.5 | -0.1641 | 0.0099 | -0.035 | -16.5758
-3 | -0.1111 | 0.00954 | -0.0349 | -11.6457
-2.5 | -0.0606 | 0.00898 | -0.0342 | -6.7483
-2 | -0.0067 | 0.00865 | -0.0342 | -0.77457
-1.5 | 0.0418 | 0.00784 | -0.0334 | 5.3316
-1 | 0.0725 | 0.00565 | -0.0297 | 12.8319
-0.5 | 0.1284 | 0.00566 | -0.0298 | 22.6855
0 | 0.1848 | 0.00574 | -0.03 | 32.1951
0.5 | 0.2418 | 0.0058 | -0.0304 | 41.6897
1 | 0.2995 | 0.00577 | -0.0311 | 51.9064
1.5 | 0.3573 | 0.00575 | -0.0319 | 62.1391
2 | 0.4149 | 0.00575 | -0.0326 | 72.1565
2.5 | 0.4726 | 0.00577 | -0.0334 | 81.9064
3 | 0.5293 | 0.00572 | -0.0339 | 92.535
3.5 | 0.5851 | 0.0057 | -0.0342 | 102.6491
4 | 0.632 | 0.00615 | -0.0328 | 102.7642
4.5 | 0.671 | 0.00711 | -0.0303 | 94.3741
5 | 0.7052 | 0.00829 | -0.0271 | 85.0663
5.5 | 0.7284 | 0.00985 | -0.0221 | 73.9492
6 | 0.7451 | 0.01153 | -0.0158 | 64.6227
6.5 | 0.7769 | 0.01221 | -0.0119 | 63.6282
7 | 0.8106 | 0.01288 | -0.0084 | 62.9348
7.5 | 0.8424 | 0.01368 | -0.0048 | 61.5789
8 | 0.8688 | 0.01471 | -0.0005 | 59.0619
9 | 0.9562 | 0.01674 | 0.0003 | 57.1207
9.5 | 0.9737 | 0.01896 | 0.0045 | 51.3555
10 | 1.0101 | 0.01992 | 0.0061 | 50.7078
10.5 | 1.0391 | 0.02143 | 0.0086 | 48.4881
11 | 1.0706 | 0.02274 | 0.0105 | 47.08
11.5 | 1.0946 | 0.02467 | 0.0131 | 44.3697
12 | 1.1147 | 0.02703 | 0.0159 | 41.2394
12.5 | 1.1401 | 0.02898 | 0.0179 | 39.3409
13 | 1.1641 | 0.03106 | 0.0197 | 37.4791
13.5 | 1.1867 | 0.03324 | 0.0213 | 35.701
14 | 1.201 | 0.0363 | 0.0232 | 33.0854
14.5 | 1.2062 | 0.04051 | 0.0254 | 29.7754
15 | 1.223 | 0.04361 | 0.0262 | 28.044
15.5 | 1.2311 | 0.04787 | 0.027 | 25.7176
16 | 1.2379 | 0.05253 | 0.0271 | 23.5656
16.5 | 1.2463 | 0.0573 | 0.0264 | 21.7504
17 | 1.2451 | 0.06369 | 0.025 | 19.5494
17.5 | 1.2312 | 0.07236 | 0.0224 | 17.0149
18 | 1.1974 | 0.08489 | 0.0176 | 14.1053
18.5 | 1.1664 | 0.09832 | 0.011 | 11.8633
19 | 1.1355 | 0.11274 | 0.003 | 10.0718
19.5 | 1.0964 | 0.13006 | -0.0071 | 8.43

## 43. Re 1M Mach 0.10 (1)
BIGFOIL.COM POLAR EXPORT
NACA66-313 a=0.2
NACA66-313 a=0.2 |  |  |  | Cl Max: | 1.169 | at alpha= | 10.5 | deg
JavaFoil+Calcfoil stall+Eppler ext transition |  |  |  | L/D Max: | 110.207 | at alpha= | 3.5 | deg
Re: | 1000000 |  |  | Cd Min: | 0.00498 | at alpha= | 2 | deg
Mach: | 0.1 |  |  | Cl=0 at alpha= | -1.6066 | deg
|  |  |  | @ Cl=0.1, Cd= | 0.0075236
|  |  |  | @ Cl=0.4, Cd= | 0.005085
|  |  |  | @ Cl=0.6, Cd= | 0.0054548
alpha (deg) | Cl | Cd | Cm | Cl/Cd
-16.5 | -0.511 | 0.15522 | 0 | -3.291
-16 | -0.535 | 0.14759 | 0 | -3.624
-15.5 | -0.559 | 0.1371 | 0 | -4.079
-15 | -0.583 | 0.12633 | -0.001 | -4.613
-14.5 | -0.605 | 0.11926 | -0.001 | -5.072
-14 | -0.625 | 0.11281 | -0.001 | -5.544
-13.5 | -0.643 | 0.10476 | -0.002 | -6.142
-13 | -0.659 | 0.09666 | -0.002 | -6.814
-12.5 | -0.671 | 0.09268 | -0.002 | -7.238
-12 | -0.679 | 0.08577 | -0.003 | -7.913
-11.5 | -0.682 | 0.08119 | -0.003 | -8.405
-11 | -0.673 | 0.07537 | -0.003 | -8.935
-10.5 | -0.661 | 0.07012 | -0.004 | -9.425
-10 | -0.645 | 0.0661 | -0.004 | -9.755
-9.5 | -0.626 | 0.06168 | -0.005 | -10.142
-9 | -0.603 | 0.05801 | -0.005 | -10.387
-8.5 | -0.577 | 0.05391 | -0.006 | -10.698
-8 | -0.548 | 0.0505 | -0.006 | -10.841
-7.5 | -0.516 | 0.0475 | -0.007 | -10.852
-7 | -0.481 | 0.0447 | -0.007 | -10.757
-6.5 | -0.444 | 0.04184 | -0.008 | -10.602
-6 | -0.404 | 0.03957 | -0.008 | -10.213
-5.5 | -0.362 | 0.03737 | -0.009 | -9.7
-5 | -0.319 | 0.03547 | -0.009 | -8.998
-4.5 | -0.34 | 0.00888 | -0.02 | -38.31
-4 | -0.284 | 0.00908 | -0.021 | -31.221
-3.5 | -0.226 | 0.00883 | -0.022 | -25.553
-3 | -0.167 | 0.00858 | -0.023 | -19.461
-2.5 | -0.107 | 0.00835 | -0.023 | -12.866
-2 | -0.048 | 0.00809 | -0.024 | -5.875
-1.5 | 0.013 | 0.00796 | -0.025 | 1.593
-1 | 0.073 | 0.00759 | -0.026 | 9.633
-0.5 | 0.134 | 0.00744 | -0.027 | 17.956
0 | 0.194 | 0.00505 | -0.028 | 38.465
0.5 | 0.254 | 0.00509 | -0.029 | 49.973
1 | 0.315 | 0.0051 | -0.03 | 61.681
1.5 | 0.375 | 0.00516 | -0.031 | 72.589
2 | 0.435 | 0.00498 | -0.032 | 87.374
2.5 | 0.495 | 0.00504 | -0.033 | 98.081
3 | 0.554 | 0.00509 | -0.034 | 108.679
3.5 | 0.612 | 0.00555 | -0.035 | 110.207
4 | 0.67 | 0.00615 | -0.036 | 108.93
4.5 | 0.72 | 0.01157 | -0.036 | 62.244
5 | 0.774 | 0.012 | -0.037 | 64.511
5.5 | 0.827 | 0.01248 | -0.038 | 66.275
6 | 0.879 | 0.01298 | -0.039 | 67.69
6.5 | 0.928 | 0.01357 | -0.04 | 68.381
7 | 0.975 | 0.01418 | -0.041 | 68.72
7.5 | 1.018 | 0.01485 | -0.042 | 68.556
8 | 1.056 | 0.01563 | -0.043 | 67.559
8.5 | 1.089 | 0.01644 | -0.044 | 66.284
9 | 1.118 | 0.01719 | -0.044 | 65.043
9.5 | 1.141 | 0.0182 | -0.045 | 62.687
10 | 1.158 | 0.01898 | -0.046 | 61.017
10.5 | 1.169 | 0.01989 | -0.047 | 58.768
11 | 0.979 | 0.07031 | -0.024 | 13.93
11.5 | 0.977 | 0.07606 | -0.023 | 12.842
12 | 0.967 | 0.08087 | -0.023 | 11.959
12.5 | 0.952 | 0.08615 | -0.023 | 11.049
13 | 0.932 | 0.09226 | -0.024 | 10.099
13.5 | 0.907 | 0.09929 | -0.024 | 9.134
14 | 0.878 | 0.10725 | -0.023 | 8.19
14.5 | 0.847 | 0.11338 | -0.023 | 7.47
15 | 0.814 | 0.12 | -0.024 | 6.78
15.5 | 0.779 | 0.12739 | -0.024 | 6.111

## 44. Re 1M Mach 0.10 (2)
BIGFOIL.COM POLAR EXPORT
NACA66-313 a=0.2
NACA66-313 a=0.2 |  |  |  | Cl Max: | 1.2256 | at alpha= | 16.5 | deg
XFOIL ncrit=9 |  |  |  | L/D Max: | 102.885 | at alpha= | 3.5 | deg
Re: | 1000000 |  |  | Cd Min: | 0.22959 | at alpha= | 20 | deg
Mach: | 0.1 |  |  | Cl=0 at alpha= | -1.9372 | deg
|  |  |  | @ Cl=0.1, Cd= | 0.0056752
|  |  |  | @ Cl=0.4, Cd= | 0.005773
|  |  |  | @ Cl=0.6, Cd= | 0.0058392
alpha (deg) | Cl | Cd | Cm | Cl/Cd
-20 | -0.6195 | 0.22896 | 0.0207 | -2.7057
-19.5 | -0.6035 | 0.2215 | 0.0162 | -2.7246
-19 | -0.59 | 0.21358 | 0.0114 | -2.7624
-18.5 | -0.5745 | 0.2065 | 0.0073 | -2.7821
-18 | -0.5566 | 0.20108 | 0.0043 | -2.7681
-17.5 | -0.5406 | 0.19441 | 0.0004 | -2.7807
-17 | -0.5256 | 0.18673 | -0.0039 | -2.8148
-16.5 | -0.5156 | 0.17805 | -0.0089 | -2.8958
-16 | -0.5042 | 0.16947 | -0.0126 | -2.9752
-15.5 | -0.4879 | 0.16351 | -0.0158 | -2.9839
-15 | -0.4726 | 0.15735 | -0.0192 | -3.0035
-14.5 | -0.468 | 0.14745 | -0.0251 | -3.174
-14 | -0.4655 | 0.13579 | -0.0309 | -3.4281
-13.5 | -0.4347 | 0.12996 | -0.0367 | -3.3449
-13 | -0.4267 | 0.12279 | -0.0398 | -3.475
-12.5 | -0.4207 | 0.11544 | -0.043 | -3.6443
-12 | -0.4259 | 0.10414 | -0.0492 | -4.0897
-11.5 | -0.4306 | 0.09369 | -0.0545 | -4.596
-11 | -0.4429 | 0.08122 | -0.0619 | -5.4531
-10.5 | -0.5024 | 0.06379 | -0.0715 | -7.8758
-10 | -0.5629 | 0.05445 | -0.068 | -10.3379
-9.5 | -0.5884 | 0.04982 | -0.0615 | -11.8105
-9 | -0.5855 | 0.04574 | -0.0577 | -12.8006
-8.5 | -0.5734 | 0.0414 | -0.0542 | -13.8502
-8 | -0.555 | 0.03678 | -0.0506 | -15.0897
-7.5 | -0.5569 | 0.02362 | -0.0414 | -23.5775
-7 | -0.5204 | 0.01761 | -0.039 | -29.5514
-6.5 | -0.4707 | 0.01574 | -0.0385 | -29.9047
-6 | -0.4185 | 0.01451 | -0.0383 | -28.8422
-5.5 | -0.366 | 0.01333 | -0.038 | -27.4569
-5 | -0.3142 | 0.01232 | -0.0376 | -25.5032
-4.5 | -0.2625 | 0.01166 | -0.0371 | -22.5129
-4 | -0.216 | 0.01045 | -0.0359 | -20.6699
-3.5 | -0.1642 | 0.00994 | -0.0354 | -16.5191
-3 | -0.1112 | 0.00956 | -0.0352 | -11.6318
-2.5 | -0.0604 | 0.00902 | -0.0345 | -6.6962
-2 | -0.0062 | 0.00868 | -0.0345 | -0.71429
-1.5 | 0.0432 | 0.00792 | -0.0338 | 5.4545
-1 | 0.0731 | 0.00568 | -0.0299 | 12.8697
-0.5 | 0.1293 | 0.00567 | -0.03 | 22.8042
0 | 0.186 | 0.00575 | -0.0302 | 32.3478
0.5 | 0.2432 | 0.00582 | -0.0306 | 41.7869
1 | 0.3013 | 0.00579 | -0.0313 | 52.038
1.5 | 0.3594 | 0.00578 | -0.0321 | 62.1799
2 | 0.4174 | 0.00577 | -0.0328 | 72.3397
2.5 | 0.4754 | 0.00579 | -0.0336 | 82.1071
3 | 0.5325 | 0.00574 | -0.0341 | 92.77
3.5 | 0.5885 | 0.00572 | -0.0344 | 102.8846
4 | 0.6348 | 0.0062 | -0.0328 | 102.3871
4.5 | 0.6737 | 0.00718 | -0.0302 | 93.8301
5 | 0.7075 | 0.00837 | -0.0268 | 84.5281
5.5 | 0.7286 | 0.01 | -0.0213 | 72.86
6 | 0.7442 | 0.0116 | -0.0148 | 64.1552
6.5 | 0.7762 | 0.01231 | -0.0108 | 63.0544
7 | 0.8105 | 0.01299 | -0.0074 | 62.3941
7.5 | 0.8418 | 0.01384 | -0.0037 | 60.8237
8 | 0.8687 | 0.01487 | 0.0006 | 58.4196
8.5 | 0.8998 | 0.01571 | 0.0041 | 57.2756
9 | 0.9568 | 0.01705 | 0.0013 | 56.1173
9.5 | 0.9736 | 0.01927 | 0.0057 | 50.5241
10 | 1.0091 | 0.02033 | 0.0075 | 49.636
10.5 | 1.0377 | 0.02192 | 0.0101 | 47.3403
11 | 1.0689 | 0.02331 | 0.012 | 45.8559
11.5 | 1.0884 | 0.02568 | 0.0151 | 42.3832
12 | 1.1133 | 0.02772 | 0.0174 | 40.1623
12.5 | 1.1375 | 0.02984 | 0.0196 | 38.12
13 | 1.161 | 0.03202 | 0.0214 | 36.2586
13.5 | 1.1824 | 0.03439 | 0.0231 | 34.3821
14 | 1.1838 | 0.03893 | 0.0258 | 30.4084
14.5 | 1.1989 | 0.04223 | 0.0271 | 28.3898
15 | 1.2123 | 0.04585 | 0.0279 | 26.4406
15.5 | 1.2172 | 0.05067 | 0.0284 | 24.0221
16 | 1.2217 | 0.05585 | 0.0281 | 21.8747
16.5 | 1.2256 | 0.06151 | 0.0269 | 19.9252
17 | 1.2162 | 0.06946 | 0.0247 | 17.5094
17.5 | 1.1855 | 0.08132 | 0.0203 | 14.5782
18 | 1.1487 | 0.09545 | 0.0136 | 12.0346
18.5 | 1.1069 | 0.11209 | 0.0044 | 9.8751
19.5 | 0.8141 | 0.22071 | -0.0474 | 3.6886
20 | 0.8257 | 0.22959 | -0.0522 | 3.5964

## 45. Re 1M Mach 0.25 (1)
BIGFOIL.COM POLAR EXPORT
NACA66-313 a=0.2
NACA66-313 a=0.2 |  |  |  | Cl Max: | 1.127 | at alpha= | 9.5 | deg
JavaFoil+Calcfoil stall+Eppler ext transition |  |  |  | L/D Max: | 111.202 | at alpha= | 3.5 | deg
Re: | 1000000 |  |  | Cd Min: | 0.00482 | at alpha= | 2.5 | deg
Mach: | 0.25 |  |  | Cl=0 at alpha= | -1.6048 | deg
|  |  |  | @ Cl=0.1, Cd= | 0.0075956
|  |  |  | @ Cl=0.4, Cd= | 0.0049948
|  |  |  | @ Cl=0.6, Cd= | 0.13445
alpha (deg) | Cl | Cd | Cm | Cl/Cd
-15.5 | -0.151 | 0.1766 | 0 | -0.856
-15 | -0.245 | 0.16002 | -0.001 | -1.53
-14.5 | -0.314 | 0.14767 | -0.001 | -2.125
-14 | -0.375 | 0.13817 | -0.001 | -2.713
-13.5 | -0.43 | 0.1302 | -0.002 | -3.303
-13 | -0.48 | 0.1107 | -0.002 | -4.34
-12.5 | -0.525 | 0.10474 | -0.002 | -5.009
-12 | -0.562 | 0.09752 | -0.003 | -5.764
-11.5 | -0.592 | 0.08834 | -0.003 | -6.705
-11 | -0.602 | 0.08204 | -0.003 | -7.342
-10.5 | -0.606 | 0.07612 | -0.004 | -7.963
-10 | -0.604 | 0.07039 | -0.004 | -8.584
-9.5 | -0.597 | 0.06575 | -0.005 | -9.075
-9 | -0.584 | 0.06103 | -0.005 | -9.564
-8.5 | -0.565 | 0.05604 | -0.006 | -10.091
-8 | -0.542 | 0.05224 | -0.006 | -10.383
-7.5 | -0.515 | 0.04852 | -0.007 | -10.609
-7 | -0.484 | 0.04544 | -0.007 | -10.64
-6.5 | -0.449 | 0.04258 | -0.008 | -10.533
-6 | -0.41 | 0.04004 | -0.008 | -10.243
-5.5 | -0.369 | 0.03786 | -0.009 | -9.749
-5 | -0.326 | 0.03574 | -0.009 | -9.119
-4.5 | -0.281 | 0.03387 | -0.01 | -8.299
-4 | -0.29 | 0.00876 | -0.021 | -33.146
-3.5 | -0.231 | 0.00852 | -0.022 | -27.167
-3 | -0.171 | 0.00865 | -0.023 | -19.823
-2.5 | -0.11 | 0.00851 | -0.024 | -12.972
-2 | -0.049 | 0.00824 | -0.025 | -5.927
-1.5 | 0.013 | 0.00784 | -0.026 | 1.661
-1 | 0.075 | 0.00764 | -0.027 | 9.822
-0.5 | 0.137 | 0.00753 | -0.028 | 18.224
0 | 0.2 | 0.0051 | -0.029 | 39.181
0.5 | 0.261 | 0.00512 | -0.03 | 50.99
1 | 0.323 | 0.00516 | -0.031 | 62.65
1.5 | 0.385 | 0.00498 | -0.032 | 77.323
2 | 0.446 | 0.00504 | -0.033 | 88.656
2.5 | 0.508 | 0.00482 | -0.034 | 105.287
3 | 0.568 | 0.00556 | -0.035 | 102.142
3.5 | 0.628 | 0.00565 | -0.036 | 111.202
4 | 0.687 | 0.0065 | -0.037 | 105.689
4.5 | 0.738 | 0.0119 | -0.037 | 62.003
5 | 0.793 | 0.0124 | -0.038 | 63.95
5.5 | 0.847 | 0.0129 | -0.039 | 65.661
6 | 0.898 | 0.01346 | -0.04 | 66.745
6.5 | 0.947 | 0.01413 | -0.041 | 66.985
7 | 0.993 | 0.01483 | -0.042 | 66.938
7.5 | 1.034 | 0.01554 | -0.043 | 66.558
8 | 1.068 | 0.0164 | -0.044 | 65.131
8.5 | 1.095 | 0.01735 | -0.045 | 63.123
9 | 1.115 | 0.01825 | -0.045 | 61.105
9.5 | 1.127 | 0.01917 | -0.046 | 58.802
10 | 0.94 | 0.06362 | -0.023 | 14.783
10.5 | 0.937 | 0.06844 | -0.023 | 13.688
11 | 0.926 | 0.07454 | -0.023 | 12.422
11.5 | 0.902 | 0.08045 | -0.023 | 11.213
12 | 0.864 | 0.08728 | -0.022 | 9.901
12.5 | 0.817 | 0.09544 | -0.022 | 8.56
13 | 0.761 | 0.10423 | -0.022 | 7.3
13.5 | 0.697 | 0.11202 | -0.022 | 6.224
14 | 0.627 | 0.12411 | -0.021 | 5.053
14.5 | 0.552 | 0.13445 | -0.022 | 4.105

## 46. Re 1M Mach 0.25 (2)
BIGFOIL.COM POLAR EXPORT
NACA66-313 a=0.2
NACA66-313 a=0.2 |  |  |  | Cl Max: | 1.13 | at alpha= | 13 | deg
XFOIL ncrit=9 |  |  |  | L/D Max: | 104.509 | at alpha= | 3.5 | deg
Re: | 1000000 |  |  | Cd Min: | 0.23272 | at alpha= | -20 | deg
Mach: | 0.25 |  |  | Cl=0 at alpha= | -1.9686 | deg
|  |  |  | @ Cl=0.1, Cd= | 0.00576
|  |  |  | @ Cl=0.4, Cd= | 0.0058655
|  |  |  | @ Cl=0.6, Cd= | 0.005815
alpha (deg) | Cl | Cd | Cm | Cl/Cd
-20 | -0.6279 | 0.23272 | 0.022 | -2.6981
-19.5 | -0.6109 | 0.22532 | 0.0174 | -2.7113
-19 | -0.5959 | 0.21745 | 0.0125 | -2.7404
-18.5 | -0.5791 | 0.21025 | 0.0082 | -2.7543
-18 | -0.5603 | 0.2045 | 0.005 | -2.7399
-17.5 | -0.5434 | 0.19766 | 0.001 | -2.7492
-17 | -0.5271 | 0.18986 | -0.0035 | -2.7763
-16.5 | -0.5148 | 0.18142 | -0.0086 | -2.8376
-16 | -0.502 | 0.17277 | -0.0126 | -2.9056
-15.5 | -0.4844 | 0.16666 | -0.0158 | -2.9065
-15 | -0.4678 | 0.16031 | -0.0195 | -2.9181
-14.5 | -0.4577 | 0.15034 | -0.0266 | -3.0444
-13.5 | -0.4266 | 0.13414 | -0.0355 | -3.1803
-13 | -0.4174 | 0.12699 | -0.0386 | -3.2869
-12.5 | -0.4129 | 0.11831 | -0.0433 | -3.49
-12 | -0.4105 | 0.1088 | -0.0483 | -3.773
-11.5 | -0.41 | 0.09929 | -0.053 | -4.1293
-11 | -0.425 | 0.08779 | -0.0583 | -4.8411
-10.5 | -0.4306 | 0.07854 | -0.0638 | -5.4826
-10 | -0.4633 | 0.06564 | -0.0727 | -7.0582
-9.5 | -0.49 | 0.05881 | -0.0728 | -8.3319
-9 | -0.5192 | 0.05342 | -0.0678 | -9.7192
-8.5 | -0.529 | 0.04815 | -0.0631 | -10.9865
-8 | -0.526 | 0.04246 | -0.0588 | -12.3881
-7.5 | -0.5503 | 0.02726 | -0.0483 | -20.1871
-7 | -0.5225 | 0.02191 | -0.0443 | -23.8476
-6.5 | -0.4804 | 0.01751 | -0.0423 | -27.4358
-6 | -0.4282 | 0.01601 | -0.0416 | -26.7458
-5.5 | -0.3736 | 0.01437 | -0.0411 | -25.9986
-5 | -0.3191 | 0.013 | -0.0406 | -24.5462
-4.5 | -0.265 | 0.01209 | -0.04 | -21.9189
-4 | -0.217 | 0.01075 | -0.0385 | -20.186
-3.5 | -0.1644 | 0.01018 | -0.0378 | -16.1493
-3 | -0.1109 | 0.00971 | -0.0372 | -11.4212
-2.5 | -0.0589 | 0.00914 | -0.0364 | -6.4442
-2 | -0.0034 | 0.0088 | -0.0362 | -0.38636
-1.5 | 0.0507 | 0.00835 | -0.0358 | 6.0719
-1 | 0.0761 | 0.00576 | -0.031 | 13.2118
-0.5 | 0.1341 | 0.00576 | -0.0311 | 23.2812
0 | 0.1921 | 0.00583 | -0.0311 | 32.9503
0.5 | 0.2513 | 0.00588 | -0.0316 | 42.7381
1 | 0.3112 | 0.0059 | -0.0323 | 52.7458
1.5 | 0.3712 | 0.00588 | -0.0331 | 63.1293
2 | 0.4309 | 0.00585 | -0.0338 | 73.6581
2.5 | 0.4906 | 0.00587 | -0.0345 | 83.5775
3 | 0.5497 | 0.00585 | -0.035 | 93.9658
3.5 | 0.6072 | 0.00581 | -0.0351 | 104.5095
4 | 0.6508 | 0.00647 | -0.0326 | 100.5873
4.5 | 0.6883 | 0.00753 | -0.0294 | 91.4077
5 | 0.7169 | 0.00883 | -0.0247 | 81.1891
5.5 | 0.7256 | 0.01068 | -0.0166 | 67.9401
6 | 0.7409 | 0.01204 | -0.0094 | 61.5365
6.5 | 0.7738 | 0.01292 | -0.0054 | 59.8916
7 | 0.8101 | 0.01367 | -0.0021 | 59.2612
7.5 | 0.8383 | 0.01483 | 0.0023 | 56.5273
8 | 0.867 | 0.01589 | 0.0066 | 54.5626
8.5 | 0.9027 | 0.01708 | 0.0092 | 52.8513
9 | 0.9513 | 0.01889 | 0.0081 | 50.36
9.5 | 0.9707 | 0.02121 | 0.0122 | 45.7661
10 | 1.0024 | 0.0228 | 0.0148 | 43.9649
10.5 | 1.0297 | 0.02481 | 0.0178 | 41.5034
11 | 1.057 | 0.0268 | 0.0203 | 39.4403
11.5 | 1.0751 | 0.0299 | 0.0237 | 35.9565
12 | 1.0995 | 0.03231 | 0.026 | 34.0297
12.5 | 1.1172 | 0.03541 | 0.0285 | 31.5504
13 | 1.13 | 0.03894 | 0.0306 | 29.019
13.5 | 1.1254 | 0.04467 | 0.0329 | 25.1936
14 | 1.1199 | 0.05088 | 0.034 | 22.0106
14.5 | 1.1007 | 0.05928 | 0.0336 | 18.5678
15 | 1.0853 | 0.06811 | 0.0312 | 15.9345
15.5 | 1.0534 | 0.08053 | 0.026 | 13.0808
16 | 1.0208 | 0.09466 | 0.0183 | 10.7839
16.5 | 0.9696 | 0.11424 | 0.0067 | 8.4874
17 | 0.7946 | 0.17358 | -0.0235 | 4.5777
17.5 | 0.7864 | 0.18931 | -0.0309 | 4.154
18 | 0.7908 | 0.2007 | -0.0366 | 3.9402

## 47. Re 1M Mach 0.50 (1)
BIGFOIL.COM POLAR EXPORT
NACA66-313 a=0.2
NACA66-313 a=0.2 |  |  |  | Cl Max: | 1.162 | at alpha= | 20 | deg
JavaFoil+Calcfoil stall+Eppler ext transition |  |  |  | L/D Max: | 108.606 | at alpha= | 3 | deg
Re: | 1000000 |  |  | Cd Min: | 0.00527 | at alpha= | 0 | deg
Mach: | 0.5 |  |  | Cl=0 at alpha= | -1.6087 | deg
|  |  |  | @ Cl=0.1, Cd= | 0.0073619
|  |  |  | @ Cl=0.4, Cd= | 0.0054216
|  |  |  | @ Cl=0.6, Cd= | 0.0057409
alpha (deg) | Cl | Cd | Cm | Cl/Cd
-20 | -1.002 | 0.19688 | 0.003 | -5.088
-19.5 | -0.974 | 0.18863 | 0.003 | -5.162
-19 | -0.947 | 0.18179 | 0.002 | -5.208
-18.5 | -0.92 | 0.17637 | 0.002 | -5.217
-18 | -0.894 | 0.16984 | 0.002 | -5.262
-17.5 | -0.867 | 0.16514 | 0.001 | -5.252
-17 | -0.841 | 0.16451 | 0.001 | -5.112
-16.5 | -0.812 | 0.15698 | 0 | -5.174
-16 | -0.785 | 0.14928 | 0 | -5.261
-15.5 | -0.759 | 0.146 | -0.001 | -5.196
-15 | -0.732 | 0.14091 | -0.001 | -5.195
-14.5 | -0.705 | 0.13491 | -0.001 | -5.227
-14 | -0.678 | 0.1359 | -0.002 | -4.989
-13.5 | -0.65 | 0.12315 | -0.002 | -5.277
-13 | -0.623 | 0.11944 | -0.003 | -5.215
-12.5 | -0.596 | 0.11913 | -0.003 | -5.002
-12 | -0.569 | 0.11579 | -0.003 | -4.913
-11.5 | -0.542 | 0.11389 | -0.004 | -4.757
-11 | -0.515 | 0.11224 | -0.004 | -4.586
-10.5 | -0.488 | 0.10233 | -0.005 | -4.768
-10 | -0.46 | 0.09791 | -0.005 | -4.694
-9.5 | -0.432 | 0.09177 | -0.005 | -4.712
-9 | -0.405 | 0.08722 | -0.006 | -4.645
-8.5 | -0.378 | 0.09026 | -0.006 | -4.187
-8 | -0.351 | 0.08251 | -0.007 | -4.25
-7.5 | -0.323 | 0.07715 | -0.007 | -4.192
-7 | -0.296 | 0.05784 | -0.007 | -5.114
-6.5 | -0.268 | 0.04925 | -0.008 | -5.451
-6 | -0.381 | 0.0452 | -0.008 | -8.436
-5.5 | -0.375 | 0.04071 | -0.009 | -9.212
-5 | -0.345 | 0.03789 | -0.01 | -9.097
-4.5 | -0.303 | 0.03549 | -0.01 | -8.55
-4 | -0.257 | 0.03356 | -0.011 | -7.645
-3.5 | -0.255 | 0.00974 | -0.025 | -26.153
-3 | -0.19 | 0.00929 | -0.026 | -20.411
-2.5 | -0.122 | 0.00898 | -0.027 | -13.636
-2 | -0.054 | 0.00767 | -0.028 | -7.085
-1.5 | 0.015 | 0.00769 | -0.029 | 1.888
-1 | 0.084 | 0.00745 | -0.03 | 11.238
-0.5 | 0.153 | 0.00707 | -0.031 | 21.682
0 | 0.223 | 0.00527 | -0.032 | 42.237
0.5 | 0.291 | 0.00532 | -0.033 | 54.61
1 | 0.359 | 0.00538 | -0.034 | 66.793
1.5 | 0.428 | 0.00545 | -0.035 | 78.514
2 | 0.496 | 0.00556 | -0.037 | 89.217
2.5 | 0.564 | 0.00567 | -0.038 | 99.317
3 | 0.63 | 0.0058 | -0.039 | 108.606
3.5 | 0.696 | 0.00676 | -0.04 | 102.922
4 | 0.754 | 0.01275 | -0.04 | 59.112
4.5 | 0.814 | 0.01355 | -0.041 | 60.081
5 | 0.872 | 0.01427 | -0.042 | 61.071
5.5 | 0.924 | 0.01495 | -0.044 | 61.824
6 | 0.97 | 0.01592 | -0.045 | 60.944
6.5 | 1.006 | 0.01699 | -0.046 | 59.176
7 | 1.025 | 0.01813 | -0.046 | 56.527
7.5 | 0.839 | 0.05052 | -0.021 | 16.602
8 | 0.689 | 0.06238 | -0.019 | 11.041
8.5 | 0.549 | 0.08408 | -0.02 | 6.532
9 | 0.576 | 0.08626 | -0.02 | 6.677
9.5 | 0.603 | 0.08906 | -0.023 | 6.776
10 | 0.63 | 0.09172 | -0.023 | 6.87
10.5 | 0.657 | 0.09674 | -0.024 | 6.789
11 | 0.683 | 0.10289 | -0.024 | 6.641
11.5 | 0.71 | 0.10701 | -0.026 | 6.637
12 | 0.737 | 0.11542 | -0.027 | 6.388
12.5 | 0.764 | 0.11884 | -0.028 | 6.426
13 | 0.79 | 0.1224 | -0.028 | 6.454
13.5 | 0.816 | 0.12554 | -0.029 | 6.504
14 | 0.844 | 0.12998 | -0.031 | 6.495
14.5 | 0.87 | 0.137 | -0.032 | 6.353
15 | 0.896 | 0.14618 | -0.032 | 6.131
15.5 | 0.923 | 0.15278 | -0.034 | 6.043
16 | 0.951 | 0.15416 | -0.036 | 6.167
16.5 | 0.977 | 0.16337 | -0.036 | 5.978
17 | 1.003 | 0.16701 | -0.037 | 6.004
17.5 | 1.033 | 0.17347 | -0.04 | 5.952
18 | 1.057 | 0.18082 | -0.04 | 5.845
18.5 | 1.083 | 0.18513 | -0.041 | 5.848
19 | 1.109 | 0.19052 | -0.041 | 5.819
19.5 | 1.139 | 0.19705 | -0.044 | 5.78
20 | 1.162 | 0.20013 | -0.044 | 5.808

## 48. Re 1M Mach 0.50 (2)
BIGFOIL.COM POLAR EXPORT
NACA66-313 a=0.2
NACA66-313 a=0.2 |  |  |  | Cl Max: | 0.952 | at alpha= | 10 | deg
XFOIL ncrit=9 |  |  |  | L/D Max: | 107.469 | at alpha= | 3.5 | deg
Re: | 1000000 |  |  | Cd Min: | 0.25252 | at alpha= | -20 | deg
Mach: | 0.5 |  |  | Cl=0 at alpha= | -2.1141 | deg
|  |  |  | @ Cl=0.1, Cd= | 0.0083604
|  |  |  | @ Cl=0.4, Cd= | 0.0063166
|  |  |  | @ Cl=0.6, Cd= | 0.0062317
alpha (deg) | Cl | Cd | Cm | Cl/Cd
-20 | -0.6732 | 0.25252 | 0.0279 | -2.6659
-19.5 | -0.6515 | 0.24421 | 0.0224 | -2.6678
-19 | -0.6306 | 0.2357 | 0.017 | -2.6754
-18.5 | -0.6083 | 0.2275 | 0.0124 | -2.6738
-18 | -0.5858 | 0.22053 | 0.0079 | -2.6563
-17.5 | -0.5639 | 0.21255 | 0.0029 | -2.653
-17 | -0.5428 | 0.2036 | -0.0027 | -2.666
-16 | -0.4943 | 0.18614 | -0.015 | -2.6555
-15.5 | -0.4774 | 0.17941 | -0.0178 | -2.6609
-14.5 | -0.448 | 0.1631 | -0.0265 | -2.7468
-14 | -0.4343 | 0.15434 | -0.0312 | -2.8139
-13.5 | -0.4114 | 0.14784 | -0.0334 | -2.7827
-13 | -0.3951 | 0.14008 | -0.0375 | -2.8205
-12.5 | -0.3869 | 0.13088 | -0.0437 | -2.9561
-12 | -0.375 | 0.12213 | -0.0485 | -3.0705
-11.5 | -0.3628 | 0.11401 | -0.0514 | -3.1822
-11 | -0.3473 | 0.10708 | -0.0548 | -3.2434
-10.5 | -0.337 | 0.09941 | -0.0588 | -3.39
-10 | -0.33 | 0.09117 | -0.0634 | -3.6196
-9.5 | -0.3279 | 0.08091 | -0.071 | -4.0527
-9 | -0.3289 | 0.07065 | -0.0782 | -4.6553
-8.5 | -0.3407 | 0.06035 | -0.0853 | -5.6454
-8 | -0.3627 | 0.05235 | -0.0868 | -6.9284
-7 | -0.4106 | 0.04073 | -0.0763 | -10.081
-6.5 | -0.4211 | 0.03527 | -0.0699 | -11.9393
-5.5 | -0.3842 | 0.02336 | -0.0583 | -16.4469
-5 | -0.3405 | 0.0184 | -0.0543 | -18.5054
-4.5 | -0.2792 | 0.01499 | -0.0527 | -18.6258
-4 | -0.2136 | 0.01313 | -0.0518 | -16.2681
-3.5 | -0.1559 | 0.01151 | -0.0502 | -13.5447
-3 | -0.1001 | 0.01063 | -0.0481 | -9.4167
-2.5 | -0.0426 | 0.01004 | -0.0464 | -4.243
-2 | 0.0126 | 0.00938 | -0.0445 | 1.3433
-1.5 | 0.073 | 0.009 | -0.0436 | 8.1111
-1 | 0.1207 | 0.00787 | -0.041 | 15.3367
-0.5 | 0.1547 | 0.00615 | -0.0358 | 25.1545
0 | 0.2196 | 0.00627 | -0.0355 | 35.0239
0.5 | 0.2871 | 0.0063 | -0.0359 | 45.5714
1 | 0.3542 | 0.00633 | -0.0364 | 55.9558
1.5 | 0.4226 | 0.00631 | -0.0372 | 66.9731
2 | 0.4903 | 0.00629 | -0.0378 | 77.9491
2.5 | 0.558 | 0.00627 | -0.0383 | 88.9952
3 | 0.6238 | 0.00621 | -0.0381 | 100.4509
3.5 | 0.6835 | 0.00636 | -0.0366 | 107.4686
4 | 0.7089 | 0.00762 | -0.0291 | 93.0315
4.5 | 0.7208 | 0.00886 | -0.0193 | 81.3544
5 | 0.7166 | 0.01073 | -0.0078 | 66.7847
5.5 | 0.7065 | 0.01352 | 0.003 | 52.2559
6 | 0.7415 | 0.01482 | 0.0077 | 50.0337
6.5 | 0.7762 | 0.01622 | 0.0124 | 47.8545
7 | 0.8092 | 0.01779 | 0.0172 | 45.4862
7.5 | 0.8275 | 0.02009 | 0.0234 | 41.1896
8 | 0.8514 | 0.02218 | 0.0291 | 38.3859
8.5 | 0.8924 | 0.02512 | 0.0303 | 35.5255
9 | 0.9244 | 0.02835 | 0.0331 | 32.6067
9.5 | 0.9415 | 0.03236 | 0.0376 | 29.0946
10 | 0.952 | 0.03744 | 0.0418 | 25.4274
10.5 | 0.9419 | 0.04438 | 0.0448 | 21.2235
11 | 0.9258 | 0.05218 | 0.0452 | 17.7424
11.5 | 0.901 | 0.06202 | 0.0426 | 14.5276
12 | 0.871 | 0.07404 | 0.0369 | 11.7639
12.5 | 0.8402 | 0.08797 | 0.0285 | 9.551
13 | 0.8096 | 0.10361 | 0.0184 | 7.8139
13.5 | 0.7839 | 0.11991 | 0.0086 | 6.5374
14 | 0.7626 | 0.13652 | -0.0002 | 5.586
14.5 | 0.7532 | 0.15127 | -0.0081 | 4.9792
15 | 0.7525 | 0.16471 | -0.0152 | 4.5686

## 49. Re 2M Mach 0.00 (1)
BIGFOIL.COM POLAR EXPORT
NACA66-313 a=0.2
NACA66-313 a=0.2 |  |  |  | Cl Max: | 1.188 | at alpha= | 11 | deg
JavaFoil+Calcfoil stall+Eppler ext transition |  |  |  | L/D Max: | 114.852 | at alpha= | 3.5 | deg
Re: | 2000000 |  |  | Cd Min: | 0.0043 | at alpha= | 1.5 | deg
Mach: | 0 |  |  | Cl=0 at alpha= | -1.6083 | deg
|  |  |  | @ Cl=0.1, Cd= | 0.0069645
|  |  |  | @ Cl=0.4, Cd= | 0.0043045
|  |  |  | @ Cl=0.6, Cd= | 0.0052841
alpha (deg) | Cl | Cd | Cm | Cl/Cd
-16.5 | -0.556 | 0.13675 | 0 | -4.064
-16 | -0.577 | 0.12911 | 0 | -4.471
-15.5 | -0.598 | 0.12123 | 0 | -4.933
-15 | -0.618 | 0.11548 | -0.001 | -5.353
-14.5 | -0.637 | 0.11011 | -0.001 | -5.784
-14 | -0.654 | 0.10111 | -0.001 | -6.464
-13.5 | -0.668 | 0.09662 | -0.002 | -6.915
-13 | -0.68 | 0.08962 | -0.002 | -7.584
-12.5 | -0.688 | 0.08583 | -0.003 | -8.018
-12 | -0.693 | 0.07953 | -0.003 | -8.713
-11.5 | -0.694 | 0.07548 | -0.003 | -9.192
-11 | -0.683 | 0.07053 | -0.004 | -9.678
-10.5 | -0.668 | 0.06661 | -0.004 | -10.032
-10 | -0.651 | 0.06222 | -0.005 | -10.46
-9.5 | -0.63 | 0.05829 | -0.005 | -10.805
-9 | -0.606 | 0.05486 | -0.006 | -11.049
-8.5 | -0.579 | 0.05114 | -0.006 | -11.326
-8 | -0.55 | 0.04739 | -0.007 | -11.616
-7.5 | -0.636 | 0.01012 | -0.014 | -62.892
-7 | -0.594 | 0.0099 | -0.015 | -59.997
-6.5 | -0.548 | 0.00891 | -0.016 | -61.465
-6 | -0.499 | 0.00858 | -0.017 | -58.169
-5.5 | -0.448 | 0.00872 | -0.018 | -51.347
-5 | -0.394 | 0.00846 | -0.019 | -46.621
-4.5 | -0.339 | 0.00813 | -0.02 | -41.726
-4 | -0.283 | 0.0079 | -0.021 | -35.74
-3.5 | -0.225 | 0.00764 | -0.021 | -29.438
-3 | -0.166 | 0.00748 | -0.022 | -22.227
-2.5 | -0.107 | 0.00759 | -0.023 | -14.103
-2 | -0.047 | 0.00741 | -0.024 | -6.383
-1.5 | 0.013 | 0.00718 | -0.025 | 1.759
-1 | 0.073 | 0.00705 | -0.026 | 10.315
-0.5 | 0.133 | 0.00686 | -0.027 | 19.402
0 | 0.194 | 0.00435 | -0.028 | 44.486
0.5 | 0.253 | 0.00437 | -0.029 | 57.95
1 | 0.314 | 0.0044 | -0.03 | 71.25
1.5 | 0.373 | 0.0043 | -0.031 | 86.839
2 | 0.433 | 0.00431 | -0.032 | 100.534
2.5 | 0.493 | 0.00444 | -0.033 | 110.905
3 | 0.552 | 0.00516 | -0.034 | 106.91
3.5 | 0.61 | 0.00531 | -0.035 | 114.852
4 | 0.667 | 0.00623 | -0.036 | 107.133
4.5 | 0.719 | 0.01012 | -0.036 | 71.012
5 | 0.774 | 0.01051 | -0.037 | 73.623
5.5 | 0.827 | 0.01094 | -0.038 | 75.548
6 | 0.878 | 0.01139 | -0.039 | 77.083
6.5 | 0.927 | 0.01185 | -0.04 | 78.243
7 | 0.975 | 0.01239 | -0.041 | 78.677
7.5 | 1.019 | 0.01297 | -0.042 | 78.557
8 | 1.057 | 0.01364 | -0.043 | 77.534
8.5 | 1.092 | 0.01424 | -0.044 | 76.651
9 | 1.122 | 0.01497 | -0.044 | 74.937
9.5 | 1.146 | 0.01577 | -0.045 | 72.667
10 | 1.166 | 0.0165 | -0.046 | 70.648
10.5 | 1.18 | 0.01739 | -0.047 | 67.839
11 | 1.188 | 0.01852 | -0.048 | 64.143
11.5 | 1.186 | 0.01976 | -0.048 | 60.059
12 | 1.175 | 0.02116 | -0.049 | 55.531
12.5 | 1.155 | 0.02297 | -0.05 | 50.292
13 | 0.962 | 0.0827 | -0.031 | 11.635
13.5 | 0.938 | 0.08934 | -0.029 | 10.498
14 | 0.909 | 0.09909 | -0.026 | 9.174
14.5 | 0.882 | 0.10497 | -0.026 | 8.4
15 | 0.853 | 0.11074 | -0.027 | 7.703
15.5 | 0.822 | 0.11789 | -0.027 | 6.974
16 | 0.789 | 0.12759 | -0.026 | 6.186

## 50. Re 2M Mach 0.00 (2)
BIGFOIL.COM POLAR EXPORT
NACA66-313 a=0.2
NACA66-313 a=0.2 |  |  |  | Cl Max: | 1.4275 | at alpha= | 18.5 | deg
XFOIL ncrit=9 |  |  |  | L/D Max: | 120.09 | at alpha= | 3 | deg
Re: | 2000000 |  |  | Cd Min: | 0.08169 | at alpha= | 20 | deg
Mach: | 0 |  |  | Cl=0 at alpha= | -1.8718 | deg
|  |  |  | @ Cl=0.1, Cd= | 0.0056006
|  |  |  | @ Cl=0.4, Cd= | 0.0042966
|  |  |  | @ Cl=0.6, Cd= | 0.0058088
alpha (deg) | Cl | Cd | Cm | Cl/Cd
-14 | -0.9392 | 0.03977 | -0.0707 | -23.6158
-13.5 | -0.9448 | 0.03603 | -0.0671 | -26.2226
-13 | -0.9612 | 0.03167 | -0.0611 | -30.3505
-12.5 | -0.948 | 0.02986 | -0.0566 | -31.7482
-12 | -0.9854 | 0.02289 | -0.0454 | -43.0494
-11.5 | -0.9499 | 0.02169 | -0.0431 | -43.7944
-11 | -0.9028 | 0.02201 | -0.0423 | -41.0177
-10.5 | -0.8599 | 0.02137 | -0.041 | -40.2387
-10 | -0.8207 | 0.01969 | -0.0392 | -41.6811
-9.5 | -0.7801 | 0.01768 | -0.0376 | -44.1233
-9 | -0.735 | 0.01616 | -0.0366 | -45.4827
-8.5 | -0.6879 | 0.01486 | -0.0357 | -46.2921
-8 | -0.6386 | 0.01393 | -0.0352 | -45.8435
-7.5 | -0.5944 | 0.01194 | -0.0338 | -49.7822
-7 | -0.5434 | 0.01139 | -0.0334 | -47.7085
-6.5 | -0.4919 | 0.0109 | -0.0331 | -45.1284
-6 | -0.4407 | 0.01028 | -0.0328 | -42.8696
-5.5 | -0.3888 | 0.00976 | -0.0325 | -39.8361
-5 | -0.3358 | 0.00938 | -0.0324 | -35.7996
-4.5 | -0.287 | 0.00861 | -0.0315 | -33.3333
-4 | -0.2329 | 0.00829 | -0.0315 | -28.0941
-3.5 | -0.1781 | 0.00802 | -0.0318 | -22.207
-3 | -0.1247 | 0.00763 | -0.0317 | -16.3434
-2.5 | -0.07 | 0.00741 | -0.0318 | -9.4467
-2 | -0.0142 | 0.00718 | -0.0322 | -1.9777
-1.5 | 0.0412 | 0.00693 | -0.0325 | 5.9452
-1 | 0.0896 | 0.00605 | -0.0318 | 14.8099
-0.5 | 0.1301 | 0.0043 | -0.0299 | 30.2558
0 | 0.1876 | 0.00425 | -0.0305 | 44.1412
0.5 | 0.2449 | 0.00428 | -0.0311 | 57.2196
1 | 0.3035 | 0.00429 | -0.032 | 70.7459
1.5 | 0.3616 | 0.00429 | -0.0329 | 84.289
2 | 0.4199 | 0.0043 | -0.0337 | 97.6512
2.5 | 0.4778 | 0.00434 | -0.0346 | 110.0922
3 | 0.5344 | 0.00445 | -0.0351 | 120.0899
3.5 | 0.5781 | 0.0054 | -0.0335 | 107.0556
4 | 0.6231 | 0.00624 | -0.0322 | 99.8558
4.5 | 0.6651 | 0.00716 | -0.0303 | 92.8911
5 | 0.6986 | 0.00843 | -0.027 | 82.8707
5.5 | 0.7318 | 0.00964 | -0.0236 | 75.9129
6 | 0.7768 | 0.01013 | -0.0222 | 76.6831
6.5 | 0.8197 | 0.01066 | -0.0204 | 76.8949
7 | 0.8605 | 0.01105 | -0.0181 | 77.8733
7.5 | 0.8943 | 0.01164 | -0.0146 | 76.8299
8 | 0.9286 | 0.01231 | -0.0114 | 75.4346
8.5 | 0.9653 | 0.0129 | -0.0087 | 74.8295
9 | 1.0001 | 0.01358 | -0.0059 | 73.6451
9.5 | 1.0261 | 0.01464 | -0.0017 | 70.0888
10 | 1.0615 | 0.01536 | 0.0006 | 69.1081
10.5 | 1.1139 | 0.0163 | -0.001 | 68.3374
11 | 1.1486 | 0.01726 | 0.001 | 66.5469
11.5 | 1.1795 | 0.01848 | 0.0033 | 63.8258
12 | 1.2037 | 0.02014 | 0.0064 | 59.7666
12.5 | 1.2345 | 0.02143 | 0.0084 | 57.6062
13 | 1.2644 | 0.02281 | 0.0103 | 55.4318
13.5 | 1.2921 | 0.02437 | 0.0123 | 53.0201
14 | 1.3179 | 0.02611 | 0.0142 | 50.4749
14.5 | 1.3259 | 0.02924 | 0.0175 | 45.3454
15 | 1.3549 | 0.03089 | 0.0187 | 43.8621
15.5 | 1.3749 | 0.03333 | 0.0203 | 41.2511
16 | 1.3969 | 0.0357 | 0.0214 | 39.1289
16.5 | 1.4142 | 0.0386 | 0.0226 | 36.6373
17 | 1.4224 | 0.04254 | 0.0237 | 33.4368
17.5 | 1.4162 | 0.04826 | 0.0246 | 29.3452
18 | 1.4195 | 0.05339 | 0.0245 | 26.5874
18.5 | 1.4275 | 0.05827 | 0.0238 | 24.498
19 | 1.4221 | 0.0652 | 0.0222 | 21.8113
19.5 | 1.4191 | 0.07221 | 0.0199 | 19.6524
20 | 1.4025 | 0.08169 | 0.0161 | 17.1686

## 51. Re 2M Mach 0.10 (1)
BIGFOIL.COM POLAR EXPORT
NACA66-313 a=0.2
NACA66-313 a=0.2 |  |  |  | Cl Max: | 1.18 | at alpha= | 11 | deg
JavaFoil+Calcfoil stall+Eppler ext transition |  |  |  | L/D Max: | 114.96 | at alpha= | 3.5 | deg
Re: | 2000000 |  |  | Cd Min: | 0.00426 | at alpha= | 1 | deg
Mach: | 0.1 |  |  | Cl=0 at alpha= | -1.6066 | deg
|  |  |  | @ Cl=0.1, Cd= | 0.0069769
|  |  |  | @ Cl=0.4, Cd= | 0.0042967
|  |  |  | @ Cl=0.6, Cd= | 0.005308
alpha (deg) | Cl | Cd | Cm | Cl/Cd
-16.5 | -0.511 | 0.14344 | 0 | -3.564
-16 | -0.536 | 0.13576 | 0 | -3.945
-15.5 | -0.56 | 0.12714 | 0 | -4.404
-15 | -0.583 | 0.11796 | -0.001 | -4.946
-14.5 | -0.606 | 0.10942 | -0.001 | -5.534
-14 | -0.626 | 0.10353 | -0.001 | -6.048
-13.5 | -0.644 | 0.09801 | -0.002 | -6.574
-13 | -0.66 | 0.09269 | -0.002 | -7.116
-12.5 | -0.672 | 0.08631 | -0.003 | -7.781
-12 | -0.68 | 0.08048 | -0.003 | -8.444
-11.5 | -0.683 | 0.07558 | -0.003 | -9.04
-11 | -0.674 | 0.07135 | -0.004 | -9.45
-10.5 | -0.662 | 0.06672 | -0.004 | -9.922
-10 | -0.646 | 0.06257 | -0.005 | -10.327
-9.5 | -0.627 | 0.05884 | -0.005 | -10.656
-9 | -0.604 | 0.05509 | -0.006 | -10.966
-8.5 | -0.578 | 0.05128 | -0.006 | -11.279
-8 | -0.55 | 0.04778 | -0.007 | -11.509
-7.5 | -0.525 | 0.04126 | -0.009 | -12.716
-7 | -0.595 | 0.00992 | -0.015 | -59.966
-6.5 | -0.549 | 0.00843 | -0.016 | -65.159
-6 | -0.5 | 0.00861 | -0.017 | -58.112
-5.5 | -0.449 | 0.00879 | -0.018 | -51.124
-5 | -0.396 | 0.00845 | -0.019 | -46.855
-4.5 | -0.341 | 0.0082 | -0.02 | -41.542
-4 | -0.284 | 0.00787 | -0.021 | -36.06
-3.5 | -0.226 | 0.00771 | -0.022 | -29.288
-3 | -0.167 | 0.00746 | -0.023 | -22.399
-2.5 | -0.108 | 0.00758 | -0.023 | -14.195
-2 | -0.048 | 0.00742 | -0.024 | -6.406
-1.5 | 0.013 | 0.00723 | -0.025 | 1.754
-1 | 0.073 | 0.00703 | -0.026 | 10.396
-0.5 | 0.134 | 0.00691 | -0.027 | 19.356
0 | 0.195 | 0.00434 | -0.028 | 44.853
0.5 | 0.255 | 0.00439 | -0.029 | 58.04
1 | 0.315 | 0.00426 | -0.03 | 74.04
1.5 | 0.375 | 0.00428 | -0.031 | 87.67
2 | 0.435 | 0.00432 | -0.032 | 100.717
2.5 | 0.495 | 0.00443 | -0.033 | 111.752
3 | 0.554 | 0.00523 | -0.034 | 106.045
3.5 | 0.613 | 0.00533 | -0.035 | 114.96
4 | 0.67 | 0.00628 | -0.036 | 106.826
4.5 | 0.722 | 0.01019 | -0.037 | 70.862
5 | 0.777 | 0.01058 | -0.037 | 73.414
5.5 | 0.83 | 0.011 | -0.038 | 75.492
6 | 0.882 | 0.01145 | -0.039 | 76.97
6.5 | 0.931 | 0.01194 | -0.04 | 77.949
7 | 0.978 | 0.01247 | -0.041 | 78.43
7.5 | 1.022 | 0.01307 | -0.042 | 78.213
8 | 1.06 | 0.01375 | -0.043 | 77.093
8.5 | 1.094 | 0.01442 | -0.044 | 75.82
9 | 1.122 | 0.01512 | -0.045 | 74.23
9.5 | 1.146 | 0.01596 | -0.045 | 71.761
10 | 1.163 | 0.01671 | -0.046 | 69.624
10.5 | 1.175 | 0.01762 | -0.047 | 66.67
11 | 1.18 | 0.01878 | -0.048 | 62.849
11.5 | 1.175 | 0.02008 | -0.049 | 58.541
12 | 1.159 | 0.02162 | -0.049 | 53.622
12.5 | 1.13 | 0.02435 | -0.05 | 46.409
13 | 0.941 | 0.08382 | -0.03 | 11.229
13.5 | 0.911 | 0.09213 | -0.028 | 9.89
14 | 0.88 | 0.10065 | -0.026 | 8.747
14.5 | 0.849 | 0.10675 | -0.026 | 7.951
15 | 0.815 | 0.11373 | -0.026 | 7.17
15.5 | 0.78 | 0.11948 | -0.027 | 6.53
16 | 0.743 | 0.12925 | -0.026 | 5.748

## 52. Re 2M Mach 0.10 (2)
BIGFOIL.COM POLAR EXPORT
NACA66-313 a=0.2
NACA66-313 a=0.2 |  |  |  | Cl Max: | 1.4036 | at alpha= | 17.5 | deg
XFOIL ncrit=9 |  |  |  | L/D Max: | 110.506 | at alpha= | 2.5 | deg
Re: | 2000000 |  |  | Cd Min: | 0.11266 | at alpha= | -13 | deg
Mach: | 0.1 |  |  | Cl=0 at alpha= | -1.8761 | deg
|  |  |  | @ Cl=0.1, Cd= | 0.0057092
|  |  |  | @ Cl=0.4, Cd= | 0.0043062
|  |  |  | @ Cl=0.6, Cd= | 0.005782
alpha (deg) | Cl | Cd | Cm | Cl/Cd
-13 | -0.4692 | 0.11266 | -0.0411 | -4.1647
-12.5 | -0.444 | 0.11044 | -0.0429 | -4.0203
-12 | -0.9683 | 0.02554 | -0.0499 | -37.9131
-11.5 | -0.9429 | 0.02344 | -0.0463 | -40.2261
-11 | -0.8965 | 0.02371 | -0.0452 | -37.8111
-10.5 | -0.854 | 0.02314 | -0.0437 | -36.9058
-10 | -0.8158 | 0.02157 | -0.0417 | -37.821
-9.5 | -0.7797 | 0.01891 | -0.0394 | -41.2322
-9 | -0.7366 | 0.017 | -0.0379 | -43.3294
-8.5 | -0.6904 | 0.01539 | -0.0368 | -44.8603
-8 | -0.6413 | 0.01427 | -0.0361 | -44.9404
-7.5 | -0.5958 | 0.01227 | -0.0348 | -48.5575
-7 | -0.5456 | 0.01153 | -0.0342 | -47.32
-6.5 | -0.4936 | 0.01103 | -0.0339 | -44.7507
-6 | -0.4421 | 0.01039 | -0.0334 | -42.5505
-5.5 | -0.3901 | 0.00984 | -0.033 | -39.6443
-5 | -0.337 | 0.00943 | -0.0328 | -35.737
-4 | -0.2337 | 0.00832 | -0.0319 | -28.0889
-3.5 | -0.1786 | 0.00804 | -0.0321 | -22.2139
-3 | -0.1248 | 0.00766 | -0.032 | -16.2924
-2.5 | -0.0699 | 0.00742 | -0.0321 | -9.4205
-2 | -0.0138 | 0.0072 | -0.0325 | -1.9167
-1.5 | 0.0419 | 0.00695 | -0.0328 | 6.0288
-1 | 0.0909 | 0.00612 | -0.0321 | 14.8529
-0.5 | 0.131 | 0.00431 | -0.0301 | 30.3944
0 | 0.1888 | 0.00426 | -0.0307 | 44.3192
0.5 | 0.2465 | 0.00429 | -0.0313 | 57.4592
1 | 0.3053 | 0.0043 | -0.0322 | 71
1.5 | 0.3638 | 0.0043 | -0.033 | 84.6047
2 | 0.4225 | 0.00431 | -0.0339 | 98.0278
2.5 | 0.4807 | 0.00435 | -0.0347 | 110.5057
3.5 | 0.5811 | 0.00543 | -0.0335 | 107.0166
4 | 0.6262 | 0.00627 | -0.0322 | 99.8724
4.5 | 0.6677 | 0.00722 | -0.0302 | 92.4792
5 | 0.7006 | 0.00851 | -0.0267 | 82.3267
5.5 | 0.7339 | 0.0097 | -0.0232 | 75.6598
6 | 0.7788 | 0.01018 | -0.0217 | 76.5029
6.5 | 0.8213 | 0.01071 | -0.0197 | 76.6853
7 | 0.8599 | 0.01112 | -0.0168 | 77.3291
7.5 | 0.8935 | 0.01177 | -0.0132 | 75.9133
8 | 0.9289 | 0.01243 | -0.0102 | 74.7305
8.5 | 0.9655 | 0.01306 | -0.0075 | 73.928
9 | 1.0002 | 0.01377 | -0.0045 | 72.6362
9.5 | 1.024 | 0.01497 | 0 | 68.4035
10.5 | 1.1142 | 0.01664 | 0.0005 | 66.9591
11 | 1.1489 | 0.01765 | 0.0026 | 65.0935
11.5 | 1.175 | 0.01922 | 0.0056 | 61.1342
12 | 1.204 | 0.02064 | 0.0081 | 58.3333
12.5 | 1.2338 | 0.02205 | 0.0103 | 55.9546
13 | 1.2633 | 0.02352 | 0.0123 | 53.7117
13.5 | 1.2908 | 0.02517 | 0.0143 | 51.2833
14 | 1.3094 | 0.02752 | 0.017 | 47.5799
14.5 | 1.3248 | 0.03022 | 0.0195 | 43.8385
15 | 1.3521 | 0.03211 | 0.0208 | 42.1084
15.5 | 1.3703 | 0.03483 | 0.0225 | 39.3425
16 | 1.3915 | 0.03742 | 0.0237 | 37.186
16.5 | 1.3989 | 0.04143 | 0.0251 | 33.7654
17 | 1.3988 | 0.04648 | 0.0261 | 30.0947
17.5 | 1.4036 | 0.05141 | 0.0263 | 27.3021
18 | 1.4013 | 0.05752 | 0.0257 | 24.362
18.5 | 1.4032 | 0.06356 | 0.0243 | 22.0768
19 | 1.3917 | 0.07182 | 0.0218 | 19.3776
19.5 | 1.3832 | 0.08015 | 0.0185 | 17.2576
20 | 1.3578 | 0.0917 | 0.0131 | 14.807

## 53. Re 2M Mach 0.25 (1)
BIGFOIL.COM POLAR EXPORT
NACA66-313 a=0.2
NACA66-313 a=0.2 |  |  |  | Cl Max: | 1.135 | at alpha= | 10 | deg
JavaFoil+Calcfoil stall+Eppler ext transition |  |  |  | L/D Max: | 112.191 | at alpha= | 2.5 | deg
Re: | 2000000 |  |  | Cd Min: | 0.00426 | at alpha= | 0.5 | deg
Mach: | 0.25 |  |  | Cl=0 at alpha= | -1.6048 | deg
|  |  |  | @ Cl=0.1, Cd= | 0.0068826
|  |  |  | @ Cl=0.4, Cd= | 0.0043245
|  |  |  | @ Cl=0.6, Cd= | 0.13078
alpha (deg) | Cl | Cd | Cm | Cl/Cd
-15.5 | -0.151 | 0.15836 | 0 | -0.955
-15 | -0.245 | 0.14098 | -0.001 | -1.738
-14.5 | -0.314 | 0.13469 | -0.001 | -2.33
-14 | -0.375 | 0.12305 | -0.002 | -3.048
-13.5 | -0.43 | 0.10728 | -0.002 | -4.012
-13 | -0.481 | 0.10077 | -0.002 | -4.772
-12.5 | -0.525 | 0.09367 | -0.002 | -5.606
-12 | -0.563 | 0.08927 | -0.003 | -6.303
-11.5 | -0.593 | 0.08148 | -0.003 | -7.278
-11 | -0.603 | 0.07715 | -0.004 | -7.818
-10.5 | -0.607 | 0.07185 | -0.004 | -8.447
-10 | -0.605 | 0.06645 | -0.004 | -9.103
-9.5 | -0.597 | 0.06112 | -0.005 | -9.773
-9 | -0.585 | 0.05707 | -0.006 | -10.244
-8.5 | -0.567 | 0.05292 | -0.006 | -10.705
-8 | -0.544 | 0.04935 | -0.007 | -11.013
-7.5 | -0.516 | 0.04626 | -0.007 | -11.156
-7 | -0.489 | 0.04094 | -0.009 | -11.949
-6.5 | -0.555 | 0.00984 | -0.016 | -56.344
-6 | -0.508 | 0.0083 | -0.017 | -61.152
-5.5 | -0.457 | 0.00848 | -0.018 | -53.943
-5 | -0.404 | 0.0082 | -0.019 | -49.254
-4.5 | -0.348 | 0.00832 | -0.02 | -41.85
-4 | -0.291 | 0.00806 | -0.021 | -36.084
-3.5 | -0.232 | 0.00781 | -0.022 | -29.647
-3 | -0.171 | 0.00759 | -0.023 | -22.602
-2.5 | -0.11 | 0.00734 | -0.024 | -15.034
-2 | -0.049 | 0.00718 | -0.025 | -6.797
-1.5 | 0.013 | 0.00694 | -0.026 | 1.878
-1 | 0.075 | 0.00681 | -0.027 | 11.027
-0.5 | 0.137 | 0.00699 | -0.028 | 19.649
0 | 0.2 | 0.00443 | -0.029 | 45.116
0.5 | 0.262 | 0.00426 | -0.03 | 61.459
1 | 0.323 | 0.00429 | -0.031 | 75.394
1.5 | 0.385 | 0.00431 | -0.032 | 89.347
2 | 0.447 | 0.00437 | -0.033 | 102.245
2.5 | 0.509 | 0.00453 | -0.034 | 112.191
3 | 0.569 | 0.00508 | -0.035 | 111.985
3.5 | 0.629 | 0.00595 | -0.036 | 105.78
4 | 0.687 | 0.00649 | -0.037 | 105.876
4.5 | 0.74 | 0.01047 | -0.037 | 70.715
5 | 0.796 | 0.0109 | -0.038 | 72.992
5.5 | 0.849 | 0.01136 | -0.039 | 74.804
6 | 0.901 | 0.01186 | -0.04 | 75.948
6.5 | 0.95 | 0.01244 | -0.041 | 76.4
7 | 0.996 | 0.01303 | -0.042 | 76.431
7.5 | 1.038 | 0.01366 | -0.043 | 75.955
8 | 1.072 | 0.01445 | -0.044 | 74.168
8.5 | 1.099 | 0.01524 | -0.045 | 72.162
9 | 1.12 | 0.01607 | -0.046 | 69.705
9.5 | 1.132 | 0.01697 | -0.047 | 66.701
10 | 1.135 | 0.01802 | -0.047 | 63.02
10.5 | 1.129 | 0.01923 | -0.048 | 58.709
11 | 1.109 | 0.0212 | -0.049 | 52.327
11.5 | 0.908 | 0.07443 | -0.027 | 12.194
12 | 0.866 | 0.0825 | -0.024 | 10.494
12.5 | 0.818 | 0.08928 | -0.025 | 9.167
13 | 0.762 | 0.09733 | -0.024 | 7.828
13.5 | 0.698 | 0.10608 | -0.024 | 6.581
14 | 0.628 | 0.11399 | -0.023 | 5.509
14.5 | 0.552 | 0.12547 | -0.024 | 4.403
15 | 0.472 | 0.13078 | -0.025 | 3.611

## 54. Re 2M Mach 0.25 (2)
BIGFOIL.COM POLAR EXPORT
NACA66-313 a=0.2
NACA66-313 a=0.2 |  |  |  | Cl Max: | 1.3004 | at alpha= | 15 | deg
XFOIL ncrit=9 |  |  |  | L/D Max: | 122.181 | at alpha= | 3 | deg
Re: | 2000000 |  |  | Cd Min: | 0.16681 | at alpha= | 19.5 | deg
Mach: | 0.25 |  |  | Cl=0 at alpha= | -1.8967 | deg
|  |  |  | @ Cl=0.1, Cd= | 0.0062716
|  |  |  | @ Cl=0.4, Cd= | 0.0043781
|  |  |  | @ Cl=0.6, Cd= | 0.0055519
alpha (deg) | Cl | Cd | Cm | Cl/Cd
-13.5 | -0.444 | 0.13031 | -0.0343 | -3.4073
-13 | -0.4503 | 0.11845 | -0.0396 | -3.8016
-12.5 | -0.4283 | 0.11512 | -0.042 | -3.7205
-12 | -0.4195 | 0.10694 | -0.0466 | -3.9228
-11.5 | -0.4205 | 0.09709 | -0.0514 | -4.331
-11 | -0.4322 | 0.08678 | -0.0567 | -4.9804
-10.5 | -0.4573 | 0.07353 | -0.0654 | -6.2192
-10 | -0.5446 | 0.05646 | -0.0722 | -9.6458
-9.5 | -0.5841 | 0.05021 | -0.0661 | -11.6331
-9 | -0.627 | 0.03999 | -0.0579 | -15.6789
-8.5 | -0.6655 | 0.02552 | -0.0477 | -26.0776
-8 | -0.649 | 0.018 | -0.0423 | -36.0556
-7.5 | -0.6028 | 0.0155 | -0.0405 | -38.8903
-7 | -0.5561 | 0.01276 | -0.0388 | -43.5815
-6.5 | -0.503 | 0.01188 | -0.038 | -42.3401
-6 | -0.4493 | 0.01111 | -0.0373 | -40.441
-5.5 | -0.3961 | 0.01039 | -0.0364 | -38.1232
-5 | -0.3429 | 0.00977 | -0.0357 | -35.0972
-4.5 | -0.2916 | 0.009 | -0.0346 | -32.4
-4 | -0.2373 | 0.00849 | -0.0341 | -27.9505
-3.5 | -0.181 | 0.00818 | -0.034 | -22.1271
-3 | -0.1249 | 0.00787 | -0.0339 | -15.8704
-2.5 | -0.0694 | 0.0075 | -0.0337 | -9.2533
-2 | -0.0118 | 0.00727 | -0.034 | -1.6231
-1.5 | 0.0453 | 0.00701 | -0.0342 | 6.4622
-1 | 0.0978 | 0.00639 | -0.0337 | 15.3052
-0.5 | 0.1357 | 0.00435 | -0.0311 | 31.1954
0 | 0.1952 | 0.00432 | -0.0317 | 45.1852
0.5 | 0.255 | 0.00434 | -0.0324 | 58.7558
1 | 0.3155 | 0.00434 | -0.0332 | 72.6959
1.5 | 0.3759 | 0.00439 | -0.0341 | 85.6264
2 | 0.4366 | 0.00436 | -0.035 | 100.1376
2.5 | 0.4966 | 0.00439 | -0.0358 | 113.1207
3 | 0.5547 | 0.00454 | -0.0362 | 122.1806
4 | 0.642 | 0.00649 | -0.032 | 98.9214
4.5 | 0.6814 | 0.00754 | -0.0293 | 90.3714
5 | 0.7079 | 0.00901 | -0.0242 | 78.5683
5.5 | 0.7425 | 0.01002 | -0.0204 | 74.1018
6 | 0.7828 | 0.01047 | -0.0174 | 74.766
6.5 | 0.8197 | 0.01105 | -0.0137 | 74.181
7 | 0.8586 | 0.01164 | -0.0107 | 73.7629
7.5 | 0.892 | 0.01252 | -0.0068 | 71.246
8 | 0.9304 | 0.01322 | -0.0039 | 70.3782
8.5 | 0.9667 | 0.01404 | -0.0007 | 68.8533
9 | 0.9994 | 0.01502 | 0.0029 | 66.5379
9.5 | 1.0227 | 0.01638 | 0.0079 | 62.4359
10 | 1.0788 | 0.01745 | 0.0064 | 61.8223
10.5 | 1.1127 | 0.01883 | 0.009 | 59.0919
11 | 1.1427 | 0.02039 | 0.0119 | 56.0422
11.5 | 1.1677 | 0.02235 | 0.0153 | 52.2461
12 | 1.1965 | 0.02413 | 0.018 | 49.5856
12.5 | 1.2226 | 0.02618 | 0.0208 | 46.6998
13 | 1.2423 | 0.02877 | 0.0238 | 43.1804
13.5 | 1.2582 | 0.03182 | 0.0266 | 39.5412
14 | 1.2735 | 0.03512 | 0.029 | 36.2614
14.5 | 1.2839 | 0.03905 | 0.0312 | 32.8784
15 | 1.3004 | 0.04272 | 0.0325 | 30.4401
15.5 | 1.2864 | 0.04969 | 0.0335 | 25.8885
16 | 1.2873 | 0.05574 | 0.0332 | 23.0947
16.5 | 1.2623 | 0.06555 | 0.031 | 19.2571
17 | 1.2414 | 0.07586 | 0.0272 | 16.3644
17.5 | 1.2057 | 0.08945 | 0.0206 | 13.479
18 | 1.1656 | 0.10504 | 0.0118 | 11.0967
18.5 | 1.1241 | 0.12214 | 0.0015 | 9.2034
19 | 1.0735 | 0.14227 | -0.0108 | 7.5455
19.5 | 1.0092 | 0.16681 | -0.0255 | 6.05

## 55. Re 2M Mach 0.50 (1)
BIGFOIL.COM POLAR EXPORT
NACA66-313 a=0.2
NACA66-313 a=0.2 |  |  |  | Cl Max: | 1.163 | at alpha= | 20 | deg
JavaFoil+Calcfoil stall+Eppler ext transition |  |  |  | L/D Max: | 113.145 | at alpha= | 2 | deg
Re: | 2000000 |  |  | Cd Min: | 0.00428 | at alpha= | 1.5 | deg
Mach: | 0.5 |  |  | Cl=0 at alpha= | -1.6087 | deg
|  |  |  | @ Cl=0.1, Cd= | 0.0069113
|  |  |  | @ Cl=0.4, Cd= | 0.004367
|  |  |  | @ Cl=0.6, Cd= | 0.005993
alpha (deg) | Cl | Cd | Cm | Cl/Cd
-20 | -1.002 | 0.17541 | 0.003 | -5.713
-19.5 | -0.975 | 0.16923 | 0.003 | -5.762
-19 | -0.947 | 0.1637 | 0.003 | -5.787
-18.5 | -0.921 | 0.16019 | 0.002 | -5.747
-18 | -0.894 | 0.15394 | 0.002 | -5.808
-17.5 | -0.868 | 0.14935 | 0.001 | -5.809
-17 | -0.842 | 0.14539 | 0.001 | -5.79
-16.5 | -0.813 | 0.13978 | 0 | -5.814
-16 | -0.786 | 0.13372 | 0 | -5.874
-15.5 | -0.759 | 0.13071 | -0.001 | -5.806
-15 | -0.732 | 0.12572 | -0.001 | -5.824
-14.5 | -0.705 | 0.12047 | -0.001 | -5.856
-14 | -0.679 | 0.1167 | -0.002 | -5.814
-13.5 | -0.65 | 0.11189 | -0.002 | -5.81
-13 | -0.623 | 0.10654 | -0.003 | -5.849
-12.5 | -0.596 | 0.10756 | -0.003 | -5.543
-12 | -0.569 | 0.1042 | -0.004 | -5.462
-11.5 | -0.542 | 0.099 | -0.004 | -5.476
-11 | -0.515 | 0.0977 | -0.004 | -5.271
-10.5 | -0.488 | 0.09214 | -0.005 | -5.299
-10 | -0.46 | 0.08023 | -0.005 | -5.734
-9.5 | -0.433 | 0.08064 | -0.006 | -5.366
-9 | -0.406 | 0.06224 | -0.006 | -6.516
-8.5 | -0.378 | 0.05675 | -0.007 | -6.665
-8 | -0.351 | 0.0729 | -0.007 | -4.813
-7.5 | -0.324 | 0.04818 | -0.008 | -6.721
-7 | -0.296 | 0.05372 | -0.008 | -5.51
-6.5 | -0.269 | 0.0463 | -0.008 | -5.804
-6 | -0.382 | 0.04281 | -0.009 | -8.916
-5.5 | -0.376 | 0.03867 | -0.01 | -9.721
-5 | -0.345 | 0.0362 | -0.011 | -9.545
-4.5 | -0.304 | 0.03389 | -0.011 | -8.982
-4 | -0.318 | 0.00887 | -0.024 | -35.824
-3.5 | -0.255 | 0.00852 | -0.025 | -29.963
-3 | -0.19 | 0.00762 | -0.026 | -24.941
-2.5 | -0.123 | 0.00741 | -0.027 | -16.552
-2 | -0.054 | 0.00713 | -0.028 | -7.627
-1.5 | 0.015 | 0.00714 | -0.029 | 2.035
-1 | 0.084 | 0.00696 | -0.03 | 12.042
-0.5 | 0.153 | 0.00675 | -0.031 | 22.72
0 | 0.223 | 0.00434 | -0.032 | 51.395
0.5 | 0.292 | 0.00443 | -0.033 | 65.858
1 | 0.361 | 0.00448 | -0.035 | 80.673
1.5 | 0.43 | 0.00428 | -0.036 | 100.439
2 | 0.499 | 0.00441 | -0.037 | 113.145
2.5 | 0.566 | 0.00572 | -0.038 | 98.895
3 | 0.632 | 0.00625 | -0.039 | 101.03
3.5 | 0.697 | 0.00685 | -0.04 | 101.767
4 | 0.756 | 0.01134 | -0.041 | 66.645
4.5 | 0.817 | 0.01192 | -0.042 | 68.521
5 | 0.874 | 0.01256 | -0.043 | 69.599
5.5 | 0.927 | 0.01327 | -0.044 | 69.888
6 | 0.973 | 0.01412 | -0.045 | 68.916
6.5 | 1.009 | 0.01508 | -0.046 | 66.906
7 | 1.029 | 0.01618 | -0.047 | 63.586
7.5 | 1.015 | 0.01729 | -0.048 | 58.706
8 | 0.689 | 0.05753 | -0.021 | 11.982
8.5 | 0.55 | 0.05926 | -0.022 | 9.282
9 | 0.577 | 0.06705 | -0.022 | 8.599
9.5 | 0.604 | 0.0792 | -0.023 | 7.625
10 | 0.631 | 0.08149 | -0.024 | 7.738
10.5 | 0.657 | 0.08573 | -0.024 | 7.666
11 | 0.684 | 0.08323 | -0.025 | 8.216
11.5 | 0.711 | 0.09581 | -0.026 | 7.419
12 | 0.738 | 0.10271 | -0.028 | 7.182
12.5 | 0.764 | 0.10613 | -0.028 | 7.199
13 | 0.79 | 0.10968 | -0.029 | 7.206
13.5 | 0.817 | 0.11174 | -0.03 | 7.312
14 | 0.844 | 0.11609 | -0.032 | 7.274
14.5 | 0.871 | 0.1199 | -0.032 | 7.261
15 | 0.897 | 0.13039 | -0.033 | 6.879
15.5 | 0.926 | 0.13674 | -0.036 | 6.769
16 | 0.951 | 0.13618 | -0.036 | 6.983
16.5 | 0.977 | 0.1458 | -0.037 | 6.703
17 | 1.004 | 0.15038 | -0.038 | 6.676
17.5 | 1.034 | 0.15578 | -0.041 | 6.635
18 | 1.057 | 0.15962 | -0.04 | 6.625
18.5 | 1.083 | 0.16395 | -0.041 | 6.608
19 | 1.11 | 0.172 | -0.042 | 6.456
19.5 | 1.14 | 0.17631 | -0.045 | 6.468
20 | 1.163 | 0.1792 | -0.045 | 6.492

## 56. Re 2M Mach 0.50 (2)
BIGFOIL.COM POLAR EXPORT
NACA66-313 a=0.2
NACA66-313 a=0.2 |  |  |  | Cl Max: | 1.0042 | at alpha= | 10.5 | deg
XFOIL ncrit=9 |  |  |  | L/D Max: | 120.896 | at alpha= | 2.5 | deg
Re: | 2000000 |  |  | Cd Min: | 0.25289 | at alpha= | -20 | deg
Mach: | 0.5 |  |  | Cl=0 at alpha= | -2.0008 | deg
|  |  |  | @ Cl=0.1, Cd= | 0.0072177
|  |  |  | @ Cl=0.4, Cd= | 0.00459
|  |  |  | @ Cl=0.6, Cd= | 0.0052383
alpha (deg) | Cl | Cd | Cm | Cl/Cd
-20 | -0.6747 | 0.25289 | 0.0286 | -2.668
-19.5 | -0.652 | 0.24435 | 0.0234 | -2.6683
-19 | -0.6306 | 0.23565 | 0.0182 | -2.676
-18.5 | -0.6087 | 0.22756 | 0.0131 | -2.6749
-17.5 | -0.5637 | 0.21099 | 0.0022 | -2.6717
-17 | -0.5475 | 0.20282 | -0.0012 | -2.6994
-16 | -0.5121 | 0.18552 | -0.0101 | -2.7603
-15.5 | -0.4911 | 0.17858 | -0.0143 | -2.75
-15 | -0.4722 | 0.17059 | -0.0188 | -2.768
-14.5 | -0.4574 | 0.16065 | -0.0238 | -2.8472
-14 | -0.4414 | 0.15248 | -0.0282 | -2.8948
-13.5 | -0.4202 | 0.14606 | -0.0322 | -2.8769
-13 | -0.4058 | 0.1375 | -0.0368 | -2.9513
-12.5 | -0.3912 | 0.12939 | -0.0412 | -3.0234
-12 | -0.3172 | 0.11478 | -0.0367 | -2.7635
-11.5 | -0.3085 | 0.1065 | -0.0415 | -2.8967
-10.5 | -0.3515 | 0.09562 | -0.0594 | -3.676
-10 | -0.3486 | 0.08678 | -0.0643 | -4.0171
-9.5 | -0.351 | 0.07722 | -0.0698 | -4.5455
-9 | -0.3624 | 0.06608 | -0.0776 | -5.4843
-8.5 | -0.3859 | 0.05576 | -0.0846 | -6.9207
-8 | -0.4206 | 0.04761 | -0.0843 | -8.8343
-7.5 | -0.453 | 0.04186 | -0.0776 | -10.8218
-7 | -0.4643 | 0.03505 | -0.0712 | -13.2468
-6.5 | -0.4686 | 0.02802 | -0.0641 | -16.7238
-5.5 | -0.4141 | 0.01767 | -0.0533 | -23.4352
-5 | -0.3594 | 0.01354 | -0.0507 | -26.5436
-4.5 | -0.2965 | 0.01124 | -0.0492 | -26.379
-4 | -0.2396 | 0.00984 | -0.0469 | -24.3496
-3 | -0.1223 | 0.0085 | -0.0433 | -14.3882
-2.5 | -0.0618 | 0.00799 | -0.0421 | -7.7347
-2 | 0.0001 | 0.00762 | -0.0414 | 0.013123
-1.5 | 0.0639 | 0.00737 | -0.0411 | 8.6703
-1 | 0.1279 | 0.0071 | -0.0411 | 18.0141
-0.5 | 0.1579 | 0.00463 | -0.0359 | 34.1037
0 | 0.2245 | 0.00456 | -0.0363 | 49.2325
0.5 | 0.2924 | 0.00455 | -0.0369 | 64.2637
1 | 0.361 | 0.00459 | -0.0378 | 78.6492
1.5 | 0.43 | 0.00459 | -0.0387 | 93.6819
2 | 0.4991 | 0.00462 | -0.0396 | 108.0303
2.5 | 0.567 | 0.00469 | -0.0401 | 120.8955
3.5 | 0.6639 | 0.0063 | -0.034 | 105.381
4 | 0.6965 | 0.00744 | -0.0281 | 93.6156
4.5 | 0.7026 | 0.00879 | -0.0174 | 79.9317
5.5 | 0.7388 | 0.0119 | -0.0019 | 62.084
6 | 0.7817 | 0.01288 | 0.0019 | 60.691
6.5 | 0.8245 | 0.0139 | 0.0058 | 59.3165
7 | 0.8632 | 0.01518 | 0.0103 | 56.8643
7.5 | 0.8937 | 0.01692 | 0.0156 | 52.8191
8 | 0.9242 | 0.01877 | 0.0207 | 49.2381
8.5 | 0.9483 | 0.02102 | 0.0264 | 45.1142
9 | 0.9676 | 0.02362 | 0.0324 | 40.9653
9.5 | 0.9869 | 0.02723 | 0.0369 | 36.2431
10.5 | 1.0042 | 0.038 | 0.0436 | 26.4263
11 | 0.9848 | 0.04563 | 0.0458 | 21.5823
11.5 | 0.9497 | 0.05593 | 0.0451 | 16.9802
12 | 0.9133 | 0.06797 | 0.0406 | 13.4368
12.5 | 0.8809 | 0.08131 | 0.033 | 10.8338
13 | 0.8484 | 0.09656 | 0.0232 | 8.7862
13.5 | 0.8205 | 0.1128 | 0.013 | 7.2739
14 | 0.7955 | 0.12962 | 0.0035 | 6.1372
14.5 | 0.7816 | 0.14442 | -0.005 | 5.412
15 | 0.7844 | 0.15574 | -0.0115 | 5.0366
15.5 | 0.7858 | 0.16778 | -0.0185 | 4.6835

## 57. Re 3M Mach 0.00 (1)
BIGFOIL.COM POLAR EXPORT
NACA66-313 a=0.2
NACA66-313 a=0.2 |  |  |  | Cl Max: | 1.191 | at alpha= | 11 | deg
JavaFoil+Calcfoil stall+Eppler ext transition |  |  |  | L/D Max: | 124.125 | at alpha= | 4 | deg
Re: | 3000000 |  |  | Cd Min: | 0.00402 | at alpha= | 0 | deg
Mach: | 0 |  |  | Cl=0 at alpha= | -1.6083 | deg
|  |  |  | @ Cl=0.1, Cd= | 0.0065045
|  |  |  | @ Cl=0.4, Cd= | 0.0043651
|  |  |  | @ Cl=0.6, Cd= | 0.0053266
alpha (deg) | Cl | Cd | Cm | Cl/Cd
-13.5 | -0.669 | 0.09235 | -0.002 | -7.242
-13 | -0.681 | 0.08696 | -0.002 | -7.826
-12.5 | -0.689 | 0.08216 | -0.003 | -8.387
-12 | -0.694 | 0.07707 | -0.003 | -9.005
-11.5 | -0.695 | 0.07266 | -0.004 | -9.562
-11 | -0.684 | 0.06821 | -0.004 | -10.024
-10.5 | -0.669 | 0.06476 | -0.004 | -10.331
-10 | -0.651 | 0.06106 | -0.005 | -10.669
-9.5 | -0.631 | 0.05669 | -0.005 | -11.135
-9 | -0.608 | 0.05273 | -0.006 | -11.538
-8.5 | -0.712 | 0.01021 | -0.012 | -69.783
-8 | -0.677 | 0.00991 | -0.013 | -68.368
-7.5 | -0.638 | 0.00838 | -0.014 | -76.178
-7 | -0.595 | 0.00862 | -0.015 | -69.037
-6.5 | -0.549 | 0.00874 | -0.016 | -62.773
-6 | -0.499 | 0.00841 | -0.017 | -59.408
-5.5 | -0.448 | 0.00807 | -0.018 | -55.505
-5 | -0.394 | 0.0078 | -0.019 | -50.55
-4.5 | -0.339 | 0.00794 | -0.02 | -42.736
-4 | -0.283 | 0.00768 | -0.021 | -36.812
-3.5 | -0.225 | 0.00745 | -0.021 | -30.189
-3 | -0.166 | 0.00728 | -0.022 | -22.848
-2.5 | -0.107 | 0.00706 | -0.023 | -15.16
-2 | -0.047 | 0.00682 | -0.024 | -6.935
-1.5 | 0.013 | 0.00669 | -0.025 | 1.886
-1 | 0.073 | 0.00659 | -0.026 | 11.046
-0.5 | 0.133 | 0.0064 | -0.027 | 20.792
0 | 0.194 | 0.00402 | -0.028 | 48.213
0.5 | 0.253 | 0.00403 | -0.029 | 62.883
1 | 0.314 | 0.00406 | -0.03 | 77.271
1.5 | 0.374 | 0.00418 | -0.031 | 89.319
2 | 0.433 | 0.0046 | -0.032 | 94.11
2.5 | 0.493 | 0.00493 | -0.033 | 99.904
3 | 0.552 | 0.00531 | -0.034 | 103.905
3.5 | 0.61 | 0.00533 | -0.035 | 114.468
4 | 0.667 | 0.00538 | -0.036 | 124.125
4.5 | 0.72 | 0.00943 | -0.036 | 76.369
5 | 0.775 | 0.00979 | -0.037 | 79.18
5.5 | 0.828 | 0.01017 | -0.038 | 81.467
6 | 0.88 | 0.0106 | -0.039 | 83.023
6.5 | 0.929 | 0.01102 | -0.04 | 84.3
7 | 0.977 | 0.01152 | -0.041 | 84.809
7.5 | 1.021 | 0.01205 | -0.042 | 84.696
8 | 1.06 | 0.01266 | -0.043 | 83.716
8.5 | 1.094 | 0.01321 | -0.044 | 82.855
9 | 1.124 | 0.01387 | -0.044 | 81.069
9.5 | 1.149 | 0.01465 | -0.045 | 78.421
10 | 1.169 | 0.0153 | -0.046 | 76.39
10.5 | 1.183 | 0.01609 | -0.047 | 73.5
11 | 1.191 | 0.01714 | -0.048 | 69.478
11.5 | 1.19 | 0.01823 | -0.049 | 65.271
12 | 1.179 | 0.01945 | -0.049 | 60.623
12.5 | 1.161 | 0.02087 | -0.05 | 55.666
13 | 1.135 | 0.02311 | -0.051 | 49.094
13.5 | 1.103 | 0.02552 | -0.051 | 43.228
14 | 0.915 | 0.09367 | -0.03 | 9.764
14.5 | 0.884 | 0.10213 | -0.028 | 8.655
15 | 0.855 | 0.10697 | -0.029 | 7.996
15.5 | 0.824 | 0.11265 | -0.029 | 7.319
16 | 0.79 | 0.12392 | -0.028 | 6.377

## 58. Re 3M Mach 0.00 (2)
BIGFOIL.COM POLAR EXPORT
NACA66-313 a=0.2
NACA66-313 a=0.2 |  |  |  | Cl Max: | 1.5115 | at alpha= | 18.5 | deg
XFOIL ncrit=9 |  |  |  | L/D Max: | 123.136 | at alpha= | 2.5 | deg
Re: | 3000000 |  |  | Cd Min: | 0.06762 | at alpha= | 20 | deg
Mach: | 0 |  |  | Cl=0 at alpha= | -1.8437 | deg
|  |  |  | @ Cl=0.1, Cd= | 0.0055696
|  |  |  | @ Cl=0.4, Cd= | 0.00376
|  |  |  | @ Cl=0.6, Cd= | 0.0059764
alpha (deg) | Cl | Cd | Cm | Cl/Cd
-18.5 | -1.1987 | 0.05369 | -0.0705 | -22.3263
-18 | -1.197 | 0.04838 | -0.0723 | -24.7416
-17.5 | -1.2582 | 0.0379 | -0.072 | -33.1979
-17 | -1.276 | 0.03266 | -0.0692 | -39.0692
-16.5 | -1.2806 | 0.02812 | -0.0668 | -45.5405
-16 | -1.2678 | 0.02638 | -0.0628 | -48.0591
-15.5 | -1.2386 | 0.02553 | -0.0603 | -48.5155
-14.5 | -1.1927 | 0.02281 | -0.0536 | -52.2885
-14 | -1.1662 | 0.0217 | -0.0502 | -53.7419
-13.5 | -1.1386 | 0.02069 | -0.0466 | -55.0314
-13 | -1.1082 | 0.01983 | -0.0431 | -55.885
-12.5 | -1.07 | 0.01891 | -0.0411 | -56.5838
-12 | -1.0261 | 0.01847 | -0.0398 | -55.555
-11.5 | -0.9842 | 0.01752 | -0.0383 | -56.1758
-11 | -0.9381 | 0.01703 | -0.0374 | -55.0851
-10.5 | -0.904 | 0.01441 | -0.0348 | -62.7342
-10 | -0.8579 | 0.01351 | -0.0338 | -63.5011
-9.5 | -0.8099 | 0.01274 | -0.033 | -63.5714
-9 | -0.7606 | 0.01209 | -0.0324 | -62.9115
-8.5 | -0.7108 | 0.01149 | -0.0319 | -61.8625
-8 | -0.6603 | 0.01089 | -0.0314 | -60.6336
-7.5 | -0.6085 | 0.01042 | -0.0312 | -58.3973
-7 | -0.5555 | 0.01008 | -0.0311 | -55.1091
-6.5 | -0.5067 | 0.00929 | -0.0303 | -54.5425
-6 | -0.4555 | 0.0087 | -0.0299 | -52.3563
-5.5 | -0.402 | 0.00835 | -0.0299 | -48.1437
-5 | -0.348 | 0.00804 | -0.03 | -43.2836
-4.5 | -0.2934 | 0.0078 | -0.0301 | -37.6154
-4 | -0.2398 | 0.00742 | -0.0301 | -32.3181
-3.5 | -0.1847 | 0.00714 | -0.0304 | -25.8683
-3 | -0.1291 | 0.00694 | -0.0307 | -18.6023
-2.5 | -0.0737 | 0.00674 | -0.031 | -10.9347
-2 | -0.0176 | 0.00651 | -0.0315 | -2.7035
-1.5 | 0.0387 | 0.00633 | -0.0319 | 6.1137
-1 | 0.0928 | 0.00597 | -0.0321 | 15.5444
-0.5 | 0.1311 | 0.00384 | -0.03 | 34.1406
0 | 0.1887 | 0.00374 | -0.0307 | 50.4545
0.5 | 0.2465 | 0.00375 | -0.0314 | 65.7333
1 | 0.3051 | 0.00372 | -0.0324 | 82.0161
1.5 | 0.3634 | 0.00376 | -0.0332 | 96.6489
2 | 0.4219 | 0.00376 | -0.0342 | 112.2074
2.5 | 0.479 | 0.00389 | -0.0349 | 123.1362
3 | 0.5275 | 0.00468 | -0.0341 | 112.7137
3.5 | 0.5738 | 0.00551 | -0.033 | 104.1379
4 | 0.6193 | 0.00632 | -0.0318 | 97.9905
4.5 | 0.6615 | 0.00725 | -0.03 | 91.2414
5 | 0.6986 | 0.00836 | -0.0273 | 83.5646
5.5 | 0.7434 | 0.00901 | -0.0259 | 82.5083
6 | 0.7907 | 0.00942 | -0.0248 | 83.9384
6.5 | 0.8385 | 0.00978 | -0.0239 | 85.7362
7 | 0.882 | 0.01027 | -0.0222 | 85.8812
7.5 | 0.9246 | 0.01065 | -0.0204 | 86.8169
8 | 0.9608 | 0.0111 | -0.0172 | 86.5586
8.5 | 0.9943 | 0.01175 | -0.0138 | 84.6213
9 | 1.0299 | 0.01237 | -0.011 | 83.2579
9.5 | 1.0674 | 0.01292 | -0.0087 | 82.6161
10 | 1.1027 | 0.01356 | -0.0061 | 81.3201
10.5 | 1.132 | 0.01441 | -0.0025 | 78.5566
11 | 1.178 | 0.01539 | -0.0028 | 76.5432
11.5 | 1.2153 | 0.0162 | -0.0012 | 75.0185
12 | 1.2484 | 0.01722 | 0.001 | 72.4971
12.5 | 1.2799 | 0.01836 | 0.0032 | 69.7113
13 | 1.3068 | 0.01982 | 0.0058 | 65.9334
13.5 | 1.3334 | 0.02135 | 0.0082 | 62.4543
14 | 1.3631 | 0.0227 | 0.0101 | 60.0485
14.5 | 1.3891 | 0.02435 | 0.0122 | 57.0472
15 | 1.4152 | 0.02603 | 0.014 | 54.368
15.5 | 1.4351 | 0.02823 | 0.0162 | 50.836
16 | 1.4509 | 0.03086 | 0.0183 | 47.0156
16.5 | 1.4707 | 0.03329 | 0.0199 | 44.1784
17 | 1.4863 | 0.03621 | 0.0213 | 41.0467
17.5 | 1.4988 | 0.03954 | 0.0226 | 37.9059
18 | 1.508 | 0.0434 | 0.0235 | 34.7465
18.5 | 1.5115 | 0.04809 | 0.0241 | 31.4307
19 | 1.5105 | 0.05364 | 0.024 | 28.16
19.5 | 1.5038 | 0.06027 | 0.023 | 24.9511
20 | 1.4957 | 0.06762 | 0.0211 | 22.1192

## 59. Re 3M Mach 0.10 (1)
BIGFOIL.COM POLAR EXPORT
NACA66-313 a=0.2
NACA66-313 a=0.2 |  |  |  | Cl Max: | 1.183 | at alpha= | 11 | deg
JavaFoil+Calcfoil stall+Eppler ext transition |  |  |  | L/D Max: | 114.106 | at alpha= | 3.5 | deg
Re: | 3000000 |  |  | Cd Min: | 0.004 | at alpha= | 0 | deg
Mach: | 0.1 |  |  | Cl=0 at alpha= | -1.6066 | deg
|  |  |  | @ Cl=0.1, Cd= | 0.0065069
|  |  |  | @ Cl=0.4, Cd= | 0.0043817
|  |  |  | @ Cl=0.6, Cd= | 0.0053546
alpha (deg) | Cl | Cd | Cm | Cl/Cd
-16.5 | -0.511 | 0.13709 | 0 | -3.731
-16 | -0.536 | 0.12744 | 0 | -4.205
-15.5 | -0.56 | 0.12042 | 0 | -4.653
-15 | -0.584 | 0.11275 | -0.001 | -5.178
-14.5 | -0.606 | 0.10629 | -0.001 | -5.702
-14 | -0.627 | 0.09981 | -0.001 | -6.278
-13.5 | -0.645 | 0.09356 | -0.002 | -6.892
-13 | -0.66 | 0.08785 | -0.002 | -7.515
-12.5 | -0.672 | 0.08265 | -0.003 | -8.135
-12 | -0.68 | 0.07832 | -0.003 | -8.688
-11.5 | -0.684 | 0.07324 | -0.004 | -9.344
-11 | -0.675 | 0.06903 | -0.004 | -9.784
-10.5 | -0.663 | 0.0648 | -0.004 | -10.23
-10 | -0.647 | 0.06142 | -0.005 | -10.532
-9.5 | -0.628 | 0.05761 | -0.005 | -10.893
-9 | -0.606 | 0.05332 | -0.006 | -11.361
-8.5 | -0.587 | 0.04611 | -0.008 | -12.724
-8 | -0.677 | 0.00992 | -0.013 | -68.216
-7.5 | -0.638 | 0.00844 | -0.014 | -75.618
-7 | -0.596 | 0.00867 | -0.015 | -68.753
-6.5 | -0.55 | 0.00883 | -0.016 | -62.284
-6 | -0.501 | 0.00849 | -0.017 | -59.037
-5.5 | -0.45 | 0.00813 | -0.018 | -55.317
-5 | -0.396 | 0.00785 | -0.019 | -50.432
-4.5 | -0.341 | 0.0076 | -0.02 | -44.814
-4 | -0.284 | 0.00772 | -0.021 | -36.782
-3.5 | -0.226 | 0.00746 | -0.022 | -30.268
-3 | -0.167 | 0.00726 | -0.023 | -23.019
-2.5 | -0.108 | 0.00704 | -0.023 | -15.267
-2 | -0.048 | 0.00688 | -0.024 | -6.912
-1.5 | 0.013 | 0.00667 | -0.025 | 1.903
-1 | 0.073 | 0.00656 | -0.026 | 11.14
-0.5 | 0.134 | 0.00644 | -0.027 | 20.742
0 | 0.195 | 0.004 | -0.028 | 48.647
0.5 | 0.255 | 0.00402 | -0.029 | 63.388
1 | 0.315 | 0.00405 | -0.03 | 77.895
1.5 | 0.375 | 0.00419 | -0.031 | 89.512
2 | 0.435 | 0.00465 | -0.032 | 93.573
2.5 | 0.495 | 0.00499 | -0.033 | 99.235
3 | 0.554 | 0.0053 | -0.034 | 104.602
3.5 | 0.613 | 0.00537 | -0.035 | 114.106
4 | 0.671 | 0.00632 | -0.036 | 106.033
4.5 | 0.724 | 0.00947 | -0.037 | 76.397
5 | 0.778 | 0.00986 | -0.038 | 78.966
5.5 | 0.832 | 0.01024 | -0.038 | 81.205
6 | 0.883 | 0.01066 | -0.039 | 82.9
6.5 | 0.933 | 0.01111 | -0.04 | 83.959
7 | 0.98 | 0.01159 | -0.041 | 84.552
7.5 | 1.024 | 0.01216 | -0.042 | 84.216
8 | 1.062 | 0.01276 | -0.043 | 83.258
8.5 | 1.096 | 0.01339 | -0.044 | 81.853
9 | 1.125 | 0.014 | -0.045 | 80.33
9.5 | 1.148 | 0.01481 | -0.046 | 77.538
10 | 1.166 | 0.01548 | -0.046 | 75.334
10.5 | 1.178 | 0.01632 | -0.047 | 72.2
11 | 1.183 | 0.0174 | -0.048 | 68.009
11.5 | 1.179 | 0.01853 | -0.049 | 63.626
12 | 1.164 | 0.01983 | -0.05 | 58.709
12.5 | 1.141 | 0.02139 | -0.05 | 53.364
13 | 1.11 | 0.02372 | -0.051 | 46.78
13.5 | 0.987 | 0.05247 | -0.044 | 18.817
14 | 0.883 | 0.09653 | -0.028 | 9.148
14.5 | 0.85 | 0.10438 | -0.027 | 8.143
15 | 0.817 | 0.10927 | -0.028 | 7.473
15.5 | 0.781 | 0.11561 | -0.028 | 6.758
16 | 0.744 | 0.1245 | -0.027 | 5.975

## 60. Re 3M Mach 0.10 (2)
BIGFOIL.COM POLAR EXPORT
NACA66-313 a=0.2
NACA66-313 a=0.2 |  |  |  | Cl Max: | 1.4933 | at alpha= | 18 | deg
XFOIL ncrit=9 |  |  |  | L/D Max: | 123.538 | at alpha= | 2.5 | deg
Re: | 3000000 |  |  | Cd Min: | 0.07478 | at alpha= | 20 | deg
Mach: | 0.1 |  |  | Cl=0 at alpha= | -1.8472 | deg
|  |  |  | @ Cl=0.1, Cd= | 0.0056494
|  |  |  | @ Cl=0.4, Cd= | 0.00377
|  |  |  | @ Cl=0.6, Cd= | 0.00596
alpha (deg) | Cl | Cd | Cm | Cl/Cd
-17.5 | -1.1221 | 0.05396 | -0.0724 | -20.795
-17 | -1.1576 | 0.04471 | -0.0749 | -25.8913
-16 | -1.2296 | 0.03033 | -0.0697 | -40.5407
-15.5 | -1.2098 | 0.02871 | -0.0667 | -42.1386
-15 | -1.2048 | 0.02601 | -0.062 | -46.3206
-14.5 | -1.1747 | 0.02512 | -0.0593 | -46.7635
-14 | -1.152 | 0.02371 | -0.0555 | -48.5871
-13.5 | -1.1274 | 0.02245 | -0.0515 | -50.2183
-13 | -1.1007 | 0.0214 | -0.0474 | -51.4346
-12.5 | -1.0677 | 0.02027 | -0.0444 | -52.6739
-12 | -1.0256 | 0.01962 | -0.0426 | -52.2732
-11.5 | -0.9859 | 0.01841 | -0.0406 | -53.5524
-11 | -0.9404 | 0.01779 | -0.0394 | -52.8612
-10.5 | -0.9052 | 0.0153 | -0.0369 | -59.1634
-10 | -0.8609 | 0.01405 | -0.0354 | -61.274
-9.5 | -0.8131 | 0.01315 | -0.0345 | -61.8327
-9 | -0.7637 | 0.01242 | -0.0337 | -61.4895
-8.5 | -0.7138 | 0.01175 | -0.033 | -60.7489
-8 | -0.6631 | 0.01108 | -0.0324 | -59.8466
-7.5 | -0.6113 | 0.01055 | -0.032 | -57.9431
-7 | -0.5582 | 0.01017 | -0.0318 | -54.8869
-6.5 | -0.508 | 0.00947 | -0.0312 | -53.6431
-6 | -0.4575 | 0.00877 | -0.0305 | -52.1665
-5.5 | -0.4038 | 0.0084 | -0.0304 | -48.0714
-5 | -0.3495 | 0.00808 | -0.0304 | -43.255
-4.5 | -0.2947 | 0.00783 | -0.0305 | -37.6373
-4 | -0.2405 | 0.00746 | -0.0305 | -32.2386
-3.5 | -0.1853 | 0.00715 | -0.0307 | -25.9161
-3 | -0.1294 | 0.00696 | -0.031 | -18.592
-2.5 | -0.0736 | 0.00675 | -0.0313 | -10.9037
-2 | -0.0173 | 0.00652 | -0.0317 | -2.6534
-1.5 | 0.0393 | 0.00634 | -0.0322 | 6.1987
-1 | 0.0938 | 0.006 | -0.0323 | 15.6333
-0.5 | 0.132 | 0.00384 | -0.0302 | 34.375
0 | 0.1899 | 0.00374 | -0.0309 | 50.7754
1 | 0.307 | 0.00373 | -0.0326 | 82.3056
1.5 | 0.3656 | 0.00377 | -0.0334 | 96.9761
2 | 0.4245 | 0.00377 | -0.0344 | 112.5995
2.5 | 0.4818 | 0.0039 | -0.035 | 123.5385
3 | 0.5305 | 0.0047 | -0.0343 | 112.8723
3.5 | 0.5768 | 0.00554 | -0.0331 | 104.1155
4 | 0.6221 | 0.00636 | -0.0318 | 97.8145
4.5 | 0.6642 | 0.0073 | -0.0299 | 90.9863
5 | 0.7004 | 0.00845 | -0.0269 | 82.8876
5.5 | 0.746 | 0.00905 | -0.0255 | 82.4309
6 | 0.7934 | 0.00946 | -0.0244 | 83.8689
6.5 | 0.8409 | 0.00984 | -0.0234 | 85.4573
7 | 0.8842 | 0.01033 | -0.0215 | 85.5954
7.5 | 0.9241 | 0.01071 | -0.019 | 86.2838
8 | 0.9607 | 0.0112 | -0.0159 | 85.7768
8.5 | 0.9938 | 0.01192 | -0.0123 | 83.3725
9 | 1.0307 | 0.01252 | -0.0097 | 82.3243
9.5 | 1.0682 | 0.01311 | -0.0072 | 81.4798
10 | 1.1035 | 0.01378 | -0.0045 | 80.0798
10.5 | 1.1305 | 0.01476 | -0.0005 | 76.5921
11 | 1.1829 | 0.01568 | -0.002 | 75.4401
11.5 | 1.2168 | 0.01655 | 0.0005 | 73.5227
12 | 1.2497 | 0.01763 | 0.0028 | 70.8849
12.5 | 1.2806 | 0.01887 | 0.0052 | 67.8643
13 | 1.3033 | 0.02066 | 0.0083 | 63.0833
13.5 | 1.3349 | 0.02194 | 0.0102 | 60.8432
14 | 1.3635 | 0.02343 | 0.0123 | 58.1946
14.5 | 1.3887 | 0.02522 | 0.0145 | 55.0634
15 | 1.4126 | 0.02715 | 0.0165 | 52.0295
15.5 | 1.4267 | 0.02993 | 0.0191 | 47.6679
16 | 1.4489 | 0.03219 | 0.0208 | 45.0109
16.5 | 1.4652 | 0.03506 | 0.0225 | 41.7912
17 | 1.4788 | 0.03832 | 0.0239 | 38.5908
17.5 | 1.4881 | 0.04219 | 0.0251 | 35.2714
18 | 1.4933 | 0.04669 | 0.0259 | 31.9833
18.5 | 1.4844 | 0.05314 | 0.026 | 27.9338
19 | 1.4823 | 0.05928 | 0.0252 | 25.0051
19.5 | 1.4791 | 0.06602 | 0.0235 | 22.4038
20 | 1.4642 | 0.07478 | 0.0205 | 19.5801

## 61. Re 3M Mach 0.25 (1)
BIGFOIL.COM POLAR EXPORT
NACA66-313 a=0.2
NACA66-313 a=0.2 |  |  |  | Cl Max: | 1.139 | at alpha= | 10 | deg
JavaFoil+Calcfoil stall+Eppler ext transition |  |  |  | L/D Max: | 110.937 | at alpha= | 3 | deg
Re: | 3000000 |  |  | Cd Min: | 0.00402 | at alpha= | 0 | deg
Mach: | 0.25 |  |  | Cl=0 at alpha= | -1.6048 | deg
|  |  |  | @ Cl=0.1, Cd= | 0.0065916
|  |  |  | @ Cl=0.4, Cd= | 0.0041984
|  |  |  | @ Cl=0.6, Cd= | 0.12401
alpha (deg) | Cl | Cd | Cm | Cl/Cd
-12.5 | -0.526 | 0.0903 | -0.003 | -5.82
-12 | -0.563 | 0.08556 | -0.003 | -6.581
-11.5 | -0.593 | 0.07856 | -0.003 | -7.554
-11 | -0.604 | 0.07396 | -0.004 | -8.16
-10.5 | -0.607 | 0.06947 | -0.004 | -8.743
-10 | -0.606 | 0.06406 | -0.005 | -9.453
-9.5 | -0.598 | 0.05979 | -0.005 | -10.005
-9 | -0.585 | 0.05585 | -0.006 | -10.479
-8.5 | -0.567 | 0.0518 | -0.006 | -10.95
-8 | -0.545 | 0.04818 | -0.007 | -11.308
-7.5 | -0.637 | 0.00986 | -0.015 | -64.586
-7 | -0.599 | 0.00954 | -0.016 | -62.752
-6.5 | -0.555 | 0.0086 | -0.016 | -64.579
-6 | -0.508 | 0.0082 | -0.017 | -62.013
-5.5 | -0.458 | 0.00832 | -0.018 | -55.018
-5 | -0.404 | 0.00804 | -0.019 | -50.258
-4.5 | -0.349 | 0.00771 | -0.02 | -45.214
-4 | -0.291 | 0.00748 | -0.021 | -38.896
-3.5 | -0.232 | 0.00721 | -0.022 | -32.161
-3 | -0.172 | 0.00698 | -0.023 | -24.58
-2.5 | -0.11 | 0.00717 | -0.024 | -15.409
-2 | -0.049 | 0.00691 | -0.025 | -7.067
-1.5 | 0.013 | 0.00677 | -0.026 | 1.924
-1 | 0.075 | 0.00664 | -0.027 | 11.306
-0.5 | 0.137 | 0.00652 | -0.028 | 21.055
0 | 0.2 | 0.00402 | -0.029 | 49.805
0.5 | 0.262 | 0.00404 | -0.03 | 64.744
1 | 0.324 | 0.0041 | -0.031 | 78.935
1.5 | 0.386 | 0.00404 | -0.032 | 95.435
2 | 0.447 | 0.00473 | -0.033 | 94.605
2.5 | 0.509 | 0.0051 | -0.034 | 99.738
3 | 0.569 | 0.00513 | -0.035 | 110.937
3.5 | 0.629 | 0.00604 | -0.036 | 104.075
4 | 0.688 | 0.00652 | -0.037 | 105.448
4.5 | 0.742 | 0.00975 | -0.038 | 76.055
5 | 0.797 | 0.01016 | -0.038 | 78.461
5.5 | 0.851 | 0.01055 | -0.039 | 80.647
6 | 0.903 | 0.01103 | -0.04 | 81.846
6.5 | 0.952 | 0.01156 | -0.041 | 82.366
7 | 0.998 | 0.01211 | -0.042 | 82.418
7.5 | 1.04 | 0.0127 | -0.043 | 81.93
8 | 1.074 | 0.0134 | -0.044 | 80.144
8.5 | 1.102 | 0.01416 | -0.045 | 77.809
9 | 1.123 | 0.01491 | -0.046 | 75.304
9.5 | 1.135 | 0.01576 | -0.047 | 72.027
10 | 1.139 | 0.01671 | -0.048 | 68.144
10.5 | 1.132 | 0.01784 | -0.048 | 63.482
11 | 1.115 | 0.01939 | -0.049 | 57.506
11.5 | 1.08 | 0.02132 | -0.05 | 50.658
12 | 0.868 | 0.08002 | -0.026 | 10.846
12.5 | 0.82 | 0.08524 | -0.026 | 9.614
13 | 0.763 | 0.09261 | -0.025 | 8.237
13.5 | 0.699 | 0.10149 | -0.025 | 6.884
14 | 0.628 | 0.11036 | -0.024 | 5.694
14.5 | 0.553 | 0.11885 | -0.024 | 4.651
15 | 0.473 | 0.12401 | -0.025 | 3.81

## 62. Re 3M Mach 0.25 (2)
BIGFOIL.COM POLAR EXPORT
NACA66-313 a=0.2
NACA66-313 a=0.2 |  |  |  | Cl Max: | 1.3901 | at alpha= | 16 | deg
XFOIL ncrit=9 |  |  |  | L/D Max: | 125.657 | at alpha= | 2.5 | deg
Re: | 3000000 |  |  | Cd Min: | 0.15104 | at alpha= | 20 | deg
Mach: | 0.25 |  |  | Cl=0 at alpha= | -1.8654 | deg
|  |  |  | @ Cl=0.1, Cd= | 0.0061004
|  |  |  | @ Cl=0.4, Cd= | 0.0038236
|  |  |  | @ Cl=0.6, Cd= | 0.0058113
alpha (deg) | Cl | Cd | Cm | Cl/Cd
-14.5 | -0.4764 | 0.14357 | -0.0262 | -3.3182
-14 | -0.4811 | 0.13093 | -0.0319 | -3.6745
-13 | -0.4564 | 0.1174 | -0.0396 | -3.8876
-12.5 | -0.448 | 0.10991 | -0.0437 | -4.0761
-12 | -0.4561 | 0.09864 | -0.0494 | -4.6239
-11.5 | -0.4774 | 0.08549 | -0.0563 | -5.5843
-11 | -0.5356 | 0.06583 | -0.0707 | -8.1361
-10.5 | -0.6143 | 0.05276 | -0.072 | -11.6433
-10 | -0.717 | 0.03948 | -0.0597 | -18.1611
-9.5 | -0.8197 | 0.01763 | -0.0438 | -46.4946
-9 | -0.7743 | 0.01588 | -0.0417 | -48.7594
-8.5 | -0.7264 | 0.01419 | -0.0399 | -51.191
-8 | -0.6757 | 0.01285 | -0.0385 | -52.5837
-7.5 | -0.6241 | 0.01172 | -0.0373 | -53.2509
-6.5 | -0.5165 | 0.01032 | -0.0356 | -50.0484
-6 | -0.4664 | 0.00931 | -0.0341 | -50.0967
-5.5 | -0.4126 | 0.00873 | -0.0334 | -47.2623
-5 | -0.3571 | 0.00834 | -0.033 | -42.8177
-4.5 | -0.3011 | 0.00799 | -0.0327 | -37.6846
-4 | -0.2438 | 0.00772 | -0.0328 | -31.5803
-3.5 | -0.1886 | 0.00726 | -0.0324 | -25.978
-3 | -0.1313 | 0.00704 | -0.0326 | -18.6506
-2.5 | -0.0732 | 0.00685 | -0.0329 | -10.6861
-2 | -0.0157 | 0.00657 | -0.0331 | -2.3896
-1.5 | 0.0426 | 0.0064 | -0.0336 | 6.6562
-1 | 0.0995 | 0.00613 | -0.0338 | 16.2316
-0.5 | 0.1371 | 0.0039 | -0.0313 | 35.1538
0 | 0.1965 | 0.00379 | -0.0319 | 51.847
0.5 | 0.2566 | 0.00378 | -0.0327 | 67.8836
1 | 0.3173 | 0.00376 | -0.0336 | 84.3883
1.5 | 0.378 | 0.00382 | -0.0346 | 98.9529
2 | 0.4387 | 0.00383 | -0.0355 | 114.5431
2.5 | 0.4976 | 0.00396 | -0.0361 | 125.6566
3 | 0.5468 | 0.00479 | -0.035 | 114.1545
3.5 | 0.5933 | 0.00568 | -0.0335 | 104.4542
4 | 0.6377 | 0.00655 | -0.0316 | 97.3588
5 | 0.7112 | 0.00879 | -0.025 | 80.9101
5.5 | 0.7583 | 0.00929 | -0.0234 | 81.6254
6 | 0.8054 | 0.00972 | -0.0216 | 82.8601
6.5 | 0.8469 | 0.01013 | -0.0188 | 83.6032
7 | 0.8837 | 0.01068 | -0.0151 | 82.7434
8 | 0.9621 | 0.01188 | -0.009 | 80.9848
8.5 | 0.9962 | 0.01276 | -0.0053 | 78.0721
9 | 1.034 | 0.01351 | -0.0023 | 76.5359
9.5 | 1.0713 | 0.0143 | 0.0006 | 74.9161
10 | 1.1045 | 0.01527 | 0.0041 | 72.3314
10.5 | 1.1318 | 0.01643 | 0.0085 | 68.8862
11.5 | 1.2206 | 0.0189 | 0.01 | 64.582
12 | 1.2474 | 0.02066 | 0.0133 | 60.3775
12.5 | 1.2737 | 0.02254 | 0.0166 | 56.5084
13 | 1.3021 | 0.02437 | 0.0194 | 53.4304
13.5 | 1.3295 | 0.02634 | 0.022 | 50.4746
14 | 1.3438 | 0.02936 | 0.0253 | 45.7698
14.5 | 1.3602 | 0.03241 | 0.0281 | 41.9685
15 | 1.3775 | 0.03561 | 0.0303 | 38.683
15.5 | 1.3852 | 0.03982 | 0.0324 | 34.7865
16 | 1.3901 | 0.04463 | 0.0338 | 31.1472
16.5 | 1.3757 | 0.05182 | 0.0344 | 26.5477
17 | 1.3568 | 0.06033 | 0.0333 | 22.4896
17.5 | 1.3361 | 0.07 | 0.0304 | 19.0871
18 | 1.3079 | 0.08159 | 0.0254 | 16.0302
18.5 | 1.2706 | 0.09564 | 0.0181 | 13.2852
19 | 1.2315 | 0.11114 | 0.009 | 11.0806
19.5 | 1.1833 | 0.12927 | -0.0022 | 9.1537
20 | 1.1228 | 0.15104 | -0.016 | 7.4338

## 63. Re 3M Mach 0.50 (1)
BIGFOIL.COM POLAR EXPORT
NACA66-313 a=0.2
NACA66-313 a=0.2 |  |  |  | Cl Max: | 1.164 | at alpha= | 20 | deg
JavaFoil+Calcfoil stall+Eppler ext transition |  |  |  | L/D Max: | 101.251 | at alpha= | 3.5 | deg
Re: | 3000000 |  |  | Cd Min: | 0.004 | at alpha= | 0 | deg
Mach: | 0.5 |  |  | Cl=0 at alpha= | -1.6087 | deg
|  |  |  | @ Cl=0.1, Cd= | 0.0064267
|  |  |  | @ Cl=0.4, Cd= | 0.0043217
|  |  |  | @ Cl=0.6, Cd= | 0.0060476
alpha (deg) | Cl | Cd | Cm | Cl/Cd
-20 | -1.003 | 0.16664 | 0.003 | -6.016
-19.5 | -0.977 | 0.16155 | 0.003 | -6.048
-19 | -0.948 | 0.1563 | 0.003 | -6.066
-18.5 | -0.921 | 0.15088 | 0.002 | -6.105
-18 | -0.894 | 0.14664 | 0.002 | -6.099
-17.5 | -0.868 | 0.14215 | 0.001 | -6.106
-17 | -0.842 | 0.13932 | 0.001 | -6.046
-16.5 | -0.814 | 0.1342 | 0 | -6.062
-16 | -0.786 | 0.12772 | 0 | -6.154
-15.5 | -0.759 | 0.12325 | -0.001 | -6.161
-15 | -0.733 | 0.11812 | -0.001 | -6.202
-14.5 | -0.706 | 0.11304 | -0.001 | -6.244
-14 | -0.679 | 0.11064 | -0.002 | -6.137
-13.5 | -0.65 | 0.10449 | -0.002 | -6.225
-13 | -0.623 | 0.10146 | -0.003 | -6.145
-12.5 | -0.596 | 0.10044 | -0.003 | -5.939
-12 | -0.569 | 0.09711 | -0.004 | -5.864
-11.5 | -0.542 | 0.09366 | -0.004 | -5.791
-11 | -0.515 | 0.0906 | -0.005 | -5.687
-10.5 | -0.488 | 0.0694 | -0.005 | -7.038
-10 | -0.46 | 0.07591 | -0.005 | -6.064
-9.5 | -0.433 | 0.06637 | -0.006 | -6.526
-9 | -0.406 | 0.05956 | -0.006 | -6.816
-8.5 | -0.379 | 0.05531 | -0.007 | -6.848
-8 | -0.351 | 0.051 | -0.007 | -6.888
-7.5 | -0.324 | 0.04682 | -0.008 | -6.927
-7 | -0.296 | 0.05165 | -0.008 | -5.733
-6.5 | -0.269 | 0.0449 | -0.008 | -5.986
-6 | -0.382 | 0.04151 | -0.009 | -9.203
-5.5 | -0.377 | 0.03758 | -0.01 | -10.02
-5 | -0.426 | 0.00902 | -0.021 | -47.296
-4.5 | -0.376 | 0.00856 | -0.023 | -43.918
-4 | -0.318 | 0.00719 | -0.024 | -44.283
-3.5 | -0.256 | 0.00731 | -0.025 | -34.977
-3 | -0.19 | 0.00706 | -0.026 | -26.933
-2.5 | -0.123 | 0.00723 | -0.027 | -16.987
-2 | -0.054 | 0.00697 | -0.028 | -7.813
-1.5 | 0.015 | 0.00676 | -0.029 | 2.149
-1 | 0.084 | 0.00648 | -0.03 | 12.943
-0.5 | 0.153 | 0.00625 | -0.031 | 24.549
0 | 0.223 | 0.004 | -0.032 | 55.896
0.5 | 0.292 | 0.004 | -0.034 | 72.968
1 | 0.361 | 0.00409 | -0.035 | 88.367
1.5 | 0.43 | 0.0045 | -0.036 | 95.43
2 | 0.498 | 0.00538 | -0.037 | 92.588
2.5 | 0.566 | 0.00579 | -0.038 | 97.595
3 | 0.632 | 0.00629 | -0.039 | 100.449
3.5 | 0.697 | 0.00688 | -0.04 | 101.251
4 | 0.757 | 0.01056 | -0.041 | 71.728
4.5 | 0.818 | 0.01109 | -0.042 | 73.767
5 | 0.876 | 0.01168 | -0.043 | 74.985
5.5 | 0.929 | 0.01233 | -0.044 | 75.321
6 | 0.975 | 0.01311 | -0.045 | 74.385
6.5 | 1.011 | 0.014 | -0.046 | 72.206
7 | 1.031 | 0.01506 | -0.047 | 68.464
7.5 | 1.017 | 0.01626 | -0.048 | 62.545
8 | 0.69 | 0.05488 | -0.022 | 12.573
8.5 | 0.55 | 0.05655 | -0.023 | 9.733
9 | 0.577 | 0.06356 | -0.022 | 9.075
9.5 | 0.725 | 0.01973 | -0.051 | 36.731
10 | 0.632 | 0.06449 | -0.026 | 9.8
10.5 | 0.658 | 0.07004 | -0.026 | 9.399
11 | 0.685 | 0.07958 | -0.026 | 8.603
11.5 | 0.711 | 0.09066 | -0.027 | 7.845
12 | 0.738 | 0.096 | -0.028 | 7.687
12.5 | 0.764 | 0.09941 | -0.029 | 7.689
13 | 0.791 | 0.10294 | -0.029 | 7.681
13.5 | 0.818 | 0.10609 | -0.031 | 7.711
14 | 0.845 | 0.11039 | -0.032 | 7.655
14.5 | 0.871 | 0.114 | -0.033 | 7.642
15 | 0.897 | 0.12253 | -0.033 | 7.323
15.5 | 0.927 | 0.12802 | -0.036 | 7.238
16 | 0.951 | 0.13033 | -0.036 | 7.3
16.5 | 0.978 | 0.1388 | -0.037 | 7.046
17 | 1.006 | 0.14345 | -0.039 | 7.014
17.5 | 1.034 | 0.14926 | -0.041 | 6.928
18 | 1.058 | 0.15138 | -0.041 | 6.99
18.5 | 1.085 | 0.15625 | -0.042 | 6.942
19 | 1.114 | 0.16003 | -0.044 | 6.959
19.5 | 1.143 | 0.16826 | -0.046 | 6.795
20 | 1.164 | 0.16702 | -0.045 | 6.97

## 64. Re 3M Mach 0.50 (2)
BIGFOIL.COM POLAR EXPORT
NACA66-313 a=0.2
NACA66-313 a=0.2 |  |  |  | Cl Max: | 1.0325 | at alpha= | 10 | deg
XFOIL ncrit=9 |  |  |  | L/D Max: | 128.05 | at alpha= | 2.5 | deg
Re: | 3000000 |  |  | Cd Min: | 0.2516 | at alpha= | -20 | deg
Mach: | 0.5 |  |  | Cl=0 at alpha= | -1.9598 | deg
|  |  |  | @ Cl=0.1, Cd= | 0.0065238
|  |  |  | @ Cl=0.4, Cd= | 0.00398
|  |  |  | @ Cl=0.6, Cd= | 0.0049588
alpha (deg) | Cl | Cd | Cm | Cl/Cd
-20 | -0.6746 | 0.2516 | 0.0286 | -2.6812
-19.5 | -0.6529 | 0.24329 | 0.0234 | -2.6836
-19 | -0.6318 | 0.23483 | 0.0183 | -2.6905
-18.5 | -0.6072 | 0.22697 | 0.0121 | -2.6752
-18 | -0.5918 | 0.21853 | 0.0089 | -2.7081
-17.5 | -0.5729 | 0.21031 | 0.0045 | -2.7241
-17 | -0.5551 | 0.20097 | -0.0002 | -2.7621
-16.5 | -0.537 | 0.1922 | -0.005 | -2.794
-16 | -0.5157 | 0.18494 | -0.0096 | -2.7885
-15.5 | -0.496 | 0.1771 | -0.0142 | -2.8007
-15 | -0.4806 | 0.1674 | -0.0191 | -2.871
-14.5 | -0.4623 | 0.15962 | -0.0237 | -2.8963
-14 | -0.444 | 0.15181 | -0.0282 | -2.9247
-13.5 | -0.4292 | 0.14298 | -0.0329 | -3.0018
-13 | -0.4183 | 0.13348 | -0.0379 | -3.1338
-12.5 | -0.3993 | 0.12695 | -0.0419 | -3.1453
-12 | -0.3852 | 0.1191 | -0.0463 | -3.2343
-11.5 | -0.3747 | 0.11052 | -0.051 | -3.3903
-11 | -0.3701 | 0.10088 | -0.0561 | -3.6687
-10.5 | -0.3668 | 0.09179 | -0.061 | -3.9961
-10 | -0.367 | 0.08239 | -0.0663 | -4.4544
-9.5 | -0.3769 | 0.07213 | -0.0728 | -5.2253
-9 | -0.3897 | 0.06124 | -0.0818 | -6.3635
-8.5 | -0.4255 | 0.05126 | -0.0859 | -8.3008
-8 | -0.4503 | 0.04543 | -0.0831 | -9.912
-7.5 | -0.4807 | 0.03984 | -0.0753 | -12.0658
-7 | -0.4831 | 0.03428 | -0.0694 | -14.0928
-6.5 | -0.4796 | 0.02775 | -0.0628 | -17.2829
-6 | -0.4643 | 0.02092 | -0.0561 | -22.1941
-5.5 | -0.4304 | 0.01399 | -0.051 | -30.7648
-5 | -0.3727 | 0.01075 | -0.0487 | -34.6698
-4.5 | -0.3127 | 0.00952 | -0.0465 | -32.8466
-4 | -0.2548 | 0.0086 | -0.0441 | -29.6279
-3.5 | -0.1937 | 0.00808 | -0.0426 | -23.9728
-3 | -0.1336 | 0.0075 | -0.0411 | -17.8133
-2.5 | -0.0694 | 0.00717 | -0.0405 | -9.6792
-2 | -0.0052 | 0.00689 | -0.0402 | -0.75472
-1.5 | 0.0594 | 0.00666 | -0.0401 | 8.9189
-1 | 0.125 | 0.00644 | -0.0404 | 19.4099
0 | 0.2261 | 0.00397 | -0.0365 | 56.9521
0.5 | 0.2948 | 0.00393 | -0.0374 | 75.0127
1 | 0.3639 | 0.00398 | -0.0383 | 91.4322
1.5 | 0.433 | 0.00398 | -0.0393 | 108.794
2 | 0.5022 | 0.00403 | -0.0402 | 124.6154
2.5 | 0.5647 | 0.00441 | -0.0398 | 128.0499
3 | 0.6168 | 0.00522 | -0.0376 | 118.1609
3.5 | 0.6579 | 0.00628 | -0.0333 | 104.7611
4 | 0.6885 | 0.00746 | -0.0271 | 92.2922
4.5 | 0.6913 | 0.00889 | -0.0158 | 77.7615
5 | 0.7149 | 0.0102 | -0.0086 | 70.0882
5.5 | 0.7598 | 0.01095 | -0.0049 | 69.3881
6 | 0.8067 | 0.01173 | -0.0015 | 68.7724
6.5 | 0.8488 | 0.01273 | 0.0027 | 66.6771
7 | 0.8917 | 0.01382 | 0.0068 | 64.5224
7.5 | 0.9318 | 0.01508 | 0.0113 | 61.7905
8 | 0.9648 | 0.01676 | 0.0166 | 57.5656
8.5 | 0.9909 | 0.01888 | 0.0224 | 52.4841
9 | 1.0094 | 0.02153 | 0.0287 | 46.8834
9.5 | 1.0248 | 0.02457 | 0.035 | 41.7094
10 | 1.0325 | 0.0282 | 0.0416 | 36.6135
10.5 | 1.0314 | 0.03563 | 0.0433 | 28.9475
11 | 1.0114 | 0.04306 | 0.0464 | 23.4882
11.5 | 0.9876 | 0.05168 | 0.0467 | 19.1099
12 | 0.9539 | 0.06265 | 0.0435 | 15.2259
12.5 | 0.922 | 0.07513 | 0.0373 | 12.2721
13 | 0.8888 | 0.0896 | 0.0282 | 9.9196
13.5 | 0.8621 | 0.10463 | 0.0185 | 8.2395
14 | 0.8367 | 0.12082 | 0.0087 | 6.9252
14.5 | 0.8146 | 0.13679 | -0.0006 | 5.9551
15 | 0.7989 | 0.1521 | -0.0096 | 5.2525

## 65. Re 4M Mach 0.00 (1)
BIGFOIL.COM POLAR EXPORT
NACA66-313 a=0.2
NACA66-313 a=0.2 |  |  |  | Cl Max: | 1.193 | at alpha= | 11 | deg
JavaFoil+Calcfoil stall+Eppler ext transition |  |  |  | L/D Max: | 124.067 | at alpha= | 4 | deg
Re: | 4000000 |  |  | Cd Min: | 0.00378 | at alpha= | 0 | deg
Mach: | 0 |  |  | Cl=0 at alpha= | -1.6083 | deg
|  |  |  | @ Cl=0.1, Cd= | 0.006196
|  |  |  | @ Cl=0.4, Cd= | 0.004588
|  |  |  | @ Cl=0.6, Cd= | 0.0054131
alpha (deg) | Cl | Cd | Cm | Cl/Cd
-13.5 | -0.669 | 0.09035 | -0.002 | -7.409
-13 | -0.681 | 0.08589 | -0.002 | -7.931
-12.5 | -0.69 | 0.08109 | -0.003 | -8.504
-12 | -0.695 | 0.07596 | -0.003 | -9.144
-11.5 | -0.696 | 0.07144 | -0.004 | -9.736
-11 | -0.684 | 0.06758 | -0.004 | -10.123
-10.5 | -0.67 | 0.06325 | -0.005 | -10.593
-10 | -0.653 | 0.05974 | -0.005 | -10.925
-9.5 | -0.634 | 0.05451 | -0.006 | -11.634
-9 | -0.619 | 0.04621 | -0.008 | -13.402
-8.5 | -0.715 | 0.0098 | -0.012 | -72.964
-8 | -0.679 | 0.0083 | -0.013 | -81.771
-7.5 | -0.639 | 0.00849 | -0.014 | -75.265
-7 | -0.595 | 0.00864 | -0.015 | -68.926
-6.5 | -0.549 | 0.00828 | -0.016 | -66.259
-6 | -0.5 | 0.00833 | -0.017 | -59.973
-5.5 | -0.448 | 0.00809 | -0.018 | -55.366
-5 | -0.394 | 0.00779 | -0.019 | -50.665
-4.5 | -0.339 | 0.0075 | -0.02 | -45.239
-4 | -0.283 | 0.00731 | -0.021 | -38.684
-3.5 | -0.225 | 0.00711 | -0.021 | -31.64
-3 | -0.166 | 0.00689 | -0.022 | -24.152
-2.5 | -0.107 | 0.00669 | -0.023 | -15.997
-2 | -0.047 | 0.00655 | -0.024 | -7.227
-1.5 | 0.013 | 0.00642 | -0.025 | 1.967
-1 | 0.073 | 0.00625 | -0.026 | 11.649
-0.5 | 0.133 | 0.00613 | -0.027 | 21.697
0 | 0.194 | 0.00378 | -0.028 | 51.231
0.5 | 0.253 | 0.00385 | -0.029 | 65.751
1 | 0.314 | 0.00439 | -0.03 | 71.461
1.5 | 0.373 | 0.00448 | -0.031 | 83.229
2 | 0.433 | 0.00472 | -0.032 | 91.675
2.5 | 0.493 | 0.00503 | -0.033 | 98.006
3 | 0.552 | 0.00538 | -0.034 | 102.485
3.5 | 0.61 | 0.00542 | -0.035 | 112.623
4 | 0.668 | 0.00538 | -0.036 | 124.067
4.5 | 0.721 | 0.00897 | -0.036 | 80.39
5 | 0.776 | 0.00932 | -0.037 | 83.297
5.5 | 0.829 | 0.00967 | -0.038 | 85.739
6 | 0.881 | 0.01005 | -0.039 | 87.645
6.5 | 0.931 | 0.01049 | -0.04 | 88.757
7 | 0.978 | 0.01093 | -0.041 | 89.476
7.5 | 1.022 | 0.01147 | -0.042 | 89.169
8 | 1.061 | 0.01201 | -0.043 | 88.333
8.5 | 1.096 | 0.01255 | -0.044 | 87.321
9 | 1.126 | 0.01316 | -0.045 | 85.542
9.5 | 1.151 | 0.0139 | -0.045 | 82.782
10 | 1.171 | 0.0145 | -0.046 | 80.728
10.5 | 1.185 | 0.01526 | -0.047 | 77.672
11 | 1.193 | 0.01622 | -0.048 | 73.553
11.5 | 1.192 | 0.01726 | -0.049 | 69.061
12 | 1.182 | 0.01835 | -0.049 | 64.387
12.5 | 1.165 | 0.01965 | -0.05 | 59.269
13 | 1.14 | 0.02144 | -0.051 | 53.163
13.5 | 1.111 | 0.02304 | -0.051 | 48.236
14 | 0.956 | 0.06898 | -0.041 | 13.862
14.5 | 0.888 | 0.09831 | -0.031 | 9.028
15 | 0.859 | 0.10305 | -0.031 | 8.333
15.5 | 0.828 | 0.10817 | -0.032 | 7.654
16 | 0.791 | 0.11983 | -0.028 | 6.599

## 66. Re 4M Mach 0.00 (2)
BIGFOIL.COM POLAR EXPORT
NACA66-313 a=0.2
NACA66-313 a=0.2 |  |  |  | Cl Max: | 1.56 | at alpha= | 19.5 | deg
XFOIL ncrit=9 |  |  |  | L/D Max: | 120.8 | at alpha= | 2 | deg
Re: | 4000000 |  |  | Cd Min: | 0.05928 | at alpha= | 20 | deg
Mach: | 0 |  |  | Cl=0 at alpha= | -1.8304 | deg
|  |  |  | @ Cl=0.1, Cd= | 0.0056313
|  |  |  | @ Cl=0.4, Cd= | 0.0034805
|  |  |  | @ Cl=0.6, Cd= | 0.0060473
alpha (deg) | Cl | Cd | Cm | Cl/Cd
-20 | -1.3847 | 0.04784 | -0.0727 | -28.9444
-19.5 | -1.4022 | 0.04132 | -0.0732 | -33.9351
-19 | -1.4014 | 0.03723 | -0.0724 | -37.6417
-18.5 | -1.4025 | 0.03332 | -0.0705 | -42.0918
-17 | -1.3517 | 0.02652 | -0.0647 | -50.9691
-16.5 | -1.3334 | 0.02504 | -0.0613 | -53.2508
-16 | -1.3103 | 0.02371 | -0.0582 | -55.2636
-15.5 | -1.3012 | 0.02136 | -0.0533 | -60.9176
-15 | -1.2808 | 0.01974 | -0.0492 | -64.8835
-14.5 | -1.2527 | 0.01863 | -0.0458 | -67.241
-14 | -1.2226 | 0.0177 | -0.0424 | -69.0734
-13.5 | -1.1891 | 0.01689 | -0.0393 | -70.4026
-13 | -1.1459 | 0.01639 | -0.0379 | -69.9146
-12.5 | -1.1032 | 0.01565 | -0.0364 | -70.492
-12 | -1.0578 | 0.01508 | -0.0353 | -70.1459
-11.5 | -1.0118 | 0.01443 | -0.0343 | -70.1178
-11 | -0.9651 | 0.01375 | -0.0334 | -70.1891
-10.5 | -0.9168 | 0.01317 | -0.0327 | -69.6128
-10 | -0.8645 | 0.01305 | -0.0326 | -66.2452
-9 | -0.7749 | 0.01064 | -0.0299 | -72.8289
-8.5 | -0.7243 | 0.0101 | -0.0295 | -71.7129
-8 | -0.6726 | 0.00968 | -0.0292 | -69.4835
-7.5 | -0.6199 | 0.0093 | -0.0291 | -66.6559
-7 | -0.5666 | 0.00895 | -0.0291 | -63.3073
-6.5 | -0.5131 | 0.00862 | -0.0291 | -59.5244
-6 | -0.4595 | 0.0083 | -0.0291 | -55.3614
-5.5 | -0.4081 | 0.00773 | -0.0287 | -52.7943
-5 | -0.3536 | 0.00742 | -0.0289 | -47.655
-4.5 | -0.2984 | 0.00717 | -0.0291 | -41.6179
-4 | -0.2429 | 0.00698 | -0.0295 | -34.7994
-3.5 | -0.1881 | 0.00669 | -0.0297 | -28.1166
-3 | -0.132 | 0.00648 | -0.0301 | -20.3704
-2.5 | -0.0756 | 0.00632 | -0.0306 | -11.962
-1.5 | 0.0373 | 0.00598 | -0.0316 | 6.2375
-1 | 0.0933 | 0.00573 | -0.0321 | 16.2827
-0.5 | 0.1442 | 0.00498 | -0.0318 | 28.9558
0 | 0.1894 | 0.00348 | -0.0308 | 54.4253
0.5 | 0.2477 | 0.00344 | -0.0317 | 72.0058
1 | 0.306 | 0.00345 | -0.0326 | 88.6957
1.5 | 0.3644 | 0.00345 | -0.0335 | 105.6232
2 | 0.4228 | 0.0035 | -0.0344 | 120.8
3 | 0.523 | 0.00488 | -0.0335 | 107.1721
3.5 | 0.5715 | 0.00556 | -0.0328 | 102.7878
4 | 0.6177 | 0.00635 | -0.0317 | 97.2756
4.5 | 0.6595 | 0.00728 | -0.0298 | 90.5907
5 | 0.7015 | 0.00817 | -0.0279 | 85.8629
5.5 | 0.7508 | 0.00857 | -0.0273 | 87.6079
6 | 0.8004 | 0.0089 | -0.0267 | 89.9326
6.5 | 0.8483 | 0.0093 | -0.0258 | 91.2151
7 | 0.8956 | 0.00966 | -0.0248 | 92.7122
7.5 | 0.941 | 0.01006 | -0.0235 | 93.5388
8 | 0.9792 | 0.01054 | -0.0207 | 92.9032
8.5 | 1.0157 | 0.01098 | -0.0177 | 92.5046
9 | 1.0529 | 0.01148 | -0.0151 | 91.716
10 | 1.1222 | 0.01282 | -0.0093 | 87.5351
10.5 | 1.1576 | 0.01344 | -0.0067 | 86.131
11 | 1.191 | 0.01412 | -0.0039 | 84.3484
11.5 | 1.2321 | 0.01483 | -0.0029 | 83.0816
12 | 1.2709 | 0.01584 | -0.0019 | 80.2336
12.5 | 1.2987 | 0.01715 | 0.001 | 75.7259
13 | 1.3318 | 0.01817 | 0.003 | 73.2966
13.5 | 1.3635 | 0.01931 | 0.0049 | 70.6111
14 | 1.3923 | 0.02065 | 0.0071 | 67.4237
14.5 | 1.4183 | 0.02222 | 0.0094 | 63.8299
15 | 1.4396 | 0.02415 | 0.012 | 59.6108
15.5 | 1.4635 | 0.02597 | 0.014 | 56.3535
16 | 1.4867 | 0.0279 | 0.0158 | 53.2867
16.5 | 1.5053 | 0.03027 | 0.0178 | 49.7291
17 | 1.5215 | 0.03297 | 0.0196 | 46.148
17.5 | 1.5332 | 0.03619 | 0.0213 | 42.3653
18 | 1.5399 | 0.04006 | 0.0228 | 38.4398
18.5 | 1.5515 | 0.04373 | 0.0235 | 35.4791
19 | 1.5571 | 0.04818 | 0.0239 | 32.3184
19.5 | 1.56 | 0.05327 | 0.0237 | 29.2848
20 | 1.5576 | 0.05928 | 0.0229 | 26.2753

## 67. Re 4M Mach 0.10 (1)
BIGFOIL.COM POLAR EXPORT
NACA66-313 a=0.2
NACA66-313 a=0.2 |  |  |  | Cl Max: | 1.186 | at alpha= | 11 | deg
JavaFoil+Calcfoil stall+Eppler ext transition |  |  |  | L/D Max: | 124.483 | at alpha= | 4 | deg
Re: | 4000000 |  |  | Cd Min: | 0.0038 | at alpha= | 0 | deg
Mach: | 0.1 |  |  | Cl=0 at alpha= | -1.6066 | deg
|  |  |  | @ Cl=0.1, Cd= | 0.0061713
|  |  |  | @ Cl=0.4, Cd= | 0.00459
|  |  |  | @ Cl=0.6, Cd= | 0.0054168
alpha (deg) | Cl | Cd | Cm | Cl/Cd
-13.5 | -0.646 | 0.09236 | -0.002 | -6.989
-13 | -0.661 | 0.08647 | -0.002 | -7.643
-12.5 | -0.673 | 0.08114 | -0.003 | -8.295
-12 | -0.681 | 0.07634 | -0.003 | -8.923
-11.5 | -0.685 | 0.07186 | -0.004 | -9.531
-11 | -0.676 | 0.06815 | -0.004 | -9.918
-10.5 | -0.664 | 0.06378 | -0.005 | -10.406
-10 | -0.648 | 0.06013 | -0.005 | -10.774
-9.5 | -0.629 | 0.05626 | -0.006 | -11.179
-9 | -0.61 | 0.05019 | -0.007 | -12.162
-8.5 | -0.713 | 0.00987 | -0.012 | -72.261
-8 | -0.678 | 0.00833 | -0.013 | -81.437
-7.5 | -0.639 | 0.00854 | -0.014 | -74.809
-7 | -0.596 | 0.00873 | -0.015 | -68.306
-6.5 | -0.55 | 0.00835 | -0.016 | -65.931
-6 | -0.501 | 0.008 | -0.017 | -62.671
-5.5 | -0.45 | 0.00812 | -0.018 | -55.364
-5 | -0.396 | 0.00786 | -0.019 | -50.371
-4.5 | -0.341 | 0.00758 | -0.02 | -44.936
-4 | -0.284 | 0.0073 | -0.021 | -38.905
-3.5 | -0.226 | 0.00712 | -0.022 | -31.757
-3 | -0.167 | 0.00689 | -0.023 | -24.256
-2.5 | -0.108 | 0.00675 | -0.023 | -15.927
-2 | -0.048 | 0.00655 | -0.024 | -7.257
-1.5 | 0.013 | 0.00639 | -0.025 | 1.984
-1 | 0.073 | 0.00622 | -0.026 | 11.755
-0.5 | 0.134 | 0.00611 | -0.027 | 21.892
0 | 0.195 | 0.0038 | -0.028 | 51.256
0.5 | 0.255 | 0.00384 | -0.029 | 66.353
1 | 0.315 | 0.00437 | -0.03 | 72.137
1.5 | 0.375 | 0.00449 | -0.031 | 83.519
2 | 0.435 | 0.00473 | -0.032 | 91.98
2.5 | 0.495 | 0.00506 | -0.033 | 97.791
3 | 0.554 | 0.00537 | -0.034 | 103.265
3.5 | 0.613 | 0.00543 | -0.035 | 112.822
4 | 0.671 | 0.00539 | -0.036 | 124.483
4.5 | 0.724 | 0.00903 | -0.037 | 80.223
5 | 0.779 | 0.00936 | -0.038 | 83.285
5.5 | 0.833 | 0.00972 | -0.038 | 85.688
6 | 0.885 | 0.01013 | -0.039 | 87.343
6.5 | 0.934 | 0.01055 | -0.04 | 88.54
7 | 0.981 | 0.01103 | -0.041 | 88.955
7.5 | 1.026 | 0.01155 | -0.042 | 88.809
8 | 1.064 | 0.01211 | -0.043 | 87.863
8.5 | 1.098 | 0.01271 | -0.044 | 86.372
9 | 1.127 | 0.0133 | -0.045 | 84.687
9.5 | 1.15 | 0.01405 | -0.046 | 81.847
10 | 1.168 | 0.01469 | -0.046 | 79.52
10.5 | 1.18 | 0.01545 | -0.047 | 76.37
11 | 1.186 | 0.01646 | -0.048 | 72.009
11.5 | 1.182 | 0.01756 | -0.049 | 67.283
12 | 1.167 | 0.0187 | -0.05 | 62.396
12.5 | 1.145 | 0.02009 | -0.05 | 56.991
13 | 1.115 | 0.02186 | -0.051 | 51.031
13.5 | 1.077 | 0.02469 | -0.051 | 43.614
14 | 0.889 | 0.09158 | -0.032 | 9.709
14.5 | 0.852 | 0.1015 | -0.029 | 8.393
15 | 0.819 | 0.10653 | -0.029 | 7.684
15.5 | 0.783 | 0.11241 | -0.03 | 6.967
16 | 0.744 | 0.12211 | -0.028 | 6.097

## 68. Re 4M Mach 0.10 (2)
BIGFOIL.COM POLAR EXPORT
NACA66-313 a=0.2
NACA66-313 a=0.2 |  |  |  | Cl Max: | 1.5404 | at alpha= | 19 | deg
XFOIL ncrit=9 |  |  |  | L/D Max: | 121.168 | at alpha= | 2 | deg
Re: | 4000000 |  |  | Cd Min: | 0.06561 | at alpha= | 20 | deg
Mach: | 0.1 |  |  | Cl=0 at alpha= | -1.8307 | deg
|  |  |  | @ Cl=0.1, Cd= | 0.0056675
|  |  |  | @ Cl=0.4, Cd= | 0.0034841
|  |  |  | @ Cl=0.6, Cd= | 0.00603
alpha (deg) | Cl | Cd | Cm | Cl/Cd
-19.5 | -1.2767 | 0.05831 | -0.0713 | -21.895
-19 | -1.3179 | 0.0474 | -0.0758 | -27.8038
-18.5 | -1.345 | 0.04011 | -0.076 | -33.5328
-18 | -1.3528 | 0.03538 | -0.0744 | -38.2363
-17 | -1.3223 | 0.02974 | -0.0717 | -44.462
-16.5 | -1.3145 | 0.02759 | -0.0674 | -47.6441
-16 | -1.296 | 0.02589 | -0.064 | -50.0579
-15.5 | -1.2691 | 0.02473 | -0.0611 | -51.3182
-15 | -1.2612 | 0.02223 | -0.0559 | -56.7341
-14.5 | -1.2481 | 0.02 | -0.0507 | -62.405
-14 | -1.2211 | 0.01875 | -0.0468 | -65.1253
-13.5 | -1.1904 | 0.01778 | -0.043 | -66.9516
-13 | -1.1487 | 0.01727 | -0.041 | -66.5142
-12.5 | -1.1063 | 0.01647 | -0.0392 | -67.1706
-12 | -1.0612 | 0.01583 | -0.0378 | -67.0373
-11.5 | -1.0158 | 0.01504 | -0.0365 | -67.5399
-11 | -0.9692 | 0.01429 | -0.0353 | -67.8237
-10.5 | -0.921 | 0.01362 | -0.0344 | -67.6211
-10 | -0.8682 | 0.01349 | -0.0342 | -64.3588
-9.5 | -0.8218 | 0.0124 | -0.033 | -66.2742
-9 | -0.7782 | 0.01093 | -0.0313 | -71.1985
-8.5 | -0.7281 | 0.01025 | -0.0305 | -71.0341
-7.5 | -0.623 | 0.0094 | -0.0299 | -66.2766
-7 | -0.5695 | 0.00903 | -0.0298 | -63.0676
-6.5 | -0.5157 | 0.00869 | -0.0297 | -59.3441
-6 | -0.4617 | 0.00836 | -0.0297 | -55.2273
-5.5 | -0.4098 | 0.00778 | -0.0292 | -52.6735
-5 | -0.3553 | 0.00745 | -0.0293 | -47.6913
-4.5 | -0.2998 | 0.00719 | -0.0295 | -41.6968
-4 | -0.244 | 0.007 | -0.0298 | -34.8571
-3.5 | -0.1887 | 0.00671 | -0.03 | -28.1222
-3 | -0.1324 | 0.00649 | -0.0304 | -20.4006
-2.5 | -0.0757 | 0.00633 | -0.0309 | -11.9589
-2 | -0.0194 | 0.00615 | -0.0313 | -3.1545
-1.5 | 0.0379 | 0.00599 | -0.0319 | 6.3272
-1 | 0.0942 | 0.00575 | -0.0323 | 16.3826
-0.5 | 0.1455 | 0.00502 | -0.0321 | 28.9841
0 | 0.1907 | 0.00348 | -0.031 | 54.7989
0.5 | 0.2492 | 0.00344 | -0.0319 | 72.4419
1 | 0.3079 | 0.00345 | -0.0327 | 89.2464
1.5 | 0.3666 | 0.00345 | -0.0337 | 106.2609
2 | 0.4253 | 0.00351 | -0.0346 | 121.1681
2.5 | 0.4787 | 0.00401 | -0.0346 | 119.3766
3 | 0.5259 | 0.00489 | -0.0336 | 107.546
3.5 | 0.5745 | 0.00558 | -0.0329 | 102.957
4 | 0.6204 | 0.00639 | -0.0317 | 97.0892
4.5 | 0.6618 | 0.00735 | -0.0296 | 90.0408
5 | 0.7043 | 0.00821 | -0.0277 | 85.7856
5.5 | 0.7537 | 0.00861 | -0.027 | 87.5377
6 | 0.8034 | 0.00894 | -0.0263 | 89.8658
6.5 | 0.851 | 0.00936 | -0.0253 | 90.9188
7 | 0.8984 | 0.00971 | -0.0242 | 92.5232
7.5 | 0.9433 | 0.01013 | -0.0227 | 93.1194
8 | 0.9782 | 0.01064 | -0.0191 | 91.9361
8.5 | 1.016 | 0.01109 | -0.0163 | 91.6141
9 | 1.0536 | 0.01162 | -0.0136 | 90.6713
10 | 1.1236 | 0.013 | -0.0078 | 86.4308
10.5 | 1.159 | 0.01366 | -0.0051 | 84.8463
11 | 1.1921 | 0.01438 | -0.0022 | 82.8999
11.5 | 1.2376 | 0.01517 | -0.002 | 81.5821
12 | 1.2717 | 0.01627 | 0.0001 | 78.1623
12.5 | 1.301 | 0.01755 | 0.0028 | 74.1311
13 | 1.334 | 0.01864 | 0.0049 | 71.5665
13.5 | 1.3651 | 0.01988 | 0.0071 | 68.667
14 | 1.3929 | 0.02136 | 0.0094 | 65.2107
14.5 | 1.4165 | 0.02316 | 0.012 | 61.1615
15 | 1.4408 | 0.02498 | 0.0143 | 57.6781
15.5 | 1.4632 | 0.027 | 0.0165 | 54.1926
16 | 1.4844 | 0.02921 | 0.0185 | 50.8182
16.5 | 1.4985 | 0.03207 | 0.0208 | 46.7259
17 | 1.5103 | 0.03533 | 0.0227 | 42.7484
17.5 | 1.5218 | 0.03878 | 0.0242 | 39.2419
18 | 1.5303 | 0.04275 | 0.0253 | 35.7965
18.5 | 1.5378 | 0.04707 | 0.0259 | 32.6705
19 | 1.5404 | 0.05221 | 0.0259 | 29.5039
19.5 | 1.5365 | 0.05845 | 0.0252 | 26.2874
20 | 1.5291 | 0.06561 | 0.0235 | 23.3059

## 69. Re 4M Mach 0.25 (1)
BIGFOIL.COM POLAR EXPORT
NACA66-313 a=0.2
NACA66-313 a=0.2 |  |  |  | Cl Max: | 1.14 | at alpha= | 10 | deg
JavaFoil+Calcfoil stall+Eppler ext transition |  |  |  | L/D Max: | 120.515 | at alpha= | 3.5 | deg
Re: | 4000000 |  |  | Cd Min: | 0.00381 | at alpha= | 0 | deg
Mach: | 0.25 |  |  | Cl=0 at alpha= | -1.6048 | deg
|  |  |  | @ Cl=0.1, Cd= | 0.0062497
|  |  |  | @ Cl=0.4, Cd= | 0.0046253
|  |  |  | @ Cl=0.6, Cd= | 0.12163
alpha (deg) | Cl | Cd | Cm | Cl/Cd
-12.5 | -0.526 | 0.08742 | -0.003 | -6.014
-12 | -0.563 | 0.08377 | -0.003 | -6.725
-11.5 | -0.594 | 0.07663 | -0.003 | -7.748
-11 | -0.604 | 0.07179 | -0.004 | -8.413
-10.5 | -0.608 | 0.06755 | -0.004 | -8.999
-10 | -0.606 | 0.06298 | -0.005 | -9.625
-9.5 | -0.599 | 0.05878 | -0.005 | -10.183
-9 | -0.586 | 0.05469 | -0.006 | -10.707
-8.5 | -0.569 | 0.05032 | -0.007 | -11.303
-8 | -0.548 | 0.04608 | -0.008 | -11.888
-7.5 | -0.638 | 0.00944 | -0.015 | -67.579
-7 | -0.599 | 0.00847 | -0.016 | -70.74
-6.5 | -0.556 | 0.00815 | -0.016 | -68.209
-6 | -0.509 | 0.00824 | -0.017 | -61.764
-5.5 | -0.458 | 0.00789 | -0.018 | -58.086
-5 | -0.405 | 0.00761 | -0.019 | -53.158
-4.5 | -0.349 | 0.00734 | -0.02 | -47.49
-4 | -0.291 | 0.00746 | -0.021 | -38.991
-3.5 | -0.232 | 0.00719 | -0.022 | -32.231
-3 | -0.172 | 0.00701 | -0.023 | -24.483
-2.5 | -0.11 | 0.00679 | -0.024 | -16.26
-2 | -0.049 | 0.00663 | -0.025 | -7.366
-1.5 | 0.013 | 0.00649 | -0.026 | 2.008
-1 | 0.075 | 0.00629 | -0.027 | 11.935
-0.5 | 0.137 | 0.00619 | -0.028 | 22.196
0 | 0.2 | 0.00381 | -0.029 | 52.443
0.5 | 0.262 | 0.00387 | -0.03 | 67.567
1 | 0.324 | 0.00425 | -0.031 | 76.187
1.5 | 0.385 | 0.00456 | -0.032 | 84.543
2 | 0.447 | 0.00483 | -0.033 | 92.457
2.5 | 0.509 | 0.0052 | -0.034 | 97.862
3 | 0.569 | 0.00521 | -0.035 | 109.2
3.5 | 0.629 | 0.00522 | -0.036 | 120.515
4 | 0.688 | 0.00651 | -0.037 | 105.691
4.5 | 0.743 | 0.00926 | -0.038 | 80.204
5 | 0.798 | 0.00965 | -0.039 | 82.763
5.5 | 0.852 | 0.01005 | -0.039 | 84.817
6 | 0.904 | 0.01047 | -0.04 | 86.367
6.5 | 0.953 | 0.01097 | -0.041 | 86.887
7 | 1 | 0.01149 | -0.042 | 86.97
7.5 | 1.042 | 0.01206 | -0.043 | 86.356
8 | 1.076 | 0.01272 | -0.044 | 84.603
8.5 | 1.104 | 0.01344 | -0.045 | 82.15
9 | 1.124 | 0.01414 | -0.046 | 79.513
9.5 | 1.137 | 0.01494 | -0.047 | 76.084
10 | 1.14 | 0.01583 | -0.048 | 72.046
10.5 | 1.134 | 0.01689 | -0.048 | 67.174
11 | 1.118 | 0.01833 | -0.049 | 60.986
11.5 | 1.085 | 0.01988 | -0.05 | 54.58
12 | 0.873 | 0.07614 | -0.03 | 11.466
12.5 | 0.821 | 0.08386 | -0.027 | 9.794
13 | 0.764 | 0.09166 | -0.026 | 8.331
13.5 | 0.699 | 0.09781 | -0.026 | 7.149
14 | 0.629 | 0.10609 | -0.025 | 5.925
14.5 | 0.553 | 0.1163 | -0.025 | 4.754
15 | 0.473 | 0.12163 | -0.026 | 3.886

## 70. Re 4M Mach 0.25 (2)
BIGFOIL.COM POLAR EXPORT
NACA66-313 a=0.2
NACA66-313 a=0.2 |  |  |  | Cl Max: | 1.4344 | at alpha= | 16 | deg
XFOIL ncrit=9 |  |  |  | L/D Max: | 123.455 | at alpha= | 2 | deg
Re: | 4000000 |  |  | Cd Min: | 0.16228 | at alpha= | -16 | deg
Mach: | 0.25 |  |  | Cl=0 at alpha= | -1.848 | deg
|  |  |  | @ Cl=0.1, Cd= | 0.0058228
|  |  |  | @ Cl=0.4, Cd= | 0.0035209
|  |  |  | @ Cl=0.6, Cd= | 0.0058811
alpha (deg) | Cl | Cd | Cm | Cl/Cd
-16 | -0.5263 | 0.16228 | -0.0147 | -3.2432
-15.5 | -0.5161 | 0.15392 | -0.0192 | -3.353
-15 | -0.4999 | 0.14761 | -0.023 | -3.3866
-14.5 | -0.4893 | 0.13967 | -0.0273 | -3.5033
-14 | -0.4864 | 0.12957 | -0.0323 | -3.754
-13.5 | -0.4892 | 0.11873 | -0.0379 | -4.1203
-13 | -0.4826 | 0.11072 | -0.0424 | -4.3587
-12.5 | -0.479 | 0.10234 | -0.047 | -4.6805
-12 | -0.4973 | 0.08971 | -0.0538 | -5.5434
-11 | -0.9491 | 0.0227 | -0.0507 | -41.8106
-10.5 | -0.9201 | 0.01961 | -0.0468 | -46.9199
-10 | -0.8735 | 0.01843 | -0.0447 | -47.3956
-9.5 | -0.833 | 0.01608 | -0.0419 | -51.8035
-9 | -0.7847 | 0.01462 | -0.0401 | -53.6731
-8.5 | -0.7449 | 0.01171 | -0.0372 | -63.6123
-8 | -0.6931 | 0.01077 | -0.0358 | -64.3547
-7.5 | -0.6389 | 0.01013 | -0.0348 | -63.0701
-7 | -0.5842 | 0.00958 | -0.034 | -60.9812
-6.5 | -0.5289 | 0.00912 | -0.0334 | -57.9934
-6 | -0.4734 | 0.00868 | -0.0329 | -54.5392
-5.5 | -0.4169 | 0.00831 | -0.0326 | -50.1685
-5 | -0.364 | 0.00763 | -0.0317 | -47.7064
-4.5 | -0.307 | 0.00733 | -0.0316 | -41.8827
-4 | -0.2496 | 0.0071 | -0.0316 | -35.1549
-3.5 | -0.1917 | 0.00686 | -0.0318 | -27.9446
-3 | -0.1345 | 0.00655 | -0.0319 | -20.5344
-2.5 | -0.0761 | 0.00638 | -0.0323 | -11.9279
-2 | -0.0179 | 0.0062 | -0.0327 | -2.8871
-1.5 | 0.041 | 0.00602 | -0.0332 | 6.8106
-1 | 0.0994 | 0.00583 | -0.0337 | 17.0497
-0.5 | 0.1528 | 0.00519 | -0.0335 | 29.4412
0 | 0.1974 | 0.00351 | -0.0321 | 56.2393
0.5 | 0.2576 | 0.00347 | -0.0329 | 74.2363
1 | 0.3183 | 0.00347 | -0.0338 | 91.7291
1.5 | 0.3789 | 0.0035 | -0.0348 | 108.2571
2 | 0.4395 | 0.00356 | -0.0357 | 123.4551
2.5 | 0.4941 | 0.00407 | -0.0356 | 121.4005
3 | 0.5419 | 0.00499 | -0.0343 | 108.5972
3.5 | 0.5908 | 0.0057 | -0.0333 | 103.6491
4 | 0.6355 | 0.00658 | -0.0314 | 96.5805
4.5 | 0.6751 | 0.00764 | -0.0286 | 88.3639
5 | 0.7179 | 0.00844 | -0.0263 | 85.0592
5.5 | 0.7678 | 0.00886 | -0.0251 | 86.6591
6 | 0.8175 | 0.0092 | -0.0239 | 88.8587
6.5 | 0.8638 | 0.00966 | -0.0219 | 89.4203
7 | 0.9045 | 0.01001 | -0.0188 | 90.3596
7.5 | 0.9419 | 0.01057 | -0.0153 | 89.1107
8 | 0.9792 | 0.01121 | -0.0118 | 87.3506
8.5 | 1.0195 | 0.01178 | -0.009 | 86.545
9 | 1.0579 | 0.01249 | -0.006 | 84.6998
9.5 | 1.0918 | 0.01342 | -0.0024 | 81.3562
10 | 1.1302 | 0.01416 | 0.0004 | 79.8164
10.5 | 1.1645 | 0.0151 | 0.0038 | 77.1192
11 | 1.1956 | 0.01601 | 0.0078 | 74.6783
12.5 | 1.3077 | 0.02031 | 0.0135 | 64.387
13 | 1.337 | 0.02199 | 0.0164 | 60.8004
13.5 | 1.3614 | 0.02405 | 0.0197 | 56.6071
14 | 1.385 | 0.02627 | 0.0227 | 52.7217
14.5 | 1.4042 | 0.02894 | 0.0257 | 48.5211
15 | 1.4169 | 0.03226 | 0.0287 | 43.9213
15.5 | 1.426 | 0.03613 | 0.0313 | 39.4686
16 | 1.4344 | 0.04034 | 0.0333 | 35.5578
16.5 | 1.4286 | 0.04621 | 0.0348 | 30.9154
17 | 1.423 | 0.05264 | 0.035 | 27.0327
17.5 | 1.4094 | 0.06057 | 0.0339 | 23.2689
18 | 1.3891 | 0.07013 | 0.0311 | 19.8075
18.5 | 1.3575 | 0.0821 | 0.026 | 16.5347
19 | 1.3256 | 0.0951 | 0.0192 | 13.939
19.5 | 1.2832 | 0.11081 | 0.01 | 11.5802
20 | 1.2363 | 0.12827 | -0.001 | 9.6383

## 71. Re 4M Mach 0.50 (1)
BIGFOIL.COM POLAR EXPORT
NACA66-313 a=0.2
NACA66-313 a=0.2 |  |  |  | Cl Max: | 1.165 | at alpha= | 20 | deg
JavaFoil+Calcfoil stall+Eppler ext transition |  |  |  | L/D Max: | 101.476 | at alpha= | 3.5 | deg
Re: | 4000000 |  |  | Cd Min: | 0.00375 | at alpha= | 0 | deg
Mach: | 0.5 |  |  | Cl=0 at alpha= | -1.6087 | deg
|  |  |  | @ Cl=0.1, Cd= | 0.0061998
|  |  |  | @ Cl=0.4, Cd= | 0.0045478
|  |  |  | @ Cl=0.6, Cd= | 0.0061273
alpha (deg) | Cl | Cd | Cm | Cl/Cd
-20 | -1.003 | 0.16265 | 0.003 | -6.166
-19.5 | -0.978 | 0.15648 | 0.003 | -6.249
-19 | -0.949 | 0.15071 | 0.003 | -6.296
-18.5 | -0.922 | 0.14748 | 0.002 | -6.25
-18 | -0.895 | 0.14268 | 0.002 | -6.271
-17.5 | -0.868 | 0.13599 | 0.001 | -6.385
-17 | -0.843 | 0.13521 | 0.001 | -6.232
-16.5 | -0.815 | 0.12857 | 0 | -6.336
-16 | -0.786 | 0.12279 | 0 | -6.403
-15.5 | -0.76 | 0.1187 | -0.001 | -6.399
-15 | -0.733 | 0.11547 | -0.001 | -6.347
-14.5 | -0.706 | 0.10947 | -0.002 | -6.45
-14 | -0.679 | 0.10892 | -0.002 | -6.236
-13.5 | -0.651 | 0.10264 | -0.002 | -6.343
-13 | -0.624 | 0.09127 | -0.003 | -6.838
-12.5 | -0.597 | 0.08593 | -0.003 | -6.95
-12 | -0.57 | 0.07876 | -0.004 | -7.238
-11.5 | -0.543 | 0.07318 | -0.004 | -7.423
-11 | -0.516 | 0.06854 | -0.005 | -7.529
-10.5 | -0.489 | 0.06834 | -0.005 | -7.154
-10 | -0.46 | 0.07233 | -0.005 | -6.366
-9.5 | -0.433 | 0.06324 | -0.006 | -6.853
-9 | -0.406 | 0.05814 | -0.006 | -6.986
-8.5 | -0.379 | 0.05403 | -0.007 | -7.014
-8 | -0.352 | 0.04968 | -0.007 | -7.078
-7.5 | -0.325 | 0.04551 | -0.009 | -7.146
-7 | -0.296 | 0.05044 | -0.008 | -5.872
-6.5 | -0.269 | 0.04439 | -0.008 | -6.057
-6 | -0.382 | 0.04083 | -0.009 | -9.364
-5.5 | -0.378 | 0.03619 | -0.011 | -10.453
-5 | -0.427 | 0.00861 | -0.022 | -49.569
-4.5 | -0.377 | 0.00709 | -0.023 | -53.135
-4 | -0.318 | 0.00722 | -0.024 | -44.142
-3.5 | -0.256 | 0.00694 | -0.025 | -36.839
-3 | -0.19 | 0.00706 | -0.026 | -26.942
-2.5 | -0.123 | 0.00681 | -0.027 | -18.047
-2 | -0.054 | 0.00665 | -0.028 | -8.18
-1.5 | 0.015 | 0.0064 | -0.029 | 2.271
-1 | 0.084 | 0.00623 | -0.03 | 13.458
-0.5 | 0.153 | 0.0061 | -0.031 | 25.144
0 | 0.223 | 0.00375 | -0.032 | 59.625
0.5 | 0.292 | 0.00383 | -0.034 | 76.199
1 | 0.361 | 0.00435 | -0.035 | 82.968
1.5 | 0.43 | 0.0047 | -0.036 | 91.461
2 | 0.498 | 0.00546 | -0.037 | 91.123
2.5 | 0.566 | 0.00588 | -0.038 | 96.208
3 | 0.632 | 0.00636 | -0.039 | 99.291
3.5 | 0.697 | 0.00687 | -0.04 | 101.476
4 | 0.758 | 0.01004 | -0.041 | 75.555
4.5 | 0.82 | 0.01055 | -0.042 | 77.708
5 | 0.877 | 0.01111 | -0.043 | 78.979
5.5 | 0.93 | 0.01171 | -0.044 | 79.491
6 | 0.977 | 0.01245 | -0.045 | 78.461
6.5 | 1.013 | 0.01329 | -0.046 | 76.19
7 | 1.032 | 0.0143 | -0.047 | 72.189
7.5 | 1.019 | 0.01545 | -0.048 | 65.95
8 | 0.69 | 0.05386 | -0.022 | 12.815
8.5 | 0.551 | 0.05557 | -0.024 | 9.92
9 | 0.577 | 0.06279 | -0.023 | 9.19
9.5 | 0.728 | 0.01902 | -0.052 | 38.262
10 | 0.757 | 0.02065 | -0.053 | 36.647
10.5 | 0.66 | 0.06873 | -0.028 | 9.602
11 | 0.685 | 0.07698 | -0.027 | 8.899
11.5 | 0.711 | 0.08835 | -0.027 | 8.053
12 | 0.739 | 0.07972 | -0.03 | 9.275
12.5 | 0.765 | 0.08669 | -0.03 | 8.83
13 | 0.792 | 0.09515 | -0.03 | 8.318
13.5 | 0.819 | 0.10247 | -0.032 | 7.994
14 | 0.845 | 0.1069 | -0.032 | 7.907
14.5 | 0.871 | 0.11039 | -0.033 | 7.894
15 | 0.898 | 0.11856 | -0.034 | 7.574
15.5 | 0.929 | 0.12398 | -0.038 | 7.493
16 | 0.952 | 0.12448 | -0.036 | 7.647
16.5 | 0.978 | 0.12955 | -0.037 | 7.552
17 | 1.008 | 0.13612 | -0.04 | 7.408
17.5 | 1.036 | 0.14363 | -0.042 | 7.212
18 | 1.059 | 0.14346 | -0.041 | 7.379
18.5 | 1.085 | 0.15188 | -0.042 | 7.145
19 | 1.118 | 0.15369 | -0.046 | 7.274
19.5 | 1.146 | 0.16137 | -0.047 | 7.099
20 | 1.165 | 0.16079 | -0.045 | 7.243

## 72. Re 4M Mach 0.50 (2)
BIGFOIL.COM POLAR EXPORT
NACA66-313 a=0.2
NACA66-313 a=0.2 |  |  |  | Cl Max: | 1.0601 | at alpha= | 9.5 | deg
XFOIL ncrit=9 |  |  |  | L/D Max: | 132.744 | at alpha= | 2 | deg
Re: | 4000000 |  |  | Cd Min: | 0.25076 | at alpha= | -20 | deg
Mach: | 0.5 |  |  | Cl=0 at alpha= | -1.9359 | deg
|  |  |  | @ Cl=0.1, Cd= | 0.0061189
|  |  |  | @ Cl=0.4, Cd= | 0.0036399
|  |  |  | @ Cl=0.6, Cd= | 0.0051175
alpha (deg) | Cl | Cd | Cm | Cl/Cd
-20 | -0.6761 | 0.25076 | 0.0285 | -2.6962
-19.5 | -0.6546 | 0.24237 | 0.0234 | -2.7008
-19 | -0.634 | 0.23379 | 0.0183 | -2.7118
-18.5 | -0.615 | 0.22618 | 0.0141 | -2.7191
-18 | -0.595 | 0.21816 | 0.0095 | -2.7274
-17.5 | -0.5768 | 0.20891 | 0.0047 | -2.761
-17 | -0.5555 | 0.20144 | 0 | -2.7576
-16 | -0.5206 | 0.18288 | -0.0098 | -2.8467
-15.5 | -0.5015 | 0.17494 | -0.0145 | -2.8667
-15 | -0.4809 | 0.16756 | -0.0191 | -2.87
-14.5 | -0.4664 | 0.15815 | -0.024 | -2.9491
-14 | -0.4501 | 0.14971 | -0.0288 | -3.0065
-13.5 | -0.4293 | 0.143 | -0.033 | -3.0021
-13 | -0.4162 | 0.13414 | -0.0378 | -3.1027
-12.5 | -0.4094 | 0.12383 | -0.0431 | -3.3061
-11.5 | -0.3802 | 0.10903 | -0.0517 | -3.4871
-11 | -0.3701 | 0.10091 | -0.0563 | -3.6676
-10.5 | -0.3677 | 0.09169 | -0.0613 | -4.0103
-10 | -0.37 | 0.08202 | -0.0668 | -4.5111
-9.5 | -0.3774 | 0.07185 | -0.0731 | -5.2526
-9 | -0.3999 | 0.05951 | -0.0831 | -6.7199
-8.5 | -0.4327 | 0.05055 | -0.0861 | -8.5598
-8 | -0.4712 | 0.0436 | -0.082 | -10.8073
-7.5 | -0.5012 | 0.03773 | -0.0738 | -13.2839
-7 | -0.5142 | 0.03066 | -0.0666 | -16.771
-6.5 | -0.5042 | 0.02453 | -0.0601 | -20.5544
-6 | -0.4788 | 0.01885 | -0.0543 | -25.4005
-5.5 | -0.4407 | 0.01222 | -0.0497 | -36.0638
-5 | -0.382 | 0.00982 | -0.0472 | -38.9002
-4.5 | -0.3269 | 0.00846 | -0.0441 | -38.6407
-4 | -0.2656 | 0.00782 | -0.0422 | -33.9642
-3.5 | -0.2023 | 0.00736 | -0.041 | -27.4864
-3 | -0.1384 | 0.00701 | -0.0401 | -19.7432
-2.5 | -0.0744 | 0.00668 | -0.0396 | -11.1377
-2 | -0.0084 | 0.00644 | -0.0396 | -1.3043
-1.5 | 0.0571 | 0.00621 | -0.0397 | 9.1948
-1 | 0.123 | 0.00607 | -0.04 | 20.2636
-0.5 | 0.1864 | 0.00567 | -0.0399 | 32.8748
0 | 0.2277 | 0.00366 | -0.0368 | 62.2131
0.5 | 0.2961 | 0.00361 | -0.0376 | 82.0222
1 | 0.3654 | 0.00362 | -0.0386 | 100.9392
1.5 | 0.4348 | 0.00366 | -0.0397 | 118.7978
2 | 0.5031 | 0.00379 | -0.0404 | 132.7441
2.5 | 0.56 | 0.00446 | -0.0391 | 125.5605
3 | 0.6111 | 0.0053 | -0.0368 | 115.3019
3.5 | 0.6544 | 0.00628 | -0.0329 | 104.2038
4 | 0.6821 | 0.00752 | -0.0262 | 90.7048
4.5 | 0.6915 | 0.00878 | -0.0159 | 78.7585
5 | 0.7294 | 0.00963 | -0.0109 | 75.7425
5.5 | 0.7761 | 0.01028 | -0.0073 | 75.4961
6.5 | 0.8684 | 0.01187 | 0.0002 | 73.1592
7 | 0.9131 | 0.01284 | 0.0042 | 71.1137
7.5 | 0.9503 | 0.0142 | 0.0092 | 66.9225
8 | 0.9893 | 0.01558 | 0.014 | 63.4981
8.5 | 1.0224 | 0.01733 | 0.0195 | 58.996
9 | 1.046 | 0.01967 | 0.0257 | 53.1774
9.5 | 1.0601 | 0.0227 | 0.0323 | 46.7004
10 | 1.0576 | 0.02707 | 0.0396 | 39.0691
10.5 | 1.048 | 0.03228 | 0.0464 | 32.4659
12.5 | 0.931 | 0.07356 | 0.0387 | 12.6563
13 | 0.8991 | 0.08759 | 0.0301 | 10.2649
13.5 | 0.874 | 0.10212 | 0.0205 | 8.5586
14 | 0.8505 | 0.11771 | 0.0107 | 7.2254
14.5 | 0.8295 | 0.13343 | 0.0015 | 6.2167

## 73. Re 5M Mach 0.00 (1)
BIGFOIL.COM POLAR EXPORT
NACA66-313 a=0.2
NACA66-313 a=0.2 |  |  |  | Cl Max: | 1.195 | at alpha= | 11 | deg
JavaFoil+Calcfoil stall+Eppler ext transition |  |  |  | L/D Max: | 117.284 | at alpha= | 4 | deg
Re: | 5000000 |  |  | Cd Min: | 0.00371 | at alpha= | 0 | deg
Mach: | 0 |  |  | Cl=0 at alpha= | -1.6083 | deg
|  |  |  | @ Cl=0.1, Cd= | 0.0059705
|  |  |  | @ Cl=0.4, Cd= | 0.004667
|  |  |  | @ Cl=0.6, Cd= | 0.0054017
alpha (deg) | Cl | Cd | Cm | Cl/Cd
-14 | -0.655 | 0.09511 | -0.002 | -6.888
-13.5 | -0.67 | 0.08906 | -0.002 | -7.521
-13 | -0.682 | 0.08388 | -0.002 | -8.125
-12.5 | -0.69 | 0.07968 | -0.003 | -8.66
-12 | -0.696 | 0.07435 | -0.003 | -9.354
-11.5 | -0.697 | 0.07004 | -0.004 | -9.944
-11 | -0.685 | 0.0666 | -0.004 | -10.288
-10.5 | -0.671 | 0.06208 | -0.005 | -10.81
-10 | -0.654 | 0.05848 | -0.005 | -11.182
-9.5 | -0.642 | 0.04963 | -0.007 | -12.938
-9 | -0.747 | 0.00989 | -0.011 | -75.532
-8.5 | -0.716 | 0.00826 | -0.012 | -86.641
-8 | -0.679 | 0.00848 | -0.013 | -80.139
-7.5 | -0.639 | 0.00864 | -0.014 | -74.023
-7 | -0.596 | 0.0083 | -0.015 | -71.814
-6.5 | -0.549 | 0.00839 | -0.016 | -65.406
-6 | -0.5 | 0.00803 | -0.017 | -62.216
-5.5 | -0.448 | 0.00777 | -0.018 | -57.641
-5 | -0.394 | 0.00749 | -0.019 | -52.665
-4.5 | -0.339 | 0.00721 | -0.02 | -47.031
-4 | -0.283 | 0.00705 | -0.021 | -40.111
-3.5 | -0.225 | 0.00679 | -0.021 | -33.099
-3 | -0.166 | 0.00665 | -0.022 | -24.993
-2.5 | -0.107 | 0.00646 | -0.023 | -16.574
-2 | -0.047 | 0.00633 | -0.024 | -7.479
-1.5 | 0.013 | 0.00612 | -0.025 | 2.064
-1 | 0.073 | 0.00602 | -0.026 | 12.085
-0.5 | 0.133 | 0.00591 | -0.027 | 22.512
0 | 0.194 | 0.00371 | -0.028 | 52.179
0.5 | 0.253 | 0.00423 | -0.029 | 59.905
1 | 0.314 | 0.00454 | -0.03 | 69.078
1.5 | 0.373 | 0.00455 | -0.031 | 82.117
2 | 0.433 | 0.00481 | -0.032 | 90.019
2.5 | 0.493 | 0.00509 | -0.033 | 96.733
3 | 0.552 | 0.00541 | -0.034 | 102.063
3.5 | 0.61 | 0.0054 | -0.035 | 113.018
4 | 0.668 | 0.00569 | -0.036 | 117.284
4.5 | 0.722 | 0.00864 | -0.037 | 83.602
5 | 0.777 | 0.00898 | -0.037 | 86.507
5.5 | 0.83 | 0.00931 | -0.038 | 89.2
6 | 0.882 | 0.00967 | -0.039 | 91.182
6.5 | 0.932 | 0.01009 | -0.04 | 92.376
7 | 0.979 | 0.01051 | -0.041 | 93.122
7.5 | 1.024 | 0.011 | -0.042 | 93.083
8 | 1.063 | 0.01154 | -0.043 | 92.052
8.5 | 1.097 | 0.01204 | -0.044 | 91.114
9 | 1.127 | 0.01264 | -0.045 | 89.173
9.5 | 1.152 | 0.01335 | -0.045 | 86.329
10 | 1.172 | 0.01393 | -0.046 | 84.154
10.5 | 1.186 | 0.01465 | -0.047 | 80.998
11 | 1.195 | 0.01556 | -0.048 | 76.802
11.5 | 1.194 | 0.01654 | -0.049 | 72.19
12 | 1.184 | 0.01757 | -0.05 | 67.37
12.5 | 1.167 | 0.01876 | -0.05 | 62.201
13 | 1.142 | 0.02057 | -0.051 | 55.498
13.5 | 1.115 | 0.02178 | -0.052 | 51.193
14 | 1.076 | 0.02514 | -0.052 | 42.796
14.5 | 0.894 | 0.09321 | -0.033 | 9.59
15 | 0.863 | 0.09955 | -0.033 | 8.667
15.5 | 0.834 | 0.10285 | -0.035 | 8.104
16 | 0.792 | 0.11754 | -0.03 | 6.742

## 74. Re 5M Mach 0.00 (2)
BIGFOIL.COM POLAR EXPORT
NACA66-313 a=0.2
NACA66-313 a=0.2 |  |  |  | Cl Max: | 1.5887 | at alpha= | 19 | deg
XFOIL ncrit=9 |  |  |  | L/D Max: | 122.319 | at alpha= | 2 | deg
Re: | 5000000 |  |  | Cd Min: | 0.05536 | at alpha= | 20 | deg
Mach: | 0 |  |  | Cl=0 at alpha= | -1.8187 | deg
|  |  |  | @ Cl=0.1, Cd= | 0.0054804
|  |  |  | @ Cl=0.4, Cd= | 0.0033881
|  |  |  | @ Cl=0.6, Cd= | 0.0061109
alpha (deg) | Cl | Cd | Cm | Cl/Cd
-20 | -1.4834 | 0.03802 | -0.0729 | -39.0163
-19.5 | -1.4841 | 0.03405 | -0.0714 | -43.5859
-19 | -1.4768 | 0.031 | -0.0694 | -47.6387
-18.5 | -1.4668 | 0.02831 | -0.0669 | -51.8121
-17 | -1.4077 | 0.02305 | -0.059 | -61.0716
-16.5 | -1.3833 | 0.02181 | -0.056 | -63.425
-16 | -1.3564 | 0.02071 | -0.053 | -65.4949
-15.5 | -1.3248 | 0.01993 | -0.0503 | -66.4727
-15 | -1.2969 | 0.01889 | -0.047 | -68.6554
-14.5 | -1.2743 | 0.01745 | -0.0426 | -73.0258
-14 | -1.2465 | 0.01634 | -0.0386 | -76.2852
-13.5 | -1.2095 | 0.01534 | -0.0362 | -78.8462
-13 | -1.1667 | 0.01462 | -0.0348 | -79.8016
-12.5 | -1.1218 | 0.01401 | -0.0336 | -80.0714
-12 | -1.0753 | 0.01344 | -0.0326 | -80.0074
-11.5 | -1.0277 | 0.0129 | -0.0318 | -79.6667
-11 | -0.98 | 0.01228 | -0.031 | -79.8046
-10.5 | -0.9311 | 0.01173 | -0.0304 | -79.3777
-10 | -0.8794 | 0.01144 | -0.0302 | -76.8706
-9.5 | -0.8297 | 0.01085 | -0.0296 | -76.47
-9 | -0.7783 | 0.01043 | -0.0293 | -74.6213
-8.5 | -0.7313 | 0.00948 | -0.0282 | -77.1414
-8 | -0.6798 | 0.00899 | -0.0279 | -75.6174
-7.5 | -0.6267 | 0.00864 | -0.0279 | -72.5347
-7 | -0.5732 | 0.00834 | -0.0279 | -68.729
-6.5 | -0.5194 | 0.00802 | -0.0279 | -64.7631
-6 | -0.4651 | 0.00771 | -0.0281 | -60.3243
-5.5 | -0.4103 | 0.00744 | -0.0283 | -55.1478
-5 | -0.357 | 0.00703 | -0.0282 | -50.7824
-4.5 | -0.3018 | 0.00682 | -0.0285 | -44.2522
-4 | -0.2458 | 0.0066 | -0.0289 | -37.2424
-3.5 | -0.1896 | 0.00642 | -0.0294 | -29.5327
-3 | -0.1341 | 0.00619 | -0.0297 | -21.664
-2.5 | -0.0774 | 0.00603 | -0.0303 | -12.8358
-2 | -0.0206 | 0.00586 | -0.0308 | -3.5154
-1.5 | 0.0362 | 0.00571 | -0.0314 | 6.3398
-1 | 0.0928 | 0.00555 | -0.032 | 16.7207
-0.5 | 0.1466 | 0.00503 | -0.0322 | 29.1451
0 | 0.19 | 0.00333 | -0.0309 | 57.0571
0.5 | 0.2482 | 0.00326 | -0.0318 | 76.135
1 | 0.3065 | 0.00324 | -0.0327 | 94.5988
1.5 | 0.3651 | 0.00329 | -0.0336 | 110.9726
2 | 0.422 | 0.00345 | -0.0343 | 122.3188
2.5 | 0.4723 | 0.00418 | -0.0339 | 112.9904
3 | 0.5211 | 0.00494 | -0.0333 | 105.4858
3.5 | 0.57 | 0.0056 | -0.0326 | 101.7857
4 | 0.6158 | 0.00638 | -0.0315 | 96.5204
4.5 | 0.6597 | 0.00725 | -0.0299 | 90.9931
5 | 0.7057 | 0.0079 | -0.0287 | 89.3291
5.5 | 0.7561 | 0.00825 | -0.0282 | 91.6485
6 | 0.8068 | 0.00857 | -0.0278 | 94.1424
6.5 | 0.8555 | 0.00892 | -0.0271 | 95.9081
7.5 | 0.9498 | 0.00969 | -0.0251 | 98.0186
8 | 0.9947 | 0.01009 | -0.0237 | 98.5828
8.5 | 1.033 | 0.01045 | -0.021 | 98.8517
9 | 1.0687 | 0.01093 | -0.0179 | 97.7768
9.5 | 1.1027 | 0.01156 | -0.0147 | 95.3893
10 | 1.1401 | 0.0121 | -0.0123 | 94.2231
10.5 | 1.1762 | 0.01271 | -0.0098 | 92.5413
11 | 1.2106 | 0.01336 | -0.0071 | 90.6138
11.5 | 1.2422 | 0.01413 | -0.0041 | 87.9122
12 | 1.2842 | 0.01507 | -0.0036 | 85.2157
12.5 | 1.318 | 0.01599 | -0.0015 | 82.4265
13 | 1.3511 | 0.01698 | 0.0006 | 79.5701
13.5 | 1.382 | 0.01812 | 0.0028 | 76.2693
14 | 1.4095 | 0.01949 | 0.0053 | 72.3191
14.5 | 1.434 | 0.02111 | 0.0079 | 67.9299
15 | 1.462 | 0.02254 | 0.0099 | 64.8625
15.5 | 1.4865 | 0.02425 | 0.0121 | 61.299
16 | 1.509 | 0.02615 | 0.0141 | 57.7055
16.5 | 1.525 | 0.02863 | 0.0165 | 53.2658
17 | 1.5398 | 0.03133 | 0.0186 | 49.1478
17.5 | 1.5569 | 0.03401 | 0.0202 | 45.7777
18 | 1.5701 | 0.03714 | 0.0216 | 42.2752
18.5 | 1.5811 | 0.04067 | 0.0227 | 38.8763
19 | 1.5887 | 0.04473 | 0.0235 | 35.5175
19.5 | 1.5887 | 0.04984 | 0.0238 | 31.876
20 | 1.5886 | 0.05536 | 0.0234 | 28.6958

## 75. Re 5M Mach 0.10 (1)
BIGFOIL.COM POLAR EXPORT
NACA66-313 a=0.2
NACA66-313 a=0.2 |  |  |  | Cl Max: | 1.187 | at alpha= | 11 | deg
JavaFoil+Calcfoil stall+Eppler ext transition |  |  |  | L/D Max: | 117.295 | at alpha= | 4 | deg
Re: | 5000000 |  |  | Cd Min: | 0.00369 | at alpha= | 0 | deg
Mach: | 0.1 |  |  | Cl=0 at alpha= | -1.6066 | deg
|  |  |  | @ Cl=0.1, Cd= | 0.0059769
|  |  |  | @ Cl=0.4, Cd= | 0.0046908
|  |  |  | @ Cl=0.6, Cd= | 0.0054422
alpha (deg) | Cl | Cd | Cm | Cl/Cd
-14 | -0.628 | 0.09604 | -0.002 | -6.535
-13.5 | -0.646 | 0.09021 | -0.002 | -7.16
-13 | -0.661 | 0.08551 | -0.002 | -7.734
-12.5 | -0.673 | 0.08014 | -0.003 | -8.403
-12 | -0.682 | 0.0755 | -0.003 | -9.028
-11.5 | -0.686 | 0.07074 | -0.004 | -9.695
-11 | -0.677 | 0.06697 | -0.004 | -10.103
-10.5 | -0.665 | 0.06262 | -0.005 | -10.615
-10 | -0.649 | 0.05907 | -0.005 | -10.982
-9.5 | -0.631 | 0.05478 | -0.006 | -11.513
-9 | -0.743 | 0.00998 | -0.011 | -74.484
-8.5 | -0.714 | 0.00953 | -0.012 | -74.98
-8 | -0.679 | 0.00854 | -0.013 | -79.497
-7.5 | -0.64 | 0.00869 | -0.014 | -73.582
-7 | -0.597 | 0.00836 | -0.015 | -71.35
-6.5 | -0.55 | 0.00842 | -0.016 | -65.398
-6 | -0.501 | 0.00809 | -0.017 | -61.985
-5.5 | -0.45 | 0.00774 | -0.018 | -58.129
-5 | -0.396 | 0.00748 | -0.019 | -52.924
-4.5 | -0.341 | 0.00721 | -0.02 | -47.244
-4 | -0.284 | 0.00706 | -0.021 | -40.216
-3.5 | -0.226 | 0.00687 | -0.022 | -32.882
-3 | -0.167 | 0.00663 | -0.023 | -25.204
-2.5 | -0.108 | 0.00647 | -0.023 | -16.625
-2 | -0.048 | 0.00631 | -0.024 | -7.542
-1.5 | 0.013 | 0.00619 | -0.025 | 2.049
-1 | 0.073 | 0.00603 | -0.026 | 12.135
-0.5 | 0.134 | 0.00591 | -0.027 | 22.602
0 | 0.195 | 0.00369 | -0.028 | 52.679
0.5 | 0.255 | 0.00429 | -0.029 | 59.435
1 | 0.315 | 0.00434 | -0.03 | 72.653
1.5 | 0.375 | 0.00457 | -0.031 | 82.164
2 | 0.435 | 0.00486 | -0.032 | 89.555
2.5 | 0.495 | 0.00513 | -0.033 | 96.565
3 | 0.554 | 0.00545 | -0.034 | 101.707
3.5 | 0.613 | 0.00544 | -0.035 | 112.75
4 | 0.671 | 0.00572 | -0.036 | 117.295
4.5 | 0.725 | 0.00867 | -0.037 | 83.634
5 | 0.78 | 0.00901 | -0.038 | 86.612
5.5 | 0.834 | 0.00935 | -0.039 | 89.147
6 | 0.886 | 0.00974 | -0.039 | 90.875
6.5 | 0.935 | 0.01014 | -0.04 | 92.193
7 | 0.983 | 0.01058 | -0.041 | 92.863
7.5 | 1.027 | 0.01109 | -0.042 | 92.553
8 | 1.065 | 0.01164 | -0.043 | 91.495
8.5 | 1.099 | 0.01221 | -0.044 | 90.021
9 | 1.128 | 0.01276 | -0.045 | 88.363
9.5 | 1.152 | 0.01349 | -0.046 | 85.379
10 | 1.169 | 0.01409 | -0.047 | 82.996
10.5 | 1.182 | 0.01483 | -0.047 | 79.664
11 | 1.187 | 0.01579 | -0.048 | 75.197
11.5 | 1.183 | 0.01681 | -0.049 | 70.402
12 | 1.169 | 0.01789 | -0.05 | 65.338
12.5 | 1.147 | 0.01918 | -0.051 | 59.82
13 | 1.118 | 0.02076 | -0.051 | 53.884
13.5 | 1.083 | 0.02289 | -0.052 | 47.304
14 | 1.03 | 0.02856 | -0.051 | 36.069
14.5 | 0.855 | 0.09839 | -0.031 | 8.689
15 | 0.821 | 0.10394 | -0.031 | 7.895
15.5 | 0.785 | 0.10913 | -0.031 | 7.195
16 | 0.745 | 0.1217 | -0.028 | 6.122

## 76. Re 5M Mach 0.10 (2)
BIGFOIL.COM POLAR EXPORT
NACA66-313 a=0.2
NACA66-313 a=0.2 |  |  |  | Cl Max: | 1.5713 | at alpha= | 19 | deg
XFOIL ncrit=9 |  |  |  | L/D Max: | 122.717 | at alpha= | 2 | deg
Re: | 5000000 |  |  | Cd Min: | 0.0619 | at alpha= | 20 | deg
Mach: | 0.1 |  |  | Cl=0 at alpha= | -1.8211 | deg
|  |  |  | @ Cl=0.1, Cd= | 0.0054998
|  |  |  | @ Cl=0.4, Cd= | 0.003387
|  |  |  | @ Cl=0.6, Cd= | 0.0060926
alpha (deg) | Cl | Cd | Cm | Cl/Cd
-20 | -1.3941 | 0.04942 | -0.0759 | -28.2092
-19.5 | -1.4189 | 0.04199 | -0.0769 | -33.7914
-19 | -1.4349 | 0.03635 | -0.0757 | -39.4746
-17.5 | -1.4029 | 0.02744 | -0.0698 | -51.1261
-17 | -1.3954 | 0.02522 | -0.0653 | -55.3291
-16.5 | -1.3759 | 0.02356 | -0.0618 | -58.3998
-16 | -1.352 | 0.02219 | -0.0584 | -60.9283
-15.5 | -1.3225 | 0.02119 | -0.0554 | -62.4115
-15 | -1.2959 | 0.01999 | -0.0518 | -64.8274
-14.5 | -1.263 | 0.01925 | -0.0486 | -65.6104
-14 | -1.241 | 0.01772 | -0.0438 | -70.0339
-13.5 | -1.2134 | 0.01619 | -0.0397 | -74.9475
-13 | -1.1722 | 0.01525 | -0.0377 | -76.8656
-12.5 | -1.1274 | 0.01458 | -0.0362 | -77.3251
-12 | -1.0806 | 0.01396 | -0.035 | -77.4069
-11 | -0.985 | 0.01268 | -0.0329 | -77.6814
-10.5 | -0.936 | 0.01208 | -0.0321 | -77.4834
-10 | -0.8839 | 0.01175 | -0.0317 | -75.2255
-9.5 | -0.8341 | 0.01109 | -0.0309 | -75.2119
-9 | -0.7825 | 0.01062 | -0.0305 | -73.6817
-8.5 | -0.7344 | 0.00971 | -0.0294 | -75.6334
-8 | -0.6835 | 0.00909 | -0.0288 | -75.1925
-7.5 | -0.6302 | 0.00872 | -0.0286 | -72.2706
-7 | -0.5763 | 0.00841 | -0.0285 | -68.5256
-6.5 | -0.5221 | 0.00807 | -0.0285 | -64.6964
-6 | -0.4675 | 0.00775 | -0.0286 | -60.3226
-5.5 | -0.4124 | 0.00748 | -0.0287 | -55.1337
-5 | -0.3587 | 0.00706 | -0.0286 | -50.8074
-4.5 | -0.3032 | 0.00683 | -0.0288 | -44.3924
-4 | -0.2469 | 0.00661 | -0.0292 | -37.3525
-3.5 | -0.1904 | 0.00644 | -0.0297 | -29.5652
-3 | -0.1345 | 0.0062 | -0.03 | -21.6935
-2.5 | -0.0775 | 0.00603 | -0.0305 | -12.8524
-2 | -0.0204 | 0.00587 | -0.0311 | -3.4753
-1 | 0.0936 | 0.00556 | -0.0322 | 16.8345
-0.5 | 0.1478 | 0.00505 | -0.0324 | 29.2673
0 | 0.1912 | 0.00333 | -0.0311 | 57.4174
0.5 | 0.2498 | 0.00327 | -0.032 | 76.3914
1 | 0.3084 | 0.00325 | -0.0329 | 94.8923
1.5 | 0.3673 | 0.00329 | -0.0338 | 111.6413
2 | 0.4246 | 0.00346 | -0.0345 | 122.7168
2.5 | 0.4751 | 0.00418 | -0.0341 | 113.6603
3 | 0.524 | 0.00495 | -0.0334 | 105.8586
3.5 | 0.573 | 0.00562 | -0.0327 | 101.9573
4 | 0.6187 | 0.00642 | -0.0315 | 96.3707
4.5 | 0.6625 | 0.00728 | -0.0298 | 91.0027
5 | 0.7086 | 0.00794 | -0.0285 | 89.2443
5.5 | 0.7592 | 0.00829 | -0.028 | 91.5802
6.5 | 0.8588 | 0.00897 | -0.0267 | 95.7414
7 | 0.9075 | 0.00932 | -0.0259 | 97.3712
7.5 | 0.9524 | 0.00977 | -0.0243 | 97.4821
8 | 0.9961 | 0.01015 | -0.0225 | 98.1379
8.5 | 1.0328 | 0.01054 | -0.0194 | 97.9886
9 | 1.0691 | 0.01106 | -0.0163 | 96.6637
9.5 | 1.104 | 0.0117 | -0.0132 | 94.359
11 | 1.212 | 0.01361 | -0.0053 | 89.0522
11.5 | 1.2423 | 0.01445 | -0.0019 | 85.9723
13 | 1.3531 | 0.01744 | 0.0027 | 77.586
13.5 | 1.3833 | 0.0187 | 0.0051 | 73.9733
14 | 1.4086 | 0.02028 | 0.0079 | 69.4576
14.5 | 1.4358 | 0.0218 | 0.0103 | 65.8624
15 | 1.4626 | 0.02339 | 0.0125 | 62.531
15.5 | 1.4854 | 0.0253 | 0.0148 | 58.7115
16 | 1.5044 | 0.02758 | 0.0172 | 54.5468
16.5 | 1.5196 | 0.03027 | 0.0196 | 50.2015
17 | 1.5373 | 0.03293 | 0.0214 | 46.6839
17.5 | 1.5512 | 0.03604 | 0.023 | 43.0411
18 | 1.5621 | 0.03958 | 0.0244 | 39.4669
18.5 | 1.5664 | 0.04401 | 0.0255 | 35.5919
19 | 1.5713 | 0.04865 | 0.026 | 32.298
19.5 | 1.5613 | 0.05532 | 0.0257 | 28.2231
20 | 1.5563 | 0.0619 | 0.0245 | 25.1422

## 77. Re 5M Mach 0.25 (1)
BIGFOIL.COM POLAR EXPORT
NACA66-313 a=0.2
NACA66-313 a=0.2 |  |  |  | Cl Max: | 1.142 | at alpha= | 10 | deg
JavaFoil+Calcfoil stall+Eppler ext transition |  |  |  | L/D Max: | 120.903 | at alpha= | 3.5 | deg
Re: | 5000000 |  |  | Cd Min: | 0.00375 | at alpha= | 0 | deg
Mach: | 0.25 |  |  | Cl=0 at alpha= | -1.6048 | deg
|  |  |  | @ Cl=0.1, Cd= | 0.0060355
|  |  |  | @ Cl=0.4, Cd= | 0.0047229
|  |  |  | @ Cl=0.6, Cd= | 0.12173
alpha (deg) | Cl | Cd | Cm | Cl/Cd
-13 | -0.482 | 0.09246 | -0.002 | -5.208
-12.5 | -0.526 | 0.08639 | -0.003 | -6.089
-12 | -0.564 | 0.08122 | -0.003 | -6.939
-11.5 | -0.594 | 0.0758 | -0.003 | -7.838
-11 | -0.604 | 0.07113 | -0.004 | -8.496
-10.5 | -0.608 | 0.06621 | -0.004 | -9.187
-10 | -0.607 | 0.06212 | -0.005 | -9.764
-9.5 | -0.599 | 0.0579 | -0.005 | -10.342
-9 | -0.586 | 0.05401 | -0.006 | -10.857
-8.5 | -0.572 | 0.0483 | -0.007 | -11.835
-8 | -0.67 | 0.00948 | -0.014 | -70.729
-7.5 | -0.639 | 0.00849 | -0.015 | -75.253
-7 | -0.6 | 0.00811 | -0.016 | -73.93
-6.5 | -0.556 | 0.00831 | -0.016 | -66.931
-6 | -0.509 | 0.00788 | -0.017 | -64.584
-5.5 | -0.458 | 0.00758 | -0.018 | -60.441
-5 | -0.405 | 0.0077 | -0.019 | -52.537
-4.5 | -0.349 | 0.00736 | -0.02 | -47.353
-4 | -0.291 | 0.00719 | -0.021 | -40.471
-3.5 | -0.232 | 0.00694 | -0.022 | -33.378
-3 | -0.172 | 0.00677 | -0.023 | -25.346
-2.5 | -0.11 | 0.00655 | -0.024 | -16.859
-2 | -0.049 | 0.0064 | -0.025 | -7.628
-1.5 | 0.013 | 0.00622 | -0.026 | 2.096
-1 | 0.075 | 0.0061 | -0.027 | 12.323
-0.5 | 0.137 | 0.00594 | -0.028 | 23.115
0 | 0.2 | 0.00375 | -0.029 | 53.396
0.5 | 0.262 | 0.00434 | -0.03 | 60.312
1 | 0.323 | 0.00439 | -0.031 | 73.661
1.5 | 0.385 | 0.00466 | -0.032 | 82.747
2 | 0.447 | 0.00492 | -0.033 | 90.877
2.5 | 0.509 | 0.00524 | -0.034 | 97.06
3 | 0.569 | 0.00528 | -0.035 | 107.886
3.5 | 0.629 | 0.0052 | -0.036 | 120.903
4 | 0.688 | 0.00649 | -0.037 | 106.109
4.5 | 0.743 | 0.00892 | -0.038 | 83.289
5 | 0.799 | 0.0093 | -0.039 | 85.974
5.5 | 0.853 | 0.00967 | -0.04 | 88.261
6 | 0.905 | 0.01007 | -0.04 | 89.914
6.5 | 0.954 | 0.01054 | -0.041 | 90.553
7 | 1.001 | 0.01106 | -0.042 | 90.514
7.5 | 1.043 | 0.01158 | -0.043 | 90.096
8 | 1.077 | 0.01222 | -0.044 | 88.171
8.5 | 1.105 | 0.01289 | -0.045 | 85.755
9 | 1.126 | 0.01357 | -0.046 | 82.924
9.5 | 1.138 | 0.01434 | -0.047 | 79.387
10 | 1.142 | 0.01519 | -0.048 | 75.178
10.5 | 1.136 | 0.0162 | -0.049 | 70.12
11 | 1.12 | 0.01755 | -0.049 | 63.819
11.5 | 1.087 | 0.01897 | -0.05 | 57.32
12 | 1.015 | 0.025 | -0.049 | 40.584
12.5 | 0.828 | 0.0789 | -0.031 | 10.496
13 | 0.765 | 0.0883 | -0.028 | 8.666
13.5 | 0.7 | 0.09575 | -0.027 | 7.31
14 | 0.629 | 0.10416 | -0.026 | 6.038
14.5 | 0.553 | 0.11575 | -0.025 | 4.778
15 | 0.473 | 0.12173 | -0.026 | 3.884

## 78. Re 5M Mach 0.25 (2)
BIGFOIL.COM POLAR EXPORT
NACA66-313 a=0.2
NACA66-313 a=0.2 |  |  |  | Cl Max: | 1.4682 | at alpha= | 16.5 | deg
XFOIL ncrit=9 |  |  |  | L/D Max: | 116.556 | at alpha= | 2.5 | deg
Re: | 5000000 |  |  | Cd Min: | 0.184 | at alpha= | -17.5 | deg
Mach: | 0.25 |  |  | Cl=0 at alpha= | -1.8379 | deg
|  |  |  | @ Cl=0.1, Cd= | 0.0055684
|  |  |  | @ Cl=0.4, Cd= | 0.0034834
|  |  |  | @ Cl=0.6, Cd= | 0.0059529
alpha (deg) | Cl | Cd | Cm | Cl/Cd
-17.5 | -0.5699 | 0.184 | -0.0021 | -3.0973
-17 | -0.5555 | 0.17683 | -0.0063 | -3.1414
-16.5 | -0.5439 | 0.16873 | -0.0107 | -3.2235
-16 | -0.5335 | 0.16008 | -0.0153 | -3.3327
-15.5 | -0.5252 | 0.15122 | -0.0201 | -3.4731
-15 | -0.5086 | 0.14502 | -0.0239 | -3.5071
-14.5 | -0.5021 | 0.13592 | -0.0287 | -3.6941
-14 | -0.4974 | 0.12665 | -0.0336 | -3.9274
-13.5 | -0.8027 | 0.05687 | -0.0777 | -14.1146
-13 | -0.9307 | 0.04051 | -0.0758 | -22.9746
-12.5 | -1.0875 | 0.02446 | -0.0583 | -44.4603
-12 | -1.0721 | 0.0212 | -0.0525 | -50.5708
-11.5 | -1.0403 | 0.0188 | -0.0485 | -55.3351
-11 | -0.9955 | 0.01748 | -0.0459 | -56.9508
-10.5 | -0.9508 | 0.01595 | -0.0433 | -59.6113
-10 | -0.8994 | 0.0151 | -0.0416 | -59.5629
-9.5 | -0.8532 | 0.01337 | -0.0394 | -63.8145
-9 | -0.8013 | 0.01242 | -0.0379 | -64.5169
-8.5 | -0.7495 | 0.01139 | -0.0364 | -65.8033
-8 | -0.6993 | 0.01024 | -0.0348 | -68.291
-7.5 | -0.6484 | 0.00928 | -0.0332 | -69.8707
-7 | -0.5927 | 0.00883 | -0.0325 | -67.1234
-6.5 | -0.5364 | 0.00843 | -0.032 | -63.6299
-6 | -0.4802 | 0.00802 | -0.0316 | -59.8753
-5.5 | -0.4234 | 0.00769 | -0.0314 | -55.0585
-5 | -0.3673 | 0.00731 | -0.0311 | -50.2462
-4.5 | -0.3108 | 0.00695 | -0.0308 | -44.7194
-4 | -0.2528 | 0.0067 | -0.031 | -37.7313
-3.5 | -0.1945 | 0.00651 | -0.0313 | -29.8771
-3 | -0.1368 | 0.00628 | -0.0315 | -21.7834
-2.5 | -0.0781 | 0.00608 | -0.0319 | -12.8454
-2 | -0.019 | 0.00592 | -0.0325 | -3.2095
-1.5 | 0.0396 | 0.00575 | -0.033 | 6.887
-1 | 0.0986 | 0.0056 | -0.0335 | 17.6071
0 | 0.1979 | 0.00336 | -0.0322 | 58.8988
0.5 | 0.2584 | 0.00329 | -0.0331 | 78.541
1 | 0.3189 | 0.00329 | -0.0339 | 96.9301
1.5 | 0.3796 | 0.00332 | -0.0349 | 114.3373
2.5 | 0.4907 | 0.00421 | -0.0351 | 116.5558
3 | 0.5397 | 0.00503 | -0.0341 | 107.2962
3.5 | 0.5893 | 0.00573 | -0.0331 | 102.8447
4.5 | 0.6762 | 0.00754 | -0.0289 | 89.6817
5.5 | 0.7753 | 0.00848 | -0.0265 | 91.4269
6 | 0.8253 | 0.00886 | -0.0253 | 93.149
6.5 | 0.8745 | 0.00922 | -0.0239 | 94.8482
7 | 0.9198 | 0.00963 | -0.0217 | 95.514
7.5 | 0.9557 | 0.01012 | -0.0177 | 94.4368
8 | 0.9958 | 0.01062 | -0.0146 | 93.7665
8.5 | 1.0353 | 0.01118 | -0.0116 | 92.6029
9 | 1.0727 | 0.01188 | -0.0083 | 90.2946
9.5 | 1.111 | 0.01261 | -0.0053 | 88.1047
10 | 1.1494 | 0.01334 | -0.0024 | 86.1619
10.5 | 1.1849 | 0.01423 | 0.0009 | 83.2677
11 | 1.2181 | 0.01522 | 0.0045 | 80.0329
11.5 | 1.2472 | 0.01624 | 0.0087 | 76.798
12.5 | 1.3295 | 0.01894 | 0.0113 | 70.1954
13 | 1.3564 | 0.02071 | 0.0148 | 65.4949
13.5 | 1.3853 | 0.02242 | 0.0177 | 61.7886
14 | 1.4094 | 0.02453 | 0.0209 | 57.4562
14.5 | 1.4282 | 0.02712 | 0.0243 | 52.6622
15 | 1.4447 | 0.03006 | 0.0273 | 48.0605
15.5 | 1.4581 | 0.03343 | 0.0301 | 43.6165
16 | 1.468 | 0.03731 | 0.0325 | 39.346
16.5 | 1.4682 | 0.04235 | 0.0345 | 34.6682
17 | 1.4665 | 0.04801 | 0.0355 | 30.5457
17.5 | 1.4577 | 0.05496 | 0.0354 | 26.5229
18 | 1.4438 | 0.0631 | 0.0339 | 22.8811
18.5 | 1.413 | 0.0742 | 0.03 | 19.0431
19 | 1.3855 | 0.08583 | 0.0247 | 16.1424
19.5 | 1.3412 | 0.10094 | 0.0164 | 13.2871
20 | 1.301 | 0.11647 | 0.007 | 11.1703

## 79. Re 5M Mach 0.50 (1)
BIGFOIL.COM POLAR EXPORT
NACA66-313 a=0.2
NACA66-313 a=0.2 |  |  |  | Cl Max: | 1.166 | at alpha= | 20 | deg
JavaFoil+Calcfoil stall+Eppler ext transition |  |  |  | L/D Max: | 102.162 | at alpha= | 3.5 | deg
Re: | 5000000 |  |  | Cd Min: | 0.004 | at alpha= | 0 | deg
Mach: | 0.5 |  |  | Cl=0 at alpha= | -1.6087 | deg
|  |  |  | @ Cl=0.1, Cd= | 0.0059868
|  |  |  | @ Cl=0.4, Cd= | 0.0045865
|  |  |  | @ Cl=0.6, Cd= | 0.0061764
alpha (deg) | Cl | Cd | Cm | Cl/Cd
-20 | -1.003 | 0.15779 | 0.004 | -6.358
-19.5 | -0.979 | 0.1532 | 0.003 | -6.388
-19 | -0.95 | 0.14744 | 0.003 | -6.444
-18.5 | -0.922 | 0.14226 | 0.002 | -6.481
-18 | -0.895 | 0.1377 | 0.002 | -6.5
-17.5 | -0.869 | 0.13333 | 0.001 | -6.514
-17 | -0.843 | 0.13126 | 0.001 | -6.421
-16.5 | -0.815 | 0.12477 | 0 | -6.534
-16 | -0.787 | 0.12163 | 0 | -6.468
-15.5 | -0.76 | 0.11762 | -0.001 | -6.461
-15 | -0.733 | 0.11234 | -0.001 | -6.527
-14.5 | -0.706 | 0.10663 | -0.002 | -6.625
-14 | -0.679 | 0.10557 | -0.002 | -6.435
-13.5 | -0.652 | 0.09959 | -0.002 | -6.542
-13 | -0.625 | 0.09027 | -0.003 | -6.92
-12.5 | -0.598 | 0.08346 | -0.003 | -7.163
-12 | -0.571 | 0.07782 | -0.004 | -7.337
-11.5 | -0.544 | 0.07202 | -0.004 | -7.555
-11 | -0.517 | 0.06688 | -0.005 | -7.73
-10.5 | -0.489 | 0.06723 | -0.005 | -7.277
-10 | -0.461 | 0.07088 | -0.005 | -6.499
-9.5 | -0.434 | 0.06249 | -0.006 | -6.937
-9 | -0.406 | 0.0573 | -0.006 | -7.093
-8.5 | -0.379 | 0.05291 | -0.007 | -7.166
-8 | -0.352 | 0.04904 | -0.008 | -7.175
-7.5 | -0.327 | 0.04346 | -0.01 | -7.535
-7 | -0.296 | 0.04904 | -0.008 | -6.04
-6.5 | -0.269 | 0.0437 | -0.009 | -6.157
-6 | -0.383 | 0.04048 | -0.009 | -9.45
-5.5 | -0.465 | 0.00864 | -0.02 | -53.746
-5 | -0.427 | 0.00714 | -0.022 | -59.87
-4.5 | -0.377 | 0.00726 | -0.023 | -51.896
-4 | -0.319 | 0.00696 | -0.024 | -45.774
-3.5 | -0.256 | 0.00712 | -0.025 | -35.949
-3 | -0.19 | 0.00683 | -0.026 | -27.873
-2.5 | -0.123 | 0.00658 | -0.027 | -18.68
-2 | -0.054 | 0.00639 | -0.028 | -8.517
-1.5 | 0.015 | 0.00618 | -0.029 | 2.354
-1 | 0.084 | 0.00601 | -0.03 | 13.968
-0.5 | 0.153 | 0.00591 | -0.031 | 25.957
0 | 0.223 | 0.004 | -0.032 | 55.91
0.5 | 0.292 | 0.00437 | -0.033 | 66.806
1 | 0.361 | 0.0044 | -0.035 | 81.976
1.5 | 0.43 | 0.00473 | -0.036 | 90.798
2 | 0.498 | 0.00551 | -0.037 | 90.416
2.5 | 0.566 | 0.00596 | -0.038 | 94.975
3 | 0.632 | 0.00638 | -0.039 | 99.106
3.5 | 0.698 | 0.00683 | -0.04 | 102.162
4 | 0.759 | 0.00966 | -0.041 | 78.62
4.5 | 0.82 | 0.01015 | -0.042 | 80.809
5 | 0.878 | 0.01067 | -0.043 | 82.287
5.5 | 0.931 | 0.01126 | -0.044 | 82.716
6 | 0.978 | 0.01196 | -0.045 | 81.785
6.5 | 1.014 | 0.01278 | -0.046 | 79.357
7 | 1.034 | 0.01372 | -0.047 | 75.33
7.5 | 1.02 | 0.01484 | -0.048 | 68.741
8 | 0.69 | 0.05339 | -0.022 | 12.93
8.5 | 0.552 | 0.05461 | -0.025 | 10.108
9 | 0.577 | 0.06088 | -0.023 | 9.48
9.5 | 0.729 | 0.01828 | -0.052 | 39.869
10 | 0.758 | 0.01985 | -0.053 | 38.205
10.5 | 0.767 | 0.02603 | -0.052 | 29.47
11 | 0.685 | 0.07524 | -0.027 | 9.109
11.5 | 0.712 | 0.08551 | -0.028 | 8.322
12 | 0.752 | 0.07337 | -0.037 | 10.248
12.5 | 0.767 | 0.08469 | -0.031 | 9.058
13 | 0.793 | 0.09428 | -0.031 | 8.408
13.5 | 0.82 | 0.09994 | -0.033 | 8.208
14 | 0.846 | 0.10418 | -0.033 | 8.118
14.5 | 0.872 | 0.10761 | -0.033 | 8.102
15 | 0.9 | 0.11505 | -0.035 | 7.821
15.5 | 0.931 | 0.11972 | -0.039 | 7.774
16 | 0.952 | 0.12074 | -0.037 | 7.887
16.5 | 0.979 | 0.13038 | -0.038 | 7.507
17 | 1.012 | 0.13093 | -0.042 | 7.727
17.5 | 1.037 | 0.14249 | -0.042 | 7.275
18 | 1.059 | 0.1398 | -0.041 | 7.574
18.5 | 1.087 | 0.14539 | -0.043 | 7.476
19 | 1.124 | 0.14646 | -0.047 | 7.671
19.5 | 1.149 | 0.15701 | -0.048 | 7.315
20 | 1.166 | 0.15663 | -0.045 | 7.441

## 80. Re 5M Mach 0.50 (2)
BIGFOIL.COM POLAR EXPORT
NACA66-313 a=0.2
NACA66-313 a=0.2 |  |  |  | Cl Max: | 1.0823 | at alpha= | 10 | deg
XFOIL ncrit=9 |  |  |  | L/D Max: | 130.392 | at alpha= | 2 | deg
Re: | 5000000 |  |  | Cd Min: | 0.24312 | at alpha= | -19.5 | deg
Mach: | 0.5 |  |  | Cl=0 at alpha= | -1.917 | deg
|  |  |  | @ Cl=0.1, Cd= | 0.0058296
|  |  |  | @ Cl=0.4, Cd= | 0.0034393
|  |  |  | @ Cl=0.6, Cd= | 0.0052734
alpha (deg) | Cl | Cd | Cm | Cl/Cd
-19.5 | -0.6548 | 0.24312 | 0.0235 | -2.6933
-19 | -0.6363 | 0.23465 | 0.0193 | -2.7117
-18.5 | -0.6165 | 0.22607 | 0.0145 | -2.727
-18 | -0.5985 | 0.21652 | 0.0096 | -2.7642
-17.5 | -0.58 | 0.20746 | 0.0046 | -2.7957
-17 | -0.5584 | 0.20016 | -0.0001 | -2.7898
-16.5 | -0.5386 | 0.19195 | -0.0049 | -2.8059
-16 | -0.5214 | 0.18271 | -0.0099 | -2.8537
-15.5 | -0.5057 | 0.17333 | -0.015 | -2.9176
-15 | -0.4845 | 0.16623 | -0.0195 | -2.9146
-14.5 | -0.4666 | 0.15807 | -0.0242 | -2.9519
-14 | -0.455 | 0.14809 | -0.0294 | -3.0725
-13.5 | -0.4336 | 0.14154 | -0.0335 | -3.0634
-13 | -0.4196 | 0.13306 | -0.0383 | -3.1535
-12.5 | -0.409 | 0.1239 | -0.0432 | -3.301
-12 | -0.3987 | 0.11496 | -0.0481 | -3.4682
-11.5 | -0.391 | 0.10634 | -0.053 | -3.6769
-11 | -0.3788 | 0.09883 | -0.0574 | -3.8328
-10.5 | -0.3765 | 0.08968 | -0.0625 | -4.1983
-10 | -0.3779 | 0.08036 | -0.0679 | -4.7026
-9.5 | -0.3824 | 0.07086 | -0.074 | -5.3966
-9 | -0.4046 | 0.05877 | -0.0839 | -6.8845
-8.5 | -0.4393 | 0.04994 | -0.0863 | -8.7966
-8 | -0.4777 | 0.04339 | -0.0815 | -11.0094
-7.5 | -0.508 | 0.03731 | -0.0733 | -13.6157
-7 | -0.52 | 0.03002 | -0.0659 | -17.3218
-6.5 | -0.5221 | 0.02219 | -0.0581 | -23.5286
-6 | -0.496 | 0.01614 | -0.0522 | -30.7311
-5.5 | -0.449 | 0.01089 | -0.0486 | -41.2305
-5 | -0.3914 | 0.00897 | -0.0457 | -43.6343
-4.5 | -0.3313 | 0.00808 | -0.0433 | -41.0025
-4 | -0.2726 | 0.00729 | -0.041 | -37.3937
-3.5 | -0.2079 | 0.00695 | -0.04 | -29.9137
-3 | -0.142 | 0.00666 | -0.0395 | -21.3213
-2.5 | -0.0771 | 0.00633 | -0.039 | -12.1801
-2 | -0.011 | 0.00613 | -0.0391 | -1.7945
-1.5 | 0.0553 | 0.00595 | -0.0393 | 9.2941
-1 | 0.1221 | 0.00577 | -0.0398 | 21.1612
-0.5 | 0.1871 | 0.00552 | -0.04 | 33.8949
0 | 0.2289 | 0.00349 | -0.0369 | 65.5874
0.5 | 0.2971 | 0.0034 | -0.0378 | 87.3824
1 | 0.3664 | 0.00341 | -0.0388 | 107.4487
1.5 | 0.4353 | 0.00347 | -0.0398 | 125.4467
2 | 0.4994 | 0.00383 | -0.0398 | 130.3916
2.5 | 0.5574 | 0.00448 | -0.0388 | 124.4196
3 | 0.6068 | 0.0054 | -0.0362 | 112.3704
3.5 | 0.6516 | 0.00629 | -0.0325 | 103.593
4 | 0.6777 | 0.00757 | -0.0255 | 89.5244
4.5 | 0.6966 | 0.0086 | -0.0167 | 81
5 | 0.74 | 0.00923 | -0.0125 | 80.1733
5.5 | 0.7883 | 0.00982 | -0.0091 | 80.2749
6 | 0.8348 | 0.01053 | -0.0053 | 79.2783
6.5 | 0.8828 | 0.01128 | -0.0017 | 78.2624
7 | 0.9258 | 0.01227 | 0.0027 | 75.4523
7.5 | 0.9693 | 0.01335 | 0.007 | 72.6067
8 | 1.0099 | 0.01464 | 0.0119 | 68.9822
8.5 | 1.0467 | 0.01619 | 0.0171 | 64.651
9 | 1.0682 | 0.01857 | 0.0238 | 57.5229
9.5 | 1.0805 | 0.02162 | 0.0309 | 49.9769
10 | 1.0823 | 0.02566 | 0.0381 | 42.1785
10.5 | 1.0713 | 0.03113 | 0.0448 | 34.4137
11 | 1.0419 | 0.03883 | 0.0493 | 26.8323
12 | 0.9804 | 0.05916 | 0.0459 | 16.572
12.5 | 0.9485 | 0.07107 | 0.0405 | 13.346
13 | 0.9177 | 0.08454 | 0.0325 | 10.8552
13.5 | 0.894 | 0.09847 | 0.0234 | 9.0789
14 | 0.8726 | 0.11328 | 0.0138 | 7.703
14.5 | 0.8528 | 0.12852 | 0.0048 | 6.6355
15 | 0.8439 | 0.1418 | -0.0032 | 5.9513

## 81. Re 6M Mach 0.00 (1)
BIGFOIL.COM POLAR EXPORT
NACA66-313 a=0.2
NACA66-313 a=0.2 |  |  |  | Cl Max: | 1.196 | at alpha= | 11 | deg
JavaFoil+Calcfoil stall+Eppler ext transition |  |  |  | L/D Max: | 117.582 | at alpha= | 4 | deg
Re: | 6000000 |  |  | Cd Min: | 0.00416 | at alpha= | 0 | deg
Mach: | 0 |  |  | Cl=0 at alpha= | -1.6083 | deg
|  |  |  | @ Cl=0.1, Cd= | 0.00596
|  |  |  | @ Cl=0.4, Cd= | 0.0047325
|  |  |  | @ Cl=0.6, Cd= | 0.0053986
alpha (deg) | Cl | Cd | Cm | Cl/Cd
-14.5 | -0.639 | 0.09982 | -0.001 | -6.397
-14 | -0.655 | 0.09391 | -0.002 | -6.979
-13.5 | -0.67 | 0.08797 | -0.002 | -7.618
-13 | -0.682 | 0.08329 | -0.002 | -8.191
-12.5 | -0.691 | 0.07901 | -0.003 | -8.743
-12 | -0.696 | 0.07349 | -0.003 | -9.473
-11.5 | -0.697 | 0.069 | -0.004 | -10.107
-11 | -0.686 | 0.06554 | -0.004 | -10.468
-10.5 | -0.673 | 0.06057 | -0.005 | -11.113
-10 | -0.656 | 0.05672 | -0.006 | -11.571
-9.5 | -0.775 | 0.01003 | -0.011 | -77.269
-9 | -0.749 | 0.00959 | -0.011 | -78.035
-8.5 | -0.717 | 0.00853 | -0.012 | -83.985
-8 | -0.68 | 0.0087 | -0.013 | -78.161
-7.5 | -0.64 | 0.00875 | -0.014 | -73.074
-7 | -0.596 | 0.00848 | -0.015 | -70.287
-6.5 | -0.549 | 0.00803 | -0.016 | -68.358
-6 | -0.5 | 0.00779 | -0.017 | -64.109
-5.5 | -0.448 | 0.00752 | -0.018 | -59.56
-5 | -0.394 | 0.00719 | -0.019 | -54.844
-4.5 | -0.339 | 0.00698 | -0.02 | -48.602
-4 | -0.283 | 0.00683 | -0.021 | -41.361
-3.5 | -0.225 | 0.00666 | -0.021 | -33.76
-3 | -0.166 | 0.00645 | -0.022 | -25.773
-2.5 | -0.107 | 0.00628 | -0.023 | -17.05
-2 | -0.047 | 0.00615 | -0.024 | -7.693
-1.5 | 0.013 | 0.00595 | -0.025 | 2.123
-1 | 0.073 | 0.00587 | -0.026 | 12.397
-0.5 | 0.133 | 0.00607 | -0.027 | 21.92
0 | 0.194 | 0.00416 | -0.028 | 46.575
0.5 | 0.253 | 0.00439 | -0.029 | 57.735
1 | 0.314 | 0.00439 | -0.03 | 71.365
1.5 | 0.373 | 0.00462 | -0.031 | 80.744
2 | 0.433 | 0.00487 | -0.032 | 89.001
2.5 | 0.493 | 0.00516 | -0.033 | 95.553
3 | 0.552 | 0.00544 | -0.034 | 101.428
3.5 | 0.61 | 0.00539 | -0.035 | 113.319
4 | 0.668 | 0.00568 | -0.036 | 117.582
4.5 | 0.723 | 0.00838 | -0.037 | 86.243
5 | 0.777 | 0.0087 | -0.037 | 89.375
5.5 | 0.831 | 0.00903 | -0.038 | 92.035
6 | 0.883 | 0.00937 | -0.039 | 94.243
6.5 | 0.933 | 0.00977 | -0.04 | 95.47
7 | 0.98 | 0.01018 | -0.041 | 96.292
7.5 | 1.025 | 0.01067 | -0.042 | 96.054
8 | 1.064 | 0.01117 | -0.043 | 95.226
8.5 | 1.098 | 0.01165 | -0.044 | 94.242
9 | 1.128 | 0.01223 | -0.045 | 92.246
9.5 | 1.153 | 0.0129 | -0.046 | 89.376
10 | 1.173 | 0.01346 | -0.046 | 87.155
10.5 | 1.188 | 0.01416 | -0.047 | 83.868
11 | 1.196 | 0.01503 | -0.048 | 79.569
11.5 | 1.196 | 0.01598 | -0.049 | 74.824
12 | 1.185 | 0.01696 | -0.05 | 69.904
12.5 | 1.168 | 0.01831 | -0.05 | 63.778
13 | 1.144 | 0.01975 | -0.051 | 57.921
13.5 | 1.116 | 0.02124 | -0.052 | 52.523
14 | 1.08 | 0.02358 | -0.052 | 45.814
14.5 | 0.912 | 0.08128 | -0.039 | 11.22
15 | 0.871 | 0.0926 | -0.036 | 9.411
15.5 | 0.847 | 0.09199 | -0.039 | 9.205
16 | 0.794 | 0.11558 | -0.031 | 6.866

## 82. Re 6M Mach 0.00 (2)
BIGFOIL.COM POLAR EXPORT
NACA66-313 a=0.2
NACA66-313 a=0.2 |  |  |  | Cl Max: | 1.6079 | at alpha= | 19 | deg
XFOIL ncrit=9 |  |  |  | L/D Max: | 115.829 | at alpha= | 2 | deg
Re: | 6000000 |  |  | Cd Min: | 0.05332 | at alpha= | 20 | deg
Mach: | 0 |  |  | Cl=0 at alpha= | -1.8099 | deg
|  |  |  | @ Cl=0.1, Cd= | 0.0053188
|  |  |  | @ Cl=0.4, Cd= | 0.0034601
|  |  |  | @ Cl=0.6, Cd= | 0.006169
alpha (deg) | Cl | Cd | Cm | Cl/Cd
-20 | -1.5209 | 0.03473 | -0.072 | -43.7921
-19.5 | -1.5192 | 0.03121 | -0.0699 | -48.6767
-18 | -1.4807 | 0.02385 | -0.0624 | -62.0839
-17.5 | -1.4595 | 0.0226 | -0.0591 | -64.5796
-17 | -1.4388 | 0.02112 | -0.0556 | -68.125
-16.5 | -1.4125 | 0.01999 | -0.0526 | -70.6603
-16 | -1.384 | 0.01898 | -0.0496 | -72.9189
-15.5 | -1.3522 | 0.01823 | -0.0467 | -74.1744
-15 | -1.3222 | 0.01733 | -0.0434 | -76.2954
-14.5 | -1.289 | 0.01673 | -0.0403 | -77.0472
-13.5 | -1.2186 | 0.01475 | -0.0348 | -82.6169
-13 | -1.1777 | 0.0138 | -0.0331 | -85.3406
-12.5 | -1.133 | 0.01308 | -0.0318 | -86.6208
-12 | -1.0863 | 0.0125 | -0.0309 | -86.904
-11.5 | -1.0382 | 0.01196 | -0.0301 | -86.806
-11 | -0.9896 | 0.01143 | -0.0294 | -86.5792
-10.5 | -0.94 | 0.01092 | -0.0289 | -86.0806
-10 | -0.889 | 0.01052 | -0.0285 | -84.5057
-9.5 | -0.8385 | 0.01003 | -0.0281 | -83.5992
-9 | -0.7861 | 0.00968 | -0.028 | -81.2087
-8.5 | -0.7337 | 0.0093 | -0.0278 | -78.8925
-8 | -0.6839 | 0.00863 | -0.0272 | -79.2468
-7.5 | -0.6314 | 0.00824 | -0.027 | -76.6262
-7 | -0.5775 | 0.00791 | -0.0271 | -73.0088
-6.5 | -0.5233 | 0.00761 | -0.0272 | -68.7648
-6 | -0.4689 | 0.00733 | -0.0273 | -63.97
-5.5 | -0.4139 | 0.0071 | -0.0276 | -58.2958
-5 | -0.3592 | 0.0068 | -0.0278 | -52.8235
-4.5 | -0.3038 | 0.00653 | -0.0281 | -46.5237
-4 | -0.2479 | 0.00634 | -0.0285 | -39.1009
-3.5 | -0.1916 | 0.00619 | -0.029 | -30.9532
-3 | -0.1353 | 0.00597 | -0.0295 | -22.6633
-2.5 | -0.0786 | 0.0058 | -0.03 | -13.5517
-2 | -0.0216 | 0.00568 | -0.0307 | -3.8028
-1.5 | 0.0352 | 0.00552 | -0.0312 | 6.3768
-1 | 0.0924 | 0.00537 | -0.0319 | 17.2067
-0.5 | 0.1473 | 0.005 | -0.0322 | 29.46
0 | 0.1909 | 0.00326 | -0.0311 | 58.5583
0.5 | 0.2486 | 0.00314 | -0.0319 | 79.172
1 | 0.3069 | 0.00312 | -0.0327 | 98.3654
1.5 | 0.365 | 0.00317 | -0.0336 | 115.142
2 | 0.4193 | 0.00362 | -0.0339 | 115.8287
2.5 | 0.4694 | 0.00435 | -0.0335 | 107.908
3 | 0.5196 | 0.00498 | -0.0331 | 104.3373
3.5 | 0.5686 | 0.00564 | -0.0325 | 100.8156
4 | 0.6149 | 0.00642 | -0.0314 | 95.7788
4.5 | 0.6608 | 0.00714 | -0.0301 | 92.549
5 | 0.7093 | 0.00767 | -0.0293 | 92.4772
5.5 | 0.7606 | 0.00799 | -0.0291 | 95.194
6 | 0.8112 | 0.00831 | -0.0287 | 97.6173
6.5 | 0.8615 | 0.00863 | -0.0282 | 99.8262
7 | 0.9103 | 0.00896 | -0.0275 | 101.596
8 | 1.0037 | 0.00971 | -0.0254 | 103.3677
8.5 | 1.0465 | 0.01011 | -0.0236 | 103.5114
9 | 1.08 | 0.01058 | -0.02 | 102.0794
9.5 | 1.1162 | 0.01107 | -0.0171 | 100.8311
10 | 1.1534 | 0.01159 | -0.0145 | 99.5168
10.5 | 1.1892 | 0.01219 | -0.0119 | 97.5554
11 | 1.2239 | 0.01285 | -0.0093 | 95.2451
11.5 | 1.2548 | 0.01368 | -0.0061 | 91.7251
12 | 1.2863 | 0.01438 | -0.0031 | 89.4506
13.5 | 1.3946 | 0.01734 | 0.0014 | 80.4268
14 | 1.4215 | 0.01871 | 0.004 | 75.9754
14.5 | 1.4504 | 0.02001 | 0.0062 | 72.4838
15 | 1.4782 | 0.02142 | 0.0083 | 69.0103
15.5 | 1.5027 | 0.02308 | 0.0106 | 65.1083
16 | 1.5231 | 0.02506 | 0.013 | 60.7781
16.5 | 1.5403 | 0.02738 | 0.0154 | 56.2564
17 | 1.5598 | 0.02966 | 0.0173 | 52.5893
17.5 | 1.5773 | 0.03221 | 0.0191 | 48.9693
18 | 1.5923 | 0.0351 | 0.0206 | 45.3647
18.5 | 1.5985 | 0.03892 | 0.0222 | 41.0714
19 | 1.6079 | 0.04269 | 0.0231 | 37.6646
19.5 | 1.6039 | 0.04806 | 0.0238 | 33.3729
20 | 1.6048 | 0.05332 | 0.0237 | 30.0975

## 83. Re 6M Mach 0.10 (1)
BIGFOIL.COM POLAR EXPORT
NACA66-313 a=0.2
NACA66-313 a=0.2 |  |  |  | Cl Max: | 1.189 | at alpha= | 11 | deg
JavaFoil+Calcfoil stall+Eppler ext transition |  |  |  | L/D Max: | 117.6 | at alpha= | 4 | deg
Re: | 6000000 |  |  | Cd Min: | 0.00415 | at alpha= | 0 | deg
Mach: | 0.1 |  |  | Cl=0 at alpha= | -1.6066 | deg
|  |  |  | @ Cl=0.1, Cd= | 0.0059629
|  |  |  | @ Cl=0.4, Cd= | 0.0047525
|  |  |  | @ Cl=0.6, Cd= | 0.0054332
alpha (deg) | Cl | Cd | Cm | Cl/Cd
-14 | -0.628 | 0.09539 | -0.002 | -6.583
-13.5 | -0.646 | 0.08959 | -0.002 | -7.213
-13 | -0.662 | 0.08409 | -0.002 | -7.868
-12.5 | -0.674 | 0.07927 | -0.003 | -8.502
-12 | -0.682 | 0.07451 | -0.003 | -9.158
-11.5 | -0.687 | 0.06979 | -0.004 | -9.837
-11 | -0.677 | 0.06618 | -0.004 | -10.235
-10.5 | -0.666 | 0.06131 | -0.005 | -10.865
-10 | -0.65 | 0.05791 | -0.005 | -11.228
-9.5 | -0.634 | 0.05269 | -0.006 | -12.029
-9 | -0.746 | 0.00967 | -0.012 | -77.095
-8.5 | -0.715 | 0.00807 | -0.012 | -88.607
-8 | -0.68 | 0.00826 | -0.013 | -82.259
-7.5 | -0.64 | 0.00841 | -0.014 | -76.136
-7 | -0.597 | 0.00853 | -0.015 | -69.981
-6.5 | -0.55 | 0.00815 | -0.016 | -67.561
-6 | -0.501 | 0.00781 | -0.017 | -64.196
-5.5 | -0.45 | 0.00749 | -0.018 | -60.074
-5 | -0.396 | 0.00727 | -0.019 | -54.482
-4.5 | -0.341 | 0.00702 | -0.02 | -48.559
-4 | -0.284 | 0.00686 | -0.021 | -41.381
-3.5 | -0.226 | 0.00664 | -0.022 | -34.033
-3 | -0.167 | 0.0065 | -0.023 | -25.716
-2.5 | -0.108 | 0.00629 | -0.023 | -17.103
-2 | -0.048 | 0.00613 | -0.024 | -7.758
-1.5 | 0.013 | 0.00602 | -0.025 | 2.108
-1 | 0.073 | 0.00587 | -0.026 | 12.449
-0.5 | 0.134 | 0.00608 | -0.027 | 21.987
0 | 0.195 | 0.00415 | -0.028 | 46.954
0.5 | 0.255 | 0.00441 | -0.029 | 57.697
1 | 0.315 | 0.00438 | -0.03 | 71.936
1.5 | 0.375 | 0.00464 | -0.031 | 80.813
2 | 0.435 | 0.00491 | -0.032 | 88.546
2.5 | 0.495 | 0.00519 | -0.033 | 95.38
3 | 0.554 | 0.00548 | -0.034 | 101.173
3.5 | 0.613 | 0.00542 | -0.035 | 113.059
4 | 0.671 | 0.00571 | -0.036 | 117.6
4.5 | 0.726 | 0.00843 | -0.037 | 86.057
5 | 0.781 | 0.00874 | -0.038 | 89.364
5.5 | 0.834 | 0.00907 | -0.039 | 91.987
6 | 0.886 | 0.00944 | -0.039 | 93.923
6.5 | 0.936 | 0.00982 | -0.04 | 95.288
7 | 0.984 | 0.01026 | -0.041 | 95.837
7.5 | 1.028 | 0.01074 | -0.042 | 95.696
8 | 1.066 | 0.01126 | -0.043 | 94.654
8.5 | 1.1 | 0.01182 | -0.044 | 93.098
9 | 1.129 | 0.01234 | -0.045 | 91.464
9.5 | 1.153 | 0.01304 | -0.046 | 88.37
10 | 1.171 | 0.01362 | -0.047 | 85.96
10.5 | 1.183 | 0.01434 | -0.047 | 82.495
11 | 1.189 | 0.01526 | -0.048 | 77.905
11.5 | 1.185 | 0.01623 | -0.049 | 72.985
12 | 1.17 | 0.01726 | -0.05 | 67.795
12.5 | 1.148 | 0.01873 | -0.051 | 61.294
13 | 1.119 | 0.02023 | -0.051 | 55.317
13.5 | 1.083 | 0.02238 | -0.052 | 48.418
14 | 1.041 | 0.02537 | -0.052 | 41.028
14.5 | 0.858 | 0.09529 | -0.032 | 9.005
15 | 0.824 | 0.10105 | -0.033 | 8.151
15.5 | 0.788 | 0.10617 | -0.033 | 7.423
16 | 0.746 | 0.11864 | -0.03 | 6.289

## 84. Re 6M Mach 0.10 (2)
BIGFOIL.COM POLAR EXPORT
NACA66-313 a=0.2
NACA66-313 a=0.2 |  |  |  | Cl Max: | 1.5878 | at alpha= | 19 | deg
XFOIL ncrit=9 |  |  |  | L/D Max: | 116.198 | at alpha= | 2 | deg
Re: | 6000000 |  |  | Cd Min: | 0.05841 | at alpha= | 20 | deg
Mach: | 0.1 |  |  | Cl=0 at alpha= | -1.8121 | deg
|  |  |  | @ Cl=0.1, Cd= | 0.0052251
|  |  |  | @ Cl=0.4, Cd= | 0.0034503
|  |  |  | @ Cl=0.6, Cd= | 0.0061381
alpha (deg) | Cl | Cd | Cm | Cl/Cd
-20 | -1.4537 | 0.04316 | -0.0773 | -33.6816
-19.5 | -1.4628 | 0.03797 | -0.0767 | -38.5252
-19 | -1.4721 | 0.03328 | -0.0746 | -44.2338
-18.5 | -1.4742 | 0.02952 | -0.0717 | -49.939
-18 | -1.461 | 0.02655 | -0.0698 | -55.0282
-17.5 | -1.449 | 0.02471 | -0.0656 | -58.6402
-17 | -1.4327 | 0.02286 | -0.0618 | -62.6728
-16.5 | -1.4099 | 0.02141 | -0.0583 | -65.8524
-16 | -1.3835 | 0.02019 | -0.0549 | -68.524
-15.5 | -1.3532 | 0.01925 | -0.0517 | -70.2961
-15 | -1.324 | 0.01821 | -0.0481 | -72.7073
-14.5 | -1.2908 | 0.01751 | -0.0448 | -73.7179
-13.5 | -1.22 | 0.01588 | -0.0386 | -76.8262
-13 | -1.1834 | 0.01445 | -0.036 | -81.8962
-12.5 | -1.1396 | 0.01357 | -0.0344 | -83.9794
-11.5 | -1.0444 | 0.01233 | -0.0322 | -84.704
-11 | -0.9954 | 0.01175 | -0.0313 | -84.7149
-10.5 | -0.9455 | 0.01119 | -0.0305 | -84.4951
-10 | -0.8942 | 0.01076 | -0.03 | -83.1041
-9 | -0.7907 | 0.00983 | -0.0291 | -80.4374
-8.5 | -0.738 | 0.00942 | -0.0288 | -78.3439
-8 | -0.6874 | 0.00878 | -0.0281 | -78.2916
-7.5 | -0.635 | 0.00831 | -0.0277 | -76.414
-7 | -0.5808 | 0.00797 | -0.0277 | -72.8733
-6.5 | -0.5262 | 0.00766 | -0.0277 | -68.6945
-6 | -0.4714 | 0.00737 | -0.0278 | -63.962
-5.5 | -0.4161 | 0.00713 | -0.028 | -58.359
-5 | -0.3608 | 0.00684 | -0.0282 | -52.7485
-4.5 | -0.3053 | 0.00655 | -0.0284 | -46.6107
-4 | -0.2491 | 0.00635 | -0.0288 | -39.2283
-3.5 | -0.1925 | 0.0062 | -0.0293 | -31.0484
-3 | -0.1358 | 0.00598 | -0.0297 | -22.709
-2.5 | -0.0788 | 0.0058 | -0.0303 | -13.5862
-2 | -0.0215 | 0.00569 | -0.0309 | -3.7786
-1.5 | 0.0357 | 0.00552 | -0.0315 | 6.4674
-1 | 0.0932 | 0.00537 | -0.0321 | 17.3557
0 | 0.1922 | 0.00326 | -0.0313 | 58.9571
0.5 | 0.2501 | 0.00314 | -0.0321 | 79.6497
1 | 0.3088 | 0.00313 | -0.0329 | 98.6581
1.5 | 0.3672 | 0.00318 | -0.0338 | 115.4717
2 | 0.4218 | 0.00363 | -0.0341 | 116.1983
2.5 | 0.4723 | 0.00436 | -0.0337 | 108.3257
3 | 0.5225 | 0.00499 | -0.0332 | 104.7094
3.5 | 0.5715 | 0.00566 | -0.0325 | 100.9717
4.5 | 0.6633 | 0.0072 | -0.03 | 92.125
5 | 0.7124 | 0.0077 | -0.0292 | 92.5195
5.5 | 0.7639 | 0.00802 | -0.0289 | 95.2494
6 | 0.8145 | 0.00835 | -0.0284 | 97.5449
7 | 0.9137 | 0.00902 | -0.027 | 101.2971
7.5 | 0.9605 | 0.00943 | -0.0258 | 101.8558
8 | 1.0068 | 0.00978 | -0.0246 | 102.9448
8.5 | 1.0461 | 0.01018 | -0.0219 | 102.7603
9 | 1.0799 | 0.01071 | -0.0182 | 100.831
9.5 | 1.1173 | 0.0112 | -0.0155 | 99.7589
10 | 1.1547 | 0.01175 | -0.0129 | 98.2723
10.5 | 1.1907 | 0.01239 | -0.0102 | 96.1017
11 | 1.2253 | 0.01309 | -0.0074 | 93.6058
11.5 | 1.2571 | 0.01393 | -0.0043 | 90.2441
12 | 1.288 | 0.01466 | -0.001 | 87.8581
13 | 1.3663 | 0.01665 | 0.0012 | 82.0601
13.5 | 1.3953 | 0.01793 | 0.0038 | 77.8193
14 | 1.424 | 0.01927 | 0.0063 | 73.8972
14.5 | 1.4523 | 0.02068 | 0.0087 | 70.2273
15 | 1.478 | 0.0223 | 0.0111 | 66.278
15.5 | 1.5003 | 0.0242 | 0.0136 | 61.9959
16 | 1.5198 | 0.02638 | 0.0161 | 57.6118
16.5 | 1.5389 | 0.02872 | 0.0184 | 53.5829
17 | 1.5567 | 0.03126 | 0.0203 | 49.7985
17.5 | 1.5704 | 0.0343 | 0.0222 | 45.7843
18 | 1.5836 | 0.03752 | 0.0237 | 42.2068
18.5 | 1.5824 | 0.04232 | 0.0253 | 37.3913
19 | 1.5878 | 0.04677 | 0.0259 | 33.9491
19.5 | 1.587 | 0.05226 | 0.026 | 30.3674
20 | 1.5835 | 0.05841 | 0.0253 | 27.1101

## 85. Re 6M Mach 0.25 (1)
BIGFOIL.COM POLAR EXPORT
NACA66-313 a=0.2
NACA66-313 a=0.2 |  |  |  | Cl Max: | 1.143 | at alpha= | 10 | deg
JavaFoil+Calcfoil stall+Eppler ext transition |  |  |  | L/D Max: | 113.497 | at alpha= | 3.5 | deg
Re: | 6000000 |  |  | Cd Min: | 0.0042 | at alpha= | 0 | deg
Mach: | 0.25 |  |  | Cl=0 at alpha= | -1.6048 | deg
|  |  |  | @ Cl=0.1, Cd= | 0.0060368
|  |  |  | @ Cl=0.4, Cd= | 0.0047881
|  |  |  | @ Cl=0.6, Cd= | 0.1192
alpha (deg) | Cl | Cd | Cm | Cl/Cd
-13.5 | -0.431 | 0.0972 | -0.002 | -4.437
-13 | -0.482 | 0.09019 | -0.002 | -5.342
-12.5 | -0.526 | 0.08493 | -0.003 | -6.197
-12 | -0.564 | 0.08084 | -0.003 | -6.976
-11.5 | -0.594 | 0.07533 | -0.004 | -7.891
-11 | -0.605 | 0.07055 | -0.004 | -8.571
-10.5 | -0.609 | 0.06576 | -0.005 | -9.254
-10 | -0.607 | 0.06141 | -0.005 | -9.88
-9.5 | -0.599 | 0.05733 | -0.006 | -10.453
-9 | -0.587 | 0.05339 | -0.006 | -10.994
-8.5 | -0.695 | 0.00974 | -0.013 | -71.343
-8 | -0.672 | 0.00923 | -0.014 | -72.833
-7.5 | -0.639 | 0.0082 | -0.015 | -77.983
-7 | -0.6 | 0.00833 | -0.016 | -72.09
-6.5 | -0.557 | 0.00803 | -0.016 | -69.353
-6 | -0.509 | 0.00803 | -0.017 | -63.435
-5.5 | -0.458 | 0.00777 | -0.018 | -58.971
-5 | -0.405 | 0.00744 | -0.019 | -54.406
-4.5 | -0.349 | 0.00714 | -0.02 | -48.821
-4 | -0.291 | 0.0069 | -0.021 | -42.146
-3.5 | -0.232 | 0.00673 | -0.022 | -34.444
-3 | -0.172 | 0.00658 | -0.023 | -26.07
-2.5 | -0.11 | 0.00637 | -0.024 | -17.346
-2 | -0.049 | 0.00622 | -0.025 | -7.847
-1.5 | 0.013 | 0.00604 | -0.026 | 2.158
-1 | 0.075 | 0.00594 | -0.027 | 12.642
-0.5 | 0.137 | 0.00618 | -0.028 | 22.233
0 | 0.2 | 0.0042 | -0.029 | 47.58
0.5 | 0.262 | 0.00446 | -0.03 | 58.748
1 | 0.323 | 0.00443 | -0.031 | 72.978
1.5 | 0.385 | 0.00473 | -0.032 | 81.482
2 | 0.447 | 0.00497 | -0.033 | 89.88
2.5 | 0.509 | 0.0053 | -0.034 | 95.935
3 | 0.569 | 0.00527 | -0.035 | 108.059
3.5 | 0.629 | 0.00555 | -0.036 | 113.497
4 | 0.688 | 0.00646 | -0.037 | 106.619
4.5 | 0.744 | 0.00864 | -0.038 | 86.073
5 | 0.8 | 0.009 | -0.039 | 88.848
5.5 | 0.854 | 0.00938 | -0.04 | 91.09
6 | 0.906 | 0.00976 | -0.041 | 92.81
6.5 | 0.955 | 0.01021 | -0.041 | 93.609
7 | 1.002 | 0.01071 | -0.042 | 93.557
7.5 | 1.044 | 0.01121 | -0.043 | 93.134
8 | 1.078 | 0.01183 | -0.044 | 91.175
8.5 | 1.106 | 0.01247 | -0.045 | 88.722
9 | 1.127 | 0.01313 | -0.046 | 85.849
9.5 | 1.14 | 0.01386 | -0.047 | 82.213
10 | 1.143 | 0.01468 | -0.048 | 77.89
10.5 | 1.138 | 0.01565 | -0.049 | 72.678
11 | 1.121 | 0.01698 | -0.049 | 66.013
11.5 | 1.089 | 0.01829 | -0.05 | 59.568
12 | 1.032 | 0.02117 | -0.05 | 48.751
12.5 | 0.891 | 0.04749 | -0.044 | 18.753
13 | 0.767 | 0.08691 | -0.029 | 8.823
13.5 | 0.7 | 0.09508 | -0.027 | 7.367
14 | 0.629 | 0.10446 | -0.026 | 6.024
14.5 | 0.553 | 0.11565 | -0.026 | 4.783
15 | 0.473 | 0.1192 | -0.027 | 3.968

## 86. Re 6M Mach 0.25 (2)
BIGFOIL.COM POLAR EXPORT
NACA66-313 a=0.2
NACA66-313 a=0.2 |  |  |  | Cl Max: | 1.492 | at alpha= | 16.5 | deg
XFOIL ncrit=9 |  |  |  | L/D Max: | 118.315 | at alpha= | 2 | deg
Re: | 6000000 |  |  | Cd Min: | 0.18235 | at alpha= | -17.5 | deg
Mach: | 0.25 |  |  | Cl=0 at alpha= | -1.8274 | deg
|  |  |  | @ Cl=0.1, Cd= | 0.0053891
|  |  |  | @ Cl=0.4, Cd= | 0.0033824
|  |  |  | @ Cl=0.6, Cd= | 0.0060231
alpha (deg) | Cl | Cd | Cm | Cl/Cd
-17.5 | -0.5753 | 0.18235 | -0.0024 | -3.1549
-17 | -0.5614 | 0.17493 | -0.0067 | -3.2093
-16 | -0.5394 | 0.15824 | -0.0159 | -3.4087
-15.5 | -0.5329 | 0.14896 | -0.021 | -3.5775
-15 | -0.5158 | 0.14286 | -0.0247 | -3.6105
-14.5 | -0.5198 | 0.13108 | -0.0307 | -3.9655
-14 | -0.5156 | 0.12196 | -0.0357 | -4.2276
-13.5 | -1.0621 | 0.03269 | -0.0739 | -32.4901
-12.5 | -1.1155 | 0.02243 | -0.0553 | -49.7325
-12 | -1.1066 | 0.01799 | -0.049 | -61.512
-11.5 | -1.0678 | 0.01598 | -0.0455 | -66.821
-10.5 | -0.9681 | 0.01397 | -0.0412 | -69.2985
-10 | -0.9154 | 0.01322 | -0.0396 | -69.2436
-9.5 | -0.8664 | 0.01189 | -0.0375 | -72.868
-9 | -0.8123 | 0.0112 | -0.0362 | -72.5268
-8.5 | -0.7594 | 0.01038 | -0.0349 | -73.1599
-7.5 | -0.6529 | 0.00891 | -0.0325 | -73.2772
-7 | -0.5983 | 0.00834 | -0.0316 | -71.7386
-6.5 | -0.5416 | 0.00797 | -0.0311 | -67.9548
-6 | -0.4849 | 0.00762 | -0.0308 | -63.6352
-5.5 | -0.4278 | 0.00731 | -0.0306 | -58.5226
-5 | -0.3699 | 0.00703 | -0.0306 | -52.6174
-4.5 | -0.3132 | 0.00666 | -0.0304 | -47.027
-4 | -0.2553 | 0.00644 | -0.0305 | -39.6429
-3.5 | -0.1967 | 0.00625 | -0.0309 | -31.472
-3 | -0.1381 | 0.00604 | -0.0312 | -22.8642
-2.5 | -0.0794 | 0.00585 | -0.0317 | -13.5726
-2 | -0.0204 | 0.00572 | -0.0322 | -3.5664
-1.5 | 0.0387 | 0.00555 | -0.0328 | 6.973
-1 | 0.098 | 0.0054 | -0.0334 | 18.1481
-0.5 | 0.1551 | 0.00509 | -0.0338 | 30.4715
0 | 0.199 | 0.00328 | -0.0323 | 60.6707
0.5 | 0.2588 | 0.00317 | -0.0331 | 81.6404
1 | 0.3193 | 0.00315 | -0.034 | 101.3651
1.5 | 0.3795 | 0.00321 | -0.0349 | 118.2243
2 | 0.4354 | 0.00368 | -0.0351 | 118.3152
2.5 | 0.4878 | 0.00437 | -0.0347 | 111.6247
3 | 0.5384 | 0.00506 | -0.0339 | 106.4032
3.5 | 0.5874 | 0.00577 | -0.0329 | 101.8024
4 | 0.6322 | 0.00667 | -0.031 | 94.7826
4.5 | 0.6775 | 0.00745 | -0.0291 | 90.9396
5 | 0.7282 | 0.00789 | -0.0282 | 92.294
5.5 | 0.7808 | 0.00822 | -0.0275 | 94.9878
6 | 0.8314 | 0.00859 | -0.0264 | 96.787
6.5 | 0.8821 | 0.00892 | -0.0253 | 98.8901
7 | 0.9288 | 0.00936 | -0.0234 | 99.2308
7.5 | 0.9697 | 0.00973 | -0.0203 | 99.6608
8 | 1.0086 | 0.01018 | -0.0168 | 99.0766
8.5 | 1.047 | 0.01076 | -0.0135 | 97.3048
9 | 1.084 | 0.01146 | -0.0101 | 94.5899
9.5 | 1.1246 | 0.01205 | -0.0073 | 93.3278
10 | 1.163 | 0.01277 | -0.0043 | 91.0728
10.5 | 1.198 | 0.01367 | -0.0009 | 87.6372
11 | 1.2319 | 0.01465 | 0.0026 | 84.0887
11.5 | 1.2665 | 0.01556 | 0.0059 | 81.3946
12 | 1.3102 | 0.01665 | 0.0071 | 78.6907
12.5 | 1.3427 | 0.01814 | 0.01 | 74.0187
13 | 1.3735 | 0.01963 | 0.0132 | 69.9694
13.5 | 1.4021 | 0.02133 | 0.0163 | 65.7337
14 | 1.4249 | 0.02346 | 0.0198 | 60.7374
14.5 | 1.4466 | 0.02579 | 0.0231 | 56.0915
15 | 1.4647 | 0.02853 | 0.0263 | 51.3389
15.5 | 1.4802 | 0.03164 | 0.0292 | 46.7826
16 | 1.4884 | 0.03554 | 0.0319 | 41.8796
16.5 | 1.492 | 0.04011 | 0.0341 | 37.1977
17 | 1.4875 | 0.04584 | 0.0356 | 32.4498
17.5 | 1.4783 | 0.0526 | 0.036 | 28.1046
18 | 1.4672 | 0.06019 | 0.0349 | 24.3761
18.5 | 1.4314 | 0.07162 | 0.0314 | 19.986
19 | 1.4075 | 0.08249 | 0.0267 | 17.0627
19.5 | 1.3678 | 0.09659 | 0.0192 | 14.1609
20 | 1.3253 | 0.1122 | 0.0099 | 11.8119

## 87. Re 6M Mach 0.50 (1)
BIGFOIL.COM POLAR EXPORT
NACA66-313 a=0.2
NACA66-313 a=0.2 |  |  |  | Cl Max: | 1.166 | at alpha= | 20 | deg
JavaFoil+Calcfoil stall+Eppler ext transition |  |  |  | L/D Max: | 102.59 | at alpha= | 3.5 | deg
Re: | 6000000 |  |  | Cd Min: | 0.00424 | at alpha= | 0 | deg
Mach: | 0.5 |  |  | Cl=0 at alpha= | -1.6087 | deg
|  |  |  | @ Cl=0.1, Cd= | 0.0059125
|  |  |  | @ Cl=0.4, Cd= | 0.0046439
|  |  |  | @ Cl=0.6, Cd= | 0.0061806
alpha (deg) | Cl | Cd | Cm | Cl/Cd
-20 | -1.003 | 0.15541 | 0.004 | -6.457
-19.5 | -0.98 | 0.15094 | 0.003 | -6.49
-19 | -0.951 | 0.14347 | 0.003 | -6.629
-18.5 | -0.922 | 0.14171 | 0.002 | -6.509
-18 | -0.895 | 0.1351 | 0.002 | -6.628
-17.5 | -0.869 | 0.13077 | 0.001 | -6.645
-17 | -0.843 | 0.13097 | 0.001 | -6.437
-16.5 | -0.816 | 0.12223 | 0 | -6.674
-16 | -0.787 | 0.11849 | 0 | -6.641
-15.5 | -0.76 | 0.11452 | -0.001 | -6.638
-15 | -0.733 | 0.1094 | -0.001 | -6.704
-14.5 | -0.707 | 0.09533 | -0.002 | -7.42
-14 | -0.679 | 0.1043 | -0.002 | -6.515
-13.5 | -0.652 | 0.09771 | -0.002 | -6.673
-13 | -0.625 | 0.08834 | -0.003 | -7.079
-12.5 | -0.598 | 0.08185 | -0.003 | -7.312
-12 | -0.572 | 0.07587 | -0.004 | -7.54
-11.5 | -0.546 | 0.06956 | -0.005 | -7.852
-11 | -0.521 | 0.06378 | -0.005 | -8.162
-10.5 | -0.49 | 0.06658 | -0.005 | -7.353
-10 | -0.461 | 0.07053 | -0.005 | -6.533
-9.5 | -0.434 | 0.06208 | -0.006 | -6.986
-9 | -0.407 | 0.05669 | -0.007 | -7.171
-8.5 | -0.38 | 0.05244 | -0.007 | -7.242
-8 | -0.353 | 0.04833 | -0.008 | -7.3
-7.5 | -0.399 | 0.00974 | -0.016 | -40.934
-7 | -0.296 | 0.0478 | -0.008 | -6.198
-6.5 | -0.269 | 0.04319 | -0.009 | -6.232
-6 | -0.383 | 0.03991 | -0.01 | -9.586
-5.5 | -0.465 | 0.00726 | -0.02 | -64.037
-5 | -0.428 | 0.00743 | -0.022 | -57.542
-4.5 | -0.377 | 0.007 | -0.023 | -53.847
-4 | -0.319 | 0.00719 | -0.024 | -44.326
-3.5 | -0.256 | 0.00691 | -0.025 | -37.038
-3 | -0.19 | 0.00663 | -0.026 | -28.732
-2.5 | -0.123 | 0.00638 | -0.027 | -19.269
-2 | -0.054 | 0.00619 | -0.028 | -8.792
-1.5 | 0.015 | 0.006 | -0.029 | 2.425
-1 | 0.084 | 0.00588 | -0.03 | 14.258
-0.5 | 0.153 | 0.00602 | -0.031 | 25.501
0 | 0.223 | 0.00424 | -0.032 | 52.72
0.5 | 0.292 | 0.00447 | -0.033 | 65.36
1 | 0.361 | 0.00448 | -0.035 | 80.66
1.5 | 0.43 | 0.00477 | -0.036 | 90.018
2 | 0.498 | 0.00558 | -0.037 | 89.211
2.5 | 0.566 | 0.00599 | -0.038 | 94.506
3 | 0.632 | 0.00636 | -0.039 | 99.364
3.5 | 0.698 | 0.0068 | -0.04 | 102.59
4 | 0.76 | 0.00936 | -0.041 | 81.198
4.5 | 0.821 | 0.00982 | -0.042 | 83.62
5 | 0.879 | 0.01034 | -0.043 | 85.014
5.5 | 0.932 | 0.01089 | -0.044 | 85.611
6 | 0.979 | 0.01158 | -0.045 | 84.534
6.5 | 1.015 | 0.01235 | -0.046 | 82.161
7 | 1.035 | 0.01328 | -0.047 | 77.913
7.5 | 1.021 | 0.01434 | -0.048 | 71.223
8 | 0.691 | 0.05282 | -0.023 | 13.077
8.5 | 0.554 | 0.0536 | -0.027 | 10.333
9 | 0.578 | 0.0608 | -0.024 | 9.5
9.5 | 0.73 | 0.01773 | -0.052 | 41.146
10 | 0.76 | 0.01928 | -0.053 | 39.396
10.5 | 0.787 | 0.02142 | -0.053 | 36.735
11 | 0.687 | 0.07379 | -0.029 | 9.31
11.5 | 0.712 | 0.08502 | -0.028 | 8.372
12 | 0.876 | 0.025 | -0.056 | 35.047
12.5 | 0.775 | 0.08018 | -0.036 | 9.668
13 | 0.793 | 0.09082 | -0.032 | 8.736
13.5 | 0.822 | 0.09843 | -0.034 | 8.352
14 | 0.848 | 0.09625 | -0.034 | 8.805
14.5 | 0.873 | 0.10418 | -0.034 | 8.381
15 | 0.901 | 0.11394 | -0.036 | 7.907
15.5 | 0.934 | 0.11665 | -0.04 | 8.003
16 | 0.953 | 0.11821 | -0.037 | 8.058
16.5 | 0.98 | 0.12576 | -0.039 | 7.796
17 | 1.016 | 0.12584 | -0.044 | 8.075
17.5 | 1.037 | 0.13923 | -0.042 | 7.449
18 | 1.06 | 0.13798 | -0.041 | 7.679
18.5 | 1.091 | 0.14201 | -0.045 | 7.685
19 | 1.132 | 0.13762 | -0.05 | 8.228
19.5 | 1.151 | 0.15256 | -0.049 | 7.545
20 | 1.166 | 0.15635 | -0.046 | 7.457

## 88. Re 6M Mach 0.50 (2)
BIGFOIL.COM POLAR EXPORT
NACA66-313 a=0.2
NACA66-313 a=0.2 |  |  |  | Cl Max: | 1.1029 | at alpha= | 10 | deg
XFOIL ncrit=9 |  |  |  | L/D Max: | 127.164 | at alpha= | 1.5 | deg
Re: | 6000000 |  |  | Cd Min: | 0.2507 | at alpha= | -20 | deg
Mach: | 0.5 |  |  | Cl=0 at alpha= | -1.904 | deg
|  |  |  | @ Cl=0.1, Cd= | 0.0056132
|  |  |  | @ Cl=0.4, Cd= | 0.0033431
|  |  |  | @ Cl=0.6, Cd= | 0.0053427
alpha (deg) | Cl | Cd | Cm | Cl/Cd
-20 | -0.6763 | 0.2507 | 0.0284 | -2.6976
-19.5 | -0.6577 | 0.2427 | 0.0242 | -2.7099
-19 | -0.638 | 0.23408 | 0.0195 | -2.7256
-18.5 | -0.619 | 0.22473 | 0.0145 | -2.7544
-18 | -0.5987 | 0.21644 | 0.0097 | -2.7661
-17.5 | -0.581 | 0.20704 | 0.0046 | -2.8062
-17 | -0.5613 | 0.19883 | -0.0003 | -2.823
-16.5 | -0.5412 | 0.19079 | -0.0052 | -2.8366
-16 | -0.5224 | 0.18226 | -0.0101 | -2.8662
-15.5 | -0.5073 | 0.17267 | -0.0152 | -2.938
-15 | -0.4877 | 0.16506 | -0.0198 | -2.9547
-14.5 | -0.4694 | 0.15704 | -0.0245 | -2.989
-14 | -0.4568 | 0.14734 | -0.0297 | -3.1003
-13 | -0.4233 | 0.13187 | -0.0388 | -3.21
-12.5 | -0.4094 | 0.12368 | -0.0435 | -3.3102
-12 | -0.4029 | 0.11399 | -0.0487 | -3.5345
-11.5 | -0.3917 | 0.10578 | -0.0533 | -3.703
-11 | -0.3911 | 0.09611 | -0.0588 | -4.0693
-10.5 | -0.3894 | 0.08708 | -0.064 | -4.4718
-10 | -0.3901 | 0.07804 | -0.0695 | -4.9987
-9.5 | -0.3953 | 0.06835 | -0.076 | -5.7835
-9 | -0.4179 | 0.05694 | -0.0852 | -7.3393
-8.5 | -0.4551 | 0.04849 | -0.0863 | -9.3854
-8 | -0.489 | 0.04262 | -0.0807 | -11.4735
-7.5 | -0.5165 | 0.03655 | -0.0726 | -14.1313
-7 | -0.528 | 0.02929 | -0.0652 | -18.0266
-6.5 | -0.5266 | 0.02175 | -0.0575 | -24.2115
-6 | -0.5093 | 0.01383 | -0.0508 | -36.8257
-5.5 | -0.4566 | 0.00988 | -0.0476 | -46.2146
-5 | -0.399 | 0.00839 | -0.0445 | -47.5566
-4.5 | -0.3383 | 0.00761 | -0.0422 | -44.4547
-4 | -0.2766 | 0.00701 | -0.0403 | -39.4579
-3.5 | -0.2115 | 0.00662 | -0.0393 | -31.9486
-3 | -0.1452 | 0.00636 | -0.0389 | -22.8302
-2.5 | -0.0793 | 0.00612 | -0.0386 | -12.9575
-2 | -0.0129 | 0.0059 | -0.0387 | -2.1864
-1.5 | 0.0543 | 0.00573 | -0.0391 | 9.4764
-1 | 0.1208 | 0.00556 | -0.0395 | 21.7266
-0.5 | 0.1874 | 0.00539 | -0.0401 | 34.7681
0 | 0.2437 | 0.00447 | -0.0391 | 54.519
0.5 | 0.2979 | 0.00327 | -0.0379 | 91.1009
1 | 0.3668 | 0.00327 | -0.0389 | 112.1713
1.5 | 0.4349 | 0.00342 | -0.0397 | 127.1637
2 | 0.4962 | 0.00394 | -0.0394 | 125.9391
2.5 | 0.5553 | 0.0045 | -0.0385 | 123.4
3 | 0.6041 | 0.00542 | -0.0358 | 111.4576
3.5 | 0.6496 | 0.0063 | -0.0323 | 103.1111
4 | 0.6772 | 0.00755 | -0.0254 | 89.6954
4.5 | 0.7048 | 0.00834 | -0.0181 | 84.5084
5.5 | 0.7974 | 0.00947 | -0.0105 | 84.2027
6 | 0.8461 | 0.01011 | -0.007 | 83.6894
6.5 | 0.8938 | 0.01083 | -0.0032 | 82.53
7.5 | 0.9831 | 0.01274 | 0.0054 | 77.1664
8 | 1.026 | 0.01392 | 0.0101 | 73.7069
8.5 | 1.0598 | 0.01558 | 0.0159 | 68.0231
9 | 1.0864 | 0.01769 | 0.0223 | 61.4132
9.5 | 1.0999 | 0.02062 | 0.0295 | 53.3414
10 | 1.1029 | 0.02449 | 0.0369 | 45.0347
10.5 | 1.0803 | 0.03069 | 0.0442 | 35.2004
11 | 1.0543 | 0.03777 | 0.0494 | 27.9137
11.5 | 1.0306 | 0.04737 | 0.048 | 21.7564
12 | 0.9962 | 0.05732 | 0.0469 | 17.3796
12.5 | 0.9649 | 0.06884 | 0.0421 | 14.0166
13 | 0.934 | 0.08199 | 0.0345 | 11.3916
13.5 | 0.9082 | 0.09595 | 0.0254 | 9.4653
14 | 0.8852 | 0.11078 | 0.0157 | 7.9906
14.5 | 0.8675 | 0.12548 | 0.0069 | 6.9135
15 | 0.8513 | 0.14013 | -0.002 | 6.0751

## 89. Re 7M Mach 0.00 (1)
BIGFOIL.COM POLAR EXPORT
NACA66-313 a=0.2
NACA66-313 a=0.2 |  |  |  | Cl Max: | 1.197 | at alpha= | 11 | deg
JavaFoil+Calcfoil stall+Eppler ext transition |  |  |  | L/D Max: | 118.64 | at alpha= | 4 | deg
Re: | 7000000 |  |  | Cd Min: | 0.00426 | at alpha= | 0 | deg
Mach: | 0 |  |  | Cl=0 at alpha= | -1.6083 | deg
|  |  |  | @ Cl=0.1, Cd= | 0.006174
|  |  |  | @ Cl=0.4, Cd= | 0.0047825
|  |  |  | @ Cl=0.6, Cd= | 0.0054021
alpha (deg) | Cl | Cd | Cm | Cl/Cd
-14.5 | -0.639 | 0.09866 | -0.001 | -6.474
-14 | -0.656 | 0.09296 | -0.002 | -7.052
-13.5 | -0.671 | 0.08717 | -0.002 | -7.694
-13 | -0.683 | 0.08225 | -0.002 | -8.299
-12.5 | -0.691 | 0.0782 | -0.003 | -8.838
-12 | -0.697 | 0.07259 | -0.003 | -9.602
-11.5 | -0.699 | 0.06758 | -0.004 | -10.345
-11 | -0.688 | 0.06406 | -0.004 | -10.735
-10.5 | -0.676 | 0.05871 | -0.005 | -11.51
-10 | -0.66 | 0.05435 | -0.006 | -12.144
-9.5 | -0.777 | 0.00974 | -0.011 | -79.787
-9 | -0.749 | 0.00818 | -0.011 | -91.64
-8.5 | -0.717 | 0.00829 | -0.012 | -86.502
-8 | -0.68 | 0.00847 | -0.013 | -80.351
-7.5 | -0.64 | 0.00852 | -0.014 | -75.114
-7 | -0.596 | 0.00822 | -0.015 | -72.45
-6.5 | -0.549 | 0.00782 | -0.016 | -70.245
-6 | -0.5 | 0.00759 | -0.017 | -65.859
-5.5 | -0.448 | 0.00731 | -0.018 | -61.281
-5 | -0.394 | 0.00701 | -0.019 | -56.235
-4.5 | -0.339 | 0.00679 | -0.02 | -49.983
-4 | -0.283 | 0.00666 | -0.021 | -42.411
-3.5 | -0.225 | 0.00647 | -0.021 | -34.739
-3 | -0.166 | 0.00634 | -0.022 | -26.243
-2.5 | -0.107 | 0.00614 | -0.023 | -17.424
-2 | -0.047 | 0.006 | -0.024 | -7.893
-1.5 | 0.013 | 0.00585 | -0.025 | 2.159
-1 | 0.073 | 0.00612 | -0.026 | 11.89
-0.5 | 0.133 | 0.00624 | -0.027 | 21.333
0 | 0.194 | 0.00426 | -0.028 | 45.432
0.5 | 0.253 | 0.00444 | -0.029 | 57.143
1 | 0.314 | 0.00445 | -0.03 | 70.443
1.5 | 0.373 | 0.00467 | -0.031 | 79.975
2 | 0.433 | 0.00492 | -0.032 | 88.053
2.5 | 0.493 | 0.00518 | -0.033 | 95.047
3 | 0.552 | 0.00546 | -0.034 | 101.034
3.5 | 0.61 | 0.00539 | -0.035 | 113.141
4 | 0.668 | 0.00563 | -0.036 | 118.64
4.5 | 0.723 | 0.00815 | -0.037 | 88.71
5 | 0.778 | 0.00848 | -0.037 | 91.768
5.5 | 0.832 | 0.00879 | -0.038 | 94.623
6 | 0.883 | 0.00913 | -0.039 | 96.777
6.5 | 0.933 | 0.0095 | -0.04 | 98.192
7 | 0.981 | 0.0099 | -0.041 | 99.042
7.5 | 1.025 | 0.01038 | -0.042 | 98.814
8 | 1.064 | 0.01086 | -0.043 | 97.976
8.5 | 1.099 | 0.01133 | -0.044 | 97.025
9 | 1.129 | 0.01189 | -0.045 | 94.994
9.5 | 1.154 | 0.01254 | -0.046 | 92.066
10 | 1.174 | 0.01308 | -0.046 | 89.789
10.5 | 1.189 | 0.01376 | -0.047 | 86.422
11 | 1.197 | 0.0146 | -0.048 | 82.019
11.5 | 1.197 | 0.01551 | -0.049 | 77.148
12 | 1.187 | 0.01646 | -0.05 | 72.086
12.5 | 1.169 | 0.01775 | -0.05 | 65.882
13 | 1.146 | 0.01911 | -0.051 | 59.973
13.5 | 1.118 | 0.02048 | -0.052 | 54.565
14 | 1.083 | 0.02256 | -0.052 | 48.015
14.5 | 1.008 | 0.03574 | -0.05 | 28.22
15 | 0.904 | 0.07079 | -0.043 | 12.774
15.5 | 0.887 | 0.0646 | -0.046 | 13.728
16 | 0.795 | 0.11365 | -0.032 | 6.997

## 90. Re 7M Mach 0.00 (2)
BIGFOIL.COM POLAR EXPORT
NACA66-313 a=0.2
NACA66-313 a=0.2 |  |  |  | Cl Max: | 1.6281 | at alpha= | 20 | deg
XFOIL ncrit=9 |  |  |  | L/D Max: | 114.921 | at alpha= | 1.5 | deg
Re: | 7000000 |  |  | Cd Min: | 0.05059 | at alpha= | 20 | deg
Mach: | 0 |  |  | Cl=0 at alpha= | -1.803 | deg
|  |  |  | @ Cl=0.1, Cd= | 0.0051889
|  |  |  | @ Cl=0.4, Cd= | 0.0035405
|  |  |  | @ Cl=0.6, Cd= | 0.0061899
alpha (deg) | Cl | Cd | Cm | Cl/Cd
-20 | -1.5478 | 0.03251 | -0.071 | -47.61
-19.5 | -1.5393 | 0.02965 | -0.0689 | -51.9157
-18.5 | -1.5213 | 0.02428 | -0.0631 | -62.6565
-18 | -1.5038 | 0.02262 | -0.0598 | -66.481
-17.5 | -1.4833 | 0.02118 | -0.0565 | -70.0331
-17 | -1.4597 | 0.01986 | -0.0532 | -73.4995
-16.5 | -1.4325 | 0.01879 | -0.0501 | -76.2374
-16 | -1.4031 | 0.01785 | -0.0471 | -78.605
-15.5 | -1.3711 | 0.01709 | -0.0441 | -80.2282
-15 | -1.3404 | 0.01628 | -0.0407 | -82.3342
-14.5 | -1.3071 | 0.01571 | -0.0374 | -83.2018
-14 | -1.2687 | 0.01494 | -0.0352 | -84.9197
-13.5 | -1.2252 | 0.01437 | -0.0338 | -85.261
-13 | -1.1835 | 0.01344 | -0.0321 | -88.058
-12.5 | -1.1396 | 0.01263 | -0.0308 | -90.2296
-12 | -1.0932 | 0.01196 | -0.0298 | -91.4047
-11.5 | -1.0455 | 0.01137 | -0.0289 | -91.9525
-11 | -0.9963 | 0.01086 | -0.0283 | -91.7403
-10.5 | -0.9463 | 0.01038 | -0.0278 | -91.1657
-10 | -0.8955 | 0.00996 | -0.0274 | -89.9096
-9.5 | -0.8443 | 0.00951 | -0.0271 | -88.7802
-9 | -0.7915 | 0.00919 | -0.027 | -86.1262
-8.5 | -0.7387 | 0.00886 | -0.0269 | -83.3747
-8 | -0.6856 | 0.00852 | -0.0269 | -80.4695
-7.5 | -0.6343 | 0.00796 | -0.0265 | -79.6859
-7 | -0.5806 | 0.00762 | -0.0265 | -76.1942
-6.5 | -0.5263 | 0.00734 | -0.0266 | -71.703
-6 | -0.4716 | 0.00708 | -0.0268 | -66.6102
-5.5 | -0.4163 | 0.00684 | -0.0271 | -60.8626
-5 | -0.3604 | 0.00663 | -0.0276 | -54.359
-4.5 | -0.3055 | 0.00634 | -0.0277 | -48.1861
-4 | -0.2496 | 0.00615 | -0.0282 | -40.5854
-3.5 | -0.1929 | 0.00597 | -0.0287 | -32.3116
-3 | -0.1363 | 0.0058 | -0.0293 | -23.5
-2.5 | -0.0797 | 0.00564 | -0.0298 | -14.1312
-2 | -0.0225 | 0.00551 | -0.0305 | -4.0835
-1.5 | 0.0346 | 0.00535 | -0.0311 | 6.4673
-1 | 0.0918 | 0.00523 | -0.0318 | 17.5526
-0.5 | 0.1477 | 0.00495 | -0.0323 | 29.8384
0 | 0.2008 | 0.00434 | -0.0324 | 46.2673
0.5 | 0.2488 | 0.00305 | -0.0319 | 81.5738
1 | 0.3068 | 0.00304 | -0.0328 | 100.9211
1.5 | 0.3643 | 0.00317 | -0.0335 | 114.9211
2 | 0.4173 | 0.00372 | -0.0336 | 112.1774
2.5 | 0.4672 | 0.00447 | -0.0332 | 104.519
3 | 0.5184 | 0.00504 | -0.0329 | 102.8571
3.5 | 0.5673 | 0.00569 | -0.0323 | 99.7012
4 | 0.6144 | 0.00641 | -0.0313 | 95.8502
4.5 | 0.6616 | 0.00709 | -0.0303 | 93.3145
5 | 0.7122 | 0.00749 | -0.0299 | 95.0868
5.5 | 0.7641 | 0.00778 | -0.0297 | 98.2134
6 | 0.8149 | 0.00811 | -0.0293 | 100.4809
6.5 | 0.8659 | 0.00838 | -0.029 | 103.3294
7 | 0.9149 | 0.00875 | -0.0284 | 104.56
7.5 | 0.9631 | 0.00909 | -0.0276 | 105.9516
8 | 1.0104 | 0.00944 | -0.0267 | 107.0339
8.5 | 1.0548 | 0.00985 | -0.0252 | 107.0863
9 | 1.0908 | 0.01029 | -0.022 | 106.0058
9.5 | 1.1274 | 0.01071 | -0.0191 | 105.2661
10 | 1.1638 | 0.01121 | -0.0163 | 103.818
10.5 | 1.1991 | 0.01181 | -0.0136 | 101.5326
11 | 1.2335 | 0.01247 | -0.0108 | 98.9174
11.5 | 1.2675 | 0.01318 | -0.0081 | 96.1684
12 | 1.3009 | 0.01388 | -0.0054 | 93.7248
12.5 | 1.3316 | 0.01458 | -0.0023 | 91.3306
14 | 1.4339 | 0.01794 | 0.0026 | 79.9275
14.5 | 1.463 | 0.01919 | 0.0049 | 76.2376
15 | 1.49 | 0.02062 | 0.0072 | 72.2599
15.5 | 1.5138 | 0.02228 | 0.0096 | 67.9443
16 | 1.5342 | 0.02424 | 0.0121 | 63.2921
16.5 | 1.5556 | 0.02621 | 0.0143 | 59.3514
17 | 1.576 | 0.02837 | 0.0162 | 55.5516
17.5 | 1.5919 | 0.03096 | 0.0182 | 51.418
18 | 1.6072 | 0.03375 | 0.0199 | 47.6207
18.5 | 1.6113 | 0.03766 | 0.0218 | 42.7854
19 | 1.6207 | 0.04134 | 0.0229 | 39.2042
19.5 | 1.6257 | 0.04568 | 0.0236 | 35.5889
20 | 1.6281 | 0.05059 | 0.0237 | 32.1822

## 91. Re 7M Mach 0.10 (1)
BIGFOIL.COM POLAR EXPORT
NACA66-313 a=0.2
NACA66-313 a=0.2 |  |  |  | Cl Max: | 1.19 | at alpha= | 11 | deg
JavaFoil+Calcfoil stall+Eppler ext transition |  |  |  | L/D Max: | 118.761 | at alpha= | 4 | deg
Re: | 7000000 |  |  | Cd Min: | 0.00429 | at alpha= | 0 | deg
Mach: | 0.1 |  |  | Cl=0 at alpha= | -1.6066 | deg
|  |  |  | @ Cl=0.1, Cd= | 0.0061431
|  |  |  | @ Cl=0.4, Cd= | 0.0048067
|  |  |  | @ Cl=0.6, Cd= | 0.0054167
alpha (deg) | Cl | Cd | Cm | Cl/Cd
-14 | -0.628 | 0.09401 | -0.002 | -6.682
-13.5 | -0.646 | 0.08831 | -0.002 | -7.32
-13 | -0.662 | 0.08341 | -0.002 | -7.939
-12.5 | -0.674 | 0.07874 | -0.003 | -8.566
-12 | -0.683 | 0.07349 | -0.003 | -9.293
-11.5 | -0.687 | 0.0689 | -0.004 | -9.977
-11 | -0.678 | 0.06528 | -0.004 | -10.386
-10.5 | -0.668 | 0.05983 | -0.005 | -11.166
-10 | -0.652 | 0.05636 | -0.006 | -11.576
-9.5 | -0.642 | 0.04792 | -0.007 | -13.394
-9 | -0.747 | 0.00942 | -0.012 | -79.231
-8.5 | -0.716 | 0.00839 | -0.012 | -85.304
-8 | -0.68 | 0.00853 | -0.013 | -79.779
-7.5 | -0.64 | 0.00864 | -0.014 | -74.139
-7 | -0.597 | 0.0083 | -0.015 | -71.942
-6.5 | -0.55 | 0.00793 | -0.016 | -69.432
-6 | -0.501 | 0.00761 | -0.017 | -65.914
-5.5 | -0.45 | 0.00736 | -0.018 | -61.133
-5 | -0.396 | 0.00709 | -0.019 | -55.862
-4.5 | -0.341 | 0.00684 | -0.02 | -49.8
-4 | -0.284 | 0.00668 | -0.021 | -42.465
-3.5 | -0.226 | 0.0065 | -0.022 | -34.778
-3 | -0.167 | 0.00629 | -0.023 | -26.565
-2.5 | -0.108 | 0.00613 | -0.023 | -17.555
-2 | -0.048 | 0.00597 | -0.024 | -7.961
-1.5 | 0.013 | 0.00589 | -0.025 | 2.153
-1 | 0.073 | 0.00609 | -0.026 | 12.005
-0.5 | 0.134 | 0.00621 | -0.027 | 21.516
0 | 0.195 | 0.00429 | -0.028 | 45.417
0.5 | 0.255 | 0.00447 | -0.029 | 57.05
1 | 0.315 | 0.00444 | -0.03 | 71.032
1.5 | 0.375 | 0.00469 | -0.031 | 80.036
2 | 0.435 | 0.00497 | -0.032 | 87.601
2.5 | 0.495 | 0.00517 | -0.033 | 95.829
3 | 0.555 | 0.00544 | -0.034 | 101.868
3.5 | 0.613 | 0.00541 | -0.035 | 113.335
4 | 0.671 | 0.00565 | -0.036 | 118.761
4.5 | 0.726 | 0.00821 | -0.037 | 88.516
5 | 0.782 | 0.0085 | -0.038 | 91.906
5.5 | 0.835 | 0.00883 | -0.039 | 94.584
6 | 0.887 | 0.00918 | -0.04 | 96.594
6.5 | 0.937 | 0.00956 | -0.04 | 98.009
7 | 0.984 | 0.00999 | -0.041 | 98.573
7.5 | 1.029 | 0.01045 | -0.042 | 98.446
8 | 1.067 | 0.01097 | -0.043 | 97.313
8.5 | 1.101 | 0.01149 | -0.044 | 95.856
9 | 1.13 | 0.012 | -0.045 | 94.189
9.5 | 1.154 | 0.01267 | -0.046 | 91.031
10 | 1.172 | 0.01323 | -0.047 | 88.57
10.5 | 1.184 | 0.01393 | -0.048 | 85.012
11 | 1.19 | 0.01481 | -0.048 | 80.328
11.5 | 1.186 | 0.01577 | -0.049 | 75.197
12 | 1.172 | 0.01676 | -0.05 | 69.931
12.5 | 1.149 | 0.01815 | -0.051 | 63.337
13 | 1.121 | 0.01955 | -0.051 | 57.345
13.5 | 1.086 | 0.02146 | -0.052 | 50.598
14 | 1.046 | 0.02385 | -0.052 | 43.831
14.5 | 0.864 | 0.09054 | -0.035 | 9.547
15 | 0.827 | 0.09736 | -0.034 | 8.498
15.5 | 0.792 | 0.10257 | -0.035 | 7.717
16 | 0.747 | 0.11693 | -0.03 | 6.387

## 92. Re 7M Mach 0.10 (2)
BIGFOIL.COM POLAR EXPORT
NACA66-313 a=0.2
NACA66-313 a=0.2 |  |  |  | Cl Max: | 1.6116 | at alpha= | 19.5 | deg
XFOIL ncrit=9 |  |  |  | L/D Max: | 115.252 | at alpha= | 1.5 | deg
Re: | 7000000 |  |  | Cd Min: | 0.05507 | at alpha= | 20 | deg
Mach: | 0.1 |  |  | Cl=0 at alpha= | -1.8052 | deg
|  |  |  | @ Cl=0.1, Cd= | 0.0052018
|  |  |  | @ Cl=0.4, Cd= | 0.0035257
|  |  |  | @ Cl=0.6, Cd= | 0.0061865
alpha (deg) | Cl | Cd | Cm | Cl/Cd
-20 | -1.4951 | 0.03925 | -0.0773 | -38.0917
-18 | -1.4833 | 0.02551 | -0.0675 | -58.1458
-17.5 | -1.4761 | 0.02307 | -0.0631 | -63.9835
-16 | -1.4047 | 0.0189 | -0.0524 | -74.3228
-15.5 | -1.3739 | 0.01798 | -0.0491 | -76.4127
-15 | -1.3434 | 0.01704 | -0.0455 | -78.838
-14.5 | -1.3106 | 0.01636 | -0.0419 | -80.11
-14 | -1.2762 | 0.01552 | -0.0386 | -82.2294
-13.5 | -1.2328 | 0.01489 | -0.0368 | -82.7938
-13 | -1.1883 | 0.01421 | -0.0352 | -83.6242
-12.5 | -1.1462 | 0.01313 | -0.0333 | -87.2963
-12 | -1.1002 | 0.01233 | -0.032 | -89.2295
-11.5 | -1.0523 | 0.01168 | -0.0309 | -90.0942
-11 | -1.0028 | 0.01112 | -0.0301 | -90.1799
-10.5 | -0.9524 | 0.01061 | -0.0294 | -89.7644
-10 | -0.9011 | 0.01016 | -0.0288 | -88.6909
-9.5 | -0.8496 | 0.00966 | -0.0283 | -87.9503
-9 | -0.7964 | 0.00932 | -0.0281 | -85.4506
-8.5 | -0.7433 | 0.00895 | -0.0278 | -83.0503
-8 | -0.6898 | 0.0086 | -0.0277 | -80.2093
-7.5 | -0.638 | 0.00803 | -0.0272 | -79.4521
-7 | -0.584 | 0.00768 | -0.0271 | -76.0417
-6.5 | -0.5293 | 0.00738 | -0.0272 | -71.7209
-5.5 | -0.4185 | 0.00686 | -0.0276 | -61.0058
-5 | -0.3623 | 0.00665 | -0.0279 | -54.4812
-4.5 | -0.3071 | 0.00636 | -0.0281 | -48.2862
-4 | -0.2507 | 0.00617 | -0.0285 | -40.6321
-3.5 | -0.1938 | 0.00598 | -0.029 | -32.408
-3 | -0.1368 | 0.00581 | -0.0295 | -23.5456
-2.5 | -0.0799 | 0.00565 | -0.0301 | -14.1416
-2 | -0.0224 | 0.00551 | -0.0307 | -4.0653
-1.5 | 0.0351 | 0.00536 | -0.0314 | 6.5485
-1 | 0.0926 | 0.00524 | -0.032 | 17.6718
-0.5 | 0.1488 | 0.00495 | -0.0325 | 30.0606
0 | 0.2023 | 0.00435 | -0.0326 | 46.5057
0.5 | 0.2504 | 0.00306 | -0.0321 | 81.8301
1 | 0.3088 | 0.00304 | -0.033 | 101.5789
1.5 | 0.3665 | 0.00318 | -0.0337 | 115.2516
2 | 0.4198 | 0.00373 | -0.0338 | 112.5469
2.5 | 0.47 | 0.00448 | -0.0333 | 104.9107
3 | 0.5213 | 0.00505 | -0.0331 | 103.2277
3.5 | 0.5702 | 0.00571 | -0.0324 | 99.8599
4 | 0.6171 | 0.00646 | -0.0313 | 95.5263
4.5 | 0.6645 | 0.00712 | -0.0302 | 93.3287
5 | 0.7153 | 0.00752 | -0.0297 | 95.1197
5.5 | 0.7675 | 0.00781 | -0.0295 | 98.2714
6 | 0.8184 | 0.00815 | -0.0291 | 100.4172
6.5 | 0.8696 | 0.00843 | -0.0287 | 103.1554
7 | 0.9185 | 0.00881 | -0.0279 | 104.2565
7.5 | 0.9668 | 0.00915 | -0.027 | 105.6612
8 | 1.0139 | 0.00951 | -0.0259 | 106.6141
8.5 | 1.0565 | 0.00992 | -0.0239 | 106.502
9 | 1.0908 | 0.01038 | -0.0202 | 105.0867
9.5 | 1.1282 | 0.01084 | -0.0174 | 104.0775
10 | 1.1653 | 0.01136 | -0.0147 | 102.5792
10.5 | 1.2005 | 0.012 | -0.0118 | 100.0417
11 | 1.2347 | 0.01272 | -0.0089 | 97.0676
12 | 1.3028 | 0.01417 | -0.0034 | 91.9407
12.5 | 1.3385 | 0.01496 | -0.0012 | 89.4719
13 | 1.3759 | 0.01609 | 0 | 85.5127
13.5 | 1.4058 | 0.01729 | 0.0026 | 81.3071
14 | 1.4365 | 0.01849 | 0.005 | 77.6906
14.5 | 1.4649 | 0.01986 | 0.0074 | 73.7613
15 | 1.4885 | 0.02157 | 0.0102 | 69.0079
15.5 | 1.5107 | 0.02344 | 0.0128 | 64.4497
16 | 1.5338 | 0.02533 | 0.0151 | 60.5527
16.5 | 1.5528 | 0.02761 | 0.0174 | 56.2405
17 | 1.5712 | 0.03006 | 0.0195 | 52.2688
17.5 | 1.5834 | 0.03313 | 0.0216 | 47.7935
18 | 1.5971 | 0.03625 | 0.0232 | 44.0579
18.5 | 1.5986 | 0.04068 | 0.025 | 39.297
19 | 1.6061 | 0.04483 | 0.0258 | 35.8265
19.5 | 1.6116 | 0.04946 | 0.026 | 32.5839
20 | 1.6112 | 0.05507 | 0.0257 | 29.2573

## 93. Re 7M Mach 0.25 (1)
BIGFOIL.COM POLAR EXPORT
NACA66-313 a=0.2
NACA66-313 a=0.2 |  |  |  | Cl Max: | 1.144 | at alpha= | 10 | deg
JavaFoil+Calcfoil stall+Eppler ext transition |  |  |  | L/D Max: | 113.785 | at alpha= | 3.5 | deg
Re: | 7000000 |  |  | Cd Min: | 0.00432 | at alpha= | 0 | deg
Mach: | 0.25 |  |  | Cl=0 at alpha= | -1.6048 | deg
|  |  |  | @ Cl=0.1, Cd= | 0.0061965
|  |  |  | @ Cl=0.4, Cd= | 0.0048405
|  |  |  | @ Cl=0.6, Cd= | 0.11693
alpha (deg) | Cl | Cd | Cm | Cl/Cd
-13.5 | -0.431 | 0.09648 | -0.002 | -4.472
-13 | -0.482 | 0.08928 | -0.002 | -5.398
-12.5 | -0.527 | 0.08461 | -0.003 | -6.224
-12 | -0.564 | 0.08006 | -0.003 | -7.048
-11.5 | -0.595 | 0.07431 | -0.004 | -8.002
-11 | -0.605 | 0.0695 | -0.004 | -8.703
-10.5 | -0.609 | 0.06496 | -0.005 | -9.37
-10 | -0.607 | 0.06048 | -0.005 | -10.04
-9.5 | -0.6 | 0.05691 | -0.006 | -10.54
-9 | -0.588 | 0.05272 | -0.006 | -11.145
-8.5 | -0.699 | 0.00936 | -0.013 | -74.714
-8 | -0.673 | 0.00835 | -0.014 | -80.575
-7.5 | -0.639 | 0.00848 | -0.015 | -75.411
-7 | -0.6 | 0.00812 | -0.016 | -73.937
-6.5 | -0.557 | 0.00822 | -0.016 | -67.719
-6 | -0.509 | 0.00779 | -0.017 | -65.351
-5.5 | -0.458 | 0.00753 | -0.018 | -60.858
-5 | -0.405 | 0.00723 | -0.019 | -55.987
-4.5 | -0.349 | 0.00696 | -0.02 | -50.079
-4 | -0.291 | 0.00683 | -0.021 | -42.58
-3.5 | -0.232 | 0.00661 | -0.022 | -35.061
-3 | -0.172 | 0.0064 | -0.023 | -26.824
-2.5 | -0.11 | 0.00623 | -0.024 | -17.728
-2 | -0.049 | 0.00607 | -0.025 | -8.053
-1.5 | 0.013 | 0.00591 | -0.026 | 2.204
-1 | 0.075 | 0.00614 | -0.027 | 12.235
-0.5 | 0.137 | 0.00628 | -0.028 | 21.859
0 | 0.2 | 0.00432 | -0.029 | 46.341
0.5 | 0.262 | 0.0045 | -0.03 | 58.149
1 | 0.323 | 0.00448 | -0.031 | 72.15
1.5 | 0.385 | 0.00478 | -0.032 | 80.684
2 | 0.447 | 0.00503 | -0.033 | 88.952
2.5 | 0.509 | 0.00528 | -0.034 | 96.408
3 | 0.569 | 0.00525 | -0.035 | 108.392
3.5 | 0.629 | 0.00553 | -0.036 | 113.785
4 | 0.689 | 0.00639 | -0.037 | 107.725
4.5 | 0.744 | 0.00842 | -0.038 | 88.364
5 | 0.8 | 0.00876 | -0.039 | 91.381
5.5 | 0.855 | 0.00912 | -0.04 | 93.692
6 | 0.907 | 0.0095 | -0.041 | 95.475
6.5 | 0.956 | 0.00995 | -0.041 | 96.092
7 | 1.003 | 0.01041 | -0.042 | 96.342
7.5 | 1.045 | 0.01091 | -0.043 | 95.793
8 | 1.079 | 0.0115 | -0.044 | 93.874
8.5 | 1.107 | 0.01212 | -0.045 | 91.362
9 | 1.128 | 0.01276 | -0.046 | 88.384
9.5 | 1.141 | 0.01347 | -0.047 | 84.699
10 | 1.144 | 0.01426 | -0.048 | 80.274
10.5 | 1.139 | 0.01517 | -0.049 | 75.094
11 | 1.122 | 0.01649 | -0.049 | 68.067
11.5 | 1.091 | 0.01773 | -0.05 | 61.533
12 | 1.036 | 0.02009 | -0.051 | 51.595
12.5 | 0.965 | 0.02405 | -0.051 | 40.14
13 | 0.769 | 0.08486 | -0.03 | 9.06
13.5 | 0.701 | 0.09354 | -0.028 | 7.496
14 | 0.629 | 0.10263 | -0.026 | 6.134
14.5 | 0.553 | 0.11171 | -0.026 | 4.953
15 | 0.473 | 0.11693 | -0.027 | 4.046

## 94. Re 7M Mach 0.25 (2)
BIGFOIL.COM POLAR EXPORT
NACA66-313 a=0.2
NACA66-313 a=0.2 |  |  |  | Cl Max: | 1.5087 | at alpha= | 17 | deg
XFOIL ncrit=9 |  |  |  | L/D Max: | 117.671 | at alpha= | 1.5 | deg
Re: | 7000000 |  |  | Cd Min: | 0.10463 | at alpha= | 20 | deg
Mach: | 0.25 |  |  | Cl=0 at alpha= | -1.8204 | deg
|  |  |  | @ Cl=0.1, Cd= | 0.0052579
|  |  |  | @ Cl=0.4, Cd= | 0.0034325
|  |  |  | @ Cl=0.6, Cd= | 0.0060601
alpha (deg) | Cl | Cd | Cm | Cl/Cd
-15 | -0.9415 | 0.05495 | -0.0814 | -17.1338
-14.5 | -1.0732 | 0.03831 | -0.082 | -28.0136
-14 | -1.1908 | 0.02663 | -0.0711 | -44.7165
-13.5 | -1.1919 | 0.02347 | -0.0639 | -50.784
-13 | -1.1817 | 0.02116 | -0.0565 | -55.8459
-12.5 | -1.1524 | 0.01922 | -0.0517 | -59.9584
-12 | -1.1106 | 0.01784 | -0.0484 | -62.2534
-11.5 | -1.0811 | 0.01476 | -0.0439 | -73.2453
-11 | -1.032 | 0.01363 | -0.0415 | -75.7153
-10.5 | -0.9802 | 0.01274 | -0.0396 | -76.9388
-10 | -0.9269 | 0.012 | -0.038 | -77.2417
-9.5 | -0.8756 | 0.01098 | -0.0362 | -79.745
-9 | -0.8204 | 0.01043 | -0.035 | -78.6577
-8 | -0.7116 | 0.00916 | -0.0327 | -77.6856
-7.5 | -0.6555 | 0.00871 | -0.032 | -75.2583
-7 | -0.6018 | 0.00805 | -0.0309 | -74.7578
-6.5 | -0.5455 | 0.00766 | -0.0304 | -71.2141
-6 | -0.4883 | 0.00732 | -0.0301 | -66.7077
-5.5 | -0.4306 | 0.00702 | -0.03 | -61.339
-5 | -0.3726 | 0.00676 | -0.0301 | -55.1183
-4.5 | -0.315 | 0.00649 | -0.0301 | -48.5362
-4 | -0.257 | 0.00624 | -0.0302 | -41.1859
-3.5 | -0.1982 | 0.00604 | -0.0306 | -32.8146
-3 | -0.1391 | 0.00589 | -0.031 | -23.6163
-2.5 | -0.0807 | 0.0057 | -0.0314 | -14.1579
-2 | -0.0213 | 0.00554 | -0.032 | -3.8448
-1.5 | 0.038 | 0.00539 | -0.0327 | 7.0501
-1 | 0.0973 | 0.00527 | -0.0333 | 18.463
-0.5 | 0.1555 | 0.00501 | -0.0338 | 31.0379
0 | 0.2104 | 0.00442 | -0.0339 | 47.6018
0.5 | 0.2591 | 0.00307 | -0.0332 | 84.3974
1 | 0.3194 | 0.00306 | -0.0341 | 104.3791
1.5 | 0.3789 | 0.00322 | -0.0348 | 117.6708
2 | 0.4335 | 0.00377 | -0.0348 | 114.9867
2.5 | 0.4852 | 0.00448 | -0.0343 | 108.3036
3 | 0.537 | 0.00511 | -0.0337 | 105.0881
3.5 | 0.5862 | 0.00581 | -0.0327 | 100.895
4 | 0.632 | 0.00664 | -0.031 | 95.1807
4.5 | 0.6795 | 0.00733 | -0.0295 | 92.7012
5 | 0.7318 | 0.00771 | -0.0288 | 94.9157
5.5 | 0.7848 | 0.00801 | -0.0282 | 97.9775
6.5 | 0.8877 | 0.00868 | -0.0263 | 102.2696
7 | 0.9358 | 0.0091 | -0.0247 | 102.8352
7.5 | 0.9814 | 0.00945 | -0.0225 | 103.8519
8 | 1.0191 | 0.00988 | -0.0187 | 103.1478
8.5 | 1.0557 | 0.01047 | -0.0149 | 100.8309
9 | 1.0954 | 0.01103 | -0.0119 | 99.311
9.5 | 1.1354 | 0.01163 | -0.009 | 97.6268
10 | 1.1733 | 0.01235 | -0.0058 | 95.004
10.5 | 1.2077 | 0.01328 | -0.0022 | 90.9413
11 | 1.2455 | 0.01407 | 0.0007 | 88.5217
11.5 | 1.2809 | 0.015 | 0.004 | 85.3933
12 | 1.3109 | 0.01605 | 0.008 | 81.676
13.5 | 1.4142 | 0.02055 | 0.0153 | 68.8175
14 | 1.4385 | 0.02255 | 0.0188 | 63.7916
14.5 | 1.4619 | 0.02473 | 0.022 | 59.1144
15 | 1.4798 | 0.02741 | 0.0254 | 53.9876
15.5 | 1.4949 | 0.03048 | 0.0285 | 49.0453
16 | 1.5016 | 0.03441 | 0.0315 | 43.6385
16.5 | 1.5038 | 0.039 | 0.034 | 38.559
17 | 1.5087 | 0.04378 | 0.0356 | 34.4609
17.5 | 1.5036 | 0.04989 | 0.0364 | 30.1383
18 | 1.4946 | 0.05701 | 0.0359 | 26.2165
18.5 | 1.4679 | 0.0669 | 0.0335 | 21.9417
19 | 1.4466 | 0.07698 | 0.0296 | 18.7919
19.5 | 1.4091 | 0.09024 | 0.0231 | 15.615
20 | 1.3705 | 0.10463 | 0.0149 | 13.0985

## 95. Re 7M Mach 0.50 (1)
BIGFOIL.COM POLAR EXPORT
NACA66-313 a=0.2
NACA66-313 a=0.2 |  |  |  | Cl Max: | 1.169 | at alpha= | 20 | deg
JavaFoil+Calcfoil stall+Eppler ext transition |  |  |  | L/D Max: | 103.164 | at alpha= | 3.5 | deg
Re: | 7000000 |  |  | Cd Min: | 0.00428 | at alpha= | 0 | deg
Mach: | 0.5 |  |  | Cl=0 at alpha= | -1.6087 | deg
|  |  |  | @ Cl=0.1, Cd= | 0.0061938
|  |  |  | @ Cl=0.4, Cd= | 0.0046983
|  |  |  | @ Cl=0.6, Cd= | 0.0061628
alpha (deg) | Cl | Cd | Cm | Cl/Cd
-20 | -1.004 | 0.1525 | 0.004 | -6.581
-19.5 | -0.981 | 0.14779 | 0.003 | -6.637
-19 | -0.952 | 0.1424 | 0.003 | -6.686
-18.5 | -0.923 | 0.13924 | 0.002 | -6.63
-18 | -0.896 | 0.13466 | 0.002 | -6.651
-17.5 | -0.869 | 0.13042 | 0.001 | -6.664
-17 | -0.843 | 0.12948 | 0.001 | -6.513
-16.5 | -0.816 | 0.12136 | 0 | -6.725
-16 | -0.788 | 0.11683 | 0 | -6.746
-15.5 | -0.761 | 0.10856 | -0.001 | -7.014
-15 | -0.735 | 0.10136 | -0.001 | -7.252
-14.5 | -0.709 | 0.09405 | -0.002 | -7.536
-14 | -0.68 | 0.10239 | -0.002 | -6.637
-13.5 | -0.652 | 0.09473 | -0.002 | -6.885
-13 | -0.626 | 0.0864 | -0.003 | -7.241
-12.5 | -0.599 | 0.08048 | -0.004 | -7.444
-12 | -0.573 | 0.0741 | -0.004 | -7.736
-11.5 | -0.548 | 0.06732 | -0.005 | -8.145
-11 | -0.526 | 0.05924 | -0.006 | -8.879
-10.5 | -0.49 | 0.06564 | -0.005 | -7.461
-10 | -0.461 | 0.06828 | -0.005 | -6.748
-9.5 | -0.434 | 0.06089 | -0.006 | -7.123
-9 | -0.407 | 0.05581 | -0.007 | -7.291
-8.5 | -0.38 | 0.05158 | -0.007 | -7.369
-8 | -0.353 | 0.04751 | -0.008 | -7.437
-7.5 | -0.399 | 0.00955 | -0.016 | -41.808
-7 | -0.296 | 0.04753 | -0.008 | -6.235
-6.5 | -0.269 | 0.04286 | -0.009 | -6.283
-6 | -0.383 | 0.03966 | -0.01 | -9.65
-5.5 | -0.465 | 0.00709 | -0.02 | -65.668
-5 | -0.428 | 0.00724 | -0.022 | -59.073
-4.5 | -0.377 | 0.00727 | -0.023 | -51.902
-4 | -0.319 | 0.00701 | -0.024 | -45.48
-3.5 | -0.256 | 0.00673 | -0.025 | -38.059
-3 | -0.19 | 0.00644 | -0.026 | -29.549
-2.5 | -0.123 | 0.00622 | -0.027 | -19.758
-2 | -0.054 | 0.00598 | -0.028 | -9.1
-1.5 | 0.015 | 0.00587 | -0.029 | 2.477
-1 | 0.084 | 0.00621 | -0.03 | 13.512
-0.5 | 0.153 | 0.00614 | -0.031 | 24.984
0 | 0.223 | 0.00428 | -0.032 | 52.149
0.5 | 0.292 | 0.00454 | -0.033 | 64.25
1 | 0.361 | 0.00454 | -0.035 | 79.5
1.5 | 0.43 | 0.00482 | -0.036 | 89.138
2 | 0.498 | 0.00561 | -0.037 | 88.781
2.5 | 0.566 | 0.00597 | -0.038 | 94.712
3 | 0.633 | 0.00635 | -0.039 | 99.615
3.5 | 0.698 | 0.00677 | -0.04 | 103.164
4 | 0.76 | 0.00911 | -0.041 | 83.467
4.5 | 0.822 | 0.00957 | -0.042 | 85.849
5 | 0.88 | 0.01007 | -0.043 | 87.4
5.5 | 0.933 | 0.0106 | -0.044 | 88.029
6 | 0.979 | 0.01127 | -0.045 | 86.925
6.5 | 1.016 | 0.01202 | -0.046 | 84.512
7 | 1.036 | 0.01291 | -0.047 | 80.198
7.5 | 1.022 | 0.01394 | -0.048 | 73.331
8 | 0.691 | 0.05253 | -0.024 | 13.159
8.5 | 0.665 | 0.01643 | -0.05 | 40.494
9 | 0.578 | 0.06041 | -0.024 | 9.567
9.5 | 0.73 | 0.01722 | -0.052 | 42.419
10 | 0.76 | 0.01871 | -0.053 | 40.644
10.5 | 0.788 | 0.02067 | -0.054 | 38.137
11 | 0.689 | 0.07258 | -0.031 | 9.489
11.5 | 0.712 | 0.08375 | -0.028 | 8.5
12 | 0.879 | 0.02411 | -0.056 | 36.433
12.5 | 0.897 | 0.02914 | -0.056 | 30.768
13 | 0.797 | 0.08974 | -0.035 | 8.885
13.5 | 0.825 | 0.09565 | -0.036 | 8.62
14 | 0.854 | 0.0922 | -0.038 | 9.257
14.5 | 0.875 | 0.10192 | -0.035 | 8.583
15 | 0.903 | 0.11071 | -0.037 | 8.159
15.5 | 0.936 | 0.1132 | -0.041 | 8.273
16 | 0.953 | 0.11754 | -0.037 | 8.106
16.5 | 0.984 | 0.12168 | -0.04 | 8.087
17 | 1.024 | 0.11972 | -0.046 | 8.55
17.5 | 1.038 | 0.13753 | -0.043 | 7.547
18 | 1.06 | 0.13691 | -0.042 | 7.742
18.5 | 1.097 | 0.13646 | -0.046 | 8.036
19 | 1.145 | 0.12704 | -0.053 | 9.014
19.5 | 1.155 | 0.14808 | -0.05 | 7.798
20 | 1.169 | 0.15219 | -0.047 | 7.681

## 96. Re 7M Mach 0.50 (2)
BIGFOIL.COM POLAR EXPORT
NACA66-313 a=0.2
NACA66-313 a=0.2 |  |  |  | Cl Max: | 1.1179 | at alpha= | 9.5 | deg
XFOIL ncrit=9 |  |  |  | L/D Max: | 126.239 | at alpha= | 1.5 | deg
Re: | 7000000 |  |  | Cd Min: | 0.24928 | at alpha= | -20 | deg
Mach: | 0.5 |  |  | Cl=0 at alpha= | -1.8943 | deg
|  |  |  | @ Cl=0.1, Cd= | 0.0054476
|  |  |  | @ Cl=0.4, Cd= | 0.0033152
|  |  |  | @ Cl=0.6, Cd= | 0.0053599
alpha (deg) | Cl | Cd | Cm | Cl/Cd
-20 | -0.6807 | 0.24928 | 0.0292 | -2.7307
-19.5 | -0.6608 | 0.24085 | 0.0243 | -2.7436
-19 | -0.6401 | 0.2328 | 0.0194 | -2.7496
-18.5 | -0.621 | 0.22365 | 0.0144 | -2.7767
-18 | -0.5993 | 0.2162 | 0.0096 | -2.772
-17.5 | -0.5821 | 0.20649 | 0.0045 | -2.819
-17 | -0.5633 | 0.19793 | -0.0005 | -2.846
-16.5 | -0.5435 | 0.18981 | -0.0054 | -2.8634
-16 | -0.524 | 0.18156 | -0.0103 | -2.8861
-15.5 | -0.5092 | 0.17199 | -0.0154 | -2.9606
-15 | -0.4904 | 0.16408 | -0.0202 | -2.9888
-14.5 | -0.4721 | 0.15609 | -0.0249 | -3.0245
-13.5 | -0.4421 | 0.13891 | -0.0347 | -3.1826
-13 | -0.4266 | 0.13086 | -0.0393 | -3.26
-12.5 | -0.4114 | 0.12309 | -0.0438 | -3.3423
-12 | -0.4048 | 0.11345 | -0.0491 | -3.5681
-11.5 | -0.3969 | 0.10463 | -0.054 | -3.7934
-11 | -0.3889 | 0.0963 | -0.0587 | -4.0384
-10.5 | -0.4005 | 0.08494 | -0.0654 | -4.7151
-10 | -0.4015 | 0.0759 | -0.0709 | -5.2899
-9.5 | -0.4109 | 0.06533 | -0.0789 | -6.2896
-9 | -0.4349 | 0.05486 | -0.0864 | -7.9275
-8.5 | -0.4737 | 0.04685 | -0.0861 | -10.111
-8 | -0.5041 | 0.04164 | -0.0795 | -12.1061
-7.5 | -0.5275 | 0.03552 | -0.0718 | -14.8508
-7 | -0.5342 | 0.02864 | -0.0646 | -18.6522
-6.5 | -0.5351 | 0.0207 | -0.0566 | -25.8502
-6 | -0.5189 | 0.01219 | -0.0498 | -42.5677
-5.5 | -0.4639 | 0.00916 | -0.0466 | -50.6441
-5 | -0.4054 | 0.00797 | -0.0435 | -50.8657
-4.5 | -0.3435 | 0.00728 | -0.0413 | -47.1841
-4 | -0.2788 | 0.0068 | -0.0399 | -41
-3.5 | -0.2143 | 0.00639 | -0.0388 | -33.5368
-3 | -0.1478 | 0.00615 | -0.0384 | -24.0325
-2.5 | -0.0806 | 0.00595 | -0.0384 | -13.5462
-2 | -0.0142 | 0.0057 | -0.0385 | -2.4912
-1.5 | 0.053 | 0.00556 | -0.0389 | 9.5324
-1 | 0.1199 | 0.0054 | -0.0394 | 22.2037
-0.5 | 0.1871 | 0.00525 | -0.04 | 35.6381
0 | 0.2486 | 0.00474 | -0.0398 | 52.4473
0.5 | 0.2983 | 0.00317 | -0.038 | 94.1009
1 | 0.3669 | 0.0032 | -0.039 | 114.6562
1.5 | 0.433 | 0.00343 | -0.0395 | 126.2391
2 | 0.4941 | 0.00399 | -0.0391 | 123.8346
3 | 0.6031 | 0.0054 | -0.0357 | 111.6852
3.5 | 0.6471 | 0.00633 | -0.0319 | 102.2275
4 | 0.6788 | 0.00748 | -0.0257 | 90.7487
4.5 | 0.7136 | 0.00811 | -0.0197 | 87.9901
5 | 0.7589 | 0.00862 | -0.0155 | 88.0394
5.5 | 0.8057 | 0.0092 | -0.0117 | 87.5761
6 | 0.8551 | 0.00977 | -0.0082 | 87.523
7 | 0.9489 | 0.01132 | -0.0003 | 83.8251
7.5 | 0.995 | 0.01226 | 0.004 | 81.1582
8 | 1.0388 | 0.01337 | 0.0087 | 77.6963
8.5 | 1.0739 | 0.01493 | 0.0145 | 71.929
9 | 1.1019 | 0.01695 | 0.021 | 65.0088
9.5 | 1.1179 | 0.01972 | 0.0282 | 56.6886
10 | 1.1122 | 0.02396 | 0.0364 | 46.419
10.5 | 1.0909 | 0.03004 | 0.0438 | 36.3149
11 | 1.0672 | 0.03698 | 0.0489 | 28.8588
11.5 | 1.0358 | 0.04468 | 0.0524 | 23.1826
13 | 0.9383 | 0.08119 | 0.0352 | 11.5568
13.5 | 0.9119 | 0.09516 | 0.0261 | 9.5828
14 | 0.8896 | 0.10981 | 0.0165 | 8.1013
14.5 | 0.8726 | 0.12434 | 0.0076 | 7.0179

## 97. Re 8M Mach 0.00 (1)
BIGFOIL.COM POLAR EXPORT
NACA66-313 a=0.2
NACA66-313 a=0.2 |  |  |  | Cl Max: | 1.198 | at alpha= | 11 | deg
JavaFoil+Calcfoil stall+Eppler ext transition |  |  |  | L/D Max: | 120.619 | at alpha= | 4 | deg
Re: | 8000000 |  |  | Cd Min: | 0.0043 | at alpha= | 0 | deg
Mach: | 0 |  |  | Cl=0 at alpha= | -1.6083 | deg
|  |  |  | @ Cl=0.1, Cd= | 0.0062125
|  |  |  | @ Cl=0.4, Cd= | 0.004827
|  |  |  | @ Cl=0.6, Cd= | 0.00566
alpha (deg) | Cl | Cd | Cm | Cl/Cd
-15 | -0.62 | 0.10368 | -0.001 | -5.982
-14.5 | -0.639 | 0.09871 | -0.001 | -6.473
-14 | -0.656 | 0.09233 | -0.002 | -7.104
-13.5 | -0.671 | 0.08707 | -0.002 | -7.709
-13 | -0.683 | 0.08155 | -0.003 | -8.378
-12.5 | -0.692 | 0.07748 | -0.003 | -8.928
-12 | -0.698 | 0.07141 | -0.004 | -9.779
-11.5 | -0.701 | 0.06621 | -0.004 | -10.585
-11 | -0.689 | 0.06272 | -0.005 | -10.993
-10.5 | -0.679 | 0.05667 | -0.006 | -11.981
-10 | -0.8 | 0.01011 | -0.01 | -79.076
-9.5 | -0.778 | 0.00951 | -0.011 | -81.818
-9 | -0.75 | 0.00852 | -0.012 | -88.059
-8.5 | -0.718 | 0.00863 | -0.012 | -83.186
-8 | -0.681 | 0.00862 | -0.013 | -78.932
-7.5 | -0.64 | 0.00831 | -0.014 | -76.942
-7 | -0.596 | 0.00808 | -0.015 | -73.705
-6.5 | -0.549 | 0.00762 | -0.016 | -72.001
-6 | -0.5 | 0.00741 | -0.017 | -67.407
-5.5 | -0.448 | 0.00715 | -0.018 | -62.698
-5 | -0.394 | 0.00693 | -0.019 | -56.902
-4.5 | -0.339 | 0.00671 | -0.02 | -50.578
-4 | -0.283 | 0.00649 | -0.021 | -43.569
-3.5 | -0.225 | 0.00635 | -0.021 | -35.418
-3 | -0.166 | 0.00615 | -0.022 | -27.046
-2.5 | -0.107 | 0.006 | -0.023 | -17.845
-2 | -0.047 | 0.00588 | -0.024 | -8.043
-1.5 | 0.013 | 0.0061 | -0.025 | 2.07
-1 | 0.073 | 0.00619 | -0.026 | 11.754
-0.5 | 0.133 | 0.00624 | -0.027 | 21.321
0 | 0.194 | 0.0043 | -0.028 | 45.066
0.5 | 0.253 | 0.00454 | -0.029 | 55.853
1 | 0.314 | 0.00449 | -0.03 | 69.847
1.5 | 0.373 | 0.00471 | -0.031 | 79.243
2 | 0.433 | 0.00497 | -0.032 | 87.161
2.5 | 0.493 | 0.00515 | -0.033 | 95.648
3 | 0.552 | 0.00542 | -0.034 | 101.801
3.5 | 0.61 | 0.00571 | -0.035 | 106.886
4 | 0.668 | 0.00554 | -0.036 | 120.619
4.5 | 0.723 | 0.00799 | -0.037 | 90.52
5 | 0.778 | 0.00828 | -0.038 | 93.983
5.5 | 0.832 | 0.00858 | -0.038 | 96.946
6 | 0.884 | 0.00892 | -0.039 | 99.049
6.5 | 0.934 | 0.00928 | -0.04 | 100.573
7 | 0.981 | 0.00969 | -0.041 | 101.244
7.5 | 1.026 | 0.01013 | -0.042 | 101.243
8 | 1.065 | 0.01062 | -0.043 | 100.307
8.5 | 1.1 | 0.01107 | -0.044 | 99.397
9 | 1.13 | 0.0116 | -0.045 | 97.447
9.5 | 1.155 | 0.01224 | -0.046 | 94.393
10 | 1.175 | 0.01275 | -0.046 | 92.147
10.5 | 1.19 | 0.01345 | -0.047 | 88.465
11 | 1.198 | 0.01421 | -0.048 | 84.327
11.5 | 1.198 | 0.01511 | -0.049 | 79.266
12 | 1.188 | 0.01604 | -0.05 | 74.065
12.5 | 1.17 | 0.01729 | -0.051 | 67.695
13 | 1.147 | 0.01857 | -0.051 | 61.757
13.5 | 1.119 | 0.01988 | -0.052 | 56.295
14 | 1.085 | 0.02178 | -0.052 | 49.835
14.5 | 1.03 | 0.02881 | -0.052 | 35.753
15 | 0.975 | 0.03709 | -0.051 | 26.282
15.5 | 0.906 | 0.05353 | -0.049 | 16.929
16 | 0.797 | 0.11152 | -0.033 | 7.145

## 98. Re 8M Mach 0.00 (2)
BIGFOIL.COM POLAR EXPORT
NACA66-313 a=0.2
NACA66-313 a=0.2 |  |  |  | Cl Max: | 1.6489 | at alpha= | 20 | deg
XFOIL ncrit=9 |  |  |  | L/D Max: | 110.64 | at alpha= | 1.5 | deg
Re: | 8000000 |  |  | Cd Min: | 0.04824 | at alpha= | 20 | deg
Mach: | 0 |  |  | Cl=0 at alpha= | -1.7969 | deg
|  |  |  | @ Cl=0.1, Cd= | 0.0050666
|  |  |  | @ Cl=0.4, Cd= | 0.0036517
|  |  |  | @ Cl=0.6, Cd= | 0.0061996
alpha (deg) | Cl | Cd | Cm | Cl/Cd
-20 | -1.5719 | 0.03061 | -0.0699 | -51.3525
-19.5 | -1.5624 | 0.02793 | -0.0675 | -55.9398
-19 | -1.55 | 0.02558 | -0.0647 | -60.5942
-18.5 | -1.5337 | 0.02355 | -0.062 | -65.1253
-18 | -1.5171 | 0.02189 | -0.0584 | -69.3056
-17.5 | -1.5 | 0.02018 | -0.0546 | -74.331
-17 | -1.475 | 0.01897 | -0.0514 | -77.7543
-16.5 | -1.4472 | 0.01792 | -0.0482 | -80.7589
-16 | -1.4174 | 0.01702 | -0.0451 | -83.2785
-15.5 | -1.3856 | 0.01628 | -0.042 | -85.1106
-15 | -1.3546 | 0.01552 | -0.0385 | -87.2809
-14.5 | -1.3194 | 0.01496 | -0.0355 | -88.1952
-14 | -1.2784 | 0.01425 | -0.0338 | -89.7123
-13.5 | -1.2341 | 0.01368 | -0.0324 | -90.212
-13 | -1.1889 | 0.0131 | -0.0313 | -90.7557
-12.5 | -1.1437 | 0.01238 | -0.0301 | -92.3829
-12 | -1.0978 | 0.01164 | -0.029 | -94.3127
-11.5 | -1.0503 | 0.01101 | -0.0281 | -95.3951
-11 | -1.0012 | 0.01047 | -0.0275 | -95.6256
-10.5 | -0.9511 | 0.01001 | -0.027 | -95.015
-10 | -0.9001 | 0.00957 | -0.0266 | -94.0543
-9.5 | -0.8485 | 0.00916 | -0.0263 | -92.631
-9 | -0.7956 | 0.00885 | -0.0263 | -89.8983
-8.5 | -0.7425 | 0.00853 | -0.0262 | -87.0457
-8 | -0.689 | 0.0082 | -0.0263 | -84.0244
-7.5 | -0.6364 | 0.00777 | -0.0261 | -81.9048
-7 | -0.5829 | 0.00742 | -0.0261 | -78.558
-6 | -0.4736 | 0.00686 | -0.0264 | -69.0379
-5.5 | -0.4182 | 0.00663 | -0.0268 | -63.0769
-5 | -0.3623 | 0.00644 | -0.0272 | -56.2578
-4.5 | -0.3069 | 0.0062 | -0.0275 | -49.5
-4 | -0.2507 | 0.00598 | -0.028 | -41.9231
-3 | -0.1373 | 0.00568 | -0.0291 | -24.1725
-2.5 | -0.0805 | 0.0055 | -0.0297 | -14.6364
-1.5 | 0.034 | 0.00524 | -0.031 | 6.4885
-1 | 0.0913 | 0.00512 | -0.0317 | 17.832
0 | 0.2022 | 0.00444 | -0.0326 | 45.5405
0.5 | 0.249 | 0.00302 | -0.0319 | 82.4503
1 | 0.3068 | 0.00302 | -0.0327 | 101.5894
1.5 | 0.3629 | 0.00328 | -0.0333 | 110.6402
2 | 0.4158 | 0.00381 | -0.0334 | 109.1339
2.5 | 0.4659 | 0.00453 | -0.033 | 102.8477
3 | 0.5174 | 0.00508 | -0.0328 | 101.8504
3.5 | 0.5665 | 0.00573 | -0.0322 | 98.8656
4 | 0.6143 | 0.0064 | -0.0313 | 95.9844
4.5 | 0.6627 | 0.007 | -0.0305 | 94.6714
5 | 0.7145 | 0.00735 | -0.0303 | 97.2109
5.5 | 0.7669 | 0.00761 | -0.0302 | 100.7753
6 | 0.8182 | 0.00792 | -0.03 | 103.3081
6.5 | 0.8695 | 0.0082 | -0.0297 | 106.0366
7 | 0.9186 | 0.00856 | -0.0291 | 107.3131
7.5 | 0.9679 | 0.00887 | -0.0285 | 109.1206
8 | 1.0156 | 0.00922 | -0.0276 | 110.1518
8.5 | 1.0603 | 0.00965 | -0.0262 | 109.8756
9 | 1.1014 | 0.01002 | -0.0241 | 109.9202
9.5 | 1.1368 | 0.01042 | -0.0208 | 109.0979
10 | 1.1725 | 0.01092 | -0.0179 | 107.3718
10.5 | 1.2071 | 0.01153 | -0.0149 | 104.6921
11 | 1.2413 | 0.01219 | -0.0121 | 101.8294
11.5 | 1.2775 | 0.01279 | -0.0097 | 99.8827
12 | 1.3115 | 0.01348 | -0.0071 | 97.2923
12.5 | 1.3424 | 0.01425 | -0.004 | 94.2035
13 | 1.382 | 0.01518 | -0.0033 | 91.0408
13.5 | 1.4128 | 0.01625 | -0.0008 | 86.9415
14 | 1.4439 | 0.01733 | 0.0015 | 83.3179
14.5 | 1.4733 | 0.01855 | 0.0038 | 79.4232
15 | 1.4987 | 0.02003 | 0.0063 | 74.8228
15.5 | 1.5223 | 0.02168 | 0.0089 | 70.2168
16 | 1.5455 | 0.02342 | 0.0112 | 65.9906
16.5 | 1.5667 | 0.02537 | 0.0134 | 61.754
17 | 1.5875 | 0.02745 | 0.0154 | 57.8324
17.5 | 1.6025 | 0.03007 | 0.0176 | 53.2923
18 | 1.6188 | 0.03271 | 0.0194 | 49.4895
18.5 | 1.622 | 0.03663 | 0.0214 | 44.2806
19 | 1.6337 | 0.04002 | 0.0225 | 40.8221
19.5 | 1.6441 | 0.04376 | 0.0233 | 37.5708
20 | 1.6489 | 0.04824 | 0.0237 | 34.1812

## 99. Re 8M Mach 0.10 (1)
BIGFOIL.COM POLAR EXPORT
NACA66-313 a=0.2
NACA66-313 a=0.2 |  |  |  | Cl Max: | 1.191 | at alpha= | 11 | deg
JavaFoil+Calcfoil stall+Eppler ext transition |  |  |  | L/D Max: | 120.296 | at alpha= | 4 | deg
Re: | 8000000 |  |  | Cd Min: | 0.00432 | at alpha= | 0 | deg
Mach: | 0.1 |  |  | Cl=0 at alpha= | -1.6066 | deg
|  |  |  | @ Cl=0.1, Cd= | 0.0062221
|  |  |  | @ Cl=0.4, Cd= | 0.0048392
|  |  |  | @ Cl=0.6, Cd= | 0.0054024
alpha (deg) | Cl | Cd | Cm | Cl/Cd
-15 | -0.585 | 0.10517 | -0.001 | -5.565
-14.5 | -0.608 | 0.09827 | -0.001 | -6.184
-14 | -0.628 | 0.09376 | -0.002 | -6.702
-13.5 | -0.647 | 0.0878 | -0.002 | -7.368
-13 | -0.662 | 0.08262 | -0.002 | -8.018
-12.5 | -0.675 | 0.0779 | -0.003 | -8.665
-12 | -0.683 | 0.07271 | -0.003 | -9.399
-11.5 | -0.689 | 0.06781 | -0.004 | -10.155
-11 | -0.679 | 0.06422 | -0.004 | -10.579
-10.5 | -0.67 | 0.05836 | -0.005 | -11.482
-10 | -0.782 | 0.01119 | -0.01 | -69.877
-9.5 | -0.773 | 0.00965 | -0.011 | -80.107
-9 | -0.747 | 0.00803 | -0.012 | -93.094
-8.5 | -0.716 | 0.00874 | -0.012 | -81.952
-8 | -0.68 | 0.00874 | -0.013 | -77.871
-7.5 | -0.64 | 0.00843 | -0.014 | -76.001
-7 | -0.597 | 0.0081 | -0.015 | -73.643
-6.5 | -0.55 | 0.00772 | -0.016 | -71.305
-6 | -0.501 | 0.00741 | -0.017 | -67.675
-5.5 | -0.45 | 0.00717 | -0.018 | -62.754
-5 | -0.396 | 0.00692 | -0.019 | -57.194
-4.5 | -0.341 | 0.00668 | -0.02 | -50.968
-4 | -0.284 | 0.00653 | -0.021 | -43.5
-3.5 | -0.226 | 0.00632 | -0.022 | -35.729
-3 | -0.167 | 0.0062 | -0.023 | -26.975
-2.5 | -0.108 | 0.00605 | -0.023 | -17.77
-2 | -0.048 | 0.00589 | -0.024 | -8.078
-1.5 | 0.013 | 0.00611 | -0.025 | 2.078
-1 | 0.073 | 0.0062 | -0.026 | 11.792
-0.5 | 0.134 | 0.00625 | -0.027 | 21.387
0 | 0.195 | 0.00432 | -0.028 | 45.044
0.5 | 0.255 | 0.00452 | -0.029 | 56.333
1 | 0.315 | 0.0045 | -0.03 | 70.055
1.5 | 0.375 | 0.00476 | -0.031 | 78.872
2 | 0.435 | 0.00495 | -0.032 | 87.886
2.5 | 0.495 | 0.00519 | -0.033 | 95.467
3 | 0.555 | 0.00548 | -0.034 | 101.138
3.5 | 0.613 | 0.00538 | -0.035 | 114.039
4 | 0.672 | 0.00558 | -0.036 | 120.296
4.5 | 0.727 | 0.00802 | -0.037 | 90.644
5 | 0.782 | 0.0083 | -0.038 | 94.166
5.5 | 0.836 | 0.00865 | -0.039 | 96.657
6 | 0.888 | 0.00897 | -0.04 | 98.942
6.5 | 0.937 | 0.00936 | -0.04 | 100.174
7 | 0.985 | 0.00975 | -0.041 | 100.978
7.5 | 1.029 | 0.01022 | -0.042 | 100.682
8 | 1.068 | 0.0107 | -0.043 | 99.805
8.5 | 1.102 | 0.01123 | -0.044 | 98.149
9 | 1.131 | 0.01171 | -0.045 | 96.561
9.5 | 1.155 | 0.01236 | -0.046 | 93.398
10 | 1.173 | 0.01292 | -0.047 | 90.796
10.5 | 1.185 | 0.01362 | -0.048 | 87.019
11 | 1.191 | 0.01442 | -0.048 | 82.592
11.5 | 1.187 | 0.01536 | -0.049 | 77.268
12 | 1.173 | 0.01632 | -0.05 | 71.864
12.5 | 1.151 | 0.01766 | -0.051 | 65.146
13 | 1.123 | 0.019 | -0.051 | 59.082
13.5 | 1.088 | 0.02077 | -0.052 | 52.379
14 | 1.048 | 0.02287 | -0.053 | 45.848
14.5 | 0.892 | 0.07242 | -0.042 | 12.321
15 | 0.835 | 0.09148 | -0.037 | 9.125
15.5 | 0.797 | 0.09728 | -0.037 | 8.197
16 | 0.747 | 0.1176 | -0.03 | 6.349

## 100. Re 8M Mach 0.10 (2)
BIGFOIL.COM POLAR EXPORT
NACA66-313 a=0.2
NACA66-313 a=0.2 |  |  |  | Cl Max: | 1.6324 | at alpha= | 20 | deg
XFOIL ncrit=9 |  |  |  | L/D Max: | 111.311 | at alpha= | 1.5 | deg
Re: | 8000000 |  |  | Cd Min: | 0.05258 | at alpha= | 20 | deg
Mach: | 0.1 |  |  | Cl=0 at alpha= | -1.7995 | deg
|  |  |  | @ Cl=0.1, Cd= | 0.0050866
|  |  |  | @ Cl=0.4, Cd= | 0.003627
|  |  |  | @ Cl=0.6, Cd= | 0.0061785
alpha (deg) | Cl | Cd | Cm | Cl/Cd
-20 | -1.5103 | 0.03787 | -0.0772 | -39.8812
-19.5 | -1.5311 | 0.03232 | -0.0748 | -47.3731
-18.5 | -1.5148 | 0.02631 | -0.0698 | -57.5751
-18 | -1.5043 | 0.02427 | -0.0657 | -61.9819
-17.5 | -1.4919 | 0.02214 | -0.0615 | -67.3848
-17 | -1.4712 | 0.02056 | -0.0578 | -71.5564
-16.5 | -1.4485 | 0.01909 | -0.0539 | -75.8774
-16 | -1.4205 | 0.01798 | -0.0504 | -79.0044
-15.5 | -1.3893 | 0.01709 | -0.047 | -81.2932
-15 | -1.3584 | 0.01621 | -0.0433 | -83.8001
-14.5 | -1.3255 | 0.01555 | -0.0396 | -85.2412
-14 | -1.2868 | 0.01477 | -0.037 | -87.1225
-13.5 | -1.2425 | 0.01415 | -0.0354 | -87.8092
-13 | -1.1972 | 0.01351 | -0.0339 | -88.6158
-12.5 | -1.1498 | 0.01295 | -0.0328 | -88.7876
-12 | -1.1049 | 0.01202 | -0.0312 | -91.9218
-11.5 | -1.0574 | 0.0113 | -0.0301 | -93.5752
-11 | -1.008 | 0.01071 | -0.0292 | -94.1176
-10.5 | -0.9574 | 0.01021 | -0.0285 | -93.7708
-10 | -0.906 | 0.00974 | -0.028 | -93.0185
-9.5 | -0.854 | 0.00929 | -0.0275 | -91.9268
-9 | -0.8007 | 0.00896 | -0.0273 | -89.3638
-8.5 | -0.7473 | 0.00861 | -0.0271 | -86.7944
-8 | -0.6934 | 0.00827 | -0.027 | -83.8452
-7.5 | -0.64 | 0.00786 | -0.0268 | -81.4249
-7 | -0.5863 | 0.00748 | -0.0267 | -78.3824
-6.5 | -0.5317 | 0.00718 | -0.0267 | -74.0529
-6 | -0.4763 | 0.00689 | -0.0269 | -69.1292
-5.5 | -0.4205 | 0.00665 | -0.0272 | -63.2331
-5 | -0.3642 | 0.00646 | -0.0276 | -56.3777
-4.5 | -0.3084 | 0.00622 | -0.0278 | -49.582
-4 | -0.2519 | 0.006 | -0.0283 | -41.9833
-3 | -0.1378 | 0.00569 | -0.0294 | -24.2179
-2.5 | -0.0807 | 0.00551 | -0.0299 | -14.6461
-1.5 | 0.0345 | 0.00524 | -0.0312 | 6.584
-1 | 0.0921 | 0.00512 | -0.0319 | 17.9883
-0.5 | 0.1489 | 0.00488 | -0.0325 | 30.5123
0 | 0.2037 | 0.00445 | -0.0328 | 45.7753
0.5 | 0.2506 | 0.00302 | -0.0321 | 82.9801
1 | 0.3087 | 0.00302 | -0.0329 | 102.2185
1.5 | 0.3651 | 0.00328 | -0.0335 | 111.311
2 | 0.4184 | 0.00381 | -0.0336 | 109.8163
2.5 | 0.4685 | 0.00454 | -0.0331 | 103.1938
3 | 0.5202 | 0.00509 | -0.0329 | 102.2004
3.5 | 0.5693 | 0.00575 | -0.0322 | 99.0087
4 | 0.6173 | 0.00642 | -0.0313 | 96.1526
4.5 | 0.6657 | 0.00703 | -0.0304 | 94.6942
5 | 0.7177 | 0.00738 | -0.0302 | 97.2493
5.5 | 0.7703 | 0.00765 | -0.03 | 100.6928
6 | 0.8219 | 0.00796 | -0.0297 | 103.2538
6.5 | 0.8733 | 0.00824 | -0.0294 | 105.983
7 | 0.9224 | 0.00861 | -0.0286 | 107.1312
7.5 | 0.9718 | 0.00893 | -0.0279 | 108.8242
8 | 1.0193 | 0.00928 | -0.0269 | 109.8384
8.5 | 1.0634 | 0.00973 | -0.0252 | 109.2909
9 | 1.1012 | 0.0101 | -0.0222 | 109.0297
9.5 | 1.1374 | 0.01054 | -0.019 | 107.9127
10 | 1.1736 | 0.01107 | -0.0161 | 106.0163
10.5 | 1.2085 | 0.01172 | -0.0131 | 103.1143
11 | 1.2438 | 0.01238 | -0.0103 | 100.4685
11.5 | 1.2801 | 0.01302 | -0.0078 | 98.318
12 | 1.3138 | 0.01376 | -0.0051 | 95.4797
12.5 | 1.3438 | 0.01459 | -0.0017 | 92.1042
13 | 1.384 | 0.01564 | -0.001 | 88.491
13.5 | 1.4161 | 0.01669 | 0.0014 | 84.8472
14 | 1.4466 | 0.01787 | 0.0039 | 80.9513
14.5 | 1.4748 | 0.01922 | 0.0064 | 76.7326
15 | 1.4976 | 0.02096 | 0.0093 | 71.4504
15.5 | 1.5227 | 0.02261 | 0.0118 | 67.3463
16 | 1.5454 | 0.0245 | 0.0141 | 63.0776
16.5 | 1.5629 | 0.02682 | 0.0167 | 58.2737
17 | 1.5807 | 0.02927 | 0.0189 | 54.0041
17.5 | 1.5935 | 0.03224 | 0.0212 | 49.4262
18 | 1.6086 | 0.0352 | 0.0228 | 45.6989
18.5 | 1.6159 | 0.03902 | 0.0244 | 41.4121
19 | 1.6258 | 0.04283 | 0.0254 | 37.9594
19.5 | 1.6303 | 0.04741 | 0.026 | 34.3873
20 | 1.6324 | 0.05258 | 0.0259 | 31.046

## 101. Re 8M Mach 0.25 (1)
BIGFOIL.COM POLAR EXPORT
NACA66-313 a=0.2
NACA66-313 a=0.2 |  |  |  | Cl Max: | 1.145 | at alpha= | 10 | deg
JavaFoil+Calcfoil stall+Eppler ext transition |  |  |  | L/D Max: | 129.225 | at alpha= | 4 | deg
Re: | 8000000 |  |  | Cd Min: | 0.00435 | at alpha= | 0 | deg
Mach: | 0.25 |  |  | Cl=0 at alpha= | -1.6048 | deg
|  |  |  | @ Cl=0.1, Cd= | 0.0062963
|  |  |  | @ Cl=0.4, Cd= | 0.0048756
|  |  |  | @ Cl=0.6, Cd= | 0.11765
alpha (deg) | Cl | Cd | Cm | Cl/Cd
-13.5 | -0.431 | 0.09706 | -0.002 | -4.446
-13 | -0.482 | 0.08895 | -0.002 | -5.42
-12.5 | -0.527 | 0.08299 | -0.003 | -6.346
-12 | -0.564 | 0.0794 | -0.003 | -7.108
-11.5 | -0.595 | 0.0734 | -0.004 | -8.104
-11 | -0.605 | 0.06918 | -0.004 | -8.746
-10.5 | -0.609 | 0.0647 | -0.005 | -9.412
-10 | -0.608 | 0.06014 | -0.005 | -10.103
-9.5 | -0.601 | 0.05583 | -0.006 | -10.758
-9 | -0.592 | 0.05 | -0.007 | -11.836
-8.5 | -0.701 | 0.00916 | -0.013 | -76.486
-8 | -0.673 | 0.00817 | -0.014 | -82.394
-7.5 | -0.64 | 0.00826 | -0.015 | -77.451
-7 | -0.601 | 0.00836 | -0.016 | -71.809
-6.5 | -0.557 | 0.00802 | -0.016 | -69.441
-6 | -0.509 | 0.00767 | -0.017 | -66.354
-5.5 | -0.458 | 0.00737 | -0.018 | -62.146
-5 | -0.405 | 0.00714 | -0.019 | -56.69
-4.5 | -0.349 | 0.00682 | -0.02 | -51.126
-4 | -0.291 | 0.00667 | -0.021 | -43.639
-3.5 | -0.232 | 0.00641 | -0.022 | -36.181
-3 | -0.172 | 0.00629 | -0.023 | -27.268
-2.5 | -0.11 | 0.00608 | -0.024 | -18.161
-2 | -0.049 | 0.00595 | -0.025 | -8.21
-1.5 | 0.013 | 0.00616 | -0.026 | 2.115
-1 | 0.075 | 0.00626 | -0.027 | 12.003
-0.5 | 0.137 | 0.00635 | -0.028 | 21.64
0 | 0.2 | 0.00435 | -0.029 | 45.969
0.5 | 0.262 | 0.00439 | -0.03 | 59.6
1 | 0.323 | 0.00455 | -0.031 | 71.133
1.5 | 0.385 | 0.00482 | -0.032 | 79.921
2 | 0.447 | 0.00505 | -0.033 | 88.463
2.5 | 0.509 | 0.00531 | -0.034 | 95.694
3 | 0.569 | 0.00524 | -0.035 | 108.721
3.5 | 0.63 | 0.00551 | -0.036 | 114.224
4 | 0.689 | 0.00533 | -0.037 | 129.225
4.5 | 0.745 | 0.00823 | -0.038 | 90.512
5 | 0.801 | 0.00858 | -0.039 | 93.352
5.5 | 0.855 | 0.00891 | -0.04 | 95.965
6 | 0.907 | 0.0093 | -0.041 | 97.584
6.5 | 0.957 | 0.00972 | -0.042 | 98.433
7 | 1.003 | 0.01018 | -0.042 | 98.524
7.5 | 1.045 | 0.01065 | -0.043 | 98.153
8 | 1.08 | 0.01123 | -0.044 | 96.187
8.5 | 1.108 | 0.01186 | -0.045 | 93.445
9 | 1.129 | 0.01246 | -0.046 | 90.566
9.5 | 1.142 | 0.01313 | -0.047 | 86.922
10 | 1.145 | 0.0139 | -0.048 | 82.414
10.5 | 1.14 | 0.0148 | -0.049 | 77.028
11 | 1.123 | 0.01606 | -0.05 | 69.951
11.5 | 1.092 | 0.01726 | -0.05 | 63.248
12 | 1.039 | 0.01937 | -0.051 | 53.633
12.5 | 0.973 | 0.02217 | -0.051 | 43.876
13 | 0.772 | 0.08263 | -0.032 | 9.34
13.5 | 0.702 | 0.09236 | -0.029 | 7.598
14 | 0.63 | 0.10275 | -0.027 | 6.128
14.5 | 0.553 | 0.11305 | -0.026 | 4.896
15 | 0.473 | 0.11765 | -0.027 | 4.022

## 102. Re 8M Mach 0.25 (2)
BIGFOIL.COM POLAR EXPORT
NACA66-313 a=0.2
NACA66-313 a=0.2 |  |  |  | Cl Max: | 1.5299 | at alpha= | 17 | deg
XFOIL ncrit=9 |  |  |  | L/D Max: | 114.333 | at alpha= | 1.5 | deg
Re: | 8000000 |  |  | Cd Min: | 0.20177 | at alpha= | -19 | deg
Mach: | 0.25 |  |  | Cl=0 at alpha= | -1.814 | deg
|  |  |  | @ Cl=0.1, Cd= | 0.005138
|  |  |  | @ Cl=0.4, Cd= | 0.0035188
|  |  |  | @ Cl=0.6, Cd= | 0.0060978
alpha (deg) | Cl | Cd | Cm | Cl/Cd
-19 | -0.6256 | 0.20177 | 0.0101 | -3.1006
-18.5 | -0.6093 | 0.19541 | 0.006 | -3.1181
-17.5 | -0.5881 | 0.17811 | -0.0036 | -3.3019
-17 | -0.5741 | 0.17077 | -0.008 | -3.3618
-16.5 | -1.0597 | 0.05827 | -0.0823 | -18.186
-16 | -1.1203 | 0.04635 | -0.0873 | -24.1704
-15.5 | -1.2009 | 0.03576 | -0.0855 | -33.5822
-15 | -1.2524 | 0.0289 | -0.0791 | -43.3356
-14.5 | -1.2581 | 0.02537 | -0.0728 | -49.5901
-14 | -1.2587 | 0.02218 | -0.0655 | -56.7493
-13.5 | -1.2365 | 0.02058 | -0.0594 | -60.0826
-13 | -1.2136 | 0.01879 | -0.0532 | -64.5875
-12.5 | -1.1733 | 0.01738 | -0.0495 | -67.5086
-12 | -1.1273 | 0.01629 | -0.0466 | -69.202
-11.5 | -1.0853 | 0.01453 | -0.0433 | -74.6937
-11 | -1.0409 | 0.01282 | -0.0404 | -81.1934
-10.5 | -0.9891 | 0.01193 | -0.0384 | -82.9086
-10 | -0.9354 | 0.0112 | -0.0368 | -83.5179
-9.5 | -0.8824 | 0.01039 | -0.0351 | -84.9278
-8.5 | -0.7719 | 0.00927 | -0.0328 | -83.2686
-8 | -0.7164 | 0.00876 | -0.0319 | -81.7808
-7.5 | -0.6598 | 0.00835 | -0.0313 | -79.018
-7 | -0.6036 | 0.00793 | -0.0306 | -76.116
-6.5 | -0.5482 | 0.00742 | -0.0299 | -73.8814
-6 | -0.4908 | 0.00709 | -0.0297 | -69.2243
-5.5 | -0.4329 | 0.0068 | -0.0296 | -63.6618
-5 | -0.3748 | 0.00656 | -0.0296 | -57.1341
-4.5 | -0.3163 | 0.00636 | -0.0298 | -49.7327
-4 | -0.2583 | 0.00607 | -0.03 | -42.5535
-3.5 | -0.1996 | 0.00588 | -0.0303 | -33.9456
-3 | -0.1404 | 0.00574 | -0.0308 | -24.4599
-2.5 | -0.0814 | 0.00555 | -0.0313 | -14.6667
-2 | -0.0221 | 0.0054 | -0.0319 | -4.0926
-1.5 | 0.0373 | 0.00528 | -0.0325 | 7.0644
-1 | 0.0968 | 0.00515 | -0.0332 | 18.7961
-0.5 | 0.1554 | 0.00493 | -0.0338 | 31.5213
0 | 0.2117 | 0.0045 | -0.0341 | 47.0444
0.5 | 0.2592 | 0.00303 | -0.0332 | 85.5446
1 | 0.3193 | 0.00304 | -0.0341 | 105.0329
1.5 | 0.3773 | 0.0033 | -0.0346 | 114.3333
2 | 0.4323 | 0.00383 | -0.0346 | 112.8721
2.5 | 0.4832 | 0.00458 | -0.034 | 105.5022
3 | 0.5358 | 0.00514 | -0.0336 | 104.2412
3.5 | 0.585 | 0.00586 | -0.0325 | 99.8294
4 | 0.6323 | 0.00661 | -0.0311 | 95.6581
4.5 | 0.6817 | 0.0072 | -0.0299 | 94.6806
5 | 0.735 | 0.00754 | -0.0294 | 97.4801
5.5 | 0.7882 | 0.00785 | -0.0288 | 100.4076
6 | 0.841 | 0.00815 | -0.0281 | 103.1902
6.5 | 0.8921 | 0.0085 | -0.0271 | 104.9529
7 | 0.9416 | 0.00887 | -0.0257 | 106.1556
7.5 | 0.9898 | 0.00925 | -0.0241 | 107.0054
8 | 1.028 | 0.00964 | -0.0203 | 106.639
8.5 | 1.064 | 0.01021 | -0.0164 | 104.2116
9 | 1.1049 | 0.0107 | -0.0135 | 103.2617
9.5 | 1.144 | 0.0113 | -0.0103 | 101.2389
10 | 1.1812 | 0.01204 | -0.007 | 98.1063
10.5 | 1.2181 | 0.01285 | -0.0037 | 94.7938
11 | 1.256 | 0.01363 | -0.0007 | 92.1497
11.5 | 1.2911 | 0.01457 | 0.0026 | 88.6136
12 | 1.3221 | 0.01569 | 0.0064 | 84.2639
12.5 | 1.36 | 0.01679 | 0.0088 | 81.0006
13 | 1.3968 | 0.01823 | 0.0109 | 76.621
13.5 | 1.4236 | 0.01996 | 0.0145 | 71.3226
14 | 1.4508 | 0.02176 | 0.0178 | 66.6728
14.5 | 1.4742 | 0.02389 | 0.0212 | 61.7078
15 | 1.4898 | 0.02667 | 0.0248 | 55.8605
15.5 | 1.5054 | 0.02967 | 0.0281 | 50.7381
16 | 1.5183 | 0.03305 | 0.0309 | 45.9395
16.5 | 1.5244 | 0.03723 | 0.0335 | 40.9455
17 | 1.5299 | 0.0418 | 0.0354 | 36.6005
17.5 | 1.5273 | 0.04748 | 0.0365 | 32.1672
18 | 1.5208 | 0.05411 | 0.0366 | 28.1057
18.5 | 1.4963 | 0.06338 | 0.0348 | 23.6084
19 | 1.4773 | 0.07287 | 0.0317 | 20.2731
19.5 | 1.4414 | 0.08546 | 0.0259 | 16.8664
20 | 1.4053 | 0.09906 | 0.0185 | 14.1864

## 103. Re 8M Mach 0.50 (1)
BIGFOIL.COM POLAR EXPORT
NACA66-313 a=0.2
NACA66-313 a=0.2 |  |  |  | Cl Max: | 1.173 | at alpha= | 20 | deg
JavaFoil+Calcfoil stall+Eppler ext transition |  |  |  | L/D Max: | 104.401 | at alpha= | 3.5 | deg
Re: | 8000000 |  |  | Cd Min: | 0.00438 | at alpha= | 0 | deg
Mach: | 0.5 |  |  | Cl=0 at alpha= | -1.6087 | deg
|  |  |  | @ Cl=0.1, Cd= | 0.0063278
|  |  |  | @ Cl=0.4, Cd= | 0.0047339
|  |  |  | @ Cl=0.6, Cd= | 0.0061527
alpha (deg) | Cl | Cd | Cm | Cl/Cd
-20 | -1.004 | 0.15074 | 0.004 | -6.66
-19.5 | -0.982 | 0.14538 | 0.003 | -6.754
-19 | -0.953 | 0.13979 | 0.003 | -6.82
-18.5 | -0.924 | 0.13761 | 0.002 | -6.715
-18 | -0.896 | 0.13155 | 0.002 | -6.809
-17.5 | -0.869 | 0.12726 | 0.001 | -6.831
-17 | -0.844 | 0.12682 | 0.001 | -6.655
-16.5 | -0.816 | 0.12085 | 0 | -6.756
-16 | -0.789 | 0.11613 | 0 | -6.791
-15.5 | -0.762 | 0.10764 | -0.001 | -7.081
-15 | -0.736 | 0.09908 | -0.001 | -7.426
-14.5 | -0.712 | 0.09084 | -0.002 | -7.833
-14 | -0.68 | 0.1018 | -0.002 | -6.676
-13.5 | -0.652 | 0.09391 | -0.002 | -6.947
-13 | -0.626 | 0.08561 | -0.003 | -7.313
-12.5 | -0.6 | 0.07921 | -0.004 | -7.575
-12 | -0.575 | 0.07259 | -0.004 | -7.916
-11.5 | -0.552 | 0.0644 | -0.005 | -8.565
-11 | -0.613 | 0.01562 | -0.009 | -39.257
-10.5 | -0.49 | 0.06516 | -0.006 | -7.52
-10 | -0.461 | 0.06859 | -0.005 | -6.719
-9.5 | -0.434 | 0.06049 | -0.006 | -7.172
-9 | -0.407 | 0.05502 | -0.007 | -7.401
-8.5 | -0.381 | 0.05099 | -0.008 | -7.463
-8 | -0.355 | 0.04616 | -0.009 | -7.685
-7.5 | -0.4 | 0.00934 | -0.016 | -42.803
-7 | -0.296 | 0.04702 | -0.008 | -6.304
-6.5 | -0.269 | 0.04246 | -0.009 | -6.343
-6 | -0.383 | 0.03928 | -0.01 | -9.754
-5.5 | -0.466 | 0.00744 | -0.02 | -62.576
-5 | -0.428 | 0.0071 | -0.022 | -60.262
-4.5 | -0.377 | 0.0071 | -0.023 | -53.104
-4 | -0.319 | 0.00685 | -0.024 | -46.559
-3.5 | -0.256 | 0.00656 | -0.025 | -39.039
-3 | -0.19 | 0.00627 | -0.026 | -30.35
-2.5 | -0.123 | 0.00612 | -0.027 | -20.076
-2 | -0.054 | 0.00592 | -0.028 | -9.195
-1.5 | 0.015 | 0.00612 | -0.029 | 2.378
-1 | 0.084 | 0.0063 | -0.03 | 13.325
-0.5 | 0.153 | 0.00642 | -0.031 | 23.921
0 | 0.223 | 0.00438 | -0.032 | 50.938
0.5 | 0.292 | 0.00463 | -0.033 | 63.039
1 | 0.361 | 0.00457 | -0.035 | 78.941
1.5 | 0.43 | 0.00486 | -0.036 | 88.429
2 | 0.498 | 0.00564 | -0.037 | 88.362
2.5 | 0.566 | 0.00597 | -0.038 | 94.832
3 | 0.633 | 0.00633 | -0.039 | 99.947
3.5 | 0.698 | 0.00669 | -0.04 | 104.401
4 | 0.761 | 0.0089 | -0.041 | 85.468
4.5 | 0.822 | 0.00934 | -0.042 | 88.007
5 | 0.88 | 0.00984 | -0.043 | 89.487
5.5 | 0.934 | 0.01036 | -0.044 | 90.162
6 | 0.98 | 0.011 | -0.045 | 89.058
6.5 | 1.016 | 0.01175 | -0.046 | 86.524
7 | 1.036 | 0.01255 | -0.047 | 82.602
7.5 | 1.023 | 0.01361 | -0.048 | 75.12
8 | 0.691 | 0.0516 | -0.024 | 13.401
8.5 | 0.667 | 0.01594 | -0.05 | 41.823
9 | 0.578 | 0.05997 | -0.025 | 9.639
9.5 | 0.731 | 0.01678 | -0.052 | 43.55
10 | 0.761 | 0.01822 | -0.053 | 41.764
10.5 | 0.79 | 0.02013 | -0.054 | 39.231
11 | 0.692 | 0.07051 | -0.033 | 9.812
11.5 | 0.712 | 0.08264 | -0.028 | 8.614
12 | 0.88 | 0.02344 | -0.056 | 37.551
12.5 | 0.903 | 0.02716 | -0.057 | 33.241
13 | 0.802 | 0.08623 | -0.037 | 9.297
13.5 | 0.827 | 0.09321 | -0.037 | 8.874
14 | 0.982 | 0.03378 | -0.059 | 29.06
14.5 | 0.883 | 0.09741 | -0.039 | 9.061
15 | 0.907 | 0.10755 | -0.039 | 8.43
15.5 | 0.94 | 0.10951 | -0.042 | 8.582
16 | 0.953 | 0.11648 | -0.037 | 8.182
16.5 | 0.988 | 0.1186 | -0.042 | 8.329
17 | 1.035 | 0.11095 | -0.049 | 9.331
17.5 | 1.038 | 0.13594 | -0.043 | 7.638
18 | 1.062 | 0.13453 | -0.043 | 7.895
18.5 | 1.106 | 0.12813 | -0.049 | 8.634
19 | 1.156 | 0.11761 | -0.055 | 9.833
19.5 | 1.157 | 0.14591 | -0.05 | 7.927
20 | 1.173 | 0.14794 | -0.048 | 7.929

## 104. Re 8M Mach 0.50 (2)
BIGFOIL.COM POLAR EXPORT
NACA66-313 a=0.2
NACA66-313 a=0.2 |  |  |  | Cl Max: | 1.1337 | at alpha= | 9.5 | deg
XFOIL ncrit=9 |  |  |  | L/D Max: | 124.352 | at alpha= | 1.5 | deg
Re: | 8000000 |  |  | Cd Min: | 0.24974 | at alpha= | -20 | deg
Mach: | 0.5 |  |  | Cl=0 at alpha= | -1.8863 | deg
|  |  |  | @ Cl=0.1, Cd= | 0.005303
|  |  |  | @ Cl=0.4, Cd= | 0.0033202
|  |  |  | @ Cl=0.6, Cd= | 0.0053788
alpha (deg) | Cl | Cd | Cm | Cl/Cd
-20 | -0.6808 | 0.24974 | 0.0295 | -2.726
-19.5 | -0.6604 | 0.2413 | 0.0245 | -2.7368
-19 | -0.6416 | 0.23198 | 0.0194 | -2.7658
-18.5 | -0.6224 | 0.2229 | 0.0143 | -2.7923
-18 | -0.5996 | 0.21604 | 0.0095 | -2.7754
-17.5 | -0.5832 | 0.206 | 0.0043 | -2.8311
-17 | -0.5632 | 0.19791 | -0.0006 | -2.8457
-16.5 | -0.5453 | 0.18902 | -0.0056 | -2.8849
-16 | -0.5256 | 0.18091 | -0.0105 | -2.9053
-15.5 | -0.5108 | 0.17137 | -0.0157 | -2.9807
-15 | -0.4926 | 0.16328 | -0.0205 | -3.0169
-14 | -0.4614 | 0.14592 | -0.0304 | -3.162
-13.5 | -0.4457 | 0.13783 | -0.0351 | -3.2337
-13 | -0.4294 | 0.13006 | -0.0397 | -3.3016
-12.5 | -0.4135 | 0.12244 | -0.0442 | -3.3772
-12 | -0.4065 | 0.11297 | -0.0494 | -3.5983
-11.5 | -0.4006 | 0.1038 | -0.0546 | -3.8593
-11 | -0.3949 | 0.09506 | -0.0596 | -4.1542
-10.5 | -0.398 | 0.08519 | -0.0653 | -4.6719
-10 | -0.4116 | 0.07409 | -0.0723 | -5.5554
-9.5 | -0.4262 | 0.06242 | -0.082 | -6.8279
-9 | -0.4512 | 0.05303 | -0.0873 | -8.5084
-8.5 | -0.4907 | 0.04548 | -0.0857 | -10.7894
-8 | -0.5201 | 0.04068 | -0.0781 | -12.7852
-7.5 | -0.5386 | 0.03444 | -0.0709 | -15.6388
-7 | -0.541 | 0.02788 | -0.0639 | -19.4046
-6.5 | -0.5422 | 0.01984 | -0.0558 | -27.3286
-6 | -0.5265 | 0.01101 | -0.0491 | -47.8202
-5.5 | -0.4707 | 0.00862 | -0.0456 | -54.6056
-5 | -0.4106 | 0.00763 | -0.0427 | -53.8139
-4.5 | -0.3473 | 0.00699 | -0.0406 | -49.6853
-4 | -0.282 | 0.00657 | -0.0393 | -42.9224
-3.5 | -0.2166 | 0.00622 | -0.0384 | -34.8232
-3 | -0.1496 | 0.00597 | -0.0381 | -25.0586
-2.5 | -0.0821 | 0.00577 | -0.0381 | -14.2288
-2 | -0.0153 | 0.00556 | -0.0383 | -2.7518
-1 | 0.1193 | 0.00526 | -0.0393 | 22.6806
-0.5 | 0.1864 | 0.00514 | -0.0399 | 36.2646
0 | 0.2496 | 0.0047 | -0.0399 | 53.1064
0.5 | 0.2986 | 0.0031 | -0.0381 | 96.3226
1 | 0.3663 | 0.00316 | -0.0389 | 115.9177
1.5 | 0.4315 | 0.00347 | -0.0392 | 124.3516
2 | 0.4924 | 0.00401 | -0.0388 | 122.793
2.5 | 0.5502 | 0.00464 | -0.0378 | 118.5776
3 | 0.6021 | 0.00541 | -0.0355 | 111.2939
3.5 | 0.6445 | 0.00638 | -0.0315 | 101.0188
4 | 0.6791 | 0.00744 | -0.0258 | 91.2769
5 | 0.7664 | 0.0084 | -0.0168 | 91.2381
5.5 | 0.8135 | 0.00894 | -0.0129 | 90.9955
6 | 0.8629 | 0.00951 | -0.0094 | 90.7361
6.5 | 0.9097 | 0.01022 | -0.0053 | 89.0117
7 | 0.9578 | 0.01098 | -0.0014 | 87.2313
7.5 | 1.0043 | 0.01188 | 0.0029 | 84.537
8 | 1.0469 | 0.01301 | 0.0078 | 80.4689
8.5 | 1.0862 | 0.0144 | 0.0133 | 75.4306
9 | 1.1157 | 0.01632 | 0.0197 | 68.364
9.5 | 1.1337 | 0.01894 | 0.0271 | 59.8574
10 | 1.1204 | 0.02348 | 0.036 | 47.7172
10.5 | 1.101 | 0.0294 | 0.0434 | 37.449
11 | 1.0782 | 0.03624 | 0.0486 | 29.7517
12.5 | 0.9756 | 0.06725 | 0.0434 | 14.5071
13 | 0.9428 | 0.08041 | 0.0359 | 11.7249
13.5 | 0.9169 | 0.09422 | 0.0269 | 9.7315
14 | 0.895 | 0.1087 | 0.0173 | 8.2337
14.5 | 0.8781 | 0.12312 | 0.0084 | 7.1321

## 105. Re 10M Mach 0.00 (1)
BIGFOIL.COM POLAR EXPORT
NACA66-313 a=0.2
NACA66-313 a=0.2 |  |  |  | Cl Max: | 1.2 | at alpha= | 11 | deg
JavaFoil+Calcfoil stall+Eppler ext transition |  |  |  | L/D Max: | 122.229 | at alpha= | 4 | deg
Re: | 10000000 |  |  | Cd Min: | 0.00439 | at alpha= | 0 | deg
Mach: | 0 |  |  | Cl=0 at alpha= | -1.6083 | deg
|  |  |  | @ Cl=0.1, Cd= | 0.006227
|  |  |  | @ Cl=0.4, Cd= | 0.004861
|  |  |  | @ Cl=0.6, Cd= | 0.0055886
alpha (deg) | Cl | Cd | Cm | Cl/Cd
-15.5 | -0.6 | 0.11063 | 0 | -5.424
-15 | -0.621 | 0.10168 | -0.001 | -6.109
-14.5 | -0.639 | 0.09817 | -0.001 | -6.51
-14 | -0.657 | 0.09067 | -0.002 | -7.247
-13.5 | -0.672 | 0.08576 | -0.002 | -7.835
-13 | -0.684 | 0.08025 | -0.003 | -8.527
-12.5 | -0.693 | 0.07604 | -0.003 | -9.113
-12 | -0.699 | 0.07078 | -0.004 | -9.873
-11.5 | -0.701 | 0.06569 | -0.004 | -10.677
-11 | -0.694 | 0.0592 | -0.005 | -11.731
-10.5 | -0.816 | 0.0106 | -0.009 | -76.968
-10 | -0.803 | 0.00963 | -0.01 | -83.383
-9.5 | -0.779 | 0.00803 | -0.011 | -97.061
-9 | -0.751 | 0.00817 | -0.012 | -91.904
-8.5 | -0.718 | 0.00871 | -0.012 | -82.429
-8 | -0.681 | 0.00833 | -0.013 | -81.702
-7.5 | -0.64 | 0.00804 | -0.014 | -79.544
-7 | -0.596 | 0.00775 | -0.015 | -76.863
-6.5 | -0.549 | 0.00741 | -0.016 | -74.111
-6 | -0.5 | 0.00711 | -0.017 | -70.31
-5.5 | -0.448 | 0.00691 | -0.018 | -64.861
-5 | -0.394 | 0.00664 | -0.019 | -59.384
-4.5 | -0.339 | 0.00648 | -0.02 | -52.33
-4 | -0.283 | 0.00628 | -0.021 | -44.979
-3.5 | -0.225 | 0.00613 | -0.021 | -36.7
-3 | -0.166 | 0.00599 | -0.022 | -27.785
-2.5 | -0.107 | 0.00609 | -0.023 | -17.561
-2 | -0.047 | 0.00621 | -0.024 | -7.624
-1.5 | 0.013 | 0.00619 | -0.025 | 2.038
-1 | 0.073 | 0.0062 | -0.026 | 11.731
-0.5 | 0.133 | 0.00626 | -0.027 | 21.232
0 | 0.194 | 0.00439 | -0.028 | 44.09
0.5 | 0.253 | 0.00458 | -0.029 | 55.33
1 | 0.314 | 0.00458 | -0.03 | 68.465
1.5 | 0.373 | 0.00478 | -0.031 | 78.003
2 | 0.433 | 0.00496 | -0.032 | 87.379
2.5 | 0.493 | 0.00521 | -0.033 | 94.662
3 | 0.552 | 0.00539 | -0.034 | 102.301
3.5 | 0.61 | 0.00563 | -0.035 | 108.369
4 | 0.669 | 0.00547 | -0.036 | 122.229
4.5 | 0.724 | 0.00767 | -0.037 | 94.469
5 | 0.779 | 0.00796 | -0.038 | 97.857
5.5 | 0.833 | 0.00826 | -0.038 | 100.803
6 | 0.885 | 0.00859 | -0.039 | 103.011
6.5 | 0.935 | 0.00894 | -0.04 | 104.584
7 | 0.983 | 0.00933 | -0.041 | 105.304
7.5 | 1.027 | 0.00974 | -0.042 | 105.45
8 | 1.066 | 0.01022 | -0.043 | 104.387
8.5 | 1.101 | 0.01063 | -0.044 | 103.564
9 | 1.132 | 0.01115 | -0.045 | 101.446
9.5 | 1.157 | 0.01173 | -0.046 | 98.599
10 | 1.177 | 0.01227 | -0.047 | 95.926
10.5 | 1.191 | 0.01289 | -0.047 | 92.388
11 | 1.2 | 0.01362 | -0.048 | 88.086
11.5 | 1.199 | 0.0146 | -0.049 | 82.181
12 | 1.189 | 0.01558 | -0.05 | 76.321
12.5 | 1.172 | 0.01652 | -0.051 | 70.972
13 | 1.15 | 0.01766 | -0.051 | 65.112
13.5 | 1.122 | 0.01894 | -0.052 | 59.232
14 | 1.087 | 0.02089 | -0.053 | 52.034
14.5 | 1.042 | 0.02512 | -0.053 | 41.459
15 | 0.998 | 0.02863 | -0.053 | 34.869
15.5 | 0.956 | 0.03193 | -0.053 | 29.948
16 | 0.797 | 0.11033 | -0.033 | 7.228

## 106. Re 10M Mach 0.00 (2)
BIGFOIL.COM POLAR EXPORT
NACA66-313 a=0.2
NACA66-313 a=0.2 |  |  |  | Cl Max: | 1.6789 | at alpha= | 20 | deg
XFOIL ncrit=9 |  |  |  | L/D Max: | 115.685 | at alpha= | 9 | deg
Re: | 10000000 |  |  | Cd Min: | 0.04502 | at alpha= | 20 | deg
Mach: | 0 |  |  | Cl=0 at alpha= | -1.7873 | deg
|  |  |  | @ Cl=0.1, Cd= | 0.0049117
|  |  |  | @ Cl=0.4, Cd= | 0.0038255
|  |  |  | @ Cl=0.6, Cd= | 0.0061492
alpha (deg) | Cl | Cd | Cm | Cl/Cd
-20 | -1.599 | 0.02855 | -0.0684 | -56.007
-19.5 | -1.5944 | 0.02565 | -0.0653 | -62.1598
-19 | -1.5774 | 0.02371 | -0.0627 | -66.5289
-18.5 | -1.5604 | 0.02207 | -0.0592 | -70.7023
-18 | -1.5396 | 0.02063 | -0.0559 | -74.6292
-17.5 | -1.5201 | 0.01908 | -0.0522 | -79.6698
-17 | -1.4941 | 0.01795 | -0.0489 | -83.2368
-16.5 | -1.4683 | 0.01679 | -0.0454 | -87.4509
-16 | -1.4385 | 0.01591 | -0.0421 | -90.4148
-15.5 | -1.4073 | 0.01518 | -0.0387 | -92.7075
-15 | -1.3757 | 0.01452 | -0.0351 | -94.7452
-14.5 | -1.3351 | 0.01393 | -0.0332 | -95.8435
-14 | -1.2923 | 0.01328 | -0.0316 | -97.3117
-13.5 | -1.2471 | 0.01274 | -0.0304 | -97.8885
-13 | -1.2007 | 0.01219 | -0.0294 | -98.4988
-12.5 | -1.153 | 0.0117 | -0.0286 | -98.547
-12 | -1.1037 | 0.0113 | -0.028 | -97.6726
-11.5 | -1.0565 | 0.01059 | -0.0271 | -99.7639
-11 | -1.0075 | 0.01004 | -0.0264 | -100.3486
-10.5 | -0.9574 | 0.00952 | -0.0259 | -100.5672
-10 | -0.9063 | 0.00908 | -0.0255 | -99.8128
-9.5 | -0.8545 | 0.00869 | -0.0253 | -98.3314
-9 | -0.8014 | 0.00836 | -0.0252 | -95.8612
-8.5 | -0.7479 | 0.00805 | -0.0253 | -92.9068
-8 | -0.6941 | 0.00776 | -0.0253 | -89.4459
-7.5 | -0.6397 | 0.00751 | -0.0255 | -85.1798
-7 | -0.5859 | 0.00715 | -0.0255 | -81.9441
-6.5 | -0.5316 | 0.00683 | -0.0256 | -77.8331
-6 | -0.4766 | 0.00656 | -0.0259 | -72.6524
-5.5 | -0.4211 | 0.00635 | -0.0262 | -66.315
-5 | -0.365 | 0.00616 | -0.0267 | -59.2532
-4.5 | -0.3086 | 0.00597 | -0.0272 | -51.6918
-4 | -0.2526 | 0.00575 | -0.0276 | -43.9304
-3.5 | -0.196 | 0.00559 | -0.0282 | -35.0626
-3 | -0.1387 | 0.00545 | -0.0288 | -25.4495
-2.5 | -0.0817 | 0.00529 | -0.0295 | -15.4442
-2 | -0.0245 | 0.00517 | -0.0301 | -4.7389
-1.5 | 0.0331 | 0.00505 | -0.0309 | 6.5545
-1 | 0.0905 | 0.00494 | -0.0316 | 18.3198
-0.5 | 0.1475 | 0.00477 | -0.0322 | 30.9224
0 | 0.2028 | 0.00445 | -0.0327 | 45.573
0.5 | 0.2515 | 0.00332 | -0.0323 | 75.753
1 | 0.305 | 0.00313 | -0.0325 | 97.4441
1.5 | 0.3611 | 0.00337 | -0.0331 | 107.1513
2 | 0.4132 | 0.00398 | -0.033 | 103.8191
2.5 | 0.4644 | 0.0046 | -0.0328 | 100.9565
3 | 0.5163 | 0.00509 | -0.0327 | 101.4342
3.5 | 0.5656 | 0.00574 | -0.0321 | 98.5366
4 | 0.6152 | 0.00633 | -0.0315 | 97.188
4.5 | 0.6655 | 0.0068 | -0.031 | 97.8676
5 | 0.7184 | 0.00709 | -0.031 | 101.3258
6 | 0.8235 | 0.00762 | -0.0309 | 108.0709
6.5 | 0.8749 | 0.00791 | -0.0307 | 110.6068
7 | 0.9252 | 0.00823 | -0.0303 | 112.418
7.5 | 0.9751 | 0.00853 | -0.0298 | 114.3142
8 | 1.0231 | 0.0089 | -0.029 | 114.9551
8.5 | 1.0694 | 0.00928 | -0.0279 | 115.2371
9 | 1.1152 | 0.00964 | -0.0267 | 115.6846
9.5 | 1.1527 | 0.01002 | -0.0238 | 115.0399
10 | 1.1861 | 0.0105 | -0.0203 | 112.9619
10.5 | 1.2205 | 0.01107 | -0.0172 | 110.2529
11 | 1.2571 | 0.0116 | -0.0147 | 108.3707
11.5 | 1.293 | 0.01219 | -0.0122 | 106.0705
12 | 1.3271 | 0.01287 | -0.0095 | 103.1158
12.5 | 1.3584 | 0.01369 | -0.0066 | 99.2257
13 | 1.3877 | 0.01453 | -0.0033 | 95.5058
14 | 1.4593 | 0.01643 | -0.0004 | 88.8192
14.5 | 1.4882 | 0.01763 | 0.0021 | 84.4129
15 | 1.5125 | 0.01914 | 0.0049 | 79.023
15.5 | 1.5393 | 0.02056 | 0.0072 | 74.8687
16 | 1.5634 | 0.02218 | 0.0096 | 70.4869
16.5 | 1.5832 | 0.02417 | 0.0121 | 65.5027
17 | 1.6039 | 0.02617 | 0.0143 | 61.2877
17.5 | 1.6183 | 0.02876 | 0.0167 | 56.2691
18 | 1.635 | 0.03129 | 0.0185 | 52.2531
18.5 | 1.6485 | 0.03425 | 0.0202 | 48.1314
19 | 1.6619 | 0.03734 | 0.0215 | 44.5072
19.5 | 1.6704 | 0.04107 | 0.0226 | 40.672
20 | 1.6789 | 0.04502 | 0.0233 | 37.2923

## 107. Re 10M Mach 0.10 (1)
BIGFOIL.COM POLAR EXPORT
NACA66-313 a=0.2
NACA66-313 a=0.2 |  |  |  | Cl Max: | 1.192 | at alpha= | 11 | deg
JavaFoil+Calcfoil stall+Eppler ext transition |  |  |  | L/D Max: | 122.383 | at alpha= | 4 | deg
Re: | 10000000 |  |  | Cd Min: | 0.00442 | at alpha= | 0 | deg
Mach: | 0.1 |  |  | Cl=0 at alpha= | -1.6066 | deg
|  |  |  | @ Cl=0.1, Cd= | 0.0062633
|  |  |  | @ Cl=0.4, Cd= | 0.0048433
|  |  |  | @ Cl=0.6, Cd= | 0.0055749
alpha (deg) | Cl | Cd | Cm | Cl/Cd
-15.5 | -0.561 | 0.11472 | 0 | -4.894
-15 | -0.586 | 0.10353 | -0.001 | -5.657
-14.5 | -0.608 | 0.09786 | -0.001 | -6.21
-14 | -0.629 | 0.09279 | -0.002 | -6.773
-13.5 | -0.648 | 0.08686 | -0.002 | -7.455
-13 | -0.663 | 0.08155 | -0.003 | -8.133
-12.5 | -0.676 | 0.0766 | -0.003 | -8.823
-12 | -0.684 | 0.07216 | -0.003 | -9.478
-11.5 | -0.689 | 0.06729 | -0.004 | -10.24
-11 | -0.685 | 0.06004 | -0.005 | -11.414
-10.5 | -0.807 | 0.01076 | -0.009 | -74.962
-10 | -0.796 | 0.00978 | -0.01 | -81.368
-9.5 | -0.775 | 0.00928 | -0.011 | -83.525
-9 | -0.748 | 0.00825 | -0.012 | -90.72
-8.5 | -0.717 | 0.00883 | -0.012 | -81.218
-8 | -0.68 | 0.00836 | -0.013 | -81.425
-7.5 | -0.64 | 0.00805 | -0.014 | -79.537
-7 | -0.597 | 0.00775 | -0.015 | -77.004
-6.5 | -0.55 | 0.00741 | -0.016 | -74.315
-6 | -0.501 | 0.00718 | -0.017 | -69.778
-5.5 | -0.45 | 0.007 | -0.018 | -64.205
-5 | -0.396 | 0.00663 | -0.019 | -59.732
-4.5 | -0.341 | 0.00648 | -0.02 | -52.578
-4 | -0.284 | 0.00626 | -0.021 | -45.333
-3.5 | -0.226 | 0.00613 | -0.022 | -36.88
-3 | -0.167 | 0.00603 | -0.023 | -27.728
-2.5 | -0.108 | 0.0061 | -0.023 | -17.619
-2 | -0.048 | 0.00619 | -0.024 | -7.69
-1.5 | 0.013 | 0.00623 | -0.025 | 2.035
-1 | 0.073 | 0.00625 | -0.026 | 11.7
-0.5 | 0.134 | 0.00628 | -0.027 | 21.285
0 | 0.195 | 0.00442 | -0.028 | 44.054
0.5 | 0.255 | 0.00461 | -0.029 | 55.26
1 | 0.315 | 0.00459 | -0.03 | 68.677
1.5 | 0.375 | 0.00476 | -0.031 | 78.759
2 | 0.435 | 0.00496 | -0.032 | 87.764
2.5 | 0.495 | 0.00519 | -0.033 | 95.493
3 | 0.555 | 0.00543 | -0.034 | 102.116
3.5 | 0.614 | 0.00562 | -0.035 | 109.184
4 | 0.672 | 0.00549 | -0.036 | 122.383
4.5 | 0.727 | 0.00773 | -0.037 | 94.146
5 | 0.783 | 0.00801 | -0.038 | 97.688
5.5 | 0.836 | 0.00832 | -0.039 | 100.507
6 | 0.889 | 0.00864 | -0.04 | 102.884
6.5 | 0.938 | 0.00901 | -0.041 | 104.182
7 | 0.986 | 0.00939 | -0.041 | 105.029
7.5 | 1.031 | 0.00981 | -0.042 | 105.081
8 | 1.069 | 0.01029 | -0.043 | 103.878
8.5 | 1.103 | 0.01077 | -0.044 | 102.394
9 | 1.132 | 0.01126 | -0.045 | 100.519
9.5 | 1.156 | 0.01187 | -0.046 | 97.376
10 | 1.174 | 0.01242 | -0.047 | 94.574
10.5 | 1.187 | 0.01306 | -0.048 | 90.882
11 | 1.192 | 0.01392 | -0.048 | 85.661
11.5 | 1.189 | 0.01483 | -0.049 | 80.171
12 | 1.174 | 0.01587 | -0.05 | 73.991
12.5 | 1.152 | 0.01707 | -0.051 | 67.488
13 | 1.125 | 0.01813 | -0.052 | 62.056
13.5 | 1.091 | 0.01955 | -0.052 | 55.819
14 | 1.05 | 0.0219 | -0.053 | 47.97
14.5 | 0.987 | 0.03018 | -0.052 | 32.696
15 | 0.94 | 0.03428 | -0.052 | 27.41
15.5 | 0.811 | 0.08564 | -0.041 | 9.475
16 | 0.747 | 0.11559 | -0.031 | 6.466

## 108. Re 10M Mach 0.10 (2)
BIGFOIL.COM POLAR EXPORT
NACA66-313 a=0.2
NACA66-313 a=0.2 |  |  |  | Cl Max: | 1.6613 | at alpha= | 20 | deg
XFOIL ncrit=9 |  |  |  | L/D Max: | 115.16 | at alpha= | 9 | deg
Re: | 10000000 |  |  | Cd Min: | 0.04928 | at alpha= | 20 | deg
Mach: | 0.1 |  |  | Cl=0 at alpha= | -1.7897 | deg
|  |  |  | @ Cl=0.1, Cd= | 0.0049157
|  |  |  | @ Cl=0.4, Cd= | 0.0037972
|  |  |  | @ Cl=0.6, Cd= | 0.0061351
alpha (deg) | Cl | Cd | Cm | Cl/Cd
-19 | -1.5477 | 0.02723 | -0.0716 | -56.838
-18.5 | -1.549 | 0.02446 | -0.0667 | -63.3279
-18 | -1.5337 | 0.02252 | -0.063 | -68.1039
-17.5 | -1.5147 | 0.02085 | -0.0592 | -72.6475
-17 | -1.4909 | 0.01949 | -0.0556 | -76.4956
-16.5 | -1.4678 | 0.01806 | -0.0516 | -81.2735
-16 | -1.4421 | 0.01682 | -0.0476 | -85.7372
-15.5 | -1.4119 | 0.01589 | -0.0438 | -88.8546
-15 | -1.3809 | 0.0151 | -0.0399 | -91.4503
-14.5 | -1.3443 | 0.01446 | -0.0368 | -92.9668
-14 | -1.3018 | 0.01373 | -0.0348 | -94.8143
-13.5 | -1.2565 | 0.01314 | -0.0333 | -95.624
-13 | -1.2099 | 0.01254 | -0.032 | -96.4833
-12.5 | -1.1617 | 0.01201 | -0.0309 | -96.7277
-12 | -1.1113 | 0.01164 | -0.0302 | -95.4725
-11.5 | -1.0637 | 0.01089 | -0.029 | -97.6768
-11 | -1.0145 | 0.01026 | -0.0281 | -98.8791
-10.5 | -0.9641 | 0.00969 | -0.0274 | -99.4943
-10 | -0.9125 | 0.00923 | -0.0268 | -98.8624
-9 | -0.8069 | 0.00845 | -0.0262 | -95.4911
-8.5 | -0.753 | 0.00812 | -0.0261 | -92.734
-8 | -0.6987 | 0.00782 | -0.0261 | -89.3478
-7.5 | -0.6438 | 0.00756 | -0.0262 | -85.1587
-7 | -0.5893 | 0.00721 | -0.0262 | -81.7337
-6.5 | -0.5347 | 0.00686 | -0.0262 | -77.9446
-6 | -0.4793 | 0.00659 | -0.0263 | -72.7314
-5.5 | -0.4235 | 0.00637 | -0.0266 | -66.4835
-5 | -0.367 | 0.00617 | -0.027 | -59.4814
-4.5 | -0.3102 | 0.00599 | -0.0275 | -51.7863
-4 | -0.2538 | 0.00577 | -0.0279 | -43.9861
-3.5 | -0.1969 | 0.0056 | -0.0284 | -35.1607
-2.5 | -0.0819 | 0.0053 | -0.0297 | -15.4528
-2 | -0.0244 | 0.00517 | -0.0303 | -4.7195
-1.5 | 0.0336 | 0.00505 | -0.0311 | 6.6535
-1 | 0.0913 | 0.00494 | -0.0318 | 18.4818
-0.5 | 0.1486 | 0.00478 | -0.0325 | 31.0879
0 | 0.2042 | 0.00445 | -0.0329 | 45.8876
0.5 | 0.2516 | 0.00312 | -0.0323 | 80.641
1 | 0.3069 | 0.00313 | -0.0327 | 98.0511
1.5 | 0.3633 | 0.00337 | -0.0333 | 107.8042
2 | 0.4157 | 0.00398 | -0.0332 | 104.4472
2.5 | 0.4671 | 0.00461 | -0.033 | 101.3232
3 | 0.5191 | 0.00511 | -0.0328 | 101.5851
3.5 | 0.5684 | 0.00576 | -0.0321 | 98.6806
4 | 0.6181 | 0.00635 | -0.0315 | 97.3386
4.5 | 0.6686 | 0.00683 | -0.031 | 97.8917
5 | 0.7218 | 0.00711 | -0.0309 | 101.519
5.5 | 0.7747 | 0.0074 | -0.0308 | 104.6892
6 | 0.8274 | 0.00765 | -0.0307 | 108.1569
6.5 | 0.8788 | 0.00796 | -0.0304 | 110.402
7 | 0.9294 | 0.00828 | -0.0299 | 112.2464
7.5 | 0.9793 | 0.00858 | -0.0293 | 114.1375
8 | 1.0272 | 0.00897 | -0.0283 | 114.5151
9 | 1.1182 | 0.00971 | -0.0255 | 115.1596
9.5 | 1.1523 | 0.01012 | -0.0218 | 113.8636
10 | 1.1869 | 0.01064 | -0.0184 | 111.5508
10.5 | 1.2227 | 0.01122 | -0.0154 | 108.975
11 | 1.2596 | 0.01178 | -0.0129 | 106.927
11.5 | 1.2954 | 0.01242 | -0.0102 | 104.2995
12 | 1.3291 | 0.01317 | -0.0074 | 100.9188
12.5 | 1.36 | 0.01404 | -0.0042 | 96.8661
13 | 1.3899 | 0.01487 | -0.0009 | 93.4701
14.5 | 1.4882 | 0.01838 | 0.005 | 80.9684
15 | 1.5144 | 0.01987 | 0.0077 | 76.2154
15.5 | 1.5398 | 0.02145 | 0.0102 | 71.7855
16 | 1.56 | 0.02344 | 0.013 | 66.5529
16.5 | 1.5782 | 0.02565 | 0.0157 | 61.5283
17 | 1.5979 | 0.0279 | 0.0179 | 57.2724
17.5 | 1.6148 | 0.03047 | 0.02 | 52.9964
18 | 1.6295 | 0.03335 | 0.0219 | 48.8606
18.5 | 1.6429 | 0.03651 | 0.0235 | 44.9986
19 | 1.6545 | 0.04 | 0.0247 | 41.3625
19.5 | 1.6551 | 0.04476 | 0.0258 | 36.9772
20 | 1.6613 | 0.04928 | 0.026 | 33.7114

## 109. Re 10M Mach 0.25 (1)
BIGFOIL.COM POLAR EXPORT
NACA66-313 a=0.2
NACA66-313 a=0.2 |  |  |  | Cl Max: | 1.147 | at alpha= | 10 | deg
JavaFoil+Calcfoil stall+Eppler ext transition |  |  |  | L/D Max: | 117.254 | at alpha= | 3.5 | deg
Re: | 10000000 |  |  | Cd Min: | 0.00444 | at alpha= | 0 | deg
Mach: | 0.25 |  |  | Cl=0 at alpha= | -1.6048 | deg
|  |  |  | @ Cl=0.1, Cd= | 0.0063182
|  |  |  | @ Cl=0.4, Cd= | 0.0049008
|  |  |  | @ Cl=0.6, Cd= | 0.11618
alpha (deg) | Cl | Cd | Cm | Cl/Cd
-14 | -0.375 | 0.10743 | -0.002 | -3.495
-13.5 | -0.431 | 0.09804 | -0.002 | -4.401
-13 | -0.482 | 0.0878 | -0.002 | -5.493
-12.5 | -0.527 | 0.08272 | -0.003 | -6.37
-12 | -0.565 | 0.07771 | -0.003 | -7.266
-11.5 | -0.595 | 0.07264 | -0.004 | -8.195
-11 | -0.605 | 0.06917 | -0.004 | -8.747
-10.5 | -0.609 | 0.06442 | -0.005 | -9.456
-10 | -0.608 | 0.05998 | -0.005 | -10.132
-9.5 | -0.602 | 0.05458 | -0.006 | -11.036
-9 | -0.715 | 0.00973 | -0.012 | -73.483
-8.5 | -0.702 | 0.00769 | -0.013 | -91.286
-8 | -0.674 | 0.00835 | -0.014 | -80.782
-7.5 | -0.64 | 0.0084 | -0.015 | -76.152
-7 | -0.601 | 0.00799 | -0.016 | -75.178
-6.5 | -0.557 | 0.00777 | -0.016 | -71.7
-6 | -0.509 | 0.00744 | -0.017 | -68.443
-5.5 | -0.458 | 0.00713 | -0.018 | -64.277
-5 | -0.405 | 0.00689 | -0.019 | -58.712
-4.5 | -0.349 | 0.00661 | -0.02 | -52.759
-4 | -0.291 | 0.0064 | -0.021 | -45.484
-3.5 | -0.232 | 0.00621 | -0.022 | -37.352
-3 | -0.172 | 0.00605 | -0.023 | -28.368
-2.5 | -0.11 | 0.00616 | -0.024 | -17.921
-2 | -0.049 | 0.00627 | -0.025 | -7.789
-1.5 | 0.013 | 0.00625 | -0.026 | 2.084
-1 | 0.075 | 0.00629 | -0.027 | 11.95
-0.5 | 0.137 | 0.00636 | -0.028 | 21.609
0 | 0.2 | 0.00444 | -0.029 | 45.01
0.5 | 0.262 | 0.00447 | -0.03 | 58.553
1 | 0.323 | 0.00464 | -0.031 | 69.789
1.5 | 0.385 | 0.00485 | -0.032 | 79.49
2 | 0.447 | 0.00506 | -0.033 | 88.388
2.5 | 0.509 | 0.00528 | -0.034 | 96.254
3 | 0.57 | 0.00552 | -0.035 | 103.248
3.5 | 0.63 | 0.00537 | -0.036 | 117.254
4 | 0.688 | 0.00757 | -0.037 | 90.948
4.5 | 0.746 | 0.00792 | -0.038 | 94.107
5 | 0.802 | 0.00824 | -0.039 | 97.309
5.5 | 0.856 | 0.00858 | -0.04 | 99.759
6 | 0.908 | 0.00893 | -0.041 | 101.687
6.5 | 0.958 | 0.00936 | -0.042 | 102.36
7 | 1.004 | 0.00979 | -0.043 | 102.607
7.5 | 1.047 | 0.01023 | -0.043 | 102.278
8 | 1.081 | 0.01078 | -0.044 | 100.321
8.5 | 1.109 | 0.01138 | -0.045 | 97.491
9 | 1.13 | 0.01196 | -0.046 | 94.473
9.5 | 1.143 | 0.01265 | -0.047 | 90.362
10 | 1.147 | 0.01337 | -0.048 | 85.778
10.5 | 1.141 | 0.01421 | -0.049 | 80.289
11 | 1.125 | 0.01543 | -0.05 | 72.915
11.5 | 1.094 | 0.01649 | -0.05 | 66.317
12 | 1.042 | 0.01833 | -0.051 | 56.843
12.5 | 0.979 | 0.02047 | -0.051 | 47.815
13 | 0.797 | 0.06648 | -0.04 | 11.986
13.5 | 0.703 | 0.09045 | -0.03 | 7.777
14 | 0.63 | 0.1015 | -0.027 | 6.206
14.5 | 0.554 | 0.11145 | -0.027 | 4.968
15 | 0.473 | 0.11618 | -0.027 | 4.074

## 110. Re 10M Mach 0.25 (2)
BIGFOIL.COM POLAR EXPORT
NACA66-313 a=0.2
NACA66-313 a=0.2 |  |  |  | Cl Max: | 1.5627 | at alpha= | 17.5 | deg
XFOIL ncrit=9 |  |  |  | L/D Max: | 112.281 | at alpha= | 7.5 | deg
Re: | 10000000 |  |  | Cd Min: | 0.20735 | at alpha= | -19.5 | deg
Mach: | 0.25 |  |  | Cl=0 at alpha= | -1.8035 | deg
|  |  |  | @ Cl=0.1, Cd= | 0.0049501
|  |  |  | @ Cl=0.4, Cd= | 0.0036437
|  |  |  | @ Cl=0.6, Cd= | 0.0060773
alpha (deg) | Cl | Cd | Cm | Cl/Cd
-19.5 | -0.6452 | 0.20735 | 0.0143 | -3.1116
-19 | -0.6295 | 0.20073 | 0.01 | -3.1361
-18.5 | -0.6288 | 0.18858 | 0.0039 | -3.3344
-18 | -0.6124 | 0.18207 | -0.0003 | -3.3635
-17.5 | -0.596 | 0.17556 | -0.0045 | -3.3949
-17 | -1.1227 | 0.05713 | -0.0844 | -19.6517
-16.5 | -1.1772 | 0.04579 | -0.0891 | -25.7087
-16 | -1.2543 | 0.03555 | -0.0876 | -35.2827
-15.5 | -1.3054 | 0.0287 | -0.0816 | -45.4843
-15 | -1.325 | 0.02436 | -0.0745 | -54.3924
-14.5 | -1.3254 | 0.02123 | -0.0673 | -62.4305
-14 | -1.3146 | 0.01876 | -0.06 | -70.0746
-13 | -1.246 | 0.01622 | -0.0498 | -76.8187
-12.5 | -1.199 | 0.01523 | -0.0467 | -78.7262
-12 | -1.1487 | 0.01438 | -0.0441 | -79.8818
-11.5 | -1.0997 | 0.01329 | -0.0415 | -82.7464
-11 | -1.0484 | 0.01234 | -0.0393 | -84.9595
-10.5 | -0.9995 | 0.01107 | -0.0369 | -90.2891
-10 | -0.946 | 0.01032 | -0.0352 | -91.6667
-9.5 | -0.8917 | 0.00964 | -0.0337 | -92.5
-9 | -0.8353 | 0.00917 | -0.0326 | -91.0905
-8.5 | -0.7796 | 0.00865 | -0.0316 | -90.1272
-8 | -0.7232 | 0.00822 | -0.0308 | -87.9805
-7.5 | -0.666 | 0.00785 | -0.0302 | -84.8408
-7 | -0.6084 | 0.00752 | -0.0298 | -80.9043
-6.5 | -0.5516 | 0.00712 | -0.0293 | -77.4719
-6 | -0.4944 | 0.00677 | -0.029 | -73.0281
-5.5 | -0.4364 | 0.00651 | -0.029 | -67.0353
-5 | -0.3779 | 0.00626 | -0.0291 | -60.3674
-4.5 | -0.319 | 0.00606 | -0.0293 | -52.6403
-4 | -0.2604 | 0.00585 | -0.0296 | -44.5128
-3.5 | -0.2016 | 0.00565 | -0.0299 | -35.6814
-3 | -0.1422 | 0.00549 | -0.0305 | -25.9016
-2.5 | -0.0828 | 0.00534 | -0.031 | -15.5056
-2 | -0.0235 | 0.0052 | -0.0316 | -4.5192
-1.5 | 0.0363 | 0.00508 | -0.0324 | 7.1457
-1 | 0.0958 | 0.00496 | -0.0331 | 19.3145
-0.5 | 0.1552 | 0.00482 | -0.0338 | 32.1992
0 | 0.2123 | 0.00448 | -0.0341 | 47.3884
0.5 | 0.2596 | 0.00304 | -0.0333 | 85.3947
1 | 0.3174 | 0.00314 | -0.0338 | 101.0828
1.5 | 0.3755 | 0.0034 | -0.0343 | 110.4412
2 | 0.4298 | 0.00394 | -0.0343 | 109.0863
2.5 | 0.4815 | 0.00465 | -0.0338 | 103.5484
3 | 0.5345 | 0.00517 | -0.0334 | 103.3849
3.5 | 0.5839 | 0.00587 | -0.0324 | 99.4719
4 | 0.6336 | 0.00651 | -0.0313 | 97.3272
4.5 | 0.6856 | 0.00697 | -0.0306 | 98.3644
5 | 0.74 | 0.00726 | -0.0303 | 101.9284
5.5 | 0.7937 | 0.00757 | -0.0298 | 104.8481
6 | 0.8475 | 0.00785 | -0.0293 | 107.9618
6.5 | 0.899 | 0.0082 | -0.0283 | 109.6341
7.5 | 0.9993 | 0.0089 | -0.0258 | 112.2809
8 | 1.0428 | 0.00932 | -0.0231 | 111.8884
9 | 1.1198 | 0.01022 | -0.0159 | 109.5695
9.5 | 1.1572 | 0.01084 | -0.0124 | 106.7528
10 | 1.1956 | 0.01149 | -0.0092 | 104.0557
10.5 | 1.2344 | 0.01219 | -0.0061 | 101.2633
11 | 1.2724 | 0.01296 | -0.003 | 98.179
11.5 | 1.3065 | 0.01393 | 0.0006 | 93.7904
12 | 1.3408 | 0.01492 | 0.004 | 89.866
12.5 | 1.3729 | 0.01599 | 0.0077 | 85.8599
13 | 1.4144 | 0.01742 | 0.0089 | 81.194
14 | 1.4681 | 0.02068 | 0.0164 | 70.9913
14.5 | 1.4911 | 0.02277 | 0.0199 | 65.4853
15 | 1.5095 | 0.0253 | 0.0236 | 59.664
15.5 | 1.5292 | 0.02791 | 0.0268 | 54.7904
16 | 1.5444 | 0.03102 | 0.0298 | 49.7872
16.5 | 1.5544 | 0.03475 | 0.0326 | 44.7309
17 | 1.5616 | 0.03896 | 0.0348 | 40.0821
17.5 | 1.5627 | 0.04408 | 0.0365 | 35.4515
18 | 1.5607 | 0.04989 | 0.0372 | 31.2828
18.5 | 1.54 | 0.05826 | 0.0365 | 26.4332
19 | 1.5246 | 0.06684 | 0.0344 | 22.8097
19.5 | 1.4926 | 0.07824 | 0.0299 | 19.0772
20 | 1.4603 | 0.0907 | 0.0238 | 16.1003

## 111. Re 10M Mach 0.50 (1)
BIGFOIL.COM POLAR EXPORT
NACA66-313 a=0.2
NACA66-313 a=0.2 |  |  |  | Cl Max: | 1.179 | at alpha= | 19 | deg
JavaFoil+Calcfoil stall+Eppler ext transition |  |  |  | L/D Max: | 106.253 | at alpha= | 3.5 | deg
Re: | 10000000 |  |  | Cd Min: | 0.00446 | at alpha= | 0 | deg
Mach: | 0.5 |  |  | Cl=0 at alpha= | -1.6087 | deg
|  |  |  | @ Cl=0.1, Cd= | 0.0063986
|  |  |  | @ Cl=0.4, Cd= | 0.0047726
|  |  |  | @ Cl=0.6, Cd= | 0.0061122
alpha (deg) | Cl | Cd | Cm | Cl/Cd
-20 | -1.004 | 0.14792 | 0.004 | -6.789
-19.5 | -0.983 | 0.14215 | 0.003 | -6.916
-19 | -0.955 | 0.13594 | 0.003 | -7.028
-18.5 | -0.926 | 0.13468 | 0.002 | -6.873
-18 | -0.897 | 0.12915 | 0.002 | -6.943
-17.5 | -0.87 | 0.12207 | 0.001 | -7.13
-17 | -0.845 | 0.12429 | 0.001 | -6.796
-16.5 | -0.818 | 0.11829 | 0 | -6.915
-16 | -0.789 | 0.11303 | 0 | -6.984
-15.5 | -0.764 | 0.10401 | -0.001 | -7.342
-15 | -0.739 | 0.09614 | -0.001 | -7.682
-14.5 | -0.718 | 0.08468 | -0.002 | -8.477
-14 | -0.68 | 0.09889 | -0.002 | -6.873
-13.5 | -0.653 | 0.09232 | -0.002 | -7.07
-13 | -0.627 | 0.08364 | -0.003 | -7.502
-12.5 | -0.602 | 0.07715 | -0.004 | -7.801
-12 | -0.578 | 0.06935 | -0.005 | -8.334
-11.5 | -0.57 | 0.05028 | -0.006 | -11.331
-11 | -0.625 | 0.01292 | -0.009 | -48.385
-10.5 | -0.49 | 0.06433 | -0.006 | -7.624
-10 | -0.461 | 0.06674 | -0.006 | -6.906
-9.5 | -0.434 | 0.05943 | -0.006 | -7.304
-9 | -0.408 | 0.05433 | -0.007 | -7.505
-8.5 | -0.382 | 0.04944 | -0.008 | -7.726
-8 | -0.43 | 0.00974 | -0.015 | -44.148
-7.5 | -0.4 | 0.009 | -0.016 | -44.466
-7 | -0.297 | 0.04654 | -0.008 | -6.371
-6.5 | -0.269 | 0.04207 | -0.009 | -6.404
-6 | -0.384 | 0.03859 | -0.01 | -9.943
-5.5 | -0.466 | 0.00715 | -0.021 | -65.145
-5 | -0.428 | 0.00727 | -0.022 | -58.938
-4.5 | -0.377 | 0.00683 | -0.023 | -55.237
-4 | -0.319 | 0.00656 | -0.024 | -48.657
-3.5 | -0.256 | 0.00628 | -0.025 | -40.767
-3 | -0.19 | 0.0061 | -0.026 | -31.236
-2.5 | -0.123 | 0.00602 | -0.027 | -20.414
-2 | -0.054 | 0.00653 | -0.028 | -8.345
-1.5 | 0.015 | 0.0066 | -0.029 | 2.203
-1 | 0.084 | 0.00638 | -0.03 | 13.154
-0.5 | 0.153 | 0.00646 | -0.031 | 23.752
0 | 0.223 | 0.00446 | -0.032 | 50.042
0.5 | 0.292 | 0.00466 | -0.033 | 62.619
1 | 0.361 | 0.00462 | -0.035 | 78.102
1.5 | 0.43 | 0.00489 | -0.036 | 87.946
2 | 0.498 | 0.00564 | -0.037 | 88.256
2.5 | 0.566 | 0.00596 | -0.038 | 95.093
3 | 0.633 | 0.00626 | -0.039 | 101.203
3.5 | 0.699 | 0.00658 | -0.04 | 106.253
4 | 0.762 | 0.00856 | -0.041 | 88.954
4.5 | 0.823 | 0.009 | -0.042 | 91.476
5 | 0.881 | 0.00946 | -0.043 | 93.183
5.5 | 0.935 | 0.00996 | -0.044 | 93.856
6 | 0.981 | 0.01057 | -0.045 | 92.849
6.5 | 1.018 | 0.01128 | -0.046 | 90.244
7 | 1.038 | 0.01206 | -0.047 | 86.052
7.5 | 1.024 | 0.01305 | -0.048 | 78.501
8 | 0.692 | 0.05172 | -0.024 | 13.377
8.5 | 0.668 | 0.01536 | -0.05 | 43.483
9 | 0.578 | 0.05896 | -0.025 | 9.808
9.5 | 0.732 | 0.01613 | -0.052 | 45.39
10 | 0.762 | 0.0175 | -0.053 | 43.562
10.5 | 0.791 | 0.01928 | -0.054 | 41.024
11 | 0.801 | 0.02594 | -0.053 | 30.87
11.5 | 0.712 | 0.08083 | -0.028 | 8.813
12 | 0.882 | 0.02239 | -0.057 | 39.381
12.5 | 0.907 | 0.02543 | -0.057 | 35.665
13 | 0.873 | 0.04846 | -0.052 | 18.025
13.5 | 0.838 | 0.08507 | -0.041 | 9.856
14 | 0.993 | 0.02964 | -0.06 | 33.502
14.5 | 0.978 | 0.04684 | -0.057 | 20.882
15 | 0.917 | 0.09907 | -0.043 | 9.256
15.5 | 0.949 | 0.10261 | -0.045 | 9.245
16 | 0.957 | 0.11303 | -0.039 | 8.468
16.5 | 1.009 | 0.10285 | -0.048 | 9.812
17 | 1.06 | 0.09304 | -0.054 | 11.39
17.5 | 1.04 | 0.13425 | -0.043 | 7.747
18 | 1.068 | 0.12838 | -0.045 | 8.319
18.5 | 1.139 | 0.10354 | -0.056 | 11.001
19 | 1.179 | 0.1006 | -0.058 | 11.716
19.5 | 1.162 | 0.14011 | -0.051 | 8.292
20 | 1.176 | 0.15487 | -0.049 | 7.593

## 112. Re 10M Mach 0.50 (2)
BIGFOIL.COM POLAR EXPORT
NACA66-313 a=0.2
NACA66-313 a=0.2 |  |  |  | Cl Max: | 1.1541 | at alpha= | 9.5 | deg
XFOIL ncrit=9 |  |  |  | L/D Max: | 122.393 | at alpha= | 1.5 | deg
Re: | 10000000 |  |  | Cd Min: | 0.24927 | at alpha= | -20 | deg
Mach: | 0.5 |  |  | Cl=0 at alpha= | -1.8728 | deg
|  |  |  | @ Cl=0.1, Cd= | 0.0050993
|  |  |  | @ Cl=0.4, Cd= | 0.0033929
|  |  |  | @ Cl=0.6, Cd= | 0.0054567
alpha (deg) | Cl | Cd | Cm | Cl/Cd
-20 | -0.6821 | 0.24927 | 0.0296 | -2.7364
-19.5 | -0.6622 | 0.2403 | 0.0244 | -2.7557
-19 | -0.6433 | 0.23099 | 0.0193 | -2.785
-18.5 | -0.6244 | 0.22183 | 0.0141 | -2.8148
-18 | -0.6005 | 0.21553 | 0.0094 | -2.7862
-17.5 | -0.5852 | 0.20507 | 0.0041 | -2.8537
-17 | -0.5654 | 0.19689 | -0.0009 | -2.8717
-16.5 | -0.5482 | 0.18781 | -0.006 | -2.9189
-16 | -0.5289 | 0.17962 | -0.0109 | -2.9445
-15.5 | -0.5136 | 0.17035 | -0.0161 | -3.015
-15 | -0.4962 | 0.16204 | -0.021 | -3.0622
-14.5 | -0.4782 | 0.15398 | -0.0258 | -3.1056
-14 | -0.4653 | 0.14476 | -0.031 | -3.2143
-13.5 | -0.4484 | 0.13693 | -0.0356 | -3.2747
-13 | -0.4337 | 0.12877 | -0.0404 | -3.368
-12.5 | -0.4176 | 0.12127 | -0.0449 | -3.4436
-12 | -0.4109 | 0.11181 | -0.0502 | -3.675
-11.5 | -0.4062 | 0.10245 | -0.0555 | -3.9649
-11 | -0.4042 | 0.0931 | -0.0609 | -4.3416
-10.5 | -0.4101 | 0.08293 | -0.0669 | -4.9451
-10 | -0.4135 | 0.07355 | -0.0727 | -5.622
-9.5 | -0.4321 | 0.06126 | -0.0831 | -7.0535
-9 | -0.477 | 0.05042 | -0.0882 | -9.4605
-8 | -0.5449 | 0.03885 | -0.0764 | -14.0257
-7.5 | -0.5583 | 0.03248 | -0.0694 | -17.189
-7 | -0.5553 | 0.02633 | -0.0626 | -21.09
-6.5 | -0.555 | 0.01829 | -0.0544 | -30.3445
-6 | -0.5341 | 0.01021 | -0.0481 | -52.3115
-5.5 | -0.4814 | 0.00785 | -0.044 | -61.3248
-5 | -0.4184 | 0.00709 | -0.0414 | -59.0127
-4.5 | -0.3532 | 0.0066 | -0.0396 | -53.5152
-4 | -0.2867 | 0.00626 | -0.0385 | -45.7987
-3.5 | -0.2194 | 0.00596 | -0.0379 | -36.8121
-3 | -0.1523 | 0.0057 | -0.0376 | -26.7193
-2.5 | -0.0847 | 0.00553 | -0.0376 | -15.3165
-2 | -0.0172 | 0.00535 | -0.0379 | -3.215
-1.5 | 0.0504 | 0.00518 | -0.0384 | 9.7297
-1 | 0.118 | 0.00507 | -0.039 | 23.2742
-0.5 | 0.1856 | 0.00494 | -0.0397 | 37.5709
0 | 0.2503 | 0.00466 | -0.04 | 53.7124
0.5 | 0.2986 | 0.00305 | -0.0381 | 97.9016
1 | 0.3639 | 0.00325 | -0.0385 | 111.9692
1.5 | 0.4296 | 0.00351 | -0.039 | 122.3932
2 | 0.4907 | 0.00402 | -0.0386 | 122.0647
2.5 | 0.545 | 0.00479 | -0.037 | 113.7787
3 | 0.5993 | 0.00544 | -0.0351 | 110.1654
3.5 | 0.6415 | 0.00645 | -0.031 | 99.4574
4 | 0.684 | 0.00728 | -0.0267 | 93.956
4.5 | 0.7355 | 0.00767 | -0.0237 | 95.8931
5 | 0.7788 | 0.00807 | -0.0189 | 96.5056
5.5 | 0.8268 | 0.00854 | -0.015 | 96.815
6 | 0.8749 | 0.00911 | -0.0112 | 96.0373
6.5 | 0.9237 | 0.00973 | -0.0073 | 94.9332
7 | 0.9721 | 0.01045 | -0.0033 | 93.0239
7.5 | 1.0184 | 0.01133 | 0.0012 | 89.8853
8 | 1.0633 | 0.01235 | 0.006 | 86.0972
8.5 | 1.1051 | 0.01359 | 0.0113 | 81.3171
9 | 1.1398 | 0.01527 | 0.0175 | 74.6431
9.5 | 1.1541 | 0.01798 | 0.0256 | 64.188
10 | 1.1361 | 0.02261 | 0.0351 | 50.2477
10.5 | 1.1177 | 0.02832 | 0.0428 | 39.4668
11 | 1.0911 | 0.03535 | 0.0484 | 30.8656
11.5 | 1.0538 | 0.04396 | 0.0512 | 23.9718
12 | 1.0145 | 0.05387 | 0.0508 | 18.8324
12.5 | 0.9857 | 0.06585 | 0.0444 | 14.9689
13 | 0.9528 | 0.07879 | 0.0373 | 12.0929
13.5 | 0.9274 | 0.09235 | 0.0286 | 10.0422
14 | 0.9059 | 0.10656 | 0.0191 | 8.5013
14.5 | 0.8892 | 0.12082 | 0.01 | 7.3597

## 113. Re 12M Mach 0.00 (1)
BIGFOIL.COM POLAR EXPORT
NACA66-313 a=0.2
NACA66-313 a=0.2 |  |  |  | Cl Max: | 1.201 | at alpha= | 11 | deg
JavaFoil+Calcfoil stall+Eppler ext transition |  |  |  | L/D Max: | 109.448 | at alpha= | 3.5 | deg
Re: | 12000000 |  |  | Cd Min: | 0.00446 | at alpha= | 0 | deg
Mach: | 0 |  |  | Cl=0 at alpha= | -1.6083 | deg
|  |  |  | @ Cl=0.1, Cd= | 0.006281
|  |  |  | @ Cl=0.4, Cd= | 0.004861
|  |  |  | @ Cl=0.6, Cd= | 0.0055353
alpha (deg) | Cl | Cd | Cm | Cl/Cd
-16 | -0.579 | 0.11561 | 0 | -5.01
-15.5 | -0.6 | 0.11177 | 0 | -5.368
-15 | -0.621 | 0.10079 | -0.001 | -6.166
-14.5 | -0.639 | 0.09678 | -0.001 | -6.607
-14 | -0.658 | 0.08946 | -0.002 | -7.35
-13.5 | -0.673 | 0.08438 | -0.002 | -7.97
-13 | -0.686 | 0.0787 | -0.003 | -8.712
-12.5 | -0.694 | 0.07503 | -0.003 | -9.246
-12 | -0.701 | 0.06892 | -0.004 | -10.17
-11.5 | -0.705 | 0.06326 | -0.004 | -11.137
-11 | -0.832 | 0.01085 | -0.008 | -76.711
-10.5 | -0.822 | 0.00982 | -0.009 | -83.71
-10 | -0.803 | 0.00941 | -0.01 | -85.313
-9.5 | -0.78 | 0.00831 | -0.011 | -93.868
-9 | -0.752 | 0.0089 | -0.012 | -84.513
-8.5 | -0.718 | 0.00847 | -0.012 | -84.764
-8 | -0.681 | 0.00801 | -0.013 | -84.928
-7.5 | -0.64 | 0.00774 | -0.014 | -82.636
-7 | -0.596 | 0.00756 | -0.015 | -78.762
-6.5 | -0.549 | 0.0072 | -0.016 | -76.22
-6 | -0.5 | 0.00695 | -0.017 | -71.92
-5.5 | -0.448 | 0.00673 | -0.018 | -66.596
-5 | -0.394 | 0.00648 | -0.019 | -60.895
-4.5 | -0.339 | 0.0063 | -0.02 | -53.82
-4 | -0.283 | 0.00612 | -0.021 | -46.165
-3.5 | -0.225 | 0.00603 | -0.021 | -37.277
-3 | -0.166 | 0.00621 | -0.022 | -26.796
-2.5 | -0.107 | 0.00624 | -0.023 | -17.146
-2 | -0.047 | 0.00623 | -0.024 | -7.596
-1.5 | 0.013 | 0.0062 | -0.025 | 2.037
-1 | 0.073 | 0.00629 | -0.026 | 11.578
-0.5 | 0.133 | 0.00627 | -0.027 | 21.218
0 | 0.194 | 0.00446 | -0.028 | 43.435
0.5 | 0.253 | 0.00464 | -0.029 | 54.576
1 | 0.314 | 0.00486 | -0.03 | 64.501
1.5 | 0.373 | 0.00478 | -0.031 | 78.038
2 | 0.433 | 0.00496 | -0.032 | 87.393
2.5 | 0.493 | 0.00518 | -0.033 | 95.109
3 | 0.552 | 0.00534 | -0.034 | 103.405
3.5 | 0.611 | 0.00558 | -0.035 | 109.448
4 | 0.668 | 0.00645 | -0.036 | 103.595
4.5 | 0.725 | 0.00671 | -0.037 | 108.022
5 | 0.78 | 0.00773 | -0.038 | 100.877
5.5 | 0.834 | 0.00802 | -0.039 | 103.99
6 | 0.886 | 0.00834 | -0.039 | 106.233
6.5 | 0.936 | 0.00866 | -0.04 | 108.08
7 | 0.983 | 0.00905 | -0.041 | 108.723
7.5 | 1.028 | 0.00946 | -0.042 | 108.711
8 | 1.067 | 0.00989 | -0.043 | 107.888
8.5 | 1.102 | 0.01034 | -0.044 | 106.651
9 | 1.133 | 0.01084 | -0.045 | 104.49
9.5 | 1.158 | 0.01136 | -0.046 | 101.957
10 | 1.178 | 0.01189 | -0.047 | 99.093
10.5 | 1.193 | 0.01245 | -0.047 | 95.791
11 | 1.201 | 0.01325 | -0.048 | 90.669
11.5 | 1.201 | 0.01409 | -0.049 | 85.242
12 | 1.19 | 0.01503 | -0.05 | 79.217
12.5 | 1.174 | 0.01608 | -0.051 | 72.963
13 | 1.151 | 0.017 | -0.051 | 67.741
13.5 | 1.124 | 0.01824 | -0.052 | 61.619
14 | 1.09 | 0.02001 | -0.053 | 54.451
14.5 | 1.047 | 0.02339 | -0.053 | 44.77
15 | 1.009 | 0.0251 | -0.054 | 40.2
15.5 | 0.96 | 0.03017 | -0.054 | 31.813
16 | 0.799 | 0.10887 | -0.034 | 7.337

## 114. Re 12M Mach 0.00 (2)
BIGFOIL.COM POLAR EXPORT
NACA66-313 a=0.2
NACA66-313 a=0.2 |  |  |  | Cl Max: | 1.6991 | at alpha= | 20 | deg
XFOIL ncrit=9 |  |  |  | L/D Max: | 120.375 | at alpha= | 9 | deg
Re: | 12000000 |  |  | Cd Min: | 0.04292 | at alpha= | 20 | deg
Mach: | 0 |  |  | Cl=0 at alpha= | -1.7795 | deg
|  |  |  | @ Cl=0.1, Cd= | 0.004782
|  |  |  | @ Cl=0.4, Cd= | 0.0039682
|  |  |  | @ Cl=0.6, Cd= | 0.0060631
alpha (deg) | Cl | Cd | Cm | Cl/Cd
-19.5 | -1.6103 | 0.02436 | -0.0646 | -66.1043
-19 | -1.5989 | 0.02255 | -0.0605 | -70.9047
-18.5 | -1.5806 | 0.02093 | -0.0571 | -75.5184
-18 | -1.5583 | 0.01959 | -0.0539 | -79.5457
-17.5 | -1.5339 | 0.01837 | -0.0505 | -83.5003
-17 | -1.5067 | 0.01733 | -0.0473 | -86.9417
-16.5 | -1.4809 | 0.01621 | -0.0436 | -91.3572
-16 | -1.4533 | 0.01522 | -0.0398 | -95.4862
-15.5 | -1.4238 | 0.01446 | -0.036 | -98.4647
-15 | -1.3883 | 0.01384 | -0.0331 | -100.3107
-14.5 | -1.3459 | 0.01323 | -0.0315 | -101.7309
-14 | -1.302 | 0.01264 | -0.0301 | -103.0063
-13.5 | -1.2561 | 0.0121 | -0.029 | -103.8099
-13 | -1.2091 | 0.01159 | -0.0281 | -104.3227
-12 | -1.1113 | 0.0107 | -0.0268 | -103.8598
-11.5 | -1.0613 | 0.01029 | -0.0263 | -103.139
-11 | -1.0115 | 0.00976 | -0.0257 | -103.6373
-10.5 | -0.9615 | 0.00924 | -0.0252 | -104.0584
-10 | -0.9103 | 0.0088 | -0.0248 | -103.4432
-9.5 | -0.8585 | 0.00836 | -0.0246 | -102.6914
-9 | -0.8056 | 0.00802 | -0.0245 | -100.4489
-8.5 | -0.7519 | 0.00773 | -0.0245 | -97.2704
-8 | -0.6978 | 0.00746 | -0.0247 | -93.5389
-7.5 | -0.6431 | 0.0072 | -0.0249 | -89.3194
-7 | -0.5882 | 0.00694 | -0.0251 | -84.755
-6.5 | -0.5337 | 0.00663 | -0.0253 | -80.4977
-6 | -0.4788 | 0.00637 | -0.0255 | -75.1648
-5.5 | -0.4231 | 0.00613 | -0.0259 | -69.0212
-5 | -0.3669 | 0.00594 | -0.0263 | -61.7677
-4.5 | -0.3104 | 0.00578 | -0.0269 | -53.7024
-4 | -0.254 | 0.00559 | -0.0274 | -45.4383
-3.5 | -0.1972 | 0.0054 | -0.0279 | -36.5185
-2.5 | -0.0828 | 0.00516 | -0.0293 | -16.0465
-2 | -0.0254 | 0.005 | -0.03 | -5.08
-1.5 | 0.0322 | 0.00492 | -0.0307 | 6.5447
-1 | 0.0897 | 0.0048 | -0.0315 | 18.6875
-0.5 | 0.147 | 0.0047 | -0.0322 | 31.2766
0 | 0.2025 | 0.00445 | -0.0326 | 45.5056
0.5 | 0.2564 | 0.00425 | -0.0329 | 60.3294
1 | 0.3038 | 0.00327 | -0.0323 | 92.9052
1.5 | 0.3598 | 0.00345 | -0.0329 | 104.2899
2 | 0.411 | 0.00411 | -0.0327 | 100
2.5 | 0.4635 | 0.00463 | -0.0327 | 100.108
3 | 0.5155 | 0.00514 | -0.0326 | 100.2918
3.5 | 0.5654 | 0.00573 | -0.0321 | 98.6736
4 | 0.6163 | 0.00622 | -0.0317 | 99.0836
4.5 | 0.6681 | 0.00663 | -0.0315 | 100.7692
5 | 0.7216 | 0.00689 | -0.0316 | 104.7315
5.5 | 0.7744 | 0.00715 | -0.0316 | 108.3077
6 | 0.8274 | 0.0074 | -0.0317 | 111.8108
6.5 | 0.8789 | 0.0077 | -0.0314 | 114.1429
7 | 0.9302 | 0.00798 | -0.0312 | 116.5664
7.5 | 0.9803 | 0.00829 | -0.0308 | 118.2509
8 | 1.0287 | 0.00865 | -0.03 | 118.9249
8.5 | 1.0767 | 0.00899 | -0.0292 | 119.7664
9 | 1.1231 | 0.00933 | -0.0282 | 120.3751
9.5 | 1.1651 | 0.00976 | -0.0263 | 119.375
10 | 1.1977 | 0.01019 | -0.0224 | 117.5368
11 | 1.2696 | 0.01117 | -0.0168 | 113.6616
11.5 | 1.3047 | 0.01177 | -0.0141 | 110.8496
12 | 1.3378 | 0.01247 | -0.0112 | 107.2815
12.5 | 1.3703 | 0.01324 | -0.0084 | 103.497
13 | 1.4029 | 0.01398 | -0.0057 | 100.3505
13.5 | 1.4315 | 0.01476 | -0.0024 | 96.9851
15 | 1.5257 | 0.01834 | 0.0035 | 83.1897
15.5 | 1.5525 | 0.01971 | 0.0059 | 78.7671
16 | 1.5747 | 0.02141 | 0.0085 | 73.5497
16.5 | 1.5942 | 0.02337 | 0.0112 | 68.2157
17 | 1.6154 | 0.0253 | 0.0134 | 63.8498
17.5 | 1.6341 | 0.02752 | 0.0156 | 59.3786
18 | 1.652 | 0.02989 | 0.0175 | 55.2693
18.5 | 1.6688 | 0.0325 | 0.0192 | 51.3477
19 | 1.6826 | 0.03546 | 0.0207 | 47.4506
19.5 | 1.6867 | 0.03945 | 0.0222 | 42.7554
20 | 1.6991 | 0.04292 | 0.0229 | 39.5876

## 115. Re 12M Mach 0.10 (1)
BIGFOIL.COM POLAR EXPORT
NACA66-313 a=0.2
NACA66-313 a=0.2 |  |  |  | Cl Max: | 1.194 | at alpha= | 11 | deg
JavaFoil+Calcfoil stall+Eppler ext transition |  |  |  | L/D Max: | 115.644 | at alpha= | 4.5 | deg
Re: | 12000000 |  |  | Cd Min: | 0.00448 | at alpha= | 0 | deg
Mach: | 0.1 |  |  | Cl=0 at alpha= | -1.6066 | deg
|  |  |  | @ Cl=0.1, Cd= | 0.0062677
|  |  |  | @ Cl=0.4, Cd= | 0.004895
|  |  |  | @ Cl=0.6, Cd= | 0.0055078
alpha (deg) | Cl | Cd | Cm | Cl/Cd
-15.5 | -0.561 | 0.11746 | 0 | -4.778
-15 | -0.586 | 0.1035 | -0.001 | -5.659
-14.5 | -0.608 | 0.0973 | -0.001 | -6.251
-14 | -0.629 | 0.09189 | -0.002 | -6.846
-13.5 | -0.648 | 0.08607 | -0.002 | -7.53
-13 | -0.664 | 0.08054 | -0.003 | -8.244
-12.5 | -0.677 | 0.07508 | -0.003 | -9.02
-12 | -0.687 | 0.06987 | -0.004 | -9.83
-11.5 | -0.691 | 0.06549 | -0.004 | -10.555
-11 | -0.695 | 0.05371 | -0.006 | -12.942
-10.5 | -0.814 | 0.00992 | -0.009 | -82.082
-10 | -0.795 | 0.0096 | -0.01 | -82.773
-9.5 | -0.776 | 0.00782 | -0.011 | -99.228
-9 | -0.749 | 0.00853 | -0.012 | -87.906
-8.5 | -0.717 | 0.00848 | -0.012 | -84.539
-8 | -0.68 | 0.00813 | -0.013 | -83.65
-7.5 | -0.64 | 0.00784 | -0.014 | -81.678
-7 | -0.597 | 0.00755 | -0.015 | -79.02
-6.5 | -0.55 | 0.00722 | -0.016 | -76.251
-6 | -0.501 | 0.00696 | -0.017 | -71.991
-5.5 | -0.45 | 0.00679 | -0.018 | -66.229
-5 | -0.396 | 0.00647 | -0.019 | -61.243
-4.5 | -0.341 | 0.00632 | -0.02 | -53.929
-4 | -0.284 | 0.00613 | -0.021 | -46.307
-3.5 | -0.226 | 0.00603 | -0.022 | -37.479
-3 | -0.167 | 0.00622 | -0.023 | -26.861
-2.5 | -0.108 | 0.00622 | -0.023 | -17.28
-2 | -0.048 | 0.00624 | -0.024 | -7.623
-1.5 | 0.013 | 0.00623 | -0.025 | 2.035
-1 | 0.073 | 0.00625 | -0.026 | 11.697
-0.5 | 0.134 | 0.00629 | -0.027 | 21.268
0 | 0.195 | 0.00448 | -0.028 | 43.399
0.5 | 0.255 | 0.0047 | -0.029 | 54.206
1 | 0.315 | 0.00484 | -0.03 | 65.06
1.5 | 0.375 | 0.00482 | -0.031 | 77.751
2 | 0.435 | 0.005 | -0.032 | 86.998
2.5 | 0.495 | 0.00516 | -0.033 | 95.962
3 | 0.555 | 0.00534 | -0.034 | 103.936
3.5 | 0.614 | 0.00556 | -0.035 | 110.293
4 | 0.671 | 0.00645 | -0.036 | 104.075
4.5 | 0.728 | 0.00629 | -0.037 | 115.644
5 | 0.783 | 0.00775 | -0.038 | 101.053
5.5 | 0.837 | 0.00806 | -0.039 | 103.853
6 | 0.889 | 0.00838 | -0.04 | 106.114
6.5 | 0.939 | 0.00873 | -0.041 | 107.643
7 | 0.987 | 0.00912 | -0.041 | 108.189
7.5 | 1.031 | 0.00954 | -0.042 | 108.113
8 | 1.07 | 0.00997 | -0.043 | 107.375
8.5 | 1.104 | 0.01044 | -0.044 | 105.795
9 | 1.134 | 0.01094 | -0.045 | 103.657
9.5 | 1.157 | 0.0115 | -0.046 | 100.655
10 | 1.175 | 0.012 | -0.047 | 97.92
10.5 | 1.188 | 0.01262 | -0.048 | 94.136
11 | 1.194 | 0.01343 | -0.049 | 88.913
11.5 | 1.19 | 0.01431 | -0.049 | 83.164
12 | 1.175 | 0.0153 | -0.05 | 76.826
12.5 | 1.154 | 0.01644 | -0.051 | 70.171
13 | 1.127 | 0.01744 | -0.052 | 64.61
13.5 | 1.094 | 0.01878 | -0.052 | 58.217
14 | 1.053 | 0.02087 | -0.053 | 50.455
14.5 | 0.993 | 0.02792 | -0.052 | 35.56
15 | 0.954 | 0.02887 | -0.053 | 33.036
15.5 | 0.854 | 0.05644 | -0.048 | 15.135
16 | 0.748 | 0.11393 | -0.032 | 6.57

## 116. Re 12M Mach 0.10 (2)
BIGFOIL.COM POLAR EXPORT
NACA66-313 a=0.2
NACA66-313 a=0.2 |  |  |  | Cl Max: | 1.6783 | at alpha= | 20 | deg
XFOIL ncrit=9 |  |  |  | L/D Max: | 119.787 | at alpha= | 9 | deg
Re: | 12000000 |  |  | Cd Min: | 0.04739 | at alpha= | 20 | deg
Mach: | 0.1 |  |  | Cl=0 at alpha= | -1.7815 | deg
|  |  |  | @ Cl=0.1, Cd= | 0.0047835
|  |  |  | @ Cl=0.4, Cd= | 0.0039287
|  |  |  | @ Cl=0.6, Cd= | 0.0060612
alpha (deg) | Cl | Cd | Cm | Cl/Cd
-19 | -1.5555 | 0.02714 | -0.0706 | -57.3139
-18.5 | -1.5572 | 0.02405 | -0.0659 | -64.7484
-18 | -1.5475 | 0.02177 | -0.0616 | -71.0841
-17.5 | -1.5347 | 0.01973 | -0.0571 | -77.7851
-17 | -1.5093 | 0.01848 | -0.0534 | -81.6721
-16.5 | -1.4823 | 0.01735 | -0.0497 | -85.4352
-16 | -1.4549 | 0.01624 | -0.0458 | -89.5874
-15.5 | -1.4279 | 0.01515 | -0.0414 | -94.2508
-15 | -1.3971 | 0.01441 | -0.0373 | -96.9535
-14.5 | -1.3561 | 0.01372 | -0.0351 | -98.8411
-14 | -1.3123 | 0.01305 | -0.0333 | -100.5594
-13.5 | -1.2662 | 0.01246 | -0.0318 | -101.6212
-13 | -1.2189 | 0.0119 | -0.0306 | -102.4286
-12 | -1.1199 | 0.01096 | -0.0288 | -102.1807
-11 | -1.0187 | 0.00999 | -0.0274 | -101.972
-10.5 | -0.9684 | 0.00941 | -0.0267 | -102.9118
-10 | -0.9167 | 0.00894 | -0.0261 | -102.5391
-9.5 | -0.8644 | 0.00848 | -0.0257 | -101.934
-9 | -0.8112 | 0.0081 | -0.0255 | -100.1481
-8.5 | -0.7571 | 0.00779 | -0.0254 | -97.1887
-8 | -0.7025 | 0.0075 | -0.0254 | -93.6667
-6.5 | -0.5369 | 0.00667 | -0.0258 | -80.4948
-6 | -0.4816 | 0.0064 | -0.0259 | -75.25
-5.5 | -0.4255 | 0.00615 | -0.0262 | -69.187
-5 | -0.369 | 0.00595 | -0.0267 | -62.0168
-4.5 | -0.3121 | 0.00579 | -0.0272 | -53.9033
-4 | -0.2552 | 0.0056 | -0.0277 | -45.5714
-3.5 | -0.1981 | 0.00541 | -0.0282 | -36.6174
-3 | -0.1406 | 0.00528 | -0.0288 | -26.6288
-2.5 | -0.083 | 0.00516 | -0.0295 | -16.0853
-2 | -0.0253 | 0.00501 | -0.0302 | -5.0499
-1.5 | 0.0326 | 0.00492 | -0.0309 | 6.626
-1 | 0.0905 | 0.0048 | -0.0317 | 18.8542
-0.5 | 0.1481 | 0.0047 | -0.0324 | 31.5106
0 | 0.204 | 0.00445 | -0.0328 | 45.8427
0.5 | 0.2581 | 0.00425 | -0.0331 | 60.7294
1 | 0.3056 | 0.00327 | -0.0325 | 93.4557
1.5 | 0.362 | 0.00345 | -0.0331 | 104.9275
2 | 0.4136 | 0.0041 | -0.0329 | 100.878
2.5 | 0.4661 | 0.00463 | -0.0328 | 100.6695
3 | 0.5183 | 0.00515 | -0.0327 | 100.6408
3.5 | 0.5682 | 0.00575 | -0.0321 | 98.8174
4 | 0.6193 | 0.00625 | -0.0317 | 99.088
4.5 | 0.6714 | 0.00665 | -0.0315 | 100.9624
5 | 0.7251 | 0.00691 | -0.0315 | 104.9349
5.5 | 0.7782 | 0.00718 | -0.0315 | 108.3844
6 | 0.8314 | 0.00743 | -0.0315 | 111.8977
6.5 | 0.883 | 0.00774 | -0.0312 | 114.0827
7 | 0.9346 | 0.00802 | -0.0308 | 116.5337
7.5 | 0.9847 | 0.00835 | -0.0303 | 117.9281
8 | 1.033 | 0.00871 | -0.0294 | 118.5993
8.5 | 1.0812 | 0.00905 | -0.0285 | 119.4696
9 | 1.1272 | 0.00941 | -0.0272 | 119.7875
9.5 | 1.1647 | 0.00984 | -0.0241 | 118.3638
10 | 1.1984 | 0.01031 | -0.0204 | 116.2367
10.5 | 1.235 | 0.01079 | -0.0175 | 114.4578
11 | 1.2717 | 0.01134 | -0.0148 | 112.1429
11.5 | 1.3064 | 0.01201 | -0.012 | 108.776
12 | 1.3399 | 0.01275 | -0.009 | 105.0902
12.5 | 1.3734 | 0.01352 | -0.0062 | 101.5828
13 | 1.4058 | 0.01432 | -0.0034 | 98.1704
13.5 | 1.4324 | 0.01514 | 0.0005 | 94.6103
15 | 1.5269 | 0.01909 | 0.0064 | 79.9843
15.5 | 1.5519 | 0.02067 | 0.0091 | 75.0798
16 | 1.5719 | 0.02262 | 0.012 | 69.4916
16.5 | 1.5928 | 0.02461 | 0.0146 | 64.7217
17 | 1.6142 | 0.02666 | 0.0167 | 60.5476
17.5 | 1.633 | 0.02903 | 0.0189 | 56.2522
18 | 1.6498 | 0.03165 | 0.0208 | 52.1264
18.5 | 1.6623 | 0.0348 | 0.0227 | 47.7672
19 | 1.6735 | 0.0382 | 0.0241 | 43.8089
19.5 | 1.6704 | 0.04318 | 0.0256 | 38.6846
20 | 1.6783 | 0.04739 | 0.026 | 35.4146

## 117. Re 12M Mach 0.25 (1)
BIGFOIL.COM POLAR EXPORT
NACA66-313 a=0.2
NACA66-313 a=0.2 |  |  |  | Cl Max: | 1.148 | at alpha= | 10 | deg
JavaFoil+Calcfoil stall+Eppler ext transition |  |  |  | L/D Max: | 118.686 | at alpha= | 3.5 | deg
Re: | 12000000 |  |  | Cd Min: | 0.00451 | at alpha= | 0 | deg
Mach: | 0.25 |  |  | Cl=0 at alpha= | -1.6048 | deg
|  |  |  | @ Cl=0.1, Cd= | 0.0063202
|  |  |  | @ Cl=0.4, Cd= | 0.0048908
|  |  |  | @ Cl=0.6, Cd= | 0.1134
alpha (deg) | Cl | Cd | Cm | Cl/Cd
-14 | -0.375 | 0.10775 | -0.002 | -3.485
-13.5 | -0.431 | 0.10144 | -0.002 | -4.252
-13 | -0.482 | 0.08629 | -0.002 | -5.59
-12.5 | -0.527 | 0.08125 | -0.003 | -6.487
-12 | -0.565 | 0.07724 | -0.003 | -7.312
-11.5 | -0.596 | 0.07189 | -0.004 | -8.285
-11 | -0.605 | 0.0681 | -0.004 | -8.89
-10.5 | -0.61 | 0.06364 | -0.005 | -9.58
-10 | -0.608 | 0.05926 | -0.005 | -10.265
-9.5 | -0.604 | 0.05302 | -0.006 | -11.401
-9 | -0.722 | 0.00907 | -0.012 | -79.578
-8.5 | -0.702 | 0.00796 | -0.013 | -88.298
-8 | -0.674 | 0.00853 | -0.014 | -79.077
-7.5 | -0.64 | 0.00808 | -0.015 | -79.196
-7 | -0.601 | 0.00778 | -0.016 | -77.187
-6.5 | -0.557 | 0.00747 | -0.016 | -74.562
-6 | -0.509 | 0.00722 | -0.017 | -70.482
-5.5 | -0.458 | 0.00693 | -0.018 | -66.091
-5 | -0.405 | 0.0067 | -0.019 | -60.415
-4.5 | -0.349 | 0.00644 | -0.02 | -54.132
-4 | -0.291 | 0.00625 | -0.021 | -46.559
-3.5 | -0.232 | 0.0061 | -0.022 | -38.005
-3 | -0.172 | 0.00633 | -0.023 | -27.108
-2.5 | -0.11 | 0.00631 | -0.024 | -17.489
-2 | -0.049 | 0.00622 | -0.025 | -7.852
-1.5 | 0.013 | 0.00625 | -0.026 | 2.084
-1 | 0.075 | 0.0063 | -0.027 | 11.917
-0.5 | 0.137 | 0.00635 | -0.028 | 21.648
0 | 0.2 | 0.00451 | -0.029 | 44.325
0.5 | 0.262 | 0.00473 | -0.03 | 55.281
1 | 0.323 | 0.00468 | -0.031 | 69.19
1.5 | 0.385 | 0.00484 | -0.032 | 79.62
2 | 0.447 | 0.00505 | -0.033 | 88.497
2.5 | 0.509 | 0.00528 | -0.034 | 96.396
3 | 0.57 | 0.00546 | -0.035 | 104.421
3.5 | 0.63 | 0.00531 | -0.036 | 118.686
4 | 0.689 | 0.00736 | -0.037 | 93.527
4.5 | 0.746 | 0.00769 | -0.038 | 97.062
5 | 0.802 | 0.008 | -0.039 | 100.356
5.5 | 0.857 | 0.00832 | -0.04 | 102.989
6 | 0.909 | 0.00869 | -0.041 | 104.626
6.5 | 0.959 | 0.00906 | -0.042 | 105.772
7 | 1.005 | 0.00948 | -0.043 | 106.028
7.5 | 1.048 | 0.00996 | -0.043 | 105.225
8 | 1.082 | 0.01042 | -0.044 | 103.827
8.5 | 1.11 | 0.01101 | -0.045 | 100.87
9 | 1.131 | 0.01158 | -0.046 | 97.714
9.5 | 1.144 | 0.01223 | -0.047 | 93.542
10 | 1.148 | 0.013 | -0.048 | 88.323
10.5 | 1.143 | 0.01378 | -0.049 | 82.94
11 | 1.127 | 0.01489 | -0.05 | 75.669
11.5 | 1.095 | 0.01611 | -0.05 | 67.949
12 | 1.043 | 0.01777 | -0.051 | 58.717
12.5 | 0.98 | 0.01977 | -0.052 | 49.576
13 | 0.847 | 0.04129 | -0.047 | 20.502
13.5 | 0.704 | 0.08959 | -0.031 | 7.861
14 | 0.63 | 0.10039 | -0.027 | 6.276
14.5 | 0.554 | 0.1092 | -0.027 | 5.071
15 | 0.474 | 0.1134 | -0.028 | 4.176

## 118. Re 12M Mach 0.25 (2)
BIGFOIL.COM POLAR EXPORT
NACA66-313 a=0.2
NACA66-313 a=0.2 |  |  |  | Cl Max: | 1.5903 | at alpha= | 18 | deg
XFOIL ncrit=9 |  |  |  | L/D Max: | 116.766 | at alpha= | 8 | deg
Re: | 12000000 |  |  | Cd Min: | 0.21413 | at alpha= | -20 | deg
Mach: | 0.25 |  |  | Cl=0 at alpha= | -1.7956 | deg
|  |  |  | @ Cl=0.1, Cd= | 0.0048124
|  |  |  | @ Cl=0.4, Cd= | 0.0037561
|  |  |  | @ Cl=0.6, Cd= | 0.0060454
alpha (deg) | Cl | Cd | Cm | Cl/Cd
-20 | -0.6612 | 0.21413 | 0.0188 | -3.0878
-19.5 | -0.6475 | 0.20677 | 0.0143 | -3.1315
-19 | -0.6315 | 0.20011 | 0.0099 | -3.1558
-18.5 | -0.632 | 0.18759 | 0.0036 | -3.369
-18 | -0.6161 | 0.1809 | -0.0008 | -3.4057
-17.5 | -0.9917 | 0.09084 | -0.0581 | -10.917
-16.5 | -1.1927 | 0.04428 | -0.0895 | -26.9354
-16 | -1.284 | 0.0334 | -0.0869 | -38.4431
-15.5 | -1.3273 | 0.02731 | -0.0804 | -48.6012
-15 | -1.3644 | 0.02204 | -0.0715 | -61.9056
-14.5 | -1.3579 | 0.01937 | -0.0642 | -70.1033
-14 | -1.3384 | 0.01752 | -0.0573 | -76.3927
-13.5 | -1.3093 | 0.01599 | -0.0514 | -81.8824
-13 | -1.2644 | 0.01485 | -0.0478 | -85.1448
-12.5 | -1.2151 | 0.01393 | -0.0448 | -87.229
-12 | -1.1625 | 0.01324 | -0.0424 | -87.8021
-11.5 | -1.1113 | 0.01231 | -0.04 | -90.2762
-11 | -1.057 | 0.01166 | -0.0381 | -90.6518
-10.5 | -1.0044 | 0.01079 | -0.0361 | -93.0862
-10 | -0.9518 | 0.00991 | -0.0343 | -96.0444
-9.5 | -0.8973 | 0.00923 | -0.0328 | -97.2156
-9 | -0.8413 | 0.00872 | -0.0317 | -96.4794
-8.5 | -0.785 | 0.00826 | -0.0307 | -95.0363
-8 | -0.728 | 0.00785 | -0.03 | -92.7389
-7.5 | -0.6703 | 0.0075 | -0.0294 | -89.3733
-7 | -0.6123 | 0.00719 | -0.0291 | -85.1599
-6.5 | -0.5541 | 0.00692 | -0.0289 | -80.0723
-6 | -0.4968 | 0.00658 | -0.0286 | -75.5015
-5.5 | -0.4387 | 0.00628 | -0.0285 | -69.8567
-5 | -0.3802 | 0.00604 | -0.0287 | -62.947
-4.5 | -0.3212 | 0.00586 | -0.0289 | -54.8123
-4 | -0.2619 | 0.00568 | -0.0293 | -46.1092
-3.5 | -0.203 | 0.00547 | -0.0297 | -37.1115
-3 | -0.1436 | 0.00531 | -0.0302 | -27.0433
-2.5 | -0.084 | 0.0052 | -0.0308 | -16.1538
-2 | -0.0244 | 0.00503 | -0.0315 | -4.8509
-1.5 | 0.0353 | 0.00494 | -0.0322 | 7.1457
-1 | 0.095 | 0.00482 | -0.0329 | 19.7095
-0.5 | 0.1545 | 0.00473 | -0.0337 | 32.6638
0 | 0.2121 | 0.00448 | -0.0341 | 47.3438
0.5 | 0.2673 | 0.00425 | -0.0343 | 62.8941
1 | 0.316 | 0.00325 | -0.0336 | 97.2308
1.5 | 0.3742 | 0.00345 | -0.0342 | 108.4638
2 | 0.4273 | 0.00408 | -0.0339 | 104.7304
2.5 | 0.4805 | 0.00466 | -0.0337 | 103.1116
3 | 0.5336 | 0.0052 | -0.0333 | 102.6154
3.5 | 0.5837 | 0.00587 | -0.0324 | 99.4378
4 | 0.6348 | 0.00642 | -0.0315 | 98.8785
4.5 | 0.6886 | 0.00679 | -0.0311 | 101.4138
5 | 0.7438 | 0.00707 | -0.031 | 105.2051
5.5 | 0.7982 | 0.00734 | -0.0306 | 108.7466
6 | 0.8521 | 0.00763 | -0.0301 | 111.6776
6.5 | 0.9047 | 0.00795 | -0.0294 | 113.7987
7 | 0.9567 | 0.00826 | -0.0284 | 115.8232
8 | 1.0544 | 0.00903 | -0.0253 | 116.7663
8.5 | 1.0943 | 0.00939 | -0.0218 | 116.5389
9 | 1.1311 | 0.00987 | -0.0179 | 114.5998
9.5 | 1.168 | 0.01049 | -0.0141 | 111.3441
10 | 1.2082 | 0.01105 | -0.0111 | 109.3394
10.5 | 1.247 | 0.01171 | -0.0079 | 106.4902
11 | 1.284 | 0.01249 | -0.0046 | 102.8022
11.5 | 1.3185 | 0.01343 | -0.001 | 98.1757
12 | 1.3543 | 0.01434 | 0.0023 | 94.4421
12.5 | 1.3865 | 0.01545 | 0.006 | 89.7411
13 | 1.414 | 0.01673 | 0.0102 | 84.5188
13.5 | 1.4722 | 0.01838 | 0.0079 | 80.0979
14.5 | 1.5041 | 0.02194 | 0.019 | 68.5552
15 | 1.5267 | 0.02416 | 0.0224 | 63.1912
15.5 | 1.5477 | 0.02661 | 0.0257 | 58.1623
16 | 1.5639 | 0.02957 | 0.0289 | 52.8881
16.5 | 1.5762 | 0.03301 | 0.0318 | 47.7492
17 | 1.5852 | 0.03696 | 0.0343 | 42.8896
17.5 | 1.5895 | 0.04162 | 0.0363 | 38.1908
18 | 1.5903 | 0.04695 | 0.0375 | 33.8722
18.5 | 1.5732 | 0.05462 | 0.0375 | 28.8026
19 | 1.5605 | 0.06251 | 0.0361 | 24.964
19.5 | 1.532 | 0.07305 | 0.0326 | 20.9719
20 | 1.5032 | 0.08452 | 0.0274 | 17.7851

## 119. Re 12M Mach 0.50 (1)
BIGFOIL.COM POLAR EXPORT
NACA66-313 a=0.2
NACA66-313 a=0.2 |  |  |  | Cl Max: | 1.171 | at alpha= | 20 | deg
JavaFoil+Calcfoil stall+Eppler ext transition |  |  |  | L/D Max: | 107.805 | at alpha= | 3.5 | deg
Re: | 12000000 |  |  | Cd Min: | 0.00452 | at alpha= | 0 | deg
Mach: | 0.5 |  |  | Cl=0 at alpha= | -1.6087 | deg
|  |  |  | @ Cl=0.1, Cd= | 0.0064346
|  |  |  | @ Cl=0.4, Cd= | 0.004777
|  |  |  | @ Cl=0.6, Cd= | 0.00605
alpha (deg) | Cl | Cd | Cm | Cl/Cd
-20 | -1.005 | 0.15506 | 0.004 | -6.481
-19.5 | -0.984 | 0.14083 | 0.003 | -6.986
-19 | -0.957 | 0.13288 | 0.003 | -7.205
-18.5 | -0.927 | 0.13061 | 0.002 | -7.101
-18 | -0.898 | 0.12699 | 0.002 | -7.072
-17.5 | -0.872 | 0.11926 | 0.001 | -7.311
-17 | -0.845 | 0.12407 | 0.001 | -6.813
-16.5 | -0.819 | 0.11456 | 0 | -7.153
-16 | -0.791 | 0.11036 | 0 | -7.164
-15.5 | -0.766 | 0.10107 | -0.001 | -7.577
-15 | -0.743 | 0.09155 | -0.001 | -8.112
-14.5 | -0.73 | 0.0739 | -0.002 | -9.884
-14 | -0.68 | 0.09769 | -0.002 | -6.961
-13.5 | -0.653 | 0.09082 | -0.003 | -7.194
-13 | -0.629 | 0.08199 | -0.003 | -7.667
-12.5 | -0.603 | 0.07527 | -0.004 | -8.016
-12 | -0.583 | 0.0649 | -0.005 | -8.977
-11.5 | -0.652 | 0.01441 | -0.008 | -45.249
-11 | -0.628 | 0.01225 | -0.009 | -51.242
-10.5 | -0.491 | 0.06355 | -0.006 | -7.728
-10 | -0.461 | 0.06679 | -0.006 | -6.903
-9.5 | -0.434 | 0.05905 | -0.006 | -7.358
-9 | -0.408 | 0.05337 | -0.007 | -7.652
-8.5 | -0.384 | 0.04745 | -0.009 | -8.09
-8 | -0.433 | 0.00929 | -0.015 | -46.584
-7.5 | -0.401 | 0.00874 | -0.016 | -45.807
-7 | -0.297 | 0.0459 | -0.008 | -6.461
-6.5 | -0.269 | 0.04188 | -0.009 | -6.435
-6 | -0.385 | 0.0379 | -0.011 | -10.145
-5.5 | -0.466 | 0.00742 | -0.021 | -62.827
-5 | -0.428 | 0.00702 | -0.022 | -60.987
-4.5 | -0.377 | 0.00666 | -0.023 | -56.676
-4 | -0.319 | 0.00639 | -0.024 | -49.884
-3.5 | -0.256 | 0.0062 | -0.025 | -41.301
-3 | -0.191 | 0.0063 | -0.026 | -30.25
-2.5 | -0.123 | 0.00635 | -0.027 | -19.364
-2 | -0.054 | 0.00658 | -0.028 | -8.28
-1.5 | 0.015 | 0.00658 | -0.029 | 2.211
-1 | 0.084 | 0.00643 | -0.03 | 13.047
-0.5 | 0.153 | 0.00645 | -0.031 | 23.782
0 | 0.223 | 0.00452 | -0.032 | 49.369
0.5 | 0.292 | 0.00472 | -0.033 | 61.826
1 | 0.361 | 0.00463 | -0.035 | 78.064
1.5 | 0.43 | 0.00489 | -0.036 | 87.866
2 | 0.498 | 0.0048 | -0.037 | 103.831
2.5 | 0.566 | 0.00592 | -0.038 | 95.709
3 | 0.634 | 0.00618 | -0.039 | 102.501
3.5 | 0.699 | 0.00649 | -0.04 | 107.805
4 | 0.762 | 0.00832 | -0.041 | 91.643
4.5 | 0.824 | 0.00872 | -0.042 | 94.53
5 | 0.882 | 0.00917 | -0.043 | 96.232
5.5 | 0.936 | 0.00965 | -0.044 | 96.934
6 | 0.982 | 0.01025 | -0.045 | 95.802
6.5 | 1.019 | 0.01094 | -0.046 | 93.115
7 | 1.039 | 0.01166 | -0.047 | 89.096
7.5 | 1.025 | 0.01265 | -0.048 | 81.016
8 | 0.693 | 0.05072 | -0.025 | 13.663
8.5 | 0.669 | 0.01483 | -0.05 | 45.082
9 | 0.579 | 0.0579 | -0.025 | 9.993
9.5 | 0.733 | 0.01557 | -0.052 | 47.075
10 | 0.763 | 0.01687 | -0.053 | 45.249
10.5 | 0.792 | 0.01857 | -0.054 | 42.661
11 | 0.813 | 0.0223 | -0.054 | 36.469
11.5 | 0.713 | 0.0794 | -0.029 | 8.982
12 | 0.883 | 0.02151 | -0.057 | 41.069
12.5 | 0.909 | 0.02426 | -0.057 | 37.493
13 | 0.922 | 0.03127 | -0.057 | 29.481
13.5 | 0.865 | 0.0691 | -0.048 | 12.522
14 | 0.997 | 0.02816 | -0.06 | 35.4
14.5 | 1.012 | 0.03468 | -0.06 | 29.18
15 | 0.946 | 0.08046 | -0.05 | 11.753
15.5 | 0.962 | 0.09261 | -0.048 | 10.389
16 | 0.967 | 0.10574 | -0.043 | 9.148
16.5 | 1.053 | 0.07515 | -0.056 | 14.006
17 | 1.067 | 0.0879 | -0.055 | 12.139
17.5 | 1.04 | 0.13354 | -0.044 | 7.791
18 | 1.067 | 0.1374 | -0.044 | 7.766
18.5 | 1.102 | 0.1362 | -0.048 | 8.09
19 | 1.136 | 0.1366 | -0.051 | 8.318
19.5 | 1.15 | 0.1553 | -0.048 | 7.408
20 | 1.171 | 0.16822 | -0.048 | 6.963

## 120. Re 12M Mach 0.50 (2)
BIGFOIL.COM POLAR EXPORT
NACA66-313 a=0.2
NACA66-313 a=0.2 |  |  |  | Cl Max: | 1.1579 | at alpha= | 9 | deg
XFOIL ncrit=9 |  |  |  | L/D Max: | 120.815 | at alpha= | 2 | deg
Re: | 12000000 |  |  | Cd Min: | 0.24894 | at alpha= | -20 | deg
Mach: | 0.5 |  |  | Cl=0 at alpha= | -1.863 | deg
|  |  |  | @ Cl=0.1, Cd= | 0.0049475
|  |  |  | @ Cl=0.4, Cd= | 0.0034479
|  |  |  | @ Cl=0.6, Cd= | 0.0057759
alpha (deg) | Cl | Cd | Cm | Cl/Cd
-20 | -0.6827 | 0.24894 | 0.0296 | -2.7424
-19.5 | -0.6635 | 0.23949 | 0.0243 | -2.7705
-19 | -0.643 | 0.23111 | 0.0193 | -2.7822
-18.5 | -0.626 | 0.22099 | 0.0139 | -2.8327
-18 | -0.6018 | 0.2148 | 0.0093 | -2.8017
-17.5 | -0.5869 | 0.20424 | 0.0038 | -2.8736
-17 | -0.5673 | 0.19607 | -0.0011 | -2.8934
-16.5 | -0.5506 | 0.18683 | -0.0064 | -2.9471
-16 | -0.5325 | 0.17829 | -0.0114 | -2.9867
-15.5 | -0.5157 | 0.16955 | -0.0165 | -3.0416
-15 | -0.4991 | 0.16105 | -0.0215 | -3.099
-14.5 | -0.4819 | 0.15282 | -0.0263 | -3.1534
-14 | -0.4685 | 0.14378 | -0.0315 | -3.2585
-13.5 | -0.4526 | 0.13575 | -0.0363 | -3.3341
-13 | -0.4374 | 0.12775 | -0.041 | -3.4239
-12.5 | -0.4215 | 0.12017 | -0.0455 | -3.5075
-12 | -0.4161 | 0.11051 | -0.051 | -3.7653
-11.5 | -0.412 | 0.10115 | -0.0564 | -4.0732
-11 | -0.4125 | 0.09144 | -0.062 | -4.5112
-10.5 | -0.4189 | 0.08122 | -0.0682 | -5.1576
-10 | -0.423 | 0.07177 | -0.0742 | -5.8938
-9.5 | -0.4476 | 0.05892 | -0.0853 | -7.5967
-9 | -0.4779 | 0.05028 | -0.0883 | -9.5048
-8.5 | -0.5205 | 0.04327 | -0.0847 | -12.0291
-8 | -0.5625 | 0.03736 | -0.0753 | -15.0562
-7.5 | -0.5744 | 0.03092 | -0.0681 | -18.577
-7 | -0.5687 | 0.02488 | -0.0613 | -22.8577
-6.5 | -0.5667 | 0.01682 | -0.0532 | -33.692
-6 | -0.5423 | 0.00925 | -0.0472 | -58.627
-5.5 | -0.4881 | 0.00742 | -0.043 | -65.7817
-5 | -0.4242 | 0.00675 | -0.0405 | -62.8444
-4.5 | -0.3575 | 0.00633 | -0.0389 | -56.4771
-4 | -0.2899 | 0.006 | -0.0379 | -48.3167
-3.5 | -0.2217 | 0.00576 | -0.0375 | -38.4896
-3 | -0.1545 | 0.00552 | -0.0372 | -27.9891
-2.5 | -0.0866 | 0.00534 | -0.0373 | -16.2172
-2 | -0.0185 | 0.00518 | -0.0377 | -3.5714
-1.5 | 0.049 | 0.00503 | -0.0382 | 9.7416
-1 | 0.117 | 0.00492 | -0.0389 | 23.7805
-0.5 | 0.1845 | 0.00482 | -0.0396 | 38.278
0 | 0.25 | 0.00462 | -0.04 | 54.1126
0.5 | 0.3089 | 0.00423 | -0.0395 | 73.026
1 | 0.3622 | 0.00331 | -0.0383 | 109.426
1.5 | 0.428 | 0.00355 | -0.0388 | 120.5634
2 | 0.4893 | 0.00405 | -0.0384 | 120.8148
2.5 | 0.5422 | 0.00487 | -0.0365 | 111.3347
3.5 | 0.6411 | 0.00642 | -0.031 | 99.8598
4 | 0.6892 | 0.0071 | -0.0276 | 97.0704
4.5 | 0.7454 | 0.00745 | -0.0255 | 100.0537
5 | 0.7902 | 0.0078 | -0.0209 | 101.3077
5.5 | 0.8374 | 0.00825 | -0.0167 | 101.503
6 | 0.8848 | 0.0088 | -0.0126 | 100.5455
6.5 | 0.9348 | 0.00936 | -0.0089 | 99.8718
7 | 0.9832 | 0.01006 | -0.0048 | 97.7336
7.5 | 1.0291 | 0.01092 | -0.0001 | 94.2399
8 | 1.0772 | 0.01181 | 0.0044 | 91.2108
8.5 | 1.121 | 0.01296 | 0.0096 | 86.4969
9 | 1.1579 | 0.01449 | 0.0159 | 79.9103
11 | 1.0992 | 0.03478 | 0.0482 | 31.6044
12 | 1.0245 | 0.0531 | 0.0508 | 19.2938
12.5 | 0.992 | 0.06378 | 0.0475 | 15.5535
13 | 0.9621 | 0.07736 | 0.0385 | 12.4367
13.5 | 0.9368 | 0.09072 | 0.03 | 10.3263
14 | 0.9154 | 0.10474 | 0.0207 | 8.7397

## 121. Re 14M Mach 0.00 (1)
BIGFOIL.COM POLAR EXPORT
NACA66-313 a=0.2
NACA66-313 a=0.2 |  |  |  | Cl Max: | 1.202 | at alpha= | 11 | deg
JavaFoil+Calcfoil stall+Eppler ext transition |  |  |  | L/D Max: | 123.901 | at alpha= | 5 | deg
Re: | 14000000 |  |  | Cd Min: | 0.0045 | at alpha= | 0 | deg
Mach: | 0 |  |  | Cl=0 at alpha= | -1.6083 | deg
|  |  |  | @ Cl=0.1, Cd= | 0.0062415
|  |  |  | @ Cl=0.4, Cd= | 0.0048493
|  |  |  | @ Cl=0.6, Cd= | 0.005469
alpha (deg) | Cl | Cd | Cm | Cl/Cd
-16 | -0.579 | 0.11566 | 0 | -5.007
-15.5 | -0.6 | 0.11226 | 0 | -5.344
-15 | -0.621 | 0.1012 | -0.001 | -6.14
-14.5 | -0.64 | 0.09639 | -0.001 | -6.639
-14 | -0.658 | 0.08859 | -0.002 | -7.431
-13.5 | -0.674 | 0.08322 | -0.002 | -8.093
-13 | -0.687 | 0.07732 | -0.003 | -8.884
-12.5 | -0.695 | 0.07395 | -0.003 | -9.397
-12 | -0.702 | 0.06807 | -0.004 | -10.313
-11.5 | -0.71 | 0.0597 | -0.005 | -11.888
-11 | -0.838 | 0.01014 | -0.008 | -82.715
-10.5 | -0.825 | 0.00949 | -0.009 | -86.899
-10 | -0.804 | 0.00913 | -0.01 | -88.144
-9.5 | -0.782 | 0.009 | -0.011 | -86.861
-9 | -0.752 | 0.0086 | -0.012 | -87.458
-8.5 | -0.718 | 0.00827 | -0.012 | -86.856
-8 | -0.681 | 0.00782 | -0.013 | -87.004
-7.5 | -0.64 | 0.00756 | -0.014 | -84.623
-7 | -0.596 | 0.00739 | -0.015 | -80.651
-6.5 | -0.549 | 0.00703 | -0.016 | -78.042
-6 | -0.5 | 0.00679 | -0.017 | -73.574
-5.5 | -0.448 | 0.00656 | -0.018 | -68.295
-5 | -0.394 | 0.00634 | -0.019 | -62.241
-4.5 | -0.339 | 0.00626 | -0.02 | -54.226
-4 | -0.283 | 0.00631 | -0.021 | -44.805
-3.5 | -0.225 | 0.00627 | -0.021 | -35.869
-3 | -0.166 | 0.00626 | -0.022 | -26.588
-2.5 | -0.107 | 0.00623 | -0.023 | -17.176
-2 | -0.047 | 0.00622 | -0.024 | -7.606
-1.5 | 0.013 | 0.0062 | -0.025 | 2.036
-1 | 0.073 | 0.00621 | -0.026 | 11.722
-0.5 | 0.133 | 0.00628 | -0.027 | 21.19
0 | 0.194 | 0.0045 | -0.028 | 43.004
0.5 | 0.253 | 0.0047 | -0.029 | 53.919
1 | 0.314 | 0.00485 | -0.03 | 64.618
1.5 | 0.374 | 0.00477 | -0.031 | 78.292
2 | 0.433 | 0.00495 | -0.032 | 87.546
2.5 | 0.493 | 0.00513 | -0.033 | 96.141
3 | 0.552 | 0.00529 | -0.034 | 104.327
3.5 | 0.611 | 0.00551 | -0.035 | 110.879
4 | 0.668 | 0.00631 | -0.036 | 105.902
4.5 | 0.725 | 0.00657 | -0.037 | 110.381
5 | 0.78 | 0.0063 | -0.038 | 123.901
5.5 | 0.834 | 0.00781 | -0.039 | 106.792
6 | 0.886 | 0.00811 | -0.039 | 109.234
6.5 | 0.936 | 0.00846 | -0.04 | 110.725
7 | 0.984 | 0.00882 | -0.041 | 111.559
7.5 | 1.029 | 0.0092 | -0.042 | 111.801
8 | 1.068 | 0.00961 | -0.043 | 111.111
8.5 | 1.103 | 0.01006 | -0.044 | 109.71
9 | 1.134 | 0.01054 | -0.045 | 107.516
9.5 | 1.159 | 0.01105 | -0.046 | 104.848
10 | 1.179 | 0.01155 | -0.047 | 102.061
10.5 | 1.194 | 0.0121 | -0.048 | 98.689
11 | 1.202 | 0.01287 | -0.048 | 93.439
11.5 | 1.202 | 0.01368 | -0.049 | 87.895
12 | 1.192 | 0.01458 | -0.05 | 81.755
12.5 | 1.175 | 0.01559 | -0.051 | 75.379
13 | 1.153 | 0.01646 | -0.052 | 70.042
13.5 | 1.125 | 0.01763 | -0.052 | 63.8
14 | 1.091 | 0.0193 | -0.053 | 56.566
14.5 | 1.048 | 0.02274 | -0.053 | 46.097
15 | 1.013 | 0.0238 | -0.054 | 42.54
15.5 | 0.966 | 0.02777 | -0.054 | 34.777
16 | 0.801 | 0.10662 | -0.035 | 7.51

## 122. Re 14M Mach 0.00 (2)
BIGFOIL.COM POLAR EXPORT
NACA66-313 a=0.2
NACA66-313 a=0.2 |  |  |  | Cl Max: | 1.7106 | at alpha= | 20 | deg
XFOIL ncrit=9 |  |  |  | L/D Max: | 123.941 | at alpha= | 9 | deg
Re: | 14000000 |  |  | Cd Min: | 0.04172 | at alpha= | 20 | deg
Mach: | 0 |  |  | Cl=0 at alpha= | -1.7725 | deg
|  |  |  | @ Cl=0.1, Cd= | 0.0047065
|  |  |  | @ Cl=0.4, Cd= | 0.0040766
|  |  |  | @ Cl=0.6, Cd= | 0.0059997
alpha (deg) | Cl | Cd | Cm | Cl/Cd
-20 | -1.6144 | 0.02742 | -0.0676 | -58.8767
-19.5 | -1.614 | 0.02449 | -0.0638 | -65.9045
-19 | -1.6034 | 0.0224 | -0.06 | -71.5804
-18.5 | -1.5947 | 0.02018 | -0.0556 | -79.0238
-18 | -1.5722 | 0.01884 | -0.0522 | -83.4501
-17.5 | -1.5478 | 0.01765 | -0.0488 | -87.6941
-17 | -1.5196 | 0.0167 | -0.0455 | -90.994
-16.5 | -1.4908 | 0.01578 | -0.0421 | -94.474
-16 | -1.4633 | 0.01485 | -0.0382 | -98.5387
-15.5 | -1.4362 | 0.014 | -0.0339 | -102.5857
-15 | -1.397 | 0.01334 | -0.0318 | -104.7226
-14.5 | -1.3541 | 0.01274 | -0.0302 | -106.2873
-14 | -1.3094 | 0.01216 | -0.0289 | -107.6809
-13.5 | -1.263 | 0.01165 | -0.0279 | -108.412
-13 | -1.2155 | 0.01115 | -0.027 | -109.0135
-12.5 | -1.1668 | 0.01069 | -0.0264 | -109.1487
-12 | -1.1171 | 0.01027 | -0.0258 | -108.7731
-11.5 | -1.0668 | 0.00986 | -0.0254 | -108.1947
-11 | -1.0157 | 0.00946 | -0.025 | -107.3679
-10.5 | -0.9646 | 0.00903 | -0.0247 | -106.8217
-10 | -0.9132 | 0.00859 | -0.0243 | -106.3097
-9.5 | -0.8614 | 0.00815 | -0.0241 | -105.6933
-9 | -0.8087 | 0.00778 | -0.0239 | -103.946
-8.5 | -0.7549 | 0.00749 | -0.024 | -100.7877
-8 | -0.7006 | 0.00721 | -0.0242 | -97.1706
-7.5 | -0.6457 | 0.00696 | -0.0244 | -92.773
-6.5 | -0.5355 | 0.00649 | -0.025 | -82.5116
-6 | -0.4803 | 0.00621 | -0.0252 | -77.343
-5.5 | -0.4247 | 0.00597 | -0.0256 | -71.139
-5 | -0.3685 | 0.00579 | -0.026 | -63.6442
-4.5 | -0.3118 | 0.00562 | -0.0266 | -55.4804
-4 | -0.255 | 0.00545 | -0.0272 | -46.789
-3.5 | -0.1983 | 0.00527 | -0.0277 | -37.6281
-3 | -0.1411 | 0.00515 | -0.0284 | -27.3981
-2.5 | -0.0835 | 0.00502 | -0.0291 | -16.6335
-2 | -0.0263 | 0.0049 | -0.0298 | -5.3673
-1.5 | 0.0315 | 0.0048 | -0.0306 | 6.5625
-1 | 0.0889 | 0.00472 | -0.0313 | 18.8347
-0.5 | 0.1463 | 0.00465 | -0.032 | 31.4624
0.5 | 0.2559 | 0.00447 | -0.0328 | 57.2483
1 | 0.3035 | 0.00344 | -0.0323 | 88.2267
1.5 | 0.3586 | 0.00355 | -0.0327 | 101.0141
2 | 0.4097 | 0.0042 | -0.0325 | 97.5476
2.5 | 0.4627 | 0.00465 | -0.0326 | 99.5054
3 | 0.5148 | 0.00515 | -0.0325 | 99.9612
3.5 | 0.5657 | 0.0057 | -0.0321 | 99.2456
4 | 0.6172 | 0.00615 | -0.0319 | 100.3577
4.5 | 0.6701 | 0.00648 | -0.0319 | 103.4105
5 | 0.7241 | 0.00673 | -0.0321 | 107.5929
5.5 | 0.7773 | 0.00698 | -0.0321 | 111.361
6 | 0.8304 | 0.00722 | -0.0322 | 115.0139
6.5 | 0.8823 | 0.00752 | -0.032 | 117.3271
7 | 0.9341 | 0.00778 | -0.0319 | 120.0643
7.5 | 0.9842 | 0.0081 | -0.0315 | 121.5062
8 | 1.0335 | 0.00843 | -0.0309 | 122.5979
8.5 | 1.0822 | 0.00874 | -0.0302 | 123.8215
9 | 1.1291 | 0.00911 | -0.0293 | 123.9407
9.5 | 1.1727 | 0.00954 | -0.0277 | 122.9245
10 | 1.2094 | 0.00991 | -0.0247 | 122.0383
10.5 | 1.2439 | 0.01034 | -0.0213 | 120.2998
11 | 1.2794 | 0.01083 | -0.0184 | 118.1348
11.5 | 1.313 | 0.01147 | -0.0154 | 114.4725
12 | 1.3468 | 0.01214 | -0.0126 | 110.939
12.5 | 1.3811 | 0.01281 | -0.01 | 107.8142
13 | 1.4142 | 0.01355 | -0.0074 | 104.369
13.5 | 1.445 | 0.01438 | -0.0045 | 100.4868
14 | 1.4788 | 0.0154 | -0.0028 | 96.026
15 | 1.5358 | 0.01774 | 0.0024 | 86.5727
15.5 | 1.562 | 0.01911 | 0.0049 | 81.7373
16 | 1.5839 | 0.02082 | 0.0077 | 76.0759
16.5 | 1.6055 | 0.0226 | 0.0103 | 71.0398
17 | 1.6287 | 0.02436 | 0.0124 | 66.8596
17.5 | 1.6487 | 0.02641 | 0.0145 | 62.4271
18 | 1.6672 | 0.02869 | 0.0165 | 58.1108
18.5 | 1.6826 | 0.03132 | 0.0184 | 53.7229
19 | 1.6978 | 0.03411 | 0.0199 | 49.7743
19.5 | 1.6974 | 0.03839 | 0.0219 | 44.2146
20 | 1.7106 | 0.04172 | 0.0227 | 41.0019

## 123. Re 14M Mach 0.10 (1)
BIGFOIL.COM POLAR EXPORT
NACA66-313 a=0.2
NACA66-313 a=0.2 |  |  |  | Cl Max: | 1.195 | at alpha= | 11 | deg
JavaFoil+Calcfoil stall+Eppler ext transition |  |  |  | L/D Max: | 111.24 | at alpha= | 7 | deg
Re: | 14000000 |  |  | Cd Min: | 0.00451 | at alpha= | 0 | deg
Mach: | 0.1 |  |  | Cl=0 at alpha= | -1.6066 | deg
|  |  |  | @ Cl=0.1, Cd= | 0.006251
|  |  |  | @ Cl=0.4, Cd= | 0.0048767
|  |  |  | @ Cl=0.6, Cd= | 0.0055025
alpha (deg) | Cl | Cd | Cm | Cl/Cd
-16 | -0.537 | 0.12341 | 0 | -4.351
-15.5 | -0.561 | 0.1165 | 0 | -4.819
-15 | -0.586 | 0.10386 | -0.001 | -5.639
-14.5 | -0.609 | 0.09666 | -0.001 | -6.295
-14 | -0.629 | 0.09132 | -0.002 | -6.891
-13.5 | -0.649 | 0.085 | -0.002 | -7.63
-13 | -0.665 | 0.07932 | -0.003 | -8.384
-12.5 | -0.678 | 0.07386 | -0.003 | -9.184
-12 | -0.688 | 0.06831 | -0.004 | -10.079
-11.5 | -0.694 | 0.06355 | -0.004 | -10.915
-11 | -0.821 | 0.01091 | -0.008 | -75.283
-10.5 | -0.817 | 0.00958 | -0.009 | -85.245
-10 | -0.797 | 0.00927 | -0.01 | -86.018
-9.5 | -0.777 | 0.00816 | -0.011 | -95.252
-9 | -0.749 | 0.00871 | -0.012 | -86.052
-8.5 | -0.717 | 0.00828 | -0.012 | -86.604
-8 | -0.68 | 0.00796 | -0.013 | -85.436
-7.5 | -0.64 | 0.00764 | -0.014 | -83.845
-7 | -0.597 | 0.00738 | -0.015 | -80.914
-6.5 | -0.55 | 0.00705 | -0.016 | -78.079
-6 | -0.501 | 0.00684 | -0.017 | -73.29
-5.5 | -0.45 | 0.00662 | -0.018 | -67.907
-5 | -0.396 | 0.00637 | -0.019 | -62.168
-4.5 | -0.341 | 0.00621 | -0.02 | -54.858
-4 | -0.284 | 0.00625 | -0.021 | -45.436
-3.5 | -0.226 | 0.00628 | -0.022 | -35.985
-3 | -0.167 | 0.00623 | -0.023 | -26.82
-2.5 | -0.108 | 0.00622 | -0.023 | -17.284
-2 | -0.048 | 0.00623 | -0.024 | -7.632
-1.5 | 0.013 | 0.00624 | -0.025 | 2.034
-1 | 0.073 | 0.00622 | -0.026 | 11.759
-0.5 | 0.134 | 0.00629 | -0.027 | 21.239
0 | 0.195 | 0.00451 | -0.028 | 43.155
0.5 | 0.255 | 0.00468 | -0.029 | 54.38
1 | 0.315 | 0.00487 | -0.03 | 64.662
1.5 | 0.375 | 0.00481 | -0.031 | 77.919
2 | 0.435 | 0.00497 | -0.032 | 87.51
2.5 | 0.495 | 0.0051 | -0.033 | 97.024
3 | 0.555 | 0.00535 | -0.034 | 103.737
3.5 | 0.614 | 0.00555 | -0.035 | 110.471
4 | 0.672 | 0.00633 | -0.036 | 106.071
4.5 | 0.728 | 0.0066 | -0.037 | 110.413
5 | 0.784 | 0.00757 | -0.038 | 103.471
5.5 | 0.838 | 0.00788 | -0.039 | 106.337
6 | 0.89 | 0.00817 | -0.04 | 108.936
6.5 | 0.94 | 0.00851 | -0.041 | 110.503
7 | 0.988 | 0.00888 | -0.042 | 111.24
7.5 | 1.032 | 0.00928 | -0.042 | 111.187
8 | 1.071 | 0.00968 | -0.043 | 110.59
8.5 | 1.105 | 0.01015 | -0.044 | 108.833
9 | 1.134 | 0.01064 | -0.045 | 106.664
9.5 | 1.158 | 0.01117 | -0.046 | 103.657
10 | 1.177 | 0.01166 | -0.047 | 100.862
10.5 | 1.189 | 0.01233 | -0.048 | 96.389
11 | 1.195 | 0.01313 | -0.049 | 91.009
11.5 | 1.191 | 0.014 | -0.049 | 85.073
12 | 1.177 | 0.01484 | -0.05 | 79.304
12.5 | 1.155 | 0.01593 | -0.051 | 72.519
13 | 1.128 | 0.01691 | -0.052 | 66.728
13.5 | 1.095 | 0.01815 | -0.052 | 60.331
14 | 1.053 | 0.02067 | -0.053 | 50.935
14.5 | 1.001 | 0.02532 | -0.053 | 39.532
15 | 0.953 | 0.02867 | -0.053 | 33.255
15.5 | 0.901 | 0.03433 | -0.053 | 26.233
16 | 0.749 | 0.11325 | -0.032 | 6.612

## 124. Re 14M Mach 0.10 (2)
BIGFOIL.COM POLAR EXPORT
NACA66-313 a=0.2
NACA66-313 a=0.2 |  |  |  | Cl Max: | 1.6916 | at alpha= | 20 | deg
XFOIL ncrit=9 |  |  |  | L/D Max: | 123.383 | at alpha= | 8.5 | deg
Re: | 14000000 |  |  | Cd Min: | 0.04595 | at alpha= | 20 | deg
Mach: | 0.1 |  |  | Cl=0 at alpha= | -1.775 | deg
|  |  |  | @ Cl=0.1, Cd= | 0.0047093
|  |  |  | @ Cl=0.4, Cd= | 0.0041117
|  |  |  | @ Cl=0.6, Cd= | 0.0059933
alpha (deg) | Cl | Cd | Cm | Cl/Cd
-20 | -1.531 | 0.03588 | -0.0772 | -42.67
-19.5 | -1.5666 | 0.0295 | -0.0737 | -53.1051
-19 | -1.5605 | 0.02691 | -0.0701 | -57.9896
-18.5 | -1.5651 | 0.02364 | -0.0652 | -66.2056
-18 | -1.5477 | 0.02186 | -0.0615 | -70.8005
-17.5 | -1.5493 | 0.01896 | -0.0554 | -81.7141
-17 | -1.5235 | 0.01776 | -0.0517 | -85.7827
-16.5 | -1.4956 | 0.01668 | -0.048 | -89.6643
-16 | -1.4662 | 0.01575 | -0.0441 | -93.0921
-15.5 | -1.4388 | 0.01478 | -0.0397 | -97.3478
-15 | -1.4065 | 0.01395 | -0.0358 | -100.8244
-14.5 | -1.365 | 0.01319 | -0.0337 | -103.4875
-14 | -1.3202 | 0.01255 | -0.0321 | -105.1952
-13.5 | -1.2736 | 0.01198 | -0.0307 | -106.3105
-13 | -1.2257 | 0.01143 | -0.0295 | -107.2353
-12.5 | -1.1765 | 0.01094 | -0.0286 | -107.5411
-12 | -1.1261 | 0.0105 | -0.0278 | -107.2476
-10.5 | -0.9716 | 0.00921 | -0.0261 | -105.494
-10 | -0.9197 | 0.00872 | -0.0256 | -105.4702
-9.5 | -0.8674 | 0.00826 | -0.0252 | -105.0121
-9 | -0.8143 | 0.00787 | -0.0249 | -103.4689
-8.5 | -0.7602 | 0.00754 | -0.0248 | -100.8223
-8 | -0.7054 | 0.00725 | -0.0249 | -97.2966
-7.5 | -0.65 | 0.007 | -0.025 | -92.8571
-7 | -0.5944 | 0.00676 | -0.0252 | -87.929
-6.5 | -0.5387 | 0.00653 | -0.0255 | -82.4962
-6 | -0.4831 | 0.00624 | -0.0257 | -77.4199
-5.5 | -0.4271 | 0.006 | -0.026 | -71.1833
-5 | -0.3706 | 0.0058 | -0.0264 | -63.8966
-4 | -0.2563 | 0.00546 | -0.0275 | -46.9414
-3.5 | -0.1992 | 0.00528 | -0.028 | -37.7273
-3 | -0.1417 | 0.00515 | -0.0286 | -27.5146
-2.5 | -0.0837 | 0.00503 | -0.0294 | -16.6402
-2 | -0.0261 | 0.0049 | -0.03 | -5.3265
-1.5 | 0.0319 | 0.0048 | -0.0308 | 6.6458
-1 | 0.0897 | 0.00472 | -0.0315 | 19.0042
-0.5 | 0.1474 | 0.00466 | -0.0323 | 31.6309
0 | 0.2028 | 0.00456 | -0.0327 | 44.4737
0.5 | 0.2576 | 0.00447 | -0.033 | 57.6286
1 | 0.3052 | 0.00342 | -0.0325 | 89.2398
2 | 0.4121 | 0.0042 | -0.0327 | 98.119
2.5 | 0.4654 | 0.00465 | -0.0327 | 100.086
3 | 0.5176 | 0.00516 | -0.0326 | 100.3101
3.5 | 0.5686 | 0.00572 | -0.0322 | 99.4056
4 | 0.6203 | 0.00617 | -0.0319 | 100.5348
4.5 | 0.6734 | 0.00651 | -0.0318 | 103.4409
5 | 0.7276 | 0.00675 | -0.032 | 107.7926
5.5 | 0.7812 | 0.00701 | -0.032 | 111.4408
6 | 0.8345 | 0.00725 | -0.032 | 115.1034
6.5 | 0.8866 | 0.00755 | -0.0318 | 117.4305
7 | 0.9386 | 0.00782 | -0.0316 | 120.0256
7.5 | 0.9888 | 0.00815 | -0.031 | 121.3252
8 | 1.0383 | 0.00849 | -0.0303 | 122.2968
8.5 | 1.087 | 0.00881 | -0.0295 | 123.3825
9 | 1.1334 | 0.00919 | -0.0283 | 123.3297
9.5 | 1.1754 | 0.00962 | -0.0262 | 122.183
10 | 1.2096 | 0.01001 | -0.0225 | 120.8392
10.5 | 1.2453 | 0.01048 | -0.0193 | 118.8263
11 | 1.2816 | 0.011 | -0.0165 | 116.5091
11.5 | 1.3151 | 0.01169 | -0.0133 | 112.4979
12 | 1.3496 | 0.01238 | -0.0105 | 109.0145
12.5 | 1.3841 | 0.01309 | -0.0078 | 105.7372
13 | 1.4169 | 0.01389 | -0.005 | 102.0086
13.5 | 1.4455 | 0.01485 | -0.0017 | 97.3401
14 | 1.4875 | 0.01594 | -0.0015 | 93.3187
15 | 1.5351 | 0.01858 | 0.0056 | 82.6211
15.5 | 1.5602 | 0.02013 | 0.0083 | 77.5062
16 | 1.5836 | 0.02184 | 0.011 | 72.5092
16.5 | 1.6066 | 0.02365 | 0.0134 | 67.9323
17 | 1.627 | 0.02572 | 0.0158 | 63.2582
17.5 | 1.648 | 0.02788 | 0.0179 | 59.1105
18 | 1.666 | 0.03034 | 0.0199 | 54.911
18.5 | 1.6743 | 0.03374 | 0.0221 | 49.6236
19 | 1.6871 | 0.03693 | 0.0237 | 45.6837
19.5 | 1.6824 | 0.04195 | 0.0254 | 40.1049
20 | 1.6916 | 0.04595 | 0.026 | 36.8139

## 125. Re 14M Mach 0.25 (1)
BIGFOIL.COM POLAR EXPORT
NACA66-313 a=0.2
NACA66-313 a=0.2 |  |  |  | Cl Max: | 1.149 | at alpha= | 10 | deg
JavaFoil+Calcfoil stall+Eppler ext transition |  |  |  | L/D Max: | 113.556 | at alpha= | 4 | deg
Re: | 14000000 |  |  | Cd Min: | 0.00459 | at alpha= | 0 | deg
Mach: | 0.25 |  |  | Cl=0 at alpha= | -1.6048 | deg
|  |  |  | @ Cl=0.1, Cd= | 0.0063223
|  |  |  | @ Cl=0.4, Cd= | 0.0049063
|  |  |  | @ Cl=0.6, Cd= | 0.11345
alpha (deg) | Cl | Cd | Cm | Cl/Cd
-14 | -0.376 | 0.10702 | -0.002 | -3.509
-13.5 | -0.431 | 0.09972 | -0.002 | -4.325
-13 | -0.482 | 0.08544 | -0.002 | -5.647
-12.5 | -0.527 | 0.08041 | -0.003 | -6.556
-12 | -0.565 | 0.0764 | -0.003 | -7.393
-11.5 | -0.596 | 0.0711 | -0.004 | -8.383
-11 | -0.606 | 0.06751 | -0.004 | -8.972
-10.5 | -0.61 | 0.06326 | -0.005 | -9.64
-10 | -0.609 | 0.05872 | -0.005 | -10.365
-9.5 | -0.606 | 0.05161 | -0.007 | -11.751
-9 | -0.719 | 0.00906 | -0.012 | -79.295
-8.5 | -0.703 | 0.00829 | -0.013 | -84.842
-8 | -0.674 | 0.00832 | -0.014 | -81.066
-7.5 | -0.64 | 0.00789 | -0.015 | -81.144
-7 | -0.601 | 0.00759 | -0.016 | -79.098
-6.5 | -0.557 | 0.00729 | -0.016 | -76.365
-6 | -0.509 | 0.00695 | -0.017 | -73.27
-5.5 | -0.458 | 0.00675 | -0.018 | -67.87
-5 | -0.405 | 0.00652 | -0.019 | -62.034
-4.5 | -0.349 | 0.00633 | -0.02 | -55.061
-4 | -0.291 | 0.00635 | -0.021 | -45.839
-3.5 | -0.232 | 0.00637 | -0.022 | -36.379
-3 | -0.172 | 0.00633 | -0.023 | -27.109
-2.5 | -0.11 | 0.0063 | -0.024 | -17.521
-2 | -0.049 | 0.00631 | -0.025 | -7.737
-1.5 | 0.013 | 0.00626 | -0.026 | 2.083
-1 | 0.075 | 0.00629 | -0.027 | 11.936
-0.5 | 0.137 | 0.00637 | -0.028 | 21.556
0 | 0.2 | 0.00459 | -0.029 | 43.618
0.5 | 0.262 | 0.00477 | -0.03 | 54.909
1 | 0.324 | 0.00466 | -0.031 | 69.415
1.5 | 0.385 | 0.00487 | -0.032 | 79.107
2 | 0.447 | 0.00502 | -0.033 | 89.12
2.5 | 0.509 | 0.00522 | -0.034 | 97.52
3 | 0.57 | 0.0054 | -0.035 | 105.528
3.5 | 0.63 | 0.00568 | -0.036 | 110.922
4 | 0.689 | 0.00607 | -0.037 | 113.556
4.5 | 0.747 | 0.00749 | -0.038 | 99.653
5 | 0.803 | 0.00779 | -0.039 | 103.028
5.5 | 0.858 | 0.0081 | -0.04 | 105.913
6 | 0.91 | 0.00846 | -0.041 | 107.594
6.5 | 0.959 | 0.00884 | -0.042 | 108.482
7 | 1.006 | 0.00927 | -0.043 | 108.521
7.5 | 1.049 | 0.00967 | -0.044 | 108.386
8 | 1.083 | 0.01019 | -0.044 | 106.265
8.5 | 1.111 | 0.01073 | -0.045 | 103.584
9 | 1.132 | 0.01125 | -0.046 | 100.629
9.5 | 1.145 | 0.01188 | -0.047 | 96.356
10 | 1.149 | 0.01266 | -0.048 | 90.735
10.5 | 1.144 | 0.01342 | -0.049 | 85.214
11 | 1.128 | 0.01451 | -0.05 | 77.704
11.5 | 1.096 | 0.01561 | -0.05 | 70.196
12 | 1.045 | 0.01716 | -0.051 | 60.9
12.5 | 0.983 | 0.01897 | -0.052 | 51.793
13 | 0.894 | 0.02499 | -0.051 | 35.801
13.5 | 0.706 | 0.08745 | -0.032 | 8.076
14 | 0.631 | 0.09831 | -0.028 | 6.417
14.5 | 0.554 | 0.10821 | -0.027 | 5.119
15 | 0.474 | 0.11345 | -0.028 | 4.174

## 126. Re 14M Mach 0.25 (2)
BIGFOIL.COM POLAR EXPORT
NACA66-313 a=0.2
NACA66-313 a=0.2 |  |  |  | Cl Max: | 1.6132 | at alpha= | 18 | deg
XFOIL ncrit=9 |  |  |  | L/D Max: | 120.874 | at alpha= | 8.5 | deg
Re: | 14000000 |  |  | Cd Min: | 0.20656 | at alpha= | -19.5 | deg
Mach: | 0.25 |  |  | Cl=0 at alpha= | -1.7885 | deg
|  |  |  | @ Cl=0.1, Cd= | 0.0047241
|  |  |  | @ Cl=0.4, Cd= | 0.0038691
|  |  |  | @ Cl=0.6, Cd= | 0.005978
alpha (deg) | Cl | Cd | Cm | Cl/Cd
-19.5 | -0.6484 | 0.20656 | 0.0142 | -3.139
-19 | -0.6462 | 0.19493 | 0.0082 | -3.315
-18.5 | -0.6336 | 0.18712 | 0.0034 | -3.3861
-18 | -0.6192 | 0.17991 | -0.0012 | -3.4417
-17.5 | -1.1551 | 0.06013 | -0.0833 | -19.21
-17 | -1.1708 | 0.05147 | -0.0881 | -22.7472
-16.5 | -1.2108 | 0.04268 | -0.0899 | -28.3693
-16 | -1.3111 | 0.0316 | -0.0861 | -41.4905
-15.5 | -1.3461 | 0.02618 | -0.0793 | -51.4171
-15 | -1.3754 | 0.02146 | -0.0705 | -64.0913
-14.5 | -1.3793 | 0.01824 | -0.062 | -75.6195
-14 | -1.3579 | 0.01658 | -0.055 | -81.8999
-13.5 | -1.3221 | 0.01516 | -0.0499 | -87.2098
-13 | -1.2769 | 0.01396 | -0.0463 | -91.4685
-12.5 | -1.2263 | 0.0131 | -0.0434 | -93.6107
-12 | -1.1726 | 0.01245 | -0.0411 | -94.1847
-11.5 | -1.1199 | 0.01164 | -0.0388 | -96.2113
-11 | -1.065 | 0.01102 | -0.037 | -96.6425
-10.5 | -1.0092 | 0.01045 | -0.0354 | -96.5742
-10 | -0.9554 | 0.00968 | -0.0337 | -98.6983
-9.5 | -0.901 | 0.00899 | -0.0322 | -100.2225
-9 | -0.8453 | 0.00844 | -0.031 | -100.154
-8.5 | -0.7888 | 0.00797 | -0.03 | -98.9711
-8 | -0.7315 | 0.00758 | -0.0294 | -96.504
-7.5 | -0.6736 | 0.00724 | -0.0289 | -93.0387
-7 | -0.6154 | 0.00696 | -0.0286 | -88.4195
-6.5 | -0.5569 | 0.0067 | -0.0284 | -83.1194
-6 | -0.4986 | 0.00641 | -0.0283 | -77.7847
-5.5 | -0.4404 | 0.00613 | -0.0282 | -71.8434
-5 | -0.382 | 0.00589 | -0.0283 | -64.8557
-4.5 | -0.3228 | 0.00569 | -0.0286 | -56.7311
-3.5 | -0.2042 | 0.00534 | -0.0295 | -38.2397
-3 | -0.1448 | 0.00518 | -0.03 | -27.9537
-2 | -0.0253 | 0.00493 | -0.0313 | -5.1318
-1.5 | 0.0345 | 0.00481 | -0.032 | 7.1726
-1 | 0.0941 | 0.00473 | -0.0328 | 19.8943
-0.5 | 0.1537 | 0.00467 | -0.0335 | 32.9122
0 | 0.2109 | 0.00458 | -0.0339 | 46.048
1 | 0.3152 | 0.00337 | -0.0335 | 93.5312
1.5 | 0.373 | 0.00352 | -0.034 | 105.9659
2 | 0.4256 | 0.0042 | -0.0337 | 101.3333
2.5 | 0.4797 | 0.00468 | -0.0335 | 102.5
3 | 0.5327 | 0.00522 | -0.0332 | 102.0498
3.5 | 0.5842 | 0.00582 | -0.0325 | 100.378
4 | 0.6362 | 0.00634 | -0.0318 | 100.347
4.5 | 0.6911 | 0.00664 | -0.0316 | 104.0813
5 | 0.7466 | 0.0069 | -0.0315 | 108.2029
5.5 | 0.8018 | 0.00716 | -0.0313 | 111.9832
6 | 0.8557 | 0.00745 | -0.0308 | 114.8591
6.5 | 0.9093 | 0.00775 | -0.0302 | 117.329
7 | 0.9616 | 0.00807 | -0.0293 | 119.1574
7.5 | 1.0116 | 0.00845 | -0.028 | 119.716
8 | 1.0615 | 0.00879 | -0.0265 | 120.7622
8.5 | 1.106 | 0.00915 | -0.024 | 120.8743
9 | 1.1407 | 0.00963 | -0.0195 | 118.4528
9.5 | 1.1784 | 0.01016 | -0.0158 | 115.9843
10 | 1.2181 | 0.01071 | -0.0127 | 113.7348
10.5 | 1.2567 | 0.01136 | -0.0094 | 110.625
11 | 1.2932 | 0.01214 | -0.0059 | 106.5239
11.5 | 1.3298 | 0.01297 | -0.0025 | 102.5289
12 | 1.3654 | 0.01388 | 0.0009 | 98.3718
12.5 | 1.3965 | 0.01504 | 0.0048 | 92.8524
13 | 1.4272 | 0.01624 | 0.0086 | 87.8818
13.5 | 1.453 | 0.01758 | 0.0129 | 82.6507
14 | 1.5289 | 0.01973 | 0.0066 | 77.4911
14.5 | 1.5175 | 0.02113 | 0.0179 | 71.8173
15 | 1.5411 | 0.02324 | 0.0214 | 66.3124
15.5 | 1.5622 | 0.02563 | 0.0248 | 60.952
16 | 1.5775 | 0.02859 | 0.0281 | 55.1766
16.5 | 1.5941 | 0.03164 | 0.0311 | 50.3824
17 | 1.6017 | 0.03562 | 0.0338 | 44.9663
17.5 | 1.6096 | 0.03984 | 0.036 | 40.4016
18 | 1.6132 | 0.04479 | 0.0375 | 36.017
18.5 | 1.5989 | 0.05191 | 0.038 | 30.8014
19 | 1.588 | 0.05935 | 0.0371 | 26.7565
19.5 | 1.562 | 0.06925 | 0.0344 | 22.556
20 | 1.5359 | 0.08001 | 0.03 | 19.1964

## 127. Re 14M Mach 0.50 (1)
BIGFOIL.COM POLAR EXPORT
NACA66-313 a=0.2
NACA66-313 a=0.2 |  |  |  | Cl Max: | 1.171 | at alpha= | 20 | deg
JavaFoil+Calcfoil stall+Eppler ext transition |  |  |  | L/D Max: | 103.601 | at alpha= | 3 | deg
Re: | 14000000 |  |  | Cd Min: | 0.00452 | at alpha= | 0 | deg
Mach: | 0.5 |  |  | Cl=0 at alpha= | -1.6087 | deg
|  |  |  | @ Cl=0.1, Cd= | 0.0064193
|  |  |  | @ Cl=0.4, Cd= | 0.0048991
|  |  |  | @ Cl=0.6, Cd= | 0.0059779
alpha (deg) | Cl | Cd | Cm | Cl/Cd
-20 | -1.005 | 0.1639 | 0.004 | -6.13
-19.5 | -0.982 | 0.14698 | 0.003 | -6.683
-19 | -0.955 | 0.13967 | 0.003 | -6.841
-18.5 | -0.927 | 0.13539 | 0.002 | -6.847
-18 | -0.899 | 0.13003 | 0.002 | -6.912
-17.5 | -0.873 | 0.12256 | 0.001 | -7.121
-17 | -0.846 | 0.12148 | 0.001 | -6.961
-16.5 | -0.821 | 0.11181 | 0 | -7.34
-16 | -0.792 | 0.10897 | 0 | -7.266
-15.5 | -0.768 | 0.09821 | -0.001 | -7.821
-15 | -0.747 | 0.08695 | -0.001 | -8.596
-14.5 | -0.809 | 0.02851 | -0.003 | -28.393
-14 | -0.68 | 0.09836 | -0.002 | -6.918
-13.5 | -0.654 | 0.08978 | -0.003 | -7.284
-13 | -0.63 | 0.08049 | -0.003 | -7.825
-12.5 | -0.605 | 0.0732 | -0.004 | -8.267
-12 | -0.59 | 0.05858 | -0.005 | -10.077
-11.5 | -0.656 | 0.01329 | -0.008 | -49.406
-11 | -0.629 | 0.01179 | -0.009 | -53.371
-10.5 | -0.492 | 0.06277 | -0.006 | -7.831
-10 | -0.461 | 0.06508 | -0.006 | -7.085
-9.5 | -0.435 | 0.05866 | -0.006 | -7.411
-9 | -0.409 | 0.05219 | -0.008 | -7.843
-8.5 | -0.388 | 0.04383 | -0.009 | -8.854
-8 | -0.434 | 0.00902 | -0.015 | -48.074
-7.5 | -0.401 | 0.00851 | -0.016 | -47.081
-7 | -0.297 | 0.04588 | -0.008 | -6.465
-6.5 | -0.27 | 0.04159 | -0.009 | -6.48
-6 | -0.386 | 0.0366 | -0.011 | -10.556
-5.5 | -0.466 | 0.0072 | -0.021 | -64.726
-5 | -0.428 | 0.00688 | -0.022 | -62.26
-4.5 | -0.377 | 0.00645 | -0.023 | -58.549
-4 | -0.319 | 0.00633 | -0.024 | -50.433
-3.5 | -0.256 | 0.00672 | -0.025 | -38.148
-3 | -0.191 | 0.00668 | -0.026 | -28.509
-2.5 | -0.123 | 0.00661 | -0.027 | -18.603
-2 | -0.054 | 0.00655 | -0.028 | -8.313
-1.5 | 0.015 | 0.00663 | -0.029 | 2.195
-1 | 0.084 | 0.00641 | -0.03 | 13.09
-0.5 | 0.153 | 0.00645 | -0.031 | 23.795
0 | 0.223 | 0.00452 | -0.032 | 49.362
0.5 | 0.292 | 0.00475 | -0.033 | 61.494
1 | 0.361 | 0.00495 | -0.035 | 72.955
1.5 | 0.43 | 0.00486 | -0.036 | 88.552
2 | 0.499 | 0.00508 | -0.037 | 98.057
2.5 | 0.567 | 0.00584 | -0.038 | 97.085
3 | 0.634 | 0.00612 | -0.039 | 103.601
3.5 | 0.699 | 0.00768 | -0.04 | 91.011
4 | 0.763 | 0.0081 | -0.041 | 94.159
4.5 | 0.825 | 0.00852 | -0.042 | 96.791
5 | 0.883 | 0.00893 | -0.043 | 98.844
5.5 | 0.936 | 0.0094 | -0.044 | 99.622
6 | 0.983 | 0.01 | -0.045 | 98.317
6.5 | 1.019 | 0.01064 | -0.046 | 95.765
7 | 1.039 | 0.01139 | -0.047 | 91.288
7.5 | 1.026 | 0.0123 | -0.048 | 83.429
8 | 0.839 | 0.01403 | -0.049 | 59.75
8.5 | 0.669 | 0.01445 | -0.05 | 46.336
9 | 0.579 | 0.05758 | -0.026 | 10.06
9.5 | 0.733 | 0.01514 | -0.052 | 48.439
10 | 0.764 | 0.01642 | -0.053 | 46.529
10.5 | 0.793 | 0.01806 | -0.054 | 43.925
11 | 0.816 | 0.02135 | -0.054 | 38.236
11.5 | 0.714 | 0.07869 | -0.03 | 9.069
12 | 0.884 | 0.02082 | -0.057 | 42.485
12.5 | 0.911 | 0.02337 | -0.057 | 38.988
13 | 0.929 | 0.02874 | -0.057 | 32.305
13.5 | 0.912 | 0.04674 | -0.054 | 19.502
14 | 0.999 | 0.02698 | -0.06 | 37.038
14.5 | 1.018 | 0.03229 | -0.06 | 31.523
15 | 0.985 | 0.05896 | -0.055 | 16.704
15.5 | 0.977 | 0.08244 | -0.051 | 11.851
16 | 0.961 | 0.11322 | -0.041 | 8.492
16.5 | 1.015 | 0.09975 | -0.05 | 10.18
17 | 1.048 | 0.10167 | -0.052 | 10.306
17.5 | 1.04 | 0.13521 | -0.044 | 7.695
18 | 1.064 | 0.14641 | -0.043 | 7.265
18.5 | 1.093 | 0.15155 | -0.045 | 7.214
19 | 1.124 | 0.15299 | -0.048 | 7.346
19.5 | 1.149 | 0.16354 | -0.048 | 7.023
20 | 1.171 | 0.17536 | -0.048 | 6.679

## 128. Re 14M Mach 0.50 (2)
BIGFOIL.COM POLAR EXPORT
NACA66-313 a=0.2
NACA66-313 a=0.2 |  |  |  | Cl Max: | 1.1707 | at alpha= | 9 | deg
XFOIL ncrit=9 |  |  |  | L/D Max: | 119.51 | at alpha= | 2 | deg
Re: | 14000000 |  |  | Cd Min: | 0.01397 | at alpha= | 9 | deg
Mach: | 0.5 |  |  | Cl=0 at alpha= | -99 | deg
|  |  |  | @ Cl=0.1, Cd= | 0.00467
|  |  |  | @ Cl=0.4, Cd= | 0.0034856
|  |  |  | @ Cl=0.6, Cd= | 0.0056028
alpha (deg) | Cl | Cd | Cm | Cl/Cd
0 | 0.2486 | 0.00467 | -0.0398 | 53.2334
0.5 | 0.31 | 0.00455 | -0.0396 | 68.1319
1 | 0.3612 | 0.00335 | -0.0381 | 107.8209
1.5 | 0.427 | 0.00358 | -0.0386 | 119.2737
2 | 0.4876 | 0.00408 | -0.0382 | 119.5098
2.5 | 0.5415 | 0.00486 | -0.0364 | 111.4198
3 | 0.5955 | 0.00552 | -0.0346 | 107.8804
3.5 | 0.6417 | 0.00637 | -0.0311 | 100.7378
4 | 0.694 | 0.00693 | -0.0284 | 100.1443
4.5 | 0.7516 | 0.00727 | -0.0265 | 103.3838
5 | 0.8015 | 0.0076 | -0.0229 | 105.4605
5.5 | 0.8461 | 0.00802 | -0.0182 | 105.4988
6 | 0.8942 | 0.00853 | -0.0141 | 104.83
6.5 | 0.9436 | 0.00908 | -0.0102 | 103.9207
7 | 0.9919 | 0.00976 | -0.0059 | 101.6291
7.5 | 1.0401 | 0.01053 | -0.0015 | 98.7749
8 | 1.0885 | 0.01139 | 0.003 | 95.5663
8.5 | 1.1334 | 0.01246 | 0.0083 | 90.9631
9 | 1.1707 | 0.01397 | 0.0146 | 83.801

## 129. Re 16M Mach 0.00 (1)
BIGFOIL.COM POLAR EXPORT
NACA66-313 a=0.2
NACA66-313 a=0.2 |  |  |  | Cl Max: | 1.203 | at alpha= | 11 | deg
JavaFoil+Calcfoil stall+Eppler ext transition |  |  |  | L/D Max: | 117.464 | at alpha= | 5 | deg
Re: | 16000000 |  |  | Cd Min: | 0.00452 | at alpha= | 0 | deg
Mach: | 0 |  |  | Cl=0 at alpha= | -1.6083 | deg
|  |  |  | @ Cl=0.1, Cd= | 0.0062315
|  |  |  | @ Cl=0.4, Cd= | 0.0048485
|  |  |  | @ Cl=0.6, Cd= | 0.0054915
alpha (deg) | Cl | Cd | Cm | Cl/Cd
-16 | -0.579 | 0.11644 | 0 | -4.974
-15.5 | -0.6 | 0.11315 | 0 | -5.303
-15 | -0.621 | 0.10093 | -0.001 | -6.156
-14.5 | -0.64 | 0.0957 | -0.001 | -6.688
-14 | -0.659 | 0.08748 | -0.002 | -7.534
-13.5 | -0.674 | 0.08218 | -0.002 | -8.205
-13 | -0.687 | 0.07682 | -0.003 | -8.949
-12.5 | -0.696 | 0.07262 | -0.003 | -9.587
-12 | -0.704 | 0.06617 | -0.004 | -10.645
-11.5 | -0.722 | 0.05172 | -0.005 | -13.969
-11 | -0.841 | 0.00979 | -0.008 | -85.845
-10.5 | -0.826 | 0.00923 | -0.009 | -89.467
-10 | -0.805 | 0.00776 | -0.01 | -103.853
-9.5 | -0.782 | 0.0089 | -0.011 | -87.843
-9 | -0.752 | 0.00841 | -0.012 | -89.43
-8.5 | -0.718 | 0.00812 | -0.012 | -88.481
-8 | -0.681 | 0.00767 | -0.013 | -88.696
-7.5 | -0.64 | 0.00741 | -0.014 | -86.369
-7 | -0.596 | 0.00723 | -0.015 | -82.445
-6.5 | -0.549 | 0.00689 | -0.016 | -79.65
-6 | -0.5 | 0.00668 | -0.017 | -74.779
-5.5 | -0.448 | 0.0065 | -0.018 | -68.936
-5 | -0.394 | 0.0063 | -0.019 | -62.618
-4.5 | -0.339 | 0.00638 | -0.02 | -53.145
-4 | -0.283 | 0.00633 | -0.021 | -44.673
-3.5 | -0.225 | 0.00629 | -0.021 | -35.769
-3 | -0.166 | 0.00623 | -0.022 | -26.7
-2.5 | -0.107 | 0.00622 | -0.023 | -17.216
-2 | -0.047 | 0.00621 | -0.024 | -7.621
-1.5 | 0.013 | 0.00618 | -0.025 | 2.041
-1 | 0.073 | 0.0062 | -0.026 | 11.734
-0.5 | 0.133 | 0.00627 | -0.027 | 21.221
0 | 0.194 | 0.00452 | -0.028 | 42.825
0.5 | 0.253 | 0.00468 | -0.029 | 54.201
1 | 0.314 | 0.00484 | -0.03 | 64.84
1.5 | 0.373 | 0.00479 | -0.031 | 77.961
2 | 0.433 | 0.00492 | -0.032 | 88.072
2.5 | 0.493 | 0.00508 | -0.033 | 97.006
3 | 0.552 | 0.00528 | -0.034 | 104.591
3.5 | 0.611 | 0.00554 | -0.035 | 110.266
4 | 0.668 | 0.00625 | -0.036 | 107.006
4.5 | 0.725 | 0.00642 | -0.037 | 112.864
5 | 0.781 | 0.00665 | -0.038 | 117.464
5.5 | 0.835 | 0.00766 | -0.039 | 108.953
6 | 0.887 | 0.00794 | -0.039 | 111.629
6.5 | 0.937 | 0.00826 | -0.04 | 113.375
7 | 0.985 | 0.00862 | -0.041 | 114.246
7.5 | 1.03 | 0.00901 | -0.042 | 114.243
8 | 1.069 | 0.00939 | -0.043 | 113.803
8.5 | 1.104 | 0.00983 | -0.044 | 112.341
9 | 1.134 | 0.01028 | -0.045 | 110.302
9.5 | 1.16 | 0.01079 | -0.046 | 107.506
10 | 1.18 | 0.01127 | -0.047 | 104.707
10.5 | 1.194 | 0.01188 | -0.048 | 100.555
11 | 1.203 | 0.01262 | -0.048 | 95.325
11.5 | 1.203 | 0.01343 | -0.049 | 89.571
12 | 1.192 | 0.01432 | -0.05 | 83.271
12.5 | 1.176 | 0.01517 | -0.051 | 77.542
13 | 1.154 | 0.01602 | -0.052 | 72.043
13.5 | 1.127 | 0.01714 | -0.052 | 65.732
14 | 1.091 | 0.01932 | -0.053 | 56.438
14.5 | 1.051 | 0.02179 | -0.053 | 48.227
15 | 1.012 | 0.02361 | -0.054 | 42.872
15.5 | 0.97 | 0.02621 | -0.054 | 37.009
16 | 0.802 | 0.10481 | -0.036 | 7.656

## 130. Re 16M Mach 0.00 (2)
BIGFOIL.COM POLAR EXPORT
NACA66-313 a=0.2
NACA66-313 a=0.2 |  |  |  | Cl Max: | 1.7211 | at alpha= | 20 | deg
XFOIL ncrit=9 |  |  |  | L/D Max: | 127.099 | at alpha= | 8.5 | deg
Re: | 16000000 |  |  | Cd Min: | 0.04067 | at alpha= | 20 | deg
Mach: | 0 |  |  | Cl=0 at alpha= | -1.7661 | deg
|  |  |  | @ Cl=0.1, Cd= | 0.0046642
|  |  |  | @ Cl=0.4, Cd= | 0.0041521
|  |  |  | @ Cl=0.6, Cd= | 0.0059368
alpha (deg) | Cl | Cd | Cm | Cl/Cd
-20 | -1.6097 | 0.02757 | -0.0684 | -58.3859
-19.5 | -1.6226 | 0.02404 | -0.063 | -67.4958
-19 | -1.6075 | 0.02222 | -0.0596 | -72.3447
-18.5 | -1.5969 | 0.02015 | -0.0553 | -79.2506
-18 | -1.5803 | 0.01847 | -0.0512 | -85.5604
-17.5 | -1.5591 | 0.01709 | -0.0473 | -91.2288
-17 | -1.5304 | 0.01617 | -0.0441 | -94.6444
-16.5 | -1.5012 | 0.01533 | -0.0406 | -97.9256
-16 | -1.4724 | 0.01454 | -0.0367 | -101.2655
-15.5 | -1.4433 | 0.01374 | -0.0327 | -105.0437
-15 | -1.4034 | 0.01299 | -0.0308 | -108.037
-14.5 | -1.3605 | 0.01235 | -0.0292 | -110.1619
-14 | -1.3152 | 0.0118 | -0.028 | -111.4576
-13.5 | -1.2685 | 0.01129 | -0.027 | -112.3561
-13 | -1.2206 | 0.01081 | -0.0262 | -112.914
-12 | -1.1216 | 0.00995 | -0.0251 | -112.7236
-11.5 | -1.0711 | 0.00954 | -0.0246 | -112.2746
-10.5 | -0.9673 | 0.00884 | -0.0242 | -109.4231
-10 | -0.9155 | 0.00842 | -0.0239 | -108.7292
-9.5 | -0.8636 | 0.00799 | -0.0237 | -108.0851
-9 | -0.811 | 0.00761 | -0.0235 | -106.5703
-8.5 | -0.7573 | 0.00728 | -0.0236 | -104.0247
-8 | -0.7029 | 0.00701 | -0.0237 | -100.271
-7.5 | -0.6479 | 0.00678 | -0.024 | -95.5605
-7 | -0.5927 | 0.00656 | -0.0243 | -90.3506
-6.5 | -0.5371 | 0.00633 | -0.0247 | -84.8499
-6 | -0.4816 | 0.00609 | -0.025 | -79.0805
-5.5 | -0.426 | 0.00586 | -0.0253 | -72.6962
-5 | -0.3698 | 0.00565 | -0.0258 | -65.4513
-4.5 | -0.313 | 0.00548 | -0.0264 | -57.1168
-4 | -0.256 | 0.00534 | -0.027 | -47.9401
-3.5 | -0.1992 | 0.00518 | -0.0276 | -38.4556
-3 | -0.1419 | 0.00503 | -0.0283 | -28.2107
-2 | -0.0269 | 0.0048 | -0.0297 | -5.6042
-1.5 | 0.0306 | 0.00473 | -0.0304 | 6.4693
-1 | 0.0881 | 0.00466 | -0.0312 | 18.9056
-0.5 | 0.145 | 0.00468 | -0.0318 | 30.9829
0 | 0.2004 | 0.00465 | -0.0323 | 43.0968
0.5 | 0.2552 | 0.00458 | -0.0327 | 55.7205
1 | 0.3088 | 0.00435 | -0.0329 | 70.9885
1.5 | 0.3571 | 0.00368 | -0.0325 | 97.038
2 | 0.4089 | 0.00425 | -0.0324 | 96.2118
2.5 | 0.4621 | 0.00468 | -0.0325 | 98.7393
3 | 0.5145 | 0.00515 | -0.0324 | 99.9029
3.5 | 0.5661 | 0.00565 | -0.0322 | 100.1947
4 | 0.6181 | 0.00609 | -0.032 | 101.4943
4.5 | 0.6718 | 0.00637 | -0.0322 | 105.4631
5 | 0.726 | 0.00659 | -0.0324 | 110.1669
5.5 | 0.7797 | 0.00684 | -0.0326 | 113.9912
6 | 0.8329 | 0.00708 | -0.0326 | 117.6412
6.5 | 0.8852 | 0.00735 | -0.0326 | 120.4354
7 | 0.9372 | 0.00762 | -0.0325 | 122.9921
7.5 | 0.9875 | 0.00794 | -0.0321 | 124.3703
8 | 1.0376 | 0.00825 | -0.0316 | 125.7697
8.5 | 1.0867 | 0.00855 | -0.0311 | 127.0994
9 | 1.1336 | 0.00893 | -0.0301 | 126.9429
9.5 | 1.1783 | 0.00934 | -0.0287 | 126.1563
10 | 1.22 | 0.00969 | -0.0267 | 125.903
10.5 | 1.2531 | 0.01009 | -0.023 | 124.1923
11 | 1.2876 | 0.01059 | -0.0199 | 121.5864
11.5 | 1.3206 | 0.01122 | -0.0167 | 117.7005
12 | 1.3553 | 0.01182 | -0.014 | 114.6616
12.5 | 1.3899 | 0.01247 | -0.0114 | 111.4595
13 | 1.423 | 0.0132 | -0.0087 | 107.803
13.5 | 1.4529 | 0.01409 | -0.0057 | 103.1157
14 | 1.4793 | 0.01506 | -0.0023 | 98.2271
14.5 | 1.5379 | 0.01611 | -0.0058 | 95.4624
15.5 | 1.5686 | 0.0187 | 0.0042 | 83.8824
16 | 1.5922 | 0.02028 | 0.0069 | 78.5108
16.5 | 1.6162 | 0.02188 | 0.0093 | 73.8665
17 | 1.6389 | 0.02364 | 0.0115 | 69.3274
17.5 | 1.6606 | 0.02554 | 0.0136 | 65.0196
18 | 1.6806 | 0.02767 | 0.0156 | 60.7373
18.5 | 1.6944 | 0.03036 | 0.0177 | 55.8103
19 | 1.7093 | 0.03311 | 0.0194 | 51.6249
19.5 | 1.7073 | 0.03744 | 0.0216 | 45.601
20 | 1.7211 | 0.04067 | 0.0225 | 42.3187

## 131. Re 16M Mach 0.10 (1)
BIGFOIL.COM POLAR EXPORT
NACA66-313 a=0.2
NACA66-313 a=0.2 |  |  |  | Cl Max: | 1.196 | at alpha= | 11 | deg
JavaFoil+Calcfoil stall+Eppler ext transition |  |  |  | L/D Max: | 126.135 | at alpha= | 5 | deg
Re: | 16000000 |  |  | Cd Min: | 0.00455 | at alpha= | 0 | deg
Mach: | 0.1 |  |  | Cl=0 at alpha= | -1.6066 | deg
|  |  |  | @ Cl=0.1, Cd= | 0.00627
|  |  |  | @ Cl=0.4, Cd= | 0.0048525
|  |  |  | @ Cl=0.6, Cd= | 0.0054712
alpha (deg) | Cl | Cd | Cm | Cl/Cd
-16 | -0.537 | 0.12184 | 0 | -4.407
-15.5 | -0.561 | 0.11423 | 0 | -4.915
-15 | -0.586 | 0.10337 | -0.001 | -5.665
-14.5 | -0.609 | 0.09674 | -0.001 | -6.293
-14 | -0.63 | 0.09066 | -0.002 | -6.945
-13.5 | -0.649 | 0.08417 | -0.002 | -7.711
-13 | -0.665 | 0.07856 | -0.003 | -8.471
-12.5 | -0.68 | 0.07249 | -0.003 | -9.377
-12 | -0.691 | 0.06651 | -0.004 | -10.385
-11.5 | -0.702 | 0.05809 | -0.005 | -12.081
-11 | -0.827 | 0.01013 | -0.008 | -81.695
-10.5 | -0.818 | 0.00935 | -0.009 | -87.444
-10 | -0.799 | 0.00903 | -0.01 | -88.479
-9.5 | -0.777 | 0.00802 | -0.011 | -96.919
-9 | -0.749 | 0.00852 | -0.012 | -88.007
-8.5 | -0.717 | 0.00815 | -0.012 | -87.968
-8 | -0.68 | 0.00779 | -0.013 | -87.37
-7.5 | -0.64 | 0.00747 | -0.014 | -85.724
-7 | -0.597 | 0.00722 | -0.015 | -82.705
-6.5 | -0.55 | 0.00691 | -0.016 | -79.686
-6 | -0.501 | 0.00667 | -0.017 | -75.145
-5.5 | -0.45 | 0.00648 | -0.018 | -69.437
-5 | -0.396 | 0.00628 | -0.019 | -63.038
-4.5 | -0.341 | 0.00638 | -0.02 | -53.372
-4 | -0.284 | 0.00633 | -0.021 | -44.841
-3.5 | -0.226 | 0.00629 | -0.022 | -35.951
-3 | -0.167 | 0.00627 | -0.023 | -26.652
-2.5 | -0.108 | 0.00623 | -0.023 | -17.272
-2 | -0.048 | 0.00622 | -0.024 | -7.644
-1.5 | 0.013 | 0.00622 | -0.025 | 2.039
-1 | 0.073 | 0.00627 | -0.026 | 11.658
-0.5 | 0.134 | 0.00627 | -0.027 | 21.315
0 | 0.195 | 0.00455 | -0.028 | 42.793
0.5 | 0.255 | 0.00471 | -0.029 | 54.131
1 | 0.315 | 0.00488 | -0.03 | 64.552
1.5 | 0.375 | 0.00479 | -0.031 | 78.425
2 | 0.435 | 0.00494 | -0.032 | 88.06
2.5 | 0.495 | 0.00508 | -0.033 | 97.574
3 | 0.555 | 0.00525 | -0.034 | 105.59
3.5 | 0.614 | 0.00554 | -0.035 | 110.714
4 | 0.672 | 0.00623 | -0.036 | 107.857
4.5 | 0.728 | 0.00645 | -0.037 | 112.931
5 | 0.784 | 0.00622 | -0.038 | 126.135
5.5 | 0.838 | 0.00771 | -0.039 | 108.76
6 | 0.89 | 0.00799 | -0.04 | 111.44
6.5 | 0.941 | 0.00831 | -0.041 | 113.17
7 | 0.988 | 0.00869 | -0.042 | 113.708
7.5 | 1.033 | 0.00907 | -0.042 | 113.853
8 | 1.072 | 0.00948 | -0.043 | 113.06
8.5 | 1.106 | 0.00991 | -0.044 | 111.66
9 | 1.135 | 0.01039 | -0.045 | 109.247
9.5 | 1.159 | 0.01089 | -0.046 | 106.412
10 | 1.177 | 0.01141 | -0.047 | 103.231
10.5 | 1.19 | 0.01203 | -0.048 | 98.922
11 | 1.196 | 0.01281 | -0.049 | 93.379
11.5 | 1.192 | 0.01364 | -0.049 | 87.412
12 | 1.177 | 0.01458 | -0.05 | 80.747
12.5 | 1.156 | 0.0155 | -0.051 | 74.618
13 | 1.129 | 0.01644 | -0.052 | 68.702
13.5 | 1.096 | 0.01763 | -0.052 | 62.201
14 | 1.054 | 0.02026 | -0.053 | 52.022
14.5 | 1.005 | 0.02378 | -0.053 | 42.284
15 | 0.959 | 0.02649 | -0.053 | 36.216
15.5 | 0.902 | 0.03359 | -0.053 | 26.851
16 | 0.75 | 0.11273 | -0.032 | 6.649

## 132. Re 16M Mach 0.10 (2)
BIGFOIL.COM POLAR EXPORT
NACA66-313 a=0.2
NACA66-313 a=0.2 |  |  |  | Cl Max: | 1.7029 | at alpha= | 20 | deg
XFOIL ncrit=9 |  |  |  | L/D Max: | 126.783 | at alpha= | 8.5 | deg
Re: | 16000000 |  |  | Cd Min: | 0.04478 | at alpha= | 20 | deg
Mach: | 0.1 |  |  | Cl=0 at alpha= | -1.7686 | deg
|  |  |  | @ Cl=0.1, Cd= | 0.0046639
|  |  |  | @ Cl=0.4, Cd= | 0.0041248
|  |  |  | @ Cl=0.6, Cd= | 0.0059264
alpha (deg) | Cl | Cd | Cm | Cl/Cd
-20 | -1.5448 | 0.03473 | -0.0769 | -44.4803
-19.5 | -1.5701 | 0.02944 | -0.0733 | -53.3322
-19 | -1.5626 | 0.02685 | -0.0699 | -58.1974
-18.5 | -1.5719 | 0.02329 | -0.0646 | -67.4925
-18 | -1.5515 | 0.02172 | -0.0611 | -71.4319
-17.5 | -1.5578 | 0.01856 | -0.0544 | -83.9332
-17 | -1.5342 | 0.01722 | -0.0504 | -89.0941
-16.5 | -1.5067 | 0.01617 | -0.0465 | -93.1787
-16 | -1.4773 | 0.01526 | -0.0425 | -96.8087
-15.5 | -1.4484 | 0.01447 | -0.0381 | -100.0968
-15 | -1.4124 | 0.01367 | -0.0349 | -103.3211
-14.5 | -1.3717 | 0.0128 | -0.0327 | -107.1641
-14 | -1.3264 | 0.01217 | -0.0311 | -108.9893
-13.5 | -1.2794 | 0.01161 | -0.0298 | -110.1981
-13 | -1.231 | 0.01108 | -0.0287 | -111.1011
-12.5 | -1.1815 | 0.0106 | -0.0278 | -111.4623
-12 | -1.1309 | 0.01015 | -0.027 | -111.4187
-10.5 | -0.9747 | 0.00898 | -0.0256 | -108.5412
-10 | -0.9222 | 0.00856 | -0.0252 | -107.7336
-9.5 | -0.8697 | 0.00811 | -0.0248 | -107.238
-9 | -0.8166 | 0.0077 | -0.0245 | -106.0519
-8.5 | -0.7626 | 0.00734 | -0.0244 | -103.8965
-8 | -0.7077 | 0.00706 | -0.0245 | -100.2408
-7.5 | -0.6522 | 0.00681 | -0.0246 | -95.7709
-7 | -0.5965 | 0.00659 | -0.0249 | -90.5159
-6 | -0.4845 | 0.00612 | -0.0254 | -79.1667
-5.5 | -0.4284 | 0.00589 | -0.0257 | -72.7334
-5 | -0.3719 | 0.00567 | -0.0261 | -65.5908
-4.5 | -0.3147 | 0.00549 | -0.0267 | -57.3224
-3.5 | -0.2001 | 0.00519 | -0.0278 | -38.5549
-3 | -0.1425 | 0.00503 | -0.0285 | -28.33
-2 | -0.0268 | 0.00481 | -0.0299 | -5.5717
-1.5 | 0.0311 | 0.00473 | -0.0307 | 6.5751
-1 | 0.0889 | 0.00466 | -0.0314 | 19.0773
-0.5 | 0.1461 | 0.00468 | -0.0321 | 31.2179
0 | 0.2018 | 0.00466 | -0.0325 | 43.3047
0.5 | 0.2569 | 0.00458 | -0.0329 | 56.0917
1.5 | 0.3593 | 0.00367 | -0.0327 | 97.9019
2 | 0.4112 | 0.00425 | -0.0326 | 96.7529
2.5 | 0.4647 | 0.00468 | -0.0327 | 99.2949
3 | 0.5172 | 0.00516 | -0.0326 | 100.2326
3.5 | 0.5691 | 0.00566 | -0.0323 | 100.5477
4 | 0.6213 | 0.00611 | -0.0321 | 101.6858
4.5 | 0.6752 | 0.00639 | -0.0322 | 105.6651
5 | 0.7296 | 0.00662 | -0.0323 | 110.2115
5.5 | 0.7837 | 0.00686 | -0.0325 | 114.242
6 | 0.837 | 0.00712 | -0.0325 | 117.5562
6.5 | 0.8896 | 0.00739 | -0.0324 | 120.3789
7.5 | 0.9922 | 0.00799 | -0.0316 | 124.1802
8 | 1.0425 | 0.0083 | -0.0311 | 125.6024
8.5 | 1.0916 | 0.00861 | -0.0304 | 126.7828
9 | 1.1382 | 0.00901 | -0.0292 | 126.3263
10 | 1.2197 | 0.00977 | -0.0244 | 124.8414
10.5 | 1.2542 | 0.01022 | -0.0209 | 122.7202
11 | 1.2893 | 0.01076 | -0.0178 | 119.8234
11.5 | 1.3228 | 0.01142 | -0.0146 | 115.8319
12 | 1.3585 | 0.01204 | -0.0119 | 112.8322
12.5 | 1.3932 | 0.01274 | -0.0092 | 109.3564
13 | 1.4255 | 0.01355 | -0.0062 | 105.203
13.5 | 1.4542 | 0.01455 | -0.003 | 99.945
14 | 1.4821 | 0.01548 | 0.0004 | 95.7429
14.5 | 1.5197 | 0.01656 | 0.0015 | 91.7693
15 | 1.5428 | 0.01812 | 0.0048 | 85.1435
15.5 | 1.5689 | 0.01959 | 0.0075 | 80.0868
16 | 1.5936 | 0.02119 | 0.0101 | 75.2053
16.5 | 1.6175 | 0.0229 | 0.0125 | 70.6332
17 | 1.6355 | 0.0251 | 0.0152 | 65.1594
17.5 | 1.6584 | 0.02708 | 0.0172 | 61.2408
18 | 1.6784 | 0.02936 | 0.0192 | 57.1662
18.5 | 1.6838 | 0.03292 | 0.0217 | 51.1482
19 | 1.6964 | 0.03609 | 0.0234 | 47.0047
19.5 | 1.6941 | 0.04079 | 0.0252 | 41.5322
20 | 1.7029 | 0.04478 | 0.0259 | 38.0281

## 133. Re 16M Mach 0.25 (1)
BIGFOIL.COM POLAR EXPORT
NACA66-313 a=0.2
NACA66-313 a=0.2 |  |  |  | Cl Max: | 1.15 | at alpha= | 10 | deg
JavaFoil+Calcfoil stall+Eppler ext transition |  |  |  | L/D Max: | 121.777 | at alpha= | 4.5 | deg
Re: | 16000000 |  |  | Cd Min: | 0.00456 | at alpha= | 0 | deg
Mach: | 0.25 |  |  | Cl=0 at alpha= | -1.6048 | deg
|  |  |  | @ Cl=0.1, Cd= | 0.0063263
|  |  |  | @ Cl=0.4, Cd= | 0.0048739
|  |  |  | @ Cl=0.6, Cd= | 0.11203
alpha (deg) | Cl | Cd | Cm | Cl/Cd
-14 | -0.376 | 0.10603 | -0.002 | -3.542
-13.5 | -0.431 | 0.09951 | -0.002 | -4.334
-13 | -0.483 | 0.08587 | -0.002 | -5.62
-12.5 | -0.527 | 0.08062 | -0.003 | -6.541
-12 | -0.565 | 0.07602 | -0.003 | -7.432
-11.5 | -0.596 | 0.07038 | -0.004 | -8.473
-11 | -0.606 | 0.06688 | -0.004 | -9.061
-10.5 | -0.61 | 0.06268 | -0.005 | -9.735
-10 | -0.61 | 0.05787 | -0.006 | -10.532
-9.5 | -0.61 | 0.0491 | -0.007 | -12.432
-9 | -0.722 | 0.00874 | -0.012 | -82.662
-8.5 | -0.703 | 0.00856 | -0.013 | -82.203
-8 | -0.675 | 0.00819 | -0.014 | -82.409
-7.5 | -0.64 | 0.00772 | -0.015 | -82.87
-7 | -0.601 | 0.00744 | -0.016 | -80.766
-6.5 | -0.557 | 0.00713 | -0.016 | -78.097
-6 | -0.509 | 0.00689 | -0.017 | -73.893
-5.5 | -0.458 | 0.00662 | -0.018 | -69.222
-5 | -0.405 | 0.00643 | -0.019 | -62.938
-4.5 | -0.349 | 0.00648 | -0.02 | -53.768
-4 | -0.291 | 0.00646 | -0.021 | -45.025
-3.5 | -0.232 | 0.00635 | -0.022 | -36.529
-3 | -0.172 | 0.0063 | -0.023 | -27.231
-2.5 | -0.11 | 0.00627 | -0.024 | -17.612
-2 | -0.049 | 0.0063 | -0.025 | -7.749
-1.5 | 0.013 | 0.00624 | -0.026 | 2.089
-1 | 0.075 | 0.00629 | -0.027 | 11.946
-0.5 | 0.137 | 0.00638 | -0.028 | 21.525
0 | 0.2 | 0.00456 | -0.029 | 43.835
0.5 | 0.262 | 0.00475 | -0.03 | 55.1
1 | 0.324 | 0.00466 | -0.031 | 69.445
1.5 | 0.385 | 0.00484 | -0.032 | 79.573
2 | 0.447 | 0.00498 | -0.033 | 89.772
2.5 | 0.509 | 0.00517 | -0.034 | 98.494
3 | 0.57 | 0.00536 | -0.035 | 106.232
3.5 | 0.63 | 0.00568 | -0.036 | 110.928
4 | 0.689 | 0.00637 | -0.037 | 108.285
4.5 | 0.747 | 0.00614 | -0.038 | 121.777
5 | 0.803 | 0.00764 | -0.039 | 105.178
5.5 | 0.858 | 0.00793 | -0.04 | 108.14
6 | 0.91 | 0.00826 | -0.041 | 110.191
6.5 | 0.96 | 0.00863 | -0.042 | 111.298
7 | 1.007 | 0.00906 | -0.043 | 111.146
7.5 | 1.049 | 0.00945 | -0.044 | 111.017
8 | 1.084 | 0.00996 | -0.044 | 108.868
8.5 | 1.112 | 0.01046 | -0.045 | 106.281
9 | 1.133 | 0.01098 | -0.046 | 103.218
9.5 | 1.146 | 0.01162 | -0.047 | 98.609
10 | 1.15 | 0.01239 | -0.048 | 92.823
10.5 | 1.144 | 0.01318 | -0.049 | 86.841
11 | 1.128 | 0.01414 | -0.05 | 79.813
11.5 | 1.097 | 0.01522 | -0.051 | 72.067
12 | 1.047 | 0.01666 | -0.051 | 62.809
12.5 | 0.984 | 0.01834 | -0.052 | 53.683
13 | 0.902 | 0.02258 | -0.052 | 39.973
13.5 | 0.709 | 0.08526 | -0.033 | 8.312
14 | 0.631 | 0.0977 | -0.029 | 6.459
14.5 | 0.554 | 0.10674 | -0.027 | 5.19
15 | 0.474 | 0.11203 | -0.028 | 4.227

## 134. Re 16M Mach 0.25 (2)
BIGFOIL.COM POLAR EXPORT
NACA66-313 a=0.2
NACA66-313 a=0.2 |  |  |  | Cl Max: | 1.6294 | at alpha= | 18 | deg
XFOIL ncrit=9 |  |  |  | L/D Max: | 124.226 | at alpha= | 8 | deg
Re: | 16000000 |  |  | Cd Min: | 0.20165 | at alpha= | -19.5 | deg
Mach: | 0.25 |  |  | Cl=0 at alpha= | -1.7819 | deg
|  |  |  | @ Cl=0.1, Cd= | 0.0046711
|  |  |  | @ Cl=0.4, Cd= | 0.004253
|  |  |  | @ Cl=0.6, Cd= | 0.0058954
alpha (deg) | Cl | Cd | Cm | Cl/Cd
-19.5 | -0.6621 | 0.20165 | 0.0126 | -3.2834
-19 | -0.6487 | 0.19414 | 0.0079 | -3.3414
-17.5 | -1.1741 | 0.0576 | -0.0854 | -20.3837
-17 | -1.1742 | 0.05102 | -0.0883 | -23.0145
-16.5 | -1.2169 | 0.04209 | -0.09 | -28.9119
-16 | -1.3202 | 0.03099 | -0.0858 | -42.6008
-15.5 | -1.3524 | 0.02584 | -0.0789 | -52.3375
-15 | -1.3865 | 0.0209 | -0.0695 | -66.3397
-14.5 | -1.3887 | 0.01784 | -0.0609 | -77.8419
-14 | -1.372 | 0.01596 | -0.0532 | -85.9649
-13.5 | -1.3309 | 0.01463 | -0.0489 | -90.9706
-13 | -1.2856 | 0.01338 | -0.0452 | -96.0837
-12.5 | -1.2346 | 0.01252 | -0.0424 | -98.6102
-12 | -1.1804 | 0.01187 | -0.0401 | -99.444
-11.5 | -1.1266 | 0.01114 | -0.0379 | -101.1311
-11 | -1.0712 | 0.01053 | -0.0361 | -101.7284
-10.5 | -1.0149 | 0.01001 | -0.0346 | -101.3886
-10 | -0.9583 | 0.00952 | -0.0333 | -100.6618
-9.5 | -0.9037 | 0.00883 | -0.0318 | -102.3443
-9 | -0.8481 | 0.00825 | -0.0306 | -102.8
-8.5 | -0.7916 | 0.00776 | -0.0296 | -102.0103
-8 | -0.7342 | 0.00737 | -0.0289 | -99.6201
-7.5 | -0.6763 | 0.00705 | -0.0284 | -95.9291
-7 | -0.6178 | 0.00677 | -0.0281 | -91.2555
-6.5 | -0.5591 | 0.00651 | -0.028 | -85.8833
-6 | -0.5003 | 0.00627 | -0.028 | -79.7927
-5.5 | -0.4419 | 0.00602 | -0.028 | -73.4053
-5 | -0.3833 | 0.00575 | -0.0281 | -66.6609
-4.5 | -0.3241 | 0.00555 | -0.0284 | -58.3964
-4 | -0.2646 | 0.0054 | -0.0288 | -49
-3.5 | -0.2052 | 0.00524 | -0.0293 | -39.1603
-3 | -0.1457 | 0.00506 | -0.0298 | -28.7945
-2.5 | -0.0858 | 0.00495 | -0.0305 | -17.3333
-2 | -0.026 | 0.00483 | -0.0312 | -5.383
-1.5 | 0.0336 | 0.00474 | -0.0319 | 7.0886
-1 | 0.0934 | 0.00467 | -0.0327 | 20
-0.5 | 0.1523 | 0.00468 | -0.0333 | 32.5427
0 | 0.2096 | 0.00467 | -0.0337 | 44.8822
0.5 | 0.2663 | 0.00457 | -0.0341 | 58.2713
1 | 0.3208 | 0.00423 | -0.0342 | 75.8392
2 | 0.4243 | 0.00426 | -0.0335 | 99.6009
2.5 | 0.479 | 0.00472 | -0.0334 | 101.4831
3.5 | 0.5847 | 0.00576 | -0.0326 | 101.5104
4 | 0.6378 | 0.00623 | -0.0321 | 102.3756
4.5 | 0.6934 | 0.00651 | -0.032 | 106.5131
5 | 0.749 | 0.00676 | -0.0319 | 110.7988
5.5 | 0.8046 | 0.00701 | -0.0318 | 114.7789
6 | 0.8589 | 0.00731 | -0.0313 | 117.4966
6.5 | 0.913 | 0.00758 | -0.0308 | 120.4485
7 | 0.9654 | 0.00791 | -0.03 | 122.048
7.5 | 1.0165 | 0.00826 | -0.0288 | 123.063
8 | 1.0671 | 0.00859 | -0.0275 | 124.2258
8.5 | 1.1146 | 0.00899 | -0.0256 | 123.9822
9 | 1.1494 | 0.00941 | -0.0211 | 122.1467
9.5 | 1.1873 | 0.0099 | -0.0173 | 119.9293
10 | 1.2268 | 0.01043 | -0.0141 | 117.6222
10.5 | 1.2643 | 0.01109 | -0.0105 | 114.0036
11 | 1.301 | 0.01185 | -0.007 | 109.789
11.5 | 1.3388 | 0.01262 | -0.0038 | 106.0856
12 | 1.3731 | 0.01357 | -0.0001 | 101.1864
12.5 | 1.4057 | 0.01466 | 0.0036 | 95.8868
13 | 1.4374 | 0.01583 | 0.0074 | 90.8023
13.5 | 1.4627 | 0.01727 | 0.0117 | 84.696
14 | 1.5126 | 0.01887 | 0.0111 | 80.159
15 | 1.5516 | 0.02258 | 0.0206 | 68.7157
15.5 | 1.5736 | 0.02489 | 0.024 | 63.2222
16 | 1.5887 | 0.02781 | 0.0275 | 57.1269
16.5 | 1.6068 | 0.03071 | 0.0305 | 52.3217
17 | 1.6153 | 0.03454 | 0.0334 | 46.7661
17.5 | 1.6247 | 0.03856 | 0.0357 | 42.1343
18 | 1.6294 | 0.0433 | 0.0374 | 37.6305
18.5 | 1.6189 | 0.04986 | 0.0383 | 32.4689
19 | 1.6085 | 0.05708 | 0.0378 | 28.1797
19.5 | 1.5839 | 0.06654 | 0.0356 | 23.8037
20 | 1.5608 | 0.07668 | 0.0318 | 20.3547

## 135. Re 16M Mach 0.50 (1)
BIGFOIL.COM POLAR EXPORT
NACA66-313 a=0.2
NACA66-313 a=0.2 |  |  |  | Cl Max: | 1.171 | at alpha= | 20 | deg
JavaFoil+Calcfoil stall+Eppler ext transition |  |  |  | L/D Max: | 104.033 | at alpha= | 3 | deg
Re: | 16000000 |  |  | Cd Min: | 0.00475 | at alpha= | 0.5 | deg
Mach: | 0.5 |  |  | Cl=0 at alpha= | -1.6087 | deg
|  |  |  | @ Cl=0.1, Cd= | 0.006356
|  |  |  | @ Cl=0.4, Cd= | 0.0049078
|  |  |  | @ Cl=0.6, Cd= | 0.0059378
alpha (deg) | Cl | Cd | Cm | Cl/Cd
-20 | -1.005 | 0.17067 | 0.004 | -5.887
-19.5 | -0.981 | 0.1529 | 0.003 | -6.416
-19 | -0.952 | 0.15002 | 0.003 | -6.349
-18.5 | -0.925 | 0.14528 | 0.002 | -6.368
-18 | -0.897 | 0.13948 | 0.002 | -6.434
-17.5 | -0.871 | 0.13038 | 0.001 | -6.681
-17 | -0.846 | 0.12114 | 0.001 | -6.982
-16.5 | -0.822 | 0.11058 | 0 | -7.43
-16 | -0.793 | 0.10761 | 0 | -7.366
-15.5 | -0.768 | 0.09967 | -0.001 | -7.702
-15 | -0.753 | 0.08179 | -0.001 | -9.209
-14.5 | -0.831 | 0.02099 | -0.003 | -39.573
-14 | -0.68 | 0.09679 | -0.002 | -7.029
-13.5 | -0.654 | 0.08927 | -0.003 | -7.331
-13 | -0.631 | 0.07894 | -0.003 | -7.99
-12.5 | -0.607 | 0.07136 | -0.004 | -8.506
-12 | -0.615 | 0.04151 | -0.006 | -14.822
-11.5 | -0.658 | 0.01279 | -0.008 | -51.445
-11 | -0.63 | 0.01148 | -0.009 | -54.843
-10.5 | -0.492 | 0.06188 | -0.006 | -7.955
-10 | -0.461 | 0.0655 | -0.006 | -7.039
-9.5 | -0.435 | 0.05782 | -0.006 | -7.522
-9 | -0.41 | 0.05175 | -0.008 | -7.922
-8.5 | -0.461 | 0.0101 | -0.014 | -45.607
-8 | -0.434 | 0.00884 | -0.015 | -49.109
-7.5 | -0.401 | 0.00716 | -0.016 | -56.046
-7 | -0.297 | 0.04576 | -0.008 | -6.482
-6.5 | -0.27 | 0.04135 | -0.009 | -6.523
-6 | -0.473 | 0.00648 | -0.019 | -73.088
-5.5 | -0.466 | 0.00707 | -0.021 | -65.952
-5 | -0.428 | 0.00679 | -0.022 | -63.101
-4.5 | -0.377 | 0.00681 | -0.023 | -55.441
-4 | -0.319 | 0.00691 | -0.024 | -46.204
-3.5 | -0.256 | 0.00677 | -0.025 | -37.854
-3 | -0.191 | 0.00666 | -0.026 | -28.588
-2.5 | -0.123 | 0.00666 | -0.027 | -18.466
-2 | -0.054 | 0.00658 | -0.028 | -8.278
-1.5 | 0.015 | 0.0066 | -0.029 | 2.204
-1 | 0.084 | 0.00634 | -0.03 | 13.232
-0.5 | 0.154 | 0.00641 | -0.031 | 23.932
0 | 0.223 | 0.00647 | -0.032 | 34.526
0.5 | 0.292 | 0.00475 | -0.033 | 61.484
1 | 0.361 | 0.00497 | -0.035 | 72.703
1.5 | 0.43 | 0.00486 | -0.036 | 88.442
2 | 0.499 | 0.00502 | -0.037 | 99.306
2.5 | 0.567 | 0.00579 | -0.038 | 97.839
3 | 0.634 | 0.00609 | -0.039 | 104.033
3.5 | 0.699 | 0.00751 | -0.04 | 93.017
4 | 0.763 | 0.00795 | -0.041 | 95.982
4.5 | 0.825 | 0.00833 | -0.042 | 99.032
5 | 0.883 | 0.00873 | -0.043 | 101.159
5.5 | 0.937 | 0.0092 | -0.044 | 101.801
6 | 0.984 | 0.00976 | -0.045 | 100.795
6.5 | 1.02 | 0.01039 | -0.046 | 98.18
7 | 1.04 | 0.01111 | -0.047 | 93.619
7.5 | 1.027 | 0.012 | -0.048 | 85.591
8 | 0.839 | 0.01369 | -0.049 | 61.323
8.5 | 0.67 | 0.01409 | -0.05 | 47.575
9 | 0.58 | 0.05676 | -0.027 | 10.218
9.5 | 0.734 | 0.01476 | -0.052 | 49.755
10 | 0.765 | 0.01599 | -0.053 | 47.824
10.5 | 0.794 | 0.01755 | -0.054 | 45.228
11 | 0.818 | 0.02049 | -0.054 | 39.93
11.5 | 0.714 | 0.07824 | -0.03 | 9.125
12 | 0.885 | 0.02031 | -0.057 | 43.599
12.5 | 0.912 | 0.02273 | -0.057 | 40.123
13 | 0.932 | 0.02751 | -0.058 | 33.861
13.5 | 0.944 | 0.03526 | -0.057 | 26.767
14 | 1.001 | 0.02604 | -0.06 | 38.439
14.5 | 1.022 | 0.03066 | -0.06 | 33.321
15 | 1.008 | 0.0485 | -0.058 | 20.794
15.5 | 0.993 | 0.07239 | -0.053 | 13.721
16 | 0.957 | 0.12191 | -0.039 | 7.849
16.5 | 0.988 | 0.12473 | -0.042 | 7.921
17 | 1.019 | 0.1272 | -0.045 | 8.012
17.5 | 1.038 | 0.14373 | -0.043 | 7.222
18 | 1.064 | 0.15382 | -0.043 | 6.915
18.5 | 1.092 | 0.15617 | -0.045 | 6.994
19 | 1.122 | 0.15989 | -0.047 | 7.015
19.5 | 1.147 | 0.1691 | -0.047 | 6.783
20 | 1.171 | 0.17945 | -0.047 | 6.525

## 136. Re 16M Mach 0.50 (2)
BIGFOIL.COM POLAR EXPORT
NACA66-313 a=0.2
NACA66-313 a=0.2 |  |  |  | Cl Max: | 1.1557 | at alpha= | 9.5 | deg
XFOIL ncrit=9 |  |  |  | L/D Max: | 493.433 | at alpha= | 9 | deg
Re: | 16000000 |  |  | Cd Min: | 0.24786 | at alpha= | -20 | deg
Mach: | 0.5 |  |  | Cl=0 at alpha= | -1.8458 | deg
|  |  |  | @ Cl=0.1, Cd= | 0.0047399
|  |  |  | @ Cl=0.4, Cd= | 0.0035316
|  |  |  | @ Cl=0.6, Cd= | 0.0056431
alpha (deg) | Cl | Cd | Cm | Cl/Cd
-20 | -0.6842 | 0.24786 | 0.0294 | -2.7604
-19.5 | -0.6661 | 0.23789 | 0.0241 | -2.8
-19 | -0.6443 | 0.23032 | 0.0191 | -2.7974
-18.5 | -0.63 | 0.21911 | 0.0135 | -2.8753
-18 | -0.606 | 0.21273 | 0.0088 | -2.8487
-17.5 | -0.5897 | 0.20304 | 0.0034 | -2.9044
-17 | -0.5702 | 0.19483 | -0.0016 | -2.9267
-16.5 | -0.558 | 0.18415 | -0.0073 | -3.0301
-16 | -0.5373 | 0.17653 | -0.0121 | -3.0437
-15.5 | -0.519 | 0.16839 | -0.017 | -3.0821
-15 | -0.5041 | 0.15939 | -0.0223 | -3.1627
-14.5 | -0.4887 | 0.15072 | -0.0274 | -3.2424
-14 | -0.4733 | 0.14238 | -0.0323 | -3.3242
-13.5 | -0.4578 | 0.13425 | -0.0371 | -3.4101
-13 | -0.4442 | 0.12589 | -0.0421 | -3.5285
-12.5 | -0.4298 | 0.11805 | -0.0467 | -3.6408
-12 | -0.4281 | 0.10783 | -0.0526 | -3.9701
-11.5 | -0.4259 | 0.09822 | -0.0583 | -4.3362
-11 | -0.4273 | 0.08852 | -0.0641 | -4.8272
-10.5 | -0.4354 | 0.07823 | -0.0705 | -5.5656
-10 | -0.4398 | 0.06869 | -0.077 | -6.4027
-9.5 | -0.472 | 0.05566 | -0.0878 | -8.4801
-9 | -0.5031 | 0.04789 | -0.0889 | -10.5053
-8.5 | -0.5463 | 0.04147 | -0.0834 | -13.1734
-8 | -0.5716 | 0.03667 | -0.0746 | -15.5877
-7.5 | -0.5984 | 0.02856 | -0.0662 | -20.9524
-7 | -0.5913 | 0.02236 | -0.0592 | -26.4445
-6.5 | -0.5866 | 0.01431 | -0.0512 | -40.9923
-6 | -0.555 | 0.00819 | -0.0455 | -67.7656
-5.5 | -0.4953 | 0.00701 | -0.0419 | -70.6562
-5 | -0.4307 | 0.00634 | -0.0394 | -67.9338
-4.5 | -0.363 | 0.00595 | -0.0379 | -61.0084
-4 | -0.2946 | 0.00568 | -0.0371 | -51.8662
-3.5 | -0.2258 | 0.00547 | -0.0368 | -41.2797
-3 | -0.1574 | 0.00526 | -0.0367 | -29.924
-2.5 | -0.0893 | 0.00508 | -0.0368 | -17.5787
-2 | -0.021 | 0.00495 | -0.0373 | -4.2424
-1.5 | 0.0471 | 0.00481 | -0.0378 | 9.7921
-1 | 0.115 | 0.00472 | -0.0385 | 24.3644
-0.5 | 0.182 | 0.00469 | -0.0392 | 38.806
0 | 0.2467 | 0.00475 | -0.0395 | 51.9368
0.5 | 0.3093 | 0.00463 | -0.0395 | 66.8035
1 | 0.3603 | 0.00341 | -0.038 | 105.6598
1.5 | 0.4256 | 0.00361 | -0.0384 | 117.8947
2 | 0.4855 | 0.00415 | -0.0378 | 116.988
2.5 | 0.5408 | 0.00485 | -0.0364 | 111.5052
3 | 0.5941 | 0.00555 | -0.0343 | 107.045
3.5 | 0.6429 | 0.00632 | -0.0313 | 101.7247
4 | 0.6978 | 0.0068 | -0.0291 | 102.6176
4.5 | 0.7564 | 0.00712 | -0.0274 | 106.236
5 | 0.8115 | 0.00745 | -0.0248 | 108.9262
5.5 | 0.8541 | 0.00784 | -0.0195 | 108.9413
6 | 0.9022 | 0.0083 | -0.0154 | 108.6988
7 | 0.999 | 0.00952 | -0.0069 | 104.937
7.5 | 1.0489 | 0.01023 | -0.0027 | 102.5318
8 | 1.0981 | 0.01104 | 0.0019 | 99.4656
8.5 | 1.1443 | 0.01206 | 0.0071 | 94.8839
9 | 1.1497 | 0.00233 | 0.0105 | 493.4335
9.5 | 1.1557 | 0.00369 | 0.0186 | 313.1978
10 | 1.1342 | 0.00681 | 0.0276 | 166.5492
10.5 | 1.1052 | 0.01228 | 0.0353 | 90
11 | 1.0716 | 0.02036 | 0.0405 | 52.6326
11.5 | 1.0356 | 0.03053 | 0.0426 | 33.9207
12 | 0.998 | 0.04289 | 0.0412 | 23.2688
12.5 | 0.9642 | 0.05643 | 0.0368 | 17.0867
13 | 0.9321 | 0.07077 | 0.03 | 13.1708
13.5 | 0.905 | 0.08475 | 0.0217 | 10.6785
14 | 0.882 | 0.09807 | 0.0126 | 8.9936
14.5 | 0.8633 | 0.11027 | 0.0035 | 7.829

## 137. Re 18M Mach 0.00 (1)
BIGFOIL.COM POLAR EXPORT
NACA66-313 a=0.2
NACA66-313 a=0.2 |  |  |  | Cl Max: | 1.204 | at alpha= | 11 | deg
JavaFoil+Calcfoil stall+Eppler ext transition |  |  |  | L/D Max: | 133.5 | at alpha= | 5.5 | deg
Re: | 18000000 |  |  | Cd Min: | 0.00476 | at alpha= | 1.5 | deg
Mach: | 0 |  |  | Cl=0 at alpha= | -1.6083 | deg
|  |  |  | @ Cl=0.1, Cd= | 0.006198
|  |  |  | @ Cl=0.4, Cd= | 0.0048217
|  |  |  | @ Cl=0.6, Cd= | 0.0054515
alpha (deg) | Cl | Cd | Cm | Cl/Cd
-16.5 | -0.557 | 0.12593 | 0 | -4.425
-16 | -0.579 | 0.11741 | 0 | -4.931
-15.5 | -0.6 | 0.11163 | 0 | -5.375
-15 | -0.621 | 0.10155 | -0.001 | -6.117
-14.5 | -0.64 | 0.09496 | -0.001 | -6.741
-14 | -0.66 | 0.08655 | -0.002 | -7.622
-13.5 | -0.675 | 0.08115 | -0.002 | -8.322
-13 | -0.688 | 0.07565 | -0.003 | -9.1
-12.5 | -0.697 | 0.0715 | -0.003 | -9.755
-12 | -0.707 | 0.06385 | -0.004 | -11.078
-11.5 | -0.846 | 0.01071 | -0.007 | -79.072
-11 | -0.842 | 0.00954 | -0.008 | -88.283
-10.5 | -0.827 | 0.00904 | -0.009 | -91.467
-10 | -0.806 | 0.00814 | -0.01 | -99.06
-9.5 | -0.782 | 0.00869 | -0.011 | -89.977
-9 | -0.752 | 0.00823 | -0.012 | -91.34
-8.5 | -0.718 | 0.00792 | -0.012 | -90.625
-8 | -0.681 | 0.00753 | -0.013 | -90.41
-7.5 | -0.64 | 0.00725 | -0.014 | -88.22
-7 | -0.596 | 0.00708 | -0.015 | -84.183
-6.5 | -0.549 | 0.00677 | -0.016 | -81.128
-6 | -0.5 | 0.00655 | -0.017 | -76.311
-5.5 | -0.448 | 0.00638 | -0.018 | -70.214
-5 | -0.394 | 0.0065 | -0.019 | -60.676
-4.5 | -0.339 | 0.00643 | -0.02 | -52.792
-4 | -0.283 | 0.00633 | -0.021 | -44.66
-3.5 | -0.225 | 0.00623 | -0.021 | -36.092
-3 | -0.166 | 0.00628 | -0.022 | -26.492
-2.5 | -0.107 | 0.00623 | -0.023 | -17.192
-2 | -0.047 | 0.00619 | -0.024 | -7.65
-1.5 | 0.013 | 0.00619 | -0.025 | 2.04
-1 | 0.073 | 0.00618 | -0.026 | 11.778
-0.5 | 0.133 | 0.00622 | -0.027 | 21.383
0 | 0.194 | 0.00529 | -0.028 | 36.579
0.5 | 0.253 | 0.00506 | -0.029 | 50.131
1 | 0.314 | 0.00485 | -0.03 | 64.665
1.5 | 0.374 | 0.00476 | -0.031 | 78.531
2 | 0.433 | 0.0049 | -0.032 | 88.468
2.5 | 0.493 | 0.00504 | -0.033 | 97.71
3 | 0.552 | 0.00524 | -0.034 | 105.264
3.5 | 0.611 | 0.0055 | -0.035 | 111.073
4 | 0.669 | 0.00655 | -0.036 | 102.154
4.5 | 0.725 | 0.00629 | -0.037 | 115.394
5 | 0.781 | 0.00652 | -0.038 | 119.7
5.5 | 0.835 | 0.00625 | -0.039 | 133.5
6 | 0.887 | 0.0078 | -0.04 | 113.696
6.5 | 0.937 | 0.00812 | -0.04 | 115.424
7 | 0.985 | 0.00847 | -0.041 | 116.292
7.5 | 1.03 | 0.00884 | -0.042 | 116.543
8 | 1.07 | 0.00922 | -0.043 | 116.023
8.5 | 1.105 | 0.00962 | -0.044 | 114.872
9 | 1.135 | 0.01008 | -0.045 | 112.597
9.5 | 1.161 | 0.01056 | -0.046 | 109.951
10 | 1.181 | 0.01105 | -0.047 | 106.812
10.5 | 1.195 | 0.01161 | -0.048 | 102.937
11 | 1.204 | 0.01238 | -0.048 | 97.265
11.5 | 1.204 | 0.01312 | -0.049 | 91.774
12 | 1.193 | 0.01399 | -0.05 | 85.297
12.5 | 1.177 | 0.01482 | -0.051 | 79.425
13 | 1.155 | 0.01578 | -0.052 | 73.172
13.5 | 1.128 | 0.01672 | -0.052 | 67.446
14 | 1.092 | 0.01878 | -0.053 | 58.171
14.5 | 1.054 | 0.02074 | -0.053 | 50.849
15 | 1.015 | 0.02274 | -0.054 | 44.612
15.5 | 0.973 | 0.02503 | -0.054 | 38.86
16 | 0.804 | 0.10298 | -0.036 | 7.809

## 138. Re 18M Mach 0.00 (2)
BIGFOIL.COM POLAR EXPORT
NACA66-313 a=0.2
NACA66-313 a=0.2 |  |  |  | Cl Max: | 1.7294 | at alpha= | 20 | deg
XFOIL ncrit=9 |  |  |  | L/D Max: | 129.81 | at alpha= | 8.5 | deg
Re: | 18000000 |  |  | Cd Min: | 0.03984 | at alpha= | 20 | deg
Mach: | 0 |  |  | Cl=0 at alpha= | -1.7604 | deg
|  |  |  | @ Cl=0.1, Cd= | 0.0046669
|  |  |  | @ Cl=0.4, Cd= | 0.0041915
|  |  |  | @ Cl=0.6, Cd= | 0.0058538
alpha (deg) | Cl | Cd | Cm | Cl/Cd
-20 | -1.6134 | 0.02762 | -0.0677 | -58.4142
-19.5 | -1.6278 | 0.0238 | -0.0625 | -68.395
-19 | -1.6122 | 0.02199 | -0.0591 | -73.3151
-18.5 | -1.6002 | 0.02001 | -0.0549 | -79.97
-18 | -1.5781 | 0.0187 | -0.0514 | -84.3904
-17.5 | -1.5684 | 0.01665 | -0.0461 | -94.1982
-17 | -1.5398 | 0.01575 | -0.0427 | -97.7651
-16.5 | -1.5104 | 0.01494 | -0.0392 | -101.0977
-16 | -1.4817 | 0.01423 | -0.0352 | -104.1251
-15.5 | -1.4481 | 0.01352 | -0.032 | -107.108
-15 | -1.4078 | 0.01278 | -0.03 | -110.1565
-14.5 | -1.3657 | 0.01205 | -0.0284 | -113.3361
-14 | -1.32 | 0.01151 | -0.0272 | -114.6829
-13.5 | -1.273 | 0.011 | -0.0263 | -115.7273
-13 | -1.2248 | 0.01054 | -0.0255 | -116.2049
-12.5 | -1.1755 | 0.0101 | -0.0249 | -116.3861
-12 | -1.1253 | 0.00969 | -0.0245 | -116.13
-11.5 | -1.0746 | 0.00929 | -0.0241 | -115.6728
-11 | -1.023 | 0.00891 | -0.0238 | -114.8148
-10.5 | -0.9705 | 0.0086 | -0.0237 | -112.8488
-10 | -0.9178 | 0.00827 | -0.0236 | -110.9794
-9.5 | -0.8655 | 0.00787 | -0.0234 | -109.9746
-9 | -0.8127 | 0.00747 | -0.0232 | -108.7952
-8.5 | -0.7593 | 0.00712 | -0.0232 | -106.6433
-8 | -0.7048 | 0.00686 | -0.0234 | -102.7405
-7.5 | -0.6497 | 0.00663 | -0.0237 | -97.994
-7 | -0.5943 | 0.0064 | -0.024 | -92.8594
-6.5 | -0.5386 | 0.00619 | -0.0244 | -87.0113
-6 | -0.4828 | 0.006 | -0.0248 | -80.4667
-5.5 | -0.427 | 0.00576 | -0.0252 | -74.1319
-5 | -0.3708 | 0.00554 | -0.0256 | -66.9314
-4.5 | -0.314 | 0.00538 | -0.0262 | -58.3643
-4 | -0.257 | 0.00525 | -0.0268 | -48.9524
-3.5 | -0.1999 | 0.00508 | -0.0275 | -39.3504
-3 | -0.1426 | 0.00494 | -0.0281 | -28.8664
-2 | -0.0276 | 0.00475 | -0.0296 | -5.8105
-1.5 | 0.03 | 0.00467 | -0.0303 | 6.424
-1 | 0.0871 | 0.00466 | -0.031 | 18.691
0 | 0.1994 | 0.00472 | -0.0322 | 42.2458
0.5 | 0.2544 | 0.00465 | -0.0326 | 54.7097
1 | 0.3091 | 0.00452 | -0.033 | 68.385
1.5 | 0.3557 | 0.00383 | -0.0323 | 92.8721
2 | 0.4084 | 0.00426 | -0.0323 | 95.8685
2.5 | 0.4618 | 0.0047 | -0.0325 | 98.2553
3 | 0.5144 | 0.00514 | -0.0324 | 100.0778
3.5 | 0.5665 | 0.0056 | -0.0323 | 101.1607
4 | 0.6193 | 0.006 | -0.0323 | 103.2167
4.5 | 0.6734 | 0.00626 | -0.0325 | 107.5719
5 | 0.7276 | 0.00649 | -0.0327 | 112.1109
5.5 | 0.7817 | 0.00671 | -0.0329 | 116.4978
6 | 0.8349 | 0.00697 | -0.033 | 119.7848
6.5 | 0.8877 | 0.00722 | -0.033 | 122.9501
7 | 0.9397 | 0.00748 | -0.0329 | 125.6283
7.5 | 0.9904 | 0.00781 | -0.0326 | 126.8118
8 | 1.041 | 0.00808 | -0.0323 | 128.8366
8.5 | 1.0904 | 0.0084 | -0.0317 | 129.8095
9 | 1.1374 | 0.00877 | -0.0308 | 129.6921
9.5 | 1.1833 | 0.00916 | -0.0296 | 129.1812
10 | 1.2279 | 0.00951 | -0.0283 | 129.1167
10.5 | 1.2615 | 0.00989 | -0.0246 | 127.5531
11 | 1.2942 | 0.0104 | -0.021 | 124.4423
11.5 | 1.3275 | 0.01099 | -0.0178 | 120.7916
12 | 1.3631 | 0.01155 | -0.0152 | 118.0173
12.5 | 1.3978 | 0.01218 | -0.0126 | 114.7619
13 | 1.4304 | 0.01293 | -0.0098 | 110.6265
13.5 | 1.4596 | 0.01384 | -0.0067 | 105.4624
14 | 1.4894 | 0.01473 | -0.0038 | 101.1134
14.5 | 1.521 | 0.0156 | -0.0014 | 97.5
15 | 1.5488 | 0.01697 | 0.0009 | 91.2669
15.5 | 1.5754 | 0.0183 | 0.0035 | 86.0874
16 | 1.6008 | 0.01974 | 0.006 | 81.0942
16.5 | 1.6255 | 0.02127 | 0.0084 | 76.4222
17 | 1.647 | 0.02308 | 0.0108 | 71.3605
17.5 | 1.6699 | 0.02486 | 0.0129 | 67.1722
18 | 1.6906 | 0.0269 | 0.0149 | 62.8476
18.5 | 1.7023 | 0.02971 | 0.0173 | 57.2972
19 | 1.7185 | 0.03232 | 0.0189 | 53.1714
20 | 1.7294 | 0.03984 | 0.0223 | 43.4086

## 139. Re 18M Mach 0.10 (1)
BIGFOIL.COM POLAR EXPORT
NACA66-313 a=0.2
NACA66-313 a=0.2 |  |  |  | Cl Max: | 1.197 | at alpha= | 11 | deg
JavaFoil+Calcfoil stall+Eppler ext transition |  |  |  | L/D Max: | 132.872 | at alpha= | 5.5 | deg
Re: | 18000000 |  |  | Cd Min: | 0.00472 | at alpha= | 0.5 | deg
Mach: | 0.1 |  |  | Cl=0 at alpha= | -1.6066 | deg
|  |  |  | @ Cl=0.1, Cd= | 0.0062366
|  |  |  | @ Cl=0.4, Cd= | 0.0047967
|  |  |  | @ Cl=0.6, Cd= | 0.0054402
alpha (deg) | Cl | Cd | Cm | Cl/Cd
-16 | -0.537 | 0.12209 | 0 | -4.399
-15.5 | -0.561 | 0.11611 | 0 | -4.836
-15 | -0.585 | 0.10503 | -0.001 | -5.573
-14.5 | -0.609 | 0.09637 | -0.001 | -6.317
-14 | -0.63 | 0.0899 | -0.002 | -7.005
-13.5 | -0.65 | 0.08322 | -0.002 | -7.806
-13 | -0.666 | 0.0778 | -0.003 | -8.565
-12.5 | -0.681 | 0.07126 | -0.003 | -9.558
-12 | -0.693 | 0.06444 | -0.004 | -10.759
-11.5 | -0.716 | 0.04959 | -0.005 | -14.431
-11 | -0.83 | 0.00977 | -0.008 | -84.982
-10.5 | -0.819 | 0.00915 | -0.009 | -89.498
-10 | -0.8 | 0.00768 | -0.01 | -104.125
-9.5 | -0.778 | 0.00882 | -0.011 | -88.249
-9 | -0.75 | 0.00835 | -0.012 | -89.73
-8.5 | -0.717 | 0.00795 | -0.012 | -90.137
-8 | -0.68 | 0.00763 | -0.013 | -89.223
-7.5 | -0.64 | 0.00733 | -0.014 | -87.37
-7 | -0.597 | 0.00707 | -0.015 | -84.455
-6.5 | -0.55 | 0.00681 | -0.016 | -80.823
-6 | -0.501 | 0.00662 | -0.017 | -75.741
-5.5 | -0.45 | 0.0064 | -0.018 | -70.242
-5 | -0.396 | 0.00648 | -0.019 | -61.113
-4.5 | -0.341 | 0.0064 | -0.02 | -53.245
-4 | -0.284 | 0.00636 | -0.021 | -44.611
-3.5 | -0.226 | 0.00627 | -0.022 | -36.03
-3 | -0.167 | 0.00625 | -0.023 | -26.723
-2.5 | -0.108 | 0.00619 | -0.023 | -17.37
-2 | -0.048 | 0.00616 | -0.024 | -7.721
-1.5 | 0.013 | 0.00621 | -0.025 | 2.044
-1 | 0.073 | 0.00621 | -0.026 | 11.77
-0.5 | 0.134 | 0.00627 | -0.027 | 21.326
0 | 0.195 | 0.00526 | -0.028 | 36.976
0.5 | 0.255 | 0.00472 | -0.029 | 53.977
1 | 0.315 | 0.00485 | -0.03 | 64.924
1.5 | 0.375 | 0.00473 | -0.031 | 79.306
2 | 0.435 | 0.00489 | -0.032 | 88.975
2.5 | 0.495 | 0.00507 | -0.033 | 97.616
3 | 0.555 | 0.00528 | -0.034 | 105.049
3.5 | 0.614 | 0.00549 | -0.035 | 111.689
4 | 0.672 | 0.00613 | -0.036 | 109.648
4.5 | 0.729 | 0.00633 | -0.037 | 115.119
5 | 0.784 | 0.00655 | -0.038 | 119.692
5.5 | 0.839 | 0.00631 | -0.039 | 132.872
6 | 0.891 | 0.00785 | -0.04 | 113.422
6.5 | 0.941 | 0.00817 | -0.041 | 115.138
7 | 0.989 | 0.00853 | -0.042 | 115.982
7.5 | 1.034 | 0.0089 | -0.042 | 116.093
8 | 1.072 | 0.0093 | -0.043 | 115.256
8.5 | 1.107 | 0.00969 | -0.044 | 114.182
9 | 1.136 | 0.01017 | -0.045 | 111.722
9.5 | 1.16 | 0.01067 | -0.046 | 108.684
10 | 1.178 | 0.01115 | -0.047 | 105.67
10.5 | 1.191 | 0.01176 | -0.048 | 101.269
11 | 1.197 | 0.01256 | -0.049 | 95.275
11.5 | 1.193 | 0.01333 | -0.049 | 89.498
12 | 1.179 | 0.01424 | -0.05 | 82.749
12.5 | 1.157 | 0.01519 | -0.051 | 76.186
13 | 1.131 | 0.01604 | -0.052 | 70.492
13.5 | 1.098 | 0.01718 | -0.053 | 63.899
14 | 1.055 | 0.01963 | -0.053 | 53.776
14.5 | 1.011 | 0.02216 | -0.053 | 45.599
15 | 0.963 | 0.02506 | -0.054 | 38.442
15.5 | 0.909 | 0.03058 | -0.054 | 29.72
16 | 0.751 | 0.11097 | -0.033 | 6.764

## 140. Re 18M Mach 0.10 (2)
BIGFOIL.COM POLAR EXPORT
NACA66-313 a=0.2
NACA66-313 a=0.2 |  |  |  | Cl Max: | 1.7155 | at alpha= | 20 | deg
XFOIL ncrit=9 |  |  |  | L/D Max: | 129.492 | at alpha= | 8.5 | deg
Re: | 18000000 |  |  | Cd Min: | 0.04351 | at alpha= | 20 | deg
Mach: | 0.1 |  |  | Cl=0 at alpha= | -1.763 | deg
|  |  |  | @ Cl=0.1, Cd= | 0.0047065
|  |  |  | @ Cl=0.4, Cd= | 0.0041702
|  |  |  | @ Cl=0.6, Cd= | 0.0058509
alpha (deg) | Cl | Cd | Cm | Cl/Cd
-19.5 | -1.5796 | 0.02887 | -0.0726 | -54.7142
-19 | -1.572 | 0.02629 | -0.0692 | -59.7946
-18.5 | -1.5747 | 0.02318 | -0.0644 | -67.9336
-18 | -1.5533 | 0.02169 | -0.0609 | -71.6136
-17.5 | -1.5581 | 0.01865 | -0.0543 | -83.5442
-17 | -1.5379 | 0.01714 | -0.0498 | -89.7258
-16.5 | -1.5153 | 0.01579 | -0.0453 | -95.9658
-16 | -1.4871 | 0.01488 | -0.041 | -99.9395
-15.5 | -1.4577 | 0.01415 | -0.0366 | -103.0177
-15 | -1.4176 | 0.01342 | -0.0342 | -105.6334
-14.5 | -1.3765 | 0.01254 | -0.032 | -109.7687
-14 | -1.3312 | 0.01191 | -0.0304 | -111.7716
-13.5 | -1.2842 | 0.0113 | -0.029 | -113.646
-13 | -1.2355 | 0.01079 | -0.028 | -114.5042
-12.5 | -1.1856 | 0.01032 | -0.0271 | -114.8837
-12 | -1.1348 | 0.00988 | -0.0264 | -114.8583
-11.5 | -1.0834 | 0.00946 | -0.0258 | -114.5243
-11 | -1.0313 | 0.00905 | -0.0253 | -113.9558
-10.5 | -0.978 | 0.00873 | -0.0251 | -112.0275
-10 | -0.9247 | 0.00838 | -0.0248 | -110.3461
-9.5 | -0.8717 | 0.00798 | -0.0245 | -109.2356
-9 | -0.8183 | 0.00756 | -0.0242 | -108.2407
-8.5 | -0.7646 | 0.00718 | -0.024 | -106.4903
-8 | -0.7096 | 0.0069 | -0.0241 | -102.8406
-7.5 | -0.6541 | 0.00667 | -0.0243 | -98.066
-7 | -0.5982 | 0.00643 | -0.0246 | -93.0327
-6.5 | -0.542 | 0.00621 | -0.0249 | -87.2786
-5.5 | -0.4294 | 0.00578 | -0.0256 | -74.2907
-5 | -0.3729 | 0.00555 | -0.026 | -67.1892
-4.5 | -0.3157 | 0.00539 | -0.0265 | -58.5714
-4 | -0.2583 | 0.00526 | -0.0271 | -49.1065
-3.5 | -0.2008 | 0.00509 | -0.0277 | -39.4499
-3 | -0.1432 | 0.00494 | -0.0284 | -28.9879
-2.5 | -0.0853 | 0.00484 | -0.0291 | -17.624
-2 | -0.0274 | 0.00475 | -0.0298 | -5.7684
-1.5 | 0.0304 | 0.00467 | -0.0306 | 6.5096
-0.5 | 0.1448 | 0.00473 | -0.0319 | 30.6131
0 | 0.2009 | 0.00472 | -0.0324 | 42.5636
0.5 | 0.2561 | 0.00464 | -0.0328 | 55.194
1 | 0.3111 | 0.00452 | -0.0332 | 68.8274
1.5 | 0.3579 | 0.00382 | -0.0325 | 93.6911
2 | 0.4108 | 0.00426 | -0.0325 | 96.4319
2.5 | 0.4644 | 0.0047 | -0.0326 | 98.8085
3 | 0.5171 | 0.00516 | -0.0325 | 100.2132
3.5 | 0.5694 | 0.00562 | -0.0324 | 101.3167
4 | 0.6224 | 0.00602 | -0.0323 | 103.3887
4.5 | 0.6769 | 0.00628 | -0.0325 | 107.7866
5 | 0.7313 | 0.00651 | -0.0327 | 112.3349
5.5 | 0.7857 | 0.00673 | -0.0328 | 116.7459
6.5 | 0.8922 | 0.00725 | -0.0328 | 123.0621
7 | 0.9444 | 0.00753 | -0.0326 | 125.4183
7.5 | 0.9952 | 0.00786 | -0.0322 | 126.6158
8 | 1.0461 | 0.00813 | -0.0318 | 128.6716
8.5 | 1.0955 | 0.00846 | -0.0311 | 129.4917
9 | 1.1423 | 0.00885 | -0.0299 | 129.0734
9.5 | 1.1882 | 0.00923 | -0.0286 | 128.7324
10 | 1.2291 | 0.00958 | -0.0262 | 128.2985
10.5 | 1.2619 | 0.01002 | -0.0223 | 125.9381
11 | 1.2957 | 0.01056 | -0.0189 | 122.6989
11.5 | 1.3302 | 0.01117 | -0.0158 | 119.0868
12 | 1.3659 | 0.01177 | -0.0131 | 116.0493
12.5 | 1.4004 | 0.01246 | -0.0103 | 112.3917
13 | 1.4315 | 0.01333 | -0.0071 | 107.3893
13.5 | 1.4619 | 0.01424 | -0.004 | 102.6615
14 | 1.4922 | 0.01516 | -0.0011 | 98.4301
14.5 | 1.5259 | 0.01621 | 0.0008 | 94.1333
15 | 1.5503 | 0.01769 | 0.004 | 87.6371
15.5 | 1.5778 | 0.01905 | 0.0066 | 82.8241
16 | 1.6022 | 0.02065 | 0.0093 | 77.5884
16.5 | 1.6274 | 0.02226 | 0.0116 | 73.1087
17 | 1.6425 | 0.0246 | 0.0147 | 66.7683
17.5 | 1.6669 | 0.02645 | 0.0166 | 63.0208
18 | 1.6884 | 0.0286 | 0.0185 | 59.035
18.5 | 1.6927 | 0.03217 | 0.0213 | 52.6173
19 | 1.7061 | 0.03523 | 0.023 | 48.4275
20 | 1.7155 | 0.04351 | 0.0257 | 39.4277

## 141. Re 18M Mach 0.25 (1)
BIGFOIL.COM POLAR EXPORT
NACA66-313 a=0.2
NACA66-313 a=0.2 |  |  |  | Cl Max: | 1.151 | at alpha= | 10 | deg
JavaFoil+Calcfoil stall+Eppler ext transition |  |  |  | L/D Max: | 115.472 | at alpha= | 4.5 | deg
Re: | 18000000 |  |  | Cd Min: | 0.00467 | at alpha= | 1 | deg
Mach: | 0.25 |  |  | Cl=0 at alpha= | -1.6048 | deg
|  |  |  | @ Cl=0.1, Cd= | 0.0062721
|  |  |  | @ Cl=0.4, Cd= | 0.0048511
|  |  |  | @ Cl=0.6, Cd= | 0.11119
alpha (deg) | Cl | Cd | Cm | Cl/Cd
-14 | -0.376 | 0.10513 | -0.002 | -3.572
-13.5 | -0.431 | 0.09912 | -0.002 | -4.352
-13 | -0.483 | 0.08624 | -0.002 | -5.595
-12.5 | -0.527 | 0.07983 | -0.003 | -6.608
-12 | -0.565 | 0.07652 | -0.003 | -7.382
-11.5 | -0.596 | 0.07007 | -0.004 | -8.513
-11 | -0.606 | 0.0665 | -0.004 | -9.118
-10.5 | -0.611 | 0.06234 | -0.005 | -9.794
-10 | -0.61 | 0.05721 | -0.006 | -10.669
-9.5 | -0.616 | 0.04575 | -0.007 | -13.465
-9 | -0.724 | 0.00854 | -0.012 | -84.781
-8.5 | -0.703 | 0.00838 | -0.013 | -83.942
-8 | -0.675 | 0.00799 | -0.014 | -84.41
-7.5 | -0.64 | 0.00756 | -0.015 | -84.653
-7 | -0.601 | 0.0073 | -0.016 | -82.312
-6.5 | -0.557 | 0.00698 | -0.016 | -79.786
-6 | -0.509 | 0.00677 | -0.017 | -75.187
-5.5 | -0.458 | 0.00656 | -0.018 | -69.9
-5 | -0.405 | 0.00657 | -0.019 | -61.565
-4.5 | -0.349 | 0.0065 | -0.02 | -53.622
-4 | -0.291 | 0.0064 | -0.021 | -45.477
-3.5 | -0.232 | 0.00633 | -0.022 | -36.607
-3 | -0.172 | 0.00635 | -0.023 | -27.028
-2.5 | -0.11 | 0.00627 | -0.024 | -17.613
-2 | -0.049 | 0.00624 | -0.025 | -7.831
-1.5 | 0.013 | 0.00628 | -0.026 | 2.074
-1 | 0.075 | 0.00626 | -0.027 | 11.993
-0.5 | 0.137 | 0.00629 | -0.028 | 21.847
0 | 0.2 | 0.00531 | -0.029 | 37.656
0.5 | 0.262 | 0.0048 | -0.03 | 54.583
1 | 0.324 | 0.00467 | -0.031 | 69.247
1.5 | 0.385 | 0.00481 | -0.032 | 80.192
2 | 0.447 | 0.00498 | -0.033 | 89.718
2.5 | 0.509 | 0.0051 | -0.034 | 99.671
3 | 0.57 | 0.00541 | -0.035 | 105.292
3.5 | 0.63 | 0.00563 | -0.036 | 111.893
4 | 0.689 | 0.00629 | -0.037 | 109.619
4.5 | 0.748 | 0.00647 | -0.038 | 115.472
5 | 0.804 | 0.00748 | -0.039 | 107.404
5.5 | 0.859 | 0.00779 | -0.04 | 110.216
6 | 0.911 | 0.0081 | -0.041 | 112.401
6.5 | 0.961 | 0.00848 | -0.042 | 113.321
7 | 1.007 | 0.00887 | -0.043 | 113.619
7.5 | 1.05 | 0.00927 | -0.044 | 113.27
8 | 1.085 | 0.00974 | -0.044 | 111.314
8.5 | 1.113 | 0.01026 | -0.045 | 108.492
9 | 1.134 | 0.01078 | -0.046 | 105.142
9.5 | 1.147 | 0.01138 | -0.047 | 100.806
10 | 1.151 | 0.01212 | -0.048 | 94.937
10.5 | 1.145 | 0.01288 | -0.049 | 88.911
11 | 1.129 | 0.01387 | -0.05 | 81.449
11.5 | 1.098 | 0.01486 | -0.051 | 73.871
12 | 1.048 | 0.01611 | -0.051 | 65.078
12.5 | 0.986 | 0.01781 | -0.052 | 55.339
13 | 0.837 | 0.04457 | -0.046 | 18.771
13.5 | 0.708 | 0.08597 | -0.033 | 8.23
14 | 0.632 | 0.09727 | -0.029 | 6.492
14.5 | 0.554 | 0.10722 | -0.027 | 5.167
15 | 0.474 | 0.11119 | -0.028 | 4.26

## 142. Re 18M Mach 0.25 (2)
BIGFOIL.COM POLAR EXPORT
NACA66-313 a=0.2
NACA66-313 a=0.2 |  |  |  | Cl Max: | 1.643 | at alpha= | 18 | deg
XFOIL ncrit=9 |  |  |  | L/D Max: | 127.129 | at alpha= | 8 | deg
Re: | 18000000 |  |  | Cd Min: | 0.2011 | at alpha= | -19.5 | deg
Mach: | 0.25 |  |  | Cl=0 at alpha= | -1.7764 | deg
|  |  |  | @ Cl=0.1, Cd= | 0.0046604
|  |  |  | @ Cl=0.4, Cd= | 0.0040441
|  |  |  | @ Cl=0.6, Cd= | 0.0058275
alpha (deg) | Cl | Cd | Cm | Cl/Cd
-19.5 | -0.6638 | 0.2011 | 0.0124 | -3.3008
-19 | -0.6498 | 0.19374 | 0.0077 | -3.354
-18.5 | -0.6584 | 0.17953 | 0.0002 | -3.6674
-18 | -0.6806 | 0.1628 | -0.0092 | -4.1806
-17.5 | -1.1808 | 0.0567 | -0.0861 | -20.8254
-17 | -1.1795 | 0.05042 | -0.0887 | -23.3935
-16.5 | -1.2322 | 0.04084 | -0.0902 | -30.1714
-16 | -1.3289 | 0.03043 | -0.0855 | -43.6707
-15.5 | -1.3595 | 0.02545 | -0.0784 | -53.4185
-15 | -1.3921 | 0.02068 | -0.0689 | -67.3162
-14.5 | -1.3959 | 0.01759 | -0.06 | -79.3576
-14 | -1.3763 | 0.01584 | -0.0526 | -86.8876
-13.5 | -1.3391 | 0.01413 | -0.0479 | -94.77
-13 | -1.2917 | 0.01302 | -0.0445 | -99.2089
-12.5 | -1.2412 | 0.01207 | -0.0415 | -102.8335
-12 | -1.1867 | 0.01142 | -0.0393 | -103.9142
-11.5 | -1.1321 | 0.01075 | -0.0372 | -105.3116
-11 | -1.0764 | 0.01015 | -0.0354 | -106.0493
-10.5 | -1.0196 | 0.00966 | -0.0339 | -105.5487
-10 | -0.9626 | 0.0092 | -0.0326 | -104.6304
-9 | -0.8502 | 0.00811 | -0.0302 | -104.8335
-8.5 | -0.7938 | 0.00761 | -0.0292 | -104.3101
-8 | -0.7364 | 0.00722 | -0.0285 | -101.9945
-7.5 | -0.6784 | 0.00689 | -0.028 | -98.4615
-7 | -0.6198 | 0.00661 | -0.0278 | -93.767
-6.5 | -0.5609 | 0.00636 | -0.0277 | -88.1918
-6 | -0.502 | 0.00614 | -0.0277 | -81.759
-5.5 | -0.4431 | 0.00591 | -0.0278 | -74.9746
-5 | -0.3844 | 0.00564 | -0.0279 | -68.156
-4.5 | -0.3252 | 0.00545 | -0.0282 | -59.6697
-4 | -0.2657 | 0.0053 | -0.0286 | -50.1321
-3.5 | -0.2059 | 0.00514 | -0.0292 | -40.0584
-3 | -0.1465 | 0.00497 | -0.0297 | -29.4769
-2 | -0.0267 | 0.00476 | -0.0311 | -5.6092
-1.5 | 0.033 | 0.00466 | -0.0318 | 7.0815
-1 | 0.0924 | 0.00465 | -0.0325 | 19.871
-0.5 | 0.1509 | 0.00473 | -0.0331 | 31.9027
0 | 0.2087 | 0.00472 | -0.0336 | 44.2161
0.5 | 0.2657 | 0.00463 | -0.034 | 57.3866
1 | 0.3218 | 0.00449 | -0.0343 | 71.6704
1.5 | 0.3702 | 0.00376 | -0.0336 | 98.4574
2 | 0.4237 | 0.00427 | -0.0334 | 99.2272
2.5 | 0.4786 | 0.00473 | -0.0334 | 101.1839
3 | 0.5321 | 0.00523 | -0.0331 | 101.74
3.5 | 0.5853 | 0.00571 | -0.0327 | 102.5044
4 | 0.6391 | 0.00614 | -0.0323 | 104.0879
4.5 | 0.6954 | 0.0064 | -0.0324 | 108.6562
5 | 0.7512 | 0.00665 | -0.0323 | 112.9624
5.5 | 0.807 | 0.00688 | -0.0322 | 117.2965
6 | 0.8615 | 0.00718 | -0.0318 | 119.9861
6.5 | 0.9161 | 0.00744 | -0.0314 | 123.1317
7 | 0.9686 | 0.00777 | -0.0306 | 124.6589
8 | 1.0717 | 0.00843 | -0.0284 | 127.1293
8.5 | 1.1196 | 0.00883 | -0.0265 | 126.795
9 | 1.1579 | 0.00923 | -0.0227 | 125.4496
9.5 | 1.1954 | 0.00968 | -0.0187 | 123.4917
10 | 1.2338 | 0.01021 | -0.0152 | 120.8423
10.5 | 1.2711 | 0.01087 | -0.0116 | 116.9365
11 | 1.309 | 0.01156 | -0.0082 | 113.2353
11.5 | 1.3467 | 0.01231 | -0.0049 | 109.3989
12 | 1.3791 | 0.01332 | -0.0009 | 103.536
12.5 | 1.4137 | 0.01431 | 0.0026 | 98.7911
13 | 1.4445 | 0.01552 | 0.0065 | 93.0735
13.5 | 1.4718 | 0.01693 | 0.0107 | 86.9344
14 | 1.4986 | 0.01821 | 0.0149 | 82.2954
14.5 | 1.5746 | 0.02032 | 0.0088 | 77.4902
15 | 1.5606 | 0.02203 | 0.0199 | 70.8398
15.5 | 1.5823 | 0.02434 | 0.0234 | 65.0082
16 | 1.5989 | 0.02712 | 0.027 | 58.9565
16.5 | 1.6178 | 0.02994 | 0.0299 | 54.0347
17 | 1.6264 | 0.03369 | 0.033 | 48.2755
17.5 | 1.6366 | 0.03758 | 0.0354 | 43.5498
18 | 1.643 | 0.04208 | 0.0373 | 39.0447
18.5 | 1.6329 | 0.04848 | 0.0385 | 33.6819
19 | 1.6237 | 0.05543 | 0.0383 | 29.2928
19.5 | 1.5989 | 0.06474 | 0.0364 | 24.6973
20 | 1.5784 | 0.07439 | 0.033 | 21.2179

## 143. Re 18M Mach 0.50 (1)
BIGFOIL.COM POLAR EXPORT
NACA66-313 a=0.2
NACA66-313 a=0.2 |  |  |  | Cl Max: | 1.171 | at alpha= | 20 | deg
JavaFoil+Calcfoil stall+Eppler ext transition |  |  |  | L/D Max: | 117.223 | at alpha= | 2.5 | deg
Re: | 18000000 |  |  | Cd Min: | 0.00472 | at alpha= | 0.5 | deg
Mach: | 0.5 |  |  | Cl=0 at alpha= | -1.6087 | deg
|  |  |  | @ Cl=0.1, Cd= | 0.006383
|  |  |  | @ Cl=0.4, Cd= | 0.0048565
|  |  |  | @ Cl=0.6, Cd= | 0.0054507
alpha (deg) | Cl | Cd | Cm | Cl/Cd
-20 | -1.005 | 0.17668 | 0.004 | -5.687
-19.5 | -0.98 | 0.15716 | 0.003 | -6.237
-19 | -0.953 | 0.15276 | 0.003 | -6.235
-18.5 | -0.925 | 0.14868 | 0.002 | -6.221
-18 | -0.898 | 0.14535 | 0.002 | -6.175
-17.5 | -0.871 | 0.13583 | 0.001 | -6.414
-17 | -0.844 | 0.1282 | 0.001 | -6.587
-16.5 | -0.818 | 0.11916 | 0 | -6.867
-16 | -0.79 | 0.11484 | 0 | -6.883
-15.5 | -0.763 | 0.1094 | -0.001 | -6.976
-15 | -0.738 | 0.09974 | -0.001 | -7.399
-14.5 | -0.769 | 0.04733 | -0.002 | -16.237
-14 | -0.681 | 0.09637 | -0.002 | -7.063
-13.5 | -0.655 | 0.08849 | -0.003 | -7.4
-13 | -0.632 | 0.07751 | -0.003 | -8.154
-12.5 | -0.609 | 0.0692 | -0.004 | -8.804
-12 | -0.676 | 0.01642 | -0.007 | -41.178
-11.5 | -0.66 | 0.01236 | -0.008 | -53.386
-11 | -0.63 | 0.01119 | -0.009 | -56.319
-10.5 | -0.492 | 0.06201 | -0.006 | -7.933
-10 | -0.461 | 0.06484 | -0.006 | -7.111
-9.5 | -0.435 | 0.05736 | -0.006 | -7.584
-9 | -0.411 | 0.05075 | -0.008 | -8.092
-8.5 | -0.465 | 0.00948 | -0.014 | -49.025
-8 | -0.434 | 0.00865 | -0.015 | -50.228
-7.5 | -0.401 | 0.00703 | -0.016 | -57.105
-7 | -0.297 | 0.04534 | -0.008 | -6.543
-6.5 | -0.27 | 0.04101 | -0.009 | -6.581
-6 | -0.474 | 0.00685 | -0.019 | -69.247
-5.5 | -0.466 | 0.00698 | -0.021 | -66.816
-5 | -0.429 | 0.00722 | -0.022 | -59.343
-4.5 | -0.377 | 0.00698 | -0.023 | -54.1
-4 | -0.319 | 0.0069 | -0.024 | -46.235
-3.5 | -0.256 | 0.00675 | -0.025 | -37.944
-3 | -0.191 | 0.00665 | -0.026 | -28.627
-2.5 | -0.123 | 0.00663 | -0.027 | -18.549
-2 | -0.054 | 0.0065 | -0.028 | -8.383
-1.5 | 0.015 | 0.00658 | -0.029 | 2.212
-1 | 0.084 | 0.00639 | -0.03 | 13.133
-0.5 | 0.153 | 0.00636 | -0.031 | 24.142
0 | 0.223 | 0.00642 | -0.032 | 34.788
0.5 | 0.292 | 0.00472 | -0.033 | 61.875
1 | 0.361 | 0.00493 | -0.035 | 73.224
1.5 | 0.43 | 0.0048 | -0.036 | 89.548
2 | 0.499 | 0.005 | -0.037 | 99.823
2.5 | 0.567 | 0.00484 | -0.038 | 117.223
3 | 0.634 | 0.00608 | -0.039 | 104.398
3.5 | 0.699 | 0.00741 | -0.04 | 94.427
4 | 0.764 | 0.00779 | -0.041 | 98.065
4.5 | 0.826 | 0.00817 | -0.042 | 101.071
5 | 0.884 | 0.00857 | -0.043 | 103.083
5.5 | 0.938 | 0.00902 | -0.044 | 103.962
6 | 0.984 | 0.00957 | -0.045 | 102.812
6.5 | 1.021 | 0.01019 | -0.046 | 100.188
7 | 1.041 | 0.01089 | -0.047 | 95.566
7.5 | 1.027 | 0.01174 | -0.048 | 87.524
8 | 0.84 | 0.01346 | -0.049 | 62.422
8.5 | 0.671 | 0.01379 | -0.05 | 48.638
9 | 0.581 | 0.05576 | -0.028 | 10.427
9.5 | 0.735 | 0.01442 | -0.052 | 50.96
10 | 0.765 | 0.01562 | -0.053 | 48.994
10.5 | 0.795 | 0.01715 | -0.054 | 46.346
11 | 0.82 | 0.01985 | -0.055 | 41.304
11.5 | 0.715 | 0.07696 | -0.031 | 9.286
12 | 0.886 | 0.01981 | -0.057 | 44.744
12.5 | 0.913 | 0.02213 | -0.058 | 41.265
13 | 0.934 | 0.02642 | -0.058 | 35.373
13.5 | 0.95 | 0.03265 | -0.058 | 29.097
14 | 1 | 0.02629 | -0.06 | 38.03
14.5 | 1.018 | 0.03182 | -0.06 | 31.981
15 | 0.908 | 0.10771 | -0.04 | 8.432
15.5 | 0.939 | 0.1106 | -0.042 | 8.487
16 | 0.955 | 0.13008 | -0.038 | 7.344
16.5 | 0.985 | 0.13339 | -0.041 | 7.381
17 | 1.014 | 0.13575 | -0.043 | 7.471
17.5 | 1.038 | 0.14618 | -0.043 | 7.101
18 | 1.063 | 0.15749 | -0.043 | 6.751
18.5 | 1.092 | 0.16065 | -0.045 | 6.795
19 | 1.12 | 0.1665 | -0.046 | 6.728
19.5 | 1.146 | 0.17698 | -0.047 | 6.473
20 | 1.171 | 0.18485 | -0.047 | 6.334

## 144. Re 18M Mach 0.50 (2)
BIGFOIL.COM POLAR EXPORT
NACA66-313 a=0.2
NACA66-313 a=0.2 |  |  |  | Cl Max: | 1.198 | at alpha= | 9.5 | deg
XFOIL ncrit=9 |  |  |  | L/D Max: | 116.648 | at alpha= | 1.5 | deg
Re: | 18000000 |  |  | Cd Min: | 0.24696 | at alpha= | -20 | deg
Mach: | 0.5 |  |  | Cl=0 at alpha= | -1.839 | deg
|  |  |  | @ Cl=0.1, Cd= | 0.0046844
|  |  |  | @ Cl=0.4, Cd= | 0.0036959
|  |  |  | @ Cl=0.6, Cd= | 0.0056329
alpha (deg) | Cl | Cd | Cm | Cl/Cd
-20 | -0.6856 | 0.24696 | 0.0293 | -2.7762
-19.5 | -0.6669 | 0.2374 | 0.024 | -2.8092
-19 | -0.6448 | 0.23001 | 0.019 | -2.8034
-18.5 | -0.6314 | 0.21847 | 0.0133 | -2.8901
-18 | -0.6082 | 0.21167 | 0.0085 | -2.8733
-17.5 | -0.5907 | 0.20258 | 0.0033 | -2.9159
-17 | -0.5713 | 0.19435 | -0.0017 | -2.9395
-16.5 | -0.5599 | 0.18348 | -0.0076 | -3.0516
-16 | -0.539 | 0.17597 | -0.0123 | -3.063
-15.5 | -0.5203 | 0.16793 | -0.0173 | -3.0983
-15 | -0.5065 | 0.15863 | -0.0226 | -3.193
-14.5 | -0.492 | 0.14979 | -0.0278 | -3.2846
-14 | -0.4752 | 0.14181 | -0.0326 | -3.351
-13.5 | -0.46 | 0.13364 | -0.0375 | -3.4421
-13 | -0.4478 | 0.12502 | -0.0426 | -3.5818
-12.5 | -0.4346 | 0.11689 | -0.0474 | -3.718
-12 | -0.4343 | 0.10647 | -0.0535 | -4.0791
-11.5 | -0.433 | 0.09681 | -0.0592 | -4.4727
-11 | -0.4349 | 0.08713 | -0.0651 | -4.9914
-10.5 | -0.4427 | 0.07695 | -0.0715 | -5.7531
-10 | -0.4475 | 0.06719 | -0.0784 | -6.6602
-9.5 | -0.4818 | 0.05445 | -0.0887 | -8.8485
-9 | -0.5133 | 0.047 | -0.0889 | -10.9213
-8.5 | -0.5567 | 0.04079 | -0.0828 | -13.648
-8 | -0.5804 | 0.03588 | -0.074 | -16.1761
-7.5 | -0.6068 | 0.02774 | -0.0655 | -21.8745
-7 | -0.6006 | 0.02132 | -0.0583 | -28.1707
-6.5 | -0.5948 | 0.01329 | -0.0504 | -44.7555
-6 | -0.5599 | 0.00786 | -0.0448 | -71.2341
-5.5 | -0.4989 | 0.00678 | -0.0413 | -73.5841
-5 | -0.4324 | 0.00623 | -0.0391 | -69.4061
-4.5 | -0.3649 | 0.00584 | -0.0376 | -62.4829
-4 | -0.2963 | 0.00557 | -0.0368 | -53.1957
-3.5 | -0.2272 | 0.00535 | -0.0365 | -42.4673
-3 | -0.1585 | 0.00516 | -0.0365 | -30.7171
-2.5 | -0.0905 | 0.00499 | -0.0366 | -18.1363
-2 | -0.0219 | 0.00485 | -0.0371 | -4.5155
-1.5 | 0.0461 | 0.00474 | -0.0377 | 9.7257
-1 | 0.1139 | 0.00467 | -0.0383 | 24.3897
-0.5 | 0.1801 | 0.00472 | -0.0388 | 38.1568
0 | 0.2453 | 0.00481 | -0.0393 | 50.9979
0.5 | 0.3086 | 0.00469 | -0.0394 | 65.7996
1 | 0.363 | 0.00378 | -0.0384 | 96.0317
1.5 | 0.4246 | 0.00364 | -0.0383 | 116.6484
2 | 0.4835 | 0.00423 | -0.0375 | 114.3026
2.5 | 0.54 | 0.00485 | -0.0362 | 111.3402
3 | 0.5937 | 0.00554 | -0.0343 | 107.1661
3.5 | 0.6439 | 0.00628 | -0.0314 | 102.5318
4 | 0.7011 | 0.00669 | -0.0297 | 104.7982
4.5 | 0.7603 | 0.007 | -0.0281 | 108.6143
5 | 0.8181 | 0.00731 | -0.026 | 111.9152
5.5 | 0.8616 | 0.00768 | -0.0208 | 112.1875
6 | 0.9095 | 0.00812 | -0.0165 | 112.0074
6.5 | 0.9576 | 0.00867 | -0.0122 | 110.4498
7 | 1.0068 | 0.00929 | -0.008 | 108.3746
7.5 | 1.0565 | 0.00997 | -0.0036 | 105.9679
8 | 1.1061 | 0.01076 | 0.0009 | 102.7974
8.5 | 1.1525 | 0.01174 | 0.0062 | 98.1687
9 | 1.1909 | 0.01316 | 0.0127 | 90.4939
9.5 | 1.198 | 0.01597 | 0.0223 | 75.0157
10 | 1.1783 | 0.02038 | 0.0328 | 57.8165
10.5 | 1.1504 | 0.02631 | 0.0417 | 43.7248
11 | 1.1195 | 0.03332 | 0.048 | 33.5984
11.5 | 1.0833 | 0.04155 | 0.0515 | 26.0722
12 | 1.0453 | 0.05115 | 0.0515 | 20.436
12.5 | 1.014 | 0.06171 | 0.0483 | 16.4317
13 | 0.9816 | 0.07414 | 0.0418 | 13.2398
13.5 | 0.9561 | 0.08723 | 0.0335 | 10.9607
14 | 0.9331 | 0.10109 | 0.0243 | 9.2304
14.5 | 0.9177 | 0.11519 | 0.0145 | 7.9668

## 145. Re 20M Mach 0.00 (1)
BIGFOIL.COM POLAR EXPORT
NACA66-313 a=0.2
NACA66-313 a=0.2 |  |  |  | Cl Max: | 1.205 | at alpha= | 11 | deg
JavaFoil+Calcfoil stall+Eppler ext transition |  |  |  | L/D Max: | 125.284 | at alpha= | 5.5 | deg
Re: | 20000000 |  |  | Cd Min: | 0.00487 | at alpha= | 2 | deg
Mach: | 0 |  |  | Cl=0 at alpha= | -1.6083 | deg
|  |  |  | @ Cl=0.1, Cd= | 0.006209
|  |  |  | @ Cl=0.4, Cd= | 0.0049147
|  |  |  | @ Cl=0.6, Cd= | 0.0054715
alpha (deg) | Cl | Cd | Cm | Cl/Cd
-16.5 | -0.557 | 0.12628 | 0 | -4.413
-16 | -0.579 | 0.11788 | 0 | -4.913
-15.5 | -0.6 | 0.11319 | 0 | -5.301
-15 | -0.621 | 0.10269 | -0.001 | -6.042
-14.5 | -0.641 | 0.09497 | -0.001 | -6.745
-14 | -0.66 | 0.08636 | -0.002 | -7.639
-13.5 | -0.676 | 0.08008 | -0.002 | -8.444
-13 | -0.69 | 0.07444 | -0.003 | -9.267
-12.5 | -0.699 | 0.07013 | -0.003 | -9.966
-12 | -0.712 | 0.06039 | -0.004 | -11.794
-11.5 | -0.85 | 0.01022 | -0.007 | -83.207
-11 | -0.843 | 0.00933 | -0.008 | -90.36
-10.5 | -0.828 | 0.00774 | -0.009 | -107.005
-10 | -0.807 | 0.00798 | -0.01 | -101.148
-9.5 | -0.782 | 0.00852 | -0.011 | -91.733
-9 | -0.752 | 0.00821 | -0.012 | -91.634
-8.5 | -0.718 | 0.00777 | -0.012 | -92.41
-8 | -0.681 | 0.00747 | -0.013 | -91.133
-7.5 | -0.64 | 0.00721 | -0.014 | -88.723
-7 | -0.596 | 0.00694 | -0.015 | -85.813
-6.5 | -0.549 | 0.00672 | -0.016 | -81.747
-6 | -0.5 | 0.00667 | -0.017 | -74.913
-5.5 | -0.448 | 0.00658 | -0.018 | -68.113
-5 | -0.394 | 0.00646 | -0.019 | -61.05
-4.5 | -0.339 | 0.00644 | -0.02 | -52.686
-4 | -0.283 | 0.00631 | -0.021 | -44.808
-3.5 | -0.225 | 0.00623 | -0.021 | -36.077
-3 | -0.166 | 0.00621 | -0.022 | -26.768
-2.5 | -0.107 | 0.00618 | -0.023 | -17.317
-2 | -0.047 | 0.00616 | -0.024 | -7.684
-1.5 | 0.013 | 0.00616 | -0.025 | 2.048
-1 | 0.073 | 0.0062 | -0.026 | 11.732
-0.5 | 0.133 | 0.00622 | -0.027 | 21.401
0 | 0.194 | 0.0058 | -0.028 | 33.392
0.5 | 0.253 | 0.00536 | -0.029 | 47.274
1 | 0.314 | 0.00527 | -0.03 | 59.488
1.5 | 0.374 | 0.00495 | -0.031 | 75.418
2 | 0.433 | 0.00487 | -0.032 | 88.95
2.5 | 0.493 | 0.00502 | -0.033 | 98.122
3 | 0.552 | 0.00526 | -0.034 | 105.042
3.5 | 0.611 | 0.00552 | -0.035 | 110.587
4 | 0.669 | 0.00638 | -0.036 | 104.819
4.5 | 0.726 | 0.00619 | -0.037 | 117.136
5 | 0.781 | 0.00638 | -0.038 | 122.382
5.5 | 0.835 | 0.00667 | -0.039 | 125.284
6 | 0.887 | 0.00768 | -0.04 | 115.579
6.5 | 0.938 | 0.00799 | -0.04 | 117.387
7 | 0.986 | 0.00832 | -0.041 | 118.424
7.5 | 1.031 | 0.00868 | -0.042 | 118.742
8 | 1.07 | 0.00906 | -0.043 | 118.195
8.5 | 1.105 | 0.00947 | -0.044 | 116.704
9 | 1.136 | 0.00988 | -0.045 | 114.941
9.5 | 1.161 | 0.01036 | -0.046 | 112.071
10 | 1.181 | 0.01084 | -0.047 | 109.027
10.5 | 1.196 | 0.01138 | -0.048 | 105.073
11 | 1.205 | 0.01212 | -0.048 | 99.396
11.5 | 1.205 | 0.01286 | -0.049 | 93.682
12 | 1.195 | 0.01363 | -0.05 | 87.641
12.5 | 1.178 | 0.01457 | -0.051 | 80.867
13 | 1.155 | 0.01565 | -0.052 | 73.775
13.5 | 1.128 | 0.01653 | -0.052 | 68.206
14 | 1.093 | 0.01831 | -0.053 | 59.714
14.5 | 1.056 | 0.02016 | -0.053 | 52.386
15 | 1.016 | 0.02202 | -0.054 | 46.156
15.5 | 0.973 | 0.02486 | -0.054 | 39.117
16 | 0.806 | 0.10143 | -0.037 | 7.943

## 146. Re 20M Mach 0.00 (2)
BIGFOIL.COM POLAR EXPORT
NACA66-313 a=0.2
NACA66-313 a=0.2 |  |  |  | Cl Max: | 1.7381 | at alpha= | 20 | deg
XFOIL ncrit=9 |  |  |  | L/D Max: | 132.373 | at alpha= | 8.5 | deg
Re: | 20000000 |  |  | Cd Min: | 0.039 | at alpha= | 20 | deg
Mach: | 0 |  |  | Cl=0 at alpha= | -1.7544 | deg
|  |  |  | @ Cl=0.1, Cd= | 0.0047224
|  |  |  | @ Cl=0.4, Cd= | 0.0042647
|  |  |  | @ Cl=0.6, Cd= | 0.0057749
alpha (deg) | Cl | Cd | Cm | Cl/Cd
-20 | -1.6227 | 0.02709 | -0.067 | -59.9003
-19.5 | -1.629 | 0.02379 | -0.0624 | -68.4741
-19 | -1.6127 | 0.02203 | -0.059 | -73.2047
-18.5 | -1.6059 | 0.01975 | -0.0543 | -81.3114
-18 | -1.5829 | 0.01852 | -0.0508 | -85.4698
-17.5 | -1.5752 | 0.01635 | -0.0452 | -96.3425
-17 | -1.5474 | 0.01542 | -0.0416 | -100.3502
-16.5 | -1.5187 | 0.01462 | -0.0379 | -103.8782
-15.5 | -1.4528 | 0.0133 | -0.0312 | -109.2331
-15 | -1.4114 | 0.01261 | -0.0294 | -111.927
-14.5 | -1.3697 | 0.01183 | -0.0277 | -115.7819
-14 | -1.3239 | 0.01128 | -0.0266 | -117.367
-13.5 | -1.2768 | 0.01077 | -0.0257 | -118.5515
-13 | -1.2283 | 0.01031 | -0.025 | -119.1368
-12.5 | -1.1788 | 0.00988 | -0.0244 | -119.3117
-12 | -1.1284 | 0.00948 | -0.0239 | -119.0295
-11.5 | -1.0774 | 0.00908 | -0.0236 | -118.6564
-11 | -1.0257 | 0.00871 | -0.0233 | -117.7612
-10.5 | -0.9732 | 0.0084 | -0.0232 | -115.8571
-10 | -0.9202 | 0.00809 | -0.0231 | -113.7454
-9 | -0.8142 | 0.00735 | -0.023 | -110.7755
-8.5 | -0.7609 | 0.00699 | -0.0229 | -108.8555
-8 | -0.7064 | 0.00673 | -0.0231 | -104.9629
-7.5 | -0.6512 | 0.0065 | -0.0234 | -100.1846
-7 | -0.5957 | 0.00628 | -0.0238 | -94.8567
-5.5 | -0.4278 | 0.00567 | -0.025 | -75.4497
-5 | -0.3717 | 0.00545 | -0.0255 | -68.2018
-4.5 | -0.3149 | 0.0053 | -0.026 | -59.4151
-4 | -0.2577 | 0.00515 | -0.0267 | -50.0388
-3.5 | -0.2005 | 0.005 | -0.0273 | -40.1
-3 | -0.1433 | 0.00487 | -0.028 | -29.4251
-2.5 | -0.0857 | 0.00477 | -0.0288 | -17.9665
-2 | -0.0281 | 0.00469 | -0.0295 | -5.9915
-1.5 | 0.0291 | 0.00466 | -0.0302 | 6.2446
-1 | 0.0859 | 0.00471 | -0.0309 | 18.2378
-0.5 | 0.1426 | 0.00476 | -0.0315 | 29.958
0 | 0.1987 | 0.00476 | -0.0321 | 41.7437
0.5 | 0.254 | 0.0047 | -0.0325 | 54.0426
1 | 0.3088 | 0.00464 | -0.0329 | 66.5517
1.5 | 0.355 | 0.00401 | -0.0322 | 88.5287
2 | 0.408 | 0.00431 | -0.0323 | 94.6636
2.5 | 0.4612 | 0.00472 | -0.0324 | 97.7119
3 | 0.5142 | 0.00515 | -0.0324 | 99.8447
3.5 | 0.5673 | 0.00554 | -0.0324 | 102.4007
4 | 0.6202 | 0.00592 | -0.0324 | 104.7635
4.5 | 0.6748 | 0.00616 | -0.0327 | 109.5455
5 | 0.7292 | 0.00639 | -0.033 | 114.1158
5.5 | 0.7834 | 0.0066 | -0.0332 | 118.697
6 | 0.8367 | 0.00686 | -0.0333 | 121.9679
6.5 | 0.8898 | 0.0071 | -0.0334 | 125.3239
7 | 0.9418 | 0.00737 | -0.0333 | 127.7883
7.5 | 0.9929 | 0.00768 | -0.0331 | 129.2839
8 | 1.0439 | 0.00795 | -0.0328 | 131.3082
8.5 | 1.0934 | 0.00826 | -0.0323 | 132.3729
9 | 1.1408 | 0.00864 | -0.0314 | 132.037
9.5 | 1.1875 | 0.00899 | -0.0304 | 132.0912
10 | 1.2328 | 0.00936 | -0.0292 | 131.7094
10.5 | 1.2692 | 0.00973 | -0.0261 | 130.4419
11 | 1.3003 | 0.01023 | -0.0221 | 127.1065
11.5 | 1.3343 | 0.01078 | -0.019 | 123.7755
12 | 1.3695 | 0.01132 | -0.0163 | 120.9806
12.5 | 1.4039 | 0.01195 | -0.0136 | 117.4812
13 | 1.4355 | 0.01273 | -0.0106 | 112.7651
13.5 | 1.466 | 0.01358 | -0.0076 | 107.9529
14 | 1.4973 | 0.01443 | -0.0049 | 103.763
14.5 | 1.525 | 0.01535 | -0.0018 | 99.3485
15 | 1.555 | 0.01663 | 0.0002 | 93.5057
15.5 | 1.5825 | 0.01789 | 0.0028 | 88.4572
16 | 1.6086 | 0.01927 | 0.0052 | 83.4769
16.5 | 1.6343 | 0.02072 | 0.0075 | 78.8755
17 | 1.6539 | 0.02261 | 0.0102 | 73.149
17.5 | 1.6785 | 0.02427 | 0.0122 | 69.1595
18 | 1.7001 | 0.0262 | 0.0142 | 64.8893
18.5 | 1.7086 | 0.0292 | 0.0169 | 58.5137
19 | 1.7249 | 0.03178 | 0.0186 | 54.2763
19.5 | 1.7278 | 0.0356 | 0.0208 | 48.5337
20 | 1.7381 | 0.039 | 0.022 | 44.5667

## 147. Re 20M Mach 0.10 (1)
BIGFOIL.COM POLAR EXPORT
NACA66-313 a=0.2
NACA66-313 a=0.2 |  |  |  | Cl Max: | 1.197 | at alpha= | 11 | deg
JavaFoil+Calcfoil stall+Eppler ext transition |  |  |  | L/D Max: | 126.133 | at alpha= | 5.5 | deg
Re: | 20000000 |  |  | Cd Min: | 0.00485 | at alpha= | 2 | deg
Mach: | 0.1 |  |  | Cl=0 at alpha= | -1.6066 | deg
|  |  |  | @ Cl=0.1, Cd= | 0.0062321
|  |  |  | @ Cl=0.4, Cd= | 0.0049492
|  |  |  | @ Cl=0.6, Cd= | 0.0054964
alpha (deg) | Cl | Cd | Cm | Cl/Cd
-16 | -0.537 | 0.12134 | 0 | -4.426
-15.5 | -0.562 | 0.11475 | 0 | -4.894
-15 | -0.585 | 0.10551 | -0.001 | -5.547
-14.5 | -0.609 | 0.09707 | -0.001 | -6.27
-14 | -0.63 | 0.08957 | -0.002 | -7.033
-13.5 | -0.65 | 0.08257 | -0.002 | -7.875
-13 | -0.667 | 0.07672 | -0.003 | -8.697
-12.5 | -0.681 | 0.07117 | -0.003 | -9.57
-12 | -0.697 | 0.06165 | -0.004 | -11.308
-11.5 | -0.827 | 0.01149 | -0.007 | -71.977
-11 | -0.83 | 0.0097 | -0.008 | -85.523
-10.5 | -0.82 | 0.00896 | -0.009 | -91.419
-10 | -0.8 | 0.00761 | -0.01 | -105.139
-9.5 | -0.778 | 0.00862 | -0.011 | -90.308
-9 | -0.75 | 0.00823 | -0.012 | -91.038
-8.5 | -0.717 | 0.00786 | -0.012 | -91.191
-8 | -0.68 | 0.00747 | -0.013 | -91.04
-7.5 | -0.64 | 0.00721 | -0.014 | -88.84
-7 | -0.597 | 0.00693 | -0.015 | -86.14
-6.5 | -0.55 | 0.00673 | -0.016 | -81.809
-6 | -0.501 | 0.00669 | -0.017 | -74.943
-5.5 | -0.45 | 0.00657 | -0.018 | -68.492
-5 | -0.396 | 0.00649 | -0.019 | -60.99
-4.5 | -0.341 | 0.00636 | -0.02 | -53.547
-4 | -0.284 | 0.00628 | -0.021 | -45.223
-3.5 | -0.226 | 0.00628 | -0.022 | -36.006
-3 | -0.167 | 0.00622 | -0.023 | -26.856
-2.5 | -0.108 | 0.00619 | -0.023 | -17.386
-2 | -0.048 | 0.00619 | -0.024 | -7.679
-1.5 | 0.013 | 0.00618 | -0.025 | 2.054
-1 | 0.073 | 0.00621 | -0.026 | 11.781
-0.5 | 0.134 | 0.00626 | -0.027 | 21.349
0 | 0.195 | 0.00587 | -0.028 | 33.15
0.5 | 0.255 | 0.00538 | -0.029 | 47.315
1 | 0.315 | 0.00524 | -0.03 | 60.151
1.5 | 0.375 | 0.00502 | -0.031 | 74.858
2 | 0.435 | 0.00485 | -0.032 | 89.82
2.5 | 0.495 | 0.00505 | -0.033 | 98.024
3 | 0.555 | 0.00526 | -0.034 | 105.565
3.5 | 0.614 | 0.00557 | -0.035 | 110.188
4 | 0.672 | 0.00646 | -0.036 | 103.987
4.5 | 0.729 | 0.00622 | -0.037 | 117.238
5 | 0.785 | 0.00643 | -0.038 | 122.03
5.5 | 0.839 | 0.00665 | -0.039 | 126.133
6 | 0.891 | 0.0077 | -0.04 | 115.689
6.5 | 0.942 | 0.00804 | -0.041 | 117.11
7 | 0.989 | 0.00838 | -0.042 | 118.13
7.5 | 1.034 | 0.00876 | -0.042 | 118.074
8 | 1.073 | 0.00913 | -0.043 | 117.447
8.5 | 1.107 | 0.00956 | -0.044 | 115.776
9 | 1.137 | 0.00997 | -0.045 | 114.066
9.5 | 1.161 | 0.01046 | -0.046 | 110.981
10 | 1.179 | 0.01101 | -0.047 | 107.073
10.5 | 1.191 | 0.01158 | -0.048 | 102.868
11 | 1.197 | 0.01235 | -0.049 | 96.917
11.5 | 1.194 | 0.01306 | -0.049 | 91.412
12 | 1.18 | 0.01388 | -0.05 | 84.978
12.5 | 1.158 | 0.01487 | -0.051 | 77.912
13 | 1.131 | 0.01586 | -0.052 | 71.289
13.5 | 1.096 | 0.01731 | -0.052 | 63.36
14 | 1.057 | 0.0191 | -0.053 | 55.336
14.5 | 1.012 | 0.02148 | -0.053 | 47.128
15 | 0.966 | 0.02401 | -0.054 | 40.241
15.5 | 0.904 | 0.03238 | -0.053 | 27.91
16 | 0.752 | 0.1093 | -0.034 | 6.879

## 148. Re 20M Mach 0.10 (2)
BIGFOIL.COM POLAR EXPORT
NACA66-313 a=0.2
NACA66-313 a=0.2 |  |  |  | Cl Max: | 1.7296 | at alpha= | 20 | deg
XFOIL ncrit=9 |  |  |  | L/D Max: | 132.043 | at alpha= | 8.5 | deg
Re: | 20000000 |  |  | Cd Min: | 0.04213 | at alpha= | 20 | deg
Mach: | 0.1 |  |  | Cl=0 at alpha= | -1.7565 | deg
|  |  |  | @ Cl=0.1, Cd= | 0.004714
|  |  |  | @ Cl=0.4, Cd= | 0.0043352
|  |  |  | @ Cl=0.6, Cd= | 0.0057732
alpha (deg) | Cl | Cd | Cm | Cl/Cd
-20 | -1.5557 | 0.03397 | -0.0766 | -45.7963
-19.5 | -1.5923 | 0.02806 | -0.0719 | -56.7463
-19 | -1.5825 | 0.02565 | -0.0685 | -61.6959
-18.5 | -1.5794 | 0.02295 | -0.0639 | -68.8192
-18 | -1.5591 | 0.02141 | -0.0603 | -72.8211
-17.5 | -1.5633 | 0.01842 | -0.0537 | -84.8697
-17 | -1.538 | 0.01726 | -0.0497 | -89.1078
-16.5 | -1.5188 | 0.01574 | -0.0447 | -96.493
-16 | -1.4958 | 0.01456 | -0.0397 | -102.7335
-15.5 | -1.4645 | 0.01386 | -0.0355 | -105.6638
-15 | -1.4225 | 0.01316 | -0.0334 | -108.0927
-14.5 | -1.38 | 0.01238 | -0.0314 | -111.4701
-14 | -1.3346 | 0.01172 | -0.0298 | -113.8737
-13.5 | -1.2882 | 0.01106 | -0.0284 | -116.4738
-13 | -1.2393 | 0.01055 | -0.0274 | -117.4692
-12.5 | -1.1891 | 0.01009 | -0.0265 | -117.8494
-12 | -1.1381 | 0.00966 | -0.0259 | -117.8157
-11.5 | -1.0865 | 0.00924 | -0.0253 | -117.5866
-11 | -1.0341 | 0.00885 | -0.0248 | -116.8475
-10.5 | -0.9808 | 0.00852 | -0.0246 | -115.1174
-10 | -0.9273 | 0.00819 | -0.0244 | -113.2234
-9.5 | -0.8736 | 0.00783 | -0.0241 | -111.5709
-9 | -0.8198 | 0.00745 | -0.024 | -110.0403
-8.5 | -0.7662 | 0.00706 | -0.0238 | -108.5269
-8 | -0.7113 | 0.00678 | -0.0238 | -104.9115
-7.5 | -0.6556 | 0.00654 | -0.024 | -100.2446
-7 | -0.5996 | 0.00631 | -0.0243 | -95.0238
-5.5 | -0.4303 | 0.00569 | -0.0254 | -75.6239
-5 | -0.3738 | 0.00546 | -0.0258 | -68.4615
-4.5 | -0.3166 | 0.00531 | -0.0263 | -59.6234
-4 | -0.259 | 0.00516 | -0.027 | -50.1938
-3.5 | -0.2015 | 0.00501 | -0.0276 | -40.2196
-3 | -0.1439 | 0.00488 | -0.0282 | -29.4877
-2.5 | -0.0859 | 0.00477 | -0.029 | -18.0084
-2 | -0.028 | 0.00469 | -0.0297 | -5.9701
-1.5 | 0.0295 | 0.00466 | -0.0304 | 6.3305
-1 | 0.0867 | 0.0047 | -0.0311 | 18.4468
-0.5 | 0.1437 | 0.00476 | -0.0317 | 30.1891
0 | 0.2001 | 0.00476 | -0.0323 | 42.0378
0.5 | 0.2557 | 0.0047 | -0.0327 | 54.4043
1 | 0.3108 | 0.00464 | -0.0331 | 66.9828
2 | 0.4103 | 0.0043 | -0.0325 | 95.4186
2.5 | 0.4638 | 0.00473 | -0.0325 | 98.055
3 | 0.5169 | 0.00516 | -0.0325 | 100.1744
3.5 | 0.5701 | 0.00556 | -0.0325 | 102.536
4 | 0.6234 | 0.00594 | -0.0324 | 104.9495
4.5 | 0.6783 | 0.00618 | -0.0327 | 109.7573
5 | 0.7329 | 0.00642 | -0.0329 | 114.1589
5.5 | 0.7875 | 0.00663 | -0.0332 | 118.7783
6 | 0.841 | 0.00689 | -0.0332 | 122.061
6.5 | 0.8944 | 0.00714 | -0.0332 | 125.2661
7 | 0.9465 | 0.00742 | -0.033 | 127.5606
8 | 1.0491 | 0.008 | -0.0323 | 131.1375
8.5 | 1.0986 | 0.00832 | -0.0316 | 132.0433
9 | 1.1459 | 0.00872 | -0.0306 | 131.4106
9.5 | 1.1927 | 0.00907 | -0.0294 | 131.4994
10 | 1.2369 | 0.00944 | -0.0278 | 131.0275
10.5 | 1.2687 | 0.00985 | -0.0236 | 128.802
11 | 1.3016 | 0.01039 | -0.0199 | 125.2743
11.5 | 1.3372 | 0.01095 | -0.0169 | 122.1187
12 | 1.3727 | 0.01153 | -0.0141 | 119.0546
12.5 | 1.4064 | 0.01223 | -0.0112 | 114.9959
13 | 1.4371 | 0.0131 | -0.0079 | 109.7023
13.5 | 1.4687 | 0.01397 | -0.005 | 105.1324
14 | 1.4996 | 0.01488 | -0.0021 | 100.7796
14.5 | 1.5239 | 0.01596 | 0.0017 | 95.4825
15 | 1.5887 | 0.0175 | -0.0035 | 90.7829
15.5 | 1.5848 | 0.01863 | 0.0058 | 85.0671
16 | 1.6082 | 0.02028 | 0.0087 | 79.2998
16.5 | 1.6345 | 0.02179 | 0.011 | 75.0115
17 | 1.6497 | 0.02411 | 0.0141 | 68.4239
17.5 | 1.6741 | 0.02593 | 0.0161 | 64.5623
18 | 1.697 | 0.02795 | 0.018 | 60.7156
18.5 | 1.6995 | 0.0316 | 0.021 | 53.7816
19 | 1.7145 | 0.03451 | 0.0226 | 49.6813
19.5 | 1.7207 | 0.03831 | 0.0244 | 44.9152
20 | 1.7296 | 0.04213 | 0.0254 | 41.0539

## 149. Re 20M Mach 0.25 (1)
BIGFOIL.COM POLAR EXPORT
NACA66-313 a=0.2
NACA66-313 a=0.2 |  |  |  | Cl Max: | 1.151 | at alpha= | 10 | deg
JavaFoil+Calcfoil stall+Eppler ext transition |  |  |  | L/D Max: | 131.06 | at alpha= | 5 | deg
Re: | 20000000 |  |  | Cd Min: | 0.00468 | at alpha= | 1 | deg
Mach: | 0.25 |  |  | Cl=0 at alpha= | -1.6048 | deg
|  |  |  | @ Cl=0.1, Cd= | 0.006266
|  |  |  | @ Cl=0.4, Cd= | 0.004839
|  |  |  | @ Cl=0.6, Cd= | 0.11076
alpha (deg) | Cl | Cd | Cm | Cl/Cd
-14.5 | -0.314 | 0.11052 | -0.001 | -2.845
-14 | -0.376 | 0.10517 | -0.002 | -3.572
-13.5 | -0.431 | 0.1001 | -0.002 | -4.31
-13 | -0.482 | 0.08631 | -0.002 | -5.59
-12.5 | -0.528 | 0.07925 | -0.003 | -6.659
-12 | -0.565 | 0.07588 | -0.003 | -7.445
-11.5 | -0.597 | 0.06988 | -0.004 | -8.54
-11 | -0.607 | 0.06599 | -0.004 | -9.193
-10.5 | -0.611 | 0.06207 | -0.005 | -9.838
-10 | -0.611 | 0.05688 | -0.006 | -10.736
-9.5 | -0.732 | 0.00926 | -0.011 | -79.08
-9 | -0.725 | 0.00728 | -0.012 | -99.522
-8.5 | -0.703 | 0.00823 | -0.013 | -85.476
-8 | -0.675 | 0.00781 | -0.014 | -86.401
-7.5 | -0.64 | 0.00741 | -0.015 | -86.434
-7 | -0.601 | 0.00715 | -0.016 | -84.027
-6.5 | -0.557 | 0.00697 | -0.016 | -79.838
-6 | -0.509 | 0.0067 | -0.017 | -76.013
-5.5 | -0.458 | 0.00675 | -0.018 | -67.9
-5 | -0.405 | 0.00661 | -0.019 | -61.197
-4.5 | -0.349 | 0.00647 | -0.02 | -53.921
-4 | -0.291 | 0.00638 | -0.021 | -45.62
-3.5 | -0.232 | 0.00633 | -0.022 | -36.62
-3 | -0.172 | 0.00632 | -0.023 | -27.153
-2.5 | -0.11 | 0.00626 | -0.024 | -17.638
-2 | -0.049 | 0.00621 | -0.025 | -7.861
-1.5 | 0.013 | 0.00626 | -0.026 | 2.083
-1 | 0.075 | 0.00627 | -0.027 | 11.984
-0.5 | 0.137 | 0.00626 | -0.028 | 21.944
0 | 0.2 | 0.00633 | -0.029 | 31.614
0.5 | 0.262 | 0.00543 | -0.03 | 48.2
1 | 0.324 | 0.00468 | -0.031 | 69.194
1.5 | 0.385 | 0.00481 | -0.032 | 80.197
2 | 0.447 | 0.00493 | -0.033 | 90.757
2.5 | 0.509 | 0.00516 | -0.034 | 98.675
3 | 0.57 | 0.00536 | -0.035 | 106.288
3.5 | 0.63 | 0.00594 | -0.036 | 106.152
4 | 0.69 | 0.00616 | -0.037 | 111.957
4.5 | 0.748 | 0.0064 | -0.038 | 116.881
5 | 0.804 | 0.00614 | -0.039 | 131.06
5.5 | 0.859 | 0.00766 | -0.04 | 112.094
6 | 0.911 | 0.00798 | -0.041 | 114.151
6.5 | 0.961 | 0.00835 | -0.042 | 115.14
7 | 1.008 | 0.00871 | -0.043 | 115.682
7.5 | 1.051 | 0.0091 | -0.044 | 115.438
8 | 1.085 | 0.00957 | -0.045 | 113.409
8.5 | 1.114 | 0.01005 | -0.045 | 110.766
9 | 1.135 | 0.01059 | -0.046 | 107.166
9.5 | 1.148 | 0.01115 | -0.047 | 102.892
10 | 1.151 | 0.01188 | -0.048 | 96.901
10.5 | 1.146 | 0.01268 | -0.049 | 90.345
11 | 1.13 | 0.01358 | -0.05 | 83.229
11.5 | 1.099 | 0.01456 | -0.051 | 75.451
12 | 1.049 | 0.01588 | -0.051 | 66.071
12.5 | 0.982 | 0.01836 | -0.052 | 53.481
13 | 0.9 | 0.02279 | -0.052 | 39.488
13.5 | 0.71 | 0.08388 | -0.034 | 8.463
14 | 0.632 | 0.09628 | -0.029 | 6.559
14.5 | 0.554 | 0.10717 | -0.027 | 5.17
15 | 0.474 | 0.11076 | -0.028 | 4.277

## 150. Re 20M Mach 0.25 (2)
BIGFOIL.COM POLAR EXPORT
NACA66-313 a=0.2
NACA66-313 a=0.2 |  |  |  | Cl Max: | 1.6531 | at alpha= | 18 | deg
XFOIL ncrit=9 |  |  |  | L/D Max: | 129.735 | at alpha= | 8 | deg
Re: | 20000000 |  |  | Cd Min: | 0.20855 | at alpha= | -20 | deg
Mach: | 0.25 |  |  | Cl=0 at alpha= | -1.7697 | deg
|  |  |  | @ Cl=0.1, Cd= | 0.0047006
|  |  |  | @ Cl=0.4, Cd= | 0.0041176
|  |  |  | @ Cl=0.6, Cd= | 0.0057738
alpha (deg) | Cl | Cd | Cm | Cl/Cd
-20 | -0.6772 | 0.20855 | 0.0172 | -3.2472
-19 | -0.6736 | 0.18637 | 0.0047 | -3.6143
-18.5 | -0.6604 | 0.17894 | -0.0001 | -3.6906
-18 | -0.6847 | 0.16172 | -0.0098 | -4.2339
-17 | -1.2109 | 0.04736 | -0.0902 | -25.568
-16.5 | -1.2767 | 0.03751 | -0.0903 | -34.0363
-16 | -1.3514 | 0.02907 | -0.0846 | -46.4878
-15.5 | -1.3773 | 0.02446 | -0.0773 | -56.3083
-15 | -1.3965 | 0.02052 | -0.0685 | -68.0556
-14.5 | -1.403 | 0.01737 | -0.0591 | -80.7714
-14 | -1.3788 | 0.01579 | -0.0522 | -87.3211
-13.5 | -1.3458 | 0.01373 | -0.0471 | -98.0189
-13 | -1.2965 | 0.01273 | -0.0438 | -101.846
-12.5 | -1.2464 | 0.01174 | -0.0409 | -106.167
-12 | -1.1919 | 0.01107 | -0.0386 | -107.6694
-11.5 | -1.1366 | 0.01043 | -0.0365 | -108.9741
-11 | -1.0806 | 0.00985 | -0.0347 | -109.7056
-10.5 | -1.0235 | 0.00939 | -0.0333 | -108.9989
-10 | -0.9661 | 0.00894 | -0.0321 | -108.0649
-9.5 | -0.9096 | 0.00841 | -0.0308 | -108.157
-9 | -0.852 | 0.008 | -0.0299 | -106.5
-8.5 | -0.7957 | 0.00749 | -0.0289 | -106.235
-8 | -0.7381 | 0.00711 | -0.0282 | -103.8115
-7.5 | -0.6802 | 0.00675 | -0.0277 | -100.7704
-7 | -0.6214 | 0.00648 | -0.0275 | -95.8951
-6.5 | -0.5625 | 0.00624 | -0.0274 | -90.1442
-6 | -0.5034 | 0.00602 | -0.0274 | -83.6213
-5 | -0.3854 | 0.00556 | -0.0277 | -69.3165
-4.5 | -0.3262 | 0.00537 | -0.028 | -60.7449
-3 | -0.1472 | 0.00491 | -0.0296 | -29.9796
-2.5 | -0.0872 | 0.00478 | -0.0303 | -18.2427
-2 | -0.0274 | 0.00471 | -0.031 | -5.8174
-1.5 | 0.0321 | 0.00464 | -0.0317 | 6.9181
-1 | 0.0911 | 0.00469 | -0.0323 | 19.4243
-0.5 | 0.1497 | 0.00476 | -0.0329 | 31.4496
0 | 0.208 | 0.00476 | -0.0335 | 43.6975
0.5 | 0.265 | 0.0047 | -0.0339 | 56.383
1.5 | 0.3691 | 0.00389 | -0.0334 | 94.8843
2 | 0.4234 | 0.00429 | -0.0334 | 98.6946
2.5 | 0.4782 | 0.00473 | -0.0333 | 101.0994
3 | 0.5319 | 0.00523 | -0.0331 | 101.7017
3.5 | 0.5857 | 0.00568 | -0.0327 | 103.1162
4 | 0.6406 | 0.00604 | -0.0326 | 106.0596
4.5 | 0.697 | 0.00629 | -0.0327 | 110.8108
5 | 0.7531 | 0.00655 | -0.0326 | 114.9771
5.5 | 0.809 | 0.00678 | -0.0326 | 119.3215
6 | 0.8639 | 0.00705 | -0.0323 | 122.539
6.5 | 0.9187 | 0.00733 | -0.0319 | 125.3342
7 | 0.9714 | 0.00765 | -0.0311 | 126.9804
7.5 | 1.0241 | 0.00796 | -0.0302 | 128.6558
8 | 1.0755 | 0.00829 | -0.029 | 129.7346
8.5 | 1.1238 | 0.00869 | -0.0272 | 129.3211
9 | 1.1665 | 0.00907 | -0.0243 | 128.6108
9.5 | 1.2025 | 0.00949 | -0.02 | 126.7123
10 | 1.24 | 0.01003 | -0.0162 | 123.6291
10.5 | 1.277 | 0.01068 | -0.0125 | 119.5693
11 | 1.3157 | 0.01132 | -0.0092 | 116.2279
11.5 | 1.3535 | 0.01206 | -0.0058 | 112.2305
12 | 1.3859 | 0.01306 | -0.0018 | 106.1179
12.5 | 1.421 | 0.01401 | 0.0017 | 101.4276
13 | 1.4507 | 0.01526 | 0.0058 | 95.0655
13.5 | 1.4796 | 0.01659 | 0.0098 | 89.1863
14 | 1.5072 | 0.01798 | 0.0138 | 83.8265
14.5 | 1.5461 | 0.01948 | 0.0155 | 79.3686
15 | 1.5685 | 0.02158 | 0.0193 | 72.683
15.5 | 1.5905 | 0.02385 | 0.0228 | 66.6876
16 | 1.6074 | 0.02659 | 0.0264 | 60.4513
16.5 | 1.6279 | 0.02926 | 0.0294 | 55.6357
17 | 1.6359 | 0.03301 | 0.0326 | 49.5577
17.5 | 1.6477 | 0.03671 | 0.0351 | 44.8842
18 | 1.6531 | 0.0412 | 0.0372 | 40.1238
18.5 | 1.6449 | 0.04731 | 0.0386 | 34.7685
19 | 1.6339 | 0.05433 | 0.0386 | 30.0736
19.5 | 1.6102 | 0.06337 | 0.037 | 25.4095
20 | 1.5913 | 0.07272 | 0.0339 | 21.8826

## 151. Re 20M Mach 0.50 (1)
BIGFOIL.COM POLAR EXPORT
NACA66-313 a=0.2
NACA66-313 a=0.2 |  |  |  | Cl Max: | 1.17 | at alpha= | 20 | deg
JavaFoil+Calcfoil stall+Eppler ext transition |  |  |  | L/D Max: | 109.936 | at alpha= | 2.5 | deg
Re: | 20000000 |  |  | Cd Min: | 0.00477 | at alpha= | 1.5 | deg
Mach: | 0.5 |  |  | Cl=0 at alpha= | -1.6087 | deg
|  |  |  | @ Cl=0.1, Cd= | 0.0065113
|  |  |  | @ Cl=0.4, Cd= | 0.0048222
|  |  |  | @ Cl=0.6, Cd= | 0.0056033
alpha (deg) | Cl | Cd | Cm | Cl/Cd
-20 | -1.005 | 0.17888 | 0.004 | -5.617
-19.5 | -0.979 | 0.16326 | 0.003 | -5.999
-19 | -0.952 | 0.15739 | 0.003 | -6.05
-18.5 | -0.924 | 0.15529 | 0.002 | -5.953
-18 | -0.897 | 0.14961 | 0.002 | -5.999
-17.5 | -0.871 | 0.1368 | 0.001 | -6.366
-17 | -0.844 | 0.13243 | 0.001 | -6.377
-16.5 | -0.817 | 0.12562 | 0 | -6.505
-16 | -0.789 | 0.11937 | 0 | -6.612
-15.5 | -0.763 | 0.11235 | -0.001 | -6.791
-15 | -0.737 | 0.10304 | -0.001 | -7.152
-14.5 | -0.714 | 0.08926 | -0.002 | -8.001
-14 | -0.681 | 0.09601 | -0.002 | -7.09
-13.5 | -0.655 | 0.08807 | -0.003 | -7.434
-13 | -0.632 | 0.0778 | -0.003 | -8.119
-12.5 | -0.612 | 0.06677 | -0.004 | -9.165
-12 | -0.682 | 0.01483 | -0.007 | -46.004
-11.5 | -0.661 | 0.012 | -0.008 | -55.065
-11 | -0.631 | 0.01094 | -0.009 | -57.667
-10.5 | -0.492 | 0.06143 | -0.006 | -8.017
-10 | -0.461 | 0.06442 | -0.006 | -7.158
-9.5 | -0.435 | 0.05705 | -0.007 | -7.63
-9 | -0.412 | 0.04963 | -0.008 | -8.299
-8.5 | -0.466 | 0.0092 | -0.014 | -50.597
-8 | -0.435 | 0.00848 | -0.015 | -51.263
-7.5 | -0.402 | 0.00744 | -0.016 | -53.948
-7 | -0.297 | 0.0454 | -0.008 | -6.535
-6.5 | -0.27 | 0.04088 | -0.009 | -6.603
-6 | -0.474 | 0.00726 | -0.019 | -65.291
-5.5 | -0.466 | 0.00749 | -0.021 | -62.301
-5 | -0.429 | 0.00733 | -0.022 | -58.478
-4.5 | -0.377 | 0.00696 | -0.023 | -54.239
-4 | -0.319 | 0.00682 | -0.024 | -46.779
-3.5 | -0.256 | 0.00668 | -0.025 | -38.334
-3 | -0.191 | 0.00665 | -0.026 | -28.66
-2.5 | -0.123 | 0.00658 | -0.027 | -18.673
-2 | -0.054 | 0.00654 | -0.028 | -8.325
-1.5 | 0.015 | 0.0065 | -0.029 | 2.237
-1 | 0.084 | 0.00656 | -0.03 | 12.783
-0.5 | 0.153 | 0.00635 | -0.031 | 24.182
0 | 0.223 | 0.00639 | -0.032 | 34.941
0.5 | 0.292 | 0.00526 | -0.033 | 55.516
1 | 0.361 | 0.00489 | -0.035 | 73.803
1.5 | 0.43 | 0.00477 | -0.036 | 90.087
2 | 0.499 | 0.00497 | -0.037 | 100.391
2.5 | 0.567 | 0.00516 | -0.038 | 109.936
3 | 0.634 | 0.00606 | -0.039 | 104.647
3.5 | 0.7 | 0.00728 | -0.04 | 96.045
4 | 0.764 | 0.00768 | -0.041 | 99.483
4.5 | 0.826 | 0.00804 | -0.042 | 102.674
5 | 0.884 | 0.00841 | -0.043 | 105.224
5.5 | 0.938 | 0.00887 | -0.044 | 105.762
6 | 0.985 | 0.00943 | -0.045 | 104.382
6.5 | 1.021 | 0.01 | -0.046 | 102.167
7 | 1.041 | 0.01068 | -0.047 | 97.507
7.5 | 1.028 | 0.01151 | -0.048 | 89.323
8 | 0.841 | 0.0132 | -0.049 | 63.72
8.5 | 0.671 | 0.01351 | -0.05 | 49.658
9 | 0.585 | 0.05363 | -0.031 | 10.914
9.5 | 0.735 | 0.01412 | -0.052 | 52.076
10 | 0.766 | 0.01529 | -0.053 | 50.082
10.5 | 0.795 | 0.01679 | -0.054 | 47.39
11 | 0.821 | 0.01936 | -0.055 | 42.421
11.5 | 0.716 | 0.07623 | -0.031 | 9.387
12 | 0.887 | 0.01934 | -0.057 | 45.851
12.5 | 0.914 | 0.0216 | -0.058 | 42.32
13 | 0.936 | 0.02553 | -0.058 | 36.679
13.5 | 0.954 | 0.03102 | -0.058 | 30.752
14 | 0.987 | 0.03084 | -0.059 | 31.985
14.5 | 0.922 | 0.07361 | -0.049 | 12.523
15 | 0.905 | 0.11311 | -0.038 | 8.004
15.5 | 0.934 | 0.11667 | -0.04 | 8.009
16 | 0.955 | 0.13327 | -0.039 | 7.169
16.5 | 0.983 | 0.13797 | -0.04 | 7.122
17 | 1.012 | 0.14107 | -0.042 | 7.172
17.5 | 1.038 | 0.15098 | -0.043 | 6.874
18 | 1.063 | 0.16041 | -0.043 | 6.627
18.5 | 1.091 | 0.16589 | -0.044 | 6.578
19 | 1.12 | 0.16992 | -0.046 | 6.589
19.5 | 1.145 | 0.18029 | -0.047 | 6.353
20 | 1.17 | 0.19312 | -0.047 | 6.06

## 152. Re 20M Mach 0.50 (2)
BIGFOIL.COM POLAR EXPORT
NACA66-313 a=0.2
NACA66-313 a=0.2 |  |  |  | Cl Max: | 1.2059 | at alpha= | 9.5 | deg
XFOIL ncrit=9 |  |  |  | L/D Max: | 115.418 | at alpha= | 5.5 | deg
Re: | 20000000 |  |  | Cd Min: | 0.24626 | at alpha= | -20 | deg
Mach: | 0.5 |  |  | Cl=0 at alpha= | -1.8321 | deg
|  |  |  | @ Cl=0.1, Cd= | 0.0046637
|  |  |  | @ Cl=0.4, Cd= | 0.0040846
|  |  |  | @ Cl=0.6, Cd= | 0.0056315
alpha (deg) | Cl | Cd | Cm | Cl/Cd
-20 | -0.6866 | 0.24626 | 0.0292 | -2.7881
-19.5 | -0.6676 | 0.23702 | 0.0239 | -2.8166
-19 | -0.6453 | 0.22972 | 0.0189 | -2.8091
-18.5 | -0.6324 | 0.21801 | 0.0132 | -2.9008
-18 | -0.6099 | 0.21091 | 0.0083 | -2.8918
-17.5 | -0.5917 | 0.2022 | 0.0031 | -2.9263
-17 | -0.5723 | 0.19391 | -0.0019 | -2.9514
-16.5 | -0.5611 | 0.18306 | -0.0078 | -3.0651
-16 | -0.5402 | 0.17551 | -0.0126 | -3.0779
-15.5 | -0.5214 | 0.16753 | -0.0175 | -3.1123
-15 | -0.509 | 0.15792 | -0.023 | -3.2232
-14.5 | -0.495 | 0.14892 | -0.0283 | -3.3239
-14 | -0.477 | 0.14129 | -0.0329 | -3.376
-13.5 | -0.462 | 0.1331 | -0.0378 | -3.4711
-13 | -0.4514 | 0.12415 | -0.0431 | -3.6359
-12.5 | -0.4402 | 0.11559 | -0.0482 | -3.8083
-12 | -0.4404 | 0.10519 | -0.0543 | -4.1867
-11.5 | -0.4398 | 0.09553 | -0.0601 | -4.6038
-11 | -0.4417 | 0.08592 | -0.066 | -5.1408
-10.5 | -0.4493 | 0.07578 | -0.0724 | -5.929
-10 | -0.4547 | 0.06569 | -0.0801 | -6.9219
-9.5 | -0.4906 | 0.05342 | -0.0893 | -9.1838
-9 | -0.5224 | 0.04622 | -0.089 | -11.3025
-8.5 | -0.566 | 0.04021 | -0.0821 | -14.0761
-8 | -0.5881 | 0.03518 | -0.0735 | -16.7169
-7.5 | -0.6113 | 0.02732 | -0.0651 | -22.3755
-7 | -0.609 | 0.02042 | -0.0575 | -29.8237
-6.5 | -0.6023 | 0.01236 | -0.0497 | -48.7298
-6 | -0.5641 | 0.00757 | -0.0442 | -74.5178
-5.5 | -0.502 | 0.00659 | -0.0408 | -76.176
-5 | -0.4344 | 0.00612 | -0.0388 | -70.9804
-4.5 | -0.3665 | 0.00575 | -0.0374 | -63.7391
-4 | -0.2976 | 0.00546 | -0.0366 | -54.5055
-3.5 | -0.2285 | 0.00525 | -0.0363 | -43.5238
-3 | -0.1597 | 0.00509 | -0.0363 | -31.3752
-2.5 | -0.0913 | 0.0049 | -0.0365 | -18.6327
-2 | -0.0229 | 0.00478 | -0.0369 | -4.7908
-1.5 | 0.0453 | 0.00468 | -0.0375 | 9.6795
-1 | 0.1125 | 0.00466 | -0.0381 | 24.1416
-0.5 | 0.1784 | 0.00475 | -0.0386 | 37.5579
0 | 0.2442 | 0.00483 | -0.0391 | 50.559
0.5 | 0.3079 | 0.00473 | -0.0393 | 65.0951
1 | 0.3703 | 0.00456 | -0.0393 | 81.2061
1.5 | 0.4234 | 0.00371 | -0.0381 | 114.124
2 | 0.4816 | 0.00431 | -0.0372 | 111.7401
2.5 | 0.5393 | 0.00487 | -0.0361 | 110.7392
3 | 0.593 | 0.00554 | -0.0342 | 107.0397
3.5 | 0.645 | 0.00622 | -0.0316 | 103.6977
4 | 0.7042 | 0.00659 | -0.0302 | 106.8589
4.5 | 0.7639 | 0.00689 | -0.0287 | 110.8708
5 | 0.8225 | 0.00719 | -0.0267 | 114.395
5.5 | 0.8691 | 0.00753 | -0.0222 | 115.4183
6 | 0.9159 | 0.00796 | -0.0176 | 115.0628
6.5 | 0.9634 | 0.0085 | -0.0131 | 113.3412
7 | 1.0133 | 0.00909 | -0.0089 | 111.4741
7.5 | 1.0636 | 0.00974 | -0.0046 | 109.1992
8 | 1.1132 | 0.01051 | 0.0001 | 105.9182
8.5 | 1.1588 | 0.01151 | 0.0055 | 100.6777
9 | 1.1995 | 0.01285 | 0.0118 | 93.3463
9.5 | 1.2059 | 0.01563 | 0.0217 | 77.1529
10 | 1.1851 | 0.02003 | 0.0324 | 59.1663
10.5 | 1.1556 | 0.02601 | 0.0416 | 44.4291
11.5 | 1.0883 | 0.04112 | 0.0515 | 26.4664
12 | 1.0501 | 0.05067 | 0.0518 | 20.7243
12.5 | 1.019 | 0.06115 | 0.0487 | 16.6639
13 | 0.9867 | 0.07351 | 0.0423 | 13.4227
13.5 | 0.9605 | 0.08671 | 0.0338 | 11.0772
14 | 0.9368 | 0.10089 | 0.0241 | 9.2854
14.5 | 0.9207 | 0.1147 | 0.015 | 8.027