## index
index | Re | Mach | Datasource
1 | 50000 | 0 | XFOIL ncrit=9
2 | 50000 | 0 | XFOIL ncrit=5
3 | 50000 | 0 | XFOIL ncrit=12
4 | 50000 | 0 | JavaFoil+Calcfoil stall+Eppler ext transition
5 | 50000 | 0 | NF ncrit=5
6 | 50000 | 0 | NF ncrit=9
7 | 50000 | 0 | NF ncrit=12
8 | 50000 | 0.1 | JavaFoil+Calcfoil stall+Eppler ext transition
9 | 50000 | 0.25 | JavaFoil+Calcfoil stall+Eppler ext transition
10 | 50000 | 0.5 | JavaFoil+Calcfoil stall+Eppler ext transition
11 | 100000 | 0 | XFOIL ncrit=9
12 | 100000 | 0 | XFOIL ncrit=5
13 | 100000 | 0 | XFOIL ncrit=12
14 | 100000 | 0 | JavaFoil+Calcfoil stall+Eppler ext transition
15 | 100000 | 0 | NF ncrit=5
16 | 100000 | 0 | NF ncrit=9
17 | 100000 | 0 | NF ncrit=12
18 | 100000 | 0.1 | JavaFoil+Calcfoil stall+Eppler ext transition
19 | 100000 | 0.25 | JavaFoil+Calcfoil stall+Eppler ext transition
20 | 100000 | 0.5 | JavaFoil+Calcfoil stall+Eppler ext transition
21 | 250000 | 0 | XFOIL ncrit=9
22 | 250000 | 0 | XFOIL ncrit=5
23 | 250000 | 0 | XFOIL ncrit=12
24 | 250000 | 0 | JavaFoil+Calcfoil stall+Eppler ext transition
25 | 250000 | 0 | NF ncrit=5
26 | 250000 | 0 | NF ncrit=9
27 | 250000 | 0 | NF ncrit=12
28 | 250000 | 0.1 | JavaFoil+Calcfoil stall+Eppler ext transition
29 | 250000 | 0.25 | JavaFoil+Calcfoil stall+Eppler ext transition
30 | 250000 | 0.5 | JavaFoil+Calcfoil stall+Eppler ext transition
31 | 500000 | 0 | XFOIL ncrit=9
32 | 500000 | 0 | XFOIL ncrit=5
33 | 500000 | 0 | XFOIL ncrit=12
34 | 500000 | 0 | JavaFoil+Calcfoil stall+Eppler ext transition
35 | 500000 | 0 | NF ncrit=5
36 | 500000 | 0 | NF ncrit=9
37 | 500000 | 0 | NF ncrit=12
38 | 500000 | 0.1 | JavaFoil+Calcfoil stall+Eppler ext transition
39 | 500000 | 0.25 | JavaFoil+Calcfoil stall+Eppler ext transition
40 | 500000 | 0.5 | JavaFoil+Calcfoil stall+Eppler ext transition
41 | 750000 | 0 | XFOIL ncrit=9
42 | 750000 | 0 | XFOIL ncrit=5
43 | 750000 | 0 | XFOIL ncrit=12
44 | 750000 | 0 | JavaFoil+Calcfoil stall+Eppler ext transition
45 | 750000 | 0 | NF ncrit=5
46 | 750000 | 0 | NF ncrit=9
47 | 750000 | 0 | NF ncrit=12
48 | 750000 | 0.1 | JavaFoil+Calcfoil stall+Eppler ext transition
49 | 750000 | 0.25 | JavaFoil+Calcfoil stall+Eppler ext transition
50 | 750000 | 0.5 | JavaFoil+Calcfoil stall+Eppler ext transition
51 | 1000000 | 0 | XFOIL ncrit=9
52 | 1000000 | 0 | XFOIL ncrit=5
53 | 1000000 | 0 | XFOIL ncrit=12
54 | 1000000 | 0 | JavaFoil+Calcfoil stall+Eppler ext transition
55 | 1000000 | 0 | NF ncrit=5
56 | 1000000 | 0 | NF ncrit=9
57 | 1000000 | 0 | NF ncrit=12
58 | 1000000 | 0.1 | JavaFoil+Calcfoil stall+Eppler ext transition
59 | 1000000 | 0.25 | JavaFoil+Calcfoil stall+Eppler ext transition
60 | 1000000 | 0.5 | JavaFoil+Calcfoil stall+Eppler ext transition
61 | 2000000 | 0 | XFOIL ncrit=9
62 | 2000000 | 0 | XFOIL ncrit=5
63 | 2000000 | 0 | XFOIL ncrit=12
64 | 2000000 | 0 | JavaFoil+Calcfoil stall+Eppler ext transition
65 | 2000000 | 0 | NF ncrit=5
66 | 2000000 | 0 | NF ncrit=9
67 | 2000000 | 0 | NF ncrit=12
68 | 2000000 | 0.1 | JavaFoil+Calcfoil stall+Eppler ext transition
69 | 2000000 | 0.25 | JavaFoil+Calcfoil stall+Eppler ext transition
70 | 2000000 | 0.5 | JavaFoil+Calcfoil stall+Eppler ext transition
71 | 3000000 | 0 | XFOIL ncrit=9
72 | 3000000 | 0 | XFOIL ncrit=5
73 | 3000000 | 0 | XFOIL ncrit=12
74 | 3000000 | 0 | JavaFoil+Calcfoil stall+Eppler ext transition
75 | 3000000 | 0 | NF ncrit=5
76 | 3000000 | 0 | NF ncrit=9
77 | 3000000 | 0 | NF ncrit=12
78 | 3000000 | 0.1 | JavaFoil+Calcfoil stall+Eppler ext transition
79 | 3000000 | 0.25 | JavaFoil+Calcfoil stall+Eppler ext transition
80 | 3000000 | 0.5 | JavaFoil+Calcfoil stall+Eppler ext transition
81 | 4000000 | 0 | XFOIL ncrit=9
82 | 4000000 | 0 | XFOIL ncrit=5
83 | 4000000 | 0 | XFOIL ncrit=12
84 | 4000000 | 0 | JavaFoil+Calcfoil stall+Eppler ext transition
85 | 4000000 | 0 | NF ncrit=5
86 | 4000000 | 0 | NF ncrit=9
87 | 4000000 | 0 | NF ncrit=12
88 | 4000000 | 0.1 | JavaFoil+Calcfoil stall+Eppler ext transition
89 | 4000000 | 0.25 | JavaFoil+Calcfoil stall+Eppler ext transition
90 | 4000000 | 0.5 | JavaFoil+Calcfoil stall+Eppler ext transition
91 | 5000000 | 0 | XFOIL ncrit=9
92 | 5000000 | 0 | XFOIL ncrit=5
93 | 5000000 | 0 | XFOIL ncrit=12
94 | 5000000 | 0 | JavaFoil+Calcfoil stall+Eppler ext transition
95 | 5000000 | 0 | NF ncrit=5
96 | 5000000 | 0 | NF ncrit=9
97 | 5000000 | 0 | NF ncrit=12
98 | 5000000 | 0.1 | JavaFoil+Calcfoil stall+Eppler ext transition
99 | 5000000 | 0.25 | JavaFoil+Calcfoil stall+Eppler ext transition
100 | 5000000 | 0.5 | JavaFoil+Calcfoil stall+Eppler ext transition
101 | 6000000 | 0 | XFOIL ncrit=9
102 | 6000000 | 0 | XFOIL ncrit=5
103 | 6000000 | 0 | XFOIL ncrit=12
104 | 6000000 | 0 | JavaFoil+Calcfoil stall+Eppler ext transition
105 | 6000000 | 0 | NF ncrit=5
106 | 6000000 | 0 | NF ncrit=9
107 | 6000000 | 0 | NF ncrit=12
108 | 6000000 | 0.1 | JavaFoil+Calcfoil stall+Eppler ext transition
109 | 6000000 | 0.25 | JavaFoil+Calcfoil stall+Eppler ext transition
110 | 6000000 | 0.5 | JavaFoil+Calcfoil stall+Eppler ext transition
111 | 7000000 | 0 | XFOIL ncrit=9
112 | 7000000 | 0 | XFOIL ncrit=5
113 | 7000000 | 0 | XFOIL ncrit=12
114 | 7000000 | 0 | JavaFoil+Calcfoil stall+Eppler ext transition
115 | 7000000 | 0 | NF ncrit=5
116 | 7000000 | 0 | NF ncrit=9
117 | 7000000 | 0 | NF ncrit=12
118 | 7000000 | 0.1 | JavaFoil+Calcfoil stall+Eppler ext transition
119 | 7000000 | 0.25 | JavaFoil+Calcfoil stall+Eppler ext transition
120 | 7000000 | 0.5 | JavaFoil+Calcfoil stall+Eppler ext transition
121 | 8000000 | 0 | XFOIL ncrit=9
122 | 8000000 | 0 | XFOIL ncrit=5
123 | 8000000 | 0 | XFOIL ncrit=12
124 | 8000000 | 0 | JavaFoil+Calcfoil stall+Eppler ext transition
125 | 8000000 | 0 | NF ncrit=5
126 | 8000000 | 0 | NF ncrit=9
127 | 8000000 | 0 | NF ncrit=12
128 | 8000000 | 0.1 | JavaFoil+Calcfoil stall+Eppler ext transition
129 | 8000000 | 0.25 | JavaFoil+Calcfoil stall+Eppler ext transition
130 | 8000000 | 0.5 | JavaFoil+Calcfoil stall+Eppler ext transition
131 | 10000000 | 0 | XFOIL ncrit=9
132 | 10000000 | 0 | XFOIL ncrit=5
133 | 10000000 | 0 | XFOIL ncrit=12
134 | 10000000 | 0 | JavaFoil+Calcfoil stall+Eppler ext transition
135 | 10000000 | 0 | NF ncrit=5
136 | 10000000 | 0 | NF ncrit=9
137 | 10000000 | 0 | NF ncrit=12
138 | 10000000 | 0.1 | JavaFoil+Calcfoil stall+Eppler ext transition
139 | 10000000 | 0.25 | JavaFoil+Calcfoil stall+Eppler ext transition
140 | 10000000 | 0.5 | JavaFoil+Calcfoil stall+Eppler ext transition
141 | 12000000 | 0 | XFOIL ncrit=9
142 | 12000000 | 0 | XFOIL ncrit=5
143 | 12000000 | 0 | XFOIL ncrit=12
144 | 12000000 | 0 | JavaFoil+Calcfoil stall+Eppler ext transition
145 | 12000000 | 0 | NF ncrit=5
146 | 12000000 | 0 | NF ncrit=9
147 | 12000000 | 0 | NF ncrit=12
148 | 12000000 | 0.1 | JavaFoil+Calcfoil stall+Eppler ext transition
149 | 12000000 | 0.25 | JavaFoil+Calcfoil stall+Eppler ext transition
150 | 12000000 | 0.5 | JavaFoil+Calcfoil stall+Eppler ext transition
151 | 14000000 | 0 | XFOIL ncrit=9
152 | 14000000 | 0 | XFOIL ncrit=5
153 | 14000000 | 0 | XFOIL ncrit=12
154 | 14000000 | 0 | JavaFoil+Calcfoil stall+Eppler ext transition
155 | 14000000 | 0 | NF ncrit=5
156 | 14000000 | 0 | NF ncrit=9
157 | 14000000 | 0 | NF ncrit=12
158 | 14000000 | 0.1 | JavaFoil+Calcfoil stall+Eppler ext transition
159 | 14000000 | 0.25 | JavaFoil+Calcfoil stall+Eppler ext transition
160 | 14000000 | 0.5 | JavaFoil+Calcfoil stall+Eppler ext transition
161 | 16000000 | 0 | XFOIL ncrit=9
162 | 16000000 | 0 | XFOIL ncrit=5
163 | 16000000 | 0 | XFOIL ncrit=12
164 | 16000000 | 0 | JavaFoil+Calcfoil stall+Eppler ext transition
165 | 16000000 | 0 | NF ncrit=5
166 | 16000000 | 0 | NF ncrit=9
167 | 16000000 | 0 | NF ncrit=12
168 | 16000000 | 0.1 | JavaFoil+Calcfoil stall+Eppler ext transition
169 | 16000000 | 0.25 | JavaFoil+Calcfoil stall+Eppler ext transition
170 | 16000000 | 0.5 | JavaFoil+Calcfoil stall+Eppler ext transition
171 | 18000000 | 0 | XFOIL ncrit=9
172 | 18000000 | 0 | XFOIL ncrit=5
173 | 18000000 | 0 | XFOIL ncrit=12
174 | 18000000 | 0 | JavaFoil+Calcfoil stall+Eppler ext transition
175 | 18000000 | 0 | NF ncrit=5
176 | 18000000 | 0 | NF ncrit=9
177 | 18000000 | 0 | NF ncrit=12
178 | 18000000 | 0.1 | JavaFoil+Calcfoil stall+Eppler ext transition
179 | 18000000 | 0.25 | JavaFoil+Calcfoil stall+Eppler ext transition
180 | 18000000 | 0.5 | JavaFoil+Calcfoil stall+Eppler ext transition
181 | 20000000 | 0 | XFOIL ncrit=9
182 | 20000000 | 0 | XFOIL ncrit=5
183 | 20000000 | 0 | XFOIL ncrit=12
184 | 20000000 | 0 | JavaFoil+Calcfoil stall+Eppler ext transition
185 | 20000000 | 0 | NF ncrit=5
186 | 20000000 | 0 | NF ncrit=9
187 | 20000000 | 0 | NF ncrit=12
188 | 20000000 | 0.1 | JavaFoil+Calcfoil stall+Eppler ext transition
189 | 20000000 | 0.25 | JavaFoil+Calcfoil stall+Eppler ext transition
190 | 20000000 | 0.5 | JavaFoil+Calcfoil stall+Eppler ext transition

## 1. Re 50k Mach 0.00 (1)
BIGFOIL.COM POLAR EXPORT
NACA M5 (NACA-TR-221)
NACA M5 (NACA-TR-221) |  |  |  | Cl Max: | 0.9433 | at alpha= | 20 | deg
XFOIL ncrit=9 |  |  |  | L/D Max: | 18.3902 | at alpha= | 4 | deg
Re: | 50000 |  |  | Cd Min: | 0.01459 | at alpha= | 0 | deg
Mach: | 0 |  |  | Cl=0 at alpha= | -0.0070588 | deg
|  |  |  | @ Cl=0.1, Cd= | 0.014835
|  |  |  | @ Cl=0.4, Cd= | 0.021958
|  |  |  | @ Cl=0.6, Cd= | 0.039526
alpha (deg) | Cl | Cd | Cm | Cl/Cd
-20 | -0.9399 | 0.27238 | 0.1011 | -3.4507
-19.5 | -0.926 | 0.2699 | 0.0949 | -3.4309
-19 | -0.9179 | 0.27128 | 0.0878 | -3.3836
-18.5 | -0.8901 | 0.25273 | 0.088 | -3.5219
-18 | -0.8726 | 0.24577 | 0.0844 | -3.5505
-17.5 | -0.8573 | 0.24022 | 0.0797 | -3.5688
-17 | -0.8495 | 0.2391 | 0.073 | -3.5529
-16.5 | -0.8267 | 0.22664 | 0.0714 | -3.6476
-16 | -0.809 | 0.21903 | 0.0686 | -3.6936
-15.5 | -0.7986 | 0.2145 | 0.0634 | -3.7231
-15 | -0.7902 | 0.20911 | 0.0585 | -3.7789
-14.5 | -0.7661 | 0.19829 | 0.0578 | -3.8635
-14 | -0.7632 | 0.19463 | 0.0522 | -3.9213
-13.5 | -0.7422 | 0.18416 | 0.051 | -4.0302
-13 | -0.7371 | 0.17864 | 0.0468 | -4.1262
-12.5 | -0.7213 | 0.16957 | 0.0451 | -4.2537
-12 | -0.7248 | 0.16475 | 0.0398 | -4.3994
-11.5 | -0.7047 | 0.15481 | 0.0396 | -4.552
-11 | -0.6992 | 0.14704 | 0.0368 | -4.7552
-10.5 | -0.7118 | 0.14192 | 0.0309 | -5.0155
-10 | -0.7041 | 0.13349 | 0.0294 | -5.2746
-9.5 | -0.6853 | 0.12388 | 0.0305 | -5.532
-9 | -0.6854 | 0.1167 | 0.0285 | -5.8732
-8.5 | -0.68 | 0.1089 | 0.0282 | -6.2443
-8 | -0.6846 | 0.10184 | 0.0269 | -6.7223
-7.5 | -0.6795 | 0.09437 | 0.0285 | -7.2004
-7 | -0.6642 | 0.08643 | 0.0323 | -7.6848
-6.5 | -0.6636 | 0.05797 | -0.011 | -11.4473
-6 | -0.6323 | 0.04805 | -0.0113 | -13.1592
-5.5 | -0.592 | 0.03939 | -0.0104 | -15.0292
-5 | -0.5513 | 0.03344 | -0.0092 | -16.4862
-4.5 | -0.496 | 0.02748 | -0.0074 | -18.0495
-4 | -0.4404 | 0.02383 | -0.006 | -18.4809
-3.5 | -0.384 | 0.0211 | -0.0047 | -18.1991
-3 | -0.2511 | 0.01657 | -0.0104 | -15.1539
-2.5 | -0.2105 | 0.0158 | -0.0094 | -13.3228
-2 | -0.1688 | 0.01529 | -0.0079 | -11.0399
-1.5 | -0.1267 | 0.01495 | -0.0062 | -8.4749
-1 | -0.0843 | 0.01474 | -0.0044 | -5.7191
-0.5 | -0.0419 | 0.01462 | -0.0024 | -2.8659
0 | 0.0006 | 0.01459 | -0.0003 | 0.041124
0.5 | 0.0431 | 0.01463 | 0.0017 | 2.946
1 | 0.0856 | 0.01476 | 0.0037 | 5.7995
1.5 | 0.1281 | 0.01498 | 0.0055 | 8.5514
2 | 0.1704 | 0.01532 | 0.0071 | 11.1227
2.5 | 0.2122 | 0.01585 | 0.0085 | 13.388
3 | 0.253 | 0.01663 | 0.0095 | 15.2135
3.5 | 0.3875 | 0.02134 | 0.0037 | 18.1584
4 | 0.4421 | 0.02404 | 0.0049 | 18.3902
4.5 | 0.4988 | 0.02756 | 0.0062 | 18.0987
5 | 0.5556 | 0.03262 | 0.0076 | 17.0325
5.5 | 0.6053 | 0.04035 | 0.009 | 15.0012
6 | 0.6416 | 0.04856 | 0.0099 | 13.2125
6.5 | 0.6772 | 0.06034 | 0.0092 | 11.2231
7 | 0.6488 | 0.08653 | -0.0461 | 7.498
7.5 | 0.6839 | 0.09416 | -0.0325 | 7.2632
8 | 0.6852 | 0.10156 | -0.0312 | 6.7468
8.5 | 0.6808 | 0.10855 | -0.0319 | 6.2718
9 | 0.6851 | 0.11623 | -0.0322 | 5.8943
9.5 | 0.6888 | 0.12406 | -0.0331 | 5.5522
10 | 0.7038 | 0.13293 | -0.0323 | 5.2945
10.5 | 0.702 | 0.14001 | -0.0353 | 5.0139
11 | 0.7059 | 0.14752 | -0.0377 | 4.7851
11.5 | 0.7167 | 0.15596 | -0.0392 | 4.5954
12 | 0.737 | 0.1662 | -0.0392 | 4.4344
12.5 | 0.7248 | 0.1696 | -0.0462 | 4.2736
13 | 0.746 | 0.17995 | -0.0467 | 4.1456
13.5 | 0.7454 | 0.1842 | -0.0521 | 4.0467
14 | 0.7701 | 0.19582 | -0.0525 | 3.9327
14.5 | 0.77 | 0.19866 | -0.0587 | 3.876
15 | 0.7895 | 0.20757 | -0.0604 | 3.8035
15.5 | 0.8024 | 0.21504 | -0.0642 | 3.7314
16 | 0.8125 | 0.21953 | -0.0696 | 3.7011
16.5 | 0.8309 | 0.22764 | -0.0721 | 3.6501
17 | 0.8511 | 0.23866 | -0.0744 | 3.5662
17.5 | 0.8603 | 0.2406 | -0.0809 | 3.5756
18 | 0.8762 | 0.24669 | -0.0854 | 3.5518
18.5 | 0.8946 | 0.25464 | -0.0884 | 3.5132
19 | 0.9177 | 0.26913 | -0.0898 | 3.4099
19.5 | 0.9278 | 0.26903 | -0.0968 | 3.4487
20 | 0.9433 | 0.27333 | -0.1024 | 3.4511

## 2. Re 50k Mach 0.00 (2)
BIGFOIL.COM POLAR EXPORT
NACA M5 (NACA-TR-221)
NACA M5 (NACA-TR-221) |  |  |  | Cl Max: | 0.9434 | at alpha= | 20 | deg
XFOIL ncrit=5 |  |  |  | L/D Max: | 19.4346 | at alpha= | 4.5 | deg
Re: | 50000 |  |  | Cd Min: | 0.01459 | at alpha= | 0 | deg
Mach: | 0 |  |  | Cl=0 at alpha= | -0.0070588 | deg
|  |  |  | @ Cl=0.1, Cd= | 0.014835
|  |  |  | @ Cl=0.4, Cd= | 0.021502
|  |  |  | @ Cl=0.6, Cd= | 0.034457
alpha (deg) | Cl | Cd | Cm | Cl/Cd
-20 | -0.9382 | 0.27091 | 0.1005 | -3.4631
-19.5 | -0.9208 | 0.26385 | 0.0968 | -3.4899
-19 | -0.9037 | 0.25723 | 0.0927 | -3.5132
-18.5 | -0.8867 | 0.2507 | 0.0885 | -3.5369
-18 | -0.87 | 0.24419 | 0.0842 | -3.5628
-17.5 | -0.8538 | 0.23793 | 0.0797 | -3.5885
-17 | -0.8394 | 0.23262 | 0.0744 | -3.6085
-16.5 | -0.8273 | 0.22795 | 0.0689 | -3.6293
-16 | -0.8169 | 0.22314 | 0.0636 | -3.6609
-15.5 | -0.8073 | 0.21776 | 0.0587 | -3.7073
-15 | -0.7783 | 0.20322 | 0.0592 | -3.8298
-14.5 | -0.7626 | 0.19559 | 0.0563 | -3.899
-14 | -0.7488 | 0.18824 | 0.053 | -3.9779
-13.5 | -0.7363 | 0.18079 | 0.0495 | -4.0727
-13 | -0.7252 | 0.17312 | 0.0459 | -4.189
-12.5 | -0.7177 | 0.16403 | 0.0398 | -4.3754
-12 | -0.7037 | 0.15527 | 0.0386 | -4.5321
-11.5 | -0.6955 | 0.14688 | 0.0354 | -4.7352
-11 | -0.6894 | 0.13826 | 0.0319 | -4.9863
-10.5 | -0.6851 | 0.12935 | 0.0281 | -5.2965
-10 | -0.6829 | 0.12008 | 0.024 | -5.687
-9.5 | -0.6829 | 0.11034 | 0.0193 | -6.1891
-9 | -0.6859 | 0.09976 | 0.0132 | -6.8755
-8.5 | -0.6928 | 0.0866 | 0.0028 | -8
-8 | -0.6976 | 0.07467 | -0.0048 | -9.3424
-7.5 | -0.697 | 0.06445 | -0.0083 | -10.8146
-7 | -0.6856 | 0.05435 | -0.01 | -12.6145
-6 | -0.6262 | 0.03754 | -0.0092 | -16.6809
-5.5 | -0.5803 | 0.03134 | -0.0076 | -18.5163
-5 | -0.532 | 0.02805 | -0.0067 | -18.9661
-4.5 | -0.4821 | 0.02475 | -0.0053 | -19.4788
-4 | -0.4314 | 0.02251 | -0.0041 | -19.1648
-3.5 | -0.3803 | 0.0206 | -0.003 | -18.4612
-3 | -0.3349 | 0.01766 | -0.0019 | -18.9638
-2.5 | -0.2105 | 0.0158 | -0.0094 | -13.3228
-2 | -0.1688 | 0.01529 | -0.0079 | -11.0399
-1.5 | -0.1267 | 0.01495 | -0.0062 | -8.4749
-1 | -0.0843 | 0.01474 | -0.0044 | -5.7191
-0.5 | -0.0419 | 0.01462 | -0.0024 | -2.8659
0 | 0.0006 | 0.01459 | -0.0003 | 0.041124
0.5 | 0.0431 | 0.01463 | 0.0017 | 2.946
1 | 0.0856 | 0.01476 | 0.0037 | 5.7995
1.5 | 0.1281 | 0.01498 | 0.0055 | 8.5514
2 | 0.1704 | 0.01532 | 0.0071 | 11.1227
2.5 | 0.2122 | 0.01585 | 0.0085 | 13.388
3 | 0.3373 | 0.01782 | 0.0009 | 18.9282
3.5 | 0.3829 | 0.02084 | 0.002 | 18.3733
4 | 0.4338 | 0.02281 | 0.003 | 19.018
4.5 | 0.4847 | 0.02494 | 0.0042 | 19.4346
5 | 0.5374 | 0.02814 | 0.0058 | 19.0974
5.5 | 0.5887 | 0.03331 | 0.0074 | 17.6734
6 | 0.6295 | 0.03745 | 0.008 | 16.8091
6.5 | 0.667 | 0.04611 | 0.0092 | 14.4654
7 | 0.6924 | 0.05473 | 0.009 | 12.6512
7.5 | 0.7041 | 0.06495 | 0.007 | 10.8406
8 | 0.7032 | 0.07654 | 0.0021 | 9.1874
8.5 | 0.6951 | 0.08889 | -0.0068 | 7.8198
9 | 0.6897 | 0.10018 | -0.0147 | 6.8846
9.5 | 0.6877 | 0.11024 | -0.0202 | 6.2382
10 | 0.688 | 0.11976 | -0.0247 | 5.7448
10.5 | 0.6904 | 0.12895 | -0.0288 | 5.354
11 | 0.6946 | 0.13788 | -0.0325 | 5.0377
11.5 | 0.7006 | 0.14657 | -0.0359 | 4.78
12 | 0.7087 | 0.15505 | -0.039 | 4.5708
12.5 | 0.7222 | 0.16507 | -0.0421 | 4.3751
13 | 0.7289 | 0.17323 | -0.0469 | 4.2077
13.5 | 0.7401 | 0.18095 | -0.0504 | 4.0901
14 | 0.7524 | 0.18842 | -0.054 | 3.9932
14.5 | 0.766 | 0.1958 | -0.0573 | 3.9122
15 | 0.7816 | 0.20345 | -0.0602 | 3.8417
15.5 | 0.8104 | 0.21799 | -0.0596 | 3.7176
16 | 0.8194 | 0.2232 | -0.0648 | 3.6711
16.5 | 0.8296 | 0.22788 | -0.0702 | 3.6405
17 | 0.8419 | 0.2326 | -0.0759 | 3.6195
17.5 | 0.857 | 0.23845 | -0.0809 | 3.594
18 | 0.8734 | 0.24503 | -0.0853 | 3.5645
18.5 | 0.8903 | 0.25173 | -0.0895 | 3.5367
19 | 0.9074 | 0.25847 | -0.0936 | 3.5107
19.5 | 0.9248 | 0.26554 | -0.0973 | 3.4827
20 | 0.9434 | 0.275 | -0.0999 | 3.4305

## 3. Re 50k Mach 0.00 (3)
BIGFOIL.COM POLAR EXPORT
NACA M5 (NACA-TR-221)
NACA M5 (NACA-TR-221) |  |  |  | Cl Max: | 0.9448 | at alpha= | 20 | deg
XFOIL ncrit=12 |  |  |  | L/D Max: | 17.9355 | at alpha= | 4 | deg
Re: | 50000 |  |  | Cd Min: | 0.01459 | at alpha= | 0 | deg
Mach: | 0 |  |  | Cl=0 at alpha= | -0.0070588 | deg
|  |  |  | @ Cl=0.1, Cd= | 0.014835
|  |  |  | @ Cl=0.4, Cd= | 0.022999
|  |  |  | @ Cl=0.6, Cd= | 0.086304
alpha (deg) | Cl | Cd | Cm | Cl/Cd
-20 | -0.9416 | 0.27372 | 0.1011 | -3.44
-19.5 | -0.9308 | 0.27424 | 0.0941 | -3.3941
-19 | -0.9095 | 0.26126 | 0.0918 | -3.4812
-18.5 | -0.8907 | 0.25325 | 0.0888 | -3.5171
-18 | -0.8757 | 0.2482 | 0.084 | -3.5282
-17.5 | -0.8708 | 0.24975 | 0.0768 | -3.4867
-17 | -0.8423 | 0.23361 | 0.0766 | -3.6056
-16.5 | -0.8277 | 0.22791 | 0.0724 | -3.6317
-16 | -0.8282 | 0.22941 | 0.0652 | -3.6101
-15.5 | -0.7961 | 0.21335 | 0.0657 | -3.7314
-15 | -0.7933 | 0.21153 | 0.0596 | -3.7503
-14.5 | -0.7681 | 0.1995 | 0.0589 | -3.8501
-14 | -0.7697 | 0.19749 | 0.0531 | -3.8974
-13.5 | -0.7441 | 0.18577 | 0.0526 | -4.0055
-13 | -0.7345 | 0.1786 | 0.0495 | -4.1125
-12.5 | -0.7366 | 0.17454 | 0.0449 | -4.2202
-12 | -0.7208 | 0.16545 | 0.0437 | -4.3566
-11.5 | -0.7099 | 0.15734 | 0.0419 | -4.5119
-11 | -0.7037 | 0.14991 | 0.0399 | -4.6941
-10.5 | -0.7053 | 0.14344 | 0.0371 | -4.917
-10 | -0.6861 | 0.13397 | 0.0379 | -5.1213
-9.5 | -0.6786 | 0.12624 | 0.0376 | -5.3755
-9 | -0.6785 | 0.11942 | 0.0371 | -5.6816
-8.5 | -0.6696 | 0.11179 | 0.0387 | -5.9898
-8 | -0.653 | 0.10362 | 0.0417 | -6.3019
-7.5 | -0.648 | 0.09684 | 0.0451 | -6.6914
-7 | -0.5971 | 0.08749 | 0.0578 | -6.8248
-6.5 | -0.5512 | 0.0778 | 0.0599 | -7.0848
-5 | -0.5789 | 0.03945 | -0.0056 | -14.6743
-4.5 | -0.513 | 0.02998 | -0.0075 | -17.1114
-4 | -0.4535 | 0.02516 | -0.0064 | -18.0246
-3 | -0.2511 | 0.01657 | -0.0104 | -15.1539
-2.5 | -0.2105 | 0.0158 | -0.0094 | -13.3228
-2 | -0.1688 | 0.01529 | -0.0079 | -11.0399
-1.5 | -0.1267 | 0.01495 | -0.0062 | -8.4749
-1 | -0.0843 | 0.01474 | -0.0044 | -5.7191
-0.5 | -0.0419 | 0.01462 | -0.0024 | -2.8659
0 | 0.0006 | 0.01459 | -0.0003 | 0.041124
0.5 | 0.0431 | 0.01463 | 0.0017 | 2.946
1 | 0.0856 | 0.01476 | 0.0037 | 5.7995
1.5 | 0.1281 | 0.01498 | 0.0055 | 8.5514
2 | 0.1704 | 0.01532 | 0.0071 | 11.1227
2.5 | 0.2122 | 0.01585 | 0.0085 | 13.388
3 | 0.253 | 0.01663 | 0.0095 | 15.2135
4 | 0.4561 | 0.02543 | 0.0055 | 17.9355
4.5 | 0.5156 | 0.03 | 0.0064 | 17.1867
5 | 0.5776 | 0.0373 | 0.0055 | 15.4853
6.5 | 0.5542 | 0.07796 | -0.061 | 7.1088
7 | 0.6036 | 0.08696 | -0.0601 | 6.9411
7.5 | 0.63 | 0.09488 | -0.0544 | 6.64
8 | 0.6521 | 0.10296 | -0.0465 | 6.3335
8.5 | 0.6681 | 0.11064 | -0.0418 | 6.0385
9 | 0.6765 | 0.11835 | -0.0404 | 5.7161
9.5 | 0.6873 | 0.12665 | -0.0395 | 5.4268
10 | 0.6915 | 0.13402 | -0.0399 | 5.1597
10.5 | 0.7025 | 0.14231 | -0.0399 | 4.9364
11 | 0.7014 | 0.14863 | -0.0423 | 4.7191
11.5 | 0.7251 | 0.15922 | -0.0414 | 4.5541
12 | 0.7334 | 0.16713 | -0.0434 | 4.3882
12.5 | 0.748 | 0.17623 | -0.0448 | 4.2445
13 | 0.7362 | 0.17833 | -0.0509 | 4.1283
13.5 | 0.75 | 0.18655 | -0.0531 | 4.0204
14 | 0.7771 | 0.19889 | -0.0534 | 3.9072
14.5 | 0.7719 | 0.19986 | -0.0598 | 3.8622
15 | 0.7983 | 0.21245 | -0.0603 | 3.7576
15.5 | 0.7997 | 0.21381 | -0.0666 | 3.7402
16 | 0.8312 | 0.22967 | -0.0662 | 3.6191
16.5 | 0.8309 | 0.22835 | -0.0734 | 3.6387
17 | 0.846 | 0.23442 | -0.0775 | 3.6089
17.5 | 0.8714 | 0.2487 | -0.0783 | 3.5038
18 | 0.8784 | 0.24845 | -0.0853 | 3.5355
18.5 | 0.8944 | 0.25436 | -0.0897 | 3.5163
19 | 0.9183 | 0.2679 | -0.0907 | 3.4278
19.5 | 0.9316 | 0.27254 | -0.0961 | 3.4182
20 | 0.9448 | 0.27443 | -0.1024 | 3.4428

## 4. Re 50k Mach 0.00 (4)
BIGFOIL.COM POLAR EXPORT
NACA M5 (NACA-TR-221)
NACA M5 (NACA-TR-221) |  |  |  | Cl Max: | 0.92 | at alpha= | 13 | deg
JavaFoil+Calcfoil stall+Eppler ext transition |  |  |  | L/D Max: | 26.311 | at alpha= | 6 | deg
Re: | 50000 |  |  | Cd Min: | 0.01454 | at alpha= | 0 | deg
Mach: | 0 |  |  | Cl=0 at alpha= | 0.18421 | deg
|  |  |  | @ Cl=0.1, Cd= | 0.01582
|  |  |  | @ Cl=0.4, Cd= | 0.022627
|  |  |  | @ Cl=0.6, Cd= | 0.055033
alpha (deg) | Cl | Cd | Cm | Cl/Cd
-16 | -0.587 | 0.28739 | 0.014 | -2.042
-15.5 | -0.609 | 0.27136 | 0.014 | -2.246
-15 | -0.631 | 0.25622 | 0.014 | -2.464
-14.5 | -0.653 | 0.23923 | 0.014 | -2.728
-14 | -0.672 | 0.21878 | 0.013 | -3.073
-13.5 | -0.69 | 0.20287 | 0.013 | -3.403
-13 | -0.706 | 0.19669 | 0.013 | -3.59
-12.5 | -0.719 | 0.17636 | 0.013 | -4.079
-12 | -0.73 | 0.16593 | 0.013 | -4.397
-11.5 | -0.736 | 0.15436 | 0.012 | -4.771
-11 | -0.739 | 0.14105 | 0.012 | -5.242
-10.5 | -0.738 | 0.12572 | 0.012 | -5.873
-10 | -0.733 | 0.11748 | 0.012 | -6.239
-9.5 | -0.714 | 0.10915 | 0.011 | -6.537
-9 | -0.692 | 0.09922 | 0.011 | -6.973
-8.5 | -0.668 | 0.09321 | 0.011 | -7.165
-8 | -0.642 | 0.08719 | 0.01 | -7.359
-7.5 | -0.613 | 0.07928 | 0.01 | -7.736
-7 | -0.583 | 0.07442 | 0.01 | -7.834
-6.5 | -0.551 | 0.06791 | 0.01 | -8.111
-6 | -0.517 | 0.0638 | 0.009 | -8.098
-5.5 | -0.481 | 0.05941 | 0.009 | -8.095
-5 | -0.444 | 0.05555 | 0.008 | -7.986
-4.5 | -0.405 | 0.05219 | 0.008 | -7.759
-4 | -0.365 | 0.05046 | 0.008 | -7.234
-3.5 | -0.324 | 0.04777 | 0.007 | -6.783
-3 | -0.282 | 0.04577 | 0.007 | -6.161
-2.5 | -0.239 | 0.04305 | 0.007 | -5.555
-2 | -0.196 | 0.04253 | 0.006 | -4.6
-1.5 | -0.151 | 0.04172 | 0.006 | -3.631
-1 | -0.107 | 0.04076 | 0.006 | -2.623
-0.5 | -0.062 | 0.03891 | 0.005 | -1.592
0 | -0.021 | 0.01454 | 0.005 | -1.423
0.5 | 0.036 | 0.01573 | 0.004 | 2.282
1 | 0.092 | 0.0158 | 0.004 | 5.806
1.5 | 0.148 | 0.01594 | 0.004 | 9.264
2 | 0.203 | 0.02171 | 0.007 | 9.361
2.5 | 0.258 | 0.02152 | 0.006 | 12.005
3 | 0.313 | 0.02189 | 0.005 | 14.285
3.5 | 0.366 | 0.02235 | 0.004 | 16.39
4 | 0.42 | 0.02279 | 0.003 | 18.446
4.5 | 0.475 | 0.02328 | 0.002 | 20.388
5 | 0.545 | 0.0238 | 0.001 | 22.914
5.5 | 0.593 | 0.02366 | 0 | 25.068
6 | 0.644 | 0.02447 | -0.001 | 26.311
6.5 | 0.572 | 0.053 | -0.001 | 10.784
7 | 0.614 | 0.05605 | -0.001 | 10.962
7.5 | 0.657 | 0.05937 | -0.002 | 11.062
8 | 0.698 | 0.06308 | -0.002 | 11.071
8.5 | 0.739 | 0.06717 | -0.003 | 11.002
9 | 0.776 | 0.07188 | -0.003 | 10.797
9.5 | 0.809 | 0.07518 | -0.004 | 10.759
10 | 0.838 | 0.08137 | -0.004 | 10.3
10.5 | 0.863 | 0.08747 | -0.004 | 9.869
11 | 0.884 | 0.09307 | -0.005 | 9.502
11.5 | 0.901 | 0.10085 | -0.005 | 8.93
12 | 0.912 | 0.10737 | -0.006 | 8.492
12.5 | 0.918 | 0.11637 | -0.006 | 7.891
13 | 0.92 | 0.12491 | -0.006 | 7.365
13.5 | 0.917 | 0.13406 | -0.006 | 6.839
14 | 0.909 | 0.14507 | -0.007 | 6.267
14.5 | 0.897 | 0.15668 | -0.007 | 5.727
15 | 0.882 | 0.16903 | -0.007 | 5.215
15.5 | 0.863 | 0.18042 | -0.008 | 4.781
16 | 0.841 | 0.19623 | -0.008 | 4.284
16.5 | 0.816 | 0.21148 | -0.008 | 3.86
17 | 0.79 | 0.22681 | -0.008 | 3.484
17.5 | 0.763 | 0.24657 | -0.008 | 3.093
18 | 0.734 | 0.26903 | -0.009 | 2.73

## 5. Re 50k Mach 0.00 (5)
BIGFOIL.COM POLAR EXPORT
NACA M5 (NACA-TR-221)
NACA M5 (NACA-TR-221) |  |  |  | Cl Max: | 1.0152 | at alpha= | 11 | deg
NF ncrit=5 |  |  |  | L/D Max: | 34.1241 | at alpha= | 7 | deg
Re: | 50000 |  |  | Cd Min: | 0.017174 | at alpha= | -0.5 | deg
Mach: | 0 |  |  | Cl=0 at alpha= | -0.80303 | deg
|  |  |  | @ Cl=0.1, Cd= | 0.017216
|  |  |  | @ Cl=0.4, Cd= | 0.019264
|  |  |  | @ Cl=0.6, Cd= | 0.02174
alpha (deg) | Cl | Cd | Cm | Cl/Cd
-20 | -0.90681 | 0.25822 | 0.11361 | -3.5118
-19.5 | -0.88941 | 0.25275 | 0.10883 | -3.519
-6.5 | -0.56753 | 0.075962 | -0.0061153 | -7.4712
-6 | -0.54529 | 0.066482 | -0.0091053 | -8.2022
-5.5 | -0.52221 | 0.056922 | -0.011355 | -9.1742
-5 | -0.48861 | 0.048441 | -0.011943 | -10.0867
-4.5 | -0.44716 | 0.041442 | -0.01142 | -10.7899
-4 | -0.401 | 0.03578 | -0.010869 | -11.2074
-3.5 | -0.35291 | 0.031206 | -0.010304 | -11.3092
-3 | -0.30525 | 0.027757 | -0.0094358 | -10.9974
-2.5 | -0.25708 | 0.025221 | -0.0085321 | -10.1933
-2 | -0.20283 | 0.023353 | -0.0086777 | -8.6851
-1.5 | -0.13404 | 0.021836 | -0.011601 | -6.1385
-1 | -0.058031 | 0.020171 | -0.016171 | -2.8769
-0.5 | 0.089281 | 0.017174 | -0.033115 | 5.1987
0 | 0.1498 | 0.017411 | -0.033721 | 8.6037
0.5 | 0.20242 | 0.01777 | -0.03249 | 11.3916
1 | 0.24882 | 0.01812 | -0.030266 | 13.7321
1.5 | 0.29544 | 0.01844 | -0.028194 | 16.0221
2 | 0.34255 | 0.018771 | -0.026295 | 18.2488
2.5 | 0.38963 | 0.019161 | -0.024437 | 20.3344
3 | 0.43668 | 0.019629 | -0.022587 | 22.2463
3.5 | 0.4838 | 0.020172 | -0.020769 | 23.9831
4 | 0.53114 | 0.020781 | -0.019005 | 25.5585
4.5 | 0.57872 | 0.02144 | -0.017246 | 26.9923
5 | 0.62626 | 0.022109 | -0.015342 | 28.3257
5.5 | 0.67338 | 0.022691 | -0.013098 | 29.6764
6 | 0.71984 | 0.023076 | -0.010422 | 31.1943
6.5 | 0.76467 | 0.02331 | -0.0073314 | 32.8044
7 | 0.8045 | 0.023576 | -0.0037156 | 34.1241
7.5 | 0.83571 | 0.025182 | -0.00049573 | 33.1869
8 | 0.85847 | 0.029737 | 0.0019512 | 28.8692
8.5 | 0.88074 | 0.033657 | 0.0051051 | 26.1682
9 | 0.9086 | 0.037352 | 0.0086249 | 24.3256
9.5 | 0.94492 | 0.04127 | 0.011425 | 22.8962
10 | 0.98339 | 0.045908 | 0.013357 | 21.4207
10.5 | 1.0099 | 0.051602 | 0.01556 | 19.5705
11 | 1.0152 | 0.058358 | 0.018354 | 17.3966
11.5 | 1.0019 | 0.066004 | 0.020421 | 15.179
12 | 0.9721 | 0.074828 | 0.020006 | 12.9911
12.5 | 0.92725 | 0.086072 | 0.015507 | 10.773
13 | 0.87946 | 0.10209 | 0.0050654 | 8.6148
13.5 | 0.83618 | 0.12361 | -0.0084145 | 6.7646
14 | 0.81978 | 0.13974 | -0.017026 | 5.8667
14.5 | 0.81913 | 0.15176 | -0.023016 | 5.3974
15 | 0.82312 | 0.1623 | -0.028369 | 5.0715
15.5 | 0.82925 | 0.17205 | -0.033518 | 4.8199
16 | 0.83621 | 0.1815 | -0.03864 | 4.6072
16.5 | 0.84387 | 0.19098 | -0.043888 | 4.4187
19.5 | 0.92561 | 0.23173 | -0.070798 | 3.9944
20 | 0.94102 | 0.23762 | -0.075078 | 3.9602

## 6. Re 50k Mach 0.00 (6)
BIGFOIL.COM POLAR EXPORT
NACA M5 (NACA-TR-221)
NACA M5 (NACA-TR-221) |  |  |  | Cl Max: | 1.0113 | at alpha= | 10 | deg
NF ncrit=9 |  |  |  | L/D Max: | 32.9417 | at alpha= | 7.5 | deg
Re: | 50000 |  |  | Cd Min: | 0.018757 | at alpha= | -0.5 | deg
Mach: | 0 |  |  | Cl=0 at alpha= | 0.021202 | deg
|  |  |  | @ Cl=0.1, Cd= | 0.021069
|  |  |  | @ Cl=0.4, Cd= | 0.023826
|  |  |  | @ Cl=0.6, Cd= | 0.028935
alpha (deg) | Cl | Cd | Cm | Cl/Cd
-18.5 | -0.86167 | 0.24334 | 0.099902 | -3.5409
-18 | -0.84394 | 0.238 | 0.095323 | -3.5459
-17.5 | -0.82617 | 0.23266 | 0.090808 | -3.5509
-17 | -0.80835 | 0.2273 | 0.086359 | -3.5563
-16.5 | -0.79061 | 0.22189 | 0.081986 | -3.563
-16 | -0.77312 | 0.21641 | 0.077696 | -3.5725
-15.5 | -0.75606 | 0.21082 | 0.0735 | -3.5863
-15 | -0.73955 | 0.20512 | 0.069407 | -3.6054
-14.5 | -0.72359 | 0.19931 | 0.065422 | -3.6305
-14 | -0.70812 | 0.1934 | 0.061546 | -3.6615
-13.5 | -0.6931 | 0.18738 | 0.057775 | -3.6989
-13 | -0.67859 | 0.18122 | 0.054102 | -3.7446
-12.5 | -0.66469 | 0.17489 | 0.050523 | -3.8005
-12 | -0.6515 | 0.16839 | 0.04704 | -3.8691
-11.5 | -0.63916 | 0.16169 | 0.043648 | -3.9531
-11 | -0.62767 | 0.15481 | 0.040339 | -4.0544
-10.5 | -0.61695 | 0.14783 | 0.037108 | -4.1733
-10 | -0.60692 | 0.14079 | 0.033963 | -4.3107
-9.5 | -0.59781 | 0.13367 | 0.030929 | -4.4723
-9 | -0.59009 | 0.12638 | 0.028038 | -4.6692
-8.5 | -0.58432 | 0.1189 | 0.025343 | -4.9142
-8 | -0.58139 | 0.11135 | 0.022974 | -5.2215
-3.5 | -0.38215 | 0.039293 | -0.011062 | -9.7257
-3 | -0.32532 | 0.033726 | -0.010082 | -9.6459
-2.5 | -0.27637 | 0.029253 | -0.0089619 | -9.4476
-2 | -0.23304 | 0.02596 | -0.0070177 | -8.9768
-1.5 | -0.18441 | 0.023819 | -0.0057378 | -7.7419
-1 | -0.14224 | 0.022263 | -0.0037326 | -6.389
-0.5 | -0.039704 | 0.018757 | -0.012165 | -2.1168
0 | -0.0010985 | 0.01911 | -0.01123 | -0.057485
0.5 | 0.024809 | 0.020139 | -0.0086752 | 1.2318
1 | 0.11129 | 0.021208 | -0.017546 | 5.2473
1.5 | 0.2261 | 0.022312 | -0.031145 | 10.1334
2 | 0.32512 | 0.023177 | -0.040995 | 14.0277
2.5 | 0.41116 | 0.023923 | -0.047475 | 17.1872
3 | 0.47239 | 0.024993 | -0.048815 | 18.901
3.5 | 0.52016 | 0.026335 | -0.047567 | 19.7515
4 | 0.5649 | 0.027757 | -0.045681 | 20.3514
4.5 | 0.6083 | 0.029214 | -0.043104 | 20.8223
5 | 0.65073 | 0.030575 | -0.039532 | 21.2832
5.5 | 0.69387 | 0.03158 | -0.034834 | 21.9719
6 | 0.73957 | 0.031815 | -0.029004 | 23.2456
6.5 | 0.78509 | 0.030698 | -0.021371 | 25.575
7 | 0.82287 | 0.027421 | -0.010405 | 30.0086
7.5 | 0.85134 | 0.025844 | -0.00034889 | 32.9417
8 | 0.87688 | 0.031121 | 0.0051276 | 28.1769
8.5 | 0.92112 | 0.036053 | 0.0081095 | 25.5489
9 | 0.96629 | 0.041788 | 0.0099958 | 23.1236
9.5 | 0.99921 | 0.048939 | 0.012556 | 20.4173
10 | 1.0113 | 0.057257 | 0.015656 | 17.6626
10.5 | 0.99294 | 0.066745 | 0.017607 | 14.8766
11 | 0.95071 | 0.077476 | 0.016914 | 12.271
17.5 | 0.75883 | 0.21046 | -0.043393 | 3.6056
18 | 0.75645 | 0.21552 | -0.044287 | 3.51
18.5 | 0.75577 | 0.22061 | -0.045449 | 3.4258
19 | 0.75957 | 0.22582 | -0.04728 | 3.3636
19.5 | 0.76916 | 0.23118 | -0.05 | 3.3271
20 | 0.78354 | 0.23669 | -0.053509 | 3.3104

## 7. Re 50k Mach 0.00 (7)
BIGFOIL.COM POLAR EXPORT
NACA M5 (NACA-TR-221)
NACA M5 (NACA-TR-221) |  |  |  | Cl Max: | 0.97684 | at alpha= | 9 | deg
NF ncrit=12 |  |  |  | L/D Max: | 18.6067 | at alpha= | 9 | deg
Re: | 50000 |  |  | Cd Min: | 0.019022 | at alpha= | -0.5 | deg
Mach: | 0 |  |  | Cl=0 at alpha= | 0.15416 | deg
|  |  |  | @ Cl=0.1, Cd= | 0.024548
|  |  |  | @ Cl=0.4, Cd= | 0.058602
|  |  |  | @ Cl=0.6, Cd= | 0.071277
alpha (deg) | Cl | Cd | Cm | Cl/Cd
-20 | -0.91641 | 0.26159 | 0.11453 | -3.5033
-19.5 | -0.89874 | 0.25613 | 0.10982 | -3.5089
-19 | -0.8811 | 0.2507 | 0.10518 | -3.5146
-18.5 | -0.86347 | 0.24527 | 0.1006 | -3.5205
-18 | -0.84582 | 0.23983 | 0.096069 | -3.5268
-17.5 | -0.82814 | 0.23435 | 0.09159 | -3.5337
-17 | -0.81046 | 0.22884 | 0.087172 | -3.5417
-16.5 | -0.79289 | 0.22326 | 0.082831 | -3.5514
-16 | -0.77559 | 0.21762 | 0.078578 | -3.5639
-15.5 | -0.75871 | 0.21192 | 0.074425 | -3.5801
-15 | -0.74232 | 0.20616 | 0.070385 | -3.6007
-14.5 | -0.72642 | 0.20034 | 0.06647 | -3.626
-14 | -0.71093 | 0.19446 | 0.062689 | -3.656
-13.5 | -0.69589 | 0.18847 | 0.059047 | -3.6922
-13 | -0.68145 | 0.18232 | 0.055536 | -3.7376
-12.5 | -0.66768 | 0.17596 | 0.052142 | -3.7944
-12 | -0.65454 | 0.16944 | 0.04886 | -3.8629
-11.5 | -0.64195 | 0.16282 | 0.045695 | -3.9427
-11 | -0.62999 | 0.15608 | 0.042669 | -4.0362
-10.5 | -0.61876 | 0.14919 | 0.039807 | -4.1475
-10 | -0.60811 | 0.14214 | 0.037116 | -4.2783
-9.5 | -0.59788 | 0.13495 | 0.034588 | -4.4303
-9 | -0.58835 | 0.12764 | 0.032259 | -4.6095
-8.5 | -0.58023 | 0.12016 | 0.03023 | -4.8287
-8 | -0.57402 | 0.11259 | 0.028748 | -5.0982
-7.5 | -0.56956 | 0.10507 | 0.028293 | -5.4208
-7 | -0.56586 | 0.097552 | 0.029224 | -5.8006
-6.5 | -0.55907 | 0.090285 | 0.032233 | -6.1923
-5 | -0.19235 | 0.055214 | 0.020697 | -3.4837
-4.5 | -0.17693 | 0.050411 | 0.01798 | -3.5099
-2.5 | -0.29849 | 0.031416 | -0.0071368 | -9.501
-2 | -0.25305 | 0.027682 | -0.0053948 | -9.1414
-1.5 | -0.21009 | 0.024823 | -0.0036808 | -8.4636
-1 | -0.1607 | 0.023008 | -0.0033904 | -6.9844
-0.5 | -0.056284 | 0.019022 | -0.0095024 | -2.959
0.5 | 0.029756 | 0.020033 | -0.0088452 | 1.4853
1 | 0.048824 | 0.021169 | -0.0061292 | 2.3064
1.5 | 0.069285 | 0.022557 | -0.0040381 | 3.0715
2 | 0.093594 | 0.024146 | -0.0027815 | 3.8762
2.5 | 0.12183 | 0.025917 | -0.0023225 | 4.7008
3 | 0.15575 | 0.028026 | -0.0030784 | 5.5574
3.5 | 0.19819 | 0.030542 | -0.0056207 | 6.4889
4 | 0.24775 | 0.033435 | -0.0096695 | 7.41
4.5 | 0.30127 | 0.036684 | -0.014583 | 8.2126
6.5 | 0.3523 | 0.05055 | -0.010158 | 6.9693
7 | 0.38095 | 0.054989 | -0.012593 | 6.9278
7.5 | 0.44438 | 0.067021 | -0.030502 | 6.6305
8 | 0.58618 | 0.072278 | -0.039386 | 8.1101
8.5 | 0.84516 | 0.053525 | -0.025438 | 15.7902
9 | 0.97684 | 0.052499 | -0.016321 | 18.6067
9.5 | 0.87326 | 0.073732 | -0.019513 | 11.8437
10 | 0.69453 | 0.11202 | -0.036586 | 6.1999
10.5 | 0.70245 | 0.12002 | -0.040554 | 5.8527
11 | 0.71178 | 0.12835 | -0.040338 | 5.5458
11.5 | 0.71859 | 0.13592 | -0.040193 | 5.287
12 | 0.72643 | 0.14331 | -0.040604 | 5.0689
12.5 | 0.73557 | 0.15081 | -0.041299 | 4.8773
13 | 0.74605 | 0.15835 | -0.042082 | 4.7113
13.5 | 0.75828 | 0.16559 | -0.043144 | 4.5794
14 | 0.77188 | 0.17246 | -0.044573 | 4.4756
14.5 | 0.78607 | 0.17917 | -0.04627 | 4.3872
15 | 0.80042 | 0.1858 | -0.048233 | 4.3081
15.5 | 0.81485 | 0.19228 | -0.050416 | 4.2378
16 | 0.82928 | 0.19855 | -0.052745 | 4.1766
16.5 | 0.84367 | 0.20464 | -0.055255 | 4.1227
17 | 0.85806 | 0.21072 | -0.058017 | 4.0721
17.5 | 0.87237 | 0.21678 | -0.061001 | 4.0242
18 | 0.88684 | 0.22272 | -0.064186 | 3.9819
18.5 | 0.90169 | 0.22849 | -0.06755 | 3.9463
19 | 0.91683 | 0.23413 | -0.071059 | 3.9159
19.5 | 0.93209 | 0.23973 | -0.074695 | 3.888
20 | 0.94743 | 0.2453 | -0.078456 | 3.8623

## 8. Re 50k Mach 0.10 (1)
BIGFOIL.COM POLAR EXPORT
NACA M5 (NACA-TR-221)
NACA M5 (NACA-TR-221) |  |  |  | Cl Max: | 0.913 | at alpha= | 12.5 | deg
JavaFoil+Calcfoil stall+Eppler ext transition |  |  |  | L/D Max: | 26.365 | at alpha= | 6 | deg
Re: | 50000 |  |  | Cd Min: | 0.01453 | at alpha= | 0 | deg
Mach: | 0.1 |  |  | Cl=0 at alpha= | 0.18421 | deg
|  |  |  | @ Cl=0.1, Cd= | 0.01584
|  |  |  | @ Cl=0.4, Cd= | 0.022659
|  |  |  | @ Cl=0.6, Cd= | 0.023798
alpha (deg) | Cl | Cd | Cm | Cl/Cd
-15.5 | -0.568 | 0.30315 | 0.014 | -1.875
-15 | -0.594 | 0.264 | 0.014 | -2.248
-14.5 | -0.618 | 0.24993 | 0.014 | -2.473
-14 | -0.642 | 0.23718 | 0.013 | -2.705
-13.5 | -0.663 | 0.21572 | 0.013 | -3.074
-13 | -0.683 | 0.20305 | 0.013 | -3.362
-12.5 | -0.699 | 0.18898 | 0.013 | -3.701
-12 | -0.713 | 0.17381 | 0.013 | -4.103
-11.5 | -0.723 | 0.15642 | 0.012 | -4.623
-11 | -0.729 | 0.14254 | 0.012 | -5.114
-10.5 | -0.731 | 0.13046 | 0.012 | -5.601
-10 | -0.728 | 0.12169 | 0.012 | -5.979
-9.5 | -0.71 | 0.11266 | 0.011 | -6.299
-9 | -0.689 | 0.10101 | 0.011 | -6.822
-8.5 | -0.666 | 0.09317 | 0.011 | -7.149
-8 | -0.641 | 0.08697 | 0.01 | -7.367
-7.5 | -0.613 | 0.08069 | 0.01 | -7.597
-7 | -0.583 | 0.07418 | 0.01 | -7.863
-6.5 | -0.551 | 0.06775 | 0.01 | -8.14
-6 | -0.518 | 0.06364 | 0.009 | -8.134
-5.5 | -0.482 | 0.05937 | 0.009 | -8.122
-5 | -0.445 | 0.05592 | 0.009 | -7.958
-4.5 | -0.406 | 0.05253 | 0.008 | -7.736
-4 | -0.366 | 0.05038 | 0.008 | -7.272
-3.5 | -0.325 | 0.04803 | 0.007 | -6.773
-3 | -0.283 | 0.0459 | 0.007 | -6.17
-2.5 | -0.24 | 0.04298 | 0.007 | -5.59
-2 | -0.197 | 0.04259 | 0.006 | -4.615
-1.5 | -0.152 | 0.04169 | 0.006 | -3.651
-1 | -0.107 | 0.04079 | 0.006 | -2.633
-0.5 | -0.062 | 0.0389 | 0.005 | -1.6
0 | -0.021 | 0.01453 | 0.005 | -1.432
0.5 | 0.036 | 0.01581 | 0.004 | 2.259
1 | 0.092 | 0.01582 | 0.004 | 5.826
1.5 | 0.148 | 0.01596 | 0.004 | 9.295
2 | 0.204 | 0.02179 | 0.007 | 9.368
2.5 | 0.259 | 0.02157 | 0.006 | 12.024
3 | 0.314 | 0.02192 | 0.005 | 14.338
3.5 | 0.368 | 0.02242 | 0.004 | 16.403
4 | 0.423 | 0.02283 | 0.003 | 18.505
4.5 | 0.477 | 0.02335 | 0.002 | 20.414
5 | 0.548 | 0.02384 | 0.001 | 22.992
5.5 | 0.595 | 0.02372 | 0 | 25.089
6 | 0.646 | 0.02452 | -0.001 | 26.365
6.5 | 0.574 | 0.05311 | -0.001 | 10.813
7 | 0.617 | 0.0562 | -0.001 | 10.985
7.5 | 0.66 | 0.05957 | -0.002 | 11.075
8 | 0.701 | 0.06335 | -0.002 | 11.071
8.5 | 0.742 | 0.06752 | -0.003 | 10.991
9 | 0.779 | 0.07235 | -0.003 | 10.769
9.5 | 0.812 | 0.07575 | -0.004 | 10.713
10 | 0.84 | 0.08102 | -0.004 | 10.369
10.5 | 0.865 | 0.08714 | -0.004 | 9.921
11 | 0.885 | 0.09442 | -0.005 | 9.369
11.5 | 0.899 | 0.10058 | -0.005 | 8.942
12 | 0.909 | 0.10862 | -0.006 | 8.366
12.5 | 0.913 | 0.11786 | -0.006 | 7.747
13 | 0.912 | 0.12674 | -0.006 | 7.196
13.5 | 0.906 | 0.1372 | -0.006 | 6.603
14 | 0.895 | 0.14877 | -0.007 | 6.015
14.5 | 0.879 | 0.16107 | -0.007 | 5.459
15 | 0.86 | 0.17442 | -0.007 | 4.929
15.5 | 0.837 | 0.18451 | -0.007 | 4.535
16 | 0.81 | 0.20359 | -0.008 | 3.981
16.5 | 0.782 | 0.21988 | -0.008 | 3.557
17 | 0.752 | 0.24166 | -0.008 | 3.111
17.5 | 0.72 | 0.26222 | -0.008 | 2.747

## 9. Re 50k Mach 0.25 (1)
BIGFOIL.COM POLAR EXPORT
NACA M5 (NACA-TR-221)
NACA M5 (NACA-TR-221) |  |  |  | Cl Max: | 0.883 | at alpha= | 11.5 | deg
JavaFoil+Calcfoil stall+Eppler ext transition |  |  |  | L/D Max: | 26.468 | at alpha= | 6 | deg
Re: | 50000 |  |  | Cd Min: | 0.01593 | at alpha= | 0.5 | deg
Mach: | 0.25 |  |  | Cl=0 at alpha= | 0.18103 | deg
|  |  |  | @ Cl=0.1, Cd= | 0.015976
|  |  |  | @ Cl=0.4, Cd= | 0.022917
|  |  |  | @ Cl=0.6, Cd= | 0.35043
alpha (deg) | Cl | Cd | Cm | Cl/Cd
-15 | -0.211 | 0.69226 | 0.012 | -0.305
-14.5 | -0.288 | 0.49193 | 0.012 | -0.585
-14 | -0.354 | 0.4008 | 0.013 | -0.883
-13.5 | -0.414 | 0.34897 | 0.013 | -1.187
-13 | -0.47 | 0.27359 | 0.013 | -1.719
-12.5 | -0.521 | 0.25284 | 0.013 | -2.061
-12 | -0.566 | 0.2305 | 0.013 | -2.457
-11.5 | -0.606 | 0.20764 | 0.013 | -2.917
-11 | -0.638 | 0.17693 | 0.012 | -3.605
-10.5 | -0.662 | 0.1607 | 0.012 | -4.122
-10 | -0.679 | 0.13974 | 0.012 | -4.86
-9.5 | -0.672 | 0.13118 | 0.012 | -5.124
-9 | -0.661 | 0.11396 | 0.011 | -5.804
-8.5 | -0.647 | 0.10375 | 0.011 | -6.233
-8 | -0.628 | 0.09517 | 0.011 | -6.599
-7.5 | -0.606 | 0.08829 | 0.01 | -6.865
-7 | -0.581 | 0.081 | 0.01 | -7.169
-6.5 | -0.552 | 0.07264 | 0.01 | -7.605
-6 | -0.521 | 0.06724 | 0.009 | -7.752
-5.5 | -0.487 | 0.06193 | 0.009 | -7.872
-5 | -0.451 | 0.05756 | 0.009 | -7.844
-4.5 | -0.413 | 0.05353 | 0.008 | -7.724
-4 | -0.374 | 0.05067 | 0.008 | -7.375
-3.5 | -0.332 | 0.04871 | 0.008 | -6.824
-3 | -0.29 | 0.04644 | 0.007 | -6.24
-2.5 | -0.246 | 0.04352 | 0.007 | -5.655
-2 | -0.202 | 0.04297 | 0.007 | -4.689
-1.5 | -0.156 | 0.04194 | 0.006 | -3.723
-1 | -0.11 | 0.041 | 0.006 | -2.689
-0.5 | -0.064 | 0.03895 | 0.005 | -1.641
0 | -0.021 | 0.01602 | 0.005 | -1.318
0.5 | 0.037 | 0.01593 | 0.005 | 2.3
1 | 0.094 | 0.01596 | 0.004 | 5.909
1.5 | 0.152 | 0.01611 | 0.004 | 9.432
2 | 0.209 | 0.02191 | 0.007 | 9.545
2.5 | 0.266 | 0.02178 | 0.006 | 12.202
3 | 0.322 | 0.0222 | 0.005 | 14.489
3.5 | 0.376 | 0.02274 | 0.004 | 16.558
4 | 0.433 | 0.02316 | 0.003 | 18.688
4.5 | 0.488 | 0.02375 | 0.002 | 20.549
5 | 0.555 | 0.02329 | 0.001 | 23.841
5.5 | 0.609 | 0.02408 | 0 | 25.278
6 | 0.661 | 0.02497 | -0.001 | 26.468
6.5 | 0.589 | 0.05346 | -0.001 | 11.019
7 | 0.633 | 0.05661 | -0.001 | 11.179
7.5 | 0.676 | 0.06017 | -0.002 | 11.232
8 | 0.718 | 0.06424 | -0.002 | 11.175
8.5 | 0.759 | 0.06894 | -0.003 | 11.006
9 | 0.795 | 0.0739 | -0.003 | 10.759
9.5 | 0.825 | 0.07752 | -0.004 | 10.64
10 | 0.849 | 0.08434 | -0.004 | 10.072
10.5 | 0.868 | 0.09076 | -0.005 | 9.564
11 | 0.879 | 0.09938 | -0.005 | 8.85
11.5 | 0.883 | 0.10722 | -0.005 | 8.233
12 | 0.878 | 0.1175 | -0.005 | 7.471
12.5 | 0.864 | 0.18838 | -0.006 | 4.588
13 | 0.841 | 0.1422 | -0.006 | 5.916
13.5 | 0.81 | 0.15825 | -0.006 | 5.115
14 | 0.769 | 0.17423 | -0.006 | 4.415
14.5 | 0.721 | 0.19738 | -0.007 | 3.652
15 | 0.665 | 0.22658 | -0.007 | 2.937
15.5 | 0.604 | 0.25185 | -0.007 | 2.398
16 | 0.537 | 0.29669 | -0.007 | 1.81
16.5 | 0.465 | 0.35043 | -0.008 | 1.328

## 10. Re 50k Mach 0.50 (1)
BIGFOIL.COM POLAR EXPORT
NACA M5 (NACA-TR-221)
NACA M5 (NACA-TR-221) |  |  |  | Cl Max: | 1.034 | at alpha= | 20 | deg
JavaFoil+Calcfoil stall+Eppler ext transition |  |  |  | L/D Max: | 25.403 | at alpha= | 5.5 | deg
Re: | 50000 |  |  | Cd Min: | 0.01663 | at alpha= | 0.5 | deg
Mach: | 0.5 |  |  | Cl=0 at alpha= | 0.18254 | deg
|  |  |  | @ Cl=0.1, Cd= | 0.016724
|  |  |  | @ Cl=0.4, Cd= | 0.024018
|  |  |  | @ Cl=0.6, Cd= | 0.24554
alpha (deg) | Cl | Cd | Cm | Cl/Cd
-20 | -1.018 | 0.38709 | 0.024 | -2.629
-19.5 | -0.994 | 0.37151 | 0.024 | -2.676
-19 | -0.971 | 0.37214 | 0.023 | -2.609
-18.5 | -0.947 | 0.47587 | 0.023 | -1.99
-18 | -0.923 | 0.35262 | 0.023 | -2.619
-17.5 | -0.9 | 0.35533 | 0.023 | -2.532
-17 | -0.876 | 0.34923 | 0.022 | -2.507
-16.5 | -0.85 | 0.34253 | 0.021 | -2.482
-16 | -0.823 | 0.32714 | 0.019 | -2.514
-15.5 | -0.798 | 0.32101 | 0.019 | -2.486
-15 | -0.774 | 0.29539 | 0.019 | -2.621
-14.5 | -0.749 | 0.31414 | 0.018 | -2.386
-14 | -0.725 | 0.31076 | 0.018 | -2.332
-13.5 | -0.7 | 0.31293 | 0.017 | -2.238
-13 | -0.676 | 0.26311 | 0.017 | -2.57
-12.5 | -0.651 | 0.2709 | 0.017 | -2.404
-12 | -0.627 | 0.26464 | 0.017 | -2.367
-11.5 | -0.602 | 0.25274 | 0.016 | -2.38
-11 | -0.576 | 0.29263 | 0.016 | -1.969
-10.5 | -0.549 | 0.24688 | 0.014 | -2.225
-10 | -0.524 | 0.25376 | 0.013 | -2.066
-9.5 | -0.499 | 0.251 | 0.013 | -1.989
-9 | -0.474 | 0.24841 | 0.013 | -1.908
-8.5 | -0.449 | 0.23271 | 0.012 | -1.928
-8 | -0.423 | 0.24399 | 0.012 | -1.735
-7.5 | -0.398 | 0.22597 | 0.012 | -1.761
-7 | -0.372 | 0.20044 | 0.011 | -1.858
-6.5 | -0.347 | 0.16826 | 0.011 | -2.061
-6 | -0.321 | 0.15788 | 0.011 | -2.034
-5.5 | -0.295 | 0.15667 | 0.01 | -1.886
-5 | -0.386 | 0.0874 | 0.01 | -4.422
-4.5 | -0.403 | 0.06857 | 0.009 | -5.884
-4 | -0.385 | 0.06113 | 0.009 | -6.29
-3.5 | -0.352 | 0.05454 | 0.008 | -6.46
-3 | -0.313 | 0.0509 | 0.008 | -6.146
-2.5 | -0.269 | 0.04745 | 0.008 | -5.667
-2 | -0.222 | 0.04504 | 0.007 | -4.926
-1.5 | -0.173 | 0.04345 | 0.007 | -3.979
-1 | -0.122 | 0.04208 | 0.006 | -2.911
-0.5 | -0.071 | 0.04115 | 0.006 | -1.729
0 | -0.023 | 0.0168 | 0.005 | -1.389
0.5 | 0.04 | 0.01663 | 0.005 | 2.429
1 | 0.104 | 0.01673 | 0.005 | 6.221
1.5 | 0.167 | 0.01697 | 0.004 | 9.866
2 | 0.23 | 0.02288 | 0.008 | 10.073
2.5 | 0.292 | 0.02336 | 0.007 | 12.516
3 | 0.353 | 0.02369 | 0.005 | 14.905
3.5 | 0.416 | 0.02413 | 0.004 | 17.236
4 | 0.477 | 0.02484 | 0.003 | 19.206
4.5 | 0.537 | 0.02569 | 0.002 | 20.907
5 | 0.609 | 0.02509 | 0.001 | 24.291
5.5 | 0.667 | 0.02625 | 0 | 25.403
6 | 0.604 | 0.05215 | -0.001 | 11.585
6.5 | 0.651 | 0.05559 | -0.001 | 11.718
7 | 0.697 | 0.05981 | -0.002 | 11.649
7.5 | 0.739 | 0.06452 | -0.002 | 11.458
8 | 0.778 | 0.07072 | -0.003 | 11.005
8.5 | 0.812 | 0.0781 | -0.003 | 10.398
9 | 0.825 | 0.09034 | -0.004 | 9.131
9.5 | 0.78 | 0.10696 | -0.004 | 7.288
10 | 0.513 | 0.18064 | -0.003 | 2.842
10.5 | 0.54 | 0.19337 | -0.004 | 2.791
11 | 0.567 | 0.26126 | -0.006 | 2.169
11.5 | 0.593 | 0.24451 | -0.006 | 2.424
12 | 0.619 | 0.24834 | -0.007 | 2.491
12.5 | 0.645 | 0.25133 | -0.007 | 2.564
13 | 0.67 | 0.25863 | -0.008 | 2.592
13.5 | 0.696 | 0.27079 | -0.008 | 2.571
14 | 0.723 | 0.28926 | -0.009 | 2.498
14.5 | 0.75 | 0.31057 | -0.01 | 2.414
15 | 0.775 | 0.31682 | -0.011 | 2.447
15.5 | 0.801 | 0.33159 | -0.012 | 2.416
16 | 0.827 | 0.32414 | -0.012 | 2.55
16.5 | 0.852 | 0.33897 | -0.013 | 2.514
17 | 0.878 | 0.34666 | -0.014 | 2.531
17.5 | 0.903 | 0.34344 | -0.014 | 2.629
18 | 0.929 | 0.36086 | -0.015 | 2.575
18.5 | 0.959 | 0.42199 | -0.017 | 2.272
19 | 0.984 | 0.4275 | -0.018 | 2.301
19.5 | 1.009 | 0.42269 | -0.019 | 2.387
20 | 1.034 | 0.42927 | -0.02 | 2.409

## 11. Re 100k Mach 0.00 (1)
BIGFOIL.COM POLAR EXPORT
NACA M5 (NACA-TR-221)
NACA M5 (NACA-TR-221) |  |  |  | Cl Max: | 0.6647 | at alpha= | 6.5 | deg
XFOIL ncrit=9 |  |  |  | L/D Max: | 28.133 | at alpha= | 2.5 | deg
Re: | 100000 |  |  | Cd Min: | 0.0105 | at alpha= | 0 | deg
Mach: | 0 |  |  | Cl=0 at alpha= | -0.0059952 | deg
|  |  |  | @ Cl=0.1, Cd= | 0.010759
|  |  |  | @ Cl=0.4, Cd= | 0.017247
|  |  |  | @ Cl=0.6, Cd= | 0.033031
alpha (deg) | Cl | Cd | Cm | Cl/Cd
-20 | -0.9407 | 0.27112 | 0.1039 | -3.4697
-19.5 | -0.9235 | 0.26474 | 0.0994 | -3.4883
-19 | -0.906 | 0.25915 | 0.0942 | -3.496
-18.5 | -0.8916 | 0.25652 | 0.0876 | -3.4758
-18 | -0.8801 | 0.2538 | 0.0815 | -3.4677
-17.5 | -0.8697 | 0.25025 | 0.0759 | -3.4753
-17 | -0.8573 | 0.24479 | 0.0708 | -3.5022
-16.5 | -0.8252 | 0.22397 | 0.0729 | -3.6844
-16 | -0.8085 | 0.21651 | 0.07 | -3.7342
-15.5 | -0.7928 | 0.20943 | 0.0666 | -3.7855
-15 | -0.778 | 0.20232 | 0.0629 | -3.8454
-14.5 | -0.7642 | 0.19526 | 0.0589 | -3.9138
-14 | -0.7544 | 0.18926 | 0.0536 | -3.9861
-13.5 | -0.7515 | 0.18437 | 0.047 | -4.076
-13 | -0.7461 | 0.17779 | 0.0411 | -4.1965
-12.5 | -0.7228 | 0.16497 | 0.0433 | -4.3814
-12 | -0.7094 | 0.15701 | 0.0418 | -4.5182
-11.5 | -0.7009 | 0.14926 | 0.0387 | -4.6958
-11 | -0.6973 | 0.14149 | 0.034 | -4.9283
-10.5 | -0.7037 | 0.13411 | 0.0252 | -5.2472
-10 | -0.7086 | 0.12563 | 0.017 | -5.6404
-9.5 | -0.6853 | 0.11564 | 0.0238 | -5.9262
-9 | -0.6824 | 0.10728 | 0.0202 | -6.3609
-8.5 | -0.6921 | 0.09762 | 0.0097 | -7.0897
-8 | -0.7132 | 0.08718 | -0.006 | -8.1808
-7.5 | -0.6915 | 0.07733 | -0.0022 | -8.9422
-6.5 | -0.6584 | 0.05127 | -0.011 | -12.8418
-6 | -0.625 | 0.0396 | -0.01 | -15.7828
-5.5 | -0.585 | 0.03123 | -0.0083 | -18.732
-5 | -0.5351 | 0.02506 | -0.0062 | -21.3528
-4.5 | -0.4858 | 0.01977 | -0.0043 | -24.5726
-4 | -0.437 | 0.01711 | -0.0025 | -25.5406
-3.5 | -0.3858 | 0.01614 | -0.0019 | -23.9033
-3 | -0.336 | 0.01498 | -0.0013 | -22.4299
-2.5 | -0.3056 | 0.01096 | 0.0059 | -27.8832
-2 | -0.17 | 0.01124 | -0.008 | -15.1246
-1.5 | -0.1267 | 0.01088 | -0.0065 | -11.6452
-1 | -0.0836 | 0.01066 | -0.0047 | -7.8424
-0.5 | -0.0412 | 0.01053 | -0.0026 | -3.9126
0 | 0.0005 | 0.0105 | -0.0003 | 0.047619
0.5 | 0.0423 | 0.01054 | 0.002 | 4.0133
1 | 0.0851 | 0.01068 | 0.004 | 7.9682
1.5 | 0.1284 | 0.01091 | 0.0057 | 11.769
2 | 0.1719 | 0.01129 | 0.0071 | 15.2259
2.5 | 0.3089 | 0.01098 | -0.0071 | 28.133
3 | 0.3387 | 0.01521 | 0.0003 | 22.2682
3.5 | 0.3879 | 0.01694 | 0.0016 | 22.8985
4 | 0.4383 | 0.01822 | 0.0023 | 24.056
4.5 | 0.4881 | 0.02019 | 0.0032 | 24.1753
5 | 0.5398 | 0.02343 | 0.0046 | 23.0388
5.5 | 0.5874 | 0.03052 | 0.0064 | 19.2464
6 | 0.6287 | 0.03875 | 0.0083 | 16.2245
6.5 | 0.6647 | 0.04961 | 0.01 | 13.3985

## 12. Re 100k Mach 0.00 (2)
BIGFOIL.COM POLAR EXPORT
NACA M5 (NACA-TR-221)
NACA M5 (NACA-TR-221) |  |  |  | Cl Max: | 0.731 | at alpha= | 13 | deg
XFOIL ncrit=5 |  |  |  | L/D Max: | 28.001 | at alpha= | 5 | deg
Re: | 100000 |  |  | Cd Min: | 0.0105 | at alpha= | 0 | deg
Mach: | 0 |  |  | Cl=0 at alpha= | -0.0059952 | deg
|  |  |  | @ Cl=0.1, Cd= | 0.010747
|  |  |  | @ Cl=0.4, Cd= | 0.016413
|  |  |  | @ Cl=0.6, Cd= | 0.022677
alpha (deg) | Cl | Cd | Cm | Cl/Cd
-17.5 | -0.5978 | 0.20212 | 0.0441 | -2.9576
-17 | -0.5906 | 0.19665 | 0.0419 | -3.0033
-16.5 | -0.5838 | 0.19126 | 0.0397 | -3.0524
-16 | -0.5774 | 0.18591 | 0.0374 | -3.1058
-15.5 | -0.5718 | 0.18069 | 0.0351 | -3.1645
-15 | -0.5678 | 0.17581 | 0.0325 | -3.2296
-14.5 | -0.5651 | 0.17094 | 0.03 | -3.3058
-13.5 | -0.5575 | 0.15805 | 0.0268 | -3.5274
-12.5 | -0.7167 | 0.16145 | 0.0446 | -4.4391
-12 | -0.7081 | 0.1532 | 0.0415 | -4.6221
-11.5 | -0.7013 | 0.14467 | 0.0381 | -4.8476
-11 | -0.6962 | 0.13581 | 0.0346 | -5.1263
-10.5 | -0.6933 | 0.12654 | 0.0307 | -5.4789
-10 | -0.6931 | 0.1167 | 0.0264 | -5.9392
-9.5 | -0.6966 | 0.1058 | 0.021 | -6.5841
-9 | -0.7025 | 0.09405 | 0.0145 | -7.4694
-8.5 | -0.7081 | 0.08162 | 0.0051 | -8.6756
-8 | -0.7136 | 0.06919 | -0.004 | -10.3136
-7.5 | -0.7122 | 0.0574 | -0.0084 | -12.4077
-7 | -0.6992 | 0.04622 | -0.0098 | -15.1277
-6.5 | -0.673 | 0.03613 | -0.0091 | -18.6272
-6 | -0.6342 | 0.02799 | -0.0073 | -22.6581
-5.5 | -0.5877 | 0.02257 | -0.0054 | -26.039
-5 | -0.5393 | 0.01942 | -0.0039 | -27.7703
-4.5 | -0.4888 | 0.01771 | -0.0027 | -27.6002
-4 | -0.4368 | 0.01669 | -0.0018 | -26.1714
-3.5 | -0.3853 | 0.01586 | -0.0012 | -24.2938
-3 | -0.3342 | 0.01502 | -0.0007 | -22.2503
-2.5 | -0.2863 | 0.01312 | 0.0001 | -21.8216
-2 | -0.249 | 0.01089 | 0.0047 | -22.865
-1.5 | -0.1349 | 0.01086 | -0.0049 | -12.4217
-1 | -0.0836 | 0.01066 | -0.0047 | -7.8424
-0.5 | -0.0412 | 0.01053 | -0.0026 | -3.9126
0 | 0.0005 | 0.0105 | -0.0003 | 0.047619
0.5 | 0.0423 | 0.01054 | 0.002 | 4.0133
1 | 0.0851 | 0.01068 | 0.004 | 7.9682
1.5 | 0.1342 | 0.0109 | 0.0045 | 12.3119
2 | 0.2531 | 0.01083 | -0.0064 | 23.3703
2.5 | 0.2898 | 0.01306 | -0.0012 | 22.1899
3 | 0.3371 | 0.0152 | -0.0003 | 22.1776
3.5 | 0.3883 | 0.01623 | 0.0005 | 23.9248
4 | 0.4395 | 0.01703 | 0.0009 | 25.8074
4.5 | 0.491 | 0.01796 | 0.0015 | 27.3385
5 | 0.5421 | 0.01936 | 0.0025 | 28.001
5.5 | 0.5916 | 0.02195 | 0.004 | 26.9522
6 | 0.6391 | 0.02606 | 0.0055 | 24.5242
6.5 | 0.6803 | 0.03358 | 0.0074 | 20.2591
7 | 0.7086 | 0.04351 | 0.0086 | 16.2859
7.5 | 0.7228 | 0.05474 | 0.0079 | 13.2042
8 | 0.7246 | 0.06662 | 0.0044 | 10.8766
8.5 | 0.7203 | 0.07955 | -0.0038 | 9.0547
9 | 0.7095 | 0.0935 | -0.015 | 7.5882
9.5 | 0.7023 | 0.10536 | -0.0218 | 6.6657
10 | 0.6989 | 0.11606 | -0.027 | 6.0219
10.5 | 0.699 | 0.12593 | -0.0314 | 5.5507
11 | 0.7015 | 0.13529 | -0.0353 | 5.1852
11.5 | 0.7062 | 0.14428 | -0.0389 | 4.8946
12 | 0.7127 | 0.15293 | -0.0423 | 4.6603
12.5 | 0.7209 | 0.16132 | -0.0456 | 4.4688
13 | 0.731 | 0.1695 | -0.0482 | 4.3127
13.5 | 0.5588 | 0.15752 | -0.0274 | 3.5475
14.5 | 0.5624 | 0.16928 | -0.0316 | 3.3223
15 | 0.5672 | 0.17483 | -0.0335 | 3.2443
15.5 | 0.5723 | 0.18016 | -0.0357 | 3.1766
16 | 0.5782 | 0.18552 | -0.0379 | 3.1166
16.5 | 0.5846 | 0.19094 | -0.0401 | 3.0617
17 | 0.5914 | 0.19639 | -0.0422 | 3.0114
17.5 | 0.5986 | 0.2019 | -0.0444 | 2.9648
18 | 0.606 | 0.20748 | -0.0465 | 2.9208

## 13. Re 100k Mach 0.00 (3)
BIGFOIL.COM POLAR EXPORT
NACA M5 (NACA-TR-221)
NACA M5 (NACA-TR-221) |  |  |  | Cl Max: | 0.9445 | at alpha= | 20 | deg
XFOIL ncrit=12 |  |  |  | L/D Max: | 33.2075 | at alpha= | 5 | deg
Re: | 100000 |  |  | Cd Min: | 0.0105 | at alpha= | 0 | deg
Mach: | 0 |  |  | Cl=0 at alpha= | -0.0059952 | deg
|  |  |  | @ Cl=0.1, Cd= | 0.010759
|  |  |  | @ Cl=0.4, Cd= | 0.018133
|  |  |  | @ Cl=0.6, Cd= | 0.038697
alpha (deg) | Cl | Cd | Cm | Cl/Cd
-20 | -0.9433 | 0.27913 | 0.1001 | -3.3794
-19.5 | -0.9325 | 0.27869 | 0.0935 | -3.346
-19 | -0.9103 | 0.26223 | 0.0916 | -3.4714
-18.5 | -0.8904 | 0.25175 | 0.0902 | -3.5368
-18 | -0.8734 | 0.24486 | 0.0865 | -3.5669
-17.5 | -0.8566 | 0.23808 | 0.0825 | -3.598
-17 | -0.8402 | 0.23133 | 0.0782 | -3.632
-16.5 | -0.8251 | 0.22556 | 0.0731 | -3.658
-16 | -0.8174 | 0.22337 | 0.0662 | -3.6594
-15.5 | -0.8138 | 0.22096 | 0.0595 | -3.683
-15 | -0.7808 | 0.20307 | 0.0618 | -3.845
-14.5 | -0.7651 | 0.19562 | 0.0592 | -3.9112
-14 | -0.752 | 0.18855 | 0.0556 | -3.9883
-13.5 | -0.745 | 0.18297 | 0.0501 | -4.0717
-13 | -0.7478 | 0.17892 | 0.0424 | -4.1795
-12.5 | -0.7228 | 0.16605 | 0.0442 | -4.3529
-12 | -0.7096 | 0.1582 | 0.0425 | -4.4855
-11.5 | -0.7054 | 0.15104 | 0.0379 | -4.6703
-11 | -0.7159 | 0.14535 | 0.0286 | -4.9254
-10.5 | -0.6921 | 0.13418 | 0.0323 | -5.158
-10 | -0.6878 | 0.12636 | 0.0289 | -5.4432
-9.5 | -0.7053 | 0.11908 | 0.0173 | -5.9229
-9 | -0.6828 | 0.10938 | 0.0221 | -6.2425
-8.5 | -0.6952 | 0.10076 | 0.0123 | -6.8996
-8 | -0.6902 | 0.09153 | 0.0108 | -7.5407
-7.5 | -0.7059 | 0.08154 | -0.0052 | -8.6571
-7 | -0.694 | 0.07202 | -0.0077 | -9.6362
-6.5 | -0.6676 | 0.06336 | -0.0055 | -10.5366
-6 | -0.6438 | 0.05545 | -0.0066 | -11.6105
-5 | -0.5401 | 0.02992 | -0.0077 | -18.0515
-4.5 | -0.4882 | 0.02228 | -0.0057 | -21.912
-4 | -0.436 | 0.01813 | -0.0037 | -24.0485
-3.5 | -0.3862 | 0.01653 | -0.0028 | -23.3636
-3 | -0.3367 | 0.01523 | -0.002 | -22.1077
-2.5 | -0.2127 | 0.0118 | -0.0091 | -18.0254
-2 | -0.17 | 0.01124 | -0.008 | -15.1246
-1.5 | -0.1267 | 0.01088 | -0.0065 | -11.6452
-1 | -0.0836 | 0.01066 | -0.0047 | -7.8424
-0.5 | -0.0412 | 0.01053 | -0.0026 | -3.9126
0 | 0.0005 | 0.0105 | -0.0003 | 0.047619
0.5 | 0.0423 | 0.01054 | 0.002 | 4.0133
1 | 0.0851 | 0.01068 | 0.004 | 7.9682
1.5 | 0.1284 | 0.01091 | 0.0057 | 11.769
2 | 0.1719 | 0.01129 | 0.0071 | 15.2259
2.5 | 0.2149 | 0.01186 | 0.0081 | 18.1197
3 | 0.3395 | 0.01545 | 0.0011 | 21.9741
3.5 | 0.3897 | 0.01772 | 0.0028 | 21.9921
4 | 0.4411 | 0.01978 | 0.0037 | 22.3003
4.5 | 0.4936 | 0.02205 | 0.0046 | 22.3855
5 | 0.528 | 0.0159 | 0.0074 | 33.2075
6 | 0.6507 | 0.05475 | 0.0049 | 11.8849
6.5 | 0.6777 | 0.06243 | 0.0063 | 10.8554
7 | 0.6232 | 0.06171 | 0.0048 | 10.0988
7.5 | 0.7024 | 0.0802 | -0.001 | 8.7581
8 | 0.695 | 0.09121 | -0.012 | 7.6198
8.5 | 0.7112 | 0.09984 | -0.0082 | 7.1234
9 | 0.6889 | 0.10901 | -0.0227 | 6.3196
9.5 | 0.7165 | 0.1188 | -0.0157 | 6.0311
10 | 0.6967 | 0.12624 | -0.0282 | 5.5189
10.5 | 0.6957 | 0.13397 | -0.0336 | 5.193
11 | 0.7233 | 0.14544 | -0.0284 | 4.9732
11.5 | 0.7122 | 0.15124 | -0.0379 | 4.7091
12 | 0.714 | 0.15815 | -0.0433 | 4.5147
12.5 | 0.7261 | 0.16593 | -0.0454 | 4.3759
13 | 0.7516 | 0.1789 | -0.0432 | 4.2012
13.5 | 0.7486 | 0.18298 | -0.0511 | 4.0912
14 | 0.7557 | 0.18872 | -0.0566 | 4.0043
14.5 | 0.7689 | 0.19591 | -0.0601 | 3.9248
15 | 0.7856 | 0.20384 | -0.0622 | 3.854
15.5 | 0.8143 | 0.22014 | -0.0613 | 3.699
16 | 0.8171 | 0.22187 | -0.0683 | 3.6828
16.5 | 0.8279 | 0.22553 | -0.0748 | 3.6709
17 | 0.8437 | 0.23212 | -0.0793 | 3.6348
17.5 | 0.8602 | 0.23902 | -0.0834 | 3.5989
18 | 0.8771 | 0.24598 | -0.0871 | 3.5657
19 | 0.9193 | 0.27246 | -0.0902 | 3.3741
19.5 | 0.9307 | 0.27426 | -0.0965 | 3.3935
20 | 0.9445 | 0.27646 | -0.1028 | 3.4164

## 14. Re 100k Mach 0.00 (4)
BIGFOIL.COM POLAR EXPORT
NACA M5 (NACA-TR-221)
NACA M5 (NACA-TR-221) |  |  |  | Cl Max: | 0.92 | at alpha= | 13 | deg
JavaFoil+Calcfoil stall+Eppler ext transition |  |  |  | L/D Max: | 32.357 | at alpha= | 5.5 | deg
Re: | 100000 |  |  | Cd Min: | 0.01225 | at alpha= | 1 | deg
Mach: | 0 |  |  | Cl=0 at alpha= | 0.18421 | deg
|  |  |  | @ Cl=0.1, Cd= | 0.012903
|  |  |  | @ Cl=0.4, Cd= | 0.017947
|  |  |  | @ Cl=0.6, Cd= | 0.018572
alpha (deg) | Cl | Cd | Cm | Cl/Cd
-16 | -0.587 | 0.24029 | 0.014 | -2.443
-15.5 | -0.61 | 0.22153 | 0.014 | -2.752
-15 | -0.632 | 0.20566 | 0.014 | -3.071
-14.5 | -0.653 | 0.19736 | 0.014 | -3.307
-14 | -0.672 | 0.17619 | 0.014 | -3.816
-13.5 | -0.69 | 0.17084 | 0.013 | -4.041
-13 | -0.706 | 0.15864 | 0.013 | -4.451
-12.5 | -0.719 | 0.14933 | 0.013 | -4.817
-12 | -0.73 | 0.13598 | 0.013 | -5.365
-11.5 | -0.736 | 0.12677 | 0.012 | -5.809
-11 | -0.739 | 0.11717 | 0.012 | -6.31
-10.5 | -0.738 | 0.10866 | 0.012 | -6.795
-10 | -0.733 | 0.10137 | 0.012 | -7.231
-9.5 | -0.714 | 0.09474 | 0.011 | -7.532
-9 | -0.692 | 0.08695 | 0.011 | -7.957
-8.5 | -0.668 | 0.07997 | 0.011 | -8.352
-8 | -0.642 | 0.07494 | 0.01 | -8.562
-7.5 | -0.613 | 0.07018 | 0.01 | -8.74
-7 | -0.583 | 0.06589 | 0.01 | -8.849
-6.5 | -0.551 | 0.06069 | 0.01 | -9.075
-6 | -0.517 | 0.05673 | 0.009 | -9.108
-5.5 | -0.481 | 0.0536 | 0.009 | -8.972
-5 | -0.444 | 0.05049 | 0.009 | -8.787
-4.5 | -0.405 | 0.04795 | 0.008 | -8.445
-4 | -0.365 | 0.0461 | 0.008 | -7.918
-3.5 | -0.324 | 0.04401 | 0.007 | -7.362
-3 | -0.282 | 0.04226 | 0.007 | -6.673
-2.5 | -0.239 | 0.04 | 0.007 | -5.979
-2 | -0.196 | 0.03961 | 0.006 | -4.94
-1.5 | -0.152 | 0.03884 | 0.006 | -3.901
-1 | -0.107 | 0.03804 | 0.006 | -2.811
-0.5 | -0.062 | 0.03666 | 0.005 | -1.689
0 | -0.021 | 0.01234 | 0.005 | -1.677
0.5 | 0.036 | 0.01231 | 0.005 | 2.918
1 | 0.093 | 0.01225 | 0.004 | 7.568
1.5 | 0.15 | 0.01757 | 0.008 | 8.516
2 | 0.206 | 0.01745 | 0.007 | 11.835
2.5 | 0.263 | 0.01614 | 0.006 | 16.316
3 | 0.32 | 0.01627 | 0.005 | 19.685
3.5 | 0.377 | 0.01784 | 0.004 | 21.121
4 | 0.433 | 0.0181 | 0.003 | 23.934
4.5 | 0.489 | 0.01852 | 0.002 | 26.434
5 | 0.545 | 0.01869 | 0.001 | 29.183
5.5 | 0.601 | 0.01857 | 0 | 32.357
6 | 0.656 | 0.02123 | -0.001 | 30.886
6.5 | 0.7 | 0.02252 | -0.002 | 31.099
7 | 0.615 | 0.05252 | -0.001 | 11.706
7.5 | 0.657 | 0.05549 | -0.002 | 11.84
8 | 0.699 | 0.05885 | -0.002 | 11.87
8.5 | 0.739 | 0.06254 | -0.003 | 11.82
9 | 0.776 | 0.06653 | -0.003 | 11.668
9.5 | 0.809 | 0.06989 | -0.004 | 11.577
10 | 0.838 | 0.07454 | -0.004 | 11.245
10.5 | 0.863 | 0.07995 | -0.005 | 10.8
11 | 0.885 | 0.08523 | -0.005 | 10.381
11.5 | 0.901 | 0.09036 | -0.005 | 9.971
12 | 0.913 | 0.09761 | -0.006 | 9.349
12.5 | 0.919 | 0.10504 | -0.006 | 8.749
13 | 0.92 | 0.11224 | -0.006 | 8.201
13.5 | 0.917 | 0.1204 | -0.007 | 7.619
14 | 0.91 | 0.12897 | -0.007 | 7.053
14.5 | 0.898 | 0.13904 | -0.007 | 6.456
15 | 0.882 | 0.14815 | -0.007 | 5.953
15.5 | 0.863 | 0.15807 | -0.008 | 5.459
16 | 0.841 | 0.17213 | -0.008 | 4.885
16.5 | 0.817 | 0.18161 | -0.008 | 4.497
17 | 0.791 | 0.1942 | -0.009 | 4.071
17.5 | 0.763 | 0.21078 | -0.009 | 3.619
18 | 0.735 | 0.22655 | -0.009 | 3.242

## 15. Re 100k Mach 0.00 (5)
BIGFOIL.COM POLAR EXPORT
NACA M5 (NACA-TR-221)
NACA M5 (NACA-TR-221) |  |  |  | Cl Max: | 1.0675 | at alpha= | 11.5 | deg
NF ncrit=5 |  |  |  | L/D Max: | 46.5359 | at alpha= | 6.5 | deg
Re: | 100000 |  |  | Cd Min: | 0.012787 | at alpha= | 0 | deg
Mach: | 0 |  |  | Cl=0 at alpha= | -0.43092 | deg
|  |  |  | @ Cl=0.1, Cd= | 0.012889
|  |  |  | @ Cl=0.4, Cd= | 0.013775
|  |  |  | @ Cl=0.6, Cd= | 0.014869
alpha (deg) | Cl | Cd | Cm | Cl/Cd
-7 | -0.60317 | 0.077529 | -0.0011956 | -7.7799
-6.5 | -0.58793 | 0.06668 | -0.006432 | -8.8172
-6 | -0.56422 | 0.055804 | -0.0086224 | -10.1106
-5.5 | -0.53455 | 0.045784 | -0.009834 | -11.6754
-5 | -0.49531 | 0.03709 | -0.009849 | -13.3544
-4.5 | -0.45169 | 0.030479 | -0.0086321 | -14.8196
-4 | -0.40613 | 0.026145 | -0.0075993 | -15.5336
-3.5 | -0.35363 | 0.022928 | -0.0077008 | -15.4236
-3 | -0.28769 | 0.020432 | -0.010125 | -14.08
-2.5 | -0.21984 | 0.018561 | -0.012441 | -11.8441
-2 | -0.16299 | 0.017242 | -0.01222 | -9.4535
-1.5 | -0.11553 | 0.016318 | -0.0099464 | -7.0796
-1 | -0.067535 | 0.015609 | -0.0078806 | -4.3268
-0.5 | -0.01716 | 0.014587 | -0.0067348 | -1.1764
0 | 0.10705 | 0.012787 | -0.019007 | 8.3717
0.5 | 0.15398 | 0.012908 | -0.016796 | 11.929
1 | 0.20503 | 0.013045 | -0.015457 | 15.7172
1.5 | 0.25581 | 0.013213 | -0.014309 | 19.3609
2 | 0.3061 | 0.013387 | -0.013185 | 22.8649
2.5 | 0.35628 | 0.013581 | -0.012061 | 26.2334
3 | 0.40663 | 0.013805 | -0.010991 | 29.4553
3.5 | 0.45724 | 0.014062 | -0.0099957 | 32.5154
4 | 0.50793 | 0.014344 | -0.0090336 | 35.4096
4.5 | 0.55847 | 0.014635 | -0.0080168 | 38.1596
5 | 0.6087 | 0.014918 | -0.0068692 | 40.8037
5.5 | 0.65866 | 0.015212 | -0.0056165 | 43.3001
6 | 0.70816 | 0.01561 | -0.0043505 | 45.3667
6.5 | 0.75622 | 0.01625 | -0.0031467 | 46.5358
7 | 0.8 | 0.017702 | -0.0021038 | 45.192
7.5 | 0.83806 | 0.020866 | -0.00072085 | 40.1644
8 | 0.87548 | 0.023511 | 0.0011664 | 37.2374
8.5 | 0.91053 | 0.026175 | 0.0034499 | 34.7855
9 | 0.94401 | 0.028956 | 0.0059319 | 32.6015
9.5 | 0.97771 | 0.031963 | 0.0084437 | 30.5892
10 | 1.0121 | 0.035388 | 0.010706 | 28.601
10.5 | 1.0434 | 0.039468 | 0.012776 | 26.4371
11 | 1.0636 | 0.044325 | 0.015306 | 23.996
11.5 | 1.0675 | 0.049929 | 0.018386 | 21.3797
12 | 1.0568 | 0.056305 | 0.020974 | 18.7697
12.5 | 1.0334 | 0.063931 | 0.021518 | 16.1641
13 | 0.99488 | 0.074185 | 0.01813 | 13.4108
13.5 | 0.95028 | 0.087535 | 0.010505 | 10.856
14 | 0.89277 | 0.11113 | -0.0058613 | 8.0336
14.5 | 0.84486 | 0.13754 | -0.019427 | 6.1425
15 | 0.8329 | 0.15339 | -0.027312 | 5.43
15.5 | 0.83534 | 0.16525 | -0.033376 | 5.0549
16 | 0.84243 | 0.17574 | -0.038937 | 4.7937
16.5 | 0.85089 | 0.18564 | -0.044174 | 4.5836

## 16. Re 100k Mach 0.00 (6)
BIGFOIL.COM POLAR EXPORT
NACA M5 (NACA-TR-221)
NACA M5 (NACA-TR-221) |  |  |  | Cl Max: | 1.0485 | at alpha= | 10.5 | deg
NF ncrit=9 |  |  |  | L/D Max: | 48.9417 | at alpha= | 7 | deg
Re: | 100000 |  |  | Cd Min: | 0.013342 | at alpha= | 0 | deg
Mach: | 0 |  |  | Cl=0 at alpha= | -0.73189 | deg
|  |  |  | @ Cl=0.1, Cd= | 0.014217
|  |  |  | @ Cl=0.4, Cd= | 0.015193
|  |  |  | @ Cl=0.6, Cd= | 0.016983
alpha (deg) | Cl | Cd | Cm | Cl/Cd
-3 | -0.32434 | 0.026789 | -0.0075636 | -12.1072
-2.5 | -0.27908 | 0.0233 | -0.0056344 | -11.9774
-2 | -0.22677 | 0.020735 | -0.0053004 | -10.9365
-1.5 | -0.14986 | 0.018605 | -0.0096756 | -8.0548
-1 | -0.058302 | 0.016557 | -0.016814 | -3.5214
0 | 0.15915 | 0.013342 | -0.036711 | 11.9282
0.5 | 0.20534 | 0.013732 | -0.033438 | 14.9533
1 | 0.24857 | 0.014076 | -0.029962 | 17.6586
1.5 | 0.2929 | 0.014361 | -0.02715 | 20.3956
2 | 0.33809 | 0.014663 | -0.024737 | 23.0569
2.5 | 0.38401 | 0.015041 | -0.022503 | 25.5305
3 | 0.4309 | 0.015486 | -0.020428 | 27.8256
3.5 | 0.47872 | 0.015961 | -0.018541 | 29.9932
4 | 0.52713 | 0.016433 | -0.016759 | 32.0775
4.5 | 0.57564 | 0.016847 | -0.014884 | 34.1689
5 | 0.6236 | 0.017116 | -0.012665 | 36.434
5.5 | 0.67098 | 0.01716 | -0.010076 | 39.1014
6 | 0.71867 | 0.017035 | -0.0074759 | 42.1875
6.5 | 0.76547 | 0.016904 | -0.0049598 | 45.2841
7 | 0.81294 | 0.01661 | -0.0028855 | 48.9417
7.5 | 0.84006 | 0.020858 | -0.00010269 | 40.2743
8 | 0.86959 | 0.025043 | 0.0035451 | 34.7245
8.5 | 0.91224 | 0.02872 | 0.0063653 | 31.7628
9 | 0.9597 | 0.03286 | 0.007774 | 29.2055
9.5 | 1.0001 | 0.038029 | 0.0095437 | 26.2995
10 | 1.0307 | 0.044411 | 0.012153 | 23.2085
10.5 | 1.0485 | 0.052075 | 0.015423 | 20.135

## 17. Re 100k Mach 0.00 (7)
BIGFOIL.COM POLAR EXPORT
NACA M5 (NACA-TR-221)
NACA M5 (NACA-TR-221) |  |  |  | Cl Max: | 0.99339 | at alpha= | 9.5 | deg
NF ncrit=12 |  |  |  | L/D Max: | 46.819 | at alpha= | 7 | deg
Re: | 100000 |  |  | Cd Min: | 0.015331 | at alpha= | 1 | deg
Mach: | 0 |  |  | Cl=0 at alpha= | -0.31311 | deg
|  |  |  | @ Cl=0.1, Cd= | 0.016752
|  |  |  | @ Cl=0.4, Cd= | 0.016771
|  |  |  | @ Cl=0.6, Cd= | 0.020444
alpha (deg) | Cl | Cd | Cm | Cl/Cd
-2 | -0.25675 | 0.024076 | -0.0040765 | -10.6641
-1.5 | -0.22075 | 0.021691 | -0.00063461 | -10.1774
-1 | -0.18556 | 0.020134 | 0.0020479 | -9.2162
0.5 | 0.21965 | 0.015335 | -0.04421 | 14.3241
1 | 0.30872 | 0.015331 | -0.050983 | 20.1362
1.5 | 0.35437 | 0.01582 | -0.048768 | 22.3997
2 | 0.38923 | 0.016568 | -0.044266 | 23.4933
2.5 | 0.4287 | 0.017314 | -0.040708 | 24.76
3 | 0.46972 | 0.018083 | -0.037435 | 25.975
3.5 | 0.51164 | 0.018913 | -0.034076 | 27.0517
4 | 0.55479 | 0.019737 | -0.03061 | 28.1092
4.5 | 0.59865 | 0.020431 | -0.026922 | 29.3005
5 | 0.64269 | 0.020845 | -0.022738 | 30.832
5.5 | 0.68744 | 0.020818 | -0.01819 | 33.0209
6 | 0.73256 | 0.020354 | -0.013666 | 35.9904
6.5 | 0.77466 | 0.019463 | -0.0087123 | 39.8013
7 | 0.8164 | 0.017437 | -0.0031552 | 46.819
7.5 | 0.83787 | 0.021598 | 0.0021104 | 38.7948
8 | 0.87808 | 0.026486 | 0.0056161 | 33.1527
8.5 | 0.93074 | 0.031251 | 0.0073491 | 29.7827
9 | 0.97706 | 0.037899 | 0.0098049 | 25.7805
9.5 | 0.99339 | 0.048185 | 0.014207 | 20.6164

## 18. Re 100k Mach 0.10 (1)
BIGFOIL.COM POLAR EXPORT
NACA M5 (NACA-TR-221)
NACA M5 (NACA-TR-221) |  |  |  | Cl Max: | 0.914 | at alpha= | 12.5 | deg
JavaFoil+Calcfoil stall+Eppler ext transition |  |  |  | L/D Max: | 32.565 | at alpha= | 5.5 | deg
Re: | 100000 |  |  | Cd Min: | 0.01223 | at alpha= | 1 | deg
Mach: | 0.1 |  |  | Cl=0 at alpha= | 0.18421 | deg
|  |  |  | @ Cl=0.1, Cd= | 0.012876
|  |  |  | @ Cl=0.4, Cd= | 0.017968
|  |  |  | @ Cl=0.6, Cd= | 0.018556
alpha (deg) | Cl | Cd | Cm | Cl/Cd
-15.5 | -0.568 | 0.23855 | 0.014 | -2.383
-15 | -0.594 | 0.21679 | 0.014 | -2.739
-14.5 | -0.618 | 0.20886 | 0.014 | -2.96
-14 | -0.642 | 0.18388 | 0.014 | -3.489
-13.5 | -0.663 | 0.17657 | 0.013 | -3.756
-13 | -0.683 | 0.16414 | 0.013 | -4.158
-12.5 | -0.699 | 0.15278 | 0.013 | -4.578
-12 | -0.713 | 0.14032 | 0.013 | -5.082
-11.5 | -0.723 | 0.13294 | 0.012 | -5.439
-11 | -0.729 | 0.12209 | 0.012 | -5.971
-10.5 | -0.731 | 0.11237 | 0.012 | -6.502
-10 | -0.728 | 0.10182 | 0.012 | -7.146
-9.5 | -0.71 | 0.09506 | 0.011 | -7.465
-9 | -0.689 | 0.08783 | 0.011 | -7.845
-8.5 | -0.666 | 0.08161 | 0.011 | -8.162
-8 | -0.641 | 0.07628 | 0.01 | -8.4
-7.5 | -0.613 | 0.07128 | 0.01 | -8.6
-7 | -0.583 | 0.0658 | 0.01 | -8.864
-6.5 | -0.551 | 0.06064 | 0.01 | -9.094
-6 | -0.518 | 0.05728 | 0.009 | -9.038
-5.5 | -0.482 | 0.05362 | 0.009 | -8.992
-5 | -0.445 | 0.05063 | 0.009 | -8.79
-4.5 | -0.406 | 0.0479 | 0.008 | -8.483
-4 | -0.366 | 0.04622 | 0.008 | -7.929
-3.5 | -0.325 | 0.04422 | 0.008 | -7.358
-3 | -0.283 | 0.04243 | 0.007 | -6.676
-2.5 | -0.24 | 0.04013 | 0.007 | -5.988
-2 | -0.197 | 0.03964 | 0.006 | -4.959
-1.5 | -0.152 | 0.03881 | 0.006 | -3.922
-1 | -0.107 | 0.03812 | 0.006 | -2.818
-0.5 | -0.062 | 0.03664 | 0.005 | -1.699
0 | -0.021 | 0.0124 | 0.005 | -1.677
0.5 | 0.036 | 0.01226 | 0.005 | 2.943
1 | 0.093 | 0.01223 | 0.004 | 7.616
1.5 | 0.15 | 0.01749 | 0.008 | 8.597
2 | 0.208 | 0.01755 | 0.007 | 11.828
2.5 | 0.265 | 0.0161 | 0.006 | 16.44
3 | 0.322 | 0.01626 | 0.005 | 19.796
3.5 | 0.379 | 0.01784 | 0.004 | 21.226
4 | 0.435 | 0.01818 | 0.003 | 23.947
4.5 | 0.492 | 0.01853 | 0.002 | 26.554
5 | 0.548 | 0.01877 | 0.001 | 29.205
5.5 | 0.604 | 0.01854 | 0 | 32.565
6 | 0.659 | 0.02125 | -0.001 | 31.005
6.5 | 0.703 | 0.02262 | -0.002 | 31.083
7 | 0.618 | 0.05263 | -0.001 | 11.734
7.5 | 0.66 | 0.05564 | -0.002 | 11.862
8 | 0.702 | 0.05907 | -0.002 | 11.877
8.5 | 0.742 | 0.0624 | -0.003 | 11.895
9 | 0.779 | 0.06689 | -0.003 | 11.65
9.5 | 0.812 | 0.07037 | -0.004 | 11.537
10 | 0.84 | 0.07522 | -0.004 | 11.173
10.5 | 0.865 | 0.07993 | -0.005 | 10.818
11 | 0.885 | 0.08613 | -0.005 | 10.275
11.5 | 0.9 | 0.09162 | -0.005 | 9.822
12 | 0.909 | 0.0978 | -0.006 | 9.299
12.5 | 0.914 | 0.10644 | -0.006 | 8.584
13 | 0.913 | 0.11389 | -0.006 | 8.013
13.5 | 0.906 | 0.12239 | -0.007 | 7.406
14 | 0.895 | 0.13167 | -0.007 | 6.8
14.5 | 0.88 | 0.14152 | -0.007 | 6.216
15 | 0.86 | 0.15231 | -0.007 | 5.647
15.5 | 0.837 | 0.16172 | -0.008 | 5.175
16 | 0.811 | 0.17803 | -0.008 | 4.554
16.5 | 0.782 | 0.18817 | -0.008 | 4.158
17 | 0.752 | 0.20714 | -0.009 | 3.63
17.5 | 0.72 | 0.22254 | -0.009 | 3.237

## 19. Re 100k Mach 0.25 (1)
BIGFOIL.COM POLAR EXPORT
NACA M5 (NACA-TR-221)
NACA M5 (NACA-TR-221) |  |  |  | Cl Max: | 0.883 | at alpha= | 11.5 | deg
JavaFoil+Calcfoil stall+Eppler ext transition |  |  |  | L/D Max: | 31.222 | at alpha= | 5 | deg
Re: | 100000 |  |  | Cd Min: | 0.01219 | at alpha= | 1 | deg
Mach: | 0.25 |  |  | Cl=0 at alpha= | 0.18103 | deg
|  |  |  | @ Cl=0.1, Cd= | 0.012545
|  |  |  | @ Cl=0.4, Cd= | 0.016768
|  |  |  | @ Cl=0.6, Cd= | 0.2821
alpha (deg) | Cl | Cd | Cm | Cl/Cd
-15 | -0.211 | 0.49116 | 0.012 | -0.431
-14.5 | -0.288 | 0.37687 | 0.013 | -0.765
-14 | -0.354 | 0.32005 | 0.014 | -1.107
-13.5 | -0.415 | 0.26372 | 0.014 | -1.572
-13 | -0.47 | 0.23089 | 0.014 | -2.037
-12.5 | -0.521 | 0.20313 | 0.013 | -2.566
-12 | -0.566 | 0.17993 | 0.013 | -3.148
-11.5 | -0.606 | 0.16237 | 0.013 | -3.73
-11 | -0.638 | 0.14822 | 0.012 | -4.303
-10.5 | -0.662 | 0.12986 | 0.012 | -5.101
-10 | -0.679 | 0.11922 | 0.012 | -5.696
-9.5 | -0.672 | 0.10755 | 0.012 | -6.251
-9 | -0.661 | 0.09811 | 0.011 | -6.742
-8.5 | -0.647 | 0.0875 | 0.011 | -7.39
-8 | -0.628 | 0.08279 | 0.011 | -7.586
-7.5 | -0.606 | 0.07676 | 0.01 | -7.896
-7 | -0.581 | 0.0696 | 0.01 | -8.344
-6.5 | -0.552 | 0.06333 | 0.01 | -8.723
-6 | -0.521 | 0.05981 | 0.009 | -8.715
-5.5 | -0.488 | 0.05543 | 0.009 | -8.795
-5 | -0.451 | 0.05192 | 0.009 | -8.696
-4.5 | -0.414 | 0.04896 | 0.008 | -8.446
-4 | -0.374 | 0.04621 | 0.008 | -8.088
-3.5 | -0.332 | 0.04468 | 0.008 | -7.44
-3 | -0.29 | 0.04279 | 0.007 | -6.774
-2.5 | -0.246 | 0.04029 | 0.007 | -6.109
-2 | -0.202 | 0.03989 | 0.007 | -5.052
-1.5 | -0.156 | 0.03909 | 0.006 | -3.996
-1 | -0.11 | 0.03831 | 0.006 | -2.879
-0.5 | -0.064 | 0.03664 | 0.005 | -1.744
0 | -0.021 | 0.0123 | 0.005 | -1.737
0.5 | 0.037 | 0.0134 | 0.005 | 2.767
1 | 0.096 | 0.01219 | 0.004 | 7.852
1.5 | 0.155 | 0.01742 | 0.008 | 8.87
2 | 0.213 | 0.01746 | 0.007 | 12.211
2.5 | 0.272 | 0.01605 | 0.006 | 16.94
3 | 0.331 | 0.01619 | 0.005 | 20.429
3.5 | 0.389 | 0.0164 | 0.004 | 23.729
4 | 0.447 | 0.01834 | 0.003 | 24.393
4.5 | 0.505 | 0.01876 | 0.002 | 26.936
5 | 0.563 | 0.01803 | 0.001 | 31.222
5.5 | 0.614 | 0.02099 | 0 | 29.236
6 | 0.666 | 0.02171 | -0.001 | 30.691
6.5 | 0.718 | 0.02312 | -0.002 | 31.04
7 | 0.633 | 0.05299 | -0.001 | 11.948
7.5 | 0.676 | 0.05615 | -0.002 | 12.042
8 | 0.718 | 0.05961 | -0.002 | 12.047
8.5 | 0.759 | 0.06357 | -0.003 | 11.938
9 | 0.795 | 0.06784 | -0.003 | 11.722
9.5 | 0.825 | 0.0714 | -0.004 | 11.553
10 | 0.85 | 0.07699 | -0.004 | 11.035
10.5 | 0.868 | 0.0827 | -0.005 | 10.5
11 | 0.88 | 0.08905 | -0.005 | 9.881
11.5 | 0.883 | 0.09605 | -0.005 | 9.198
12 | 0.878 | 0.10476 | -0.006 | 8.384
12.5 | 0.864 | 0.15607 | -0.006 | 5.538
13 | 0.842 | 0.12539 | -0.006 | 6.712
13.5 | 0.81 | 0.13743 | -0.006 | 5.893
14 | 0.769 | 0.15151 | -0.007 | 5.078
14.5 | 0.721 | 0.1697 | -0.007 | 4.249
15 | 0.666 | 0.19145 | -0.007 | 3.476
15.5 | 0.604 | 0.20964 | -0.007 | 2.881
16 | 0.537 | 0.24135 | -0.008 | 2.225
16.5 | 0.465 | 0.2821 | -0.008 | 1.65

## 20. Re 100k Mach 0.50 (1)
BIGFOIL.COM POLAR EXPORT
NACA M5 (NACA-TR-221)
NACA M5 (NACA-TR-221) |  |  |  | Cl Max: | 1.034 | at alpha= | 20 | deg
JavaFoil+Calcfoil stall+Eppler ext transition |  |  |  | L/D Max: | 29.43 | at alpha= | 5.5 | deg
Re: | 100000 |  |  | Cd Min: | 0.0125 | at alpha= | 1 | deg
Mach: | 0.5 |  |  | Cl=0 at alpha= | 0.18462 | deg
|  |  |  | @ Cl=0.1, Cd= | 0.012636
|  |  |  | @ Cl=0.4, Cd= | 0.018635
|  |  |  | @ Cl=0.6, Cd= | 0.19517
alpha (deg) | Cl | Cd | Cm | Cl/Cd
-20 | -1.018 | 0.32004 | 0.024 | -3.18
-19.5 | -0.994 | 0.29971 | 0.024 | -3.318
-19 | -0.971 | 0.29026 | 0.023 | -3.345
-18.5 | -0.947 | 0.39305 | 0.023 | -2.41
-18 | -0.923 | 0.28523 | 0.023 | -3.237
-17.5 | -0.9 | 0.2849 | 0.023 | -3.158
-17 | -0.876 | 0.27086 | 0.022 | -3.233
-16.5 | -0.851 | 0.27176 | 0.022 | -3.131
-16 | -0.823 | 0.26479 | 0.02 | -3.108
-15.5 | -0.798 | 0.26159 | 0.019 | -3.052
-15 | -0.774 | 0.2338 | 0.019 | -3.312
-14.5 | -0.749 | 0.24381 | 0.018 | -3.074
-14 | -0.725 | 0.24565 | 0.018 | -2.951
-13.5 | -0.7 | 0.23635 | 0.017 | -2.963
-13 | -0.676 | 0.21366 | 0.017 | -3.165
-12.5 | -0.651 | 0.21273 | 0.017 | -3.062
-12 | -0.627 | 0.2068 | 0.017 | -3.03
-11.5 | -0.602 | 0.19924 | 0.017 | -3.019
-11 | -0.576 | 0.22554 | 0.016 | -2.555
-10.5 | -0.549 | 0.19678 | 0.014 | -2.792
-10 | -0.524 | 0.19742 | 0.013 | -2.656
-9.5 | -0.499 | 0.19464 | 0.013 | -2.565
-9 | -0.474 | 0.19279 | 0.013 | -2.458
-8.5 | -0.449 | 0.17427 | 0.012 | -2.574
-8 | -0.423 | 0.18824 | 0.012 | -2.249
-7.5 | -0.398 | 0.16816 | 0.012 | -2.366
-7 | -0.372 | 0.1554 | 0.011 | -2.396
-6.5 | -0.347 | 0.12985 | 0.011 | -2.671
-6 | -0.321 | 0.12522 | 0.011 | -2.565
-5.5 | -0.295 | 0.12392 | 0.01 | -2.384
-5 | -0.386 | 0.07331 | 0.01 | -5.272
-4.5 | -0.404 | 0.05997 | 0.009 | -6.729
-4 | -0.385 | 0.05298 | 0.009 | -7.257
-3.5 | -0.352 | 0.04828 | 0.008 | -7.297
-3 | -0.313 | 0.046 | 0.008 | -6.801
-2.5 | -0.269 | 0.0432 | 0.008 | -6.224
-2 | -0.222 | 0.04037 | 0.007 | -5.497
-1.5 | -0.173 | 0.04016 | 0.007 | -4.305
-1 | -0.123 | 0.03907 | 0.006 | -3.135
-0.5 | -0.071 | 0.03724 | 0.006 | -1.911
0 | -0.024 | 0.01274 | 0.006 | -1.871
0.5 | 0.041 | 0.01378 | 0.005 | 3.004
1 | 0.107 | 0.0125 | 0.005 | 8.557
1.5 | 0.173 | 0.01256 | 0.004 | 13.755
2 | 0.238 | 0.01778 | 0.008 | 13.407
2.5 | 0.301 | 0.01937 | 0.007 | 15.525
3 | 0.364 | 0.01841 | 0.006 | 19.781
3.5 | 0.428 | 0.01881 | 0.004 | 22.758
4 | 0.491 | 0.01933 | 0.003 | 25.389
4.5 | 0.552 | 0.01997 | 0.002 | 27.637
5 | 0.614 | 0.02186 | 0.001 | 28.078
5.5 | 0.672 | 0.02282 | 0 | 29.43
6 | 0.604 | 0.04862 | -0.001 | 12.43
6.5 | 0.652 | 0.05179 | -0.001 | 12.583
7 | 0.697 | 0.05518 | -0.002 | 12.63
7.5 | 0.74 | 0.05962 | -0.002 | 12.404
8 | 0.778 | 0.06476 | -0.003 | 12.019
8.5 | 0.812 | 0.0711 | -0.003 | 11.424
9 | 0.825 | 0.07839 | -0.004 | 10.522
9.5 | 0.78 | 0.09336 | -0.004 | 8.352
10 | 0.513 | 0.14703 | -0.004 | 3.492
10.5 | 0.54 | 0.15578 | -0.004 | 3.465
11 | 0.567 | 0.19624 | -0.006 | 2.888
11.5 | 0.593 | 0.19418 | -0.006 | 3.053
12 | 0.619 | 0.19784 | -0.007 | 3.127
12.5 | 0.645 | 0.20084 | -0.007 | 3.209
13 | 0.67 | 0.20588 | -0.008 | 3.256
13.5 | 0.696 | 0.21751 | -0.008 | 3.201
14 | 0.723 | 0.22297 | -0.009 | 3.242
14.5 | 0.75 | 0.2522 | -0.011 | 2.973
15 | 0.775 | 0.25516 | -0.011 | 3.039
15.5 | 0.801 | 0.26236 | -0.012 | 3.053
16 | 0.827 | 0.26558 | -0.012 | 3.113
16.5 | 0.852 | 0.26585 | -0.013 | 3.205
17 | 0.878 | 0.27776 | -0.014 | 3.16
17.5 | 0.903 | 0.28159 | -0.015 | 3.208
18 | 0.93 | 0.28585 | -0.016 | 3.252
18.5 | 0.959 | 0.31929 | -0.017 | 3.003
19 | 0.984 | 0.32646 | -0.018 | 3.014
19.5 | 1.009 | 0.3329 | -0.019 | 3.031
20 | 1.034 | 0.33524 | -0.02 | 3.085

## 21. Re 250k Mach 0.00 (1)
BIGFOIL.COM POLAR EXPORT
NACA M5 (NACA-TR-221)
NACA M5 (NACA-TR-221) |  |  |  | Cl Max: | 0.692 | at alpha= | 7 | deg
XFOIL ncrit=9 |  |  |  | L/D Max: | 37.9923 | at alpha= | 4.5 | deg
Re: | 250000 |  |  | Cd Min: | 0.00686 | at alpha= | 1.5 | deg
Mach: | 0 |  |  | Cl=0 at alpha= | -0.0037313 | deg
|  |  |  | @ Cl=0.1, Cd= | 0.007066
|  |  |  | @ Cl=0.4, Cd= | 0.011999
|  |  |  | @ Cl=0.6, Cd= | 0.018371
alpha (deg) | Cl | Cd | Cm | Cl/Cd
-6.5 | -0.6629 | 0.0421 | -0.0102 | -15.7458
-6 | -0.6338 | 0.03084 | -0.0086 | -20.5512
-5.5 | -0.5918 | 0.02015 | -0.0054 | -29.3697
-5 | -0.5431 | 0.01549 | -0.0033 | -35.0613
-4.5 | -0.4924 | 0.0133 | -0.0019 | -37.0226
-4 | -0.4395 | 0.01224 | -0.0012 | -35.9069
-3.5 | -0.3858 | 0.01164 | -0.0005 | -33.1443
-3 | -0.3323 | 0.01128 | 0 | -29.4592
-2.5 | -0.2798 | 0.01085 | 0.0005 | -25.788
-2 | -0.2279 | 0.01027 | 0.0011 | -22.1908
-1.5 | -0.1976 | 0.00689 | 0.0059 | -28.6792
-1 | -0.0889 | 0.00706 | -0.0038 | -12.5921
-0.5 | -0.0399 | 0.00694 | -0.003 | -5.7493
0 | 0.0003 | 0.0069 | -0.0003 | 0.043478
0.5 | 0.0411 | 0.00696 | 0.0024 | 5.9052
1 | 0.093 | 0.00708 | 0.0025 | 13.1356
1.5 | 0.2029 | 0.00686 | -0.0084 | 29.5773
2 | 0.24 | 0.00801 | -0.0024 | 29.9625
2.5 | 0.2832 | 0.01083 | -0.0015 | 26.1496
3 | 0.3357 | 0.01143 | -0.0009 | 29.3701
3.5 | 0.3886 | 0.01194 | -0.0005 | 32.5461
4 | 0.4426 | 0.01222 | -0.0002 | 36.2193
4.5 | 0.4958 | 0.01305 | 0.0005 | 37.9923
5 | 0.5479 | 0.01457 | 0.0015 | 37.6047
5.5 | 0.5969 | 0.01783 | 0.0032 | 33.4773
6 | 0.6426 | 0.0258 | 0.006 | 24.907
6.5 | 0.6736 | 0.03929 | 0.0089 | 17.1443
7 | 0.692 | 0.0512 | 0.0089 | 13.5156

## 22. Re 250k Mach 0.00 (2)
BIGFOIL.COM POLAR EXPORT
NACA M5 (NACA-TR-221)
NACA M5 (NACA-TR-221) |  |  |  | Cl Max: | 0.747 | at alpha= | 13.5 | deg
XFOIL ncrit=5 |  |  |  | L/D Max: | 37.8878 | at alpha= | 5 | deg
Re: | 250000 |  |  | Cd Min: | 0.00682 | at alpha= | 0.5 | deg
Mach: | 0 |  |  | Cl=0 at alpha= | -0.0016779 | deg
|  |  |  | @ Cl=0.1, Cd= | 0.0068491
|  |  |  | @ Cl=0.4, Cd= | 0.011913
|  |  |  | @ Cl=0.6, Cd= | 0.016364
alpha (deg) | Cl | Cd | Cm | Cl/Cd
-15 | -0.7825 | 0.19996 | 0.0647 | -3.9133
-14.5 | -0.7677 | 0.19325 | 0.0612 | -3.9726
-14 | -0.7537 | 0.18611 | 0.0565 | -4.0498
-13.5 | -0.7429 | 0.17899 | 0.0517 | -4.1505
-13 | -0.7331 | 0.17125 | 0.0476 | -4.2809
-12.5 | -0.7226 | 0.16295 | 0.044 | -4.4345
-12 | -0.7132 | 0.15441 | 0.0406 | -4.6189
-11 | -0.7068 | 0.133 | 0.0359 | -5.3143
-10.5 | -0.7038 | 0.12415 | 0.0325 | -5.6689
-10 | -0.7027 | 0.1149 | 0.0287 | -6.1158
-9.5 | -0.7039 | 0.10519 | 0.0242 | -6.6917
-9 | -0.708 | 0.09484 | 0.0186 | -7.4652
-8.5 | -0.7164 | 0.08343 | 0.0104 | -8.5868
-8 | -0.7252 | 0.06967 | -0.0022 | -10.4091
-7.5 | -0.7231 | 0.0556 | -0.0085 | -13.0054
-7 | -0.7114 | 0.04059 | -0.0096 | -17.5265
-6.5 | -0.6866 | 0.02633 | -0.007 | -26.0767
-6 | -0.6421 | 0.02065 | -0.0052 | -31.0944
-5.5 | -0.5931 | 0.01733 | -0.0039 | -34.2239
-5 | -0.5428 | 0.01508 | -0.0027 | -35.9947
-4.5 | -0.4909 | 0.01358 | -0.0018 | -36.1487
-4 | -0.4381 | 0.01261 | -0.0011 | -34.7423
-3.5 | -0.385 | 0.0119 | -0.0005 | -32.3529
-3 | -0.3315 | 0.01155 | 0 | -28.7013
-2.5 | -0.2791 | 0.01098 | 0.0006 | -25.4189
-2 | -0.2268 | 0.01069 | 0.0012 | -21.2161
-1.5 | -0.181 | 0.00842 | 0.0017 | -21.4964
-1 | -0.1392 | 0.00706 | 0.0047 | -19.7167
-0.5 | -0.0891 | 0.00683 | 0.007 | -13.0454
0 | 0.0003 | 0.0069 | -0.0003 | 0.043478
0.5 | 0.0916 | 0.00682 | -0.008 | 13.4311
1 | 0.1435 | 0.007 | -0.0061 | 20.5
1.5 | 0.1861 | 0.00804 | -0.0029 | 23.1468
2 | 0.2311 | 0.01023 | -0.0022 | 22.5904
2.5 | 0.2824 | 0.01102 | -0.0016 | 25.6261
3 | 0.3353 | 0.01137 | -0.0012 | 29.4899
3.5 | 0.3885 | 0.01177 | -0.0008 | 33.0076
4 | 0.4416 | 0.01243 | -0.0003 | 35.527
4.5 | 0.4947 | 0.01327 | 0.0003 | 37.2796
5 | 0.5471 | 0.01444 | 0.0011 | 37.8878
5.5 | 0.5982 | 0.01626 | 0.0021 | 36.7897
6 | 0.6475 | 0.01911 | 0.0033 | 33.8828
6.5 | 0.694 | 0.02355 | 0.0049 | 29.4692
7 | 0.7297 | 0.03266 | 0.0072 | 22.3423
7.5 | 0.7387 | 0.05062 | 0.0082 | 14.593
8 | 0.7399 | 0.06576 | 0.0035 | 11.2515
8.5 | 0.7305 | 0.08053 | -0.0084 | 9.0712
9 | 0.7189 | 0.0929 | -0.0184 | 7.7384
9.5 | 0.7128 | 0.10381 | -0.0246 | 6.8664
10 | 0.7101 | 0.11399 | -0.0294 | 6.2295
10.5 | 0.7101 | 0.12365 | -0.0336 | 5.7428
11 | 0.7123 | 0.13288 | -0.0373 | 5.3605
11.5 | 0.7164 | 0.14172 | -0.0406 | 5.055
12 | 0.7222 | 0.1502 | -0.0435 | 4.8083
12.5 | 0.7268 | 0.16266 | -0.0454 | 4.4682
13 | 0.736 | 0.17092 | -0.0493 | 4.3061
13.5 | 0.747 | 0.17781 | -0.0552 | 4.2011
14 | 0.5671 | 0.1645 | -0.0297 | 3.4474
14.5 | 0.5686 | 0.16963 | -0.032 | 3.352
15 | 0.5707 | 0.17391 | -0.0353 | 3.2816
15.5 | 0.5797 | 0.17934 | -0.0358 | 3.2324
16.5 | 0.5912 | 0.19118 | -0.04 | 3.0924
17 | 0.5975 | 0.19703 | -0.0422 | 3.0325
17.5 | 0.6039 | 0.20278 | -0.0445 | 2.9781
18 | 0.6104 | 0.20842 | -0.0469 | 2.9287
18.5 | 0.6169 | 0.21393 | -0.0494 | 2.8837

## 23. Re 250k Mach 0.00 (3)
BIGFOIL.COM POLAR EXPORT
NACA M5 (NACA-TR-221)
NACA M5 (NACA-TR-221) |  |  |  | Cl Max: | 0.9475 | at alpha= | 20 | deg
XFOIL ncrit=12 |  |  |  | L/D Max: | 35.8464 | at alpha= | 2 | deg
Re: | 250000 |  |  | Cd Min: | 0.0069 | at alpha= | 0 | deg
Mach: | 0 |  |  | Cl=0 at alpha= | -0.0037313 | deg
|  |  |  | @ Cl=0.1, Cd= | 0.0072181
|  |  |  | @ Cl=0.4, Cd= | 0.012297
|  |  |  | @ Cl=0.6, Cd= | 0.028297
alpha (deg) | Cl | Cd | Cm | Cl/Cd
-20 | -0.9441 | 0.27151 | 0.1056 | -3.4772
-19.5 | -0.9274 | 0.26511 | 0.1015 | -3.4982
-19 | -0.9104 | 0.25857 | 0.0973 | -3.5209
-18.5 | -0.8933 | 0.25188 | 0.093 | -3.5465
-18 | -0.8761 | 0.24504 | 0.0888 | -3.5753
-17.5 | -0.8582 | 0.2384 | 0.0841 | -3.5998
-17 | -0.8414 | 0.23321 | 0.0784 | -3.6079
-16.5 | -0.8277 | 0.228 | 0.073 | -3.6303
-16 | -0.8148 | 0.22205 | 0.068 | -3.6694
-15.5 | -0.8007 | 0.21503 | 0.0636 | -3.7237
-15 | -0.7868 | 0.20755 | 0.0594 | -3.7909
-14.5 | -0.7687 | 0.19344 | 0.0606 | -3.9738
-14 | -0.7552 | 0.18615 | 0.0576 | -4.0569
-13.5 | -0.7427 | 0.17871 | 0.0544 | -4.1559
-13 | -0.7313 | 0.17109 | 0.051 | -4.2744
-12.5 | -0.7211 | 0.16333 | 0.0476 | -4.415
-12 | -0.712 | 0.15546 | 0.0438 | -4.58
-11.5 | -0.7061 | 0.14796 | 0.0381 | -4.7722
-11 | -0.7003 | 0.14006 | 0.0326 | -5
-10.5 | -0.6942 | 0.13156 | 0.028 | -5.2767
-10 | -0.6892 | 0.1226 | 0.0233 | -5.6215
-9.5 | -0.6857 | 0.11317 | 0.018 | -6.059
-9 | -0.684 | 0.10299 | 0.011 | -6.6414
-8.5 | -0.7028 | 0.08792 | 0.0008 | -7.9936
-8 | -0.7039 | 0.07834 | -0.0023 | -8.9852
-7.5 | -0.6969 | 0.06903 | -0.006 | -10.0956
-7 | -0.6825 | 0.05963 | -0.0091 | -11.4456
-6.5 | -0.6595 | 0.05029 | -0.0108 | -13.1139
-6 | -0.627 | 0.04143 | -0.0109 | -15.134
-5 | -0.5389 | 0.02025 | -0.0051 | -26.6123
-4.5 | -0.4892 | 0.0152 | -0.003 | -32.1842
-4 | -0.4389 | 0.0127 | -0.0015 | -34.5591
-3.5 | -0.3862 | 0.01167 | -0.0007 | -33.0934
-3 | -0.3329 | 0.01115 | -0.0001 | -29.8565
-2.5 | -0.2804 | 0.01072 | 0.0003 | -26.1567
-2 | -0.234 | 0.00849 | 0.001 | -27.5618
-1.5 | -0.1269 | 0.00736 | -0.0067 | -17.2418
-1 | -0.0826 | 0.00709 | -0.0051 | -11.6502
-0.5 | -0.0399 | 0.00694 | -0.003 | -5.7493
0 | 0.0003 | 0.0069 | -0.0003 | 0.043478
0.5 | 0.0411 | 0.00696 | 0.0024 | 5.9052
1 | 0.0843 | 0.00712 | 0.0043 | 11.8399
1.5 | 0.1291 | 0.0074 | 0.0057 | 17.4459
2 | 0.252 | 0.00703 | -0.0055 | 35.8464
2.5 | 0.2838 | 0.01079 | -0.0013 | 26.3021
3 | 0.3361 | 0.01159 | -0.0007 | 28.9991
3.5 | 0.3886 | 0.01221 | -0.0003 | 31.8264
4 | 0.4422 | 0.01262 | 0.0001 | 35.0396
4.5 | 0.493 | 0.0146 | 0.0014 | 33.7671
5 | 0.5426 | 0.01863 | 0.0032 | 29.1251
5.5 | 0.5935 | 0.02604 | 0.0061 | 22.7919
6 | 0.6331 | 0.03979 | 0.0096 | 15.911
6.5 | 0.6658 | 0.04853 | 0.0099 | 13.7193
7 | 0.6898 | 0.05748 | 0.0089 | 12.0007
7.5 | 0.7056 | 0.0664 | 0.0071 | 10.6265
8 | 0.713 | 0.07573 | 0.0053 | 9.415
8.5 | 0.6942 | 0.09047 | -0.0008 | 7.6733
9 | 0.6895 | 0.10208 | -0.0119 | 6.7545
9.5 | 0.6909 | 0.11238 | -0.0189 | 6.1479
10 | 0.6942 | 0.12189 | -0.0243 | 5.6953
10.5 | 0.6991 | 0.13087 | -0.0291 | 5.3419
11 | 0.7046 | 0.13937 | -0.0343 | 5.0556
11.5 | 0.7094 | 0.14725 | -0.0404 | 4.8177
12 | 0.7165 | 0.15522 | -0.045 | 4.616
12.5 | 0.7254 | 0.16325 | -0.0486 | 4.4435
13 | 0.7354 | 0.17113 | -0.0519 | 4.2973
13.5 | 0.7469 | 0.17865 | -0.055 | 4.1808
14 | 0.7673 | 0.18804 | -0.053 | 4.0805
14.5 | 0.7756 | 0.19974 | -0.0568 | 3.883
15 | 0.7893 | 0.20769 | -0.0609 | 3.8004
15.5 | 0.8032 | 0.21511 | -0.0651 | 3.7339
16 | 0.8163 | 0.22166 | -0.0698 | 3.6827
16.5 | 0.8293 | 0.22733 | -0.075 | 3.648
17 | 0.8448 | 0.23263 | -0.0807 | 3.6315
17.5 | 0.8628 | 0.23909 | -0.0856 | 3.6087
18 | 0.88 | 0.24607 | -0.0899 | 3.5762
18.5 | 0.897 | 0.25297 | -0.0941 | 3.5459
19 | 0.9141 | 0.2597 | -0.0983 | 3.5198
19.5 | 0.9309 | 0.2663 | -0.1024 | 3.4957
20 | 0.9475 | 0.27291 | -0.1061 | 3.4718

## 24. Re 250k Mach 0.00 (4)
BIGFOIL.COM POLAR EXPORT
NACA M5 (NACA-TR-221)
NACA M5 (NACA-TR-221) |  |  |  | Cl Max: | 0.922 | at alpha= | 13 | deg
JavaFoil+Calcfoil stall+Eppler ext transition |  |  |  | L/D Max: | 41.402 | at alpha= | 6.5 | deg
Re: | 250000 |  |  | Cd Min: | 0.01051 | at alpha= | 0 | deg
Mach: | 0 |  |  | Cl=0 at alpha= | 0.18421 | deg
|  |  |  | @ Cl=0.1, Cd= | 0.015222
|  |  |  | @ Cl=0.4, Cd= | 0.014401
|  |  |  | @ Cl=0.6, Cd= | 0.016001
alpha (deg) | Cl | Cd | Cm | Cl/Cd
-16 | -0.588 | 0.19594 | 0.015 | -2.998
-15.5 | -0.61 | 0.18106 | 0.015 | -3.369
-15 | -0.632 | 0.17291 | 0.014 | -3.655
-14.5 | -0.653 | 0.1613 | 0.014 | -4.048
-14 | -0.673 | 0.15004 | 0.014 | -4.483
-13.5 | -0.691 | 0.14198 | 0.014 | -4.864
-13 | -0.706 | 0.12908 | 0.013 | -5.47
-12.5 | -0.719 | 0.12192 | 0.013 | -5.901
-12 | -0.73 | 0.11268 | 0.013 | -6.475
-11.5 | -0.736 | 0.10683 | 0.012 | -6.894
-11 | -0.739 | 0.09969 | 0.012 | -7.418
-10.5 | -0.738 | 0.09141 | 0.012 | -8.078
-10 | -0.733 | 0.08648 | 0.012 | -8.477
-9.5 | -0.714 | 0.08025 | 0.011 | -8.892
-9 | -0.692 | 0.0746 | 0.011 | -9.275
-8.5 | -0.668 | 0.06983 | 0.011 | -9.565
-8 | -0.642 | 0.06629 | 0.01 | -9.682
-7.5 | -0.613 | 0.06184 | 0.01 | -9.919
-7 | -0.583 | 0.05801 | 0.01 | -10.051
-6.5 | -0.551 | 0.05403 | 0.01 | -10.195
-6 | -0.517 | 0.05137 | 0.009 | -10.06
-5.5 | -0.481 | 0.04854 | 0.009 | -9.909
-5 | -0.444 | 0.04608 | 0.009 | -9.628
-4.5 | -0.405 | 0.0438 | 0.008 | -9.247
-4 | -0.365 | 0.04227 | 0.008 | -8.638
-3.5 | -0.324 | 0.04061 | 0.008 | -7.98
-3 | -0.282 | 0.03916 | 0.007 | -7.202
-2.5 | -0.239 | 0.03747 | 0.007 | -6.384
-2 | -0.196 | 0.03699 | 0.006 | -5.29
-1.5 | -0.152 | 0.03629 | 0.006 | -4.177
-1 | -0.107 | 0.03574 | 0.006 | -2.993
-0.5 | -0.062 | 0.03464 | 0.005 | -1.789
0 | -0.021 | 0.01051 | 0.005 | -1.97
0.5 | 0.036 | 0.01051 | 0.005 | 3.415
1 | 0.093 | 0.01522 | 0.009 | 6.092
1.5 | 0.15 | 0.01524 | 0.008 | 9.817
2 | 0.206 | 0.0152 | 0.007 | 13.588
2.5 | 0.263 | 0.0131 | 0.006 | 20.098
3 | 0.32 | 0.01315 | 0.005 | 24.343
3.5 | 0.377 | 0.01429 | 0.004 | 26.379
4 | 0.433 | 0.01456 | 0.003 | 29.769
4.5 | 0.489 | 0.0149 | 0.002 | 32.845
5 | 0.545 | 0.01606 | 0.001 | 33.966
5.5 | 0.601 | 0.016 | 0 | 37.554
6 | 0.656 | 0.01635 | -0.001 | 40.109
6.5 | 0.71 | 0.01715 | -0.002 | 41.402
7 | 0.764 | 0.01967 | -0.003 | 38.815
7.5 | 0.807 | 0.02037 | -0.004 | 39.625
8 | 0.853 | 0.02122 | -0.005 | 40.218
8.5 | 0.74 | 0.05796 | -0.003 | 12.768
9 | 0.777 | 0.06156 | -0.003 | 12.618
9.5 | 0.81 | 0.06468 | -0.004 | 12.518
10 | 0.839 | 0.06897 | -0.004 | 12.163
10.5 | 0.864 | 0.07303 | -0.005 | 11.828
11 | 0.886 | 0.07768 | -0.005 | 11.404
11.5 | 0.903 | 0.08304 | -0.006 | 10.869
12 | 0.914 | 0.08778 | -0.006 | 10.413
12.5 | 0.921 | 0.09501 | -0.007 | 9.691
13 | 0.922 | 0.09998 | -0.007 | 9.224
13.5 | 0.919 | 0.10745 | -0.007 | 8.554
14 | 0.911 | 0.11551 | -0.008 | 7.889
14.5 | 0.899 | 0.12235 | -0.008 | 7.348
15 | 0.883 | 0.13225 | -0.008 | 6.678
15.5 | 0.864 | 0.13892 | -0.009 | 6.218
16 | 0.842 | 0.14934 | -0.009 | 5.636
16.5 | 0.817 | 0.15677 | -0.009 | 5.214
17 | 0.791 | 0.16875 | -0.01 | 4.689
17.5 | 0.764 | 0.18205 | -0.01 | 4.194
18 | 0.735 | 0.19367 | -0.01 | 3.796

## 25. Re 250k Mach 0.00 (5)
BIGFOIL.COM POLAR EXPORT
NACA M5 (NACA-TR-221)
NACA M5 (NACA-TR-221) |  |  |  | Cl Max: | 1.1465 | at alpha= | 12.5 | deg
NF ncrit=5 |  |  |  | L/D Max: | 61.1511 | at alpha= | 6 | deg
Re: | 250000 |  |  | Cd Min: | 0.0089273 | at alpha= | 0.5 | deg
Mach: | 0 |  |  | Cl=0 at alpha= | -0.056998 | deg
|  |  |  | @ Cl=0.1, Cd= | 0.0089443
|  |  |  | @ Cl=0.4, Cd= | 0.0094515
|  |  |  | @ Cl=0.6, Cd= | 0.010257
alpha (deg) | Cl | Cd | Cm | Cl/Cd
-8.5 | -0.62656 | 0.10017 | 0.021563 | -6.2553
-8 | -0.63693 | 0.09009 | 0.015445 | -7.0699
-7.5 | -0.64539 | 0.078273 | 0.007324 | -8.2454
-7 | -0.6404 | 0.064803 | -0.0014981 | -9.8823
-6.5 | -0.6237 | 0.049693 | -0.0073466 | -12.5511
-6 | -0.61516 | 0.032394 | -0.005373 | -18.9898
-5.5 | -0.57456 | 0.022955 | -0.0042594 | -25.0295
-5 | -0.52252 | 0.019504 | -0.003915 | -26.7904
-4.5 | -0.46619 | 0.017423 | -0.0039788 | -26.7565
-4 | -0.41389 | 0.016011 | -0.0028894 | -25.8498
-3.5 | -0.36603 | 0.015009 | -0.00076146 | -24.3875
-3 | -0.31591 | 0.014177 | 0.00070133 | -22.2832
-2.5 | -0.26356 | 0.013459 | 0.001534 | -19.5823
-2 | -0.21019 | 0.012848 | 0.002113 | -16.3593
-1.5 | -0.15608 | 0.012327 | 0.0025646 | -12.6617
-1 | -0.10146 | 0.011869 | 0.002958 | -8.5482
-0.5 | -0.047648 | 0.011464 | 0.0034959 | -4.1562
0 | 0.0061305 | 0.011075 | 0.0038957 | 0.55352
0.5 | 0.047136 | 0.0089273 | 0.0063534 | 5.28
1 | 0.15919 | 0.0089632 | -0.0041679 | 17.76
1.5 | 0.23306 | 0.0092193 | -0.008454 | 25.2799
2 | 0.28738 | 0.0092866 | -0.0084238 | 30.9457
2.5 | 0.33895 | 0.009348 | -0.0076578 | 36.2595
3 | 0.39093 | 0.0094313 | -0.0069521 | 41.4508
3.5 | 0.44308 | 0.0095475 | -0.0062501 | 46.4081
4 | 0.49514 | 0.0097115 | -0.0055097 | 50.9846
4.5 | 0.54698 | 0.0099357 | -0.0047305 | 55.0521
5 | 0.59844 | 0.010243 | -0.0039358 | 58.4264
5.5 | 0.64923 | 0.010704 | -0.0032038 | 60.6547
6 | 0.69917 | 0.011434 | -0.0027834 | 61.1511
6.5 | 0.74751 | 0.012784 | -0.0025444 | 58.4724
7 | 0.79449 | 0.014564 | -0.0019676 | 54.5518
7.5 | 0.84204 | 0.015924 | -0.0012449 | 52.8772
8 | 0.88845 | 0.017314 | -0.00036999 | 51.314
8.5 | 0.93298 | 0.018884 | 0.00068393 | 49.4055
9 | 0.97523 | 0.020678 | 0.0019507 | 47.1636
9.5 | 1.0149 | 0.022672 | 0.0034729 | 44.7648
10 | 1.0512 | 0.024875 | 0.0052919 | 42.2583
10.5 | 1.0832 | 0.02731 | 0.0074719 | 39.6626
11 | 1.1099 | 0.030033 | 0.010106 | 36.955
11.5 | 1.129 | 0.03317 | 0.013225 | 34.0357
12 | 1.1405 | 0.036913 | 0.016218 | 30.8978
12.5 | 1.1465 | 0.041483 | 0.018039 | 27.6378
13 | 1.1454 | 0.047164 | 0.018466 | 24.286
13.5 | 1.1357 | 0.054299 | 0.017563 | 20.916
14 | 1.1151 | 0.063567 | 0.014813 | 17.5428
14.5 | 1.0799 | 0.076374 | 0.0092083 | 14.1394
15 | 1.043 | 0.091787 | 0.0015041 | 11.3635
15.5 | 0.99592 | 0.11285 | -0.01145 | 8.8254
16.5 | 0.86595 | 0.1769 | -0.04343 | 4.8951
17 | 0.869 | 0.18978 | -0.049828 | 4.5791
17.5 | 0.87666 | 0.1997 | -0.055116 | 4.3899

## 26. Re 250k Mach 0.00 (6)
BIGFOIL.COM POLAR EXPORT
NACA M5 (NACA-TR-221)
NACA M5 (NACA-TR-221) |  |  |  | Cl Max: | 1.0989 | at alpha= | 11 | deg
NF ncrit=9 |  |  |  | L/D Max: | 67.4679 | at alpha= | 6.5 | deg
Re: | 250000 |  |  | Cd Min: | 0.0091645 | at alpha= | 0.5 | deg
Mach: | 0 |  |  | Cl=0 at alpha= | -0.25768 | deg
|  |  |  | @ Cl=0.1, Cd= | 0.0095662
|  |  |  | @ Cl=0.4, Cd= | 0.0096668
|  |  |  | @ Cl=0.6, Cd= | 0.010188
alpha (deg) | Cl | Cd | Cm | Cl/Cd
-3.5 | -0.35127 | 0.0194 | -0.0072128 | -18.1071
-3 | -0.28444 | 0.016468 | -0.0091303 | -17.2729
-2.5 | -0.23379 | 0.014781 | -0.007487 | -15.8173
-2 | -0.18976 | 0.013737 | -0.0041252 | -13.8141
-1.5 | -0.14263 | 0.012874 | -0.0017054 | -11.0791
-1 | -0.094531 | 0.012097 | 8.1914e-05 | -7.8142
-0.5 | -0.04208 | 0.011374 | 0.00089786 | -3.6997
0.5 | 0.13157 | 0.0091645 | -0.011085 | 14.3567
1 | 0.1798 | 0.0092166 | -0.0095564 | 19.5079
1.5 | 0.23502 | 0.0093097 | -0.0093634 | 25.2445
2 | 0.29005 | 0.0094176 | -0.0092247 | 30.7987
2.5 | 0.34385 | 0.009532 | -0.0088401 | 36.0732
3 | 0.3966 | 0.0096582 | -0.0082254 | 41.0639
3.5 | 0.44874 | 0.0097892 | -0.0074764 | 45.84
4 | 0.50048 | 0.009917 | -0.0066326 | 50.4667
4.5 | 0.55186 | 0.010046 | -0.0057001 | 54.9322
5 | 0.60312 | 0.010197 | -0.0047418 | 59.1441
5.5 | 0.65438 | 0.010396 | -0.0037986 | 62.9436
6 | 0.70531 | 0.010718 | -0.0028942 | 65.8067
6.5 | 0.75716 | 0.011223 | -0.0025438 | 67.4679
7 | 0.80188 | 0.013436 | -0.0022061 | 59.6832
7.5 | 0.8434 | 0.016314 | -0.0010051 | 51.6992
8 | 0.8843 | 0.018557 | 0.00071093 | 47.6525
8.5 | 0.92285 | 0.020891 | 0.0026509 | 44.1741
9 | 0.96147 | 0.023475 | 0.0046849 | 40.9571
9.5 | 1.0018 | 0.026486 | 0.0066693 | 37.8224
10 | 1.0427 | 0.030194 | 0.008531 | 34.5343
10.5 | 1.0781 | 0.034845 | 0.010713 | 30.941
11 | 1.0989 | 0.040634 | 0.013775 | 27.0432

## 27. Re 250k Mach 0.00 (7)
BIGFOIL.COM POLAR EXPORT
NACA M5 (NACA-TR-221)
NACA M5 (NACA-TR-221) |  |  |  | Cl Max: | 0.96749 | at alpha= | 9 | deg
NF ncrit=12 |  |  |  | L/D Max: | 69.582 | at alpha= | 6.5 | deg
Re: | 250000 |  |  | Cd Min: | 0.0094716 | at alpha= | 0.5 | deg
Mach: | 0 |  |  | Cl=0 at alpha= | -0.31072 | deg
|  |  |  | @ Cl=0.1, Cd= | 0.0098882
|  |  |  | @ Cl=0.4, Cd= | 0.010192
|  |  |  | @ Cl=0.6, Cd= | 0.010646
alpha (deg) | Cl | Cd | Cm | Cl/Cd
-2 | -0.15932 | 0.014836 | -0.01409 | -10.7383
-1.5 | -0.11791 | 0.013615 | -0.0098468 | -8.6604
-1 | -0.075545 | 0.012734 | -0.0061159 | -5.9326
-0.5 | -0.030659 | 0.011626 | -0.0034056 | -2.637
0.5 | 0.13132 | 0.0094716 | -0.012445 | 13.8645
1 | 0.1885 | 0.0096158 | -0.012402 | 19.6033
1.5 | 0.24377 | 0.0097767 | -0.01219 | 24.9341
2 | 0.29744 | 0.0099074 | -0.011808 | 30.0223
2.5 | 0.35038 | 0.010041 | -0.011212 | 34.8949
3 | 0.40281 | 0.0102 | -0.010446 | 39.4899
3.5 | 0.45473 | 0.010368 | -0.0095775 | 43.8587
4 | 0.5059 | 0.010504 | -0.0085674 | 48.1639
4.5 | 0.55636 | 0.010591 | -0.0073576 | 52.5335
5 | 0.60659 | 0.010654 | -0.0060255 | 56.9352
5.5 | 0.65707 | 0.010724 | -0.0047338 | 61.2702
6 | 0.7073 | 0.010867 | -0.0034823 | 65.0897
6.5 | 0.75959 | 0.010916 | -0.0027058 | 69.5821
7 | 0.8043 | 0.01274 | -0.0021506 | 63.1293
7.5 | 0.8387 | 0.017056 | -0.00012358 | 49.1744
8 | 0.87677 | 0.019867 | 0.0023536 | 44.1319
8.5 | 0.91895 | 0.022815 | 0.0045379 | 40.2784
9 | 0.96749 | 0.026565 | 0.0066362 | 36.4192

## 28. Re 250k Mach 0.10 (1)
BIGFOIL.COM POLAR EXPORT
NACA M5 (NACA-TR-221)
NACA M5 (NACA-TR-221) |  |  |  | Cl Max: | 0.915 | at alpha= | 12.5 | deg
JavaFoil+Calcfoil stall+Eppler ext transition |  |  |  | L/D Max: | 41.63 | at alpha= | 6.5 | deg
Re: | 250000 |  |  | Cd Min: | 0.01048 | at alpha= | 0.5 | deg
Mach: | 0.1 |  |  | Cl=0 at alpha= | 0.18421 | deg
|  |  |  | @ Cl=0.1, Cd= | 0.015217
|  |  |  | @ Cl=0.4, Cd= | 0.014372
|  |  |  | @ Cl=0.6, Cd= | 0.015964
alpha (deg) | Cl | Cd | Cm | Cl/Cd
-15.5 | -0.569 | 0.19699 | 0.015 | -2.888
-15 | -0.594 | 0.17813 | 0.015 | -3.335
-14.5 | -0.619 | 0.1687 | 0.014 | -3.667
-14 | -0.642 | 0.15682 | 0.014 | -4.093
-13.5 | -0.663 | 0.1411 | 0.014 | -4.702
-13 | -0.683 | 0.13332 | 0.013 | -5.12
-12.5 | -0.699 | 0.12481 | 0.013 | -5.604
-12 | -0.713 | 0.11718 | 0.013 | -6.086
-11.5 | -0.723 | 0.10857 | 0.012 | -6.661
-11 | -0.729 | 0.10105 | 0.012 | -7.215
-10.5 | -0.731 | 0.09381 | 0.012 | -7.79
-10 | -0.728 | 0.08709 | 0.012 | -8.356
-9.5 | -0.71 | 0.08196 | 0.011 | -8.658
-9 | -0.689 | 0.07573 | 0.011 | -9.1
-8.5 | -0.666 | 0.07101 | 0.011 | -9.381
-8 | -0.641 | 0.06641 | 0.011 | -9.649
-7.5 | -0.613 | 0.06256 | 0.01 | -9.8
-7 | -0.583 | 0.05866 | 0.01 | -9.945
-6.5 | -0.552 | 0.05414 | 0.01 | -10.187
-6 | -0.518 | 0.05141 | 0.009 | -10.071
-5.5 | -0.482 | 0.04861 | 0.009 | -9.92
-5 | -0.445 | 0.04601 | 0.009 | -9.673
-4.5 | -0.406 | 0.04386 | 0.008 | -9.267
-4 | -0.367 | 0.04236 | 0.008 | -8.653
-3.5 | -0.325 | 0.04069 | 0.008 | -7.997
-3 | -0.283 | 0.03922 | 0.007 | -7.223
-2.5 | -0.24 | 0.03744 | 0.007 | -6.418
-2 | -0.197 | 0.03698 | 0.006 | -5.316
-1.5 | -0.152 | 0.03636 | 0.006 | -4.188
-1 | -0.107 | 0.03572 | 0.006 | -3.009
-0.5 | -0.062 | 0.03461 | 0.005 | -1.799
0 | -0.021 | 0.01052 | 0.005 | -1.978
0.5 | 0.036 | 0.01048 | 0.005 | 3.442
1 | 0.093 | 0.01523 | 0.009 | 6.116
1.5 | 0.15 | 0.01512 | 0.008 | 9.946
2 | 0.208 | 0.01512 | 0.007 | 13.723
2.5 | 0.265 | 0.01307 | 0.006 | 20.246
3 | 0.322 | 0.01321 | 0.005 | 24.361
3.5 | 0.379 | 0.01426 | 0.004 | 26.553
4 | 0.435 | 0.01456 | 0.003 | 29.907
4.5 | 0.492 | 0.01489 | 0.002 | 33.033
5 | 0.548 | 0.01602 | 0.001 | 34.201
5.5 | 0.604 | 0.01596 | 0 | 37.822
6 | 0.659 | 0.01641 | -0.001 | 40.148
6.5 | 0.713 | 0.01714 | -0.002 | 41.63
7 | 0.767 | 0.01976 | -0.003 | 38.828
7.5 | 0.81 | 0.02047 | -0.004 | 39.57
8 | 0.856 | 0.02134 | -0.005 | 40.116
8.5 | 0.743 | 0.05819 | -0.003 | 12.77
9 | 0.78 | 0.06183 | -0.003 | 12.612
9.5 | 0.812 | 0.06508 | -0.004 | 12.484
10 | 0.841 | 0.06911 | -0.004 | 12.167
10.5 | 0.865 | 0.0737 | -0.005 | 11.739
11 | 0.886 | 0.07822 | -0.005 | 11.329
11.5 | 0.901 | 0.08295 | -0.006 | 10.865
12 | 0.911 | 0.08923 | -0.006 | 10.211
12.5 | 0.915 | 0.09541 | -0.007 | 9.595
13 | 0.914 | 0.10255 | -0.007 | 8.917
13.5 | 0.908 | 0.1088 | -0.007 | 8.347
14 | 0.897 | 0.118 | -0.008 | 7.6
14.5 | 0.881 | 0.12494 | -0.008 | 7.05
15 | 0.861 | 0.13348 | -0.008 | 6.45
15.5 | 0.838 | 0.14086 | -0.009 | 5.948
16 | 0.812 | 0.15273 | -0.009 | 5.313
16.5 | 0.783 | 0.1605 | -0.009 | 4.878
17 | 0.753 | 0.17516 | -0.009 | 4.296
17.5 | 0.721 | 0.18683 | -0.01 | 3.859

## 29. Re 250k Mach 0.25 (1)
BIGFOIL.COM POLAR EXPORT
NACA M5 (NACA-TR-221)
NACA M5 (NACA-TR-221) |  |  |  | Cl Max: | 0.885 | at alpha= | 11.5 | deg
JavaFoil+Calcfoil stall+Eppler ext transition |  |  |  | L/D Max: | 42.519 | at alpha= | 6.5 | deg
Re: | 250000 |  |  | Cd Min: | 0.01049 | at alpha= | 0 | deg
Mach: | 0.25 |  |  | Cl=0 at alpha= | 0.18103 | deg
|  |  |  | @ Cl=0.1, Cd= | 0.015156
|  |  |  | @ Cl=0.4, Cd= | 0.013529
|  |  |  | @ Cl=0.6, Cd= | 0.22016
alpha (deg) | Cl | Cd | Cm | Cl/Cd
-15 | -0.212 | 0.36451 | 0.013 | -0.581
-14.5 | -0.289 | 0.28764 | 0.014 | -1.003
-14 | -0.355 | 0.24719 | 0.014 | -1.434
-13.5 | -0.415 | 0.21389 | 0.014 | -1.94
-13 | -0.471 | 0.17749 | 0.014 | -2.652
-12.5 | -0.521 | 0.15651 | 0.014 | -3.331
-12 | -0.566 | 0.14059 | 0.013 | -4.029
-11.5 | -0.606 | 0.1276 | 0.013 | -4.747
-11 | -0.638 | 0.11772 | 0.012 | -5.418
-10.5 | -0.662 | 0.10568 | 0.012 | -6.269
-10 | -0.679 | 0.09777 | 0.012 | -6.947
-9.5 | -0.672 | 0.09074 | 0.012 | -7.41
-9 | -0.661 | 0.08173 | 0.011 | -8.093
-8.5 | -0.647 | 0.07435 | 0.011 | -8.698
-8 | -0.628 | 0.07017 | 0.011 | -8.951
-7.5 | -0.606 | 0.06509 | 0.01 | -9.312
-7 | -0.581 | 0.06097 | 0.01 | -9.525
-6.5 | -0.552 | 0.05615 | 0.01 | -9.839
-6 | -0.521 | 0.05299 | 0.01 | -9.838
-5.5 | -0.488 | 0.0498 | 0.009 | -9.79
-5 | -0.452 | 0.04678 | 0.009 | -9.652
-4.5 | -0.414 | 0.04447 | 0.008 | -9.301
-4 | -0.374 | 0.04231 | 0.008 | -8.833
-3.5 | -0.332 | 0.04104 | 0.008 | -8.102
-3 | -0.29 | 0.03949 | 0.007 | -7.34
-2.5 | -0.246 | 0.03758 | 0.007 | -6.551
-2 | -0.202 | 0.03714 | 0.007 | -5.427
-1.5 | -0.156 | 0.03648 | 0.006 | -4.283
-1 | -0.11 | 0.0358 | 0.006 | -3.081
-0.5 | -0.064 | 0.03463 | 0.006 | -1.846
0 | -0.021 | 0.01049 | 0.005 | -2.037
0.5 | 0.037 | 0.01131 | 0.005 | 3.279
1 | 0.096 | 0.01516 | 0.009 | 6.317
1.5 | 0.155 | 0.0151 | 0.008 | 10.231
2 | 0.213 | 0.0151 | 0.007 | 14.119
2.5 | 0.272 | 0.01301 | 0.006 | 20.9
3 | 0.331 | 0.0131 | 0.005 | 25.244
3.5 | 0.389 | 0.01326 | 0.004 | 29.341
4 | 0.447 | 0.01468 | 0.003 | 30.473
4.5 | 0.505 | 0.01503 | 0.002 | 33.611
5 | 0.563 | 0.01556 | 0.001 | 36.175
5.5 | 0.62 | 0.01597 | 0 | 38.822
6 | 0.676 | 0.01633 | -0.001 | 41.411
6.5 | 0.732 | 0.01721 | -0.002 | 42.519
7 | 0.777 | 0.02024 | -0.003 | 38.38
7.5 | 0.825 | 0.02107 | -0.004 | 39.149
8 | 0.872 | 0.02203 | -0.005 | 39.592
8.5 | 0.759 | 0.05884 | -0.003 | 12.908
9 | 0.796 | 0.06264 | -0.003 | 12.705
9.5 | 0.825 | 0.06612 | -0.004 | 12.483
10 | 0.85 | 0.07053 | -0.004 | 12.053
10.5 | 0.869 | 0.07539 | -0.005 | 11.528
11 | 0.881 | 0.08068 | -0.005 | 10.922
11.5 | 0.885 | 0.0872 | -0.006 | 10.148
12 | 0.88 | 0.09336 | -0.006 | 9.425
12.5 | 0.864 | 0.12682 | -0.006 | 6.816
13 | 0.843 | 0.10885 | -0.007 | 7.743
13.5 | 0.811 | 0.11986 | -0.007 | 6.764
14 | 0.77 | 0.13078 | -0.007 | 5.889
14.5 | 0.722 | 0.14294 | -0.007 | 5.048
15 | 0.666 | 0.15795 | -0.008 | 4.217
15.5 | 0.604 | 0.17262 | -0.008 | 3.5
16 | 0.537 | 0.19493 | -0.008 | 2.756
16.5 | 0.466 | 0.22016 | -0.008 | 2.115

## 30. Re 250k Mach 0.50 (1)
BIGFOIL.COM POLAR EXPORT
NACA M5 (NACA-TR-221)
NACA M5 (NACA-TR-221) |  |  |  | Cl Max: | 1.035 | at alpha= | 20 | deg
JavaFoil+Calcfoil stall+Eppler ext transition |  |  |  | L/D Max: | 36.289 | at alpha= | 6.5 | deg
Re: | 250000 |  |  | Cd Min: | 0.01069 | at alpha= | 1 | deg
Mach: | 0.5 |  |  | Cl=0 at alpha= | 0.18462 | deg
|  |  |  | @ Cl=0.1, Cd= | 0.01078
|  |  |  | @ Cl=0.4, Cd= | 0.013532
|  |  |  | @ Cl=0.6, Cd= | 0.14833
alpha (deg) | Cl | Cd | Cm | Cl/Cd
-20 | -1.018 | 0.24798 | 0.024 | -4.105
-19.5 | -0.994 | 0.23815 | 0.024 | -4.176
-19 | -0.971 | 0.23486 | 0.024 | -4.134
-18.5 | -0.947 | 0.28158 | 0.023 | -3.364
-18 | -0.923 | 0.2237 | 0.023 | -4.128
-17.5 | -0.9 | 0.21522 | 0.023 | -4.18
-17 | -0.876 | 0.21215 | 0.023 | -4.128
-16.5 | -0.852 | 0.20587 | 0.022 | -4.138
-16 | -0.824 | 0.20622 | 0.02 | -3.995
-15.5 | -0.799 | 0.20245 | 0.02 | -3.946
-15 | -0.775 | 0.18336 | 0.019 | -4.225
-14.5 | -0.75 | 0.1927 | 0.019 | -3.891
-14 | -0.725 | 0.18859 | 0.018 | -3.845
-13.5 | -0.7 | 0.18089 | 0.018 | -3.872
-13 | -0.676 | 0.16589 | 0.018 | -4.077
-12.5 | -0.651 | 0.15979 | 0.017 | -4.077
-12 | -0.627 | 0.15431 | 0.017 | -4.061
-11.5 | -0.602 | 0.15068 | 0.017 | -3.993
-11 | -0.576 | 0.16434 | 0.016 | -3.506
-10.5 | -0.55 | 0.15058 | 0.014 | -3.65
-10 | -0.524 | 0.1453 | 0.013 | -3.609
-9.5 | -0.499 | 0.14253 | 0.013 | -3.503
-9 | -0.474 | 0.14037 | 0.013 | -3.377
-8.5 | -0.449 | 0.13194 | 0.012 | -3.401
-8 | -0.423 | 0.13577 | 0.012 | -3.118
-7.5 | -0.398 | 0.12644 | 0.012 | -3.147
-7 | -0.372 | 0.11689 | 0.011 | -3.186
-6.5 | -0.347 | 0.10098 | 0.011 | -3.435
-6 | -0.321 | 0.09603 | 0.011 | -3.346
-5.5 | -0.296 | 0.09477 | 0.01 | -3.119
-5 | -0.387 | 0.06116 | 0.01 | -6.32
-4.5 | -0.404 | 0.05194 | 0.009 | -7.769
-4 | -0.385 | 0.0468 | 0.009 | -8.216
-3.5 | -0.352 | 0.04332 | 0.009 | -8.132
-3 | -0.313 | 0.04148 | 0.008 | -7.542
-2.5 | -0.269 | 0.03959 | 0.008 | -6.792
-2 | -0.222 | 0.03751 | 0.007 | -5.917
-1.5 | -0.173 | 0.03719 | 0.007 | -4.65
-1 | -0.123 | 0.03637 | 0.006 | -3.37
-0.5 | -0.071 | 0.03505 | 0.006 | -2.031
0 | -0.024 | 0.01079 | 0.006 | -2.209
0.5 | 0.041 | 0.01154 | 0.005 | 3.589
1 | 0.107 | 0.01069 | 0.005 | 10.008
1.5 | 0.173 | 0.01536 | 0.009 | 11.246
2 | 0.238 | 0.01529 | 0.008 | 15.584
2.5 | 0.304 | 0.01529 | 0.007 | 19.874
3 | 0.37 | 0.01343 | 0.006 | 27.513
3.5 | 0.435 | 0.01365 | 0.005 | 31.858
4 | 0.5 | 0.01393 | 0.003 | 35.855
4.5 | 0.564 | 0.01576 | 0.002 | 35.77
5 | 0.62 | 0.01863 | 0.001 | 33.258
5.5 | 0.678 | 0.01942 | 0 | 34.907
6 | 0.734 | 0.02073 | -0.001 | 35.407
6.5 | 0.789 | 0.02173 | -0.002 | 36.289
7 | 0.697 | 0.05117 | -0.002 | 13.631
7.5 | 0.74 | 0.05462 | -0.002 | 13.547
8 | 0.779 | 0.05887 | -0.003 | 13.228
8.5 | 0.812 | 0.06363 | -0.003 | 12.769
9 | 0.825 | 0.07001 | -0.004 | 11.785
9.5 | 0.78 | 0.07918 | -0.004 | 9.854
10 | 0.514 | 0.1178 | -0.004 | 4.361
10.5 | 0.541 | 0.12908 | -0.005 | 4.188
11 | 0.567 | 0.15287 | -0.006 | 3.708
11.5 | 0.593 | 0.14739 | -0.006 | 4.022
12 | 0.619 | 0.15089 | -0.007 | 4.101
12.5 | 0.645 | 0.15839 | -0.007 | 4.07
13 | 0.67 | 0.16109 | -0.008 | 4.162
13.5 | 0.696 | 0.16537 | -0.008 | 4.211
14 | 0.724 | 0.17677 | -0.01 | 4.095
14.5 | 0.75 | 0.19639 | -0.011 | 3.818
15 | 0.776 | 0.1959 | -0.011 | 3.959
15.5 | 0.801 | 0.20243 | -0.012 | 3.958
16 | 0.827 | 0.20473 | -0.013 | 4.039
16.5 | 0.852 | 0.21002 | -0.013 | 4.059
17 | 0.878 | 0.21505 | -0.014 | 4.083
17.5 | 0.904 | 0.22304 | -0.015 | 4.054
18 | 0.932 | 0.22998 | -0.016 | 4.052
18.5 | 0.959 | 0.25253 | -0.017 | 3.797
19 | 0.984 | 0.25875 | -0.018 | 3.803
19.5 | 1.009 | 0.26144 | -0.019 | 3.861
20 | 1.035 | 0.26242 | -0.02 | 3.943

## 31. Re 500k Mach 0.00 (1)
BIGFOIL.COM POLAR EXPORT
NACA M5 (NACA-TR-221)
NACA M5 (NACA-TR-221) |  |  |  | Cl Max: | 0.7354 | at alpha= | 12.5 | deg
XFOIL ncrit=9 |  |  |  | L/D Max: | 45.9926 | at alpha= | 4.5 | deg
Re: | 500000 |  |  | Cd Min: | 0.00499 | at alpha= | 0.5 | deg
Mach: | 0 |  |  | Cl=0 at alpha= | 0.00054705 | deg
|  |  |  | @ Cl=0.1, Cd= | 0.0050075
|  |  |  | @ Cl=0.4, Cd= | 0.0098162
|  |  |  | @ Cl=0.6, Cd= | 0.01507
alpha (deg) | Cl | Cd | Cm | Cl/Cd
-6 | -0.6304 | 0.03257 | -0.0088 | -19.3552
-5.5 | -0.5929 | 0.01921 | -0.0049 | -30.8641
-5 | -0.5453 | 0.01362 | -0.0028 | -40.0367
-4.5 | -0.4945 | 0.01116 | -0.0014 | -44.31
-4 | -0.4404 | 0.01029 | -0.0006 | -42.7988
-3.5 | -0.3863 | 0.00975 | -0.0002 | -39.6205
-3 | -0.332 | 0.00954 | 0.0003 | -34.8008
-2.5 | -0.2792 | 0.00896 | 0.0009 | -31.1607
-2 | -0.227 | 0.00869 | 0.0015 | -26.122
-1.5 | -0.1758 | 0.00845 | 0.0024 | -20.8047
-1 | -0.1301 | 0.00585 | 0.0028 | -22.2393
-0.5 | -0.0882 | 0.005 | 0.0069 | -17.64
0 | -0.0001 | 0.00509 | -0.0002 | -0.019646
0.5 | 0.0913 | 0.00499 | -0.008 | 18.2966
1 | 0.141 | 0.00509 | -0.0058 | 27.7014
1.5 | 0.1806 | 0.00748 | -0.0031 | 24.1444
2 | 0.2301 | 0.00869 | -0.0025 | 26.4787
2.5 | 0.2826 | 0.00897 | -0.0019 | 31.505
3 | 0.336 | 0.00922 | -0.0015 | 36.4425
3.5 | 0.3896 | 0.00973 | -0.0011 | 40.0411
4 | 0.4439 | 0.01018 | -0.0007 | 43.6051
4.5 | 0.4981 | 0.01083 | -0.0003 | 45.9926
5 | 0.5516 | 0.012 | 0.0005 | 45.9667
5.5 | 0.6011 | 0.01514 | 0.0022 | 39.7028
6 | 0.6442 | 0.02329 | 0.0048 | 27.6599
6.5 | 0.6698 | 0.04049 | 0.0087 | 16.5424
8.5 | 0.6866 | 0.08974 | -0.011 | 7.651
9 | 0.6863 | 0.1006 | -0.0188 | 6.8221
9.5 | 0.6881 | 0.11047 | -0.0242 | 6.2288
10 | 0.6915 | 0.11988 | -0.0287 | 5.7683
10.5 | 0.6965 | 0.12894 | -0.0328 | 5.4017
11 | 0.7037 | 0.13752 | -0.0367 | 5.1171
11.5 | 0.7147 | 0.14508 | -0.0428 | 4.9262
12 | 0.7243 | 0.15242 | -0.046 | 4.752
12.5 | 0.7354 | 0.15893 | -0.0479 | 4.6272

## 32. Re 500k Mach 0.00 (2)
BIGFOIL.COM POLAR EXPORT
NACA M5 (NACA-TR-221)
NACA M5 (NACA-TR-221) |  |  |  | Cl Max: | 0.7488 | at alpha= | 7.5 | deg
XFOIL ncrit=5 |  |  |  | L/D Max: | 45.3916 | at alpha= | 5 | deg
Re: | 500000 |  |  | Cd Min: | 0.00524 | at alpha= | 0 | deg
Mach: | 0 |  |  | Cl=0 at alpha= | -0.032751 | deg
|  |  |  | @ Cl=0.1, Cd= | 0.006423
|  |  |  | @ Cl=0.4, Cd= | 0.0098938
|  |  |  | @ Cl=0.6, Cd= | 0.013937
alpha (deg) | Cl | Cd | Cm | Cl/Cd
-12 | -0.7267 | 0.14913 | 0.0422 | -4.8729
-11.5 | -0.7174 | 0.14186 | 0.0404 | -5.0571
-11 | -0.7099 | 0.13438 | 0.0378 | -5.2828
-10.5 | -0.7041 | 0.12643 | 0.0347 | -5.5691
-10 | -0.7002 | 0.11798 | 0.0311 | -5.9349
-9.5 | -0.6981 | 0.10908 | 0.027 | -6.3999
-9 | -0.6986 | 0.09959 | 0.022 | -7.0148
-8.5 | -0.7117 | 0.08415 | 0.012 | -8.4575
-8 | -0.7193 | 0.07051 | -0.0013 | -10.2014
-7.5 | -0.7187 | 0.05682 | -0.0081 | -12.6487
-7 | -0.7067 | 0.04329 | -0.0098 | -16.3248
-6.5 | -0.6899 | 0.02485 | -0.0067 | -27.7626
-6 | -0.6455 | 0.0189 | -0.0047 | -34.1534
-5.5 | -0.5951 | 0.01614 | -0.0036 | -36.8711
-5 | -0.5454 | 0.01309 | -0.0023 | -41.6654
-4.5 | -0.4934 | 0.01139 | -0.0013 | -43.3187
-4 | -0.4399 | 0.01048 | -0.0007 | -41.9752
-3.5 | -0.386 | 0.00985 | -0.0002 | -39.1878
-3 | -0.3322 | 0.0094 | 0.0003 | -35.3404
-2.5 | -0.2789 | 0.00912 | 0.0008 | -30.5811
-2 | -0.2266 | 0.00887 | 0.0015 | -25.5468
-1.5 | -0.1756 | 0.00858 | 0.0024 | -20.4662
-1 | -0.1118 | 0.00704 | -0.0005 | -15.8807
-0.5 | -0.0428 | 0.00569 | -0.0042 | -7.522
0 | 0.003 | 0.00524 | -0.0008 | 0.57252
0.5 | 0.0478 | 0.0056 | 0.0027 | 8.5357
1 | 0.1182 | 0.00671 | -0.0009 | 17.6155
1.5 | 0.1786 | 0.00845 | -0.0033 | 21.1361
2 | 0.2298 | 0.00878 | -0.0026 | 26.1731
3 | 0.3355 | 0.00943 | -0.0015 | 35.5779
3.5 | 0.3894 | 0.00979 | -0.0011 | 39.7753
4 | 0.4435 | 0.01032 | -0.0007 | 42.9748
4.5 | 0.4973 | 0.01106 | -0.0003 | 44.9638
5 | 0.5506 | 0.01213 | 0.0004 | 45.3916
5.5 | 0.602 | 0.01401 | 0.0014 | 42.9693
6 | 0.6508 | 0.01748 | 0.0028 | 37.2311
6.5 | 0.6908 | 0.02561 | 0.0053 | 26.9738
7 | 0.7293 | 0.03236 | 0.0069 | 22.5371
7.5 | 0.7488 | 0.04626 | 0.0083 | 16.1868
8 | 0.7461 | 0.06431 | 0.0038 | 11.6016
8.5 | 0.7374 | 0.07981 | -0.0088 | 9.2394
9 | 0.7243 | 0.09254 | -0.0197 | 7.8269
9.5 | 0.7167 | 0.10393 | -0.026 | 6.896
10 | 0.7134 | 0.11423 | -0.0308 | 6.2453
10.5 | 0.7129 | 0.12349 | -0.0343 | 5.7729

## 33. Re 500k Mach 0.00 (3)
BIGFOIL.COM POLAR EXPORT
NACA M5 (NACA-TR-221)
NACA M5 (NACA-TR-221) |  |  |  | Cl Max: | 0.5976 | at alpha= | 5.5 | deg
XFOIL ncrit=12 |  |  |  | L/D Max: | 46.6791 | at alpha= | 4.5 | deg
Re: | 500000 |  |  | Cd Min: | 0.00499 | at alpha= | 1 | deg
Mach: | 0 |  |  | Cl=0 at alpha= | 0.0012723 | deg
|  |  |  | @ Cl=0.1, Cd= | 0.0050658
|  |  |  | @ Cl=0.4, Cd= | 0.0095293
|  |  |  | @ Cl=0.6, Cd= | 0.02023
alpha (deg) | Cl | Cd | Cm | Cl/Cd
-5 | -0.5433 | 0.0161 | -0.0041 | -33.7453
-4.5 | -0.4949 | 0.01128 | -0.0016 | -43.8741
-4 | -0.4413 | 0.01006 | -0.0007 | -43.8668
-3.5 | -0.3871 | 0.00945 | -0.0001 | -40.963
-3 | -0.3329 | 0.00911 | 0.0003 | -36.5423
-2.5 | -0.2795 | 0.00889 | 0.0008 | -31.4398
-2 | -0.2272 | 0.00863 | 0.0014 | -26.3268
-1.5 | -0.1767 | 0.00793 | 0.0022 | -22.2825
-1 | -0.1378 | 0.00509 | 0.0048 | -27.0727
-0.5 | -0.038 | 0.00515 | -0.0034 | -7.3786
0 | -0.0001 | 0.00509 | -0.0002 | -0.019646
0.5 | 0.0392 | 0.00517 | 0.0028 | 7.5822
1 | 0.1442 | 0.00499 | -0.0079 | 28.8978
1.5 | 0.1849 | 0.00612 | -0.003 | 30.2124
2 | 0.2304 | 0.0086 | -0.0025 | 26.7907
2.5 | 0.2829 | 0.00896 | -0.0018 | 31.5737
3 | 0.3361 | 0.00931 | -0.0014 | 36.101
3.5 | 0.3904 | 0.00945 | -0.0011 | 41.3122
4 | 0.4449 | 0.0099 | -0.0007 | 44.9394
4.5 | 0.499 | 0.01069 | -0.0002 | 46.6791
5 | 0.551 | 0.01259 | 0.001 | 43.7649
5.5 | 0.5976 | 0.02023 | 0.0042 | 29.5403

## 34. Re 500k Mach 0.00 (4)
BIGFOIL.COM POLAR EXPORT
NACA M5 (NACA-TR-221)
NACA M5 (NACA-TR-221) |  |  |  | Cl Max: | 1.056 | at alpha= | 11.5 | deg
JavaFoil+Calcfoil stall+Eppler ext transition |  |  |  | L/D Max: | 46.746 | at alpha= | 9.5 | deg
Re: | 500000 |  |  | Cd Min: | 0.01151 | at alpha= | 2.5 | deg
Mach: | 0 |  |  | Cl=0 at alpha= | 0.18421 | deg
|  |  |  | @ Cl=0.1, Cd= | 0.013973
|  |  |  | @ Cl=0.4, Cd= | 0.012604
|  |  |  | @ Cl=0.6, Cd= | 0.014555
alpha (deg) | Cl | Cd | Cm | Cl/Cd
-16 | -0.588 | 0.17169 | 0.015 | -3.424
-15.5 | -0.61 | 0.16251 | 0.015 | -3.756
-15 | -0.632 | 0.15387 | 0.015 | -4.109
-14.5 | -0.653 | 0.14314 | 0.014 | -4.564
-14 | -0.673 | 0.1331 | 0.014 | -5.056
-13.5 | -0.691 | 0.12125 | 0.014 | -5.696
-13 | -0.706 | 0.1151 | 0.013 | -6.135
-12.5 | -0.719 | 0.10722 | 0.013 | -6.71
-12 | -0.73 | 0.10163 | 0.013 | -7.18
-11.5 | -0.737 | 0.09535 | 0.012 | -7.724
-11 | -0.74 | 0.0897 | 0.012 | -8.244
-10.5 | -0.738 | 0.08314 | 0.012 | -8.883
-10 | -0.733 | 0.07809 | 0.012 | -9.389
-9.5 | -0.714 | 0.07398 | 0.011 | -9.648
-9 | -0.692 | 0.06863 | 0.011 | -10.083
-8.5 | -0.668 | 0.06469 | 0.011 | -10.327
-8 | -0.642 | 0.06113 | 0.011 | -10.501
-7.5 | -0.613 | 0.05753 | 0.01 | -10.664
-7 | -0.583 | 0.05429 | 0.01 | -10.741
-6.5 | -0.551 | 0.05086 | 0.01 | -10.833
-6 | -0.517 | 0.04828 | 0.009 | -10.705
-5.5 | -0.481 | 0.04583 | 0.009 | -10.498
-5 | -0.444 | 0.04369 | 0.009 | -10.157
-4.5 | -0.405 | 0.04177 | 0.008 | -9.7
-4 | -0.365 | 0.04034 | 0.008 | -9.053
-3.5 | -0.324 | 0.03886 | 0.008 | -8.342
-3 | -0.282 | 0.03762 | 0.007 | -7.5
-2.5 | -0.239 | 0.03609 | 0.007 | -6.632
-2 | -0.196 | 0.03562 | 0.007 | -5.497
-1.5 | -0.152 | 0.03499 | 0.006 | -4.334
-1 | -0.107 | 0.03443 | 0.006 | -3.109
-0.5 | -0.062 | 0.03355 | 0.006 | -1.849
0 | -0.021 | 0.01414 | 0.011 | -1.464
0.5 | 0.036 | 0.01403 | 0.01 | 2.56
1 | 0.093 | 0.01398 | 0.009 | 6.632
1.5 | 0.15 | 0.01392 | 0.008 | 10.747
2 | 0.206 | 0.01383 | 0.007 | 14.926
2.5 | 0.263 | 0.01151 | 0.006 | 22.885
3 | 0.32 | 0.01159 | 0.005 | 27.624
3.5 | 0.377 | 0.01251 | 0.004 | 30.126
4 | 0.433 | 0.01274 | 0.003 | 34.016
4.5 | 0.489 | 0.01305 | 0.002 | 37.514
5 | 0.545 | 0.01595 | 0.001 | 34.183
5.5 | 0.601 | 0.01453 | 0 | 41.353
6 | 0.656 | 0.01483 | -0.001 | 44.213
6.5 | 0.71 | 0.0155 | -0.002 | 45.81
7 | 0.764 | 0.01771 | -0.003 | 43.117
7.5 | 0.816 | 0.0182 | -0.004 | 44.85
8 | 0.868 | 0.01884 | -0.005 | 46.098
8.5 | 0.908 | 0.01959 | -0.006 | 46.353
9 | 0.949 | 0.02036 | -0.007 | 46.592
9.5 | 0.983 | 0.02103 | -0.008 | 46.746
10 | 1.013 | 0.0221 | -0.009 | 45.847
10.5 | 0.865 | 0.06967 | -0.005 | 12.415
11 | 1.053 | 0.02598 | -0.011 | 40.512
11.5 | 1.056 | 0.02985 | -0.011 | 35.366
12 | 0.921 | 0.08136 | -0.007 | 11.314
12.5 | 0.926 | 0.08776 | -0.008 | 10.549
13 | 0.926 | 0.0946 | -0.008 | 9.788
13.5 | 0.921 | 0.10015 | -0.008 | 9.195
14 | 0.913 | 0.10622 | -0.008 | 8.595
14.5 | 0.901 | 0.11487 | -0.009 | 7.843
15 | 0.885 | 0.12259 | -0.009 | 7.219
15.5 | 0.866 | 0.12814 | -0.01 | 6.756
16 | 0.843 | 0.13837 | -0.01 | 6.095
16.5 | 0.819 | 0.14407 | -0.01 | 5.683

## 35. Re 500k Mach 0.00 (5)
BIGFOIL.COM POLAR EXPORT
NACA M5 (NACA-TR-221)
NACA M5 (NACA-TR-221) |  |  |  | Cl Max: | 1.2498 | at alpha= | 14 | deg
NF ncrit=5 |  |  |  | L/D Max: | 71.0583 | at alpha= | 5.5 | deg
Re: | 500000 |  |  | Cd Min: | 0.0067928 | at alpha= | 1.5 | deg
Mach: | 0 |  |  | Cl=0 at alpha= | -0.00014732 | deg
|  |  |  | @ Cl=0.1, Cd= | 0.007822
|  |  |  | @ Cl=0.4, Cd= | 0.0075909
|  |  |  | @ Cl=0.6, Cd= | 0.0085198
alpha (deg) | Cl | Cd | Cm | Cl/Cd
-8 | -0.81441 | 0.030864 | -0.001517 | -26.3874
-7.5 | -0.79049 | 0.022942 | -0.0010669 | -34.4555
-7 | -0.74699 | 0.019795 | -0.00074219 | -37.7371
-6.5 | -0.69793 | 0.017627 | -0.00019714 | -39.5943
-6 | -0.64566 | 0.016048 | 0.00037583 | -40.2338
-5.5 | -0.59518 | 0.01487 | 0.0015338 | -40.0249
-5 | -0.54749 | 0.013987 | 0.0034433 | -39.1428
-4.5 | -0.49762 | 0.013233 | 0.00486 | -37.6052
-4 | -0.44494 | 0.012553 | 0.0055611 | -35.446
-3.5 | -0.39096 | 0.011944 | 0.0059289 | -32.7314
-3 | -0.33628 | 0.011419 | 0.0061365 | -29.4492
-2.5 | -0.28109 | 0.010976 | 0.0062337 | -25.6101
-2 | -0.22548 | 0.010598 | 0.0062544 | -21.2757
-1.5 | -0.16944 | 0.010272 | 0.0062185 | -16.4947
-1 | -0.11302 | 0.0099857 | 0.0061214 | -11.3186
-0.5 | -0.056384 | 0.0097307 | 0.0059827 | -5.7945
0 | 1.6618e-05 | 0.0094879 | 0.0059365 | 0.0017515
0.5 | 0.055689 | 0.009229 | 0.0060107 | 6.0342
1 | 0.106 | 0.0076316 | 0.0061501 | 13.889
1.5 | 0.15551 | 0.0067928 | 0.008245 | 22.8934
2 | 0.24163 | 0.0071128 | 0.0021766 | 33.9713
2.5 | 0.32413 | 0.0073915 | -0.0040208 | 43.8512
3 | 0.38926 | 0.0075642 | -0.0064593 | 51.4613
3.5 | 0.4454 | 0.0077039 | -0.0067736 | 57.8153
4 | 0.49853 | 0.0078733 | -0.0063795 | 63.3192
4.5 | 0.55041 | 0.0081231 | -0.0057568 | 67.7596
5 | 0.60084 | 0.0085265 | -0.0050061 | 70.4673
5.5 | 0.65003 | 0.0091478 | -0.0043517 | 71.0583
6 | 0.69839 | 0.010179 | -0.0037829 | 68.6132
6.5 | 0.74667 | 0.011445 | -0.0030937 | 65.2406
7 | 0.79592 | 0.012378 | -0.0024174 | 64.3021
7.5 | 0.84526 | 0.01325 | -0.0017556 | 63.7927
8 | 0.89438 | 0.014181 | -0.0011 | 63.0686
8.5 | 0.9428 | 0.01522 | -0.00040062 | 61.9463
9 | 0.99032 | 0.01637 | 0.00039833 | 60.4945
9.5 | 1.0364 | 0.017661 | 0.0013287 | 58.6842
10 | 1.0802 | 0.019117 | 0.0023765 | 56.5048
10.5 | 1.1213 | 0.020754 | 0.0036066 | 54.027
11 | 1.1591 | 0.022591 | 0.0050986 | 51.307
11.5 | 1.1923 | 0.024662 | 0.0069507 | 48.3448
12 | 1.2182 | 0.027059 | 0.0093664 | 45.0187
12.5 | 1.2332 | 0.030021 | 0.012388 | 41.0786
13 | 1.2414 | 0.03386 | 0.014502 | 36.6635
13.5 | 1.2481 | 0.038665 | 0.014577 | 32.2799
14 | 1.2498 | 0.044434 | 0.013569 | 28.1281
14.5 | 1.244 | 0.051403 | 0.011838 | 24.2015
15 | 1.2301 | 0.060013 | 0.0090615 | 20.4974
15.5 | 1.2071 | 0.070718 | 0.0048855 | 17.0688
16 | 1.1721 | 0.084269 | -0.0009247 | 13.9097
16.5 | 1.1292 | 0.1009 | -0.0079906 | 11.1914
17 | 1.0839 | 0.1204 | -0.017286 | 9.0024

## 36. Re 500k Mach 0.00 (6)
BIGFOIL.COM POLAR EXPORT
NACA M5 (NACA-TR-221)
NACA M5 (NACA-TR-221) |  |  |  | Cl Max: | 1.1698 | at alpha= | 12 | deg
NF ncrit=9 |  |  |  | L/D Max: | 78.8356 | at alpha= | 6 | deg
Re: | 500000 |  |  | Cd Min: | 0.0064487 | at alpha= | 0.5 | deg
Mach: | 0 |  |  | Cl=0 at alpha= | 0.010246 | deg
|  |  |  | @ Cl=0.1, Cd= | 0.0067611
|  |  |  | @ Cl=0.4, Cd= | 0.0074307
|  |  |  | @ Cl=0.6, Cd= | 0.0079876
alpha (deg) | Cl | Cd | Cm | Cl/Cd
-5 | -0.5315 | 0.019647 | -0.0019357 | -27.0527
-4.5 | -0.47556 | 0.016054 | -0.0020305 | -29.6223
-4 | -0.42367 | 0.014317 | -0.00072509 | -29.5918
-3.5 | -0.37757 | 0.013228 | 0.001901 | -28.5429
-3 | -0.32776 | 0.012364 | 0.003504 | -26.5091
-2.5 | -0.27458 | 0.01161 | 0.0041722 | -23.6503
-2 | -0.22028 | 0.010959 | 0.0045664 | -20.1004
-1.5 | -0.16535 | 0.010418 | 0.0048442 | -15.8719
-1 | -0.11 | 0.0099601 | 0.0050792 | -11.044
-0.5 | -0.056194 | 0.0095592 | 0.0055465 | -5.8786
0 | -0.00073261 | 0.0091535 | 0.0055339 | -0.080036
0.5 | 0.035019 | 0.0064487 | 0.0094903 | 5.4304
1 | 0.15349 | 0.0070183 | -0.0027673 | 21.8699
1.5 | 0.22824 | 0.0073248 | -0.0074987 | 31.1604
2 | 0.28118 | 0.0073542 | -0.0071104 | 38.234
2.5 | 0.33263 | 0.0073718 | -0.0062107 | 45.1211
3 | 0.3856 | 0.0074123 | -0.0056288 | 52.022
3.5 | 0.43911 | 0.0074806 | -0.0051703 | 58.7003
4 | 0.49253 | 0.0075945 | -0.0047415 | 64.8536
4.5 | 0.54565 | 0.0077567 | -0.0043019 | 70.3457
5 | 0.59835 | 0.0079769 | -0.0038033 | 75.0101
5.5 | 0.65042 | 0.0083147 | -0.0032405 | 78.2255
6 | 0.70187 | 0.0089029 | -0.00292 | 78.8356
6.5 | 0.75221 | 0.010023 | -0.0029862 | 75.048
7 | 0.79896 | 0.011985 | -0.0025231 | 66.6616
7.5 | 0.84716 | 0.013368 | -0.0017656 | 63.3707
8 | 0.89394 | 0.014729 | -0.0008357 | 60.6919
8.5 | 0.93873 | 0.016286 | 0.00029389 | 57.6405
9 | 0.9813 | 0.018061 | 0.0016736 | 54.3311
9.5 | 1.0217 | 0.020033 | 0.0033416 | 50.9992
10 | 1.0596 | 0.022237 | 0.0052637 | 47.6515
10.5 | 1.0955 | 0.024761 | 0.0073334 | 44.2418
11 | 1.1286 | 0.027693 | 0.0095472 | 40.7557
11.5 | 1.1554 | 0.031133 | 0.012241 | 37.1127
12 | 1.1698 | 0.03531 | 0.015566 | 33.1283
12.5 | 1.1669 | 0.040714 | 0.018596 | 28.6602

## 37. Re 500k Mach 0.00 (7)
BIGFOIL.COM POLAR EXPORT
NACA M5 (NACA-TR-221)
NACA M5 (NACA-TR-221) |  |  |  | Cl Max: | 0.96869 | at alpha= | 9 | deg
NF ncrit=12 |  |  |  | L/D Max: | 82.9672 | at alpha= | 6.5 | deg
Re: | 500000 |  |  | Cd Min: | 0.0070815 | at alpha= | 0.5 | deg
Mach: | 0 |  |  | Cl=0 at alpha= | 0.022202 | deg
|  |  |  | @ Cl=0.1, Cd= | 0.0072572
|  |  |  | @ Cl=0.4, Cd= | 0.0075487
|  |  |  | @ Cl=0.6, Cd= | 0.0079598
alpha (deg) | Cl | Cd | Cm | Cl/Cd
-2.5 | -0.26778 | 0.012833 | 0.0017665 | -20.8669
-2 | -0.21536 | 0.011728 | 0.0028958 | -18.363
-1.5 | -0.16181 | 0.010876 | 0.0036131 | -14.8772
-1 | -0.10922 | 0.010208 | 0.0043426 | -10.7
-0.5 | -0.058298 | 0.0096937 | 0.0052008 | -6.014
0 | -0.005595 | 0.0081665 | 0.0058773 | -0.68512
0.5 | 0.12041 | 0.0070815 | -0.0079561 | 17.003
1 | 0.17319 | 0.0073559 | -0.007777 | 23.5443
1.5 | 0.22374 | 0.0073428 | -0.0066409 | 30.4706
2 | 0.27868 | 0.0073922 | -0.0064328 | 37.6996
2.5 | 0.33414 | 0.0074691 | -0.0064098 | 44.7357
3 | 0.38867 | 0.0075357 | -0.0061851 | 51.5774
3.5 | 0.44235 | 0.0075972 | -0.0057506 | 58.225
4 | 0.49545 | 0.0076821 | -0.0052185 | 64.4933
4.5 | 0.54816 | 0.0078054 | -0.0047022 | 70.2288
5 | 0.60061 | 0.0079616 | -0.0041641 | 75.4379
5.5 | 0.65275 | 0.0081735 | -0.0035164 | 79.8608
6 | 0.70436 | 0.0085202 | -0.0027963 | 82.6691
6.5 | 0.75673 | 0.0091209 | -0.0028924 | 82.9672
7 | 0.80069 | 0.011682 | -0.0026029 | 68.5393
7.5 | 0.84611 | 0.013782 | -0.0014863 | 61.3904
8 | 0.88886 | 0.015635 | 7.5232e-05 | 56.8498
8.5 | 0.92897 | 0.017734 | 0.0019636 | 52.3842
9 | 0.96869 | 0.020282 | 0.0041584 | 47.7613

## 38. Re 500k Mach 0.10 (1)
BIGFOIL.COM POLAR EXPORT
NACA M5 (NACA-TR-221)
NACA M5 (NACA-TR-221) |  |  |  | Cl Max: | 1.049 | at alpha= | 11 | deg
JavaFoil+Calcfoil stall+Eppler ext transition |  |  |  | L/D Max: | 46.49 | at alpha= | 9.5 | deg
Re: | 500000 |  |  | Cd Min: | 0.0115 | at alpha= | 2.5 | deg
Mach: | 0.1 |  |  | Cl=0 at alpha= | 0.18421 | deg
|  |  |  | @ Cl=0.1, Cd= | 0.013906
|  |  |  | @ Cl=0.4, Cd= | 0.012621
|  |  |  | @ Cl=0.6, Cd= | 0.014613
alpha (deg) | Cl | Cd | Cm | Cl/Cd
-15.5 | -0.569 | 0.17171 | 0.015 | -3.315
-15 | -0.594 | 0.1594 | 0.015 | -3.729
-14.5 | -0.619 | 0.14584 | 0.015 | -4.244
-14 | -0.642 | 0.13624 | 0.014 | -4.714
-13.5 | -0.664 | 0.12744 | 0.014 | -5.207
-13 | -0.683 | 0.11895 | 0.013 | -5.739
-12.5 | -0.699 | 0.10971 | 0.013 | -6.375
-12 | -0.713 | 0.10379 | 0.013 | -6.872
-11.5 | -0.723 | 0.09703 | 0.012 | -7.453
-11 | -0.729 | 0.09101 | 0.012 | -8.012
-10.5 | -0.731 | 0.0839 | 0.012 | -8.71
-10 | -0.728 | 0.07873 | 0.012 | -9.244
-9.5 | -0.71 | 0.07453 | 0.011 | -9.523
-9 | -0.689 | 0.06956 | 0.011 | -9.909
-8.5 | -0.666 | 0.06502 | 0.011 | -10.247
-8 | -0.641 | 0.06135 | 0.011 | -10.447
-7.5 | -0.613 | 0.05771 | 0.01 | -10.625
-7 | -0.583 | 0.05443 | 0.01 | -10.72
-6.5 | -0.552 | 0.051 | 0.01 | -10.817
-6 | -0.518 | 0.04857 | 0.009 | -10.663
-5.5 | -0.482 | 0.04595 | 0.009 | -10.497
-5 | -0.445 | 0.04382 | 0.009 | -10.159
-4.5 | -0.407 | 0.04182 | 0.008 | -9.72
-4 | -0.367 | 0.04044 | 0.008 | -9.067
-3.5 | -0.326 | 0.03892 | 0.008 | -8.364
-3 | -0.283 | 0.03763 | 0.007 | -7.531
-2.5 | -0.24 | 0.03613 | 0.007 | -6.654
-2 | -0.197 | 0.03562 | 0.007 | -5.523
-1.5 | -0.152 | 0.03504 | 0.006 | -4.348
-1 | -0.108 | 0.03447 | 0.006 | -3.12
-0.5 | -0.062 | 0.03351 | 0.006 | -1.86
0 | -0.021 | 0.01409 | 0.011 | -1.476
0.5 | 0.036 | 0.01405 | 0.01 | 2.57
1 | 0.093 | 0.01391 | 0.009 | 6.7
1.5 | 0.15 | 0.01388 | 0.008 | 10.837
2 | 0.208 | 0.01387 | 0.007 | 14.958
2.5 | 0.265 | 0.0115 | 0.006 | 23.006
3 | 0.322 | 0.0116 | 0.005 | 27.737
3.5 | 0.379 | 0.01255 | 0.004 | 30.174
4 | 0.435 | 0.01274 | 0.003 | 34.193
4.5 | 0.492 | 0.01303 | 0.002 | 37.744
5 | 0.548 | 0.01595 | 0.001 | 34.366
5.5 | 0.604 | 0.01451 | 0 | 41.613
6 | 0.659 | 0.0149 | -0.001 | 44.208
6.5 | 0.713 | 0.01548 | -0.002 | 46.086
7 | 0.767 | 0.01775 | -0.003 | 43.221
7.5 | 0.82 | 0.01829 | -0.004 | 44.831
8 | 0.872 | 0.01893 | -0.005 | 46.072
8.5 | 0.91 | 0.01973 | -0.006 | 46.153
9 | 0.951 | 0.02049 | -0.007 | 46.41
9.5 | 0.986 | 0.0212 | -0.008 | 46.49
10 | 0.842 | 0.06584 | -0.004 | 12.789
10.5 | 0.866 | 0.07004 | -0.005 | 12.366
11 | 1.049 | 0.0266 | -0.011 | 39.456
11.5 | 1.046 | 0.03153 | -0.011 | 33.178
12 | 0.917 | 0.0825 | -0.007 | 11.114
12.5 | 0.92 | 0.08938 | -0.008 | 10.293
13 | 0.917 | 0.09567 | -0.008 | 9.585
13.5 | 0.91 | 0.10121 | -0.008 | 8.989
14 | 0.899 | 0.10891 | -0.008 | 8.25
14.5 | 0.883 | 0.11605 | -0.009 | 7.606
15 | 0.863 | 0.12491 | -0.009 | 6.908
15.5 | 0.839 | 0.12969 | -0.009 | 6.473
16 | 0.813 | 0.14001 | -0.01 | 5.806

## 39. Re 500k Mach 0.25 (1)
BIGFOIL.COM POLAR EXPORT
NACA M5 (NACA-TR-221)
NACA M5 (NACA-TR-221) |  |  |  | Cl Max: | 0.965 | at alpha= | 9 | deg
JavaFoil+Calcfoil stall+Eppler ext transition |  |  |  | L/D Max: | 47.121 | at alpha= | 6.5 | deg
Re: | 500000 |  |  | Cd Min: | 0.01146 | at alpha= | 2.5 | deg
Mach: | 0.25 |  |  | Cl=0 at alpha= | 0.18103 | deg
|  |  |  | @ Cl=0.1, Cd= | 0.013907
|  |  |  | @ Cl=0.4, Cd= | 0.011885
|  |  |  | @ Cl=0.6, Cd= | 0.014365
alpha (deg) | Cl | Cd | Cm | Cl/Cd
-15 | -0.212 | 0.29745 | 0.014 | -0.712
-14.5 | -0.289 | 0.2378 | 0.015 | -1.215
-14 | -0.355 | 0.20449 | 0.015 | -1.735
-13.5 | -0.415 | 0.17632 | 0.015 | -2.355
-13 | -0.471 | 0.15439 | 0.014 | -3.051
-12.5 | -0.522 | 0.14023 | 0.014 | -3.72
-12 | -0.567 | 0.12207 | 0.013 | -4.641
-11.5 | -0.606 | 0.11133 | 0.013 | -5.441
-11 | -0.638 | 0.10363 | 0.013 | -6.156
-10.5 | -0.662 | 0.0926 | 0.012 | -7.154
-10 | -0.679 | 0.08617 | 0.012 | -7.882
-9.5 | -0.672 | 0.08103 | 0.012 | -8.298
-9 | -0.662 | 0.07399 | 0.011 | -8.94
-8.5 | -0.647 | 0.06804 | 0.011 | -9.505
-8 | -0.628 | 0.06408 | 0.011 | -9.803
-7.5 | -0.606 | 0.05999 | 0.011 | -10.105
-7 | -0.581 | 0.0561 | 0.01 | -10.353
-6.5 | -0.553 | 0.05214 | 0.01 | -10.597
-6 | -0.521 | 0.04949 | 0.01 | -10.536
-5.5 | -0.488 | 0.04678 | 0.009 | -10.426
-5 | -0.452 | 0.0444 | 0.009 | -10.173
-4.5 | -0.414 | 0.04219 | 0.009 | -9.804
-4 | -0.374 | 0.04041 | 0.008 | -9.251
-3.5 | -0.333 | 0.03916 | 0.008 | -8.494
-3 | -0.29 | 0.03781 | 0.008 | -7.67
-2.5 | -0.246 | 0.03619 | 0.007 | -6.806
-2 | -0.202 | 0.03576 | 0.007 | -5.64
-1.5 | -0.156 | 0.0351 | 0.006 | -4.454
-1 | -0.11 | 0.03455 | 0.006 | -3.195
-0.5 | -0.064 | 0.03355 | 0.006 | -1.908
0 | -0.021 | 0.01408 | 0.011 | -1.518
0.5 | 0.037 | 0.01469 | 0.01 | 2.525
1 | 0.096 | 0.01391 | 0.009 | 6.88
1.5 | 0.155 | 0.01386 | 0.008 | 11.149
2 | 0.213 | 0.01386 | 0.007 | 15.387
2.5 | 0.272 | 0.01146 | 0.006 | 23.732
3 | 0.331 | 0.01154 | 0.005 | 28.646
3.5 | 0.389 | 0.01165 | 0.004 | 33.397
4 | 0.447 | 0.01289 | 0.003 | 34.716
4.5 | 0.505 | 0.01315 | 0.002 | 38.432
5 | 0.563 | 0.01417 | 0.001 | 39.733
5.5 | 0.62 | 0.01447 | 0 | 42.826
6 | 0.676 | 0.01486 | -0.001 | 45.505
6.5 | 0.732 | 0.01553 | -0.002 | 47.121
7 | 0.787 | 0.01808 | -0.003 | 43.509
7.5 | 0.84 | 0.0187 | -0.004 | 44.941
8 | 0.88 | 0.01955 | -0.005 | 45.024
8.5 | 0.925 | 0.02046 | -0.006 | 45.213
9 | 0.965 | 0.02144 | -0.007 | 44.993
9.5 | 0.826 | 0.06308 | -0.004 | 13.099
10 | 0.851 | 0.06697 | -0.004 | 12.707
10.5 | 0.87 | 0.07104 | -0.005 | 12.25
11 | 0.887 | 0.07384 | -0.006 | 12.017
11.5 | 0.89 | 0.08016 | -0.007 | 11.098
12 | 0.881 | 0.08709 | -0.007 | 10.12
12.5 | 0.865 | 0.11222 | -0.006 | 7.704
13 | 0.844 | 0.10065 | -0.007 | 8.39
13.5 | 0.812 | 0.1107 | -0.008 | 7.337
14 | 0.771 | 0.11834 | -0.008 | 6.518

## 40. Re 500k Mach 0.50 (1)
BIGFOIL.COM POLAR EXPORT
NACA M5 (NACA-TR-221)
NACA M5 (NACA-TR-221) |  |  |  | Cl Max: | 1.035 | at alpha= | 20 | deg
JavaFoil+Calcfoil stall+Eppler ext transition |  |  |  | L/D Max: | 42.007 | at alpha= | 5 | deg
Re: | 500000 |  |  | Cd Min: | 0.00982 | at alpha= | 0 | deg
Mach: | 0.5 |  |  | Cl=0 at alpha= | 0.18462 | deg
|  |  |  | @ Cl=0.1, Cd= | 0.014179
|  |  |  | @ Cl=0.4, Cd= | 0.011912
|  |  |  | @ Cl=0.6, Cd= | 0.12673
alpha (deg) | Cl | Cd | Cm | Cl/Cd
-20 | -1.018 | 0.21352 | 0.024 | -4.768
-19.5 | -0.995 | 0.20529 | 0.024 | -4.845
-19 | -0.971 | 0.20146 | 0.024 | -4.821
-18.5 | -0.947 | 0.23691 | 0.023 | -3.999
-18 | -0.924 | 0.1897 | 0.023 | -4.869
-17.5 | -0.9 | 0.18503 | 0.023 | -4.863
-17 | -0.876 | 0.17964 | 0.023 | -4.875
-16.5 | -0.853 | 0.1784 | 0.023 | -4.779
-16 | -0.826 | 0.17965 | 0.021 | -4.597
-15.5 | -0.8 | 0.17486 | 0.02 | -4.575
-15 | -0.775 | 0.1585 | 0.02 | -4.891
-14.5 | -0.75 | 0.16369 | 0.019 | -4.584
-14 | -0.725 | 0.15806 | 0.018 | -4.59
-13.5 | -0.701 | 0.15465 | 0.018 | -4.53
-13 | -0.676 | 0.14119 | 0.018 | -4.791
-12.5 | -0.652 | 0.13466 | 0.017 | -4.838
-12 | -0.627 | 0.1322 | 0.017 | -4.741
-11.5 | -0.602 | 0.1284 | 0.017 | -4.686
-11 | -0.576 | 0.13572 | 0.016 | -4.246
-10.5 | -0.55 | 0.12505 | 0.014 | -4.397
-10 | -0.524 | 0.12175 | 0.014 | -4.308
-9.5 | -0.499 | 0.11897 | 0.013 | -4.197
-9 | -0.474 | 0.11668 | 0.013 | -4.063
-8.5 | -0.449 | 0.11007 | 0.013 | -4.077
-8 | -0.423 | 0.11207 | 0.012 | -3.778
-7.5 | -0.398 | 0.10193 | 0.012 | -3.904
-7 | -0.372 | 0.09721 | 0.012 | -3.832
-6.5 | -0.347 | 0.08596 | 0.011 | -4.037
-6 | -0.321 | 0.08135 | 0.011 | -3.951
-5.5 | -0.296 | 0.08017 | 0.011 | -3.689
-5 | -0.387 | 0.05495 | 0.01 | -7.036
-4.5 | -0.404 | 0.04724 | 0.009 | -8.542
-4 | -0.385 | 0.04362 | 0.009 | -8.817
-3.5 | -0.352 | 0.04094 | 0.009 | -8.607
-3 | -0.313 | 0.03943 | 0.008 | -7.937
-2.5 | -0.269 | 0.03777 | 0.008 | -7.122
-2 | -0.222 | 0.03599 | 0.007 | -6.17
-1.5 | -0.173 | 0.03571 | 0.007 | -4.845
-1 | -0.123 | 0.03499 | 0.007 | -3.504
-0.5 | -0.071 | 0.03389 | 0.006 | -2.102
0 | -0.024 | 0.00982 | 0.006 | -2.426
0.5 | 0.041 | 0.01485 | 0.011 | 2.788
1 | 0.107 | 0.0141 | 0.01 | 7.587
1.5 | 0.173 | 0.01407 | 0.009 | 12.278
2 | 0.238 | 0.014 | 0.008 | 17.021
2.5 | 0.304 | 0.01395 | 0.007 | 21.79
3 | 0.37 | 0.01182 | 0.006 | 31.255
3.5 | 0.435 | 0.01202 | 0.005 | 36.179
4 | 0.5 | 0.01227 | 0.003 | 40.722
4.5 | 0.564 | 0.01377 | 0.002 | 40.957
5 | 0.627 | 0.01493 | 0.001 | 42.007
5.5 | 0.683 | 0.01748 | 0 | 39.072
6 | 0.74 | 0.01848 | -0.001 | 40.028
6.5 | 0.794 | 0.01935 | -0.002 | 41.013
7 | 0.845 | 0.02035 | -0.003 | 41.535
7.5 | 0.893 | 0.02154 | -0.004 | 41.453
8 | 0.779 | 0.05582 | -0.003 | 13.959
8.5 | 0.813 | 0.05989 | -0.003 | 13.573
9 | 0.825 | 0.06517 | -0.004 | 12.665
9.5 | 0.781 | 0.07363 | -0.004 | 10.605
10 | 0.514 | 0.10485 | -0.004 | 4.904
10.5 | 0.541 | 0.10935 | -0.005 | 4.947
11 | 0.567 | 0.12573 | -0.006 | 4.509
11.5 | 0.593 | 0.12582 | -0.006 | 4.712
12 | 0.619 | 0.12921 | -0.007 | 4.789
12.5 | 0.645 | 0.13215 | -0.007 | 4.879
13 | 0.671 | 0.13634 | -0.008 | 4.918
13.5 | 0.697 | 0.14457 | -0.009 | 4.819
14 | 0.725 | 0.1552 | -0.01 | 4.671
14.5 | 0.75 | 0.16165 | -0.011 | 4.639
15 | 0.776 | 0.16741 | -0.011 | 4.634
15.5 | 0.802 | 0.17041 | -0.012 | 4.704
16 | 0.827 | 0.17676 | -0.013 | 4.681
16.5 | 0.853 | 0.18381 | -0.013 | 4.641
17 | 0.879 | 0.18561 | -0.014 | 4.736
17.5 | 0.906 | 0.19507 | -0.015 | 4.643
18 | 0.935 | 0.19828 | -0.017 | 4.716
18.5 | 0.959 | 0.21509 | -0.018 | 4.46
19 | 0.984 | 0.21539 | -0.018 | 4.57
19.5 | 1.01 | 0.2215 | -0.019 | 4.56
20 | 1.035 | 0.22778 | -0.02 | 4.546

## 41. Re 750k Mach 0.00 (1)
BIGFOIL.COM POLAR EXPORT
NACA M5 (NACA-TR-221)
NACA M5 (NACA-TR-221) |  |  |  | Cl Max: | 0.6028 | at alpha= | 5.5 | deg
XFOIL ncrit=9 |  |  |  | L/D Max: | 50.9276 | at alpha= | 4.5 | deg
Re: | 750000 |  |  | Cd Min: | 0.00403 | at alpha= | 0 | deg
Mach: | 0 |  |  | Cl=0 at alpha= | -0.018741 | deg
|  |  |  | @ Cl=0.1, Cd= | 0.004761
|  |  |  | @ Cl=0.4, Cd= | 0.0088116
|  |  |  | @ Cl=0.6, Cd= | 0.014288
alpha (deg) | Cl | Cd | Cm | Cl/Cd
-4.5 | -0.4958 | 0.01022 | -0.0012 | -48.5127
-4 | -0.4414 | 0.00929 | -0.0005 | -47.5135
-3.5 | -0.3869 | 0.00877 | 0 | -44.1163
-3 | -0.3326 | 0.00839 | 0.0004 | -39.6424
-2.5 | -0.279 | 0.00822 | 0.0009 | -33.9416
-2 | -0.2271 | 0.00783 | 0.0017 | -29.0038
-1.5 | -0.1762 | 0.00762 | 0.0026 | -23.1234
-0.5 | -0.0642 | 0.00432 | 0.0007 | -14.8611
0 | 0.0025 | 0.00403 | -0.0007 | 0.62035
0.5 | 0.0693 | 0.0043 | -0.0021 | 16.1163
1 | 0.1319 | 0.00524 | -0.0038 | 25.1718
1.5 | 0.1791 | 0.00759 | -0.0035 | 23.5968
2 | 0.2301 | 0.0078 | -0.0027 | 29.5
2.5 | 0.2825 | 0.00805 | -0.002 | 35.0932
3 | 0.3358 | 0.0085 | -0.0016 | 39.5059
3.5 | 0.3903 | 0.00873 | -0.0013 | 44.7079
4 | 0.445 | 0.00919 | -0.0009 | 48.4222
4.5 | 0.4996 | 0.00981 | -0.0005 | 50.9276
5 | 0.5534 | 0.01092 | 0.0002 | 50.6777
5.5 | 0.6028 | 0.01449 | 0.002 | 41.6011

## 42. Re 750k Mach 0.00 (2)
BIGFOIL.COM POLAR EXPORT
NACA M5 (NACA-TR-221)
NACA M5 (NACA-TR-221) |  |  |  | Cl Max: | 0.7004 | at alpha= | 6.5 | deg
XFOIL ncrit=5 |  |  |  | L/D Max: | 50 | at alpha= | 5 | deg
Re: | 750000 |  |  | Cd Min: | 0.00587 | at alpha= | 0 | deg
Mach: | 0 |  |  | Cl=0 at alpha= | -0.027311 | deg
|  |  |  | @ Cl=0.1, Cd= | 0.0066373
|  |  |  | @ Cl=0.4, Cd= | 0.0089671
|  |  |  | @ Cl=0.6, Cd= | 0.012842
alpha (deg) | Cl | Cd | Cm | Cl/Cd
-6 | -0.6429 | 0.02258 | -0.0061 | -28.4721
-5.5 | -0.5993 | 0.01396 | -0.003 | -42.9298
-5 | -0.5468 | 0.01228 | -0.0021 | -44.5277
-4.5 | -0.4949 | 0.01039 | -0.0011 | -47.6323
-4 | -0.4408 | 0.00947 | -0.0005 | -46.547
-3.5 | -0.3865 | 0.0089 | 0 | -43.427
-3 | -0.3324 | 0.0085 | 0.0004 | -39.1059
-2.5 | -0.279 | 0.00823 | 0.0009 | -33.9004
-2 | -0.224 | 0.00795 | 0.001 | -28.1761
-1.5 | -0.1573 | 0.00794 | -0.0016 | -19.8111
-1 | -0.0922 | 0.00739 | -0.0038 | -12.4763
-0.5 | -0.045 | 0.00606 | -0.0022 | -7.4257
0 | 0.0026 | 0.00587 | -0.0007 | 0.44293
0.5 | 0.0503 | 0.00605 | 0.0007 | 8.314
1 | 0.0989 | 0.00662 | 0.0025 | 14.9396
1.5 | 0.163 | 0.00763 | 0 | 21.363
2 | 0.2291 | 0.00814 | -0.0025 | 28.145
2.5 | 0.2822 | 0.00821 | -0.002 | 34.3727
3 | 0.3357 | 0.00855 | -0.0016 | 39.2632
3.5 | 0.3899 | 0.00888 | -0.0013 | 43.9077
4 | 0.4444 | 0.00935 | -0.0009 | 47.5294
4.5 | 0.4988 | 0.01002 | -0.0005 | 49.7804
5 | 0.5525 | 0.01105 | 0 | 50
5.5 | 0.6042 | 0.013 | 0.001 | 46.4769
6 | 0.6518 | 0.0175 | 0.0028 | 37.2457
6.5 | 0.7004 | 0.02081 | 0.004 | 33.6569

## 43. Re 750k Mach 0.00 (3)
BIGFOIL.COM POLAR EXPORT
NACA M5 (NACA-TR-221)
NACA M5 (NACA-TR-221) |  |  |  | Cl Max: | 0.7266 | at alpha= | 11.5 | deg
XFOIL ncrit=12 |  |  |  | L/D Max: | 51.1452 | at alpha= | 4.5 | deg
Re: | 750000 |  |  | Cd Min: | 0.00418 | at alpha= | 0.5 | deg
Mach: | 0 |  |  | Cl=0 at alpha= | 0.0021906 | deg
|  |  |  | @ Cl=0.1, Cd= | 0.0042173
|  |  |  | @ Cl=0.4, Cd= | 0.0087145
|  |  |  | @ Cl=0.6, Cd= | 0.024053
alpha (deg) | Cl | Cd | Cm | Cl/Cd
-6.5 | -0.6666 | 0.04169 | -0.0104 | -15.9894
-6 | -0.6318 | 0.03503 | -0.0098 | -18.036
-5.5 | -0.5907 | 0.02825 | -0.0084 | -20.9097
-5 | -0.5432 | 0.01773 | -0.0046 | -30.6373
-4.5 | -0.496 | 0.01041 | -0.0014 | -47.6465
-4 | -0.4421 | 0.00914 | -0.0005 | -48.3698
-3 | -0.3328 | 0.00832 | 0.0004 | -40
-2.5 | -0.2793 | 0.00801 | 0.001 | -34.8689
-2 | -0.2273 | 0.00778 | 0.0016 | -29.2159
-1.5 | -0.1763 | 0.00759 | 0.0026 | -23.2279
-1 | -0.127 | 0.00636 | 0.0031 | -19.9686
-0.5 | -0.0868 | 0.00419 | 0.0067 | -20.716
0 | -0.0004 | 0.00429 | -0.0001 | -0.09324
0.5 | 0.0909 | 0.00418 | -0.0079 | 21.7464
1 | 0.1372 | 0.00437 | -0.005 | 31.3959
1.5 | 0.1793 | 0.00746 | -0.0035 | 24.0349
2 | 0.2302 | 0.00782 | -0.0026 | 29.4373
2.5 | 0.2827 | 0.00804 | -0.002 | 35.1617
3 | 0.3363 | 0.00826 | -0.0016 | 40.7143
3.5 | 0.3905 | 0.00864 | -0.0013 | 45.1968
4 | 0.4453 | 0.00907 | -0.0009 | 49.0959
4.5 | 0.5002 | 0.00978 | -0.0004 | 51.1452
5 | 0.5506 | 0.01264 | 0.0012 | 43.5601
5.5 | 0.5954 | 0.02312 | 0.0049 | 25.7526
6.5 | 0.673 | 0.03886 | 0.0085 | 17.3186
7 | 0.6708 | 0.05671 | 0.0076 | 11.8286
7.5 | 0.6832 | 0.06707 | 0.0052 | 10.1864
8 | 0.6887 | 0.07847 | -0.0009 | 8.7766
8.5 | 0.6858 | 0.09101 | -0.0137 | 7.5354
9 | 0.6868 | 0.10135 | -0.021 | 6.7765
9.5 | 0.6909 | 0.1106 | -0.0264 | 6.2468
10 | 0.7041 | 0.11846 | -0.0325 | 5.9438
10.5 | 0.7097 | 0.12683 | -0.0365 | 5.5957
11 | 0.7162 | 0.13451 | -0.0396 | 5.3245
11.5 | 0.7266 | 0.14069 | -0.0409 | 5.1645

## 44. Re 750k Mach 0.00 (4)
BIGFOIL.COM POLAR EXPORT
NACA M5 (NACA-TR-221)
NACA M5 (NACA-TR-221) |  |  |  | Cl Max: | 1.073 | at alpha= | 11.5 | deg
JavaFoil+Calcfoil stall+Eppler ext transition |  |  |  | L/D Max: | 50.585 | at alpha= | 9.5 | deg
Re: | 750000 |  |  | Cd Min: | 0.01084 | at alpha= | 2.5 | deg
Mach: | 0 |  |  | Cl=0 at alpha= | 0.18421 | deg
|  |  |  | @ Cl=0.1, Cd= | 0.013303
|  |  |  | @ Cl=0.4, Cd= | 0.011824
|  |  |  | @ Cl=0.6, Cd= | 0.013813
alpha (deg) | Cl | Cd | Cm | Cl/Cd
-16 | -0.588 | 0.16247 | 0.016 | -3.619
-15.5 | -0.611 | 0.15433 | 0.015 | -3.956
-15 | -0.632 | 0.1412 | 0.015 | -4.479
-14.5 | -0.653 | 0.13161 | 0.015 | -4.965
-14 | -0.673 | 0.12316 | 0.014 | -5.465
-13.5 | -0.691 | 0.11639 | 0.014 | -5.935
-13 | -0.706 | 0.10886 | 0.013 | -6.488
-12.5 | -0.719 | 0.10185 | 0.013 | -7.064
-12 | -0.73 | 0.09669 | 0.013 | -7.547
-11.5 | -0.737 | 0.09022 | 0.013 | -8.164
-11 | -0.74 | 0.08521 | 0.012 | -8.68
-10.5 | -0.739 | 0.07937 | 0.012 | -9.304
-10 | -0.733 | 0.07493 | 0.012 | -9.786
-9.5 | -0.714 | 0.07061 | 0.011 | -10.109
-9 | -0.692 | 0.06635 | 0.011 | -10.431
-8.5 | -0.668 | 0.06234 | 0.011 | -10.717
-8 | -0.642 | 0.05915 | 0.011 | -10.854
-7.5 | -0.614 | 0.05555 | 0.01 | -11.046
-7 | -0.583 | 0.05257 | 0.01 | -11.095
-6.5 | -0.551 | 0.04936 | 0.01 | -11.163
-6 | -0.517 | 0.04713 | 0.009 | -10.967
-5.5 | -0.481 | 0.04482 | 0.009 | -10.737
-5 | -0.444 | 0.04272 | 0.009 | -10.39
-4.5 | -0.405 | 0.04082 | 0.008 | -9.929
-4 | -0.365 | 0.03949 | 0.008 | -9.25
-3.5 | -0.324 | 0.03805 | 0.008 | -8.523
-3 | -0.282 | 0.03683 | 0.007 | -7.666
-2.5 | -0.239 | 0.03543 | 0.007 | -6.758
-2 | -0.196 | 0.03497 | 0.007 | -5.603
-1.5 | -0.152 | 0.03435 | 0.006 | -4.418
-1 | -0.132 | 0.01421 | 0.012 | -9.285
-0.5 | -0.076 | 0.0137 | 0.011 | -5.581
0 | -0.021 | 0.01346 | 0.011 | -1.538
0.5 | 0.036 | 0.01342 | 0.01 | 2.677
1 | 0.093 | 0.01331 | 0.009 | 6.963
1.5 | 0.15 | 0.01325 | 0.008 | 11.291
2 | 0.206 | 0.01325 | 0.007 | 15.585
2.5 | 0.263 | 0.01084 | 0.006 | 24.297
3 | 0.32 | 0.01091 | 0.005 | 29.347
3.5 | 0.377 | 0.01173 | 0.004 | 32.128
4 | 0.433 | 0.01196 | 0.003 | 36.226
4.5 | 0.489 | 0.01225 | 0.002 | 39.957
5 | 0.545 | 0.01509 | 0.001 | 36.137
5.5 | 0.601 | 0.01379 | 0 | 43.566
6 | 0.656 | 0.01409 | -0.001 | 46.539
6.5 | 0.71 | 0.01467 | -0.002 | 48.387
7 | 0.764 | 0.01674 | -0.003 | 45.625
7.5 | 0.816 | 0.01719 | -0.004 | 47.498
8 | 0.868 | 0.01777 | -0.005 | 48.86
8.5 | 0.919 | 0.01835 | -0.006 | 50.076
9 | 0.955 | 0.01904 | -0.007 | 50.142
9.5 | 0.99 | 0.01956 | -0.008 | 50.585
10 | 1.019 | 0.02067 | -0.009 | 49.302
10.5 | 1.044 | 0.02176 | -0.01 | 48.001
11 | 1.063 | 0.0236 | -0.011 | 45.03
11.5 | 1.073 | 0.02592 | -0.012 | 41.395
12 | 1.073 | 0.0293 | -0.013 | 36.612
12.5 | 1.057 | 0.03611 | -0.013 | 29.268
13 | 0.93 | 0.08992 | -0.009 | 10.338
13.5 | 0.926 | 0.09604 | -0.009 | 9.64
14 | 0.917 | 0.10243 | -0.009 | 8.948
14.5 | 0.904 | 0.10962 | -0.01 | 8.243
15 | 0.886 | 0.11677 | -0.01 | 7.59
15.5 | 0.867 | 0.12369 | -0.01 | 7.006
16 | 0.844 | 0.13174 | -0.01 | 6.408
16.5 | 0.82 | 0.13844 | -0.011 | 5.921

## 45. Re 750k Mach 0.00 (5)
BIGFOIL.COM POLAR EXPORT
NACA M5 (NACA-TR-221)
NACA M5 (NACA-TR-221) |  |  |  | Cl Max: | 1.3282 | at alpha= | 14.5 | deg
NF ncrit=5 |  |  |  | L/D Max: | 76.0501 | at alpha= | 5 | deg
Re: | 750000 |  |  | Cd Min: | 0.0060308 | at alpha= | 1.5 | deg
Mach: | 0 |  |  | Cl=0 at alpha= | 0.033796 | deg
|  |  |  | @ Cl=0.1, Cd= | 0.0083257
|  |  |  | @ Cl=0.4, Cd= | 0.0067425
|  |  |  | @ Cl=0.6, Cd= | 0.0078937
alpha (deg) | Cl | Cd | Cm | Cl/Cd
-9.5 | -0.99939 | 0.026619 | -0.00085065 | -37.5443
-9 | -0.95423 | 0.023627 | 0.00032824 | -40.3873
-8.5 | -0.90991 | 0.020782 | 0.00098606 | -43.7846
-8 | -0.86329 | 0.018598 | 0.0012892 | -46.4193
-7.5 | -0.81306 | 0.016899 | 0.0016306 | -48.1142
-7 | -0.76165 | 0.015532 | 0.0021367 | -49.037
-6.5 | -0.71132 | 0.014444 | 0.0030336 | -49.2459
-6 | -0.663 | 0.013598 | 0.004619 | -48.7585
-5.5 | -0.61367 | 0.012895 | 0.0060947 | -47.591
-5 | -0.56169 | 0.012255 | 0.0068719 | -45.8322
-4.5 | -0.508 | 0.011663 | 0.0072613 | -43.5547
-4 | -0.4534 | 0.011133 | 0.0074945 | -40.7269
-3.5 | -0.39813 | 0.010668 | 0.0076269 | -37.3206
-3 | -0.34243 | 0.01026 | 0.0076751 | -33.375
-2.5 | -0.28648 | 0.0099036 | 0.0076594 | -28.9272
-2 | -0.23038 | 0.0095978 | 0.0075881 | -24.0029
-1.5 | -0.17407 | 0.0093379 | 0.0074671 | -18.6413
-1 | -0.11744 | 0.0091153 | 0.0072877 | -12.8834
-0.5 | -0.060653 | 0.0089205 | 0.0070364 | -6.7993
0 | -0.003851 | 0.0087444 | 0.0067545 | -0.4404
0.5 | 0.053123 | 0.0085272 | 0.0065545 | 6.2298
1 | 0.10977 | 0.0082838 | 0.0062203 | 13.2515
1.5 | 0.14895 | 0.0060308 | 0.0090236 | 24.6978
2 | 0.20666 | 0.0060697 | 0.0093419 | 34.0474
2.5 | 0.2801 | 0.0063115 | 0.0058428 | 44.3787
3 | 0.36011 | 0.0066018 | 0.00033844 | 54.5466
3.5 | 0.43055 | 0.0068503 | -0.0032008 | 62.8503
4 | 0.49167 | 0.0070914 | -0.004672 | 69.3343
4.5 | 0.54778 | 0.0074118 | -0.005119 | 73.9061
5 | 0.60105 | 0.0079033 | -0.0051727 | 76.0501
5.5 | 0.65226 | 0.0086276 | -0.0050692 | 75.6016
6 | 0.70149 | 0.0097001 | -0.0045854 | 72.3173
6.5 | 0.75092 | 0.010628 | -0.0038783 | 70.6516
7 | 0.80022 | 0.01135 | -0.0031048 | 70.5064
7.5 | 0.84964 | 0.01206 | -0.002364 | 70.4515
8 | 0.89902 | 0.01282 | -0.0016768 | 70.1255
8.5 | 0.94813 | 0.013646 | -0.0010177 | 69.4817
9 | 0.99691 | 0.014552 | -0.00032592 | 68.5049
9.5 | 1.0449 | 0.015562 | 0.00041139 | 67.1458
10 | 1.0914 | 0.016696 | 0.0011756 | 65.3679
10.5 | 1.1361 | 0.017967 | 0.0020404 | 63.2352
11 | 1.1789 | 0.01939 | 0.0030619 | 60.8012
11.5 | 1.2189 | 0.020982 | 0.0042914 | 58.0946
12 | 1.2551 | 0.022769 | 0.0058157 | 55.1232
12.5 | 1.2854 | 0.024816 | 0.007809 | 51.7988
13 | 1.3058 | 0.027319 | 0.010579 | 47.7983
13.5 | 1.3162 | 0.030642 | 0.013265 | 42.9523
14 | 1.3242 | 0.035025 | 0.013839 | 37.807
14.5 | 1.3282 | 0.040416 | 0.012955 | 32.8643
15 | 1.3248 | 0.046897 | 0.011414 | 28.2489
15.5 | 1.3131 | 0.05486 | 0.009019 | 23.9348
16 | 1.2927 | 0.064774 | 0.0053738 | 19.957
16.5 | 1.2633 | 0.076889 | 0.00035766 | 16.4303
17 | 1.2237 | 0.091827 | -0.0062379 | 13.3265
17.5 | 1.1765 | 0.10996 | -0.014223 | 10.6991
18 | 1.126 | 0.13111 | -0.023961 | 8.5883
18.5 | 1.0897 | 0.15142 | -0.036629 | 7.1968

## 46. Re 750k Mach 0.00 (6)
BIGFOIL.COM POLAR EXPORT
NACA M5 (NACA-TR-221)
NACA M5 (NACA-TR-221) |  |  |  | Cl Max: | 1.2279 | at alpha= | 13 | deg
NF ncrit=9 |  |  |  | L/D Max: | 84.9279 | at alpha= | 5.5 | deg
Re: | 750000 |  |  | Cd Min: | 0.0056434 | at alpha= | 1 | deg
Mach: | 0 |  |  | Cl=0 at alpha= | 0.03801 | deg
|  |  |  | @ Cl=0.1, Cd= | 0.0057045
|  |  |  | @ Cl=0.4, Cd= | 0.0066132
|  |  |  | @ Cl=0.6, Cd= | 0.0072184
alpha (deg) | Cl | Cd | Cm | Cl/Cd
-6 | -0.64361 | 0.017863 | 0.00036659 | -36.0295
-5.5 | -0.59514 | 0.015249 | 0.00066246 | -39.0275
-5 | -0.54258 | 0.013772 | 0.0014422 | -39.3961
-4.5 | -0.4938 | 0.012753 | 0.0033468 | -38.7211
-4 | -0.44545 | 0.011987 | 0.0053492 | -37.1595
-3.5 | -0.39327 | 0.011315 | 0.0062724 | -34.7546
-3 | -0.33898 | 0.010709 | 0.0065857 | -31.6533
-2.5 | -0.28404 | 0.010181 | 0.0067044 | -27.8998
-2 | -0.22849 | 0.0097415 | 0.0067512 | -23.4557
-1.5 | -0.17221 | 0.0093613 | 0.0067229 | -18.3957
-1 | -0.11568 | 0.0090158 | 0.0066392 | -12.8307
-0.5 | -0.059501 | 0.008712 | 0.0066411 | -6.8298
0 | -0.0042681 | 0.0084173 | 0.0069101 | -0.50706
0.5 | 0.051877 | 0.0072716 | 0.0059068 | 7.1342
1 | 0.087462 | 0.0056434 | 0.010849 | 15.4982
1.5 | 0.18284 | 0.006108 | 0.0030719 | 29.9348
2 | 0.27365 | 0.0064576 | -0.0050844 | 42.3771
2.5 | 0.3372 | 0.006562 | -0.0071818 | 51.386
3 | 0.39013 | 0.0066 | -0.0066714 | 59.1111
3.5 | 0.44153 | 0.0066686 | -0.0057914 | 66.2103
4 | 0.49347 | 0.0067801 | -0.0050607 | 72.7817
4.5 | 0.54577 | 0.0069437 | -0.0044463 | 78.5995
5 | 0.59789 | 0.0072001 | -0.0038433 | 83.0391
5.5 | 0.64923 | 0.0076445 | -0.0033017 | 84.928
6 | 0.70047 | 0.0083344 | -0.003168 | 84.0458
6.5 | 0.74995 | 0.0096632 | -0.0030029 | 77.6091
7 | 0.7992 | 0.011027 | -0.0025158 | 72.4777
7.5 | 0.84876 | 0.012026 | -0.0019066 | 70.5785
8 | 0.89781 | 0.013047 | -0.0012481 | 68.8116
8.5 | 0.94578 | 0.014209 | -0.00048934 | 66.5641
9 | 0.99227 | 0.015526 | 0.00042262 | 63.9085
9.5 | 1.0368 | 0.017021 | 0.0015407 | 60.9139
10 | 1.0786 | 0.018704 | 0.002879 | 57.6672
10.5 | 1.1176 | 0.020584 | 0.0044688 | 54.2965
11 | 1.1535 | 0.022692 | 0.0063394 | 50.8336
11.5 | 1.1848 | 0.025088 | 0.0085798 | 47.2246
12 | 1.2085 | 0.027862 | 0.01141 | 43.3744
12.5 | 1.2223 | 0.031195 | 0.014746 | 39.1827
13 | 1.2279 | 0.035402 | 0.017304 | 34.684
13.5 | 1.2242 | 0.040991 | 0.018118 | 29.8653

## 47. Re 750k Mach 0.00 (7)
BIGFOIL.COM POLAR EXPORT
NACA M5 (NACA-TR-221)
NACA M5 (NACA-TR-221) |  |  |  | Cl Max: | 1.0621 | at alpha= | 10 | deg
NF ncrit=12 |  |  |  | L/D Max: | 89.9666 | at alpha= | 6 | deg
Re: | 750000 |  |  | Cd Min: | 0.0055236 | at alpha= | 0.5 | deg
Mach: | 0 |  |  | Cl=0 at alpha= | 0.061167 | deg
|  |  |  | @ Cl=0.1, Cd= | 0.0059056
|  |  |  | @ Cl=0.4, Cd= | 0.0065599
|  |  |  | @ Cl=0.6, Cd= | 0.0070404
alpha (deg) | Cl | Cd | Cm | Cl/Cd
-3 | -0.33544 | 0.011781 | 0.0051825 | -28.4725
-2.5 | -0.28132 | 0.010908 | 0.0056899 | -25.7918
-2 | -0.22626 | 0.01019 | 0.0059371 | -22.2048
-1.5 | -0.17069 | 0.0096157 | 0.0060769 | -17.7508
-1 | -0.11495 | 0.0091416 | 0.0062075 | -12.5744
-0.5 | -0.061443 | 0.0087413 | 0.0066559 | -7.029
0 | -0.0041814 | 0.008341 | 0.0063304 | -0.50131
0.5 | 0.029999 | 0.0055236 | 0.010872 | 5.4311
1 | 0.15221 | 0.0061906 | -0.0023801 | 24.5871
1.5 | 0.22594 | 0.0065023 | -0.0069657 | 34.7483
2 | 0.27846 | 0.0065163 | -0.0064511 | 42.7331
2.5 | 0.32971 | 0.006514 | -0.0054628 | 50.6162
3 | 0.38287 | 0.0065405 | -0.0048809 | 58.538
3.5 | 0.43686 | 0.0066016 | -0.0045235 | 66.1754
4 | 0.49091 | 0.0067047 | -0.0042803 | 73.2195
4.5 | 0.54474 | 0.0068435 | -0.0040566 | 79.5997
5 | 0.59818 | 0.0070305 | -0.0037461 | 85.0838
5.5 | 0.65106 | 0.0073189 | -0.0032982 | 88.9561
6 | 0.70339 | 0.0078184 | -0.0030086 | 89.9666
6.5 | 0.75515 | 0.008792 | -0.0032828 | 85.8901
7 | 0.8011 | 0.01091 | -0.002801 | 73.43
7.5 | 0.84939 | 0.012287 | -0.0019779 | 69.1313
8 | 0.8958 | 0.013634 | -0.00095307 | 65.701
8.5 | 0.93999 | 0.015219 | 0.00034999 | 61.7627
9 | 0.98194 | 0.017077 | 0.0020116 | 57.5012
9.5 | 1.0223 | 0.019282 | 0.0040173 | 53.0163
10 | 1.0621 | 0.022092 | 0.0061567 | 48.0766

## 48. Re 750k Mach 0.10 (1)
BIGFOIL.COM POLAR EXPORT
NACA M5 (NACA-TR-221)
NACA M5 (NACA-TR-221) |  |  |  | Cl Max: | 1.069 | at alpha= | 11.5 | deg
JavaFoil+Calcfoil stall+Eppler ext transition |  |  |  | L/D Max: | 50.237 | at alpha= | 9.5 | deg
Re: | 750000 |  |  | Cd Min: | 0.01084 | at alpha= | 2.5 | deg
Mach: | 0.1 |  |  | Cl=0 at alpha= | 0.18421 | deg
|  |  |  | @ Cl=0.1, Cd= | 0.013343
|  |  |  | @ Cl=0.4, Cd= | 0.01186
|  |  |  | @ Cl=0.6, Cd= | 0.013945
alpha (deg) | Cl | Cd | Cm | Cl/Cd
-15.5 | -0.569 | 0.15664 | 0.015 | -3.635
-15 | -0.595 | 0.15059 | 0.015 | -3.949
-14.5 | -0.619 | 0.13766 | 0.015 | -4.498
-14 | -0.642 | 0.12592 | 0.014 | -5.101
-13.5 | -0.664 | 0.11653 | 0.014 | -5.696
-13 | -0.683 | 0.11081 | 0.013 | -6.161
-12.5 | -0.7 | 0.10435 | 0.013 | -6.703
-12 | -0.713 | 0.09781 | 0.013 | -7.293
-11.5 | -0.723 | 0.09185 | 0.013 | -7.875
-11 | -0.729 | 0.08653 | 0.012 | -8.428
-10.5 | -0.731 | 0.0802 | 0.012 | -9.113
-10 | -0.728 | 0.07563 | 0.012 | -9.625
-9.5 | -0.71 | 0.07116 | 0.012 | -9.974
-9 | -0.689 | 0.0668 | 0.011 | -10.32
-8.5 | -0.666 | 0.06271 | 0.011 | -10.625
-8 | -0.641 | 0.05943 | 0.011 | -10.785
-7.5 | -0.613 | 0.05605 | 0.01 | -10.941
-7 | -0.584 | 0.05276 | 0.01 | -11.06
-6.5 | -0.552 | 0.04953 | 0.01 | -11.14
-6 | -0.518 | 0.04724 | 0.009 | -10.964
-5.5 | -0.482 | 0.04482 | 0.009 | -10.764
-5 | -0.445 | 0.04274 | 0.009 | -10.419
-4.5 | -0.407 | 0.04088 | 0.008 | -9.948
-4 | -0.367 | 0.03953 | 0.008 | -9.279
-3.5 | -0.326 | 0.03809 | 0.008 | -8.549
-3 | -0.284 | 0.03689 | 0.007 | -7.686
-2.5 | -0.241 | 0.03545 | 0.007 | -6.784
-2 | -0.197 | 0.03497 | 0.007 | -5.629
-1.5 | -0.152 | 0.0344 | 0.006 | -4.432
-1 | -0.133 | 0.01429 | 0.012 | -9.281
-0.5 | -0.077 | 0.01365 | 0.012 | -5.627
0 | -0.021 | 0.0135 | 0.011 | -1.54
0.5 | 0.036 | 0.01338 | 0.01 | 2.698
1 | 0.093 | 0.01335 | 0.009 | 6.979
1.5 | 0.15 | 0.01329 | 0.008 | 11.317
2 | 0.208 | 0.01321 | 0.007 | 15.709
2.5 | 0.265 | 0.01084 | 0.006 | 24.407
3 | 0.322 | 0.01093 | 0.005 | 29.451
3.5 | 0.379 | 0.0118 | 0.004 | 32.095
4 | 0.435 | 0.01196 | 0.003 | 36.423
4.5 | 0.492 | 0.01223 | 0.002 | 40.216
5 | 0.548 | 0.01518 | 0.001 | 36.11
5.5 | 0.604 | 0.01385 | 0 | 43.579
6 | 0.659 | 0.01415 | -0.001 | 46.578
6.5 | 0.713 | 0.01465 | -0.002 | 48.71
7 | 0.767 | 0.01677 | -0.003 | 45.758
7.5 | 0.82 | 0.01728 | -0.004 | 47.467
8 | 0.872 | 0.01782 | -0.005 | 48.927
8.5 | 0.923 | 0.01843 | -0.006 | 50.088
9 | 0.957 | 0.01916 | -0.007 | 49.962
9.5 | 0.991 | 0.01973 | -0.008 | 50.237
10 | 1.021 | 0.02084 | -0.009 | 48.962
10.5 | 1.045 | 0.02195 | -0.01 | 47.605
11 | 1.061 | 0.02398 | -0.011 | 44.263
11.5 | 1.069 | 0.02653 | -0.012 | 40.286
12 | 1.064 | 0.0305 | -0.012 | 34.895
12.5 | 1.035 | 0.04065 | -0.013 | 25.462
13 | 0.922 | 0.09054 | -0.009 | 10.18
13.5 | 0.914 | 0.09656 | -0.009 | 9.463
14 | 0.902 | 0.10387 | -0.009 | 8.681
14.5 | 0.884 | 0.11071 | -0.009 | 7.984
15 | 0.864 | 0.11915 | -0.009 | 7.248
15.5 | 0.84 | 0.12467 | -0.01 | 6.74
16 | 0.814 | 0.13511 | -0.01 | 6.023
16.5 | 0.785 | 0.14158 | -0.011 | 5.545

## 49. Re 750k Mach 0.25 (1)
BIGFOIL.COM POLAR EXPORT
NACA M5 (NACA-TR-221)
NACA M5 (NACA-TR-221) |  |  |  | Cl Max: | 1.041 | at alpha= | 11 | deg
JavaFoil+Calcfoil stall+Eppler ext transition |  |  |  | L/D Max: | 55.734 | at alpha= | 8 | deg
Re: | 750000 |  |  | Cd Min: | 0.01083 | at alpha= | 2.5 | deg
Mach: | 0.25 |  |  | Cl=0 at alpha= | 0.18103 | deg
|  |  |  | @ Cl=0.1, Cd= | 0.01325
|  |  |  | @ Cl=0.4, Cd= | 0.011213
|  |  |  | @ Cl=0.6, Cd= | 0.16176
alpha (deg) | Cl | Cd | Cm | Cl/Cd
-15 | -0.212 | 0.26477 | 0.015 | -0.801
-14.5 | -0.289 | 0.21012 | 0.015 | -1.375
-14 | -0.355 | 0.18892 | 0.015 | -1.879
-13.5 | -0.415 | 0.16366 | 0.015 | -2.538
-13 | -0.471 | 0.1423 | 0.015 | -3.311
-12.5 | -0.522 | 0.1293 | 0.014 | -4.036
-12 | -0.567 | 0.1138 | 0.013 | -4.979
-11.5 | -0.606 | 0.10411 | 0.013 | -5.819
-11 | -0.638 | 0.09556 | 0.013 | -6.675
-10.5 | -0.663 | 0.08821 | 0.012 | -7.511
-10 | -0.679 | 0.08101 | 0.012 | -8.384
-9.5 | -0.672 | 0.07672 | 0.012 | -8.764
-9 | -0.662 | 0.07053 | 0.011 | -9.38
-8.5 | -0.647 | 0.06521 | 0.011 | -9.918
-8 | -0.628 | 0.06184 | 0.011 | -10.16
-7.5 | -0.606 | 0.0577 | 0.011 | -10.507
-7 | -0.581 | 0.05418 | 0.01 | -10.722
-6.5 | -0.553 | 0.05054 | 0.01 | -10.935
-6 | -0.521 | 0.04804 | 0.01 | -10.855
-5.5 | -0.488 | 0.04553 | 0.009 | -10.713
-5 | -0.452 | 0.04331 | 0.009 | -10.43
-4.5 | -0.414 | 0.04119 | 0.009 | -10.045
-4 | -0.374 | 0.03948 | 0.008 | -9.471
-3.5 | -0.333 | 0.03835 | 0.008 | -8.676
-3 | -0.29 | 0.03708 | 0.008 | -7.824
-2.5 | -0.246 | 0.03556 | 0.007 | -6.93
-2 | -0.202 | 0.03507 | 0.007 | -5.754
-1.5 | -0.156 | 0.03447 | 0.007 | -4.538
-1 | -0.11 | 0.0339 | 0.006 | -3.259
-0.5 | -0.079 | 0.01363 | 0.012 | -5.786
0 | -0.021 | 0.01347 | 0.011 | -1.587
0.5 | 0.037 | 0.01396 | 0.01 | 2.656
1 | 0.096 | 0.01325 | 0.009 | 7.224
1.5 | 0.155 | 0.01325 | 0.008 | 11.664
2 | 0.213 | 0.0132 | 0.007 | 16.158
2.5 | 0.272 | 0.01083 | 0.006 | 25.117
3 | 0.331 | 0.01091 | 0.005 | 30.312
3.5 | 0.389 | 0.01101 | 0.004 | 35.345
4 | 0.447 | 0.01208 | 0.003 | 37.043
4.5 | 0.505 | 0.01232 | 0.002 | 41.021
5 | 0.563 | 0.01348 | 0.001 | 41.763
5.5 | 0.62 | 0.01378 | 0 | 44.996
6 | 0.676 | 0.01414 | -0.001 | 47.824
6.5 | 0.732 | 0.01468 | -0.002 | 49.856
7 | 0.787 | 0.01706 | -0.003 | 46.102
7.5 | 0.84 | 0.01764 | -0.004 | 47.631
8 | 0.893 | 0.01602 | -0.005 | 55.734
8.5 | 0.931 | 0.01909 | -0.006 | 48.765
9 | 0.969 | 0.02005 | -0.007 | 48.35
9.5 | 1.001 | 0.02068 | -0.008 | 48.411
10 | 1.027 | 0.0218 | -0.009 | 47.099
10.5 | 1.04 | 0.02383 | -0.01 | 43.644
11 | 1.041 | 0.02696 | -0.011 | 38.634
11.5 | 1.02 | 0.03341 | -0.012 | 30.516
12 | 0.886 | 0.08348 | -0.007 | 10.615
12.5 | 0.865 | 0.10552 | -0.006 | 8.195
13 | 0.846 | 0.09755 | -0.008 | 8.668
13.5 | 0.813 | 0.10607 | -0.008 | 7.665
14 | 0.772 | 0.11507 | -0.008 | 6.711
14.5 | 0.723 | 0.12558 | -0.009 | 5.759
15 | 0.667 | 0.13414 | -0.009 | 4.973
15.5 | 0.605 | 0.14624 | -0.009 | 4.137
16 | 0.538 | 0.16176 | -0.009 | 3.325

## 50. Re 750k Mach 0.50 (1)
BIGFOIL.COM POLAR EXPORT
NACA M5 (NACA-TR-221)
NACA M5 (NACA-TR-221) |  |  |  | Cl Max: | 1.036 | at alpha= | 20 | deg
JavaFoil+Calcfoil stall+Eppler ext transition |  |  |  | L/D Max: | 47.314 | at alpha= | 5.5 | deg
Re: | 750000 |  |  | Cd Min: | 0.01109 | at alpha= | 3 | deg
Mach: | 0.5 |  |  | Cl=0 at alpha= | 0.18462 | deg
|  |  |  | @ Cl=0.1, Cd= | 0.013562
|  |  |  | @ Cl=0.4, Cd= | 0.011192
|  |  |  | @ Cl=0.6, Cd= | 0.11676
alpha (deg) | Cl | Cd | Cm | Cl/Cd
-20 | -1.018 | 0.1975 | 0.024 | -5.156
-19.5 | -0.995 | 0.19206 | 0.024 | -5.18
-19 | -0.971 | 0.18634 | 0.024 | -5.213
-18.5 | -0.947 | 0.20984 | 0.023 | -4.514
-18 | -0.924 | 0.17676 | 0.023 | -5.226
-17.5 | -0.9 | 0.17174 | 0.023 | -5.24
-17 | -0.876 | 0.16783 | 0.023 | -5.219
-16.5 | -0.853 | 0.17142 | 0.023 | -4.977
-16 | -0.827 | 0.16946 | 0.022 | -4.881
-15.5 | -0.801 | 0.15976 | 0.021 | -5.014
-15 | -0.776 | 0.1478 | 0.02 | -5.249
-14.5 | -0.751 | 0.14946 | 0.019 | -5.024
-14 | -0.726 | 0.14528 | 0.019 | -4.996
-13.5 | -0.701 | 0.14092 | 0.018 | -4.973
-13 | -0.677 | 0.12945 | 0.018 | -5.227
-12.5 | -0.652 | 0.12455 | 0.017 | -5.232
-12 | -0.627 | 0.12015 | 0.017 | -5.217
-11.5 | -0.602 | 0.11629 | 0.017 | -5.175
-11 | -0.576 | 0.12477 | 0.016 | -4.62
-10.5 | -0.55 | 0.11417 | 0.015 | -4.818
-10 | -0.525 | 0.11083 | 0.014 | -4.733
-9.5 | -0.499 | 0.10803 | 0.013 | -4.623
-9 | -0.474 | 0.10569 | 0.013 | -4.487
-8.5 | -0.449 | 0.09987 | 0.013 | -4.494
-8 | -0.423 | 0.10106 | 0.012 | -4.19
-7.5 | -0.398 | 0.09258 | 0.012 | -4.299
-7 | -0.373 | 0.08761 | 0.012 | -4.253
-6.5 | -0.347 | 0.07853 | 0.012 | -4.421
-6 | -0.322 | 0.0762 | 0.011 | -4.221
-5.5 | -0.296 | 0.07278 | 0.011 | -4.065
-5 | -0.387 | 0.05199 | 0.01 | -7.437
-4.5 | -0.404 | 0.0455 | 0.009 | -8.87
-4 | -0.385 | 0.04236 | 0.009 | -9.081
-3.5 | -0.352 | 0.03979 | 0.009 | -8.858
-3 | -0.313 | 0.03843 | 0.008 | -8.145
-2.5 | -0.269 | 0.03691 | 0.008 | -7.29
-2 | -0.222 | 0.0353 | 0.008 | -6.292
-1.5 | -0.173 | 0.03498 | 0.007 | -4.949
-1 | -0.123 | 0.03431 | 0.007 | -3.575
-0.5 | -0.071 | 0.03332 | 0.006 | -2.139
0 | -0.024 | 0.01365 | 0.012 | -1.747
0.5 | 0.041 | 0.01417 | 0.011 | 2.922
1 | 0.107 | 0.01349 | 0.01 | 7.932
1.5 | 0.173 | 0.0134 | 0.009 | 12.884
2 | 0.238 | 0.01334 | 0.008 | 17.865
2.5 | 0.304 | 0.01334 | 0.007 | 22.792
3 | 0.37 | 0.01109 | 0.006 | 33.328
3.5 | 0.435 | 0.01131 | 0.005 | 38.445
4 | 0.5 | 0.01153 | 0.003 | 43.321
4.5 | 0.564 | 0.0129 | 0.002 | 43.691
5 | 0.627 | 0.01417 | 0.001 | 44.28
5.5 | 0.69 | 0.01458 | 0 | 47.314
6 | 0.743 | 0.0174 | -0.001 | 42.728
6.5 | 0.798 | 0.01814 | -0.002 | 43.987
7 | 0.849 | 0.01907 | -0.003 | 44.503
7.5 | 0.897 | 0.02015 | -0.005 | 44.5
8 | 0.939 | 0.02136 | -0.006 | 43.96
8.5 | 0.813 | 0.05835 | -0.003 | 13.941
9 | 0.826 | 0.06322 | -0.004 | 13.061
9.5 | 0.781 | 0.07015 | -0.004 | 11.137
10 | 0.514 | 0.09756 | -0.004 | 5.273
10.5 | 0.541 | 0.10469 | -0.005 | 5.17
11 | 0.567 | 0.11523 | -0.006 | 4.921
11.5 | 0.593 | 0.11586 | -0.006 | 5.118
12 | 0.619 | 0.11919 | -0.007 | 5.193
12.5 | 0.645 | 0.12425 | -0.007 | 5.189
13 | 0.671 | 0.12679 | -0.008 | 5.29
13.5 | 0.697 | 0.13439 | -0.009 | 5.186
14 | 0.726 | 0.14407 | -0.01 | 5.037
14.5 | 0.75 | 0.15124 | -0.011 | 4.961
15 | 0.776 | 0.15634 | -0.011 | 4.964
15.5 | 0.802 | 0.16086 | -0.012 | 4.986
16 | 0.828 | 0.16321 | -0.013 | 5.073
16.5 | 0.854 | 0.17069 | -0.014 | 5.002
17 | 0.88 | 0.17507 | -0.015 | 5.026
17.5 | 0.907 | 0.18337 | -0.016 | 4.946
18 | 0.937 | 0.18796 | -0.018 | 4.985
18.5 | 0.96 | 0.19747 | -0.018 | 4.859
19 | 0.985 | 0.20098 | -0.018 | 4.9
19.5 | 1.01 | 0.2047 | -0.019 | 4.936
20 | 1.036 | 0.21305 | -0.02 | 4.864

## 51. Re 1M Mach 0.00 (1)
BIGFOIL.COM POLAR EXPORT
NACA M5 (NACA-TR-221)
NACA M5 (NACA-TR-221) |  |  |  | Cl Max: | 0.7313 | at alpha= | 7.5 | deg
XFOIL ncrit=9 |  |  |  | L/D Max: | 54.602 | at alpha= | 4.5 | deg
Re: | 1000000 |  |  | Cd Min: | 0.0039 | at alpha= | 0 | deg
Mach: | 0 |  |  | Cl=0 at alpha= | -0.03132 | deg
|  |  |  | @ Cl=0.1, Cd= | 0.0056833
|  |  |  | @ Cl=0.4, Cd= | 0.0081937
|  |  |  | @ Cl=0.6, Cd= | 0.017584
alpha (deg) | Cl | Cd | Cm | Cl/Cd
-5 | -0.5481 | 0.01251 | -0.0028 | -43.8129
-4.5 | -0.4964 | 0.00987 | -0.0013 | -50.2938
-4 | -0.4421 | 0.00866 | -0.0004 | -51.0508
-3.5 | -0.3873 | 0.00817 | 0 | -47.4051
-3 | -0.3328 | 0.00781 | 0.0004 | -42.612
-2.5 | -0.2792 | 0.00754 | 0.001 | -37.0292
-2 | -0.2274 | 0.00729 | 0.0018 | -31.1934
-1.5 | -0.1768 | 0.00713 | 0.0028 | -24.7966
-0.5 | -0.0419 | 0.00416 | -0.0042 | -10.0721
0 | 0.0028 | 0.0039 | -0.0008 | 0.71795
0.5 | 0.0471 | 0.00411 | 0.0027 | 11.4599
1 | 0.1241 | 0.0064 | -0.0033 | 19.3906
1.5 | 0.1795 | 0.00706 | -0.0037 | 25.4249
2 | 0.2302 | 0.00729 | -0.0028 | 31.5775
2.5 | 0.2825 | 0.0075 | -0.0021 | 37.6667
3 | 0.3362 | 0.00781 | -0.0017 | 43.0474
3.5 | 0.3908 | 0.00812 | -0.0013 | 48.1281
4 | 0.4457 | 0.00856 | -0.001 | 52.0678
4.5 | 0.5007 | 0.00917 | -0.0007 | 54.602
5 | 0.5545 | 0.0104 | 0.0001 | 53.3173
5.5 | 0.5997 | 0.0175 | 0.0029 | 34.2686
7.5 | 0.7313 | 0.05428 | 0.008 | 13.4727

## 52. Re 1M Mach 0.00 (2)
BIGFOIL.COM POLAR EXPORT
NACA M5 (NACA-TR-221)
NACA M5 (NACA-TR-221) |  |  |  | Cl Max: | 0.6566 | at alpha= | 6 | deg
XFOIL ncrit=5 |  |  |  | L/D Max: | 53.2836 | at alpha= | 4.5 | deg
Re: | 1000000 |  |  | Cd Min: | 0.00655 | at alpha= | 0.5 | deg
Mach: | 0 |  |  | Cl=0 at alpha= | -0.024272 | deg
|  |  |  | @ Cl=0.1, Cd= | 0.0067661
|  |  |  | @ Cl=0.4, Cd= | 0.0083879
|  |  |  | @ Cl=0.6, Cd= | 0.013026
alpha (deg) | Cl | Cd | Cm | Cl/Cd
-5 | -0.5493 | 0.01107 | -0.0017 | -49.6206
-4.5 | -0.4958 | 0.00985 | -0.001 | -50.335
-4 | -0.4416 | 0.00882 | -0.0004 | -50.068
-3.5 | -0.3869 | 0.0083 | 0 | -46.6145
-3 | -0.3325 | 0.00794 | 0.0004 | -41.8766
-2.5 | -0.2783 | 0.00766 | 0.0008 | -36.3316
-2 | -0.2129 | 0.00737 | -0.0015 | -28.8874
-1.5 | -0.1487 | 0.00715 | -0.0034 | -20.7972
-0.5 | -0.049 | 0.00656 | -0.0007 | -7.4695
0 | 0.0025 | 0.00665 | -0.0006 | 0.37594
0.5 | 0.0541 | 0.00655 | -0.0007 | 8.2595
1 | 0.0978 | 0.00675 | 0.002 | 14.4889
1.5 | 0.1537 | 0.00716 | 0.002 | 21.4665
2 | 0.2181 | 0.00737 | -0.0001 | 29.5929
2.5 | 0.2822 | 0.00765 | -0.0021 | 36.8889
3 | 0.3359 | 0.00797 | -0.0016 | 42.1455
3.5 | 0.3903 | 0.00831 | -0.0013 | 46.9675
4 | 0.4451 | 0.00875 | -0.001 | 50.8686
4.5 | 0.4998 | 0.00938 | -0.0007 | 53.2836
5 | 0.5537 | 0.01045 | -0.0001 | 52.9856
5.5 | 0.6042 | 0.01326 | 0.0013 | 45.5656
6 | 0.6566 | 0.01506 | 0.0021 | 43.5989

## 53. Re 1M Mach 0.00 (3)
BIGFOIL.COM POLAR EXPORT
NACA M5 (NACA-TR-221)
NACA M5 (NACA-TR-221) |  |  |  | Cl Max: | 0.552 | at alpha= | 5 | deg
XFOIL ncrit=12 |  |  |  | L/D Max: | 54.5861 | at alpha= | 4.5 | deg
Re: | 1000000 |  |  | Cd Min: | 0.00355 | at alpha= | 0 | deg
Mach: | 0 |  |  | Cl=0 at alpha= | -0.015924 | deg
|  |  |  | @ Cl=0.1, Cd= | 0.0044536
|  |  |  | @ Cl=0.4, Cd= | 0.0081952
|  |  |  | @ Cl=0.6, Cd= | 0.01198
alpha (deg) | Cl | Cd | Cm | Cl/Cd
-3.5 | -0.3874 | 0.00811 | 0 | -47.7682
-3 | -0.3327 | 0.00788 | 0.0004 | -42.2208
-2.5 | -0.2792 | 0.00763 | 0.001 | -36.5924
-2 | -0.2275 | 0.00722 | 0.0018 | -31.5097
-1 | -0.1275 | 0.00685 | 0.004 | -18.6131
-0.5 | -0.076 | 0.00378 | 0.0035 | -20.1058
0 | 0.0025 | 0.00355 | -0.0007 | 0.70423
0.5 | 0.0817 | 0.00375 | -0.0052 | 21.7867
1 | 0.1306 | 0.00563 | -0.0042 | 23.1972
1.5 | 0.1796 | 0.00705 | -0.0037 | 25.4752
2 | 0.2303 | 0.00722 | -0.0027 | 31.8975
2.5 | 0.2827 | 0.00743 | -0.0021 | 38.0485
3 | 0.3362 | 0.00782 | -0.0017 | 42.9923
3.5 | 0.3908 | 0.00813 | -0.0013 | 48.0689
4 | 0.4458 | 0.00852 | -0.001 | 52.3239
4.5 | 0.5011 | 0.00918 | -0.0005 | 54.5861
5 | 0.552 | 0.01198 | 0.001 | 46.0768

## 54. Re 1M Mach 0.00 (4)
BIGFOIL.COM POLAR EXPORT
NACA M5 (NACA-TR-221)
NACA M5 (NACA-TR-221) |  |  |  | Cl Max: | 1.083 | at alpha= | 12 | deg
JavaFoil+Calcfoil stall+Eppler ext transition |  |  |  | L/D Max: | 53.276 | at alpha= | 9.5 | deg
Re: | 1000000 |  |  | Cd Min: | 0.01052 | at alpha= | 2.5 | deg
Mach: | 0 |  |  | Cl=0 at alpha= | 0.18421 | deg
|  |  |  | @ Cl=0.1, Cd= | 0.012946
|  |  |  | @ Cl=0.4, Cd= | 0.011479
|  |  |  | @ Cl=0.6, Cd= | 0.013382
alpha (deg) | Cl | Cd | Cm | Cl/Cd
-16 | -0.588 | 0.15474 | 0.016 | -3.801
-15.5 | -0.611 | 0.14649 | 0.015 | -4.169
-15 | -0.633 | 0.13767 | 0.015 | -4.595
-14.5 | -0.654 | 0.12714 | 0.015 | -5.141
-14 | -0.673 | 0.11821 | 0.015 | -5.696
-13.5 | -0.691 | 0.11122 | 0.014 | -6.213
-13 | -0.706 | 0.10498 | 0.013 | -6.728
-12.5 | -0.72 | 0.09853 | 0.013 | -7.303
-12 | -0.73 | 0.09265 | 0.013 | -7.876
-11.5 | -0.737 | 0.08789 | 0.013 | -8.382
-11 | -0.74 | 0.0824 | 0.012 | -8.976
-10.5 | -0.739 | 0.07765 | 0.012 | -9.512
-10 | -0.733 | 0.073 | 0.012 | -10.046
-9.5 | -0.714 | 0.06897 | 0.012 | -10.35
-9 | -0.692 | 0.06454 | 0.011 | -10.725
-8.5 | -0.668 | 0.06088 | 0.011 | -10.977
-8 | -0.642 | 0.05763 | 0.011 | -11.142
-7.5 | -0.614 | 0.05454 | 0.01 | -11.251
-7 | -0.583 | 0.05153 | 0.01 | -11.322
-6.5 | -0.551 | 0.04863 | 0.01 | -11.335
-6 | -0.517 | 0.04631 | 0.009 | -11.165
-5.5 | -0.481 | 0.0441 | 0.009 | -10.916
-5 | -0.444 | 0.04208 | 0.009 | -10.551
-4.5 | -0.405 | 0.04031 | 0.009 | -10.058
-4 | -0.365 | 0.03901 | 0.008 | -9.367
-3.5 | -0.324 | 0.03757 | 0.008 | -8.634
-3 | -0.282 | 0.03643 | 0.008 | -7.753
-2.5 | -0.24 | 0.03504 | 0.007 | -6.837
-2 | -0.242 | 0.01321 | 0.014 | -18.295
-1.5 | -0.187 | 0.01391 | 0.013 | -13.445
-1 | -0.132 | 0.01384 | 0.012 | -9.536
-0.5 | -0.076 | 0.01323 | 0.011 | -5.777
0 | -0.021 | 0.01312 | 0.011 | -1.577
0.5 | 0.036 | 0.01306 | 0.01 | 2.75
1 | 0.093 | 0.01295 | 0.009 | 7.158
1.5 | 0.15 | 0.01292 | 0.008 | 11.577
2 | 0.206 | 0.01292 | 0.007 | 15.978
2.5 | 0.263 | 0.01052 | 0.006 | 25.031
3 | 0.32 | 0.01062 | 0.005 | 30.148
3.5 | 0.377 | 0.01138 | 0.004 | 33.123
4 | 0.433 | 0.01162 | 0.003 | 37.298
4.5 | 0.489 | 0.0118 | 0.002 | 41.486
5 | 0.545 | 0.01459 | 0.001 | 37.384
5.5 | 0.601 | 0.01336 | 0 | 44.954
6 | 0.656 | 0.01365 | -0.001 | 48.051
6.5 | 0.71 | 0.0141 | -0.002 | 50.347
7 | 0.764 | 0.01608 | -0.003 | 47.493
7.5 | 0.816 | 0.01656 | -0.004 | 49.295
8 | 0.868 | 0.01706 | -0.005 | 50.903
8.5 | 0.919 | 0.01762 | -0.006 | 52.165
9 | 0.966 | 0.01817 | -0.007 | 53.155
9.5 | 0.994 | 0.01866 | -0.008 | 53.276
10 | 1.023 | 0.0197 | -0.009 | 51.912
10.5 | 1.049 | 0.0207 | -0.01 | 50.666
11 | 1.068 | 0.02226 | -0.011 | 47.978
11.5 | 1.079 | 0.02423 | -0.012 | 44.54
12 | 1.083 | 0.02681 | -0.013 | 40.392
12.5 | 1.076 | 0.03098 | -0.013 | 34.718
13 | 1.026 | 0.04714 | -0.013 | 21.754
13.5 | 0.936 | 0.08985 | -0.01 | 10.412
14 | 0.919 | 0.09964 | -0.01 | 9.224
14.5 | 0.906 | 0.10611 | -0.01 | 8.539
15 | 0.889 | 0.11257 | -0.01 | 7.895
15.5 | 0.869 | 0.12017 | -0.011 | 7.232
16 | 0.845 | 0.12891 | -0.01 | 6.553
16.5 | 0.82 | 0.13645 | -0.011 | 6.012
17 | 0.794 | 0.14329 | -0.011 | 5.541

## 55. Re 1M Mach 0.00 (5)
BIGFOIL.COM POLAR EXPORT
NACA M5 (NACA-TR-221)
NACA M5 (NACA-TR-221) |  |  |  | Cl Max: | 1.3879 | at alpha= | 15 | deg
NF ncrit=5 |  |  |  | L/D Max: | 78.9314 | at alpha= | 5 | deg
Re: | 1000000 |  |  | Cd Min: | 0.0055655 | at alpha= | 2 | deg
Mach: | 0 |  |  | Cl=0 at alpha= | 0.055121 | deg
|  |  |  | @ Cl=0.1, Cd= | 0.0079381
|  |  |  | @ Cl=0.4, Cd= | 0.006243
|  |  |  | @ Cl=0.6, Cd= | 0.0076234
alpha (deg) | Cl | Cd | Cm | Cl/Cd
-10.5 | -1.1036 | 0.027356 | -0.00023812 | -40.3424
-10 | -1.0644 | 0.023904 | 0.0010553 | -44.5287
-9.5 | -1.02 | 0.021343 | 0.0019246 | -47.7899
-9 | -0.97408 | 0.019222 | 0.0023158 | -50.6768
-8.5 | -0.92489 | 0.017456 | 0.0026049 | -52.9842
-8 | -0.87393 | 0.016003 | 0.0029636 | -54.6092
-7.5 | -0.82281 | 0.014822 | 0.0035279 | -55.513
-7 | -0.77298 | 0.013879 | 0.0045436 | -55.6923
-6.5 | -0.72443 | 0.013123 | 0.0060025 | -55.2023
-6 | -0.67419 | 0.012462 | 0.0071798 | -54.0984
-5.5 | -0.6214 | 0.011854 | 0.0077597 | -52.4219
-5 | -0.56747 | 0.011295 | 0.0080365 | -50.2405
-4.5 | -0.51276 | 0.010793 | 0.0082218 | -47.5075
-4 | -0.45739 | 0.010345 | 0.0083436 | -44.2139
-3.5 | -0.40159 | 0.0099424 | 0.0084076 | -40.392
-3 | -0.34556 | 0.0095836 | 0.0084178 | -36.0573
-2.5 | -0.28938 | 0.0092695 | 0.0083673 | -31.2185
-2 | -0.23309 | 0.0090022 | 0.0082547 | -25.8924
-1.5 | -0.17669 | 0.0087807 | 0.0080853 | -20.1232
-1 | -0.12007 | 0.0085926 | 0.0078631 | -13.9737
-0.5 | -0.063217 | 0.0084252 | 0.0075782 | -7.5033
0 | -0.0062969 | 0.0082715 | 0.0072308 | -0.76127
0.5 | 0.050821 | 0.0081025 | 0.0069014 | 6.2723
1 | 0.10805 | 0.0079112 | 0.0066559 | 13.6581
1.5 | 0.16407 | 0.0070044 | 0.0057718 | 23.424
2 | 0.20203 | 0.0055655 | 0.0097852 | 36.2998
2.5 | 0.26314 | 0.0057517 | 0.0092923 | 45.7492
3 | 0.33333 | 0.0059837 | 0.0062503 | 55.7057
3.5 | 0.40733 | 0.0062715 | 0.0020369 | 64.9492
4 | 0.47452 | 0.0065721 | -0.00078064 | 72.202
4.5 | 0.53484 | 0.0069665 | -0.00223 | 76.7729
5 | 0.59189 | 0.0074988 | -0.0031772 | 78.9314
5.5 | 0.64633 | 0.0083354 | -0.0037933 | 77.5407
6 | 0.69911 | 0.0093101 | -0.0039154 | 75.092
6.5 | 0.75121 | 0.010043 | -0.0037296 | 74.7979
7 | 0.80221 | 0.010688 | -0.0033019 | 75.0552
7.5 | 0.85268 | 0.011317 | -0.0027737 | 75.3437
8 | 0.90266 | 0.011982 | -0.0021999 | 75.3361
8.5 | 0.95219 | 0.012695 | -0.0016005 | 75.0033
9 | 1.0014 | 0.013471 | -0.00095637 | 74.3401
9.5 | 1.0501 | 0.01433 | -0.00028707 | 73.2813
10 | 1.0977 | 0.015296 | 0.00036887 | 71.7669
10.5 | 1.1442 | 0.016377 | 0.0010786 | 69.8656
11 | 1.1893 | 0.017585 | 0.0018868 | 67.6334
11.5 | 1.2325 | 0.01893 | 0.0028302 | 65.1076
12 | 1.273 | 0.020427 | 0.0039723 | 62.3172
12.5 | 1.3098 | 0.0221 | 0.0054083 | 59.2684
13 | 1.3411 | 0.024009 | 0.0073213 | 55.857
13.5 | 1.3625 | 0.026352 | 0.010074 | 51.7012
14 | 1.3739 | 0.029498 | 0.012815 | 46.575
14.5 | 1.383 | 0.033705 | 0.013471 | 41.0314
15 | 1.3879 | 0.038927 | 0.012729 | 35.653
15.5 | 1.3852 | 0.045234 | 0.011332 | 30.6222
16 | 1.3738 | 0.053019 | 0.0090829 | 25.912
16.5 | 1.3529 | 0.062877 | 0.0055514 | 21.5158
17 | 1.3222 | 0.075052 | 0.00060383 | 17.6172
17.5 | 1.2824 | 0.089775 | -0.0058307 | 14.2843
18 | 1.2333 | 0.10785 | -0.013916 | 11.4354
18.5 | 1.1759 | 0.12959 | -0.023637 | 9.074
19 | 1.1328 | 0.1512 | -0.035693 | 7.4921
19.5 | 1.087 | 0.17418 | -0.050238 | 6.2407

## 56. Re 1M Mach 0.00 (6)
BIGFOIL.COM POLAR EXPORT
NACA M5 (NACA-TR-221)
NACA M5 (NACA-TR-221) |  |  |  | Cl Max: | 1.2811 | at alpha= | 14 | deg
NF ncrit=9 |  |  |  | L/D Max: | 89.0979 | at alpha= | 5.5 | deg
Re: | 1000000 |  |  | Cd Min: | 0.0051424 | at alpha= | 1 | deg
Mach: | 0 |  |  | Cl=0 at alpha= | 0.049584 | deg
|  |  |  | @ Cl=0.1, Cd= | 0.0051778
|  |  |  | @ Cl=0.4, Cd= | 0.0061542
|  |  |  | @ Cl=0.6, Cd= | 0.0068218
alpha (deg) | Cl | Cd | Cm | Cl/Cd
-7 | -0.75298 | 0.017727 | 0.0019639 | -42.4758
-6.5 | -0.70753 | 0.015606 | 0.0019514 | -45.3361
-6 | -0.65691 | 0.014085 | 0.0024719 | -46.6407
-5.5 | -0.60497 | 0.012915 | 0.0033213 | -46.8419
-5 | -0.5559 | 0.012065 | 0.0050226 | -46.0756
-4.5 | -0.50666 | 0.011397 | 0.0067633 | -44.4548
-4 | -0.45401 | 0.010801 | 0.0075839 | -42.0348
-3.5 | -0.39936 | 0.010254 | 0.0078428 | -38.9464
-3 | -0.34403 | 0.0097709 | 0.0079017 | -35.2099
-2.5 | -0.28826 | 0.0093676 | 0.0078682 | -30.7718
-2 | -0.23215 | 0.0090233 | 0.007782 | -25.7278
-1.5 | -0.17562 | 0.008715 | 0.0076783 | -20.1513
-1 | -0.11873 | 0.0084335 | 0.007521 | -14.0783
-0.5 | -0.061959 | 0.0081847 | 0.0073365 | -7.5701
0 | -0.0055653 | 0.0079443 | 0.0073105 | -0.70054
0.5 | 0.050554 | 0.0076078 | 0.0070625 | 6.6451
1 | 0.08827 | 0.0051424 | 0.010161 | 17.1651
1.5 | 0.14578 | 0.0053159 | 0.010717 | 27.4241
2 | 0.2344 | 0.0056627 | 0.0038767 | 41.393
2.5 | 0.32333 | 0.0059687 | -0.0038014 | 54.1711
3 | 0.39171 | 0.0061376 | -0.0069479 | 63.8206
3.5 | 0.44805 | 0.0062502 | -0.0072871 | 71.6864
4 | 0.50054 | 0.0063688 | -0.0067201 | 78.5925
4.5 | 0.55198 | 0.0065444 | -0.0059405 | 84.3437
5 | 0.60264 | 0.0068371 | -0.0050728 | 88.1424
5.5 | 0.65216 | 0.0073196 | -0.0042407 | 89.0979
6 | 0.70174 | 0.0081104 | -0.0037742 | 86.5234
6.5 | 0.75024 | 0.0093685 | -0.0032366 | 80.0812
7 | 0.79993 | 0.010397 | -0.0026052 | 76.9419
7.5 | 0.84976 | 0.011233 | -0.0019878 | 75.645
8 | 0.89969 | 0.012085 | -0.0014238 | 74.4458
8.5 | 0.94909 | 0.013033 | -0.00083913 | 72.8231
9 | 0.99762 | 0.014097 | -0.00016522 | 70.7657
9.5 | 1.0448 | 0.0153 | 0.00063615 | 68.2883
10 | 1.0898 | 0.016653 | 0.0015662 | 65.4442
10.5 | 1.1327 | 0.018171 | 0.0026875 | 62.3341
11 | 1.173 | 0.019877 | 0.0040494 | 59.0113
11.5 | 1.2097 | 0.021802 | 0.0057151 | 55.4837
12 | 1.2409 | 0.023996 | 0.0078246 | 51.7121
12.5 | 1.2634 | 0.026573 | 0.010607 | 47.5451
13 | 1.2747 | 0.029792 | 0.013821 | 42.7866
13.5 | 1.2797 | 0.033968 | 0.015779 | 37.6748
14 | 1.2811 | 0.039295 | 0.015778 | 32.6018
14.5 | 1.2716 | 0.046354 | 0.014495 | 27.4331
15 | 1.247 | 0.056136 | 0.01186 | 22.2138

## 57. Re 1M Mach 0.00 (7)
BIGFOIL.COM POLAR EXPORT
NACA M5 (NACA-TR-221)
NACA M5 (NACA-TR-221) |  |  |  | Cl Max: | 1.1129 | at alpha= | 10.5 | deg
NF ncrit=12 |  |  |  | L/D Max: | 94.1297 | at alpha= | 5.5 | deg
Re: | 1000000 |  |  | Cd Min: | 0.0052192 | at alpha= | 1 | deg
Mach: | 0 |  |  | Cl=0 at alpha= | 0.079414 | deg
|  |  |  | @ Cl=0.1, Cd= | 0.0052578
|  |  |  | @ Cl=0.4, Cd= | 0.0060625
|  |  |  | @ Cl=0.6, Cd= | 0.0065732
alpha (deg) | Cl | Cd | Cm | Cl/Cd
-3.5 | -0.39627 | 0.01117 | 0.0066975 | -35.4751
-3 | -0.34203 | 0.010449 | 0.0071025 | -32.7329
-2.5 | -0.28682 | 0.0098321 | 0.0072121 | -29.1718
-2 | -0.23102 | 0.0093266 | 0.0072451 | -24.7696
-1.5 | -0.17455 | 0.0088935 | 0.0072057 | -19.6264
-1 | -0.11808 | 0.0085028 | 0.0071377 | -13.8869
-0.5 | -0.062719 | 0.0081703 | 0.007284 | -7.6764
0 | -0.0078099 | 0.0078951 | 0.0075802 | -0.98921
0.5 | 0.041362 | 0.0054704 | 0.0083071 | 7.5611
1 | 0.092073 | 0.0052192 | 0.010362 | 17.641
1.5 | 0.20002 | 0.0057448 | -0.00073128 | 34.8182
2 | 0.27822 | 0.0059979 | -0.0062711 | 46.3867
2.5 | 0.3347 | 0.0060313 | -0.0066369 | 55.4941
3 | 0.38597 | 0.0060462 | -0.0056785 | 63.8367
3.5 | 0.4377 | 0.0061065 | -0.0048704 | 71.6783
4 | 0.49042 | 0.0062065 | -0.0043549 | 79.0175
4.5 | 0.54368 | 0.006344 | -0.0039849 | 85.7007
5 | 0.59691 | 0.0065528 | -0.003607 | 91.0926
5.5 | 0.64977 | 0.0069029 | -0.0032146 | 94.1297
6 | 0.70242 | 0.0074688 | -0.0031675 | 94.0469
6.5 | 0.75335 | 0.0086586 | -0.0033081 | 87.0061
7 | 0.80135 | 0.010309 | -0.0028047 | 77.7358
7.5 | 0.8507 | 0.011376 | -0.0021175 | 74.7828
8 | 0.89909 | 0.012452 | -0.0013412 | 72.2064
8.5 | 0.94604 | 0.013707 | -0.00041755 | 69.0213
9 | 0.99121 | 0.015164 | 0.00074206 | 65.3642
9.5 | 1.0342 | 0.016859 | 0.0022121 | 61.3473
10 | 1.0746 | 0.018855 | 0.0039397 | 56.9942
10.5 | 1.1129 | 0.021264 | 0.0058503 | 52.3357

## 58. Re 1M Mach 0.10 (1)
BIGFOIL.COM POLAR EXPORT
NACA M5 (NACA-TR-221)
NACA M5 (NACA-TR-221) |  |  |  | Cl Max: | 1.076 | at alpha= | 11.5 | deg
JavaFoil+Calcfoil stall+Eppler ext transition |  |  |  | L/D Max: | 53.068 | at alpha= | 9 | deg
Re: | 1000000 |  |  | Cd Min: | 0.01053 | at alpha= | 2.5 | deg
Mach: | 0.1 |  |  | Cl=0 at alpha= | 0.18421 | deg
|  |  |  | @ Cl=0.1, Cd= | 0.012979
|  |  |  | @ Cl=0.4, Cd= | 0.011466
|  |  |  | @ Cl=0.6, Cd= | 0.013429
alpha (deg) | Cl | Cd | Cm | Cl/Cd
-15.5 | -0.57 | 0.15388 | 0.016 | -3.701
-15 | -0.595 | 0.14224 | 0.015 | -4.182
-14.5 | -0.619 | 0.13298 | 0.015 | -4.657
-14 | -0.643 | 0.12172 | 0.015 | -5.279
-13.5 | -0.664 | 0.11383 | 0.014 | -5.833
-13 | -0.683 | 0.10718 | 0.013 | -6.37
-12.5 | -0.7 | 0.09986 | 0.013 | -7.006
-12 | -0.713 | 0.09412 | 0.013 | -7.579
-11.5 | -0.723 | 0.08866 | 0.013 | -8.158
-11 | -0.729 | 0.08375 | 0.012 | -8.708
-10.5 | -0.731 | 0.07787 | 0.012 | -9.386
-10 | -0.728 | 0.07375 | 0.012 | -9.871
-9.5 | -0.71 | 0.06958 | 0.012 | -10.203
-9 | -0.689 | 0.06509 | 0.011 | -10.591
-8.5 | -0.666 | 0.06127 | 0.011 | -10.876
-8 | -0.641 | 0.05791 | 0.011 | -11.069
-7.5 | -0.613 | 0.05479 | 0.01 | -11.196
-7 | -0.584 | 0.05171 | 0.01 | -11.286
-6.5 | -0.552 | 0.04879 | 0.01 | -11.311
-6 | -0.518 | 0.04643 | 0.009 | -11.158
-5.5 | -0.483 | 0.04423 | 0.009 | -10.911
-5 | -0.445 | 0.04213 | 0.009 | -10.573
-4.5 | -0.407 | 0.04038 | 0.009 | -10.073
-4 | -0.367 | 0.03902 | 0.008 | -9.401
-3.5 | -0.326 | 0.03768 | 0.008 | -8.646
-3 | -0.284 | 0.03649 | 0.008 | -7.773
-2.5 | -0.241 | 0.03507 | 0.007 | -6.862
-2 | -0.243 | 0.01314 | 0.014 | -18.469
-1.5 | -0.188 | 0.01395 | 0.013 | -13.475
-1 | -0.133 | 0.01383 | 0.012 | -9.59
-0.5 | -0.077 | 0.01326 | 0.012 | -5.792
0 | -0.021 | 0.01317 | 0.011 | -1.579
0.5 | 0.036 | 0.01302 | 0.01 | 2.772
1 | 0.093 | 0.01298 | 0.009 | 7.181
1.5 | 0.15 | 0.01297 | 0.008 | 11.597
2 | 0.208 | 0.01288 | 0.007 | 16.109
2.5 | 0.265 | 0.01053 | 0.006 | 25.145
3 | 0.322 | 0.01058 | 0.005 | 30.408
3.5 | 0.379 | 0.01138 | 0.004 | 33.289
4 | 0.435 | 0.01161 | 0.003 | 37.516
4.5 | 0.492 | 0.01186 | 0.002 | 41.461
5 | 0.548 | 0.01459 | 0.001 | 37.559
5.5 | 0.604 | 0.01334 | 0 | 45.256
6 | 0.659 | 0.01371 | -0.001 | 48.058
6.5 | 0.713 | 0.01416 | -0.002 | 50.371
7 | 0.767 | 0.01617 | -0.003 | 47.458
7.5 | 0.82 | 0.0166 | -0.004 | 49.421
8 | 0.872 | 0.01716 | -0.005 | 50.829
8.5 | 0.923 | 0.01772 | -0.006 | 52.094
9 | 0.969 | 0.01827 | -0.007 | 53.068
9.5 | 0.997 | 0.01879 | -0.008 | 53.024
10 | 1.024 | 0.01987 | -0.009 | 51.558
10.5 | 1.049 | 0.0209 | -0.01 | 50.212
11 | 1.066 | 0.02259 | -0.011 | 47.202
11.5 | 1.076 | 0.02472 | -0.012 | 43.508
12 | 1.076 | 0.0276 | -0.013 | 38.977
12.5 | 1.063 | 0.03257 | -0.013 | 32.641
13 | 0.953 | 0.07453 | -0.011 | 12.781
13.5 | 0.916 | 0.09523 | -0.009 | 9.616
14 | 0.904 | 0.10066 | -0.01 | 8.983
14.5 | 0.887 | 0.10792 | -0.01 | 8.219
15 | 0.866 | 0.1154 | -0.01 | 7.502
15.5 | 0.842 | 0.12141 | -0.01 | 6.932
16 | 0.814 | 0.13138 | -0.01 | 6.198
16.5 | 0.786 | 0.13653 | -0.011 | 5.754

## 59. Re 1M Mach 0.25 (1)
BIGFOIL.COM POLAR EXPORT
NACA M5 (NACA-TR-221)
NACA M5 (NACA-TR-221) |  |  |  | Cl Max: | 1.049 | at alpha= | 11 | deg
JavaFoil+Calcfoil stall+Eppler ext transition |  |  |  | L/D Max: | 57.78 | at alpha= | 8 | deg
Re: | 1000000 |  |  | Cd Min: | 0.0105 | at alpha= | 2.5 | deg
Mach: | 0.25 |  |  | Cl=0 at alpha= | 0.18103 | deg
|  |  |  | @ Cl=0.1, Cd= | 0.012909
|  |  |  | @ Cl=0.4, Cd= | 0.010875
|  |  |  | @ Cl=0.6, Cd= | 0.15711
alpha (deg) | Cl | Cd | Cm | Cl/Cd
-15 | -0.212 | 0.25196 | 0.015 | -0.842
-14.5 | -0.289 | 0.20998 | 0.015 | -1.377
-14 | -0.355 | 0.17951 | 0.015 | -1.978
-13.5 | -0.415 | 0.16009 | 0.015 | -2.595
-13 | -0.471 | 0.13686 | 0.015 | -3.443
-12.5 | -0.522 | 0.12163 | 0.014 | -4.292
-12 | -0.567 | 0.10864 | 0.013 | -5.216
-11.5 | -0.606 | 0.09964 | 0.013 | -6.08
-11 | -0.638 | 0.09211 | 0.013 | -6.927
-10.5 | -0.663 | 0.08433 | 0.012 | -7.857
-10 | -0.679 | 0.07879 | 0.012 | -8.621
-9.5 | -0.673 | 0.07407 | 0.012 | -9.08
-9 | -0.662 | 0.06841 | 0.012 | -9.672
-8.5 | -0.647 | 0.06348 | 0.011 | -10.189
-8 | -0.628 | 0.06002 | 0.011 | -10.468
-7.5 | -0.606 | 0.05628 | 0.011 | -10.774
-7 | -0.581 | 0.05301 | 0.01 | -10.961
-6.5 | -0.553 | 0.04974 | 0.01 | -11.111
-6 | -0.522 | 0.04718 | 0.01 | -11.054
-5.5 | -0.488 | 0.0448 | 0.009 | -10.891
-5 | -0.452 | 0.04264 | 0.009 | -10.598
-4.5 | -0.414 | 0.04071 | 0.009 | -10.166
-4 | -0.374 | 0.03901 | 0.008 | -9.589
-3.5 | -0.333 | 0.03787 | 0.008 | -8.789
-3 | -0.29 | 0.03663 | 0.008 | -7.923
-2.5 | -0.246 | 0.03517 | 0.007 | -7.009
-2 | -0.202 | 0.03469 | 0.007 | -5.82
-1.5 | -0.193 | 0.014 | 0.014 | -13.768
-1 | -0.136 | 0.01386 | 0.013 | -9.824
-0.5 | -0.079 | 0.01321 | 0.012 | -5.97
0 | -0.021 | 0.01312 | 0.011 | -1.629
0.5 | 0.037 | 0.01359 | 0.01 | 2.729
1 | 0.096 | 0.01291 | 0.009 | 7.415
1.5 | 0.155 | 0.0129 | 0.008 | 11.978
2 | 0.213 | 0.01285 | 0.007 | 16.592
2.5 | 0.272 | 0.0105 | 0.006 | 25.903
3 | 0.331 | 0.01051 | 0.005 | 31.456
3.5 | 0.389 | 0.01068 | 0.004 | 36.423
4 | 0.447 | 0.01171 | 0.003 | 38.194
4.5 | 0.505 | 0.01194 | 0.002 | 42.318
5 | 0.563 | 0.01306 | 0.001 | 43.082
5.5 | 0.62 | 0.01334 | 0 | 46.478
6 | 0.676 | 0.01364 | -0.001 | 49.596
6.5 | 0.732 | 0.01419 | -0.002 | 51.582
7 | 0.787 | 0.01644 | -0.003 | 47.851
7.5 | 0.84 | 0.01698 | -0.004 | 49.487
8 | 0.893 | 0.01545 | -0.005 | 57.78
8.5 | 0.944 | 0.01817 | -0.006 | 51.941
9 | 0.974 | 0.01908 | -0.007 | 51.043
9.5 | 1.006 | 0.01962 | -0.008 | 51.248
10 | 1.03 | 0.02078 | -0.009 | 49.597
10.5 | 1.045 | 0.02249 | -0.01 | 46.48
11 | 1.049 | 0.02504 | -0.011 | 41.888
11.5 | 1.038 | 0.02891 | -0.012 | 35.893
12 | 0.945 | 0.05657 | -0.011 | 16.702
12.5 | 0.865 | 0.10169 | -0.006 | 8.504
13 | 0.847 | 0.09571 | -0.008 | 8.854
13.5 | 0.814 | 0.10241 | -0.008 | 7.947
14 | 0.773 | 0.11123 | -0.009 | 6.946
14.5 | 0.724 | 0.12141 | -0.009 | 5.961
15 | 0.668 | 0.12972 | -0.009 | 5.147
15.5 | 0.605 | 0.14121 | -0.009 | 4.288
16 | 0.538 | 0.15711 | -0.009 | 3.425

## 60. Re 1M Mach 0.50 (1)
BIGFOIL.COM POLAR EXPORT
NACA M5 (NACA-TR-221)
NACA M5 (NACA-TR-221) |  |  |  | Cl Max: | 1.037 | at alpha= | 20 | deg
JavaFoil+Calcfoil stall+Eppler ext transition |  |  |  | L/D Max: | 50.965 | at alpha= | 6 | deg
Re: | 1000000 |  |  | Cd Min: | 0.01078 | at alpha= | 3 | deg
Mach: | 0.5 |  |  | Cl=0 at alpha= | 0.18462 | deg
|  |  |  | @ Cl=0.1, Cd= | 0.01319
|  |  |  | @ Cl=0.4, Cd= | 0.010872
|  |  |  | @ Cl=0.6, Cd= | 0.11086
alpha (deg) | Cl | Cd | Cm | Cl/Cd
-20 | -1.018 | 0.19 | 0.024 | -5.36
-19.5 | -0.995 | 0.18356 | 0.024 | -5.421
-19 | -0.972 | 0.17682 | 0.024 | -5.494
-18.5 | -0.947 | 0.20027 | 0.023 | -4.731
-18 | -0.924 | 0.16877 | 0.023 | -5.474
-17.5 | -0.9 | 0.16365 | 0.023 | -5.5
-17 | -0.876 | 0.15854 | 0.023 | -5.525
-16.5 | -0.854 | 0.15993 | 0.023 | -5.337
-16 | -0.828 | 0.16214 | 0.022 | -5.107
-15.5 | -0.802 | 0.15437 | 0.021 | -5.194
-15 | -0.776 | 0.14228 | 0.02 | -5.457
-14.5 | -0.751 | 0.14266 | 0.02 | -5.267
-14 | -0.726 | 0.14059 | 0.019 | -5.166
-13.5 | -0.701 | 0.13428 | 0.018 | -5.222
-13 | -0.677 | 0.12171 | 0.018 | -5.561
-12.5 | -0.652 | 0.11788 | 0.018 | -5.529
-12 | -0.627 | 0.11407 | 0.017 | -5.496
-11.5 | -0.602 | 0.11023 | 0.017 | -5.46
-11 | -0.577 | 0.11562 | 0.016 | -4.987
-10.5 | -0.55 | 0.10768 | 0.015 | -5.111
-10 | -0.525 | 0.1038 | 0.014 | -5.055
-9.5 | -0.5 | 0.10101 | 0.013 | -4.945
-9 | -0.474 | 0.09863 | 0.013 | -4.809
-8.5 | -0.449 | 0.0932 | 0.013 | -4.816
-8 | -0.424 | 0.09403 | 0.012 | -4.504
-7.5 | -0.398 | 0.08836 | 0.012 | -4.504
-7 | -0.373 | 0.08344 | 0.012 | -4.467
-6.5 | -0.347 | 0.07583 | 0.012 | -4.58
-6 | -0.322 | 0.07149 | 0.011 | -4.5
-5.5 | -0.296 | 0.07041 | 0.011 | -4.204
-5 | -0.387 | 0.05019 | 0.01 | -7.706
-4.5 | -0.404 | 0.0444 | 0.009 | -9.092
-4 | -0.385 | 0.04139 | 0.009 | -9.296
-3.5 | -0.353 | 0.03924 | 0.009 | -8.984
-3 | -0.313 | 0.03781 | 0.008 | -8.281
-2.5 | -0.269 | 0.03639 | 0.008 | -7.398
-2 | -0.222 | 0.03488 | 0.008 | -6.371
-1.5 | -0.173 | 0.03457 | 0.007 | -5.009
-1 | -0.123 | 0.03393 | 0.007 | -3.617
-0.5 | -0.088 | 0.01346 | 0.013 | -6.527
0 | -0.024 | 0.01329 | 0.012 | -1.794
0.5 | 0.041 | 0.01378 | 0.011 | 3.004
1 | 0.107 | 0.01312 | 0.01 | 8.15
1.5 | 0.173 | 0.01305 | 0.009 | 13.238
2 | 0.238 | 0.01303 | 0.008 | 18.299
2.5 | 0.304 | 0.01298 | 0.007 | 23.419
3 | 0.37 | 0.01078 | 0.006 | 34.287
3.5 | 0.435 | 0.01098 | 0.005 | 39.591
4 | 0.5 | 0.01119 | 0.003 | 44.655
4.5 | 0.564 | 0.01242 | 0.002 | 45.386
5 | 0.627 | 0.01372 | 0.001 | 45.712
5.5 | 0.69 | 0.01411 | 0 | 48.866
6 | 0.751 | 0.01473 | -0.001 | 50.965
6.5 | 0.801 | 0.01739 | -0.002 | 46.041
7 | 0.852 | 0.01822 | -0.003 | 46.789
7.5 | 0.899 | 0.01925 | -0.005 | 46.717
8 | 0.942 | 0.02039 | -0.006 | 46.225
8.5 | 0.977 | 0.02181 | -0.007 | 44.801
9 | 0.826 | 0.06207 | -0.004 | 13.311
9.5 | 0.782 | 0.0686 | -0.004 | 11.394
10 | 0.515 | 0.09441 | -0.004 | 5.451
10.5 | 0.541 | 0.09876 | -0.005 | 5.482
11 | 0.567 | 0.1104 | -0.006 | 5.137
11.5 | 0.593 | 0.10945 | -0.006 | 5.419
12 | 0.619 | 0.11469 | -0.007 | 5.398
12.5 | 0.645 | 0.1173 | -0.007 | 5.498
13 | 0.671 | 0.12066 | -0.008 | 5.559
13.5 | 0.697 | 0.12828 | -0.009 | 5.434
14 | 0.726 | 0.13767 | -0.011 | 5.274
14.5 | 0.75 | 0.14404 | -0.011 | 5.21
15 | 0.776 | 0.14879 | -0.012 | 5.218
15.5 | 0.802 | 0.15183 | -0.012 | 5.285
16 | 0.829 | 0.15655 | -0.013 | 5.292
16.5 | 0.854 | 0.16158 | -0.014 | 5.288
17 | 0.881 | 0.16595 | -0.015 | 5.307
17.5 | 0.909 | 0.17179 | -0.016 | 5.291
18 | 0.938 | 0.17808 | -0.018 | 5.268
18.5 | 0.96 | 0.18594 | -0.018 | 5.162
19 | 0.985 | 0.19111 | -0.018 | 5.155
19.5 | 1.011 | 0.19704 | -0.019 | 5.131
20 | 1.037 | 0.2016 | -0.02 | 5.145

## 61. Re 2M Mach 0.00 (1)
BIGFOIL.COM POLAR EXPORT
NACA M5 (NACA-TR-221)
NACA M5 (NACA-TR-221) |  |  |  | Cl Max: | 0.5032 | at alpha= | 4.5 | deg
XFOIL ncrit=9 |  |  |  | L/D Max: | 61.9704 | at alpha= | 4.5 | deg
Re: | 2000000 |  |  | Cd Min: | 0.00503 | at alpha= | 0 | deg
Mach: | 0 |  |  | Cl=0 at alpha= | -0.023764 | deg
|  |  |  | @ Cl=0.1, Cd= | 0.0060231
|  |  |  | @ Cl=0.4, Cd= | 0.0069668
|  |  |  | @ Cl=0.6, Cd= | 0.00812
alpha (deg) | Cl | Cd | Cm | Cl/Cd
-4.5 | -0.4984 | 0.00855 | -0.0008 | -58.2924
-4 | -0.4439 | 0.00743 | -0.0003 | -59.7443
-3.5 | -0.3881 | 0.00696 | 0.0001 | -55.7615
-3 | -0.3332 | 0.00663 | 0.0005 | -50.2564
-2.5 | -0.2796 | 0.00641 | 0.001 | -43.6193
-1.5 | -0.1498 | 0.00608 | -0.0031 | -24.6382
-1 | -0.1029 | 0.00626 | -0.0006 | -16.4377
-0.5 | -0.0501 | 0.00537 | -0.0005 | -9.3296
0 | 0.0025 | 0.00503 | -0.0007 | 0.49702
0.5 | 0.055 | 0.0053 | -0.0008 | 10.3774
1 | 0.1079 | 0.00615 | -0.0008 | 17.5447
1.5 | 0.1543 | 0.00613 | 0.0018 | 25.1713
2 | 0.2261 | 0.00628 | -0.0019 | 36.0032
2.5 | 0.2824 | 0.0065 | -0.0021 | 43.4462
3 | 0.3366 | 0.00665 | -0.0017 | 50.6165
3.5 | 0.3919 | 0.00691 | -0.0015 | 56.7149
4 | 0.4475 | 0.0073 | -0.0013 | 61.3014
4.5 | 0.5032 | 0.00812 | -0.0007 | 61.9704

## 62. Re 2M Mach 0.00 (2)
BIGFOIL.COM POLAR EXPORT
NACA M5 (NACA-TR-221)
NACA M5 (NACA-TR-221) |  |  |  | Cl Max: | 0.7727 | at alpha= | 8 | deg
XFOIL ncrit=5 |  |  |  | L/D Max: | 62.6933 | at alpha= | 4.5 | deg
Re: | 2000000 |  |  | Cd Min: | 0.00646 | at alpha= | -2 | deg
Mach: | 0 |  |  | Cl=0 at alpha= | -0.021024 | deg
|  |  |  | @ Cl=0.1, Cd= | 0.0075023
|  |  |  | @ Cl=0.4, Cd= | 0.0071588
|  |  |  | @ Cl=0.6, Cd= | 0.010938
alpha (deg) | Cl | Cd | Cm | Cl/Cd
-8.5 | -0.7304 | 0.08102 | 0.0146 | -9.0151
-8 | -0.737 | 0.06608 | -0.0007 | -11.1531
-7.5 | -0.7296 | 0.05214 | -0.0069 | -13.9931
-7 | -0.7127 | 0.03832 | -0.0079 | -18.5986
-6.5 | -0.6868 | 0.02475 | -0.0056 | -27.7495
-6 | -0.6508 | 0.0156 | -0.003 | -41.7179
-5.5 | -0.6026 | 0.01176 | -0.0017 | -51.2415
-5 | -0.5506 | 0.00998 | -0.0012 | -55.1703
-4.5 | -0.4975 | 0.00862 | -0.0007 | -57.7146
-4 | -0.4434 | 0.00753 | -0.0002 | -58.8845
-3 | -0.3224 | 0.00671 | -0.002 | -48.0477
-2.5 | -0.2663 | 0.00656 | -0.0018 | -40.5945
-2 | -0.2138 | 0.00646 | -0.0008 | -33.096
-1.5 | -0.1616 | 0.00663 | 0.0001 | -24.3741
-1 | -0.1081 | 0.0074 | 0.0002 | -14.6081
-0.5 | -0.0524 | 0.00748 | -0.0001 | -7.0053
0 | 0.0023 | 0.00761 | -0.0006 | 0.30223
0.5 | 0.057 | 0.00751 | -0.0012 | 7.5899
1 | 0.1128 | 0.0075 | -0.0014 | 15.04
1.5 | 0.1667 | 0.00672 | -0.0015 | 24.8065
2 | 0.2183 | 0.00646 | -0.0005 | 33.7926
2.5 | 0.2704 | 0.00656 | 0.0005 | 41.2195
3 | 0.327 | 0.00676 | 0.0005 | 48.3728
3.5 | 0.3906 | 0.00708 | -0.0013 | 55.1695
4.5 | 0.5028 | 0.00802 | -0.0009 | 62.6933
5 | 0.557 | 0.00932 | -0.0003 | 59.7639
5.5 | 0.6091 | 0.01128 | 0.0006 | 53.9982
6 | 0.6607 | 0.01299 | 0.0009 | 50.8622
6.5 | 0.7062 | 0.01732 | 0.0021 | 40.7737
8 | 0.7727 | 0.05532 | 0.005 | 13.9678

## 63. Re 2M Mach 0.00 (3)
BIGFOIL.COM POLAR EXPORT
NACA M5 (NACA-TR-221)
NACA M5 (NACA-TR-221) |  |  |  | Cl Max: | 0.7064 | at alpha= | 6.5 | deg
XFOIL ncrit=12 |  |  |  | L/D Max: | 61.8232 | at alpha= | 4 | deg
Re: | 2000000 |  |  | Cd Min: | 0.00358 | at alpha= | 0 | deg
Mach: | 0 |  |  | Cl=0 at alpha= | -0.026531 | deg
|  |  |  | @ Cl=0.1, Cd= | 0.0058046
|  |  |  | @ Cl=0.4, Cd= | 0.0069494
|  |  |  | @ Cl=0.6, Cd= | 0.027151
alpha (deg) | Cl | Cd | Cm | Cl/Cd
-4 | -0.4442 | 0.00746 | -0.0004 | -59.5442
-3 | -0.3331 | 0.00665 | 0.0005 | -50.0902
-2.5 | -0.2796 | 0.00641 | 0.001 | -43.6193
-2 | -0.2284 | 0.00626 | 0.0021 | -36.4856
-1 | -0.0932 | 0.0058 | -0.0033 | -16.069
-0.5 | -0.0464 | 0.00399 | -0.0022 | -11.6291
0 | 0.0026 | 0.00358 | -0.0007 | 0.72626
0.5 | 0.0513 | 0.00391 | 0.0008 | 13.1202
1 | 0.098 | 0.0058 | 0.0019 | 16.8966
1.5 | 0.1717 | 0.00597 | -0.0021 | 28.7605
2 | 0.231 | 0.00618 | -0.003 | 37.3786
2.5 | 0.2825 | 0.00643 | -0.0021 | 43.9347
3 | 0.3366 | 0.00663 | -0.0017 | 50.7692
3.5 | 0.3919 | 0.0069 | -0.0015 | 56.7971
4 | 0.4476 | 0.00724 | -0.0013 | 61.8232
4.5 | 0.5033 | 0.00824 | -0.0006 | 61.0801
5.5 | 0.5866 | 0.02874 | 0.0055 | 20.4106
6 | 0.6507 | 0.02114 | 0.0041 | 30.7805
6.5 | 0.7064 | 0.01899 | 0.0033 | 37.1985

## 64. Re 2M Mach 0.00 (4)
BIGFOIL.COM POLAR EXPORT
NACA M5 (NACA-TR-221)
NACA M5 (NACA-TR-221) |  |  |  | Cl Max: | 1.097 | at alpha= | 12 | deg
JavaFoil+Calcfoil stall+Eppler ext transition |  |  |  | L/D Max: | 65.499 | at alpha= | 9 | deg
Re: | 2000000 |  |  | Cd Min: | 0.01007 | at alpha= | 3 | deg
Mach: | 0 |  |  | Cl=0 at alpha= | 0.18421 | deg
|  |  |  | @ Cl=0.1, Cd= | 0.012279
|  |  |  | @ Cl=0.4, Cd= | 0.010933
|  |  |  | @ Cl=0.6, Cd= | 0.012448
alpha (deg) | Cl | Cd | Cm | Cl/Cd
-16 | -0.588 | 0.14335 | 0.016 | -4.105
-15.5 | -0.611 | 0.13472 | 0.016 | -4.535
-15 | -0.633 | 0.12788 | 0.015 | -4.949
-14.5 | -0.654 | 0.1175 | 0.015 | -5.566
-14 | -0.674 | 0.11002 | 0.015 | -6.124
-13.5 | -0.691 | 0.10392 | 0.014 | -6.654
-13 | -0.707 | 0.0974 | 0.014 | -7.255
-12.5 | -0.72 | 0.09275 | 0.013 | -7.762
-12 | -0.73 | 0.0876 | 0.013 | -8.335
-11.5 | -0.737 | 0.08242 | 0.013 | -8.944
-11 | -0.74 | 0.07767 | 0.013 | -9.529
-10.5 | -0.739 | 0.07294 | 0.012 | -10.132
-10 | -0.734 | 0.06903 | 0.012 | -10.63
-9.5 | -0.714 | 0.06534 | 0.012 | -10.933
-9 | -0.693 | 0.06162 | 0.012 | -11.239
-8.5 | -0.669 | 0.05831 | 0.011 | -11.468
-8 | -0.643 | 0.05545 | 0.011 | -11.589
-7.5 | -0.614 | 0.05262 | 0.011 | -11.671
-7 | -0.584 | 0.04999 | 0.01 | -11.679
-6.5 | -0.552 | 0.0474 | 0.01 | -11.639
-6 | -0.517 | 0.04489 | 0.01 | -11.527
-5.5 | -0.482 | 0.04275 | 0.01 | -11.271
-5 | -0.444 | 0.04094 | 0.009 | -10.855
-4.5 | -0.406 | 0.03921 | 0.009 | -10.349
-4 | -0.451 | 0.01284 | 0.018 | -35.114
-3.5 | -0.4 | 0.01268 | 0.017 | -31.573
-3 | -0.348 | 0.01353 | 0.016 | -25.742
-2.5 | -0.295 | 0.01308 | 0.015 | -22.576
-2 | -0.242 | 0.0132 | 0.014 | -18.297
-1.5 | -0.187 | 0.01314 | 0.013 | -14.242
-1 | -0.132 | 0.01298 | 0.012 | -10.169
-0.5 | -0.076 | 0.01256 | 0.011 | -6.089
0 | -0.021 | 0.0124 | 0.011 | -1.669
0.5 | 0.036 | 0.01236 | 0.01 | 2.905
1 | 0.093 | 0.01229 | 0.009 | 7.541
1.5 | 0.15 | 0.0122 | 0.008 | 12.259
2 | 0.206 | 0.01219 | 0.007 | 16.946
2.5 | 0.263 | 0.01049 | 0.006 | 25.097
3 | 0.32 | 0.01007 | 0.005 | 31.805
3.5 | 0.377 | 0.01088 | 0.004 | 34.653
4 | 0.433 | 0.01101 | 0.003 | 39.356
4.5 | 0.489 | 0.01123 | 0.002 | 43.606
5 | 0.545 | 0.01235 | 0.001 | 44.146
5.5 | 0.601 | 0.01245 | 0 | 48.256
6 | 0.656 | 0.01271 | -0.001 | 51.584
6.5 | 0.71 | 0.01308 | -0.002 | 54.297
7 | 0.764 | 0.01483 | -0.003 | 51.483
7.5 | 0.816 | 0.01518 | -0.004 | 53.768
8 | 0.868 | 0.014 | -0.005 | 62.027
8.5 | 0.919 | 0.01441 | -0.006 | 63.775
9 | 0.966 | 0.01474 | -0.007 | 65.499
9.5 | 1.006 | 0.01697 | -0.008 | 59.308
10 | 1.043 | 0.01758 | -0.009 | 59.347
10.5 | 1.061 | 0.01842 | -0.01 | 57.589
11 | 1.078 | 0.01964 | -0.011 | 54.879
11.5 | 1.091 | 0.02109 | -0.012 | 51.738
12 | 1.097 | 0.02284 | -0.013 | 48.046
12.5 | 1.096 | 0.02529 | -0.014 | 43.348
13 | 1.081 | 0.02945 | -0.014 | 36.72
13.5 | 1.057 | 0.03595 | -0.015 | 29.398
14 | 1.008 | 0.05215 | -0.015 | 19.32
14.5 | 0.931 | 0.08777 | -0.013 | 10.608
15 | 0.901 | 0.10185 | -0.012 | 8.842
15.5 | 0.872 | 0.11295 | -0.011 | 7.72
16 | 0.849 | 0.12057 | -0.012 | 7.041
16.5 | 0.824 | 0.12745 | -0.012 | 6.467
17 | 0.797 | 0.13554 | -0.012 | 5.88

## 65. Re 2M Mach 0.00 (5)
BIGFOIL.COM POLAR EXPORT
NACA M5 (NACA-TR-221)
NACA M5 (NACA-TR-221) |  |  |  | Cl Max: | 1.5281 | at alpha= | 16.5 | deg
NF ncrit=5 |  |  |  | L/D Max: | 88.6528 | at alpha= | 9 | deg
Re: | 2000000 |  |  | Cd Min: | 0.0049827 | at alpha= | 2.5 | deg
Mach: | 0 |  |  | Cl=0 at alpha= | 0.093648 | deg
|  |  |  | @ Cl=0.1, Cd= | 0.0071698
|  |  |  | @ Cl=0.4, Cd= | 0.0054497
|  |  |  | @ Cl=0.6, Cd= | 0.0073385
alpha (deg) | Cl | Cd | Cm | Cl/Cd
-13 | -1.3317 | 0.033767 | 0.00062203 | -39.4368
-12.5 | -1.3197 | 0.027571 | -4.6486e-05 | -47.8652
-12 | -1.2844 | 0.024277 | 0.0016929 | -52.9083
-11.5 | -1.2411 | 0.021885 | 0.0029989 | -56.7116
-11 | -1.1964 | 0.01983 | 0.0037342 | -60.3349
-10.5 | -1.1492 | 0.018078 | 0.0043065 | -63.5697
-10 | -1.1 | 0.0166 | 0.0048497 | -66.2665
-9.5 | -1.05 | 0.015357 | 0.0054277 | -68.3725
-9 | -0.99993 | 0.014316 | 0.0061406 | -69.8476
-8.5 | -0.95047 | 0.013464 | 0.0071203 | -70.5963
-8 | -0.90092 | 0.012765 | 0.0082539 | -70.5772
-7.5 | -0.84952 | 0.012149 | 0.0090557 | -69.9241
-7 | -0.79616 | 0.011566 | 0.0093733 | -68.8355
-6.5 | -0.74202 | 0.011012 | 0.0094937 | -67.3812
-6 | -0.68737 | 0.010503 | 0.0095873 | -65.4444
-5.5 | -0.63214 | 0.010042 | 0.009677 | -62.9471
-5 | -0.5767 | 0.0096235 | 0.0097381 | -59.926
-4.5 | -0.52088 | 0.0092424 | 0.0097897 | -56.3582
-4 | -0.46474 | 0.008899 | 0.009807 | -52.2242
-3.5 | -0.40844 | 0.0085917 | 0.0097768 | -47.5393
-3 | -0.35207 | 0.0083203 | 0.0096896 | -42.3149
-2.5 | -0.29563 | 0.0080845 | 0.0095398 | -36.5676
-2 | -0.23908 | 0.0078815 | 0.0093336 | -30.3339
-1.5 | -0.18236 | 0.0077093 | 0.0090813 | -23.655
-1 | -0.12545 | 0.0075679 | 0.0087876 | -16.577
-0.5 | -0.068216 | 0.0074503 | 0.0084466 | -9.1562
0 | -0.010757 | 0.0073499 | 0.0080404 | -1.4636
0.5 | 0.046677 | 0.0072644 | 0.0075624 | 6.4255
1 | 0.10433 | 0.0071622 | 0.0070831 | 14.5669
1.5 | 0.16245 | 0.0070328 | 0.0066292 | 23.0987
2 | 0.22043 | 0.0067659 | 0.0057416 | 32.5798
2.5 | 0.2617 | 0.0049827 | 0.0084731 | 52.5213
3 | 0.3194 | 0.0051262 | 0.0085871 | 62.3075
3.5 | 0.37607 | 0.00532 | 0.008541 | 70.6891
4 | 0.43619 | 0.0056458 | 0.0073873 | 77.2581
4.5 | 0.49836 | 0.0061058 | 0.0054694 | 81.6207
5 | 0.55887 | 0.006807 | 0.0037058 | 82.1021
5.5 | 0.6179 | 0.0075698 | 0.0024185 | 81.6265
6 | 0.67649 | 0.0081735 | 0.0013717 | 82.7659
6.5 | 0.73389 | 0.0087126 | 0.00052577 | 84.2329
7 | 0.79066 | 0.0092141 | -0.00021206 | 85.8093
7.5 | 0.84663 | 0.0097142 | -0.00081339 | 87.1529
8 | 0.90144 | 0.010238 | -0.001244 | 88.0523
8.5 | 0.95513 | 0.010786 | -0.0015137 | 88.5541
9 | 1.0079 | 0.011369 | -0.0015816 | 88.6528
9.5 | 1.0596 | 0.012008 | -0.0014709 | 88.2391
10 | 1.1099 | 0.012716 | -0.0012558 | 87.2853
10.5 | 1.1593 | 0.013498 | -0.00091013 | 85.8884
11 | 1.2078 | 0.01436 | -0.00044133 | 84.1046
11.5 | 1.2551 | 0.015312 | 0.00013197 | 81.9716
12 | 1.3012 | 0.016362 | 0.00080693 | 79.5247
12.5 | 1.3455 | 0.017521 | 0.0016088 | 76.7911
13 | 1.3875 | 0.018804 | 0.0025965 | 73.7906
13.5 | 1.4265 | 0.020223 | 0.0038543 | 70.5387
14 | 1.4611 | 0.021814 | 0.0055229 | 66.9793
14.5 | 1.4874 | 0.023699 | 0.0079981 | 62.7615
15 | 1.5029 | 0.026169 | 0.011161 | 57.4327
15.5 | 1.5149 | 0.029553 | 0.012878 | 51.2597
16 | 1.5245 | 0.03393 | 0.012893 | 44.931
16.5 | 1.5281 | 0.039209 | 0.012252 | 38.972
17 | 1.524 | 0.045587 | 0.010961 | 33.4313
17.5 | 1.5115 | 0.053477 | 0.0087269 | 28.2638
18 | 1.4885 | 0.063549 | 0.0051174 | 23.4235
18.5 | 1.4551 | 0.076037 | 2.95e-05 | 19.1369
19 | 1.4134 | 0.09066 | -0.0063585 | 15.5898
19.5 | 1.3564 | 0.10896 | -0.014782 | 12.4477
20 | 1.2804 | 0.13286 | -0.026304 | 9.6366

## 66. Re 2M Mach 0.00 (6)
BIGFOIL.COM POLAR EXPORT
NACA M5 (NACA-TR-221)
NACA M5 (NACA-TR-221) |  |  |  | Cl Max: | 1.4426 | at alpha= | 15.5 | deg
NF ncrit=9 |  |  |  | L/D Max: | 97.3684 | at alpha= | 5 | deg
Re: | 2000000 |  |  | Cd Min: | 0.0044559 | at alpha= | 2 | deg
Mach: | 0 |  |  | Cl=0 at alpha= | 0.092606 | deg
|  |  |  | @ Cl=0.1, Cd= | 0.0065946
|  |  |  | @ Cl=0.4, Cd= | 0.0051169
|  |  |  | @ Cl=0.6, Cd= | 0.0061639
alpha (deg) | Cl | Cd | Cm | Cl/Cd
-11 | -1.1679 | 0.024824 | 0.00073453 | -47.0471
-10.5 | -1.1248 | 0.022189 | 0.003448 | -50.6934
-10 | -1.0837 | 0.020016 | 0.0046918 | -54.1425
-9.5 | -1.0386 | 0.018155 | 0.0051494 | -57.2057
-9 | -0.98982 | 0.016509 | 0.0053257 | -59.9572
-8.5 | -0.93893 | 0.015059 | 0.0053947 | -62.3489
-8 | -0.887 | 0.013817 | 0.0054965 | -64.1971
-7.5 | -0.8349 | 0.01277 | 0.0057634 | -65.3816
-7 | -0.7833 | 0.011899 | 0.0063065 | -65.8295
-6.5 | -0.73289 | 0.0112 | 0.0072988 | -65.4399
-6 | -0.68266 | 0.010638 | 0.0085781 | -64.1742
-5.5 | -0.63021 | 0.010148 | 0.0094202 | -62.1041
-5 | -0.57567 | 0.0096892 | 0.0096826 | -59.4137
-4.5 | -0.52022 | 0.0092569 | 0.0097462 | -56.1974
-4 | -0.46429 | 0.0088676 | 0.0097564 | -52.3581
-3.5 | -0.40803 | 0.0085199 | 0.0097113 | -47.8917
-3 | -0.35161 | 0.00821 | 0.0096287 | -42.8266
-2.5 | -0.29506 | 0.0079355 | 0.00951 | -37.182
-2 | -0.2384 | 0.0076986 | 0.0093383 | -30.967
-1.5 | -0.18164 | 0.0075016 | 0.0091111 | -24.2134
-1 | -0.1246 | 0.0073341 | 0.0088321 | -16.9898
-0.5 | -0.067467 | 0.0071832 | 0.0084869 | -9.3923
0 | -0.010606 | 0.0070427 | 0.0081051 | -1.5059
0.5 | 0.046657 | 0.0068553 | 0.0077882 | 6.8061
1 | 0.10362 | 0.0065769 | 0.0074577 | 15.7556
1.5 | 0.14839 | 0.0044893 | 0.0090096 | 33.0538
2 | 0.20005 | 0.0044559 | 0.010545 | 44.8953
2.5 | 0.25751 | 0.0046168 | 0.01068 | 55.7775
3 | 0.32576 | 0.0048439 | 0.0080121 | 67.2511
3.5 | 0.40357 | 0.00513 | 0.0029506 | 78.6688
4 | 0.47722 | 0.0054193 | -0.0012696 | 88.0595
4.5 | 0.54187 | 0.0057486 | -0.0035917 | 94.2621
5 | 0.60054 | 0.0061677 | -0.0046904 | 97.3684
5.5 | 0.65576 | 0.0067876 | -0.0053139 | 96.6114
6 | 0.70714 | 0.007708 | -0.0053378 | 91.7416
6.5 | 0.75815 | 0.0085277 | -0.0048493 | 88.9039
7 | 0.80778 | 0.0091513 | -0.0040914 | 88.2694
7.5 | 0.85724 | 0.0097219 | -0.0033145 | 88.1761
8 | 0.90694 | 0.010293 | -0.0026047 | 88.1117
8.5 | 0.95669 | 0.010911 | -0.0019563 | 87.6796
9 | 1.0067 | 0.011584 | -0.0013609 | 86.9043
9.5 | 1.0566 | 0.012327 | -0.00082856 | 85.7134
10 | 1.1058 | 0.013159 | -0.00037346 | 84.0385
10.5 | 1.1545 | 0.01409 | 9.3311e-05 | 81.938
11 | 1.2022 | 0.015132 | 0.000628 | 79.4529
11.5 | 1.2486 | 0.016296 | 0.0012713 | 76.6166
12 | 1.2929 | 0.017599 | 0.0020762 | 73.4635
12.5 | 1.3344 | 0.019059 | 0.0031242 | 70.0165
13 | 1.372 | 0.020704 | 0.0045427 | 66.2682
13.5 | 1.4037 | 0.022603 | 0.006541 | 62.1022
14 | 1.4251 | 0.02495 | 0.0094188 | 57.1174
14.5 | 1.4346 | 0.028157 | 0.012469 | 50.9499
15 | 1.4402 | 0.032524 | 0.013472 | 44.2805
15.5 | 1.4426 | 0.03798 | 0.012745 | 37.9834
16 | 1.4362 | 0.04479 | 0.01109 | 32.0651
16.5 | 1.4183 | 0.053737 | 0.0081412 | 26.3928
17 | 1.3895 | 0.065179 | 0.0038417 | 21.3183
17.5 | 1.3544 | 0.078592 | -0.0013856 | 17.233
18 | 1.3149 | 0.093975 | -0.0077254 | 13.9918
18.5 | 1.2631 | 0.11332 | -0.015811 | 11.1465
19 | 1.2109 | 0.13422 | -0.025242 | 9.022
19.5 | 1.1713 | 0.15252 | -0.036019 | 7.6795
20 | 1.1423 | 0.16774 | -0.046332 | 6.8096

## 67. Re 2M Mach 0.00 (7)
BIGFOIL.COM POLAR EXPORT
NACA M5 (NACA-TR-221)
NACA M5 (NACA-TR-221) |  |  |  | Cl Max: | 1.2742 | at alpha= | 12 | deg
NF ncrit=12 |  |  |  | L/D Max: | 104.318 | at alpha= | 5.5 | deg
Re: | 2000000 |  |  | Cd Min: | 0.0042034 | at alpha= | 1.5 | deg
Mach: | 0 |  |  | Cl=0 at alpha= | 0.09097 | deg
|  |  |  | @ Cl=0.1, Cd= | 0.0044266
|  |  |  | @ Cl=0.4, Cd= | 0.0051103
|  |  |  | @ Cl=0.6, Cd= | 0.0058381
alpha (deg) | Cl | Cd | Cm | Cl/Cd
-5 | -0.57266 | 0.010139 | 0.0087886 | -56.4808
-4.5 | -0.51896 | 0.0096198 | 0.0094033 | -53.9465
-4 | -0.46346 | 0.009138 | 0.0095408 | -50.7174
-3.5 | -0.40735 | 0.0087082 | 0.0095209 | -46.7775
-3 | -0.3509 | 0.0083397 | 0.0094168 | -42.0754
-2.5 | -0.29432 | 0.0080197 | 0.0092575 | -36.6994
-2 | -0.23769 | 0.0077434 | 0.0090902 | -30.6966
-1.5 | -0.18091 | 0.0075008 | 0.0089085 | -24.1187
-1 | -0.12373 | 0.007278 | 0.008687 | -17.0006
-0.5 | -0.066816 | 0.0070793 | 0.008417 | -9.4382
0 | -0.010346 | 0.0068927 | 0.0082265 | -1.501
0.5 | 0.046518 | 0.0066879 | 0.0080799 | 6.9555
1 | 0.094503 | 0.0044572 | 0.008731 | 21.2022
1.5 | 0.14004 | 0.0042034 | 0.011525 | 33.3154
2 | 0.19826 | 0.0043942 | 0.011586 | 45.1191
2.5 | 0.2762 | 0.0046856 | 0.0067338 | 58.9467
3 | 0.36339 | 0.005 | -0.00052845 | 72.6784
3.5 | 0.43862 | 0.0052267 | -0.0051441 | 83.9186
4 | 0.50124 | 0.0053994 | -0.0069145 | 92.8321
4.5 | 0.55724 | 0.0055955 | -0.0071997 | 99.5874
5 | 0.60949 | 0.005892 | -0.006739 | 103.4438
5.5 | 0.66005 | 0.0063273 | -0.0060799 | 104.3183
6 | 0.70901 | 0.0071265 | -0.0054625 | 99.4895
6.5 | 0.75633 | 0.0082091 | -0.0044985 | 92.1343
7 | 0.80486 | 0.0090255 | -0.003463 | 89.1757
7.5 | 0.85398 | 0.0096908 | -0.0025945 | 88.1221
8 | 0.904 | 0.010352 | -0.0019439 | 87.3253
8.5 | 0.95417 | 0.011086 | -0.0013972 | 86.0729
9 | 1.0043 | 0.011903 | -0.00087849 | 84.3703
9.5 | 1.0538 | 0.012818 | -0.00034017 | 82.2133
10 | 1.102 | 0.01385 | 0.00024322 | 79.5653
10.5 | 1.1487 | 0.015024 | 0.00096253 | 76.461
11 | 1.1937 | 0.01637 | 0.0018762 | 72.9186
11.5 | 1.2359 | 0.017921 | 0.0030315 | 68.9638
12 | 1.2742 | 0.019713 | 0.0045075 | 64.6387

## 68. Re 2M Mach 0.10 (1)
BIGFOIL.COM POLAR EXPORT
NACA M5 (NACA-TR-221)
NACA M5 (NACA-TR-221) |  |  |  | Cl Max: | 1.091 | at alpha= | 12 | deg
JavaFoil+Calcfoil stall+Eppler ext transition |  |  |  | L/D Max: | 65.444 | at alpha= | 9 | deg
Re: | 2000000 |  |  | Cd Min: | 0.01005 | at alpha= | 3 | deg
Mach: | 0.1 |  |  | Cl=0 at alpha= | 0.18421 | deg
|  |  |  | @ Cl=0.1, Cd= | 0.012246
|  |  |  | @ Cl=0.4, Cd= | 0.010931
|  |  |  | @ Cl=0.6, Cd= | 0.012404
alpha (deg) | Cl | Cd | Cm | Cl/Cd
-15.5 | -0.57 | 0.14195 | 0.016 | -4.014
-15 | -0.595 | 0.12968 | 0.016 | -4.588
-14.5 | -0.62 | 0.12172 | 0.015 | -5.09
-14 | -0.643 | 0.11442 | 0.015 | -5.619
-13.5 | -0.664 | 0.10472 | 0.015 | -6.344
-13 | -0.683 | 0.09931 | 0.014 | -6.877
-12.5 | -0.7 | 0.09395 | 0.013 | -7.449
-12 | -0.714 | 0.08788 | 0.013 | -8.121
-11.5 | -0.724 | 0.08295 | 0.013 | -8.725
-11 | -0.73 | 0.07868 | 0.013 | -9.273
-10.5 | -0.731 | 0.0735 | 0.012 | -9.948
-10 | -0.728 | 0.06947 | 0.012 | -10.484
-9.5 | -0.71 | 0.0657 | 0.012 | -10.81
-9 | -0.69 | 0.06197 | 0.012 | -11.132
-8.5 | -0.667 | 0.05853 | 0.011 | -11.393
-8 | -0.642 | 0.05557 | 0.011 | -11.546
-7.5 | -0.614 | 0.05295 | 0.011 | -11.593
-7 | -0.584 | 0.05023 | 0.01 | -11.63
-6.5 | -0.552 | 0.04744 | 0.01 | -11.642
-6 | -0.518 | 0.04493 | 0.01 | -11.538
-5.5 | -0.483 | 0.04289 | 0.01 | -11.262
-5 | -0.446 | 0.04093 | 0.009 | -10.893
-4.5 | -0.407 | 0.03928 | 0.009 | -10.367
-4 | -0.453 | 0.01289 | 0.018 | -35.125
-3.5 | -0.402 | 0.01267 | 0.017 | -31.733
-3 | -0.35 | 0.01357 | 0.016 | -25.781
-2.5 | -0.297 | 0.01303 | 0.015 | -22.77
-2 | -0.243 | 0.01326 | 0.014 | -18.301
-1.5 | -0.188 | 0.0131 | 0.013 | -14.349
-1 | -0.133 | 0.01307 | 0.012 | -10.15
-0.5 | -0.077 | 0.01251 | 0.012 | -6.142
0 | -0.021 | 0.01243 | 0.011 | -1.673
0.5 | 0.036 | 0.01239 | 0.01 | 2.912
1 | 0.093 | 0.01225 | 0.009 | 7.607
1.5 | 0.15 | 0.01222 | 0.008 | 12.306
2 | 0.208 | 0.01221 | 0.007 | 16.996
2.5 | 0.265 | 0.01054 | 0.006 | 25.1
3 | 0.322 | 0.01005 | 0.005 | 32.027
3.5 | 0.379 | 0.01086 | 0.004 | 34.87
4 | 0.435 | 0.01105 | 0.003 | 39.395
4.5 | 0.492 | 0.01127 | 0.002 | 43.649
5 | 0.548 | 0.01232 | 0.001 | 44.468
5.5 | 0.604 | 0.01241 | 0 | 48.659
6 | 0.659 | 0.01275 | -0.001 | 51.661
6.5 | 0.713 | 0.01314 | -0.002 | 54.312
7 | 0.767 | 0.01484 | -0.003 | 51.687
7.5 | 0.82 | 0.01528 | -0.004 | 53.69
8 | 0.872 | 0.01407 | -0.005 | 61.968
8.5 | 0.923 | 0.0144 | -0.006 | 64.113
9 | 0.969 | 0.01481 | -0.007 | 65.444
9.5 | 1.01 | 0.01705 | -0.008 | 59.23
10 | 1.046 | 0.01769 | -0.009 | 59.125
10.5 | 1.061 | 0.01859 | -0.01 | 57.041
11 | 1.077 | 0.0199 | -0.011 | 54.09
11.5 | 1.088 | 0.02146 | -0.012 | 50.683
12 | 1.091 | 0.02333 | -0.013 | 46.776
12.5 | 1.086 | 0.02607 | -0.014 | 41.67
13 | 1.066 | 0.03111 | -0.014 | 34.263
13.5 | 1.031 | 0.04039 | -0.015 | 25.53
14 | 0.967 | 0.06355 | -0.014 | 15.218
14.5 | 0.898 | 0.09798 | -0.012 | 9.162
15 | 0.874 | 0.10584 | -0.012 | 8.258
15.5 | 0.846 | 0.11508 | -0.011 | 7.348
16 | 0.818 | 0.12371 | -0.012 | 6.609
16.5 | 0.789 | 0.1299 | -0.012 | 6.074
17 | 0.756 | 0.13983 | -0.012 | 5.409

## 69. Re 2M Mach 0.25 (1)
BIGFOIL.COM POLAR EXPORT
NACA M5 (NACA-TR-221)
NACA M5 (NACA-TR-221) |  |  |  | Cl Max: | 1.062 | at alpha= | 11 | deg
JavaFoil+Calcfoil stall+Eppler ext transition |  |  |  | L/D Max: | 65.699 | at alpha= | 9 | deg
Re: | 2000000 |  |  | Cd Min: | 0.01019 | at alpha= | 3.5 | deg
Mach: | 0.25 |  |  | Cl=0 at alpha= | 0.18103 | deg
|  |  |  | @ Cl=0.1, Cd= | 0.012256
|  |  |  | @ Cl=0.4, Cd= | 0.010361
|  |  |  | @ Cl=0.6, Cd= | 0.1452
alpha (deg) | Cl | Cd | Cm | Cl/Cd
-15 | -0.212 | 0.22177 | 0.016 | -0.957
-14.5 | -0.289 | 0.17961 | 0.016 | -1.61
-14 | -0.355 | 0.15705 | 0.016 | -2.262
-13.5 | -0.416 | 0.14384 | 0.015 | -2.89
-13 | -0.471 | 0.12245 | 0.015 | -3.85
-12.5 | -0.522 | 0.10891 | 0.015 | -4.796
-12 | -0.567 | 0.09844 | 0.013 | -5.758
-11.5 | -0.606 | 0.0913 | 0.013 | -6.638
-11 | -0.638 | 0.08468 | 0.013 | -7.537
-10.5 | -0.663 | 0.07859 | 0.013 | -8.434
-10 | -0.679 | 0.07353 | 0.012 | -9.24
-9.5 | -0.673 | 0.06926 | 0.012 | -9.714
-9 | -0.662 | 0.06441 | 0.012 | -10.277
-8.5 | -0.647 | 0.06013 | 0.011 | -10.763
-8 | -0.629 | 0.05701 | 0.011 | -11.027
-7.5 | -0.607 | 0.05403 | 0.011 | -11.23
-7 | -0.581 | 0.05129 | 0.011 | -11.335
-6.5 | -0.553 | 0.04821 | 0.01 | -11.471
-6 | -0.522 | 0.04548 | 0.01 | -11.477
-5.5 | -0.488 | 0.04332 | 0.01 | -11.271
-5 | -0.452 | 0.0413 | 0.009 | -10.951
-4.5 | -0.414 | 0.0395 | 0.009 | -10.488
-4 | -0.374 | 0.038 | 0.009 | -9.854
-3.5 | -0.411 | 0.01273 | 0.017 | -32.244
-3 | -0.358 | 0.0136 | 0.016 | -26.301
-2.5 | -0.304 | 0.01311 | 0.015 | -23.184
-2 | -0.249 | 0.01331 | 0.015 | -18.699
-1.5 | -0.193 | 0.01314 | 0.014 | -14.674
-1 | -0.136 | 0.01303 | 0.013 | -10.449
-0.5 | -0.079 | 0.01255 | 0.012 | -6.285
0 | -0.021 | 0.01242 | 0.011 | -1.72
0.5 | 0.037 | 0.01279 | 0.01 | 2.899
1 | 0.096 | 0.01226 | 0.009 | 7.807
1.5 | 0.155 | 0.0122 | 0.008 | 12.664
2 | 0.213 | 0.0121 | 0.007 | 17.627
2.5 | 0.272 | 0.01053 | 0.006 | 25.819
3 | 0.331 | 0.01076 | 0.005 | 30.729
3.5 | 0.389 | 0.01019 | 0.004 | 38.181
4 | 0.447 | 0.01109 | 0.003 | 40.329
4.5 | 0.505 | 0.01133 | 0.002 | 44.593
5 | 0.563 | 0.0122 | 0.001 | 46.139
5.5 | 0.62 | 0.01244 | 0 | 49.82
6 | 0.676 | 0.01272 | -0.001 | 53.177
6.5 | 0.732 | 0.01312 | -0.002 | 55.781
7 | 0.787 | 0.0151 | -0.003 | 52.102
7.5 | 0.84 | 0.01554 | -0.004 | 54.067
8 | 0.893 | 0.01415 | -0.005 | 63.105
8.5 | 0.944 | 0.01454 | -0.006 | 64.899
9 | 0.989 | 0.01506 | -0.007 | 65.699
9.5 | 1.027 | 0.01751 | -0.008 | 58.626
10 | 1.04 | 0.01854 | -0.009 | 56.1
10.5 | 1.055 | 0.01993 | -0.01 | 52.94
11 | 1.062 | 0.02167 | -0.011 | 48.996
11.5 | 1.056 | 0.02401 | -0.012 | 43.996
12 | 1.035 | 0.02775 | -0.013 | 37.297
12.5 | 0.866 | 0.09358 | -0.006 | 9.251
13 | 0.856 | 0.08817 | -0.01 | 9.703
13.5 | 0.818 | 0.09647 | -0.009 | 8.475
14 | 0.776 | 0.10481 | -0.01 | 7.402
14.5 | 0.725 | 0.11399 | -0.009 | 6.357
15 | 0.669 | 0.124 | -0.01 | 5.392
15.5 | 0.606 | 0.13182 | -0.01 | 4.601
16 | 0.539 | 0.1452 | -0.01 | 3.712

## 70. Re 2M Mach 0.50 (1)
BIGFOIL.COM POLAR EXPORT
NACA M5 (NACA-TR-221)
NACA M5 (NACA-TR-221) |  |  |  | Cl Max: | 1.041 | at alpha= | 20 | deg
JavaFoil+Calcfoil stall+Eppler ext transition |  |  |  | L/D Max: | 59.715 | at alpha= | 7 | deg
Re: | 2000000 |  |  | Cd Min: | 0.01026 | at alpha= | 3 | deg
Mach: | 0.5 |  |  | Cl=0 at alpha= | 0.18462 | deg
|  |  |  | @ Cl=0.1, Cd= | 0.012424
|  |  |  | @ Cl=0.4, Cd= | 0.010339
|  |  |  | @ Cl=0.6, Cd= | 0.099909
alpha (deg) | Cl | Cd | Cm | Cl/Cd
-20 | -1.02 | 0.17346 | 0.025 | -5.881
-19.5 | -0.996 | 0.16792 | 0.025 | -5.934
-19 | -0.972 | 0.16361 | 0.024 | -5.944
-18.5 | -0.948 | 0.17744 | 0.024 | -5.342
-18 | -0.925 | 0.15281 | 0.024 | -6.051
-17.5 | -0.901 | 0.14922 | 0.023 | -6.036
-17 | -0.877 | 0.14234 | 0.023 | -6.158
-16.5 | -0.854 | 0.14549 | 0.023 | -5.871
-16 | -0.829 | 0.14199 | 0.023 | -5.841
-15.5 | -0.804 | 0.13554 | 0.022 | -5.932
-15 | -0.778 | 0.1284 | 0.021 | -6.06
-14.5 | -0.753 | 0.12872 | 0.02 | -5.848
-14 | -0.727 | 0.12534 | 0.02 | -5.804
-13.5 | -0.702 | 0.11944 | 0.019 | -5.88
-13 | -0.678 | 0.11113 | 0.019 | -6.097
-12.5 | -0.652 | 0.1064 | 0.018 | -6.132
-12 | -0.628 | 0.10283 | 0.018 | -6.102
-11.5 | -0.602 | 0.09936 | 0.017 | -6.063
-11 | -0.577 | 0.10295 | 0.017 | -5.605
-10.5 | -0.552 | 0.09912 | 0.016 | -5.565
-10 | -0.525 | 0.09268 | 0.014 | -5.665
-9.5 | -0.5 | 0.0899 | 0.014 | -5.561
-9 | -0.475 | 0.08726 | 0.014 | -5.44
-8.5 | -0.449 | 0.08213 | 0.013 | -5.47
-8 | -0.424 | 0.08267 | 0.013 | -5.128
-7.5 | -0.398 | 0.078 | 0.012 | -5.106
-7 | -0.373 | 0.07502 | 0.012 | -4.972
-6.5 | -0.35 | 0.04812 | 0.014 | -7.268
-6 | -0.327 | 0.04349 | 0.015 | -7.518
-5.5 | -0.305 | 0.03833 | 0.016 | -7.955
-5 | -0.387 | 0.04751 | 0.01 | -8.147
-4.5 | -0.404 | 0.04244 | 0.01 | -9.518
-4 | -0.385 | 0.04 | 0.009 | -9.624
-3.5 | -0.353 | 0.03794 | 0.009 | -9.298
-3 | -0.313 | 0.03669 | 0.009 | -8.541
-2.5 | -0.269 | 0.03544 | 0.008 | -7.601
-2 | -0.274 | 0.01222 | 0.016 | -22.422
-1.5 | -0.213 | 0.01341 | 0.015 | -15.915
-1 | -0.151 | 0.01329 | 0.014 | -11.381
-0.5 | -0.088 | 0.01271 | 0.013 | -6.91
0 | -0.024 | 0.01256 | 0.012 | -1.898
0.5 | 0.041 | 0.01296 | 0.011 | 3.194
1 | 0.107 | 0.01236 | 0.01 | 8.657
1.5 | 0.173 | 0.01228 | 0.009 | 14.061
2 | 0.238 | 0.0129 | 0.008 | 18.473
2.5 | 0.304 | 0.013 | 0.007 | 23.38
3 | 0.37 | 0.01026 | 0.006 | 36.003
3.5 | 0.435 | 0.01043 | 0.005 | 41.688
4 | 0.5 | 0.01063 | 0.003 | 47.014
4.5 | 0.564 | 0.01085 | 0.002 | 51.982
5 | 0.627 | 0.01277 | 0.001 | 49.142
5.5 | 0.69 | 0.01312 | 0 | 52.59
6 | 0.751 | 0.01362 | -0.001 | 55.105
6.5 | 0.81 | 0.0159 | -0.002 | 50.94
7 | 0.867 | 0.01451 | -0.003 | 59.715
7.5 | 0.907 | 0.01734 | -0.005 | 52.317
8 | 0.949 | 0.01832 | -0.006 | 51.798
8.5 | 0.985 | 0.0195 | -0.007 | 50.52
9 | 0.995 | 0.02101 | -0.008 | 47.336
9.5 | 0.916 | 0.02615 | -0.009 | 35.035
10 | 0.515 | 0.08726 | -0.005 | 5.904
10.5 | 0.542 | 0.0915 | -0.005 | 5.919
11 | 0.567 | 0.09821 | -0.006 | 5.778
11.5 | 0.594 | 0.09875 | -0.007 | 6.01
12 | 0.619 | 0.10358 | -0.007 | 5.981
12.5 | 0.645 | 0.1057 | -0.008 | 6.105
13 | 0.671 | 0.11111 | -0.008 | 6.042
13.5 | 0.699 | 0.11549 | -0.009 | 6.049
14 | 0.727 | 0.12431 | -0.011 | 5.848
14.5 | 0.751 | 0.12858 | -0.011 | 5.844
15 | 0.777 | 0.13196 | -0.012 | 5.892
15.5 | 0.804 | 0.13555 | -0.013 | 5.929
16 | 0.83 | 0.14016 | -0.014 | 5.921
16.5 | 0.856 | 0.14557 | -0.014 | 5.88
17 | 0.884 | 0.14955 | -0.016 | 5.914
17.5 | 0.915 | 0.156 | -0.018 | 5.863
18 | 0.942 | 0.16458 | -0.019 | 5.723
18.5 | 0.961 | 0.16858 | -0.018 | 5.702
19 | 0.987 | 0.1735 | -0.019 | 5.69
19.5 | 1.013 | 0.1775 | -0.02 | 5.71
20 | 1.041 | 0.18175 | -0.021 | 5.728

## 71. Re 3M Mach 0.00 (1)
BIGFOIL.COM POLAR EXPORT
NACA M5 (NACA-TR-221)
NACA M5 (NACA-TR-221) |  |  |  | Cl Max: | 0.6603 | at alpha= | 6 | deg
XFOIL ncrit=9 |  |  |  | L/D Max: | 67.651 | at alpha= | 4.5 | deg
Re: | 3000000 |  |  | Cd Min: | 0.00571 | at alpha= | -2 | deg
Mach: | 0 |  |  | Cl=0 at alpha= | -0.022748 | deg
|  |  |  | @ Cl=0.1, Cd= | 0.006179
|  |  |  | @ Cl=0.4, Cd= | 0.0063796
|  |  |  | @ Cl=0.6, Cd= | 0.0098756
alpha (deg) | Cl | Cd | Cm | Cl/Cd
-20 | -0.9494 | 0.27456 | 0.1095 | -3.4579
-19.5 | -0.9322 | 0.26764 | 0.1051 | -3.483
-19 | -0.9151 | 0.26062 | 0.1008 | -3.5112
-18.5 | -0.8981 | 0.25348 | 0.0965 | -3.5431
-18 | -0.8814 | 0.24622 | 0.0923 | -3.5797
-17.5 | -0.8649 | 0.23888 | 0.0881 | -3.6206
-17 | -0.8488 | 0.23143 | 0.0841 | -3.6676
-16.5 | -0.8333 | 0.22389 | 0.0801 | -3.7219
-16 | -0.8181 | 0.21617 | 0.0761 | -3.7845
-15.5 | -0.8037 | 0.20814 | 0.0722 | -3.8613
-15 | -0.7919 | 0.19927 | 0.0682 | -3.974
-14.5 | -0.7805 | 0.19055 | 0.0644 | -4.096
-14 | -0.7686 | 0.18213 | 0.0608 | -4.2201
-13.5 | -0.7553 | 0.17472 | 0.0576 | -4.3229
-13 | -0.7441 | 0.16681 | 0.0544 | -4.4608
-12.5 | -0.7353 | 0.1583 | 0.0511 | -4.645
-12 | -0.7281 | 0.14968 | 0.0478 | -4.8644
-11.5 | -0.7223 | 0.14084 | 0.0445 | -5.1285
-11 | -0.7181 | 0.13186 | 0.0411 | -5.4459
-10.5 | -0.7156 | 0.12263 | 0.0375 | -5.8354
-10 | -0.715 | 0.11313 | 0.0336 | -6.3202
-9.5 | -0.7164 | 0.10335 | 0.0292 | -6.9318
-9 | -0.7207 | 0.0931 | 0.0238 | -7.7411
-8.5 | -0.7298 | 0.08187 | 0.0156 | -8.9141
-8 | -0.7366 | 0.06691 | -0.0001 | -11.0088
-7.5 | -0.7289 | 0.05302 | -0.0066 | -13.7476
-7 | -0.7111 | 0.03986 | -0.008 | -17.8399
-6.5 | -0.6871 | 0.02523 | -0.0056 | -27.2335
-6 | -0.6469 | 0.01831 | -0.0038 | -35.3304
-5.5 | -0.5989 | 0.01436 | -0.0025 | -41.7061
-5 | -0.5484 | 0.01108 | -0.0014 | -49.4946
-4.5 | -0.4974 | 0.00831 | -0.0004 | -59.8556
-4 | -0.4432 | 0.00725 | -0.0001 | -61.131
-3.5 | -0.3886 | 0.00641 | 0.0002 | -60.624
-3 | -0.3333 | 0.00608 | 0.0005 | -54.8191
-2.5 | -0.2727 | 0.00585 | -0.0006 | -46.6154
-2 | -0.2083 | 0.00571 | -0.0025 | -36.4799
-1.5 | -0.1618 | 0.00595 | 0.0001 | -27.1933
-1 | -0.1074 | 0.00632 | 0.0002 | -16.9937
0 | 0.0025 | 0.00583 | -0.0006 | 0.42882
0.5 | 0.0564 | 0.00603 | -0.0013 | 9.3532
1 | 0.112 | 0.00622 | -0.0016 | 18.0064
1.5 | 0.1667 | 0.006 | -0.0015 | 27.7833
2 | 0.2146 | 0.00577 | 0.0006 | 37.1924
2.5 | 0.2779 | 0.00595 | -0.001 | 46.7059
3 | 0.3368 | 0.00608 | -0.0017 | 55.3947
3.5 | 0.3925 | 0.00633 | -0.0015 | 62.0063
4 | 0.4484 | 0.0067 | -0.0014 | 66.9254
4.5 | 0.504 | 0.00745 | -0.0011 | 67.651
5 | 0.5577 | 0.00873 | -0.0007 | 63.8832
5.5 | 0.6105 | 0.01016 | -0.0003 | 60.0886
6 | 0.6603 | 0.01308 | 0.0006 | 50.4817

## 72. Re 3M Mach 0.00 (2)
BIGFOIL.COM POLAR EXPORT
NACA M5 (NACA-TR-221)
NACA M5 (NACA-TR-221) |  |  |  | Cl Max: | 0.877 | at alpha= | 17.5 | deg
XFOIL ncrit=5 |  |  |  | L/D Max: | 66.0236 | at alpha= | 4.5 | deg
Re: | 3000000 |  |  | Cd Min: | 0.00624 | at alpha= | -2 | deg
Mach: | 0 |  |  | Cl=0 at alpha= | -0.020646 | deg
|  |  |  | @ Cl=0.1, Cd= | 0.0074724
|  |  |  | @ Cl=0.4, Cd= | 0.0065087
|  |  |  | @ Cl=0.6, Cd= | 0.010367
alpha (deg) | Cl | Cd | Cm | Cl/Cd
-19 | -0.9184 | 0.25096 | 0.0992 | -3.6595
-18.5 | -0.9023 | 0.24445 | 0.0949 | -3.6911
-18 | -0.8864 | 0.23777 | 0.0908 | -3.728
-17.5 | -0.8706 | 0.23112 | 0.0867 | -3.7669
-17 | -0.8551 | 0.2244 | 0.0827 | -3.8106
-16.5 | -0.8398 | 0.2176 | 0.0788 | -3.8594
-16 | -0.8248 | 0.21053 | 0.075 | -3.9177
-15.5 | -0.8102 | 0.20339 | 0.0712 | -3.9835
-15 | -0.7966 | 0.19597 | 0.0675 | -4.0649
-14.5 | -0.7838 | 0.18841 | 0.064 | -4.1601
-14 | -0.7717 | 0.18056 | 0.0604 | -4.2739
-13.5 | -0.7608 | 0.17252 | 0.057 | -4.4099
-13 | -0.7507 | 0.16458 | 0.0538 | -4.5613
-12.5 | -0.7405 | 0.15678 | 0.0506 | -4.7232
-12 | -0.7304 | 0.14921 | 0.0477 | -4.8951
-11.5 | -0.7238 | 0.14062 | 0.0444 | -5.1472
-11 | -0.7195 | 0.13168 | 0.041 | -5.464
-10.5 | -0.7171 | 0.12246 | 0.0374 | -5.8558
-10 | -0.7165 | 0.11294 | 0.0335 | -6.3441
-9.5 | -0.7181 | 0.10312 | 0.029 | -6.9637
-9 | -0.7227 | 0.09279 | 0.0235 | -7.7886
-8.5 | -0.7328 | 0.08139 | 0.015 | -9.0036
-8 | -0.7394 | 0.06615 | -0.0008 | -11.1776
-7.5 | -0.7316 | 0.0522 | -0.0069 | -14.0153
-7 | -0.7133 | 0.03913 | -0.008 | -18.229
-6.5 | -0.6889 | 0.02455 | -0.0055 | -28.0611
-6 | -0.648 | 0.01779 | -0.0036 | -36.425
-5.5 | -0.5996 | 0.01397 | -0.0024 | -42.9205
-5 | -0.548 | 0.01137 | -0.0016 | -48.197
-4.5 | -0.495 | 0.00952 | -0.0009 | -51.9958
-4 | -0.4378 | 0.00751 | -0.0012 | -58.2956
-3.5 | -0.3815 | 0.00666 | -0.0013 | -57.2823
-3 | -0.3296 | 0.00626 | -0.0001 | -52.6518
-2 | -0.2193 | 0.00624 | 0.0004 | -35.1442
-1.5 | -0.1654 | 0.00701 | 0.0004 | -23.5949
-1 | -0.1097 | 0.0075 | 0 | -14.6267
-0.5 | -0.0534 | 0.00738 | -0.0002 | -7.2358
0.5 | 0.058 | 0.00745 | -0.001 | 7.7852
1 | 0.1142 | 0.00748 | -0.0013 | 15.2674
1.5 | 0.17 | 0.0071 | -0.0017 | 23.9437
2 | 0.2246 | 0.0064 | -0.0019 | 35.0938
2.5 | 0.2791 | 0.00627 | -0.0017 | 44.5136
3 | 0.3334 | 0.00636 | -0.0012 | 52.4214
3.5 | 0.3861 | 0.00643 | -0.0002 | 60.0467
4 | 0.4444 | 0.00676 | -0.0004 | 65.7396
4.5 | 0.5031 | 0.00762 | -0.0012 | 66.0236
5 | 0.5569 | 0.00878 | -0.0009 | 63.4282
6.5 | 0.7125 | 0.01451 | 0.001 | 49.1041
7 | 0.7626 | 0.01662 | 0.0016 | 45.8845
7.5 | 0.8079 | 0.02026 | 0.0026 | 39.8766
8 | 0.8055 | 0.04317 | 0.0066 | 18.6588
8.5 | 0.8042 | 0.05974 | 0.0033 | 13.4617
9 | 0.7843 | 0.07875 | -0.0126 | 9.9594
9.5 | 0.7641 | 0.09256 | -0.0244 | 8.2552
10 | 0.7551 | 0.10379 | -0.0305 | 7.2753
10.5 | 0.7497 | 0.11444 | -0.0354 | 6.551
11 | 0.7479 | 0.1245 | -0.0396 | 6.0072
11.5 | 0.7485 | 0.13423 | -0.0434 | 5.5762
12 | 0.7512 | 0.14358 | -0.047 | 5.2319
12.5 | 0.7563 | 0.15251 | -0.0505 | 4.959
13 | 0.7629 | 0.1613 | -0.0539 | 4.7297
13.5 | 0.7712 | 0.16972 | -0.0574 | 4.544
14 | 0.7811 | 0.17776 | -0.0608 | 4.3941
14.5 | 0.7927 | 0.18545 | -0.0643 | 4.2745
15 | 0.8051 | 0.19295 | -0.0679 | 4.1726
15.5 | 0.8183 | 0.20025 | -0.0716 | 4.0864
16 | 0.8323 | 0.2074 | -0.0753 | 4.013
16.5 | 0.847 | 0.21435 | -0.0792 | 3.9515
17 | 0.8619 | 0.22135 | -0.0831 | 3.8938
17.5 | 0.877 | 0.22808 | -0.0871 | 3.8451

## 73. Re 3M Mach 0.00 (3)
BIGFOIL.COM POLAR EXPORT
NACA M5 (NACA-TR-221)
NACA M5 (NACA-TR-221) |  |  |  | Cl Max: | 0.7119 | at alpha= | 6.5 | deg
XFOIL ncrit=12 |  |  |  | L/D Max: | 67.6772 | at alpha= | 4 | deg
Re: | 3000000 |  |  | Cd Min: | 0.00434 | at alpha= | 0 | deg
Mach: | 0 |  |  | Cl=0 at alpha= | -0.024621 | deg
|  |  |  | @ Cl=0.1, Cd= | 0.0054792
|  |  |  | @ Cl=0.4, Cd= | 0.00637
|  |  |  | @ Cl=0.6, Cd= | 0.010124
alpha (deg) | Cl | Cd | Cm | Cl/Cd
-20 | -0.9493 | 0.27468 | 0.1096 | -3.456
-19.5 | -0.9321 | 0.26775 | 0.1052 | -3.4812
-19 | -0.9149 | 0.26073 | 0.1008 | -3.509
-18.5 | -0.8979 | 0.2536 | 0.0965 | -3.5406
-18 | -0.8812 | 0.24636 | 0.0923 | -3.5769
-17.5 | -0.8646 | 0.23904 | 0.0882 | -3.617
-17 | -0.8485 | 0.23161 | 0.0841 | -3.6635
-16.5 | -0.8328 | 0.22411 | 0.0801 | -3.716
-16 | -0.8175 | 0.21645 | 0.0762 | -3.7769
-15.5 | -0.8027 | 0.20862 | 0.0724 | -3.8477
-15 | -0.7887 | 0.20067 | 0.0686 | -3.9303
-14.5 | -0.7758 | 0.19258 | 0.065 | -4.0285
-14 | -0.7638 | 0.18431 | 0.0614 | -4.1441
-13.5 | -0.7528 | 0.17583 | 0.0579 | -4.2814
-13 | -0.7434 | 0.16698 | 0.0544 | -4.452
-12.5 | -0.7348 | 0.1583 | 0.0511 | -4.6418
-12 | -0.7278 | 0.14962 | 0.0478 | -4.8643
-11.5 | -0.722 | 0.14075 | 0.0444 | -5.1297
-11 | -0.7178 | 0.13176 | 0.0411 | -5.4478
-10.5 | -0.7154 | 0.12252 | 0.0375 | -5.839
-10 | -0.7147 | 0.11303 | 0.0336 | -6.3231
-9.5 | -0.7161 | 0.10327 | 0.0292 | -6.9343
-9 | -0.7202 | 0.09306 | 0.0238 | -7.7391
-8.5 | -0.7291 | 0.0819 | 0.0157 | -8.9023
-8 | -0.7358 | 0.06702 | 0 | -10.9788
-7.5 | -0.7281 | 0.05314 | -0.0066 | -13.7015
-7 | -0.7105 | 0.03991 | -0.0079 | -17.8026
-6.5 | -0.6865 | 0.02538 | -0.0057 | -27.0489
-6 | -0.6463 | 0.01856 | -0.0038 | -34.8222
-5.5 | -0.6025 | 0.01202 | -0.0017 | -50.1248
-5 | -0.5513 | 0.00956 | -0.0009 | -57.6674
-4.5 | -0.498 | 0.00817 | -0.0005 | -60.9547
-4 | -0.4437 | 0.00711 | -0.0001 | -62.4051
-3.5 | -0.3886 | 0.0064 | 0.0002 | -60.7188
-2.5 | -0.2799 | 0.00587 | 0.0011 | -47.6831
-2 | -0.2217 | 0.00571 | 0.0006 | -38.8266
-1.5 | -0.1539 | 0.00585 | -0.0021 | -26.3077
-1 | -0.1044 | 0.00577 | -0.0003 | -18.0936
-0.5 | -0.0502 | 0.00484 | -0.0005 | -10.3719
0 | 0.0026 | 0.00434 | -0.0007 | 0.59908
0.5 | 0.0553 | 0.00478 | -0.0009 | 11.569
1 | 0.109 | 0.00562 | -0.001 | 19.395
1.5 | 0.1589 | 0.00601 | 0.0006 | 26.4393
2 | 0.2238 | 0.00577 | -0.0014 | 38.7868
2.5 | 0.2826 | 0.00589 | -0.0021 | 47.9796
3 | 0.3369 | 0.00607 | -0.0017 | 55.5025
3.5 | 0.3925 | 0.00633 | -0.0015 | 62.0063
4 | 0.4487 | 0.00663 | -0.0014 | 67.6772
4.5 | 0.5043 | 0.00749 | -0.001 | 67.3298
5 | 0.5571 | 0.00922 | -0.0004 | 60.423
5.5 | 0.6107 | 0.01035 | -0.0001 | 59.0048
6 | 0.6626 | 0.01222 | 0.0004 | 54.2226
6.5 | 0.7119 | 0.01503 | 0.0013 | 47.3653

## 74. Re 3M Mach 0.00 (4)
BIGFOIL.COM POLAR EXPORT
NACA M5 (NACA-TR-221)
NACA M5 (NACA-TR-221) |  |  |  | Cl Max: | 1.104 | at alpha= | 12 | deg
JavaFoil+Calcfoil stall+Eppler ext transition |  |  |  | L/D Max: | 68.569 | at alpha= | 9 | deg
Re: | 3000000 |  |  | Cd Min: | 0.00989 | at alpha= | 3 | deg
Mach: | 0 |  |  | Cl=0 at alpha= | 0.18421 | deg
|  |  |  | @ Cl=0.1, Cd= | 0.011943
|  |  |  | @ Cl=0.4, Cd= | 0.010688
|  |  |  | @ Cl=0.6, Cd= | 0.012019
alpha (deg) | Cl | Cd | Cm | Cl/Cd
-16 | -0.589 | 0.14042 | 0.016 | -4.191
-15.5 | -0.611 | 0.13016 | 0.016 | -4.695
-15 | -0.633 | 0.12228 | 0.016 | -5.178
-14.5 | -0.654 | 0.11321 | 0.015 | -5.778
-14 | -0.674 | 0.10674 | 0.015 | -6.314
-13.5 | -0.692 | 0.10021 | 0.015 | -6.903
-13 | -0.707 | 0.09514 | 0.014 | -7.431
-12.5 | -0.72 | 0.08982 | 0.014 | -8.019
-12 | -0.73 | 0.08493 | 0.013 | -8.601
-11.5 | -0.738 | 0.08044 | 0.013 | -9.168
-11 | -0.74 | 0.07579 | 0.013 | -9.77
-10.5 | -0.739 | 0.07123 | 0.013 | -10.38
-10 | -0.734 | 0.0674 | 0.012 | -10.893
-9.5 | -0.715 | 0.06393 | 0.012 | -11.18
-9 | -0.693 | 0.06022 | 0.012 | -11.506
-8.5 | -0.669 | 0.05724 | 0.012 | -11.689
-8 | -0.643 | 0.05453 | 0.011 | -11.79
-7.5 | -0.615 | 0.05184 | 0.011 | -11.855
-7 | -0.584 | 0.04912 | 0.011 | -11.894
-6.5 | -0.552 | 0.0465 | 0.01 | -11.87
-6 | -0.518 | 0.04435 | 0.01 | -11.676
-5.5 | -0.594 | 0.01289 | 0.02 | -46.108
-5 | -0.548 | 0.01273 | 0.019 | -43.052
-4.5 | -0.5 | 0.01263 | 0.018 | -39.616
-4 | -0.451 | 0.01218 | 0.018 | -37.026
-3.5 | -0.4 | 0.01235 | 0.017 | -32.419
-3 | -0.348 | 0.01305 | 0.016 | -26.696
-2.5 | -0.295 | 0.01293 | 0.015 | -22.846
-2 | -0.242 | 0.0117 | 0.014 | -20.654
-1.5 | -0.187 | 0.01165 | 0.013 | -16.067
-1 | -0.132 | 0.01154 | 0.012 | -11.449
-0.5 | -0.076 | 0.01219 | 0.011 | -6.272
0 | -0.021 | 0.01208 | 0.011 | -1.713
0.5 | 0.036 | 0.01198 | 0.01 | 2.999
1 | 0.093 | 0.01195 | 0.009 | 7.758
1.5 | 0.15 | 0.01189 | 0.008 | 12.581
2 | 0.206 | 0.01185 | 0.007 | 17.428
2.5 | 0.263 | 0.0103 | 0.006 | 25.557
3 | 0.32 | 0.00989 | 0.005 | 32.36
3.5 | 0.377 | 0.01063 | 0.004 | 35.454
4 | 0.433 | 0.01077 | 0.003 | 40.226
4.5 | 0.489 | 0.01031 | 0.002 | 47.462
5 | 0.545 | 0.01194 | 0.001 | 45.667
5.5 | 0.601 | 0.01202 | 0 | 49.975
6 | 0.656 | 0.01223 | -0.001 | 53.623
6.5 | 0.71 | 0.01255 | -0.002 | 56.567
7 | 0.764 | 0.0142 | -0.003 | 53.761
7.5 | 0.816 | 0.01453 | -0.004 | 56.181
8 | 0.868 | 0.01342 | -0.005 | 64.721
8.5 | 0.919 | 0.01535 | -0.006 | 59.882
9 | 0.966 | 0.01408 | -0.007 | 68.569
9.5 | 1.006 | 0.01615 | -0.008 | 62.338
10 | 1.043 | 0.01664 | -0.009 | 62.695
10.5 | 1.075 | 0.01719 | -0.01 | 62.512
11 | 1.087 | 0.01827 | -0.011 | 59.473
11.5 | 1.097 | 0.01964 | -0.012 | 55.871
12 | 1.104 | 0.02108 | -0.013 | 52.384
12.5 | 1.104 | 0.02306 | -0.014 | 47.895
13 | 1.094 | 0.02603 | -0.015 | 42.012
13.5 | 1.074 | 0.03033 | -0.015 | 35.424
14 | 1.044 | 0.03777 | -0.016 | 27.631
14.5 | 1.004 | 0.04925 | -0.016 | 20.381
15 | 0.928 | 0.08283 | -0.014 | 11.2
15.5 | 0.889 | 0.0995 | -0.014 | 8.935
16 | 0.852 | 0.11732 | -0.012 | 7.258
16.5 | 0.825 | 0.12405 | -0.013 | 6.654
17 | 0.799 | 0.13002 | -0.013 | 6.142

## 75. Re 3M Mach 0.00 (5)
BIGFOIL.COM POLAR EXPORT
NACA M5 (NACA-TR-221)
NACA M5 (NACA-TR-221) |  |  |  | Cl Max: | 1.6013 | at alpha= | 17 | deg
NF ncrit=5 |  |  |  | L/D Max: | 96.8455 | at alpha= | 9 | deg
Re: | 3000000 |  |  | Cd Min: | 0.004866 | at alpha= | 3 | deg
Mach: | 0 |  |  | Cl=0 at alpha= | 0.10966 | deg
|  |  |  | @ Cl=0.1, Cd= | 0.0068034
|  |  |  | @ Cl=0.4, Cd= | 0.0051847
|  |  |  | @ Cl=0.6, Cd= | 0.0070137
alpha (deg) | Cl | Cd | Cm | Cl/Cd
-14.5 | -1.45 | 0.038111 | -0.0034038 | -38.0456
-14 | -1.4541 | 0.031129 | -0.0015475 | -46.7112
-13.5 | -1.4306 | 0.026978 | -0.00069366 | -53.0302
-13 | -1.3921 | 0.024175 | 0.0014189 | -57.5834
-12.5 | -1.3504 | 0.021853 | 0.0028274 | -61.7965
-12 | -1.3067 | 0.01987 | 0.0037451 | -65.7598
-11.5 | -1.2603 | 0.018186 | 0.0045391 | -69.2998
-11 | -1.2121 | 0.016749 | 0.0053077 | -72.3717
-10.5 | -1.1631 | 0.015522 | 0.0060812 | -74.9328
-10 | -1.1138 | 0.014478 | 0.0069257 | -76.9346
-9.5 | -1.0648 | 0.013605 | 0.0079349 | -78.2671
-9 | -1.0155 | 0.012883 | 0.0090218 | -78.8289
-8.5 | -0.96441 | 0.012252 | 0.0097969 | -78.7114
-8 | -0.91127 | 0.011663 | 0.010107 | -78.1324
-7.5 | -0.8572 | 0.011105 | 0.010235 | -77.1916
-7 | -0.80268 | 0.010584 | 0.010339 | -75.8358
-6.5 | -0.74778 | 0.010101 | 0.010407 | -74.0323
-6 | -0.69246 | 0.009655 | 0.010455 | -71.721
-5.5 | -0.6367 | 0.0092499 | 0.010513 | -68.8336
-5 | -0.58085 | 0.0088811 | 0.010539 | -65.4021
-4.5 | -0.52475 | 0.0085472 | 0.010545 | -61.3945
-4 | -0.46841 | 0.0082507 | 0.010505 | -56.772
-3.5 | -0.41192 | 0.0079891 | 0.010408 | -51.56
-3 | -0.35537 | 0.0077565 | 0.010263 | -45.8153
-2.5 | -0.29873 | 0.0075501 | 0.010071 | -39.5658
-2 | -0.24193 | 0.0073708 | 0.0098283 | -32.8229
-1.5 | -0.18494 | 0.0072205 | 0.0095301 | -25.6131
-1 | -0.12777 | 0.0071007 | 0.0091771 | -17.9937
-0.5 | -0.070395 | 0.0070071 | 0.0087789 | -10.0463
0 | -0.012676 | 0.006928 | 0.0083403 | -1.8296
0.5 | 0.045122 | 0.0068596 | 0.0078466 | 6.5779
1 | 0.10289 | 0.0068005 | 0.0073062 | 15.1305
1.5 | 0.16109 | 0.0067122 | 0.0067699 | 23.9994
2 | 0.21933 | 0.0066261 | 0.0062606 | 33.1006
2.5 | 0.27671 | 0.0060622 | 0.0052863 | 45.6444
3 | 0.32136 | 0.004866 | 0.0074307 | 66.0416
3.5 | 0.37926 | 0.0050743 | 0.0072854 | 74.7419
4 | 0.43478 | 0.0053698 | 0.0072258 | 80.9674
4.5 | 0.49145 | 0.0058788 | 0.0065695 | 83.5971
5 | 0.54959 | 0.0065193 | 0.0054713 | 84.3016
5.5 | 0.60903 | 0.0071022 | 0.0043565 | 85.7519
6 | 0.66751 | 0.0075858 | 0.0033655 | 87.9954
6.5 | 0.72543 | 0.0080477 | 0.0024638 | 90.1413
7 | 0.78318 | 0.0084845 | 0.0015856 | 92.3071
7.5 | 0.8404 | 0.0089316 | 0.00078822 | 94.0928
8 | 0.89682 | 0.0093973 | 7.7346e-05 | 95.4346
8.5 | 0.95244 | 0.0098829 | -0.00053819 | 96.3729
9 | 1.0073 | 0.010401 | -0.00097984 | 96.8455
9.5 | 1.0611 | 0.010967 | -0.0012531 | 96.759
10 | 1.1136 | 0.011586 | -0.0014148 | 96.114
10.5 | 1.1651 | 0.012263 | -0.0014269 | 95.0072
11 | 1.2156 | 0.013003 | -0.0012859 | 93.4869
11.5 | 1.265 | 0.013813 | -0.00099887 | 91.5835
12 | 1.3131 | 0.0147 | -0.00057051 | 89.3276
12.5 | 1.3598 | 0.015675 | 1.6077e-07 | 86.7467
13 | 1.4046 | 0.016749 | 0.00073072 | 83.8621
13.5 | 1.4473 | 0.017936 | 0.0016656 | 80.6922
14 | 1.4872 | 0.019248 | 0.0028723 | 77.2647
14.5 | 1.5231 | 0.020701 | 0.0044513 | 73.5752
15 | 1.5522 | 0.022377 | 0.006713 | 69.3657
15.5 | 1.5705 | 0.024503 | 0.0099378 | 64.0923
16 | 1.5831 | 0.027404 | 0.012414 | 57.7677
16.5 | 1.5946 | 0.031292 | 0.012909 | 50.9578
17 | 1.6013 | 0.036067 | 0.012525 | 44.3977
17.5 | 1.6011 | 0.041766 | 0.01166 | 38.3356
18 | 1.5934 | 0.04868 | 0.010044 | 32.7311
18.5 | 1.5769 | 0.057229 | 0.007397 | 27.5549
19 | 1.5501 | 0.06801 | 0.0033437 | 22.7928
19.5 | 1.5139 | 0.08096 | -0.0019852 | 18.6998
20 | 1.4696 | 0.095902 | -0.0085579 | 15.3241

## 76. Re 3M Mach 0.00 (6)
BIGFOIL.COM POLAR EXPORT
NACA M5 (NACA-TR-221)
NACA M5 (NACA-TR-221) |  |  |  | Cl Max: | 1.5418 | at alpha= | 16.5 | deg
NF ncrit=9 |  |  |  | L/D Max: | 99.7877 | at alpha= | 5 | deg
Re: | 3000000 |  |  | Cd Min: | 0.0041517 | at alpha= | 2 | deg
Mach: | 0 |  |  | Cl=0 at alpha= | 0.11242 | deg
|  |  |  | @ Cl=0.1, Cd= | 0.0063168
|  |  |  | @ Cl=0.4, Cd= | 0.0047052
|  |  |  | @ Cl=0.6, Cd= | 0.0060755
alpha (deg) | Cl | Cd | Cm | Cl/Cd
-13 | -1.3543 | 0.029547 | 5.4529e-05 | -45.8354
-12.5 | -1.3279 | 0.025457 | 0.00080342 | -52.1619
-12 | -1.2892 | 0.022932 | 0.0034882 | -56.2176
-11.5 | -1.2487 | 0.020732 | 0.0048298 | -60.2292
-11 | -1.2056 | 0.018783 | 0.0055209 | -64.1843
-10.5 | -1.1587 | 0.017126 | 0.0060231 | -67.6597
-10 | -1.109 | 0.015713 | 0.0064265 | -70.5809
-9.5 | -1.0576 | 0.014492 | 0.0067417 | -72.9812
-9 | -1.0054 | 0.013429 | 0.0070133 | -74.868
-8.5 | -0.95309 | 0.012508 | 0.0073251 | -76.1981
-8 | -0.90096 | 0.011718 | 0.0077727 | -76.8885
-7.5 | -0.84937 | 0.011057 | 0.0084785 | -76.8206
-7 | -0.79822 | 0.010515 | 0.0094555 | -75.9121
-6.5 | -0.74601 | 0.010048 | 0.010269 | -74.2431
-6 | -0.69176 | 0.0096115 | 0.010571 | -71.9727
-5.5 | -0.63635 | 0.0091957 | 0.010604 | -69.2009
-5 | -0.58067 | 0.0088114 | 0.010583 | -65.8995
-4.5 | -0.52455 | 0.0084618 | 0.010548 | -61.9896
-4 | -0.46815 | 0.0081406 | 0.010494 | -57.5078
-3.5 | -0.41165 | 0.0078447 | 0.010433 | -52.4745
-3 | -0.35504 | 0.0075771 | 0.010334 | -46.8569
-2.5 | -0.29832 | 0.0073425 | 0.010172 | -40.6292
-2 | -0.24152 | 0.0071439 | 0.0099383 | -33.8085
-1.5 | -0.18467 | 0.0069821 | 0.0096411 | -26.4491
-1 | -0.12763 | 0.0068485 | 0.0093024 | -18.6369
-0.5 | -0.070225 | 0.0067249 | 0.0089288 | -10.4424
0 | -0.012892 | 0.0066072 | 0.0085056 | -1.9512
0.5 | 0.044443 | 0.0064827 | 0.0080748 | 6.8556
1 | 0.10233 | 0.0063099 | 0.0076894 | 16.2171
1.5 | 0.15904 | 0.00588 | 0.0069977 | 27.0484
2 | 0.2038 | 0.0041517 | 0.0090273 | 49.0872
2.5 | 0.2613 | 0.0042673 | 0.0093362 | 61.232
3 | 0.31719 | 0.0044015 | 0.0096743 | 72.0643
3.5 | 0.37649 | 0.0045992 | 0.0089108 | 81.8595
4 | 0.44275 | 0.0048979 | 0.0063411 | 90.3968
4.5 | 0.51036 | 0.0052829 | 0.0033849 | 96.6058
5 | 0.57482 | 0.0057605 | 0.00094374 | 99.7877
5.5 | 0.63486 | 0.0065116 | -0.00083012 | 97.4961
6 | 0.69251 | 0.0072986 | -0.0018842 | 94.8834
6.5 | 0.74893 | 0.007913 | -0.0025034 | 94.6462
7 | 0.80333 | 0.0084659 | -0.0027852 | 94.8907
7.5 | 0.85689 | 0.0089567 | -0.002891 | 95.6696
8 | 0.90942 | 0.0094519 | -0.0027964 | 96.2164
8.5 | 0.96103 | 0.0099724 | -0.0025498 | 96.3697
9 | 1.0122 | 0.010524 | -0.0021837 | 96.1753
9.5 | 1.0628 | 0.011127 | -0.0017615 | 95.5136
10 | 1.1128 | 0.011797 | -0.0013639 | 94.3284
10.5 | 1.1624 | 0.012541 | -0.00095913 | 92.6893
11 | 1.2117 | 0.013369 | -0.00053731 | 90.6361
11.5 | 1.2602 | 0.014288 | -8.7789e-05 | 88.2032
12 | 1.3077 | 0.015307 | 0.0004174 | 85.4306
12.5 | 1.3535 | 0.016435 | 0.0010257 | 82.3554
13 | 1.3972 | 0.017686 | 0.0018098 | 79.0015
13.5 | 1.4379 | 0.019077 | 0.0028749 | 75.3732
14 | 1.4743 | 0.020641 | 0.0043719 | 71.4267
14.5 | 1.5037 | 0.022468 | 0.0065865 | 66.9251
15 | 1.5217 | 0.024805 | 0.0097863 | 61.3459
15.5 | 1.5312 | 0.028033 | 0.012528 | 54.6213
16 | 1.5389 | 0.032331 | 0.013178 | 47.5996
16.5 | 1.5418 | 0.037603 | 0.012713 | 41.0018
17 | 1.5361 | 0.044094 | 0.011461 | 34.8367
17.5 | 1.5199 | 0.052488 | 0.0089236 | 28.9574
18 | 1.4925 | 0.063411 | 0.0047987 | 23.5369
18.5 | 1.4566 | 0.076572 | -0.00059863 | 19.0226
19 | 1.4144 | 0.091638 | -0.0071055 | 15.4349
19.5 | 1.3573 | 0.11094 | -0.015842 | 12.235
20 | 1.2914 | 0.13382 | -0.026257 | 9.6501

## 77. Re 3M Mach 0.00 (7)
BIGFOIL.COM POLAR EXPORT
NACA M5 (NACA-TR-221)
NACA M5 (NACA-TR-221) |  |  |  | Cl Max: | 1.4408 | at alpha= | 14 | deg
NF ncrit=12 |  |  |  | L/D Max: | 108.345 | at alpha= | 5 | deg
Re: | 3000000 |  |  | Cd Min: | 0.0038536 | at alpha= | 1.5 | deg
Mach: | 0 |  |  | Cl=0 at alpha= | 0.11014 | deg
|  |  |  | @ Cl=0.1, Cd= | 0.0058668
|  |  |  | @ Cl=0.4, Cd= | 0.0045962
|  |  |  | @ Cl=0.6, Cd= | 0.0055413
alpha (deg) | Cl | Cd | Cm | Cl/Cd
-7 | -0.78882 | 0.011072 | 0.007494 | -71.2424
-6.5 | -0.73827 | 0.010397 | 0.0083371 | -71.0047
-6 | -0.68777 | 0.009857 | 0.0094982 | -69.7752
-5.5 | -0.63498 | 0.0093946 | 0.010262 | -67.5902
-5 | -0.57994 | 0.0089695 | 0.010445 | -64.6565
-4.5 | -0.52394 | 0.0085682 | 0.010433 | -61.1494
-4 | -0.46757 | 0.0082056 | 0.010381 | -56.9814
-3.5 | -0.41099 | 0.0078802 | 0.010279 | -52.1544
-3 | -0.35433 | 0.0075889 | 0.010148 | -46.6905
-2.5 | -0.29759 | 0.0073291 | 0.0099932 | -40.6034
-2 | -0.24074 | 0.0071032 | 0.0097919 | -33.8913
-1.5 | -0.18379 | 0.0069155 | 0.009538 | -26.5766
-1 | -0.12659 | 0.0067545 | 0.0092409 | -18.742
-0.5 | -0.069342 | 0.0066073 | 0.0088922 | -10.4948
0 | -0.01262 | 0.0064689 | 0.0085392 | -1.9509
0.5 | 0.044672 | 0.0062847 | 0.0082671 | 7.1081
1 | 0.10123 | 0.0058575 | 0.0077378 | 17.2828
1.5 | 0.14476 | 0.0038536 | 0.0097301 | 37.5651
2 | 0.20098 | 0.003963 | 0.010406 | 50.7134
2.5 | 0.25584 | 0.0041021 | 0.011029 | 62.3694
3 | 0.31854 | 0.0043029 | 0.0095678 | 74.03
3.5 | 0.39456 | 0.0045758 | 0.0049163 | 86.2286
4 | 0.47142 | 0.0048651 | -8.5951e-06 | 96.8995
4.5 | 0.53993 | 0.0051745 | -0.0031557 | 104.3447
5 | 0.60112 | 0.0055482 | -0.0047475 | 108.3452
5.5 | 0.65805 | 0.0060888 | -0.0056466 | 108.0747
6 | 0.70994 | 0.0069714 | -0.0058302 | 101.8352
6.5 | 0.76091 | 0.0078174 | -0.0053335 | 97.3351
7 | 0.81045 | 0.0084258 | -0.004507 | 96.1875
7.5 | 0.85981 | 0.0089595 | -0.0036635 | 95.966
8 | 0.90949 | 0.0094866 | -0.0028976 | 95.8712
8.5 | 0.95932 | 0.010058 | -0.0022127 | 95.3779
9 | 1.0095 | 0.010679 | -0.0016166 | 94.5327
9.5 | 1.0599 | 0.011367 | -0.0011176 | 93.2417
10 | 1.1097 | 0.012137 | -0.00071685 | 91.4295
10.5 | 1.1591 | 0.013003 | -0.00031912 | 89.141
11 | 1.2078 | 0.013979 | 0.00013855 | 86.4028
11.5 | 1.2552 | 0.015079 | 0.00070349 | 83.2446
12 | 1.3007 | 0.016318 | 0.0014286 | 79.7074
12.5 | 1.3434 | 0.017717 | 0.0023864 | 75.8284
13 | 1.3824 | 0.019302 | 0.003689 | 71.6206
13.5 | 1.4159 | 0.02112 | 0.0055099 | 67.0397
14 | 1.4408 | 0.023284 | 0.0080947 | 61.8801

## 78. Re 3M Mach 0.10 (1)
BIGFOIL.COM POLAR EXPORT
NACA M5 (NACA-TR-221)
NACA M5 (NACA-TR-221) |  |  |  | Cl Max: | 1.098 | at alpha= | 12 | deg
JavaFoil+Calcfoil stall+Eppler ext transition |  |  |  | L/D Max: | 68.468 | at alpha= | 9 | deg
Re: | 3000000 |  |  | Cd Min: | 0.00989 | at alpha= | 3 | deg
Mach: | 0.1 |  |  | Cl=0 at alpha= | 0.18421 | deg
|  |  |  | @ Cl=0.1, Cd= | 0.011945
|  |  |  | @ Cl=0.4, Cd= | 0.010726
|  |  |  | @ Cl=0.6, Cd= | 0.012055
alpha (deg) | Cl | Cd | Cm | Cl/Cd
-15.5 | -0.57 | 0.13374 | 0.016 | -4.261
-15 | -0.595 | 0.12483 | 0.016 | -4.768
-14.5 | -0.62 | 0.11668 | 0.015 | -5.311
-14 | -0.643 | 0.10876 | 0.015 | -5.912
-13.5 | -0.665 | 0.1015 | 0.015 | -6.548
-13 | -0.683 | 0.09563 | 0.014 | -7.145
-12.5 | -0.7 | 0.09068 | 0.014 | -7.721
-12 | -0.714 | 0.08511 | 0.013 | -8.389
-11.5 | -0.724 | 0.08125 | 0.013 | -8.912
-11 | -0.73 | 0.07643 | 0.013 | -9.552
-10.5 | -0.732 | 0.07199 | 0.013 | -10.163
-10 | -0.729 | 0.0675 | 0.012 | -10.796
-9.5 | -0.711 | 0.06401 | 0.012 | -11.101
-9 | -0.69 | 0.0607 | 0.012 | -11.372
-8.5 | -0.667 | 0.05748 | 0.012 | -11.608
-8 | -0.642 | 0.05465 | 0.011 | -11.747
-7.5 | -0.614 | 0.05193 | 0.011 | -11.828
-7 | -0.584 | 0.0492 | 0.011 | -11.881
-6.5 | -0.553 | 0.04672 | 0.01 | -11.83
-6 | -0.519 | 0.04449 | 0.01 | -11.661
-5.5 | -0.596 | 0.01282 | 0.02 | -46.466
-5 | -0.55 | 0.01272 | 0.019 | -43.226
-4.5 | -0.502 | 0.01264 | 0.018 | -39.715
-4 | -0.453 | 0.01217 | 0.018 | -37.197
-3.5 | -0.402 | 0.0123 | 0.017 | -32.692
-3 | -0.35 | 0.01308 | 0.016 | -26.734
-2.5 | -0.297 | 0.01289 | 0.015 | -23.023
-2 | -0.243 | 0.01168 | 0.014 | -20.794
-1.5 | -0.188 | 0.01163 | 0.013 | -16.179
-1 | -0.133 | 0.01152 | 0.012 | -11.524
-0.5 | -0.077 | 0.01222 | 0.012 | -6.286
0 | -0.021 | 0.01203 | 0.011 | -1.729
0.5 | 0.036 | 0.01196 | 0.01 | 3.018
1 | 0.093 | 0.01196 | 0.009 | 7.789
1.5 | 0.15 | 0.01184 | 0.008 | 12.698
2 | 0.208 | 0.01187 | 0.007 | 17.481
2.5 | 0.265 | 0.01038 | 0.006 | 25.489
3 | 0.322 | 0.00989 | 0.005 | 32.522
3.5 | 0.379 | 0.01064 | 0.004 | 35.596
4 | 0.435 | 0.01087 | 0.003 | 40.053
4.5 | 0.492 | 0.01031 | 0.002 | 47.735
5 | 0.548 | 0.01199 | 0.001 | 45.702
5.5 | 0.604 | 0.01206 | 0 | 50.075
6 | 0.659 | 0.01228 | -0.001 | 53.648
6.5 | 0.713 | 0.01261 | -0.002 | 56.58
7 | 0.767 | 0.01421 | -0.003 | 53.999
7.5 | 0.82 | 0.01456 | -0.004 | 56.318
8 | 0.872 | 0.01348 | -0.005 | 64.675
8.5 | 0.923 | 0.01544 | -0.006 | 59.784
9 | 0.969 | 0.01416 | -0.007 | 68.468
9.5 | 1.01 | 0.01624 | -0.008 | 62.181
10 | 1.046 | 0.01674 | -0.009 | 62.473
10.5 | 1.076 | 0.0173 | -0.01 | 62.206
11 | 1.084 | 0.01857 | -0.011 | 58.372
11.5 | 1.094 | 0.01993 | -0.012 | 54.882
12 | 1.098 | 0.0215 | -0.013 | 51.092
12.5 | 1.095 | 0.02366 | -0.014 | 46.281
13 | 1.08 | 0.02716 | -0.015 | 39.761
13.5 | 1.054 | 0.03249 | -0.015 | 32.447
14 | 1.019 | 0.04066 | -0.016 | 25.071
14.5 | 0.952 | 0.06475 | -0.015 | 14.697
15 | 0.88 | 0.09989 | -0.013 | 8.815
15.5 | 0.852 | 0.10886 | -0.013 | 7.823
16 | 0.819 | 0.11889 | -0.012 | 6.891
16.5 | 0.791 | 0.12468 | -0.013 | 6.342
17 | 0.758 | 0.13438 | -0.013 | 5.642

## 79. Re 3M Mach 0.25 (1)
BIGFOIL.COM POLAR EXPORT
NACA M5 (NACA-TR-221)
NACA M5 (NACA-TR-221) |  |  |  | Cl Max: | 1.068 | at alpha= | 11 | deg
JavaFoil+Calcfoil stall+Eppler ext transition |  |  |  | L/D Max: | 67.88 | at alpha= | 8.5 | deg
Re: | 3000000 |  |  | Cd Min: | 0.00995 | at alpha= | 3.5 | deg
Mach: | 0.25 |  |  | Cl=0 at alpha= | 0.18103 | deg
|  |  |  | @ Cl=0.1, Cd= | 0.01195
|  |  |  | @ Cl=0.4, Cd= | 0.010124
|  |  |  | @ Cl=0.6, Cd= | 0.1398
alpha (deg) | Cl | Cd | Cm | Cl/Cd
-15 | -0.212 | 0.20478 | 0.016 | -1.037
-14.5 | -0.289 | 0.17434 | 0.016 | -1.66
-14 | -0.355 | 0.15212 | 0.016 | -2.336
-13.5 | -0.416 | 0.13564 | 0.015 | -3.065
-13 | -0.472 | 0.118 | 0.015 | -3.996
-12.5 | -0.522 | 0.10516 | 0.015 | -4.968
-12 | -0.567 | 0.09402 | 0.014 | -6.032
-11.5 | -0.606 | 0.08716 | 0.013 | -6.956
-11 | -0.638 | 0.08101 | 0.013 | -7.882
-10.5 | -0.663 | 0.0755 | 0.013 | -8.782
-10 | -0.68 | 0.07107 | 0.012 | -9.565
-9.5 | -0.673 | 0.06716 | 0.012 | -10.023
-9 | -0.662 | 0.06243 | 0.012 | -10.607
-8.5 | -0.647 | 0.05897 | 0.012 | -10.98
-8 | -0.629 | 0.05604 | 0.011 | -11.225
-7.5 | -0.607 | 0.05283 | 0.011 | -11.492
-7 | -0.582 | 0.05024 | 0.011 | -11.578
-6.5 | -0.553 | 0.04733 | 0.011 | -11.691
-6 | -0.522 | 0.04494 | 0.01 | -11.622
-5.5 | -0.489 | 0.04281 | 0.01 | -11.414
-5 | -0.558 | 0.01269 | 0.02 | -43.955
-4.5 | -0.511 | 0.01259 | 0.019 | -40.569
-4 | -0.462 | 0.01246 | 0.018 | -37.043
-3.5 | -0.411 | 0.01227 | 0.017 | -33.468
-3 | -0.358 | 0.01313 | 0.016 | -27.245
-2.5 | -0.304 | 0.01301 | 0.015 | -23.365
-2 | -0.249 | 0.01167 | 0.015 | -21.337
-1.5 | -0.193 | 0.01157 | 0.014 | -16.673
-1 | -0.136 | 0.01145 | 0.013 | -11.897
-0.5 | -0.079 | 0.0122 | 0.012 | -6.466
0 | -0.021 | 0.01203 | 0.011 | -1.776
0.5 | 0.037 | 0.01194 | 0.01 | 3.105
1 | 0.096 | 0.01192 | 0.009 | 8.03
1.5 | 0.155 | 0.01237 | 0.008 | 12.49
2 | 0.213 | 0.01182 | 0.007 | 18.046
2.5 | 0.272 | 0.01035 | 0.006 | 26.287
3 | 0.331 | 0.0105 | 0.005 | 31.486
3.5 | 0.389 | 0.00995 | 0.004 | 39.124
4 | 0.447 | 0.01087 | 0.003 | 41.165
4.5 | 0.505 | 0.01028 | 0.002 | 49.169
5 | 0.563 | 0.01174 | 0.001 | 47.944
5.5 | 0.62 | 0.01198 | 0 | 51.745
6 | 0.676 | 0.01221 | -0.001 | 55.394
6.5 | 0.732 | 0.01263 | -0.002 | 57.937
7 | 0.787 | 0.01443 | -0.003 | 54.515
7.5 | 0.84 | 0.01484 | -0.004 | 56.619
8 | 0.893 | 0.01354 | -0.005 | 65.955
8.5 | 0.944 | 0.0139 | -0.006 | 67.88
9 | 0.989 | 0.0163 | -0.007 | 60.704
9.5 | 1.027 | 0.01672 | -0.008 | 61.414
10 | 1.058 | 0.01731 | -0.009 | 61.086
10.5 | 1.061 | 0.01864 | -0.01 | 56.938
11 | 1.068 | 0.02012 | -0.011 | 53.073
11.5 | 1.064 | 0.02205 | -0.012 | 48.231
12 | 1.046 | 0.02485 | -0.013 | 42.081
12.5 | 0.867 | 0.09038 | -0.007 | 9.59
13 | 0.901 | 0.06266 | -0.012 | 14.373
13.5 | 0.826 | 0.09045 | -0.01 | 9.132
14 | 0.777 | 0.10186 | -0.01 | 7.628
14.5 | 0.727 | 0.1105 | -0.01 | 6.577
15 | 0.669 | 0.12031 | -0.01 | 5.56
15.5 | 0.607 | 0.12803 | -0.01 | 4.74
16 | 0.539 | 0.1398 | -0.01 | 3.858

## 80. Re 3M Mach 0.50 (1)
BIGFOIL.COM POLAR EXPORT
NACA M5 (NACA-TR-221)
NACA M5 (NACA-TR-221) |  |  |  | Cl Max: | 1.045 | at alpha= | 20 | deg
JavaFoil+Calcfoil stall+Eppler ext transition |  |  |  | L/D Max: | 62.396 | at alpha= | 7 | deg
Re: | 3000000 |  |  | Cd Min: | 0.01005 | at alpha= | 3 | deg
Mach: | 0.5 |  |  | Cl=0 at alpha= | 0.18462 | deg
|  |  |  | @ Cl=0.1, Cd= | 0.011974
|  |  |  | @ Cl=0.4, Cd= | 0.010138
|  |  |  | @ Cl=0.6, Cd= | 0.094934
alpha (deg) | Cl | Cd | Cm | Cl/Cd
-20 | -1.022 | 0.1672 | 0.025 | -6.11
-19.5 | -0.998 | 0.15914 | 0.025 | -6.269
-19 | -0.974 | 0.15604 | 0.025 | -6.24
-18.5 | -0.948 | 0.1662 | 0.024 | -5.707
-18 | -0.926 | 0.1475 | 0.024 | -6.275
-17.5 | -0.901 | 0.14144 | 0.023 | -6.372
-17 | -0.877 | 0.13714 | 0.023 | -6.396
-16.5 | -0.854 | 0.14277 | 0.023 | -5.985
-16 | -0.83 | 0.13671 | 0.023 | -6.071
-15.5 | -0.805 | 0.13052 | 0.022 | -6.168
-15 | -0.78 | 0.11966 | 0.022 | -6.518
-14.5 | -0.753 | 0.1217 | 0.021 | -6.191
-14 | -0.728 | 0.11961 | 0.02 | -6.089
-13.5 | -0.703 | 0.11431 | 0.019 | -6.152
-13 | -0.678 | 0.1045 | 0.019 | -6.49
-12.5 | -0.653 | 0.10136 | 0.018 | -6.444
-12 | -0.628 | 0.09777 | 0.018 | -6.423
-11.5 | -0.603 | 0.09326 | 0.017 | -6.465
-11 | -0.578 | 0.0951 | 0.017 | -6.074
-10.5 | -0.552 | 0.09203 | 0.016 | -6.003
-10 | -0.525 | 0.08778 | 0.015 | -5.986
-9.5 | -0.5 | 0.08501 | 0.014 | -5.884
-9 | -0.475 | 0.08261 | 0.014 | -5.749
-8.5 | -0.449 | 0.07747 | 0.013 | -5.802
-8 | -0.424 | 0.07782 | 0.013 | -5.451
-7.5 | -0.399 | 0.07355 | 0.013 | -5.419
-7 | -0.374 | 0.05196 | 0.013 | -7.201
-6.5 | -0.353 | 0.04507 | 0.016 | -7.84
-6 | -0.396 | 0.01359 | 0.024 | -29.174
-5.5 | -0.365 | 0.01313 | 0.023 | -27.796
-5 | -0.387 | 0.04613 | 0.011 | -8.394
-4.5 | -0.404 | 0.04177 | 0.01 | -9.673
-4 | -0.385 | 0.03953 | 0.01 | -9.745
-3.5 | -0.353 | 0.03764 | 0.009 | -9.377
-3 | -0.314 | 0.03585 | 0.009 | -8.745
-2.5 | -0.332 | 0.01201 | 0.017 | -27.648
-2 | -0.274 | 0.01191 | 0.016 | -23.025
-1.5 | -0.214 | 0.01263 | 0.015 | -16.9
-1 | -0.151 | 0.01166 | 0.014 | -12.981
-0.5 | -0.088 | 0.0123 | 0.013 | -7.144
0 | -0.024 | 0.01214 | 0.012 | -1.963
0.5 | 0.041 | 0.01209 | 0.011 | 3.425
1 | 0.107 | 0.01196 | 0.01 | 8.943
1.5 | 0.173 | 0.01198 | 0.009 | 14.412
2 | 0.238 | 0.0126 | 0.008 | 18.915
2.5 | 0.304 | 0.01198 | 0.007 | 25.366
3 | 0.37 | 0.01005 | 0.006 | 36.77
3.5 | 0.435 | 0.01024 | 0.005 | 42.476
4 | 0.5 | 0.01122 | 0.003 | 44.535
4.5 | 0.564 | 0.01057 | 0.002 | 53.34
5 | 0.627 | 0.01235 | 0.001 | 50.799
5.5 | 0.69 | 0.01262 | 0 | 54.65
6 | 0.751 | 0.01309 | -0.001 | 57.355
6.5 | 0.81 | 0.01521 | -0.002 | 53.241
7 | 0.867 | 0.01389 | -0.003 | 62.396
7.5 | 0.92 | 0.01638 | -0.005 | 56.165
8 | 0.955 | 0.01723 | -0.006 | 55.454
8.5 | 0.99 | 0.01833 | -0.007 | 54.016
9 | 0.999 | 0.01967 | -0.008 | 50.792
9.5 | 0.929 | 0.02325 | -0.009 | 39.945
10 | 0.515 | 0.08219 | -0.005 | 6.271
10.5 | 0.542 | 0.08883 | -0.005 | 6.099
11 | 0.568 | 0.09301 | -0.006 | 6.105
11.5 | 0.594 | 0.09384 | -0.007 | 6.328
12 | 0.62 | 0.09858 | -0.007 | 6.287
12.5 | 0.646 | 0.10058 | -0.008 | 6.42
13 | 0.672 | 0.1051 | -0.008 | 6.391
13.5 | 0.7 | 0.10996 | -0.01 | 6.37
14 | 0.727 | 0.11762 | -0.011 | 6.183
14.5 | 0.752 | 0.1215 | -0.011 | 6.192
15 | 0.778 | 0.12514 | -0.012 | 6.22
15.5 | 0.805 | 0.12861 | -0.013 | 6.256
16 | 0.831 | 0.13406 | -0.014 | 6.196
16.5 | 0.859 | 0.13728 | -0.015 | 6.258
17 | 0.889 | 0.14183 | -0.017 | 6.27
17.5 | 0.918 | 0.14851 | -0.018 | 6.179
18 | 0.944 | 0.15311 | -0.019 | 6.164
18.5 | 0.963 | 0.15927 | -0.018 | 6.043
19 | 0.989 | 0.16315 | -0.019 | 6.059
19.5 | 1.016 | 0.16674 | -0.02 | 6.093
20 | 1.045 | 0.16905 | -0.022 | 6.179

## 81. Re 4M Mach 0.00 (1)
BIGFOIL.COM POLAR EXPORT
NACA M5 (NACA-TR-221)
NACA M5 (NACA-TR-221) |  |  |  | Cl Max: | 0.5033 | at alpha= | 4.5 | deg
XFOIL ncrit=9 |  |  |  | L/D Max: | 68.4733 | at alpha= | 4 | deg
Re: | 4000000 |  |  | Cd Min: | 0.00553 | at alpha= | -2.5 | deg
Mach: | 0 |  |  | Cl=0 at alpha= | -0.021818 | deg
|  |  |  | @ Cl=0.1, Cd= | 0.0064276
|  |  |  | @ Cl=0.4, Cd= | 0.0060441
|  |  |  | @ Cl=0.6, Cd= | 0.00745
alpha (deg) | Cl | Cd | Cm | Cl/Cd
-20 | -0.9507 | 0.27461 | 0.1096 | -3.462
-19.5 | -0.9334 | 0.26773 | 0.1052 | -3.4863
-19 | -0.9161 | 0.26078 | 0.1009 | -3.5129
-18.5 | -0.8991 | 0.25372 | 0.0967 | -3.5437
-18 | -0.8822 | 0.24653 | 0.0925 | -3.5785
-17.5 | -0.8656 | 0.23923 | 0.0884 | -3.6183
-17 | -0.8496 | 0.23176 | 0.0843 | -3.6659
-16.5 | -0.834 | 0.22421 | 0.0803 | -3.7197
-16 | -0.8188 | 0.21646 | 0.0764 | -3.7827
-15.5 | -0.8046 | 0.20836 | 0.0724 | -3.8616
-15 | -0.7939 | 0.19887 | 0.0682 | -3.9921
-14.5 | -0.7828 | 0.18984 | 0.0644 | -4.1235
-14 | -0.7712 | 0.18143 | 0.0608 | -4.2507
-13.5 | -0.7585 | 0.17391 | 0.0576 | -4.3615
-13 | -0.7463 | 0.16666 | 0.0546 | -4.478
-12.5 | -0.7366 | 0.15847 | 0.0514 | -4.6482
-12 | -0.7293 | 0.14994 | 0.0481 | -4.8639
-11.5 | -0.7233 | 0.14116 | 0.0448 | -5.124
-11 | -0.719 | 0.13221 | 0.0414 | -5.4383
-10.5 | -0.7165 | 0.123 | 0.0379 | -5.8252
-10 | -0.7158 | 0.11351 | 0.034 | -6.3061
-9.5 | -0.7171 | 0.10373 | 0.0296 | -6.9131
-9 | -0.7215 | 0.09347 | 0.0242 | -7.7191
-8.5 | -0.7309 | 0.08222 | 0.016 | -8.8896
-8 | -0.7378 | 0.06706 | -0.0001 | -11.0021
-7.5 | -0.7301 | 0.05301 | -0.0067 | -13.7729
-7 | -0.7119 | 0.04005 | -0.008 | -17.7753
-6.5 | -0.6872 | 0.0261 | -0.0059 | -26.3295
-6 | -0.6488 | 0.01774 | -0.0036 | -36.5727
-5.5 | -0.6005 | 0.0138 | -0.0023 | -43.5145
-5 | -0.5489 | 0.01113 | -0.0015 | -49.3172
-4.5 | -0.4957 | 0.00923 | -0.0008 | -53.7053
-4 | -0.4418 | 0.00787 | -0.0003 | -56.1372
-3.5 | -0.388 | 0.00641 | 0.0002 | -60.5304
-2.5 | -0.2667 | 0.00553 | -0.0019 | -48.2278
-1.5 | -0.1644 | 0.006 | 0.0005 | -27.4
-1 | -0.1088 | 0.00641 | 0.0003 | -16.9735
-0.5 | -0.0526 | 0.00639 | 0 | -8.2316
0 | 0.0024 | 0.00641 | -0.0006 | 0.37441
0.5 | 0.0572 | 0.00642 | -0.0012 | 8.9097
1 | 0.1134 | 0.00643 | -0.0016 | 17.6361
1.5 | 0.169 | 0.00604 | -0.0019 | 27.9801
2 | 0.2239 | 0.00578 | -0.0018 | 38.737
3 | 0.3346 | 0.00572 | -0.0011 | 58.4965
3.5 | 0.3929 | 0.00597 | -0.0016 | 65.8124
4 | 0.4485 | 0.00655 | -0.0015 | 68.4733
4.5 | 0.5033 | 0.00745 | -0.0013 | 67.557

## 82. Re 4M Mach 0.00 (2)
BIGFOIL.COM POLAR EXPORT
NACA M5 (NACA-TR-221)
NACA M5 (NACA-TR-221) |  |  |  | Cl Max: | 0.4456 | at alpha= | 4 | deg
XFOIL ncrit=5 |  |  |  | L/D Max: | 65.1462 | at alpha= | 4 | deg
Re: | 4000000 |  |  | Cd Min: | 0.00605 | at alpha= | -2.5 | deg
Mach: | 0 |  |  | Cl=0 at alpha= | -0.020463 | deg
|  |  |  | @ Cl=0.1, Cd= | 0.0073669
|  |  |  | @ Cl=0.4, Cd= | 0.0063372
|  |  |  | @ Cl=0.6, Cd= | 0.00684
alpha (deg) | Cl | Cd | Cm | Cl/Cd
-20 | -0.9519 | 0.2627 | 0.1078 | -3.6235
-19.5 | -0.9358 | 0.25638 | 0.1034 | -3.6501
-19 | -0.9196 | 0.25014 | 0.0991 | -3.6763
-18.5 | -0.9035 | 0.24368 | 0.0949 | -3.7077
-18 | -0.8876 | 0.23706 | 0.0908 | -3.7442
-17.5 | -0.8719 | 0.23042 | 0.0867 | -3.784
-17 | -0.8565 | 0.22374 | 0.0828 | -3.8281
-16.5 | -0.8412 | 0.21694 | 0.0789 | -3.8776
-16 | -0.8262 | 0.2099 | 0.075 | -3.9362
-15.5 | -0.8117 | 0.20281 | 0.0713 | -4.0023
-15 | -0.7981 | 0.19543 | 0.0676 | -4.0838
-14.5 | -0.7855 | 0.18792 | 0.0641 | -4.18
-14 | -0.7735 | 0.18012 | 0.0605 | -4.2944
-13.5 | -0.7629 | 0.17205 | 0.0571 | -4.4342
-13 | -0.7536 | 0.16389 | 0.0538 | -4.5982
-12.5 | -0.745 | 0.15563 | 0.0505 | -4.787
-12 | -0.7372 | 0.1475 | 0.0474 | -4.998
-11.5 | -0.7261 | 0.14043 | 0.0446 | -5.1705
-11 | -0.7214 | 0.13164 | 0.0412 | -5.4801
-10.5 | -0.7189 | 0.12246 | 0.0376 | -5.8705
-10 | -0.7183 | 0.11296 | 0.0337 | -6.3589
-9.5 | -0.7198 | 0.10315 | 0.0292 | -6.9782
-9 | -0.7246 | 0.0928 | 0.0237 | -7.8082
-8.5 | -0.7353 | 0.0813 | 0.015 | -9.0443
-8 | -0.7416 | 0.06577 | -0.0011 | -11.2757
-7.5 | -0.7336 | 0.05169 | -0.007 | -14.1923
-7 | -0.7149 | 0.03877 | -0.008 | -18.4395
-6.5 | -0.6903 | 0.02447 | -0.0055 | -28.2101
-6 | -0.65 | 0.01708 | -0.0034 | -38.0562
-5.5 | -0.6012 | 0.01342 | -0.0022 | -44.7988
-5 | -0.5493 | 0.01086 | -0.0014 | -50.5801
-4.5 | -0.4918 | 0.009 | -0.0017 | -54.6444
-4 | -0.4394 | 0.00783 | -0.0008 | -56.1175
-3.5 | -0.3874 | 0.00705 | 0.0003 | -54.9504
-3 | -0.333 | 0.0063 | 0.0007 | -52.8571
-2.5 | -0.2773 | 0.00605 | 0.0008 | -45.8347
-2 | -0.2214 | 0.00627 | 0.0007 | -35.311
-1.5 | -0.1664 | 0.00704 | 0.0003 | -23.6364
-1 | -0.1103 | 0.00739 | -0.0001 | -14.9256
-0.5 | -0.0539 | 0.00732 | -0.0003 | -7.3634
0 | 0.0023 | 0.00762 | -0.0006 | 0.30184
0.5 | 0.0585 | 0.00733 | -0.001 | 7.9809
1 | 0.1148 | 0.00738 | -0.0012 | 15.5556
1.5 | 0.171 | 0.00708 | -0.0016 | 24.1525
2.5 | 0.2817 | 0.00614 | -0.0022 | 45.8795
3 | 0.3377 | 0.00615 | -0.0022 | 54.9106
3.5 | 0.393 | 0.00626 | -0.0019 | 62.7796
4 | 0.4456 | 0.00684 | -0.0011 | 65.1462

## 83. Re 4M Mach 0.00 (3)
BIGFOIL.COM POLAR EXPORT
NACA M5 (NACA-TR-221)
NACA M5 (NACA-TR-221) |  |  |  | Cl Max: | 0.752 | at alpha= | 8 | deg
XFOIL ncrit=12 |  |  |  | L/D Max: | 68.7312 | at alpha= | 4.5 | deg
Re: | 4000000 |  |  | Cd Min: | 0.00509 | at alpha= | 0 | deg
Mach: | 0 |  |  | Cl=0 at alpha= | -0.02243 | deg
|  |  |  | @ Cl=0.1, Cd= | 0.0055926
|  |  |  | @ Cl=0.4, Cd= | 0.0060571
|  |  |  | @ Cl=0.6, Cd= | 0.01189
alpha (deg) | Cl | Cd | Cm | Cl/Cd
-4 | -0.4431 | 0.00715 | 0 | -61.972
-3.5 | -0.3882 | 0.00632 | 0.0002 | -61.4241
-3 | -0.3334 | 0.00572 | 0.0004 | -58.2867
-2.5 | -0.2784 | 0.00553 | 0.0007 | -50.3436
-2 | -0.2094 | 0.00538 | -0.0022 | -38.9219
-0.5 | -0.0511 | 0.00576 | 0 | -8.8715
0 | 0.0024 | 0.00509 | -0.0006 | 0.47151
0.5 | 0.0563 | 0.00538 | -0.0013 | 10.4647
1 | 0.1118 | 0.00565 | -0.0015 | 19.7876
1.5 | 0.1664 | 0.00555 | -0.0013 | 29.982
2.5 | 0.2826 | 0.00554 | -0.0021 | 51.0108
3 | 0.337 | 0.00572 | -0.0017 | 58.9161
3.5 | 0.3929 | 0.00597 | -0.0016 | 65.8124
4.5 | 0.5038 | 0.00733 | -0.0013 | 68.7312
5 | 0.5577 | 0.00848 | -0.001 | 65.7665
5.5 | 0.6067 | 0.01243 | 0.0004 | 48.8093
6 | 0.6565 | 0.01568 | 0.0014 | 41.8686
6.5 | 0.7006 | 0.02092 | 0.003 | 33.4895
7 | 0.7255 | 0.03537 | 0.0062 | 20.5117
7.5 | 0.7436 | 0.04906 | 0.0062 | 15.157
8 | 0.752 | 0.06309 | 0.0015 | 11.9195
8.5 | 0.7487 | 0.07879 | -0.0126 | 9.5025
9 | 0.7346 | 0.09102 | -0.0237 | 8.0708
9.5 | 0.7285 | 0.10167 | -0.0296 | 7.1653
10 | 0.7255 | 0.1118 | -0.0343 | 6.4893
10.5 | 0.725 | 0.12162 | -0.0384 | 5.9612
11 | 0.7266 | 0.13117 | -0.0421 | 5.5394

## 84. Re 4M Mach 0.00 (4)
BIGFOIL.COM POLAR EXPORT
NACA M5 (NACA-TR-221)
NACA M5 (NACA-TR-221) |  |  |  | Cl Max: | 1.11 | at alpha= | 12.5 | deg
JavaFoil+Calcfoil stall+Eppler ext transition |  |  |  | L/D Max: | 64.763 | at alpha= | 10.5 | deg
Re: | 4000000 |  |  | Cd Min: | 0.00978 | at alpha= | 3 | deg
Mach: | 0 |  |  | Cl=0 at alpha= | 0.18421 | deg
|  |  |  | @ Cl=0.1, Cd= | 0.012112
|  |  |  | @ Cl=0.4, Cd= | 0.010592
|  |  |  | @ Cl=0.6, Cd= | 0.011739
alpha (deg) | Cl | Cd | Cm | Cl/Cd
-16 | -0.589 | 0.1345 | 0.016 | -4.376
-15.5 | -0.611 | 0.12774 | 0.016 | -4.785
-15 | -0.633 | 0.11954 | 0.016 | -5.297
-14.5 | -0.654 | 0.11185 | 0.015 | -5.849
-14 | -0.674 | 0.10544 | 0.015 | -6.393
-13.5 | -0.692 | 0.09794 | 0.015 | -7.066
-13 | -0.707 | 0.09224 | 0.014 | -7.668
-12.5 | -0.721 | 0.08794 | 0.014 | -8.194
-12 | -0.731 | 0.08279 | 0.014 | -8.83
-11.5 | -0.738 | 0.07825 | 0.013 | -9.428
-11 | -0.741 | 0.07422 | 0.013 | -9.981
-10.5 | -0.74 | 0.07006 | 0.013 | -10.559
-10 | -0.734 | 0.06651 | 0.013 | -11.044
-9.5 | -0.715 | 0.06297 | 0.012 | -11.355
-9 | -0.693 | 0.0596 | 0.012 | -11.633
-8.5 | -0.669 | 0.05663 | 0.012 | -11.82
-8 | -0.646 | 0.05282 | 0.013 | -12.236
-7.5 | -0.615 | 0.05111 | 0.011 | -12.03
-7 | -0.601 | 0.04173 | 0.015 | -14.4
-6.5 | -0.68 | 0.014 | 0.022 | -48.604
-6 | -0.638 | 0.01273 | 0.021 | -50.137
-5.5 | -0.594 | 0.01259 | 0.02 | -47.219
-5 | -0.548 | 0.01241 | 0.019 | -44.173
-4.5 | -0.5 | 0.01236 | 0.018 | -40.474
-4 | -0.451 | 0.0122 | 0.018 | -36.987
-3.5 | -0.4 | 0.01201 | 0.017 | -33.329
-3 | -0.348 | 0.01277 | 0.016 | -27.276
-2.5 | -0.295 | 0.01242 | 0.015 | -23.78
-2 | -0.242 | 0.01145 | 0.014 | -21.104
-1.5 | -0.187 | 0.01149 | 0.013 | -16.287
-1 | -0.132 | 0.01135 | 0.012 | -11.641
-0.5 | -0.076 | 0.01197 | 0.011 | -6.389
0 | -0.021 | 0.01178 | 0.011 | -1.757
0.5 | 0.036 | 0.01175 | 0.01 | 3.056
1 | 0.093 | 0.01216 | 0.009 | 7.627
1.5 | 0.15 | 0.01177 | 0.008 | 12.716
2 | 0.206 | 0.01172 | 0.007 | 17.614
2.5 | 0.263 | 0.01022 | 0.006 | 25.77
3 | 0.32 | 0.00978 | 0.005 | 32.744
3.5 | 0.377 | 0.01051 | 0.004 | 35.869
4 | 0.433 | 0.01071 | 0.003 | 40.454
4.5 | 0.489 | 0.01018 | 0.002 | 48.088
5 | 0.545 | 0.01166 | 0.001 | 46.779
5.5 | 0.601 | 0.01174 | 0 | 51.184
6 | 0.656 | 0.01195 | -0.001 | 54.89
6.5 | 0.71 | 0.01225 | -0.002 | 57.954
7 | 0.764 | 0.01377 | -0.003 | 55.45
7.5 | 0.816 | 0.01407 | -0.004 | 58.042
8 | 0.868 | 0.01449 | -0.005 | 59.908
8.5 | 0.919 | 0.01484 | -0.006 | 61.948
9 | 0.966 | 0.01527 | -0.007 | 63.252
9.5 | 1.006 | 0.01569 | -0.008 | 64.165
10 | 1.043 | 0.01613 | -0.009 | 64.651
10.5 | 1.075 | 0.01659 | -0.01 | 64.763
11 | 1.101 | 0.01739 | -0.011 | 63.303
11.5 | 1.102 | 0.0187 | -0.012 | 58.952
12 | 1.109 | 0.01999 | -0.013 | 55.47
12.5 | 1.11 | 0.02172 | -0.014 | 51.092
13 | 1.101 | 0.02411 | -0.015 | 45.667
13.5 | 1.084 | 0.02758 | -0.016 | 39.294
14 | 1.057 | 0.03304 | -0.016 | 31.994
14.5 | 1.027 | 0.03936 | -0.017 | 26.101
15 | 0.97 | 0.05823 | -0.016 | 16.657
15.5 | 0.924 | 0.07523 | -0.016 | 12.277
16 | 0.871 | 0.09978 | -0.015 | 8.734
16.5 | 0.832 | 0.11728 | -0.014 | 7.091
17 | 0.8 | 0.12871 | -0.013 | 6.212
17.5 | 0.771 | 0.13715 | -0.014 | 5.621

## 85. Re 4M Mach 0.00 (5)
BIGFOIL.COM POLAR EXPORT
NACA M5 (NACA-TR-221)
NACA M5 (NACA-TR-221) |  |  |  | Cl Max: | 1.651 | at alpha= | 17.5 | deg
NF ncrit=5 |  |  |  | L/D Max: | 102.704 | at alpha= | 9.5 | deg
Re: | 4000000 |  |  | Cd Min: | 0.0049629 | at alpha= | 3.5 | deg
Mach: | 0 |  |  | Cl=0 at alpha= | 0.11837 | deg
|  |  |  | @ Cl=0.1, Cd= | 0.0065633
|  |  |  | @ Cl=0.4, Cd= | 0.0050736
|  |  |  | @ Cl=0.6, Cd= | 0.0067281
alpha (deg) | Cl | Cd | Cm | Cl/Cd
-15.5 | -1.5293 | 0.039793 | -0.0081792 | -38.4323
-15 | -1.5372 | 0.033425 | -0.0035009 | -45.9896
-14.5 | -1.522 | 0.028803 | -0.0025964 | -52.843
-14 | -1.4898 | 0.02563 | -0.00032414 | -58.1283
-13.5 | -1.4501 | 0.023232 | 0.0017302 | -62.4164
-13 | -1.4087 | 0.021132 | 0.0030135 | -66.664
-12.5 | -1.3647 | 0.019333 | 0.0039611 | -70.5877
-12 | -1.3183 | 0.017782 | 0.0048484 | -74.1395
-11.5 | -1.2706 | 0.01644 | 0.0057552 | -77.2864
-11 | -1.2221 | 0.015281 | 0.0066842 | -79.9698
-10.5 | -1.1734 | 0.014291 | 0.0076861 | -82.1054
-10 | -1.1247 | 0.013461 | 0.008801 | -83.5521
-9.5 | -1.0751 | 0.012762 | 0.0098175 | -84.2391
-9 | -1.0234 | 0.012135 | 0.010386 | -84.3331
-8.5 | -0.97006 | 0.011544 | 0.010589 | -84.0297
-8 | -0.91608 | 0.01099 | 0.010718 | -83.3585
-7.5 | -0.86157 | 0.010473 | 0.010843 | -82.2667
-7 | -0.80659 | 0.00999 | 0.01094 | -80.7399
-6.5 | -0.75129 | 0.0095424 | 0.010999 | -78.7316
-6 | -0.69562 | 0.0091322 | 0.011032 | -76.1727
-5.5 | -0.63954 | 0.0087622 | 0.011056 | -72.9891
-5 | -0.58342 | 0.0084286 | 0.011037 | -69.2188
-4.5 | -0.52713 | 0.0081269 | 0.010998 | -64.8629
-4 | -0.47064 | 0.0078575 | 0.010922 | -59.8967
-3.5 | -0.41397 | 0.0076198 | 0.010793 | -54.3288
-3 | -0.35721 | 0.0074089 | 0.010617 | -48.2139
-2.5 | -0.30037 | 0.0072225 | 0.010394 | -41.5882
-2 | -0.2434 | 0.0070613 | 0.010113 | -34.4699
-1.5 | -0.18629 | 0.0069258 | 0.009776 | -26.898
-1 | -0.12901 | 0.0068164 | 0.0093915 | -18.9267
-0.5 | -0.071533 | 0.0067312 | 0.0089661 | -10.627
0 | -0.013731 | 0.0066615 | 0.0085025 | -2.0613
0.5 | 0.044271 | 0.0066047 | 0.0079993 | 6.7028
1 | 0.10226 | 0.0065616 | 0.0074303 | 15.584
1.5 | 0.16033 | 0.0065116 | 0.0068591 | 24.6229
2 | 0.2185 | 0.0064407 | 0.006321 | 33.925
2.5 | 0.2764 | 0.0064047 | 0.0057552 | 43.1568
3 | 0.32821 | 0.0050738 | 0.0058816 | 64.6872
3.5 | 0.38107 | 0.0049629 | 0.0063816 | 76.7834
4 | 0.43815 | 0.0052966 | 0.0060765 | 82.724
4.5 | 0.49284 | 0.005797 | 0.0058929 | 85.0159
5 | 0.54934 | 0.0063312 | 0.0054499 | 86.7662
5.5 | 0.60718 | 0.0067843 | 0.0047027 | 89.4976
6 | 0.66488 | 0.0072226 | 0.0039123 | 92.0567
6.5 | 0.72267 | 0.0076297 | 0.0030819 | 94.7189
7 | 0.78044 | 0.0080304 | 0.0022556 | 97.1857
7.5 | 0.8378 | 0.0084448 | 0.0014763 | 99.2095
8 | 0.89463 | 0.0088748 | 0.0007261 | 100.8059
8.5 | 0.95089 | 0.0093256 | 2.6377e-05 | 101.9661
9 | 1.0066 | 0.0098091 | -0.00053741 | 102.6207
9.5 | 1.0614 | 0.010335 | -0.00096536 | 102.704
10 | 1.115 | 0.010907 | -0.0013018 | 102.2334
10.5 | 1.1677 | 0.011527 | -0.0015047 | 101.2988
11 | 1.2195 | 0.012202 | -0.001569 | 99.9429
11.5 | 1.2703 | 0.012937 | -0.0014956 | 98.1909
12 | 1.3199 | 0.013739 | -0.0012792 | 96.0675
12.5 | 1.3681 | 0.014616 | -0.00091126 | 93.5976
13 | 1.4146 | 0.015578 | -0.0003765 | 90.8035
13.5 | 1.4591 | 0.016637 | 0.00035629 | 87.7031
14 | 1.5014 | 0.017807 | 0.0013387 | 84.3195
14.5 | 1.5408 | 0.019094 | 0.0026299 | 80.6948
15 | 1.576 | 0.020517 | 0.0043216 | 76.8147
15.5 | 1.6036 | 0.022168 | 0.0067681 | 72.3413
16 | 1.6203 | 0.024288 | 0.010131 | 66.7129
16.5 | 1.6329 | 0.027191 | 0.012461 | 60.053
17 | 1.6445 | 0.031067 | 0.012844 | 52.9329
17.5 | 1.651 | 0.035811 | 0.012451 | 46.1031
18 | 1.6506 | 0.041479 | 0.011614 | 39.7929
18.5 | 1.6427 | 0.048356 | 0.010041 | 33.9704
19 | 1.6263 | 0.056776 | 0.0075005 | 28.6448
19.5 | 1.5999 | 0.067305 | 0.0036232 | 23.7712
20 | 1.5639 | 0.07999 | -0.0015275 | 19.5507

## 86. Re 4M Mach 0.00 (6)
BIGFOIL.COM POLAR EXPORT
NACA M5 (NACA-TR-221)
NACA M5 (NACA-TR-221) |  |  |  | Cl Max: | 1.6091 | at alpha= | 17 | deg
NF ncrit=9 |  |  |  | L/D Max: | 102.663 | at alpha= | 9 | deg
Re: | 4000000 |  |  | Cd Min: | 0.0040962 | at alpha= | 2.5 | deg
Mach: | 0 |  |  | Cl=0 at alpha= | 0.12214 | deg
|  |  |  | @ Cl=0.1, Cd= | 0.006119
|  |  |  | @ Cl=0.4, Cd= | 0.0045097
|  |  |  | @ Cl=0.6, Cd= | 0.0060593
alpha (deg) | Cl | Cd | Cm | Cl/Cd
-14.5 | -1.5009 | 0.032513 | -0.0039997 | -46.1632
-14 | -1.4649 | 0.028983 | -0.0015028 | -50.5416
-13.5 | -1.4392 | 0.025483 | 0.00021265 | -56.4771
-13 | -1.3991 | 0.023159 | 0.0028123 | -60.4126
-12.5 | -1.3589 | 0.02099 | 0.0043049 | -64.7378
-12 | -1.316 | 0.019086 | 0.0052408 | -68.9543
-11.5 | -1.2695 | 0.017479 | 0.0060104 | -72.6325
-11 | -1.2204 | 0.016107 | 0.0066623 | -75.7667
-10.5 | -1.1696 | 0.014911 | 0.0071867 | -78.4385
-10 | -1.118 | 0.013857 | 0.0076085 | -80.6845
-9.5 | -1.066 | 0.012925 | 0.0079858 | -82.4805
-9 | -1.014 | 0.012106 | 0.0083911 | -83.7637
-8.5 | -0.96212 | 0.011394 | 0.0089043 | -84.4388
-8 | -0.91051 | 0.010792 | 0.0096209 | -84.3706
-7.5 | -0.85875 | 0.01029 | 0.010483 | -83.4575
-7 | -0.80556 | 0.0098485 | 0.011091 | -81.7953
-6.5 | -0.75076 | 0.0094311 | 0.01123 | -79.6046
-6 | -0.69531 | 0.0090293 | 0.011193 | -77.0061
-5.5 | -0.63949 | 0.0086569 | 0.011167 | -73.8706
-5 | -0.58346 | 0.0083139 | 0.011116 | -70.179
-4.5 | -0.5271 | 0.0079978 | 0.011061 | -65.9059
-4 | -0.4705 | 0.0077071 | 0.011001 | -61.0477
-3.5 | -0.41381 | 0.0074401 | 0.010912 | -55.6194
-3 | -0.35709 | 0.0072007 | 0.010773 | -49.5914
-2.5 | -0.30032 | 0.0069929 | 0.010566 | -42.9467
-2 | -0.24347 | 0.0068165 | 0.010292 | -35.718
-1.5 | -0.18651 | 0.0066693 | 0.0099638 | -27.9646
-1 | -0.12934 | 0.0065463 | 0.0096007 | -19.7576
-0.5 | -0.071745 | 0.0064368 | 0.0092071 | -11.1462
0 | -0.014052 | 0.0063374 | 0.00876 | -2.2173
0.5 | 0.043472 | 0.006249 | 0.0082585 | 6.9566
1 | 0.10138 | 0.0061158 | 0.0077953 | 16.5765
1.5 | 0.15936 | 0.0059333 | 0.0073868 | 26.8587
2 | 0.2137 | 0.0046696 | 0.0070185 | 45.7642
2.5 | 0.26394 | 0.0040962 | 0.0083134 | 64.4363
3 | 0.32201 | 0.004239 | 0.0082706 | 75.9641
3.5 | 0.37696 | 0.0044044 | 0.0085516 | 85.5868
4 | 0.4335 | 0.0046628 | 0.0082211 | 92.969
4.5 | 0.49541 | 0.0050269 | 0.006528 | 98.5522
5 | 0.55911 | 0.0055724 | 0.0042384 | 100.3353
5.5 | 0.61987 | 0.0062958 | 0.0023599 | 98.4567
6 | 0.67991 | 0.0069657 | 0.0010191 | 97.6079
6.5 | 0.73817 | 0.0074911 | 1.6119e-05 | 98.5399
7 | 0.79508 | 0.0079909 | -0.00077168 | 99.4976
7.5 | 0.85137 | 0.0084402 | -0.0014262 | 100.8704
8 | 0.90649 | 0.0088986 | -0.0018639 | 101.8695
8.5 | 0.96045 | 0.0093734 | -0.0021102 | 102.4657
9 | 1.0136 | 0.0098727 | -0.0021555 | 102.6631
9.5 | 1.0657 | 0.010414 | -0.0020481 | 102.3353
10 | 1.1169 | 0.011008 | -0.0018744 | 101.4545
10.5 | 1.1674 | 0.011663 | -0.0016203 | 100.0993
11 | 1.2175 | 0.012384 | -0.0013013 | 98.3115
11.5 | 1.267 | 0.013181 | -0.00093482 | 96.1256
12 | 1.3156 | 0.014059 | -0.00052504 | 93.5811
12.5 | 1.3631 | 0.015026 | -5.7657e-05 | 90.716
13 | 1.4091 | 0.016093 | 0.00050678 | 87.5603
13.5 | 1.453 | 0.017271 | 0.0012397 | 84.1318
14 | 1.4941 | 0.018574 | 0.0022456 | 80.4398
14.5 | 1.5312 | 0.020026 | 0.003664 | 76.4627
15 | 1.5619 | 0.021695 | 0.0057576 | 71.9923
15.5 | 1.5819 | 0.023787 | 0.008886 | 66.5027
16 | 1.5932 | 0.026636 | 0.011911 | 59.8164
16.5 | 1.6031 | 0.030481 | 0.01296 | 52.5938
17 | 1.6091 | 0.035243 | 0.012845 | 45.658
17.5 | 1.6078 | 0.040973 | 0.012175 | 39.2414
18 | 1.5977 | 0.048149 | 0.010533 | 33.183
18.5 | 1.5772 | 0.057453 | 0.0074425 | 27.4514
19 | 1.546 | 0.069201 | 0.0028085 | 22.3404
19.5 | 1.5072 | 0.082857 | -0.0029771 | 18.1903
20 | 1.458 | 0.098905 | -0.010198 | 14.7418

## 87. Re 4M Mach 0.00 (7)
BIGFOIL.COM POLAR EXPORT
NACA M5 (NACA-TR-221)
NACA M5 (NACA-TR-221) |  |  |  | Cl Max: | 1.5444 | at alpha= | 16.5 | deg
NF ncrit=12 |  |  |  | L/D Max: | 110.233 | at alpha= | 5 | deg
Re: | 4000000 |  |  | Cd Min: | 0.0037747 | at alpha= | 2 | deg
Mach: | 0 |  |  | Cl=0 at alpha= | 0.12082 | deg
|  |  |  | @ Cl=0.1, Cd= | 0.0058624
|  |  |  | @ Cl=0.4, Cd= | 0.0043197
|  |  |  | @ Cl=0.6, Cd= | 0.0054736
alpha (deg) | Cl | Cd | Cm | Cl/Cd
-9.5 | -1.0598 | 0.014187 | 0.0080569 | -74.7049
-9 | -1.0079 | 0.013092 | 0.0080898 | -76.9863
-8.5 | -0.9555 | 0.012132 | 0.0081462 | -78.7615
-8 | -0.90299 | 0.0113 | 0.0083382 | -79.9136
-7.5 | -0.85077 | 0.010594 | 0.0087694 | -80.3095
-7 | -0.79925 | 0.010016 | 0.0095513 | -79.795
-6.5 | -0.74769 | 0.0095455 | 0.010494 | -78.3295
-6 | -0.69428 | 0.0091287 | 0.011052 | -76.0548
-5.5 | -0.6389 | 0.0087367 | 0.011126 | -73.1281
-5 | -0.58291 | 0.0083656 | 0.011047 | -69.6794
-4.5 | -0.52651 | 0.0080269 | 0.010967 | -65.5931
-4 | -0.46985 | 0.007716 | 0.010862 | -60.8927
-3.5 | -0.41318 | 0.0074301 | 0.010752 | -55.609
-3 | -0.35645 | 0.0071693 | 0.010626 | -49.7179
-2.5 | -0.29959 | 0.0069374 | 0.01045 | -43.1848
-2 | -0.24264 | 0.006739 | 0.01021 | -36.0052
-1.5 | -0.18563 | 0.0065777 | 0.0099067 | -28.2206
-1 | -0.12845 | 0.0064448 | 0.0095631 | -19.9312
-0.5 | -0.070984 | 0.0063201 | 0.0091869 | -11.2316
0 | -0.013835 | 0.0061993 | 0.0087811 | -2.2317
0.5 | 0.043417 | 0.0060517 | 0.0084218 | 7.1743
1 | 0.10124 | 0.0058582 | 0.0080842 | 17.2824
1.5 | 0.15434 | 0.0043926 | 0.007796 | 35.1366
2 | 0.204 | 0.0037747 | 0.0092277 | 54.0444
2.5 | 0.26133 | 0.0039005 | 0.0095056 | 66.9975
3 | 0.31615 | 0.0040286 | 0.0099996 | 78.4749
3.5 | 0.37564 | 0.0042208 | 0.0091518 | 88.997
4 | 0.44423 | 0.0044993 | 0.006093 | 98.7335
4.5 | 0.51439 | 0.0048521 | 0.0025841 | 106.0144
5 | 0.58118 | 0.0052723 | -0.00027595 | 110.2335
5.5 | 0.64296 | 0.0059331 | -0.0023503 | 108.367
6 | 0.69966 | 0.0067524 | -0.0034303 | 103.6174
6.5 | 0.75531 | 0.0074485 | -0.003842 | 101.4042
7 | 0.80853 | 0.0079997 | -0.003835 | 101.0704
7.5 | 0.86086 | 0.0084791 | -0.0036449 | 101.5272
8 | 0.91241 | 0.0089529 | -0.0032902 | 101.912
8.5 | 0.96328 | 0.0094535 | -0.0028313 | 101.8968
9 | 1.014 | 0.0099865 | -0.0023205 | 101.5356
9.5 | 1.0645 | 0.01057 | -0.0018265 | 100.7062
10 | 1.1146 | 0.011219 | -0.0014155 | 99.3482
10.5 | 1.1646 | 0.011943 | -0.0010425 | 97.5148
11 | 1.2144 | 0.012752 | -0.00067927 | 95.2315
11.5 | 1.2636 | 0.013656 | -0.00029463 | 92.5272
12 | 1.3116 | 0.014664 | 0.00015419 | 89.4429
12.5 | 1.358 | 0.015787 | 0.0007207 | 86.0212
13 | 1.402 | 0.017038 | 0.001477 | 82.2912
13.5 | 1.4429 | 0.018439 | 0.0025288 | 78.2572
14 | 1.4793 | 0.020024 | 0.0040357 | 73.8775
14.5 | 1.5086 | 0.021873 | 0.0062642 | 68.9706
15 | 1.5271 | 0.0242 | 0.0094297 | 63.1029
15.5 | 1.5359 | 0.02739 | 0.012361 | 56.0771
16 | 1.5422 | 0.031704 | 0.013193 | 48.6427
16.5 | 1.5444 | 0.037098 | 0.012531 | 41.6311
17 | 1.5366 | 0.043939 | 0.010939 | 34.9717
20 | 1.2907 | 0.13284 | -0.027264 | 9.7159

## 88. Re 4M Mach 0.10 (1)
BIGFOIL.COM POLAR EXPORT
NACA M5 (NACA-TR-221)
NACA M5 (NACA-TR-221) |  |  |  | Cl Max: | 1.104 | at alpha= | 12 | deg
JavaFoil+Calcfoil stall+Eppler ext transition |  |  |  | L/D Max: | 70.732 | at alpha= | 9 | deg
Re: | 4000000 |  |  | Cd Min: | 0.00978 | at alpha= | 3 | deg
Mach: | 0.1 |  |  | Cl=0 at alpha= | 0.18421 | deg
|  |  |  | @ Cl=0.1, Cd= | 0.012097
|  |  |  | @ Cl=0.4, Cd= | 0.010595
|  |  |  | @ Cl=0.6, Cd= | 0.011734
alpha (deg) | Cl | Cd | Cm | Cl/Cd
-15.5 | -0.57 | 0.13149 | 0.016 | -4.335
-15 | -0.595 | 0.12222 | 0.016 | -4.871
-14.5 | -0.62 | 0.11354 | 0.015 | -5.459
-14 | -0.643 | 0.10705 | 0.015 | -6.008
-13.5 | -0.665 | 0.09948 | 0.015 | -6.683
-13 | -0.684 | 0.09408 | 0.014 | -7.27
-12.5 | -0.701 | 0.08828 | 0.014 | -7.937
-12 | -0.714 | 0.08382 | 0.014 | -8.523
-11.5 | -0.724 | 0.07917 | 0.013 | -9.15
-11 | -0.73 | 0.07485 | 0.013 | -9.757
-10.5 | -0.732 | 0.0704 | 0.013 | -10.397
-10 | -0.729 | 0.06642 | 0.013 | -10.976
-9.5 | -0.711 | 0.06345 | 0.012 | -11.205
-9 | -0.691 | 0.05976 | 0.012 | -11.555
-8.5 | -0.667 | 0.05686 | 0.012 | -11.74
-8 | -0.642 | 0.054 | 0.011 | -11.893
-7.5 | -0.614 | 0.05119 | 0.011 | -12.004
-7 | -0.592 | 0.04596 | 0.013 | -12.879
-6.5 | -0.681 | 0.01392 | 0.022 | -48.929
-6 | -0.64 | 0.01271 | 0.021 | -50.318
-5.5 | -0.596 | 0.01257 | 0.02 | -47.402
-5 | -0.55 | 0.01249 | 0.019 | -44.01
-4.5 | -0.502 | 0.01231 | 0.018 | -40.794
-4 | -0.453 | 0.01222 | 0.018 | -37.043
-3.5 | -0.402 | 0.01205 | 0.017 | -33.349
-3 | -0.35 | 0.01282 | 0.016 | -27.289
-2.5 | -0.297 | 0.01238 | 0.015 | -23.972
-2 | -0.243 | 0.01149 | 0.014 | -21.133
-1.5 | -0.188 | 0.01143 | 0.013 | -16.453
-1 | -0.133 | 0.01132 | 0.012 | -11.726
-0.5 | -0.077 | 0.01192 | 0.012 | -6.449
0 | -0.021 | 0.01184 | 0.011 | -1.756
0.5 | 0.036 | 0.01176 | 0.01 | 3.069
1 | 0.093 | 0.01215 | 0.009 | 7.67
1.5 | 0.15 | 0.01172 | 0.008 | 12.836
2 | 0.208 | 0.0117 | 0.007 | 17.738
2.5 | 0.265 | 0.01022 | 0.006 | 25.889
3 | 0.322 | 0.00978 | 0.005 | 32.912
3.5 | 0.379 | 0.01052 | 0.004 | 36.018
4 | 0.435 | 0.01072 | 0.003 | 40.617
4.5 | 0.492 | 0.01097 | 0.002 | 44.845
5 | 0.548 | 0.01166 | 0.001 | 46.995
5.5 | 0.604 | 0.01174 | 0 | 51.443
6 | 0.659 | 0.01194 | -0.001 | 55.182
6.5 | 0.713 | 0.01226 | -0.002 | 58.177
7 | 0.767 | 0.01385 | -0.003 | 55.404
7.5 | 0.82 | 0.01415 | -0.004 | 57.976
8 | 0.872 | 0.01449 | -0.005 | 60.172
8.5 | 0.923 | 0.01494 | -0.006 | 61.789
9 | 0.969 | 0.01371 | -0.007 | 70.732
9.5 | 1.01 | 0.01579 | -0.008 | 63.971
10 | 1.046 | 0.01623 | -0.009 | 64.421
10.5 | 1.076 | 0.0167 | -0.01 | 64.447
11 | 1.101 | 0.01758 | -0.011 | 62.64
11.5 | 1.098 | 0.01896 | -0.012 | 57.924
12 | 1.104 | 0.02034 | -0.013 | 54.249
12.5 | 1.1 | 0.02225 | -0.014 | 49.451
13 | 1.087 | 0.02507 | -0.015 | 43.371
13.5 | 1.064 | 0.02931 | -0.015 | 36.306
14 | 1.037 | 0.0342 | -0.016 | 30.318
14.5 | 0.987 | 0.04728 | -0.016 | 20.879
15 | 0.909 | 0.07951 | -0.015 | 11.436
15.5 | 0.863 | 0.09884 | -0.014 | 8.731
16 | 0.822 | 0.11662 | -0.012 | 7.045
16.5 | 0.797 | 0.11828 | -0.014 | 6.735
17 | 0.759 | 0.13177 | -0.013 | 5.762

## 89. Re 4M Mach 0.25 (1)
BIGFOIL.COM POLAR EXPORT
NACA M5 (NACA-TR-221)
NACA M5 (NACA-TR-221) |  |  |  | Cl Max: | 1.072 | at alpha= | 11 | deg
JavaFoil+Calcfoil stall+Eppler ext transition |  |  |  | L/D Max: | 63.256 | at alpha= | 9.5 | deg
Re: | 4000000 |  |  | Cd Min: | 0.00976 | at alpha= | 3 | deg
Mach: | 0.25 |  |  | Cl=0 at alpha= | 0.18103 | deg
|  |  |  | @ Cl=0.1, Cd= | 0.012174
|  |  |  | @ Cl=0.4, Cd= | 0.010053
|  |  |  | @ Cl=0.6, Cd= | 0.13578
alpha (deg) | Cl | Cd | Cm | Cl/Cd
-15 | -0.212 | 0.20179 | 0.016 | -1.053
-14.5 | -0.289 | 0.16532 | 0.016 | -1.75
-14 | -0.355 | 0.11519 | 0.016 | -3.086
-13.5 | -0.416 | 0.10859 | 0.016 | -3.83
-13 | -0.472 | 0.10088 | 0.016 | -4.679
-12.5 | -0.523 | 0.09411 | 0.015 | -5.554
-12 | -0.568 | 0.09097 | 0.014 | -6.241
-11.5 | -0.607 | 0.08577 | 0.014 | -7.073
-11 | -0.639 | 0.0793 | 0.013 | -8.055
-10.5 | -0.663 | 0.07441 | 0.013 | -8.914
-10 | -0.68 | 0.06943 | 0.013 | -9.794
-9.5 | -0.673 | 0.06602 | 0.012 | -10.2
-9 | -0.662 | 0.06195 | 0.012 | -10.693
-8.5 | -0.648 | 0.0581 | 0.012 | -11.149
-8 | -0.629 | 0.05528 | 0.012 | -11.383
-7.5 | -0.607 | 0.05232 | 0.011 | -11.609
-7 | -0.582 | 0.04959 | 0.011 | -11.735
-6.5 | -0.554 | 0.04633 | 0.011 | -11.95
-6 | -0.644 | 0.0127 | 0.021 | -50.692
-5.5 | -0.602 | 0.01259 | 0.021 | -47.831
-5 | -0.558 | 0.01246 | 0.02 | -44.773
-4.5 | -0.511 | 0.01234 | 0.019 | -41.39
-4 | -0.462 | 0.01214 | 0.018 | -38.028
-3.5 | -0.411 | 0.01173 | 0.017 | -35.022
-3 | -0.358 | 0.01249 | 0.016 | -28.646
-2.5 | -0.304 | 0.01238 | 0.015 | -24.548
-2 | -0.249 | 0.01139 | 0.015 | -21.855
-1.5 | -0.193 | 0.01136 | 0.014 | -16.989
-1 | -0.136 | 0.01128 | 0.013 | -12.081
-0.5 | -0.079 | 0.01189 | 0.012 | -6.634
0 | -0.021 | 0.01183 | 0.011 | -1.807
0.5 | 0.037 | 0.01169 | 0.01 | 3.171
1 | 0.096 | 0.01217 | 0.009 | 7.869
1.5 | 0.155 | 0.01223 | 0.008 | 12.634
2 | 0.213 | 0.01166 | 0.007 | 18.282
2.5 | 0.272 | 0.01026 | 0.006 | 26.511
3 | 0.331 | 0.00976 | 0.005 | 33.894
3.5 | 0.389 | 0.00988 | 0.004 | 39.381
4 | 0.447 | 0.01079 | 0.003 | 41.448
4.5 | 0.505 | 0.01099 | 0.002 | 45.99
5 | 0.563 | 0.01152 | 0.001 | 48.869
5.5 | 0.62 | 0.01174 | 0 | 52.798
6 | 0.676 | 0.01197 | -0.001 | 56.489
6.5 | 0.732 | 0.01232 | -0.002 | 59.424
7 | 0.787 | 0.01407 | -0.003 | 55.92
7.5 | 0.84 | 0.0144 | -0.004 | 58.372
8 | 0.893 | 0.01481 | -0.005 | 60.264
8.5 | 0.944 | 0.01526 | -0.006 | 61.861
9 | 0.989 | 0.01579 | -0.007 | 62.641
9.5 | 1.027 | 0.01623 | -0.008 | 63.256
10 | 1.058 | 0.01677 | -0.009 | 63.049
10.5 | 1.069 | 0.01763 | -0.01 | 60.626
11 | 1.072 | 0.01916 | -0.011 | 55.933
11.5 | 1.068 | 0.02087 | -0.012 | 51.174
12 | 1.052 | 0.02321 | -0.013 | 45.317
12.5 | 0.868 | 0.08865 | -0.007 | 9.786
13 | 0.949 | 0.04156 | -0.014 | 22.824
13.5 | 0.838 | 0.08182 | -0.012 | 10.236
14 | 0.778 | 0.0989 | -0.01 | 7.866
14.5 | 0.728 | 0.10785 | -0.01 | 6.749
15 | 0.67 | 0.11623 | -0.01 | 5.766
15.5 | 0.607 | 0.12407 | -0.01 | 4.893
16 | 0.54 | 0.13578 | -0.011 | 3.973

## 90. Re 4M Mach 0.50 (1)
BIGFOIL.COM POLAR EXPORT
NACA M5 (NACA-TR-221)
NACA M5 (NACA-TR-221) |  |  |  | Cl Max: | 1.05 | at alpha= | 20 | deg
JavaFoil+Calcfoil stall+Eppler ext transition |  |  |  | L/D Max: | 65.457 | at alpha= | 7.5 | deg
Re: | 4000000 |  |  | Cd Min: | 0.0099 | at alpha= | 3 | deg
Mach: | 0.5 |  |  | Cl=0 at alpha= | 0.18462 | deg
|  |  |  | @ Cl=0.1, Cd= | 0.011866
|  |  |  | @ Cl=0.4, Cd= | 0.01032
|  |  |  | @ Cl=0.6, Cd= | 0.091705
alpha (deg) | Cl | Cd | Cm | Cl/Cd
-20 | -1.022 | 0.16113 | 0.026 | -6.344
-19.5 | -0.998 | 0.15398 | 0.025 | -6.483
-19 | -0.974 | 0.15112 | 0.025 | -6.447
-18.5 | -0.949 | 0.16016 | 0.024 | -5.924
-18 | -0.926 | 0.14096 | 0.024 | -6.569
-17.5 | -0.902 | 0.13627 | 0.024 | -6.618
-17 | -0.878 | 0.13128 | 0.023 | -6.687
-16.5 | -0.855 | 0.13913 | 0.023 | -6.143
-16 | -0.83 | 0.13269 | 0.023 | -6.258
-15.5 | -0.806 | 0.12735 | 0.022 | -6.325
-15 | -0.781 | 0.1173 | 0.022 | -6.657
-14.5 | -0.755 | 0.11709 | 0.021 | -6.444
-14 | -0.729 | 0.11356 | 0.02 | -6.417
-13.5 | -0.704 | 0.11042 | 0.02 | -6.372
-13 | -0.679 | 0.10166 | 0.019 | -6.677
-12.5 | -0.654 | 0.09826 | 0.019 | -6.652
-12 | -0.628 | 0.09319 | 0.018 | -6.744
-11.5 | -0.603 | 0.08992 | 0.018 | -6.709
-11 | -0.578 | 0.09166 | 0.017 | -6.306
-10.5 | -0.553 | 0.08972 | 0.017 | -6.163
-10 | -0.526 | 0.08294 | 0.015 | -6.34
-9.5 | -0.501 | 0.07652 | 0.015 | -6.544
-9 | -0.475 | 0.06953 | 0.014 | -6.837
-8.5 | -0.45 | 0.06334 | 0.014 | -7.108
-8 | -0.425 | 0.05976 | 0.014 | -7.107
-7.5 | -0.4 | 0.05521 | 0.014 | -7.24
-7 | -0.376 | 0.04984 | 0.015 | -7.546
-6.5 | -0.357 | 0.04184 | 0.017 | -8.533
-6 | -0.397 | 0.01355 | 0.024 | -29.264
-5.5 | -0.365 | 0.01323 | 0.023 | -27.582
-5 | -0.387 | 0.04557 | 0.011 | -8.5
-4.5 | -0.404 | 0.04146 | 0.01 | -9.75
-4 | -0.385 | 0.03898 | 0.01 | -9.883
-3.5 | -0.353 | 0.03727 | 0.009 | -9.473
-3 | -0.386 | 0.01289 | 0.018 | -29.976
-2.5 | -0.332 | 0.01179 | 0.017 | -28.175
-2 | -0.274 | 0.01168 | 0.016 | -23.473
-1.5 | -0.214 | 0.01241 | 0.015 | -17.208
-1 | -0.151 | 0.01143 | 0.014 | -13.239
-0.5 | -0.088 | 0.01208 | 0.013 | -7.271
0 | -0.024 | 0.01189 | 0.012 | -2.005
0.5 | 0.041 | 0.01234 | 0.011 | 3.356
1 | 0.107 | 0.01181 | 0.01 | 9.056
1.5 | 0.173 | 0.01234 | 0.009 | 13.999
2 | 0.238 | 0.01184 | 0.008 | 20.139
2.5 | 0.304 | 0.01182 | 0.007 | 25.721
3 | 0.37 | 0.0099 | 0.006 | 37.314
3.5 | 0.435 | 0.01081 | 0.005 | 40.223
4 | 0.5 | 0.01106 | 0.003 | 45.163
4.5 | 0.564 | 0.01047 | 0.002 | 53.845
5 | 0.627 | 0.01204 | 0.001 | 52.114
5.5 | 0.69 | 0.01373 | 0 | 50.226
6 | 0.751 | 0.01427 | -0.001 | 52.605
6.5 | 0.81 | 0.01476 | -0.002 | 54.861
7 | 0.867 | 0.01528 | -0.003 | 56.729
7.5 | 0.92 | 0.01405 | -0.005 | 65.457
8 | 0.968 | 0.01648 | -0.006 | 58.769
8.5 | 0.994 | 0.01755 | -0.007 | 56.655
9 | 1.003 | 0.01881 | -0.008 | 53.327
9.5 | 0.935 | 0.02183 | -0.009 | 42.823
10 | 0.516 | 0.08176 | -0.005 | 6.305
10.5 | 0.542 | 0.08586 | -0.006 | 6.311
11 | 0.568 | 0.09051 | -0.006 | 6.276
11.5 | 0.594 | 0.09101 | -0.007 | 6.527
12 | 0.62 | 0.09402 | -0.007 | 6.595
12.5 | 0.646 | 0.0978 | -0.008 | 6.605
13 | 0.672 | 0.10257 | -0.009 | 6.551
13.5 | 0.701 | 0.10716 | -0.01 | 6.545
14 | 0.727 | 0.11611 | -0.011 | 6.265
14.5 | 0.753 | 0.11875 | -0.012 | 6.339
15 | 0.779 | 0.12353 | -0.012 | 6.305
15.5 | 0.805 | 0.12487 | -0.013 | 6.446
16 | 0.832 | 0.13146 | -0.014 | 6.329
16.5 | 0.862 | 0.13204 | -0.016 | 6.528
17 | 0.892 | 0.1362 | -0.017 | 6.549
17.5 | 0.921 | 0.14147 | -0.019 | 6.509
18 | 0.947 | 0.14866 | -0.019 | 6.367
18.5 | 0.963 | 0.15179 | -0.019 | 6.346
19 | 0.99 | 0.157 | -0.02 | 6.308
19.5 | 1.019 | 0.16243 | -0.021 | 6.273
20 | 1.05 | 0.16255 | -0.023 | 6.459

## 91. Re 5M Mach 0.00 (1)
BIGFOIL.COM POLAR EXPORT
NACA M5 (NACA-TR-221)
NACA M5 (NACA-TR-221) |  |  |  | Cl Max: | 0.4483 | at alpha= | 4 | deg
XFOIL ncrit=9 |  |  |  | L/D Max: | 68.6524 | at alpha= | 4 | deg
Re: | 5000000 |  |  | Cd Min: | 0.0054 | at alpha= | -2.5 | deg
Mach: | 0 |  |  | Cl=0 at alpha= | -0.020684 | deg
|  |  |  | @ Cl=0.1, Cd= | 0.006535
|  |  |  | @ Cl=0.4, Cd= | 0.0059403
|  |  |  | @ Cl=0.6, Cd= | 0.00653
alpha (deg) | Cl | Cd | Cm | Cl/Cd
-3 | -0.325 | 0.00571 | -0.0014 | -56.9177
-2.5 | -0.2728 | 0.0054 | -0.0004 | -50.5185
-2 | -0.2208 | 0.00561 | 0.0007 | -39.3583
-1.5 | -0.1654 | 0.00603 | 0.0006 | -27.4295
-1 | -0.1095 | 0.00642 | 0.0002 | -17.0561
-0.5 | -0.0533 | 0.00651 | -0.0001 | -8.1874
0 | 0.0023 | 0.00669 | -0.0006 | 0.3438
0.5 | 0.0579 | 0.00655 | -0.0011 | 8.8397
1 | 0.1142 | 0.00653 | -0.0015 | 17.4885
1.5 | 0.1701 | 0.00607 | -0.0019 | 28.0231
2 | 0.2261 | 0.00585 | -0.0021 | 38.6496
3 | 0.3301 | 0.00549 | -0.0001 | 60.1275
3.5 | 0.3926 | 0.00585 | -0.0016 | 67.1111
4 | 0.4483 | 0.00653 | -0.0015 | 68.6524

## 92. Re 5M Mach 0.00 (2)
BIGFOIL.COM POLAR EXPORT
NACA M5 (NACA-TR-221)
NACA M5 (NACA-TR-221) |  |  |  | Cl Max: | 0.1714 | at alpha= | 1.5 | deg
XFOIL ncrit=5 |  |  |  | L/D Max: | 24.4508 | at alpha= | 1.5 | deg
Re: | 5000000 |  |  | Cd Min: | 0.00607 | at alpha= | -2.5 | deg
Mach: | 0 |  |  | Cl=0 at alpha= | -0.020318 | deg
|  |  |  | @ Cl=0.1, Cd= | 0.0072654
|  |  |  | @ Cl=0.4, Cd= | 0.00701
|  |  |  | @ Cl=0.6, Cd= | 0.00701
alpha (deg) | Cl | Cd | Cm | Cl/Cd
-20 | -0.9525 | 0.26245 | 0.1078 | -3.6293
-19.5 | -0.9364 | 0.25613 | 0.1034 | -3.656
-19 | -0.9202 | 0.24989 | 0.0991 | -3.6824
-18.5 | -0.9042 | 0.24343 | 0.0949 | -3.7144
-18 | -0.8884 | 0.23678 | 0.0908 | -3.752
-17.5 | -0.8727 | 0.23014 | 0.0867 | -3.792
-17 | -0.8573 | 0.22344 | 0.0828 | -3.8368
-16.5 | -0.8421 | 0.21661 | 0.0789 | -3.8876
-16 | -0.8272 | 0.20953 | 0.0751 | -3.9479
-15.5 | -0.8128 | 0.20241 | 0.0713 | -4.0156
-15 | -0.7994 | 0.195 | 0.0677 | -4.0995
-14.5 | -0.7868 | 0.18748 | 0.0641 | -4.1967
-14 | -0.775 | 0.17969 | 0.0606 | -4.313
-13.5 | -0.7646 | 0.17162 | 0.0571 | -4.4552
-13 | -0.7556 | 0.1634 | 0.0538 | -4.6242
-12.5 | -0.7475 | 0.155 | 0.0505 | -4.8226
-12 | -0.7408 | 0.14654 | 0.0472 | -5.0553
-11.5 | -0.7345 | 0.13812 | 0.044 | -5.3178
-11 | -0.7238 | 0.13127 | 0.0412 | -5.5138
-10.5 | -0.7208 | 0.12224 | 0.0377 | -5.8966
-10 | -0.7202 | 0.11278 | 0.0338 | -6.3859
-9.5 | -0.7217 | 0.10299 | 0.0293 | -7.0075
-9 | -0.7266 | 0.09262 | 0.0237 | -7.845
-8.5 | -0.738 | 0.08101 | 0.0146 | -9.11
-8 | -0.7439 | 0.0652 | -0.0015 | -11.4095
-7.5 | -0.7356 | 0.05107 | -0.0072 | -14.4038
-7 | -0.7165 | 0.03824 | -0.0079 | -18.7369
-6.5 | -0.6916 | 0.02414 | -0.0054 | -28.6495
-6 | -0.6516 | 0.01653 | -0.0031 | -39.4192
-5.5 | -0.6024 | 0.01297 | -0.002 | -46.4456
-5 | -0.547 | 0.01045 | -0.002 | -52.3445
-4.5 | -0.4959 | 0.00881 | -0.0007 | -56.2883
-2.5 | -0.2785 | 0.00607 | 0.001 | -45.8814
-1.5 | -0.1669 | 0.00698 | 0.0003 | -23.9112
-0.5 | -0.0543 | 0.00728 | -0.0004 | -7.4588
0 | 0.0023 | 0.00738 | -0.0006 | 0.31165
0.5 | 0.0588 | 0.00728 | -0.0009 | 8.0769
1 | 0.1152 | 0.00726 | -0.0012 | 15.8678
1.5 | 0.1714 | 0.00701 | -0.0016 | 24.4508

## 93. Re 5M Mach 0.00 (3)
BIGFOIL.COM POLAR EXPORT
NACA M5 (NACA-TR-221)
NACA M5 (NACA-TR-221) |  |  |  | Cl Max: | 0.4948 | at alpha= | 4.5 | deg
XFOIL ncrit=12 |  |  |  | L/D Max: | 317.626 | at alpha= | 4 | deg
Re: | 5000000 |  |  | Cd Min: | 0.00109 | at alpha= | 2.5 | deg
Mach: | 0 |  |  | Cl=0 at alpha= | -0.02168 | deg
|  |  |  | @ Cl=0.1, Cd= | 0.0012469
|  |  |  | @ Cl=0.4, Cd= | 0.0012828
|  |  |  | @ Cl=0.6, Cd= | 0.00168
alpha (deg) | Cl | Cd | Cm | Cl/Cd
-3.5 | -0.388 | 0.00629 | 0.0002 | -61.6852
-3 | -0.3331 | 0.00567 | 0.0004 | -58.7478
-2 | -0.2174 | 0.0053 | -0.0001 | -41.0189
-1 | -0.1083 | 0.00578 | 0.0003 | -18.737
0 | 0.0024 | 0.00122 | -0.0006 | 1.9672
1 | 0.1113 | 0.00125 | -0.0015 | 89.04
1.5 | 0.1662 | 0.00119 | -0.0016 | 139.6639
2.5 | 0.2688 | 0.00109 | 0.0005 | 246.6055
3 | 0.3331 | 0.00111 | -0.0015 | 300.0901
4 | 0.4415 | 0.00139 | -0.001 | 317.6259
4.5 | 0.4948 | 0.00168 | -0.0007 | 294.5238

## 94. Re 5M Mach 0.00 (4)
BIGFOIL.COM POLAR EXPORT
NACA M5 (NACA-TR-221)
NACA M5 (NACA-TR-221) |  |  |  | Cl Max: | 1.113 | at alpha= | 12 | deg
JavaFoil+Calcfoil stall+Eppler ext transition |  |  |  | L/D Max: | 66.379 | at alpha= | 10 | deg
Re: | 5000000 |  |  | Cd Min: | 0.00958 | at alpha= | 2.5 | deg
Mach: | 0 |  |  | Cl=0 at alpha= | 0.18421 | deg
|  |  |  | @ Cl=0.1, Cd= | 0.011992
|  |  |  | @ Cl=0.4, Cd= | 0.010533
|  |  |  | @ Cl=0.6, Cd= | 0.012648
alpha (deg) | Cl | Cd | Cm | Cl/Cd
-12.5 | -0.721 | 0.08623 | 0.014 | -8.361
-12 | -0.731 | 0.08206 | 0.014 | -8.911
-11.5 | -0.738 | 0.07745 | 0.014 | -9.529
-11 | -0.741 | 0.07334 | 0.013 | -10.104
-10.5 | -0.74 | 0.06941 | 0.013 | -10.661
-10 | -0.735 | 0.06582 | 0.013 | -11.162
-9.5 | -0.715 | 0.06222 | 0.012 | -11.496
-9 | -0.694 | 0.05912 | 0.012 | -11.73
-8.5 | -0.675 | 0.05393 | 0.014 | -12.524
-8 | -0.659 | 0.04676 | 0.016 | -14.092
-7.5 | -0.757 | 0.01403 | 0.023 | -53.959
-7 | -0.72 | 0.01373 | 0.022 | -52.44
-6.5 | -0.68 | 0.01369 | 0.022 | -49.682
-6 | -0.639 | 0.01255 | 0.021 | -50.894
-5.5 | -0.594 | 0.01238 | 0.02 | -48.01
-5 | -0.548 | 0.01222 | 0.019 | -44.848
-4.5 | -0.5 | 0.01215 | 0.018 | -41.202
-4 | -0.451 | 0.01174 | 0.018 | -38.416
-3.5 | -0.4 | 0.01157 | 0.017 | -34.611
-3 | -0.348 | 0.01231 | 0.016 | -28.307
-2.5 | -0.295 | 0.01213 | 0.015 | -24.355
-2 | -0.242 | 0.01137 | 0.014 | -21.259
-1.5 | -0.187 | 0.01128 | 0.013 | -16.604
-1 | -0.132 | 0.0112 | 0.012 | -11.792
-0.5 | -0.076 | 0.01177 | 0.011 | -6.498
0 | -0.021 | 0.01162 | 0.011 | -1.781
0.5 | 0.036 | 0.01201 | 0.01 | 2.99
1 | 0.093 | 0.01204 | 0.009 | 7.698
1.5 | 0.15 | 0.01165 | 0.008 | 12.846
2 | 0.206 | 0.01207 | 0.007 | 17.113
2.5 | 0.263 | 0.00958 | 0.006 | 27.502
3 | 0.32 | 0.00973 | 0.005 | 32.893
3.5 | 0.377 | 0.01048 | 0.004 | 35.965
4 | 0.433 | 0.01061 | 0.003 | 40.823
4.5 | 0.489 | 0.01013 | 0.002 | 48.298
5 | 0.545 | 0.01254 | 0.001 | 43.499
5.5 | 0.601 | 0.01265 | 0 | 47.49
6 | 0.656 | 0.01179 | -0.001 | 55.621
6.5 | 0.71 | 0.01327 | -0.002 | 53.508
7 | 0.764 | 0.01354 | -0.003 | 56.4
7.5 | 0.816 | 0.01381 | -0.004 | 59.115
8 | 0.868 | 0.01418 | -0.005 | 61.246
8.5 | 0.919 | 0.01451 | -0.006 | 63.334
9 | 0.966 | 0.01491 | -0.007 | 64.775
9.5 | 1.006 | 0.01528 | -0.008 | 65.875
10 | 1.043 | 0.01571 | -0.009 | 66.379
10.5 | 1.075 | 0.0162 | -0.01 | 66.341
11 | 1.101 | 0.01693 | -0.011 | 65.056
11.5 | 1.108 | 0.01797 | -0.012 | 61.685
12 | 1.113 | 0.01923 | -0.013 | 57.861
12.5 | 1.113 | 0.0208 | -0.014 | 53.519
13 | 1.106 | 0.02288 | -0.015 | 48.313
13.5 | 1.09 | 0.02577 | -0.016 | 42.313
14 | 1.065 | 0.03039 | -0.016 | 35.043
14.5 | 1.038 | 0.0354 | -0.017 | 29.31
15 | 0.99 | 0.04816 | -0.017 | 20.562
15.5 | 0.951 | 0.05871 | -0.017 | 16.203
16 | 0.894 | 0.08235 | -0.017 | 10.858
16.5 | 0.836 | 0.11208 | -0.014 | 7.461
17 | 0.804 | 0.12362 | -0.014 | 6.504

## 95. Re 5M Mach 0.00 (5)
BIGFOIL.COM POLAR EXPORT
NACA M5 (NACA-TR-221)
NACA M5 (NACA-TR-221) |  |  |  | Cl Max: | 1.6891 | at alpha= | 18 | deg
NF ncrit=5 |  |  |  | L/D Max: | 107.267 | at alpha= | 9.5 | deg
Re: | 5000000 |  |  | Cd Min: | 0.0049291 | at alpha= | 3.5 | deg
Mach: | 0 |  |  | Cl=0 at alpha= | 0.12362 | deg
|  |  |  | @ Cl=0.1, Cd= | 0.0063906
|  |  |  | @ Cl=0.4, Cd= | 0.0050417
|  |  |  | @ Cl=0.6, Cd= | 0.0065173
alpha (deg) | Cl | Cd | Cm | Cl/Cd
-16 | -1.5969 | 0.037745 | -0.0095039 | -42.3063
-15.5 | -1.59 | 0.032836 | -0.0043938 | -48.4241
-15 | -1.5778 | 0.028189 | -0.0033126 | -55.9723
-14.5 | -1.5428 | 0.025405 | -0.00064788 | -60.7283
-14 | -1.5038 | 0.023128 | 0.0014735 | -65.0226
-13.5 | -1.463 | 0.02112 | 0.0028684 | -69.2691
-13 | -1.4195 | 0.01938 | 0.0039179 | -73.2475
-12.5 | -1.3738 | 0.017863 | 0.0048779 | -76.9109
-12 | -1.3267 | 0.016538 | 0.0058573 | -80.2228
-11.5 | -1.2787 | 0.015385 | 0.0068801 | -83.1122
-11 | -1.2303 | 0.014393 | 0.0079699 | -85.4807
-10.5 | -1.1818 | 0.013557 | 0.0091358 | -87.172
-10 | -1.1322 | 0.012849 | 0.010143 | -88.1141
-9.5 | -1.0805 | 0.01221 | 0.010673 | -88.4924
-9 | -1.0274 | 0.011609 | 0.010872 | -88.496
-8.5 | -0.9737 | 0.011047 | 0.011021 | -88.1388
-8 | -0.91942 | 0.010522 | 0.011169 | -87.3792
-7.5 | -0.86458 | 0.01003 | 0.011293 | -86.1997
-7 | -0.80931 | 0.0095728 | 0.011389 | -84.5429
-6.5 | -0.75373 | 0.0091515 | 0.011438 | -82.3619
-6 | -0.69783 | 0.0087684 | 0.011444 | -79.5839
-5.5 | -0.64153 | 0.0084253 | 0.011432 | -76.1431
-5 | -0.58521 | 0.0081168 | 0.011374 | -72.0991
-4.5 | -0.52875 | 0.0078363 | 0.011302 | -67.4746
-4 | -0.4721 | 0.0075838 | 0.011204 | -62.2508
-3.5 | -0.41527 | 0.0073611 | 0.011055 | -56.4143
-3 | -0.35833 | 0.007167 | 0.01085 | -49.9974
-2.5 | -0.30134 | 0.0069965 | 0.010591 | -43.0697
-2 | -0.24428 | 0.0068475 | 0.010281 | -35.6746
-1.5 | -0.1871 | 0.0067205 | 0.0099247 | -27.8403
-1 | -0.12973 | 0.006616 | 0.0095241 | -19.6087
-0.5 | -0.072164 | 0.0065352 | 0.0090803 | -11.0425
0 | -0.014363 | 0.0064739 | 0.0085968 | -2.2186
0.5 | 0.04373 | 0.0064257 | 0.0080756 | 6.8056
1 | 0.10184 | 0.0063894 | 0.0075075 | 15.9396
1.5 | 0.15977 | 0.0063612 | 0.0069319 | 25.1161
2 | 0.21777 | 0.0063176 | 0.0064091 | 34.4706
2.5 | 0.27551 | 0.0062948 | 0.0059105 | 43.7685
3 | 0.33329 | 0.0060359 | 0.0048672 | 55.218
3.5 | 0.38187 | 0.0049291 | 0.0058486 | 77.4718
4 | 0.43976 | 0.0052885 | 0.0053277 | 83.1538
4.5 | 0.49554 | 0.0057298 | 0.0050738 | 86.4839
5 | 0.55146 | 0.0061792 | 0.0049096 | 89.2445
5.5 | 0.60773 | 0.0065712 | 0.0045117 | 92.4847
6 | 0.66461 | 0.0069642 | 0.0039269 | 95.4316
6.5 | 0.72205 | 0.007337 | 0.0032135 | 98.4113
7 | 0.77958 | 0.0077133 | 0.002484 | 101.0692
7.5 | 0.83682 | 0.0081035 | 0.0017673 | 103.2673
8 | 0.89369 | 0.0085087 | 0.0010428 | 105.0334
8.5 | 0.95016 | 0.0089365 | 0.00033875 | 106.3236
9 | 1.0063 | 0.009397 | -0.00026179 | 107.0818
9.5 | 1.0616 | 0.0098966 | -0.00075701 | 107.2668
10 | 1.1158 | 0.010437 | -0.0011804 | 106.9076
10.5 | 1.1692 | 0.011021 | -0.0014853 | 106.0881
11 | 1.2218 | 0.011653 | -0.0016667 | 104.8474
11.5 | 1.2735 | 0.012339 | -0.0017257 | 103.2081
12 | 1.3241 | 0.013085 | -0.001655 | 101.1914
12.5 | 1.3733 | 0.013897 | -0.001442 | 98.8186
13 | 1.421 | 0.014785 | -0.0010675 | 96.1102
13.5 | 1.467 | 0.01576 | -0.00050023 | 93.0832
14 | 1.5109 | 0.016834 | 0.00030712 | 89.7564
14.5 | 1.5523 | 0.018015 | 0.0014077 | 86.1661
15 | 1.5904 | 0.019311 | 0.0028454 | 82.359
15.5 | 1.6235 | 0.020752 | 0.004753 | 78.2351
16 | 1.6472 | 0.022479 | 0.0076184 | 73.2786
16.5 | 1.6611 | 0.024766 | 0.011012 | 67.0749
17 | 1.6738 | 0.027903 | 0.0127 | 59.9867
17.5 | 1.6844 | 0.031995 | 0.012745 | 52.647
18 | 1.6891 | 0.036929 | 0.012275 | 45.7405
18.5 | 1.6866 | 0.042869 | 0.011299 | 39.3434
19 | 1.6764 | 0.050083 | 0.0095394 | 33.4719
19.5 | 1.6574 | 0.058907 | 0.0067708 | 28.1362
20 | 1.6282 | 0.069874 | 0.0026408 | 23.3017

## 96. Re 5M Mach 0.00 (6)
BIGFOIL.COM POLAR EXPORT
NACA M5 (NACA-TR-221)
NACA M5 (NACA-TR-221) |  |  |  | Cl Max: | 1.6575 | at alpha= | 17.5 | deg
NF ncrit=9 |  |  |  | L/D Max: | 107.609 | at alpha= | 9 | deg
Re: | 5000000 |  |  | Cd Min: | 0.0040573 | at alpha= | 2.5 | deg
Mach: | 0 |  |  | Cl=0 at alpha= | 0.12785 | deg
|  |  |  | @ Cl=0.1, Cd= | 0.0059799
|  |  |  | @ Cl=0.4, Cd= | 0.0044053
|  |  |  | @ Cl=0.6, Cd= | 0.0060077
alpha (deg) | Cl | Cd | Cm | Cl/Cd
-15.5 | -1.5795 | 0.034786 | -0.0075106 | -45.4062
-15 | -1.5564 | 0.030803 | -0.0030518 | -50.5257
-14.5 | -1.5352 | 0.026936 | -0.0019721 | -56.9954
-14 | -1.4983 | 0.024465 | 0.00089217 | -61.2423
-13.5 | -1.4587 | 0.022314 | 0.0030363 | -65.3722
-13 | -1.418 | 0.020327 | 0.0043515 | -69.7594
-12.5 | -1.3738 | 0.018618 | 0.0053192 | -73.7874
-12 | -1.3266 | 0.017156 | 0.0061623 | -77.3224
-11.5 | -1.2773 | 0.015881 | 0.0069109 | -80.4317
-11 | -1.2268 | 0.014748 | 0.0075447 | -83.1792
-10.5 | -1.1755 | 0.013738 | 0.0080771 | -85.5597
-10 | -1.1239 | 0.012841 | 0.0085507 | -87.5217
-9.5 | -1.0722 | 0.012048 | 0.0090234 | -88.9966
-9 | -1.0206 | 0.011354 | 0.0095632 | -89.8935
-8.5 | -0.96912 | 0.010759 | 0.010251 | -90.0731
-8 | -0.91724 | 0.010259 | 0.01104 | -89.4077
-7.5 | -0.86387 | 0.0098201 | 0.011589 | -87.9701
-7 | -0.80887 | 0.009407 | 0.011705 | -85.986
-6.5 | -0.75336 | 0.0090099 | 0.01165 | -83.6147
-6 | -0.69769 | 0.0086381 | 0.011601 | -80.769
-5.5 | -0.64161 | 0.0082927 | 0.011559 | -77.3702
-5 | -0.58538 | 0.0079714 | 0.011499 | -73.4353
-4.5 | -0.52887 | 0.0076745 | 0.011449 | -68.913
-4 | -0.4721 | 0.0074044 | 0.011369 | -63.7596
-3.5 | -0.41527 | 0.0071608 | 0.011243 | -57.992
-3 | -0.35848 | 0.0069437 | 0.011065 | -51.626
-2.5 | -0.30166 | 0.006754 | 0.010828 | -44.6646
-2 | -0.24473 | 0.0065898 | 0.010535 | -37.1378
-1.5 | -0.18763 | 0.0064491 | 0.010196 | -29.0932
-1 | -0.1303 | 0.0063329 | 0.0098141 | -20.5756
-0.5 | -0.072633 | 0.0062359 | 0.0093906 | -11.6475
0 | -0.01476 | 0.0061509 | 0.0089203 | -2.3996
0.5 | 0.042961 | 0.006078 | 0.0083985 | 7.0683
1 | 0.10089 | 0.0059783 | 0.0078964 | 16.8758
1.5 | 0.15903 | 0.0058335 | 0.00746 | 27.262
2 | 0.21652 | 0.0054974 | 0.0066909 | 39.3854
2.5 | 0.26611 | 0.0040573 | 0.0075791 | 65.5877
3 | 0.32433 | 0.0041501 | 0.0074023 | 78.151
3.5 | 0.3805 | 0.0043211 | 0.0074752 | 88.0555
4 | 0.43484 | 0.0045558 | 0.0077182 | 95.449
4.5 | 0.49165 | 0.0049048 | 0.0071566 | 100.2399
5 | 0.55163 | 0.0054859 | 0.0056224 | 100.5531
5.5 | 0.61203 | 0.0061375 | 0.0040133 | 99.7197
6 | 0.67246 | 0.0067057 | 0.0026786 | 100.2818
6.5 | 0.73112 | 0.0071943 | 0.001609 | 101.6243
7 | 0.78901 | 0.0076476 | 0.0006518 | 103.1704
7.5 | 0.84648 | 0.0080686 | -0.00020816 | 104.9106
8 | 0.90298 | 0.0085006 | -0.00090295 | 106.2257
8.5 | 0.95845 | 0.0089458 | -0.0014438 | 107.1396
9 | 1.0131 | 0.0094142 | -0.0017836 | 107.6094
9.5 | 1.0666 | 0.0099204 | -0.0019462 | 107.5135
10 | 1.1189 | 0.010472 | -0.002005 | 106.8458
10.5 | 1.1705 | 0.011075 | -0.001943 | 105.6885
11 | 1.2215 | 0.011736 | -0.001777 | 104.0845
11.5 | 1.2718 | 0.01246 | -0.0015284 | 102.0684
12 | 1.3212 | 0.013255 | -0.001211 | 99.6783
12.5 | 1.3696 | 0.014127 | -0.00082871 | 96.9524
13 | 1.4167 | 0.015084 | -0.00036672 | 93.9231
13.5 | 1.4622 | 0.016137 | 0.00021883 | 90.6129
14 | 1.5056 | 0.017298 | 0.0010067 | 87.0384
14.5 | 1.546 | 0.018577 | 0.0021016 | 83.2188
15 | 1.5822 | 0.019996 | 0.0036365 | 79.1243
15.5 | 1.6113 | 0.021639 | 0.0059103 | 74.464
16 | 1.6293 | 0.023728 | 0.0092169 | 68.668
16.5 | 1.6408 | 0.026582 | 0.012021 | 61.7236
17 | 1.6513 | 0.030409 | 0.012831 | 54.3041
17.5 | 1.6575 | 0.03511 | 0.012714 | 47.2082
18 | 1.6565 | 0.040748 | 0.012128 | 40.6513
18.5 | 1.6472 | 0.047755 | 0.01064 | 34.4924
19 | 1.628 | 0.056706 | 0.0078147 | 28.7104
19.5 | 1.5983 | 0.067985 | 0.0034604 | 23.5099
20 | 1.5605 | 0.081135 | -0.0020572 | 19.2338

## 97. Re 5M Mach 0.00 (7)
BIGFOIL.COM POLAR EXPORT
NACA M5 (NACA-TR-221)
NACA M5 (NACA-TR-221) |  |  |  | Cl Max: | 1.6042 | at alpha= | 17 | deg
NF ncrit=12 |  |  |  | L/D Max: | 111.041 | at alpha= | 5 | deg
Re: | 5000000 |  |  | Cd Min: | 0.0037 | at alpha= | 2 | deg
Mach: | 0 |  |  | Cl=0 at alpha= | 0.12707 | deg
|  |  |  | @ Cl=0.1, Cd= | 0.0057355
|  |  |  | @ Cl=0.4, Cd= | 0.0041627
|  |  |  | @ Cl=0.6, Cd= | 0.0054838
alpha (deg) | Cl | Cd | Cm | Cl/Cd
-14 | -1.465 | 0.028771 | -0.00037024 | -50.9193
-13.5 | -1.4423 | 0.024973 | 2.9807e-05 | -57.7562
-13 | -1.3996 | 0.022835 | 0.0031013 | -61.2914
-12.5 | -1.3558 | 0.020948 | 0.0052647 | -64.7201
-12 | -1.3141 | 0.019058 | 0.0063547 | -68.9534
-11.5 | -1.2698 | 0.017402 | 0.0070551 | -72.9682
-11 | -1.2222 | 0.015992 | 0.007623 | -76.4257
-10.5 | -1.1722 | 0.014771 | 0.0080823 | -79.3586
-10 | -1.1206 | 0.013688 | 0.008411 | -81.8676
-9.5 | -1.0683 | 0.012721 | 0.0086356 | -83.98
-9 | -1.0156 | 0.011859 | 0.0088376 | -85.6377
-8.5 | -0.96285 | 0.011101 | 0.0091093 | -86.7367
-8 | -0.91028 | 0.010446 | 0.0095377 | -87.1411
-7.5 | -0.85816 | 0.0098992 | 0.010218 | -86.6901
-7 | -0.80599 | 0.0094491 | 0.011051 | -85.2977
-6.5 | -0.75241 | 0.0090537 | 0.011579 | -83.1054
-6 | -0.69714 | 0.0086773 | 0.011633 | -80.3409
-5.5 | -0.64114 | 0.008315 | 0.011541 | -77.1067
-5 | -0.58493 | 0.0079809 | 0.011443 | -73.2919
-4.5 | -0.52834 | 0.0076735 | 0.011334 | -68.8521
-4 | -0.47156 | 0.0073897 | 0.011222 | -63.8136
-3.5 | -0.41478 | 0.0071258 | 0.011112 | -58.2078
-3 | -0.35794 | 0.0068852 | 0.010969 | -51.9877
-2.5 | -0.30102 | 0.0066737 | 0.010764 | -45.1047
-2 | -0.24401 | 0.0064946 | 0.010489 | -37.572
-1.5 | -0.18696 | 0.0063487 | 0.010156 | -29.4482
-1 | -0.12973 | 0.0062284 | 0.0097895 | -20.8287
-0.5 | -0.072102 | 0.0061148 | 0.009401 | -11.7915
0 | -0.014571 | 0.0060063 | 0.0089735 | -2.426
0.5 | 0.042766 | 0.0058945 | 0.0085381 | 7.2553
1 | 0.10064 | 0.0057338 | 0.008152 | 17.5528
1.5 | 0.1571 | 0.0052644 | 0.0074709 | 29.8422
2 | 0.20553 | 0.0037 | 0.0086075 | 55.5498
2.5 | 0.26459 | 0.0037905 | 0.0084958 | 69.8033
3 | 0.32106 | 0.0039097 | 0.0087107 | 82.1176
3.5 | 0.37572 | 0.0040627 | 0.0090314 | 92.4798
4 | 0.43402 | 0.0043027 | 0.0082795 | 100.8715
4.5 | 0.49883 | 0.0046415 | 0.0060024 | 107.4712
5 | 0.56541 | 0.0050919 | 0.0031646 | 111.0411
5.5 | 0.62839 | 0.0058055 | 0.00075651 | 108.2401
6 | 0.68828 | 0.0065486 | -0.00077895 | 105.1043
6.5 | 0.74652 | 0.0071441 | -0.0017225 | 104.4943
7 | 0.80248 | 0.0076618 | -0.0022993 | 104.7375
7.5 | 0.85755 | 0.0081089 | -0.0026889 | 105.7541
8 | 0.91141 | 0.0085545 | -0.002832 | 106.542
8.5 | 0.96414 | 0.0090177 | -0.0027773 | 106.9156
9 | 1.0162 | 0.0095053 | -0.0025573 | 106.9077
9.5 | 1.0675 | 0.010034 | -0.0022458 | 106.3903
10 | 1.1182 | 0.010616 | -0.0019329 | 105.3278
10.5 | 1.1687 | 0.011261 | -0.0016079 | 103.7831
11 | 1.2189 | 0.011976 | -0.0012798 | 101.7856
11.5 | 1.2688 | 0.012769 | -0.0009495 | 99.3649
12 | 1.3179 | 0.013649 | -0.0005993 | 96.5605
12.5 | 1.3659 | 0.014622 | -0.00019435 | 93.4143
13 | 1.4123 | 0.015699 | 0.00031778 | 89.9606
13.5 | 1.4565 | 0.016893 | 0.0010135 | 86.2171
14 | 1.4975 | 0.018222 | 0.0020028 | 82.1829
14.5 | 1.5343 | 0.019716 | 0.0034473 | 77.8182
15 | 1.5641 | 0.021451 | 0.0056367 | 72.9168
15.5 | 1.5832 | 0.02363 | 0.0088537 | 66.9979
16 | 1.5929 | 0.02661 | 0.011946 | 59.862
16.5 | 1.6004 | 0.03066 | 0.013029 | 52.2001
17 | 1.6042 | 0.035712 | 0.012735 | 44.9209
17.5 | 1.5999 | 0.041907 | 0.011773 | 38.1765
18 | 1.5844 | 0.049973 | 0.0096157 | 31.7055
18.5 | 1.5572 | 0.060602 | 0.0057665 | 25.6947
19 | 1.522 | 0.073344 | 0.0006293 | 20.7509
19.5 | 1.4818 | 0.087493 | -0.005602 | 16.9358
20 | 1.4296 | 0.10453 | -0.014168 | 13.6764

## 98. Re 5M Mach 0.10 (1)
BIGFOIL.COM POLAR EXPORT
NACA M5 (NACA-TR-221)
NACA M5 (NACA-TR-221) |  |  |  | Cl Max: | 1.107 | at alpha= | 12 | deg
JavaFoil+Calcfoil stall+Eppler ext transition |  |  |  | L/D Max: | 66.108 | at alpha= | 10 | deg
Re: | 5000000 |  |  | Cd Min: | 0.00962 | at alpha= | 2.5 | deg
Mach: | 0.1 |  |  | Cl=0 at alpha= | 0.18421 | deg
|  |  |  | @ Cl=0.1, Cd= | 0.011942
|  |  |  | @ Cl=0.4, Cd= | 0.010525
|  |  |  | @ Cl=0.6, Cd= | 0.012621
alpha (deg) | Cl | Cd | Cm | Cl/Cd
-15.5 | -0.57 | 0.13118 | 0.016 | -4.345
-15 | -0.595 | 0.12232 | 0.016 | -4.867
-14.5 | -0.62 | 0.1146 | 0.016 | -5.409
-14 | -0.643 | 0.10584 | 0.015 | -6.077
-13.5 | -0.665 | 0.09854 | 0.015 | -6.748
-13 | -0.684 | 0.09223 | 0.015 | -7.42
-12.5 | -0.701 | 0.08746 | 0.014 | -8.014
-12 | -0.715 | 0.083 | 0.014 | -8.61
-11.5 | -0.725 | 0.07812 | 0.014 | -9.276
-11 | -0.731 | 0.07387 | 0.013 | -9.89
-10.5 | -0.732 | 0.06972 | 0.013 | -10.505
-10 | -0.729 | 0.0659 | 0.013 | -11.066
-9.5 | -0.711 | 0.06264 | 0.012 | -11.354
-9 | -0.691 | 0.05927 | 0.012 | -11.653
-8.5 | -0.671 | 0.05541 | 0.013 | -12.104
-8 | -0.651 | 0.05008 | 0.015 | -13.001
-7.5 | -0.626 | 0.0457 | 0.015 | -13.707
-7 | -0.72 | 0.01375 | 0.022 | -52.406
-6.5 | -0.681 | 0.01377 | 0.022 | -49.464
-6 | -0.64 | 0.01257 | 0.021 | -50.882
-5.5 | -0.596 | 0.01239 | 0.02 | -48.081
-5 | -0.55 | 0.01228 | 0.019 | -44.779
-4.5 | -0.502 | 0.0121 | 0.018 | -41.515
-4 | -0.453 | 0.01173 | 0.018 | -38.617
-3.5 | -0.402 | 0.01164 | 0.017 | -34.545
-3 | -0.35 | 0.01235 | 0.016 | -28.335
-2.5 | -0.297 | 0.01221 | 0.015 | -24.313
-2 | -0.243 | 0.01135 | 0.014 | -21.407
-1.5 | -0.188 | 0.01125 | 0.013 | -16.725
-1 | -0.133 | 0.01117 | 0.012 | -11.88
-0.5 | -0.077 | 0.01171 | 0.012 | -6.562
0 | -0.021 | 0.01165 | 0.011 | -1.786
0.5 | 0.036 | 0.01204 | 0.01 | 2.999
1 | 0.093 | 0.01199 | 0.009 | 7.769
1.5 | 0.15 | 0.0116 | 0.008 | 12.968
2 | 0.208 | 0.01205 | 0.007 | 17.224
2.5 | 0.265 | 0.00962 | 0.006 | 27.516
3 | 0.322 | 0.00973 | 0.005 | 33.067
3.5 | 0.379 | 0.01045 | 0.004 | 36.246
4 | 0.435 | 0.01065 | 0.003 | 40.88
4.5 | 0.492 | 0.01012 | 0.002 | 48.63
5 | 0.548 | 0.01251 | 0.001 | 43.818
5.5 | 0.604 | 0.01263 | 0 | 47.802
6 | 0.659 | 0.01176 | -0.001 | 56.014
6.5 | 0.713 | 0.01327 | -0.002 | 53.776
7 | 0.767 | 0.01361 | -0.003 | 56.372
7.5 | 0.82 | 0.01389 | -0.004 | 59.05
8 | 0.872 | 0.01417 | -0.005 | 61.526
8.5 | 0.923 | 0.01459 | -0.006 | 63.238
9 | 0.969 | 0.01494 | -0.007 | 64.89
9.5 | 1.01 | 0.01538 | -0.008 | 65.664
10 | 1.046 | 0.01582 | -0.009 | 66.108
10.5 | 1.076 | 0.01631 | -0.01 | 65.987
11 | 1.101 | 0.0171 | -0.011 | 64.395
11.5 | 1.104 | 0.01824 | -0.012 | 60.514
12 | 1.107 | 0.01955 | -0.013 | 56.635
12.5 | 1.105 | 0.02126 | -0.014 | 51.947
13 | 1.093 | 0.02364 | -0.015 | 46.213
13.5 | 1.072 | 0.02721 | -0.016 | 39.391
14 | 1.046 | 0.0313 | -0.016 | 33.403
14.5 | 1.005 | 0.03962 | -0.017 | 25.367
15 | 0.94 | 0.06115 | -0.016 | 15.371
15.5 | 0.885 | 0.08225 | -0.016 | 10.758
16 | 0.837 | 0.1025 | -0.015 | 8.167
16.5 | 0.801 | 0.11317 | -0.015 | 7.078
17 | 0.76 | 0.12935 | -0.013 | 5.876

## 99. Re 5M Mach 0.25 (1)
BIGFOIL.COM POLAR EXPORT
NACA M5 (NACA-TR-221)
NACA M5 (NACA-TR-221) |  |  |  | Cl Max: | 1.081 | at alpha= | 10.5 | deg
JavaFoil+Calcfoil stall+Eppler ext transition |  |  |  | L/D Max: | 65.007 | at alpha= | 9.5 | deg
Re: | 5000000 |  |  | Cd Min: | 0.00958 | at alpha= | 2.5 | deg
Mach: | 0.25 |  |  | Cl=0 at alpha= | 0.18103 | deg
|  |  |  | @ Cl=0.1, Cd= | 0.012053
|  |  |  | @ Cl=0.4, Cd= | 0.0099893
|  |  |  | @ Cl=0.6, Cd= | 0.012248
alpha (deg) | Cl | Cd | Cm | Cl/Cd
-11.5 | -0.607 | 0.08377 | 0.014 | -7.245
-11 | -0.639 | 0.07857 | 0.013 | -8.132
-10.5 | -0.663 | 0.07264 | 0.013 | -9.134
-10 | -0.68 | 0.06858 | 0.013 | -9.921
-9.5 | -0.674 | 0.06496 | 0.013 | -10.369
-9 | -0.663 | 0.06087 | 0.012 | -10.887
-8.5 | -0.648 | 0.05739 | 0.012 | -11.29
-8 | -0.629 | 0.05449 | 0.012 | -11.553
-7.5 | -0.608 | 0.05148 | 0.011 | -11.802
-7 | -0.582 | 0.0487 | 0.011 | -11.954
-6.5 | -0.682 | 0.01388 | 0.022 | -49.155
-6 | -0.644 | 0.01262 | 0.021 | -51.006
-5.5 | -0.602 | 0.01242 | 0.021 | -48.504
-5 | -0.558 | 0.01223 | 0.02 | -45.599
-4.5 | -0.511 | 0.01211 | 0.019 | -42.19
-4 | -0.462 | 0.01201 | 0.018 | -38.45
-3.5 | -0.411 | 0.01155 | 0.017 | -35.566
-3 | -0.358 | 0.01236 | 0.016 | -28.948
-2.5 | -0.304 | 0.01221 | 0.015 | -24.883
-2 | -0.249 | 0.01129 | 0.015 | -22.05
-1.5 | -0.193 | 0.01119 | 0.014 | -17.237
-1 | -0.136 | 0.01111 | 0.013 | -12.261
-0.5 | -0.079 | 0.01177 | 0.012 | -6.705
0 | -0.021 | 0.0116 | 0.011 | -1.842
0.5 | 0.037 | 0.01205 | 0.01 | 3.078
1 | 0.096 | 0.01209 | 0.009 | 7.919
1.5 | 0.155 | 0.01155 | 0.008 | 13.377
2 | 0.213 | 0.01157 | 0.007 | 18.423
2.5 | 0.272 | 0.00958 | 0.006 | 28.38
3 | 0.331 | 0.0097 | 0.005 | 34.081
3.5 | 0.389 | 0.00983 | 0.004 | 39.596
4 | 0.447 | 0.01067 | 0.003 | 41.932
4.5 | 0.505 | 0.01089 | 0.002 | 46.41
5 | 0.563 | 0.01132 | 0.001 | 49.741
5.5 | 0.62 | 0.01275 | 0 | 48.603
6 | 0.676 | 0.01305 | -0.001 | 51.82
6.5 | 0.732 | 0.01345 | -0.002 | 54.422
7 | 0.787 | 0.01381 | -0.003 | 56.956
7.5 | 0.84 | 0.01411 | -0.004 | 59.548
8 | 0.893 | 0.01448 | -0.005 | 61.666
8.5 | 0.944 | 0.01493 | -0.006 | 63.229
9 | 0.989 | 0.01534 | -0.007 | 64.477
9.5 | 1.027 | 0.01579 | -0.008 | 65.007
10 | 1.058 | 0.01635 | -0.009 | 64.672
10.5 | 1.081 | 0.01707 | -0.011 | 63.328
11 | 1.076 | 0.01847 | -0.011 | 58.238
11.5 | 1.072 | 0.02002 | -0.012 | 53.554
12 | 1.056 | 0.02212 | -0.013 | 47.764
12.5 | 0.87 | 0.08659 | -0.008 | 10.046
13 | 0.965 | 0.03559 | -0.014 | 27.106
13.5 | 0.88 | 0.05745 | -0.014 | 15.322
14 | 0.784 | 0.09483 | -0.011 | 8.262
14.5 | 0.729 | 0.1051 | -0.01 | 6.932
15 | 0.671 | 0.1143 | -0.011 | 5.87
15.5 | 0.608 | 0.12178 | -0.011 | 4.99

## 100. Re 5M Mach 0.50 (1)
BIGFOIL.COM POLAR EXPORT
NACA M5 (NACA-TR-221)
NACA M5 (NACA-TR-221) |  |  |  | Cl Max: | 1.055 | at alpha= | 20 | deg
JavaFoil+Calcfoil stall+Eppler ext transition |  |  |  | L/D Max: | 68.009 | at alpha= | 8 | deg
Re: | 5000000 |  |  | Cd Min: | 0.00984 | at alpha= | 3 | deg
Mach: | 0.5 |  |  | Cl=0 at alpha= | 0.18462 | deg
|  |  |  | @ Cl=0.1, Cd= | 0.012192
|  |  |  | @ Cl=0.4, Cd= | 0.01026
|  |  |  | @ Cl=0.6, Cd= | 0.079865
alpha (deg) | Cl | Cd | Cm | Cl/Cd
-20 | -1.024 | 0.1592 | 0.026 | -6.429
-19.5 | -0.999 | 0.15341 | 0.025 | -6.512
-19 | -0.975 | 0.1461 | 0.025 | -6.672
-18.5 | -0.949 | 0.15404 | 0.024 | -6.163
-18 | -0.927 | 0.13939 | 0.024 | -6.648
-17.5 | -0.902 | 0.13374 | 0.024 | -6.748
-17 | -0.878 | 0.12997 | 0.023 | -6.757
-16.5 | -0.855 | 0.13797 | 0.023 | -6.195
-16 | -0.831 | 0.13027 | 0.023 | -6.375
-15.5 | -0.806 | 0.12494 | 0.023 | -6.45
-15 | -0.781 | 0.11641 | 0.022 | -6.713
-14.5 | -0.755 | 0.11451 | 0.021 | -6.595
-14 | -0.729 | 0.11123 | 0.02 | -6.557
-13.5 | -0.704 | 0.10841 | 0.02 | -6.493
-13 | -0.679 | 0.09914 | 0.019 | -6.849
-12.5 | -0.654 | 0.09541 | 0.019 | -6.853
-12 | -0.629 | 0.09213 | 0.018 | -6.824
-11.5 | -0.604 | 0.08875 | 0.018 | -6.8
-11 | -0.578 | 0.08844 | 0.017 | -6.537
-10.5 | -0.553 | 0.08674 | 0.017 | -6.378
-10 | -0.527 | 0.08191 | 0.016 | -6.429
-9.5 | -0.502 | 0.07439 | 0.015 | -6.743
-9 | -0.476 | 0.06743 | 0.015 | -7.065
-8.5 | -0.451 | 0.06212 | 0.015 | -7.267
-8 | -0.426 | 0.05818 | 0.015 | -7.322
-7.5 | -0.401 | 0.05324 | 0.015 | -7.532
-7 | -0.377 | 0.04871 | 0.015 | -7.749
-6.5 | -0.363 | 0.03775 | 0.018 | -9.62
-6 | -0.396 | 0.01454 | 0.024 | -27.261
-5.5 | -0.365 | 0.01375 | 0.023 | -26.536
-5 | -0.393 | 0.03946 | 0.013 | -9.948
-4.5 | -0.404 | 0.04098 | 0.01 | -9.866
-4 | -0.385 | 0.03848 | 0.01 | -10.014
-3.5 | -0.435 | 0.01223 | 0.019 | -35.588
-3 | -0.386 | 0.01269 | 0.018 | -30.448
-2.5 | -0.332 | 0.01161 | 0.017 | -28.608
-2 | -0.274 | 0.0115 | 0.016 | -23.835
-1.5 | -0.214 | 0.01217 | 0.015 | -17.551
-1 | -0.151 | 0.01126 | 0.014 | -13.44
-0.5 | -0.088 | 0.01185 | 0.013 | -7.415
0 | -0.024 | 0.01177 | 0.012 | -2.025
0.5 | 0.041 | 0.01221 | 0.011 | 3.391
1 | 0.107 | 0.01219 | 0.01 | 8.773
1.5 | 0.173 | 0.01167 | 0.009 | 14.795
2 | 0.238 | 0.01163 | 0.008 | 20.497
2.5 | 0.304 | 0.01113 | 0.007 | 27.304
3 | 0.37 | 0.00984 | 0.006 | 37.551
3.5 | 0.435 | 0.01075 | 0.005 | 40.442
4 | 0.5 | 0.01021 | 0.003 | 48.954
4.5 | 0.564 | 0.0112 | 0.002 | 50.33
5 | 0.627 | 0.01309 | 0.001 | 47.909
5.5 | 0.69 | 0.01348 | 0 | 51.158
6 | 0.751 | 0.014 | -0.001 | 53.616
6.5 | 0.81 | 0.01443 | -0.002 | 56.132
7 | 0.867 | 0.01496 | -0.003 | 57.929
7.5 | 0.92 | 0.0155 | -0.005 | 59.358
8 | 0.968 | 0.01424 | -0.006 | 68.009
8.5 | 0.998 | 0.01697 | -0.007 | 58.79
9 | 1.006 | 0.01817 | -0.008 | 55.354
9.5 | 0.939 | 0.02091 | -0.009 | 44.894
10 | 0.516 | 0.07976 | -0.005 | 6.465
10.5 | 0.542 | 0.08377 | -0.006 | 6.468
11 | 0.57 | 0.07457 | -0.007 | 7.649
11.5 | 0.596 | 0.07885 | -0.007 | 7.562
12 | 0.622 | 0.08545 | -0.008 | 7.278
12.5 | 0.648 | 0.09157 | -0.008 | 7.071
13 | 0.674 | 0.10014 | -0.009 | 6.731
13.5 | 0.702 | 0.10366 | -0.01 | 6.77
14 | 0.728 | 0.11233 | -0.011 | 6.477
14.5 | 0.753 | 0.11713 | -0.012 | 6.43
15 | 0.779 | 0.12034 | -0.012 | 6.475
15.5 | 0.805 | 0.12235 | -0.013 | 6.581
16 | 0.835 | 0.12579 | -0.015 | 6.634
16.5 | 0.865 | 0.13035 | -0.016 | 6.637
17 | 0.895 | 0.13147 | -0.018 | 6.808
17.5 | 0.924 | 0.1359 | -0.019 | 6.802
18 | 0.947 | 0.14898 | -0.019 | 6.359
18.5 | 0.964 | 0.15072 | -0.019 | 6.394
19 | 0.993 | 0.15195 | -0.02 | 6.533
19.5 | 1.021 | 0.15618 | -0.021 | 6.539
20 | 1.055 | 0.15812 | -0.023 | 6.672

## 101. Re 6M Mach 0.00 (1)
BIGFOIL.COM POLAR EXPORT
NACA M5 (NACA-TR-221)
NACA M5 (NACA-TR-221) |  |  |  | Cl Max: | 0.5027 | at alpha= | 4.5 | deg
XFOIL ncrit=9 |  |  |  | L/D Max: | 67.0121 | at alpha= | 3.5 | deg
Re: | 6000000 |  |  | Cd Min: | 0.00535 | at alpha= | 2.5 | deg
Mach: | 0 |  |  | Cl=0 at alpha= | -0.02139 | deg
|  |  |  | @ Cl=0.1, Cd= | 0.0064938
|  |  |  | @ Cl=0.4, Cd= | 0.0060024
|  |  |  | @ Cl=0.6, Cd= | 0.00791
alpha (deg) | Cl | Cd | Cm | Cl/Cd
-2.5 | -0.2762 | 0.00542 | 0.0005 | -50.9594
-2 | -0.2222 | 0.00573 | 0.0009 | -38.7784
-1.5 | -0.1662 | 0.00609 | 0.0005 | -27.2906
-1 | -0.11 | 0.0064 | 0.0002 | -17.1875
-0.5 | -0.0537 | 0.00651 | -0.0002 | -8.2488
0 | 0.0024 | 0.00682 | -0.0006 | 0.35191
0.5 | 0.0584 | 0.00659 | -0.0011 | 8.8619
1 | 0.1146 | 0.00646 | -0.0014 | 17.7399
1.5 | 0.1708 | 0.00611 | -0.0019 | 27.9542
2 | 0.227 | 0.00589 | -0.0022 | 38.5399
2.5 | 0.2808 | 0.00535 | -0.0019 | 52.486
3 | 0.3334 | 0.00538 | -0.0009 | 61.9703
3.5 | 0.388 | 0.00579 | -0.0005 | 67.0121
4 | 0.4479 | 0.00685 | -0.0014 | 65.3869
4.5 | 0.5027 | 0.00791 | -0.0011 | 63.5525

## 102. Re 6M Mach 0.00 (2)
BIGFOIL.COM POLAR EXPORT
NACA M5 (NACA-TR-221)
NACA M5 (NACA-TR-221) |  |  |  | Cl Max: | 0.1718 | at alpha= | 1.5 | deg
XFOIL ncrit=5 |  |  |  | L/D Max: | 24.7908 | at alpha= | 1.5 | deg
Re: | 6000000 |  |  | Cd Min: | 0.00693 | at alpha= | 1.5 | deg
Mach: | 0 |  |  | Cl=0 at alpha= | -0.020318 | deg
|  |  |  | @ Cl=0.1, Cd= | 0.0072036
|  |  |  | @ Cl=0.4, Cd= | 0.00693
|  |  |  | @ Cl=0.6, Cd= | 0.00693
alpha (deg) | Cl | Cd | Cm | Cl/Cd
-0.5 | -0.0543 | 0.00711 | -0.0004 | -7.6371
0 | 0.0023 | 0.00718 | -0.0006 | 0.32033
0.5 | 0.0589 | 0.00716 | -0.0009 | 8.2263
1 | 0.1154 | 0.00722 | -0.0012 | 15.9834
1.5 | 0.1718 | 0.00693 | -0.0016 | 24.7908

## 103. Re 6M Mach 0.00 (3)
BIGFOIL.COM POLAR EXPORT
NACA M5 (NACA-TR-221)
NACA M5 (NACA-TR-221) |  |  |  | Cl Max: | 0.4484 | at alpha= | 4 | deg
XFOIL ncrit=12 |  |  |  | L/D Max: | 68.5627 | at alpha= | 4 | deg
Re: | 6000000 |  |  | Cd Min: | 0.00512 | at alpha= | 2.5 | deg
Mach: | 0 |  |  | Cl=0 at alpha= | -0.021739 | deg
|  |  |  | @ Cl=0.1, Cd= | 0.0059272
|  |  |  | @ Cl=0.4, Cd= | 0.0058685
|  |  |  | @ Cl=0.6, Cd= | 0.00654
alpha (deg) | Cl | Cd | Cm | Cl/Cd
-20 | -0.9523 | 0.27403 | 0.1095 | -3.4752
-19.5 | -0.9353 | 0.26718 | 0.1051 | -3.5006
-19 | -0.9183 | 0.26037 | 0.1008 | -3.5269
-18.5 | -0.9009 | 0.25353 | 0.0967 | -3.5534
-18 | -0.8835 | 0.24664 | 0.0926 | -3.5821
-17.5 | -0.8667 | 0.23949 | 0.0886 | -3.6189
-17 | -0.8505 | 0.23218 | 0.0846 | -3.6631
-16.5 | -0.8347 | 0.22479 | 0.0806 | -3.7132
-16 | -0.8193 | 0.2171 | 0.0767 | -3.7738
-15.5 | -0.8046 | 0.20919 | 0.0729 | -3.8463
-15 | -0.7908 | 0.20113 | 0.0691 | -3.9318
-14.5 | -0.7787 | 0.19272 | 0.0654 | -4.0406
-14 | -0.7719 | 0.18191 | 0.0611 | -4.2433
-13.5 | -0.7607 | 0.17371 | 0.0578 | -4.3791
-13 | -0.7486 | 0.16653 | 0.0548 | -4.4953
-12.5 | -0.7378 | 0.15877 | 0.0517 | -4.647
-12 | -0.7304 | 0.1503 | 0.0485 | -4.8596
-11.5 | -0.7243 | 0.14154 | 0.0452 | -5.1173
-11 | -0.72 | 0.13262 | 0.0418 | -5.429
-10.5 | -0.7174 | 0.12343 | 0.0383 | -5.8122
-10 | -0.7166 | 0.11396 | 0.0344 | -6.2882
-9.5 | -0.7178 | 0.1042 | 0.03 | -6.8887
-9 | -0.722 | 0.09396 | 0.0247 | -7.6841
-8.5 | -0.7314 | 0.08277 | 0.0166 | -8.8365
-8 | -0.7384 | 0.06746 | 0 | -10.9457
-7.5 | -0.7307 | 0.0532 | -0.0067 | -13.735
-7 | -0.7126 | 0.04019 | -0.008 | -17.7308
-6.5 | -0.6873 | 0.02692 | -0.0061 | -25.5312
-6 | -0.6506 | 0.01734 | -0.0034 | -37.5202
-5.5 | -0.6025 | 0.01325 | -0.0021 | -45.4717
-5 | -0.5505 | 0.0106 | -0.0013 | -51.934
-4.5 | -0.4971 | 0.00871 | -0.0007 | -57.0723
-4 | -0.4428 | 0.00737 | -0.0002 | -60.0814
-3.5 | -0.3878 | 0.00642 | 0.0001 | -60.405
-3 | -0.3309 | 0.00554 | -0.0001 | -59.7292
-2.5 | -0.2683 | 0.00514 | -0.0016 | -52.1984
-2 | -0.2205 | 0.00534 | 0.0006 | -41.2921
-1 | -0.109 | 0.00582 | 0.0003 | -18.7285
-0.5 | -0.0528 | 0.00596 | 0 | -8.8591
0 | 0.0024 | 0.00605 | -0.0006 | 0.39669
1 | 0.1137 | 0.00591 | -0.0016 | 19.2386
1.5 | 0.1696 | 0.00554 | -0.0019 | 30.6137
2.5 | 0.2729 | 0.00512 | 0.0002 | 53.3008
3 | 0.3369 | 0.00528 | -0.0016 | 63.8068
3.5 | 0.3929 | 0.00577 | -0.0016 | 68.0936
4 | 0.4484 | 0.00654 | -0.0015 | 68.5627

## 104. Re 6M Mach 0.00 (4)
BIGFOIL.COM POLAR EXPORT
NACA M5 (NACA-TR-221)
NACA M5 (NACA-TR-221) |  |  |  | Cl Max: | 1.122 | at alpha= | 11.5 | deg
JavaFoil+Calcfoil stall+Eppler ext transition |  |  |  | L/D Max: | 67.524 | at alpha= | 10 | deg
Re: | 6000000 |  |  | Cd Min: | 0.00972 | at alpha= | 3 | deg
Mach: | 0 |  |  | Cl=0 at alpha= | 0.18421 | deg
|  |  |  | @ Cl=0.1, Cd= | 0.011548
|  |  |  | @ Cl=0.4, Cd= | 0.010203
|  |  |  | @ Cl=0.6, Cd= | 0.012576
alpha (deg) | Cl | Cd | Cm | Cl/Cd
-13.5 | -0.694 | 0.09604 | 0.016 | -7.222
-13 | -0.709 | 0.09054 | 0.015 | -7.831
-12.5 | -0.721 | 0.08517 | 0.014 | -8.468
-12 | -0.731 | 0.08111 | 0.014 | -9.018
-11.5 | -0.738 | 0.07713 | 0.014 | -9.572
-11 | -0.741 | 0.07247 | 0.013 | -10.23
-10.5 | -0.744 | 0.06742 | 0.015 | -11.036
-10 | -0.74 | 0.06322 | 0.015 | -11.703
-9.5 | -0.721 | 0.05965 | 0.015 | -12.095
-9 | -0.706 | 0.05343 | 0.016 | -13.213
-8.5 | -0.824 | 0.01472 | 0.024 | -55.984
-8 | -0.792 | 0.01407 | 0.024 | -56.322
-7.5 | -0.758 | 0.01379 | 0.023 | -54.928
-7 | -0.72 | 0.01391 | 0.022 | -51.756
-6.5 | -0.68 | 0.01348 | 0.022 | -50.481
-6 | -0.639 | 0.01238 | 0.021 | -51.584
-5.5 | -0.594 | 0.01221 | 0.02 | -48.681
-5 | -0.548 | 0.01213 | 0.019 | -45.214
-4.5 | -0.5 | 0.01194 | 0.018 | -41.928
-4 | -0.451 | 0.0116 | 0.018 | -38.904
-3.5 | -0.4 | 0.01153 | 0.017 | -34.719
-3 | -0.348 | 0.01216 | 0.016 | -28.642
-2.5 | -0.295 | 0.01206 | 0.015 | -24.495
-2 | -0.242 | 0.01123 | 0.014 | -21.532
-1.5 | -0.187 | 0.01114 | 0.013 | -16.813
-1 | -0.132 | 0.01102 | 0.012 | -11.984
-0.5 | -0.076 | 0.01158 | 0.011 | -6.604
0 | -0.021 | 0.01194 | 0.011 | -1.733
0.5 | 0.036 | 0.0119 | 0.01 | 3.017
1 | 0.093 | 0.01149 | 0.009 | 8.07
1.5 | 0.15 | 0.01196 | 0.008 | 12.507
2 | 0.206 | 0.01142 | 0.007 | 18.077
2.5 | 0.263 | 0.01015 | 0.006 | 25.953
3 | 0.32 | 0.00972 | 0.005 | 32.954
3.5 | 0.377 | 0.0104 | 0.004 | 36.234
4 | 0.433 | 0.00992 | 0.003 | 43.695
4.5 | 0.489 | 0.01078 | 0.002 | 45.402
5 | 0.545 | 0.01235 | 0.001 | 44.15
5.5 | 0.601 | 0.01258 | 0 | 47.75
6 | 0.656 | 0.01158 | -0.001 | 56.627
6.5 | 0.71 | 0.01308 | -0.002 | 54.305
7 | 0.764 | 0.01334 | -0.003 | 57.243
7.5 | 0.816 | 0.01359 | -0.004 | 60.056
8 | 0.868 | 0.01397 | -0.005 | 62.139
8.5 | 0.919 | 0.01426 | -0.006 | 64.47
9 | 0.966 | 0.01457 | -0.007 | 66.276
9.5 | 1.006 | 0.01503 | -0.008 | 66.97
10 | 1.043 | 0.01545 | -0.009 | 67.524
10.5 | 1.075 | 0.01592 | -0.01 | 67.524
11 | 1.101 | 0.01663 | -0.011 | 66.213
11.5 | 1.122 | 0.01737 | -0.012 | 64.597
12 | 1.116 | 0.01864 | -0.013 | 59.869
12.5 | 1.116 | 0.0201 | -0.014 | 55.531
13 | 1.11 | 0.02195 | -0.015 | 50.543
13.5 | 1.095 | 0.02451 | -0.016 | 44.676
14 | 1.071 | 0.02857 | -0.016 | 37.487
14.5 | 1.044 | 0.03285 | -0.017 | 31.791
15 | 1.005 | 0.04156 | -0.018 | 24.182
15.5 | 0.966 | 0.05075 | -0.018 | 19.037
16 | 0.913 | 0.06936 | -0.018 | 13.165
16.5 | 0.844 | 0.10469 | -0.015 | 8.064

## 105. Re 6M Mach 0.00 (5)
BIGFOIL.COM POLAR EXPORT
NACA M5 (NACA-TR-221)
NACA M5 (NACA-TR-221) |  |  |  | Cl Max: | 1.7191 | at alpha= | 18.5 | deg
NF ncrit=5 |  |  |  | L/D Max: | 110.975 | at alpha= | 9.5 | deg
Re: | 6000000 |  |  | Cd Min: | 0.0051245 | at alpha= | 3.5 | deg
Mach: | 0 |  |  | Cl=0 at alpha= | 0.12705 | deg
|  |  |  | @ Cl=0.1, Cd= | 0.0062584
|  |  |  | @ Cl=0.4, Cd= | 0.0051636
|  |  |  | @ Cl=0.6, Cd= | 0.0063541
alpha (deg) | Cl | Cd | Cm | Cl/Cd
-16.5 | -1.6443 | 0.037615 | -0.011552 | -43.714
-16 | -1.6368 | 0.033115 | -0.0057775 | -49.4276
-15.5 | -1.6263 | 0.028524 | -0.0043192 | -57.0137
-15 | -1.5927 | 0.025726 | -0.0015273 | -61.9104
-14.5 | -1.5544 | 0.02349 | 0.00083127 | -66.1718
-14 | -1.5144 | 0.021498 | 0.0024466 | -70.4425
-13.5 | -1.472 | 0.01975 | 0.0036427 | -74.5329
-13 | -1.4273 | 0.018216 | 0.0046912 | -78.3542
-12.5 | -1.381 | 0.016869 | 0.0057253 | -81.8642
-12 | -1.3335 | 0.015688 | 0.0067905 | -84.9991
-11.5 | -1.2855 | 0.014665 | 0.0079254 | -87.6549
-11 | -1.2372 | 0.013797 | 0.0091335 | -89.6713
-10.5 | -1.1878 | 0.013061 | 0.010201 | -90.9417
-10 | -1.1364 | 0.012402 | 0.010795 | -91.6304
-9.5 | -1.0836 | 0.011786 | 0.011029 | -91.9423
-9 | -1.0303 | 0.01121 | 0.011201 | -91.9067
-8.5 | -0.97642 | 0.010672 | 0.011374 | -91.4908
-8 | -0.92188 | 0.010166 | 0.011524 | -90.6805
-7.5 | -0.86681 | 0.0096949 | 0.011651 | -89.4097
-7 | -0.81132 | 0.0092591 | 0.01174 | -87.6248
-6.5 | -0.75555 | 0.0088601 | 0.011769 | -85.2751
-6 | -0.69948 | 0.0084993 | 0.011745 | -82.2982
-5.5 | -0.64303 | 0.0081759 | 0.011705 | -78.6496
-5 | -0.58656 | 0.0078844 | 0.01162 | -74.3945
-4.5 | -0.52994 | 0.0076186 | 0.011526 | -69.5585
-4 | -0.47313 | 0.0073788 | 0.011408 | -64.1212
-3.5 | -0.41617 | 0.0071685 | 0.011238 | -58.0561
-3 | -0.35911 | 0.0069869 | 0.011004 | -51.3975
-2.5 | -0.30202 | 0.0068275 | 0.010718 | -44.2363
-2 | -0.24489 | 0.0066867 | 0.010391 | -36.6241
-1.5 | -0.18763 | 0.0065648 | 0.010021 | -28.5814
-1 | -0.13019 | 0.006464 | 0.0096078 | -20.1405
-0.5 | -0.072578 | 0.0063878 | 0.0091502 | -11.362
0 | -0.014771 | 0.0063327 | 0.0086478 | -2.3325
0.5 | 0.043358 | 0.0062893 | 0.0081166 | 6.8939
1 | 0.10144 | 0.0062576 | 0.0075678 | 16.2098
1.5 | 0.15924 | 0.0062415 | 0.0070178 | 25.5125
2 | 0.21721 | 0.0062247 | 0.0064885 | 34.8947
2.5 | 0.27522 | 0.0062209 | 0.0059263 | 44.2412
3 | 0.33298 | 0.0062689 | 0.0051969 | 53.116
3.5 | 0.38516 | 0.0051245 | 0.0051158 | 75.1604
4 | 0.44015 | 0.0052695 | 0.0049429 | 83.5278
4.5 | 0.49756 | 0.0056709 | 0.0044951 | 87.7392
5 | 0.55372 | 0.0060527 | 0.0043215 | 91.4821
5.5 | 0.60913 | 0.0064136 | 0.0041362 | 94.9749
6 | 0.66531 | 0.0067694 | 0.0037271 | 98.2812
6.5 | 0.72233 | 0.0071187 | 0.0031427 | 101.4694
7 | 0.77957 | 0.0074766 | 0.0025163 | 104.2681
7.5 | 0.83662 | 0.0078477 | 0.0018709 | 106.6077
8 | 0.8934 | 0.0082342 | 0.0011935 | 108.4989
8.5 | 0.94989 | 0.0086447 | 0.00051478 | 109.8809
9 | 1.0061 | 0.0090877 | -8.6939e-05 | 110.7141
9.5 | 1.0617 | 0.0095673 | -0.00061005 | 110.9755
10 | 1.1164 | 0.010084 | -0.0010796 | 110.7026
10.5 | 1.1702 | 0.010641 | -0.0014437 | 109.9738
11 | 1.2233 | 0.011241 | -0.0016959 | 108.825
11.5 | 1.2756 | 0.011891 | -0.0018383 | 107.2769
12 | 1.3269 | 0.012595 | -0.0018647 | 105.3482
12.5 | 1.3769 | 0.01336 | -0.0017627 | 103.0574
13 | 1.4255 | 0.014195 | -0.0015117 | 100.4227
13.5 | 1.4725 | 0.015109 | -0.0010789 | 97.4609
14 | 1.5177 | 0.016113 | -0.00041708 | 94.189
14.5 | 1.5605 | 0.017218 | 0.0005261 | 90.6361
15 | 1.6006 | 0.018428 | 0.0017889 | 86.8529
15.5 | 1.6366 | 0.019755 | 0.0034158 | 82.8469
16 | 1.6658 | 0.021268 | 0.0057121 | 78.3242
16.5 | 1.6839 | 0.023179 | 0.0091223 | 72.6467
17 | 1.6964 | 0.025776 | 0.012006 | 65.8136
17.5 | 1.709 | 0.0293 | 0.012818 | 58.3286
18 | 1.7175 | 0.03372 | 0.012583 | 50.9337
18.5 | 1.7191 | 0.039014 | 0.011975 | 44.0644
19 | 1.7132 | 0.04545 | 0.010719 | 37.6932
19.5 | 1.6991 | 0.053255 | 0.0086192 | 31.9054
20 | 1.6757 | 0.062855 | 0.0053835 | 26.6596

## 106. Re 6M Mach 0.00 (6)
BIGFOIL.COM POLAR EXPORT
NACA M5 (NACA-TR-221)
NACA M5 (NACA-TR-221) |  |  |  | Cl Max: | 1.6946 | at alpha= | 18 | deg
NF ncrit=9 |  |  |  | L/D Max: | 111.643 | at alpha= | 9.5 | deg
Re: | 6000000 |  |  | Cd Min: | 0.0040899 | at alpha= | 3 | deg
Mach: | 0 |  |  | Cl=0 at alpha= | 0.13166 | deg
|  |  |  | @ Cl=0.1, Cd= | 0.0058707
|  |  |  | @ Cl=0.4, Cd= | 0.0043469
|  |  |  | @ Cl=0.6, Cd= | 0.0059311
alpha (deg) | Cl | Cd | Cm | Cl/Cd
-16.5 | -1.6124 | 0.040434 | -0.013067 | -39.8779
-16 | -1.637 | 0.0336 | -0.0072449 | -48.7212
-15.5 | -1.611 | 0.030135 | -0.0042795 | -53.4577
-15 | -1.5898 | 0.026508 | -0.0023843 | -59.9757
-14.5 | -1.5514 | 0.024295 | 0.00058235 | -63.8561
-14 | -1.5125 | 0.022223 | 0.0027088 | -68.0606
-13.5 | -1.4718 | 0.020334 | 0.0041197 | -72.3817
-13 | -1.4278 | 0.018694 | 0.0051851 | -76.3796
-12.5 | -1.381 | 0.017268 | 0.0060917 | -79.978
-12 | -1.3323 | 0.016009 | 0.0069 | -83.2237
-11.5 | -1.2823 | 0.014884 | 0.0076245 | -86.153
-11 | -1.2314 | 0.013874 | 0.0082613 | -88.7514
-10.5 | -1.1801 | 0.012974 | 0.0088287 | -90.9598
-10 | -1.1287 | 0.012175 | 0.0093667 | -92.7089
-9.5 | -1.0774 | 0.011472 | 0.0099291 | -93.9192
-9 | -1.0261 | 0.010862 | 0.010588 | -94.4628
-8.5 | -0.97443 | 0.010346 | 0.011338 | -94.1852
-8 | -0.92136 | 0.0098962 | 0.011905 | -93.1021
-7.5 | -0.86651 | 0.0094774 | 0.012054 | -91.4301
-7 | -0.81095 | 0.0090768 | 0.012009 | -89.3438
-6.5 | -0.75532 | 0.0087001 | 0.011961 | -86.8171
-6 | -0.69945 | 0.0083481 | 0.011907 | -83.7852
-5.5 | -0.64319 | 0.0080193 | 0.011857 | -80.2048
-5 | -0.58681 | 0.0077133 | 0.011802 | -76.0782
-4.5 | -0.53016 | 0.0074311 | 0.011741 | -71.3428
-4 | -0.47327 | 0.0071783 | 0.011636 | -65.9304
-3.5 | -0.41634 | 0.0069537 | 0.011477 | -59.8726
-3 | -0.35947 | 0.0067533 | 0.01127 | -53.2298
-2.5 | -0.30259 | 0.0065753 | 0.011017 | -46.019
-2 | -0.24556 | 0.0064182 | 0.010716 | -38.2593
-1.5 | -0.18832 | 0.006283 | 0.010366 | -29.9729
-1 | -0.13088 | 0.0061737 | 0.009962 | -21.1999
-0.5 | -0.073204 | 0.0060864 | 0.0095105 | -12.0275
0 | -0.015244 | 0.0060109 | 0.0090291 | -2.5361
0.5 | 0.042649 | 0.0059449 | 0.0085092 | 7.1742
1 | 0.10065 | 0.0058698 | 0.007981 | 17.1462
1.5 | 0.15891 | 0.0057498 | 0.0074873 | 27.6368
2 | 0.21688 | 0.0055693 | 0.0069607 | 38.9426
2.5 | 0.27091 | 0.0043651 | 0.0066259 | 62.0639
3 | 0.3248 | 0.0040899 | 0.0069913 | 79.4153
3.5 | 0.38268 | 0.0042744 | 0.0067227 | 89.5287
4 | 0.43781 | 0.004505 | 0.0068184 | 97.1843
4.5 | 0.49277 | 0.0048645 | 0.0067186 | 101.2987
5 | 0.54928 | 0.0054259 | 0.0059324 | 101.2322
5.5 | 0.60854 | 0.0060162 | 0.0047451 | 101.1504
6 | 0.66836 | 0.0065085 | 0.0035537 | 102.6905
6.5 | 0.72693 | 0.0069707 | 0.0025231 | 104.2837
7 | 0.78517 | 0.0073875 | 0.0015313 | 106.2837
7.5 | 0.84309 | 0.0077879 | 0.00061956 | 108.2565
8 | 0.90023 | 0.0081994 | -0.00017839 | 109.7919
8.5 | 0.95654 | 0.0086233 | -0.00086862 | 110.9246
9 | 1.0121 | 0.0090707 | -0.0013837 | 111.5784
9.5 | 1.0666 | 0.0095537 | -0.0017298 | 111.6433
10 | 1.1199 | 0.010077 | -0.0019657 | 111.129
10.5 | 1.1724 | 0.010646 | -0.0020673 | 110.1175
11 | 1.2241 | 0.011267 | -0.0020477 | 108.6519
11.5 | 1.2752 | 0.011943 | -0.001925 | 106.766
12 | 1.3253 | 0.012683 | -0.0017111 | 104.4958
12.5 | 1.3744 | 0.013491 | -0.0014135 | 101.878
13 | 1.4223 | 0.014375 | -0.0010289 | 98.9459
13.5 | 1.4688 | 0.015344 | -0.00053164 | 95.7245
14 | 1.5134 | 0.016409 | 0.00013581 | 92.2321
14.5 | 1.5557 | 0.01758 | 0.0010577 | 88.4926
15 | 1.5947 | 0.018866 | 0.0023271 | 84.5286
15.5 | 1.6288 | 0.0203 | 0.0040919 | 80.2374
16 | 1.6541 | 0.022008 | 0.0067677 | 75.1572
16.5 | 1.6686 | 0.024254 | 0.010252 | 68.7962
17 | 1.6801 | 0.027339 | 0.012398 | 61.4541
17.5 | 1.6902 | 0.031383 | 0.012756 | 53.8571
18 | 1.6946 | 0.036265 | 0.012536 | 46.7289
18.5 | 1.6917 | 0.042164 | 0.011801 | 40.1232
19 | 1.6805 | 0.049492 | 0.010113 | 33.9554
19.5 | 1.6596 | 0.058763 | 0.0070886 | 28.2418
20 | 1.6284 | 0.070228 | 0.0026072 | 23.1869

## 107. Re 6M Mach 0.00 (7)
BIGFOIL.COM POLAR EXPORT
NACA M5 (NACA-TR-221)
NACA M5 (NACA-TR-221) |  |  |  | Cl Max: | 1.6504 | at alpha= | 17.5 | deg
NF ncrit=12 |  |  |  | L/D Max: | 111.234 | at alpha= | 5 | deg
Re: | 6000000 |  |  | Cd Min: | 0.0037111 | at alpha= | 2.5 | deg
Mach: | 0 |  |  | Cl=0 at alpha= | 0.13123 | deg
|  |  |  | @ Cl=0.1, Cd= | 0.0056381
|  |  |  | @ Cl=0.4, Cd= | 0.0040709
|  |  |  | @ Cl=0.6, Cd= | 0.0054926
alpha (deg) | Cl | Cd | Cm | Cl/Cd
-15 | -1.566 | 0.030248 | -0.0030609 | -51.773
-14.5 | -1.5327 | 0.027131 | -0.0015484 | -56.4925
-14 | -1.5017 | 0.024274 | 0.00088721 | -61.8668
-13.5 | -1.4578 | 0.022372 | 0.0036651 | -65.1605
-13 | -1.4168 | 0.020404 | 0.005277 | -69.4384
-12.5 | -1.3745 | 0.01859 | 0.0062463 | -73.9397
-12 | -1.3289 | 0.017044 | 0.0070123 | -77.9727
-11.5 | -1.2805 | 0.015729 | 0.0076962 | -81.413
-11 | -1.2302 | 0.014586 | 0.0082718 | -84.3377
-10.5 | -1.1785 | 0.013572 | 0.0087155 | -86.8337
-10 | -1.1262 | 0.012663 | 0.0090465 | -88.9363
-9.5 | -1.0735 | 0.011846 | 0.0093255 | -90.6227
-9 | -1.0209 | 0.011118 | 0.0096281 | -91.8207
-8.5 | -0.96823 | 0.010477 | 0.010027 | -92.4159
-8 | -0.91584 | 0.0099279 | 0.010606 | -92.2491
-7.5 | -0.86346 | 0.009471 | 0.011355 | -91.1691
-7 | -0.80996 | 0.0090781 | 0.011938 | -89.2215
-6.5 | -0.75485 | 0.0087106 | 0.012052 | -86.659
-6 | -0.699 | 0.0083527 | 0.011941 | -83.6854
-5.5 | -0.64285 | 0.008015 | 0.011845 | -80.2056
-5 | -0.58649 | 0.0077028 | 0.011734 | -76.1403
-4.5 | -0.52981 | 0.0074136 | 0.01162 | -71.4649
-4 | -0.47293 | 0.0071467 | 0.011511 | -66.1751
-3.5 | -0.41601 | 0.0068995 | 0.011386 | -60.2957
-3 | -0.35909 | 0.0066761 | 0.011218 | -53.7871
-2.5 | -0.30212 | 0.0064812 | 0.010985 | -46.614
-2 | -0.24508 | 0.0063158 | 0.010689 | -38.8047
-1.5 | -0.18794 | 0.0061783 | 0.010341 | -30.42
-1 | -0.13062 | 0.0060634 | 0.0099619 | -21.5418
-0.5 | -0.072874 | 0.0059584 | 0.0095613 | -12.2304
0 | -0.015087 | 0.0058621 | 0.0091143 | -2.5736
0.5 | 0.042397 | 0.0057746 | 0.0086228 | 7.3419
1 | 0.10027 | 0.0056374 | 0.0081876 | 17.7867
1.5 | 0.15782 | 0.0053895 | 0.007743 | 29.2819
2 | 0.20995 | 0.0039146 | 0.0077654 | 53.6332
2.5 | 0.26565 | 0.0037111 | 0.008014 | 71.5821
3 | 0.32435 | 0.0038423 | 0.0077673 | 84.4153
3.5 | 0.37924 | 0.0039877 | 0.0080592 | 95.1029
4 | 0.43331 | 0.0042044 | 0.0083064 | 103.0623
4.5 | 0.49243 | 0.0045196 | 0.0073032 | 108.9539
5 | 0.55609 | 0.0049993 | 0.0051128 | 111.2343
5.5 | 0.61824 | 0.0056975 | 0.0028955 | 108.5113
6 | 0.67954 | 0.006375 | 0.0012377 | 106.5943
6.5 | 0.73885 | 0.0069058 | 6.3049e-05 | 106.99
7 | 0.79633 | 0.0073918 | -0.0008185 | 107.7327
7.5 | 0.85313 | 0.0078146 | -0.001548 | 109.1718
8 | 0.90871 | 0.0082399 | -0.0020406 | 110.2807
8.5 | 0.96306 | 0.0086788 | -0.0023273 | 110.9671
9 | 1.0165 | 0.0091389 | -0.0024057 | 111.2302
9.5 | 1.069 | 0.0096356 | -0.0023317 | 110.943
10 | 1.1205 | 0.010178 | -0.0021926 | 110.0915
10.5 | 1.1716 | 0.010774 | -0.0019855 | 108.746
11 | 1.2224 | 0.01143 | -0.0017345 | 106.941
11.5 | 1.2727 | 0.012155 | -0.0014593 | 104.7087
12 | 1.3224 | 0.012954 | -0.0011641 | 102.0883
12.5 | 1.3713 | 0.013834 | -0.00083551 | 99.121
13 | 1.4188 | 0.014804 | -0.00044031 | 95.843
13.5 | 1.4647 | 0.015872 | 7.9079e-05 | 92.279
14 | 1.5082 | 0.017053 | 0.00080962 | 88.4413
14.5 | 1.5485 | 0.018362 | 0.0018684 | 84.3344
15 | 1.5842 | 0.019828 | 0.0034258 | 79.9011
15.5 | 1.6123 | 0.021545 | 0.0058208 | 74.8342
16 | 1.6291 | 0.023747 | 0.0092335 | 68.6019
16.5 | 1.6387 | 0.026779 | 0.012089 | 61.1944
17 | 1.6468 | 0.030849 | 0.012937 | 53.3847
17.5 | 1.6505 | 0.035857 | 0.012765 | 46.0293
18 | 1.6463 | 0.041945 | 0.012037 | 39.2486
18.5 | 1.6324 | 0.049738 | 0.010164 | 32.8205
19 | 1.608 | 0.059864 | 0.0066233 | 26.8609
19.5 | 1.5755 | 0.07201 | 0.0017249 | 21.8787
20 | 1.5378 | 0.085384 | -0.0040861 | 18.0106

## 108. Re 6M Mach 0.10 (1)
BIGFOIL.COM POLAR EXPORT
NACA M5 (NACA-TR-221)
NACA M5 (NACA-TR-221) |  |  |  | Cl Max: | 1.11 | at alpha= | 12 | deg
JavaFoil+Calcfoil stall+Eppler ext transition |  |  |  | L/D Max: | 67.295 | at alpha= | 10 | deg
Re: | 6000000 |  |  | Cd Min: | 0.00971 | at alpha= | 3 | deg
Mach: | 0.1 |  |  | Cl=0 at alpha= | 0.18421 | deg
|  |  |  | @ Cl=0.1, Cd= | 0.011578
|  |  |  | @ Cl=0.4, Cd= | 0.010223
|  |  |  | @ Cl=0.6, Cd= | 0.012534
alpha (deg) | Cl | Cd | Cm | Cl/Cd
-13 | -0.685 | 0.09126 | 0.015 | -7.511
-12.5 | -0.701 | 0.08617 | 0.014 | -8.137
-12 | -0.715 | 0.08183 | 0.014 | -8.735
-11.5 | -0.725 | 0.07743 | 0.014 | -9.363
-11 | -0.731 | 0.07318 | 0.013 | -9.988
-10.5 | -0.734 | 0.06851 | 0.014 | -10.715
-10 | -0.732 | 0.06441 | 0.014 | -11.369
-9.5 | -0.715 | 0.06102 | 0.014 | -11.713
-9 | -0.698 | 0.05578 | 0.015 | -12.519
-8.5 | -0.681 | 0.05039 | 0.016 | -13.505
-8 | -0.791 | 0.01424 | 0.024 | -55.557
-7.5 | -0.757 | 0.01385 | 0.023 | -54.661
-7 | -0.72 | 0.01386 | 0.022 | -51.976
-6.5 | -0.681 | 0.01354 | 0.022 | -50.302
-6 | -0.64 | 0.01236 | 0.021 | -51.751
-5.5 | -0.596 | 0.01219 | 0.02 | -48.875
-5 | -0.55 | 0.01211 | 0.019 | -45.43
-4.5 | -0.502 | 0.01192 | 0.018 | -42.138
-4 | -0.453 | 0.01158 | 0.018 | -39.117
-3.5 | -0.402 | 0.0115 | 0.017 | -34.963
-3 | -0.35 | 0.01219 | 0.016 | -28.71
-2.5 | -0.297 | 0.01201 | 0.015 | -24.712
-2 | -0.243 | 0.0112 | 0.014 | -21.69
-1.5 | -0.188 | 0.0111 | 0.013 | -16.943
-1 | -0.133 | 0.01108 | 0.012 | -11.978
-0.5 | -0.077 | 0.01164 | 0.012 | -6.602
0 | -0.021 | 0.0119 | 0.011 | -1.748
0.5 | 0.036 | 0.01189 | 0.01 | 3.035
1 | 0.093 | 0.01153 | 0.009 | 8.079
1.5 | 0.15 | 0.01192 | 0.008 | 12.612
2 | 0.208 | 0.01148 | 0.007 | 18.07
2.5 | 0.265 | 0.01015 | 0.006 | 26.07
3 | 0.322 | 0.00971 | 0.005 | 33.133
3.5 | 0.379 | 0.01041 | 0.004 | 36.392
4 | 0.435 | 0.00991 | 0.003 | 43.929
4.5 | 0.492 | 0.01076 | 0.002 | 45.719
5 | 0.548 | 0.01232 | 0.001 | 44.491
5.5 | 0.604 | 0.01255 | 0 | 48.098
6 | 0.659 | 0.01159 | -0.001 | 56.874
6.5 | 0.713 | 0.01307 | -0.002 | 54.594
7 | 0.767 | 0.01342 | -0.003 | 57.152
7.5 | 0.82 | 0.01368 | -0.004 | 59.947
8 | 0.872 | 0.01398 | -0.005 | 62.39
8.5 | 0.923 | 0.01435 | -0.006 | 64.327
9 | 0.969 | 0.01467 | -0.007 | 66.097
9.5 | 1.01 | 0.01512 | -0.008 | 66.772
10 | 1.046 | 0.01554 | -0.009 | 67.295
10.5 | 1.076 | 0.01602 | -0.01 | 67.206
11 | 1.101 | 0.01681 | -0.011 | 65.541
11.5 | 1.109 | 0.01768 | -0.012 | 62.683
12 | 1.11 | 0.01894 | -0.013 | 58.601
12.5 | 1.108 | 0.02053 | -0.014 | 53.942
13 | 1.097 | 0.02265 | -0.015 | 48.425
13.5 | 1.076 | 0.0258 | -0.016 | 41.709
14 | 1.051 | 0.02941 | -0.016 | 35.754
14.5 | 1.014 | 0.03627 | -0.017 | 27.942
15 | 0.958 | 0.05158 | -0.017 | 18.573
15.5 | 0.907 | 0.06754 | -0.017 | 13.432
16 | 0.85 | 0.09111 | -0.016 | 9.334
16.5 | 0.808 | 0.10566 | -0.015 | 7.65
17 | 0.765 | 0.12393 | -0.014 | 6.172

## 109. Re 6M Mach 0.25 (1)
BIGFOIL.COM POLAR EXPORT
NACA M5 (NACA-TR-221)
NACA M5 (NACA-TR-221) |  |  |  | Cl Max: | 1.081 | at alpha= | 10.5 | deg
JavaFoil+Calcfoil stall+Eppler ext transition |  |  |  | L/D Max: | 66.132 | at alpha= | 9.5 | deg
Re: | 6000000 |  |  | Cd Min: | 0.00967 | at alpha= | 3 | deg
Mach: | 0.25 |  |  | Cl=0 at alpha= | 0.18103 | deg
|  |  |  | @ Cl=0.1, Cd= | 0.011478
|  |  |  | @ Cl=0.4, Cd= | 0.010344
|  |  |  | @ Cl=0.6, Cd= | 0.012213
alpha (deg) | Cl | Cd | Cm | Cl/Cd
-11.5 | -0.607 | 0.08283 | 0.014 | -7.33
-11 | -0.639 | 0.07699 | 0.014 | -8.303
-10.5 | -0.664 | 0.07231 | 0.013 | -9.179
-10 | -0.681 | 0.06799 | 0.013 | -10.009
-9.5 | -0.674 | 0.06434 | 0.013 | -10.471
-9 | -0.663 | 0.0606 | 0.012 | -10.937
-8.5 | -0.648 | 0.05699 | 0.012 | -11.373
-8 | -0.63 | 0.05373 | 0.012 | -11.718
-7.5 | -0.612 | 0.04933 | 0.013 | -12.413
-7 | -0.593 | 0.04467 | 0.015 | -13.267
-6.5 | -0.682 | 0.01371 | 0.022 | -49.758
-6 | -0.644 | 0.01247 | 0.021 | -51.651
-5.5 | -0.602 | 0.0123 | 0.021 | -48.952
-5 | -0.558 | 0.01211 | 0.02 | -46.065
-4.5 | -0.511 | 0.01191 | 0.019 | -42.879
-4 | -0.462 | 0.01185 | 0.018 | -38.978
-3.5 | -0.411 | 0.01146 | 0.017 | -35.851
-3 | -0.358 | 0.01218 | 0.016 | -29.38
-2.5 | -0.304 | 0.01203 | 0.015 | -25.268
-2 | -0.249 | 0.01113 | 0.015 | -22.368
-1.5 | -0.193 | 0.01109 | 0.014 | -17.397
-1 | -0.136 | 0.01097 | 0.013 | -12.418
-0.5 | -0.079 | 0.0116 | 0.012 | -6.804
0 | -0.021 | 0.01192 | 0.011 | -1.792
0.5 | 0.037 | 0.01197 | 0.01 | 3.098
1 | 0.096 | 0.01144 | 0.009 | 8.365
1.5 | 0.155 | 0.012 | 0.008 | 12.874
2 | 0.213 | 0.01195 | 0.007 | 17.842
2.5 | 0.272 | 0.01021 | 0.006 | 26.624
3 | 0.331 | 0.00967 | 0.005 | 34.177
3.5 | 0.389 | 0.01045 | 0.004 | 37.244
4 | 0.447 | 0.00989 | 0.003 | 45.24
4.5 | 0.505 | 0.01083 | 0.002 | 46.66
5 | 0.563 | 0.01135 | 0.001 | 49.597
5.5 | 0.62 | 0.01268 | 0 | 48.882
6 | 0.676 | 0.01284 | -0.001 | 52.687
6.5 | 0.732 | 0.01323 | -0.002 | 55.312
7 | 0.787 | 0.01359 | -0.003 | 57.895
7.5 | 0.84 | 0.01389 | -0.004 | 60.515
8 | 0.893 | 0.01426 | -0.005 | 62.605
8.5 | 0.944 | 0.01466 | -0.006 | 64.379
9 | 0.989 | 0.01505 | -0.007 | 65.721
9.5 | 1.027 | 0.01552 | -0.008 | 66.132
10 | 1.058 | 0.01602 | -0.009 | 66.018
10.5 | 1.081 | 0.01675 | -0.011 | 64.543
11 | 1.08 | 0.01799 | -0.011 | 60.039
11.5 | 1.075 | 0.01938 | -0.012 | 55.463
12 | 1.06 | 0.0213 | -0.013 | 49.747
12.5 | 0.873 | 0.08397 | -0.008 | 10.391
13 | 0.974 | 0.03229 | -0.015 | 30.177
13.5 | 0.904 | 0.0459 | -0.015 | 19.696
14 | 0.785 | 0.09273 | -0.011 | 8.47
14.5 | 0.729 | 0.10437 | -0.01 | 6.98
15 | 0.671 | 0.11318 | -0.011 | 5.929
15.5 | 0.609 | 0.12148 | -0.011 | 5.009

## 110. Re 6M Mach 0.50 (1)
BIGFOIL.COM POLAR EXPORT
NACA M5 (NACA-TR-221)
NACA M5 (NACA-TR-221) |  |  |  | Cl Max: | 1.058 | at alpha= | 20 | deg
JavaFoil+Calcfoil stall+Eppler ext transition |  |  |  | L/D Max: | 68.959 | at alpha= | 8 | deg
Re: | 6000000 |  |  | Cd Min: | 0.00995 | at alpha= | 3.5 | deg
Mach: | 0.5 |  |  | Cl=0 at alpha= | 0.18462 | deg
|  |  |  | @ Cl=0.1, Cd= | 0.011622
|  |  |  | @ Cl=0.4, Cd= | 0.010176
|  |  |  | @ Cl=0.6, Cd= | 0.012194
alpha (deg) | Cl | Cd | Cm | Cl/Cd
-20 | -1.026 | 0.15501 | 0.026 | -6.616
-19.5 | -1 | 0.15034 | 0.026 | -6.652
-19 | -0.975 | 0.14523 | 0.025 | -6.715
-18.5 | -0.95 | 0.15282 | 0.024 | -6.214
-18 | -0.927 | 0.13509 | 0.024 | -6.862
-17.5 | -0.903 | 0.13266 | 0.024 | -6.805
-17 | -0.878 | 0.1258 | 0.024 | -6.983
-16.5 | -0.855 | 0.13437 | 0.023 | -6.362
-16 | -0.831 | 0.12783 | 0.023 | -6.498
-15.5 | -0.806 | 0.12299 | 0.023 | -6.554
-15 | -0.782 | 0.1127 | 0.022 | -6.936
-14.5 | -0.756 | 0.11213 | 0.021 | -6.739
-14 | -0.73 | 0.11074 | 0.021 | -6.592
-13.5 | -0.704 | 0.10463 | 0.02 | -6.729
-13 | -0.679 | 0.09752 | 0.019 | -6.964
-12.5 | -0.654 | 0.09333 | 0.019 | -7.007
-12 | -0.629 | 0.08995 | 0.018 | -6.992
-11.5 | -0.604 | 0.08638 | 0.018 | -6.989
-11 | -0.578 | 0.089 | 0.017 | -6.499
-10.5 | -0.553 | 0.08403 | 0.017 | -6.585
-10 | -0.527 | 0.07926 | 0.016 | -6.652
-9.5 | -0.502 | 0.07212 | 0.016 | -6.964
-9 | -0.477 | 0.06653 | 0.016 | -7.173
-8.5 | -0.452 | 0.0608 | 0.015 | -7.437
-8 | -0.427 | 0.05669 | 0.015 | -7.528
-7.5 | -0.402 | 0.05215 | 0.015 | -7.717
-7 | -0.378 | 0.04785 | 0.016 | -7.907
-6.5 | -0.428 | 0.01481 | 0.025 | -28.906
-6 | -0.397 | 0.01397 | 0.024 | -28.386
-5.5 | -0.365 | 0.01394 | 0.023 | -26.175
-5 | -0.477 | 0.01368 | 0.022 | -34.873
-4.5 | -0.404 | 0.04039 | 0.01 | -10.012
-4 | -0.385 | 0.0385 | 0.01 | -10.009
-3.5 | -0.435 | 0.01208 | 0.019 | -36.027
-3 | -0.386 | 0.01257 | 0.018 | -30.75
-2.5 | -0.332 | 0.01144 | 0.017 | -29.048
-2 | -0.274 | 0.01133 | 0.016 | -24.207
-1.5 | -0.214 | 0.01198 | 0.015 | -17.829
-1 | -0.151 | 0.01115 | 0.014 | -13.57
-0.5 | -0.088 | 0.01174 | 0.013 | -7.485
0 | -0.024 | 0.01164 | 0.012 | -2.048
0.5 | 0.041 | 0.01206 | 0.011 | 3.432
1 | 0.107 | 0.01157 | 0.01 | 9.244
1.5 | 0.173 | 0.01208 | 0.009 | 14.299
2 | 0.238 | 0.01149 | 0.008 | 20.741
2.5 | 0.304 | 0.01168 | 0.007 | 26.014
3 | 0.37 | 0.01037 | 0.006 | 35.619
3.5 | 0.435 | 0.00995 | 0.005 | 43.689
4 | 0.5 | 0.01089 | 0.003 | 45.855
4.5 | 0.564 | 0.01112 | 0.002 | 50.725
5 | 0.627 | 0.013 | 0.001 | 48.249
5.5 | 0.69 | 0.01337 | 0 | 51.571
6 | 0.751 | 0.01377 | -0.001 | 54.527
6.5 | 0.81 | 0.01419 | -0.002 | 57.073
7 | 0.867 | 0.01471 | -0.003 | 58.91
7.5 | 0.92 | 0.01524 | -0.005 | 60.373
8 | 0.968 | 0.01404 | -0.006 | 68.959
8.5 | 1 | 0.01668 | -0.007 | 59.948
9 | 1.009 | 0.01768 | -0.008 | 57.044
9.5 | 0.94 | 0.02042 | -0.009 | 46.064
10 | 0.516 | 0.079 | -0.005 | 6.528
10.5 | 0.542 | 0.08266 | -0.006 | 6.556
11 | 0.608 | 0.05102 | -0.01 | 11.912
11.5 | 0.598 | 0.07718 | -0.008 | 7.748
12 | 0.623 | 0.08306 | -0.008 | 7.505
12.5 | 0.649 | 0.09082 | -0.009 | 7.145
13 | 0.675 | 0.09709 | -0.009 | 6.951
13.5 | 0.702 | 0.10292 | -0.01 | 6.821
14 | 0.728 | 0.11294 | -0.011 | 6.443
14.5 | 0.753 | 0.11225 | -0.012 | 6.711
15 | 0.779 | 0.11609 | -0.012 | 6.713
15.5 | 0.806 | 0.12259 | -0.013 | 6.573
16 | 0.837 | 0.12483 | -0.015 | 6.704
16.5 | 0.867 | 0.12662 | -0.017 | 6.847
17 | 0.899 | 0.12764 | -0.018 | 7.044
17.5 | 0.926 | 0.13345 | -0.019 | 6.94
18 | 0.949 | 0.14512 | -0.02 | 6.536
18.5 | 0.966 | 0.14548 | -0.019 | 6.638
19 | 0.995 | 0.14853 | -0.02 | 6.697
19.5 | 1.027 | 0.15001 | -0.022 | 6.847
20 | 1.058 | 0.15047 | -0.024 | 7.029

## 111. Re 7M Mach 0.00 (1)
BIGFOIL.COM POLAR EXPORT
NACA M5 (NACA-TR-221)
NACA M5 (NACA-TR-221) |  |  |  | Cl Max: | 0.3372 | at alpha= | 3 | deg
XFOIL ncrit=9 |  |  |  | L/D Max: | 62.0994 | at alpha= | 3 | deg
Re: | 7000000 |  |  | Cd Min: | 0.00532 | at alpha= | 2.5 | deg
Mach: | 0 |  |  | Cl=0 at alpha= | -0.020463 | deg
|  |  |  | @ Cl=0.1, Cd= | 0.0063956
|  |  |  | @ Cl=0.4, Cd= | 0.00543
|  |  |  | @ Cl=0.6, Cd= | 0.00543
alpha (deg) | Cl | Cd | Cm | Cl/Cd
-20 | -0.952 | 0.27263 | 0.1094 | -3.4919
-19.5 | -0.9353 | 0.26611 | 0.1051 | -3.5147
-19 | -0.9186 | 0.25949 | 0.1008 | -3.54
-18.5 | -0.9019 | 0.25273 | 0.0965 | -3.5686
-18 | -0.8853 | 0.24582 | 0.0924 | -3.6014
-17.5 | -0.8683 | 0.23889 | 0.0884 | -3.6347
-17 | -0.8514 | 0.23192 | 0.0845 | -3.6711
-16.5 | -0.8354 | 0.22465 | 0.0807 | -3.7187
-16 | -0.8274 | 0.2101 | 0.0753 | -3.9381
-15.5 | -0.8131 | 0.20288 | 0.0716 | -4.0078
-15 | -0.7996 | 0.19551 | 0.0679 | -4.0898
-14.5 | -0.7868 | 0.18814 | 0.0644 | -4.182
-14 | -0.7744 | 0.18058 | 0.061 | -4.2884
-13.5 | -0.763 | 0.17283 | 0.0576 | -4.4147
-13 | -0.7523 | 0.16521 | 0.0545 | -4.5536
-12.5 | -0.7414 | 0.1577 | 0.0515 | -4.7013
-12 | -0.7328 | 0.14977 | 0.0484 | -4.8928
-11.5 | -0.7262 | 0.1412 | 0.0452 | -5.1431
-11 | -0.7219 | 0.1323 | 0.0418 | -5.4565
-10.5 | -0.7194 | 0.1231 | 0.0382 | -5.844
-10 | -0.7187 | 0.11362 | 0.0343 | -6.3255
-9.5 | -0.7201 | 0.10383 | 0.0299 | -6.9354
-9 | -0.7247 | 0.09353 | 0.0245 | -7.7483
-8.5 | -0.7351 | 0.08218 | 0.0161 | -8.945
-8 | -0.7414 | 0.06651 | -0.0007 | -11.1472
-7.5 | -0.7336 | 0.05221 | -0.0069 | -14.0509
-7 | -0.7152 | 0.03913 | -0.008 | -18.2775
-6.5 | -0.6897 | 0.02581 | -0.0058 | -26.7222
-6 | -0.6522 | 0.01666 | -0.0031 | -39.1477
-5.5 | -0.6036 | 0.01275 | -0.0019 | -47.3412
-5 | -0.5514 | 0.01022 | -0.0011 | -53.953
-4.5 | -0.4977 | 0.00841 | -0.0005 | -59.1795
-4 | -0.4399 | 0.0071 | -0.0009 | -61.9577
-2 | -0.2229 | 0.00578 | 0.0009 | -38.564
-1.5 | -0.1667 | 0.00612 | 0.0005 | -27.2386
-1 | -0.1103 | 0.00639 | 0.0001 | -17.2613
-0.5 | -0.0539 | 0.00648 | -0.0002 | -8.3179
0 | 0.0023 | 0.00681 | -0.0006 | 0.33774
0.5 | 0.0586 | 0.00655 | -0.001 | 8.9466
1.5 | 0.1712 | 0.00613 | -0.0018 | 27.9282
2.5 | 0.2825 | 0.00532 | -0.0023 | 53.1015
3 | 0.3372 | 0.00543 | -0.0019 | 62.0994

## 112. Re 7M Mach 0.00 (2)
BIGFOIL.COM POLAR EXPORT
NACA M5 (NACA-TR-221)
NACA M5 (NACA-TR-221) |  |  |  | Cl Max: | 0.9713 | at alpha= | 9 | deg
XFOIL ncrit=5 |  |  |  | L/D Max: | 72.8831 | at alpha= | 6.5 | deg
Re: | 7000000 |  |  | Cd Min: | 0.00611 | at alpha= | -2.5 | deg
Mach: | 0 |  |  | Cl=0 at alpha= | -0.020282 | deg
|  |  |  | @ Cl=0.1, Cd= | 0.0070653
|  |  |  | @ Cl=0.4, Cd= | 0.006524
|  |  |  | @ Cl=0.6, Cd= | 0.0086988
alpha (deg) | Cl | Cd | Cm | Cl/Cd
-20 | -0.953 | 0.26307 | 0.108 | -3.6226
-19.5 | -0.9369 | 0.25666 | 0.1036 | -3.6504
-19 | -0.9207 | 0.25032 | 0.0993 | -3.6781
-18.5 | -0.9047 | 0.24378 | 0.0951 | -3.7111
-18 | -0.8889 | 0.23712 | 0.091 | -3.7487
-17.5 | -0.8733 | 0.23038 | 0.0869 | -3.7907
-17 | -0.8581 | 0.22358 | 0.0829 | -3.838
-16.5 | -0.8434 | 0.21614 | 0.0789 | -3.9021
-16 | -0.8287 | 0.2089 | 0.0751 | -3.967
-15.5 | -0.8145 | 0.20168 | 0.0713 | -4.0386
-15 | -0.8014 | 0.19419 | 0.0677 | -4.1269
-14.5 | -0.7891 | 0.18662 | 0.0641 | -4.2284
-14 | -0.7774 | 0.17883 | 0.0606 | -4.3471
-13.5 | -0.7674 | 0.17077 | 0.0572 | -4.4938
-13 | -0.7586 | 0.1625 | 0.0538 | -4.6683
-12.5 | -0.7512 | 0.154 | 0.0504 | -4.8779
-12 | -0.7452 | 0.14534 | 0.0471 | -5.1273
-11.5 | -0.7406 | 0.13651 | 0.0437 | -5.4252
-11 | -0.737 | 0.12759 | 0.0402 | -5.7763
-10.5 | -0.7311 | 0.11963 | 0.0369 | -6.1113
-10 | -0.7275 | 0.11118 | 0.0333 | -6.5434
-9.5 | -0.7264 | 0.10219 | 0.0291 | -7.1083
-9 | -0.7314 | 0.09186 | 0.0235 | -7.9621
-8.5 | -0.7711 | 0.07051 | 0.0023 | -10.936
-8 | -0.7726 | 0.05453 | -0.0062 | -14.1683
-7.5 | -0.7556 | 0.04285 | -0.0079 | -17.6336
-7 | -0.7198 | 0.03695 | -0.0078 | -19.4804
-6.5 | -0.6945 | 0.023 | -0.005 | -30.1957
-6 | -0.6537 | 0.0158 | -0.0028 | -41.3734
-5.5 | -0.6018 | 0.01227 | -0.0023 | -49.0465
-5 | -0.554 | 0.01023 | -0.0004 | -54.1544
-4.5 | -0.5012 | 0.00864 | 0.0004 | -58.0093
-4 | -0.4471 | 0.00753 | 0.0009 | -59.3758
-3.5 | -0.3919 | 0.00677 | 0.0011 | -57.8877
-3 | -0.336 | 0.00633 | 0.0011 | -53.0806
-2.5 | -0.2798 | 0.00611 | 0.001 | -45.7938
-1 | -0.111 | 0.00708 | -0.0001 | -15.678
-0.5 | -0.0544 | 0.00703 | -0.0004 | -7.7383
0 | 0.0023 | 0.00701 | -0.0006 | 0.3281
0.5 | 0.059 | 0.007 | -0.0009 | 8.4286
1 | 0.1155 | 0.00709 | -0.0012 | 16.2906
1.5 | 0.172 | 0.00685 | -0.0015 | 25.1095
3.5 | 0.3968 | 0.00649 | -0.0026 | 61.1402
4 | 0.4523 | 0.00708 | -0.0025 | 63.8842
4.5 | 0.5069 | 0.00789 | -0.0022 | 64.2459
5 | 0.5603 | 0.00907 | -0.0016 | 61.7751
5.5 | 0.6127 | 0.00858 | -0.001 | 71.4103
6 | 0.6685 | 0.00945 | -0.0012 | 70.7407
6.5 | 0.723 | 0.00992 | -0.0013 | 72.8831
7 | 0.776 | 0.01108 | -0.0011 | 70.0361
7.5 | 0.8281 | 0.01234 | -0.0008 | 67.107
8 | 0.8789 | 0.01389 | -0.0004 | 63.2757
8.5 | 0.928 | 0.01575 | 0.0002 | 58.9206
9 | 0.9713 | 0.01913 | 0.0014 | 50.7737
9.5 | 0.8568 | 0.06925 | -0.0023 | 12.3726
10 | 0.8112 | 0.09046 | -0.0238 | 8.9675
10.5 | 0.7944 | 0.10334 | -0.0313 | 7.6872
11 | 0.7862 | 0.1144 | -0.0366 | 6.8724
11.5 | 0.7812 | 0.12495 | -0.0412 | 6.2521
12 | 0.7783 | 0.1354 | -0.0454 | 5.7482
12.5 | 0.778 | 0.14551 | -0.0493 | 5.3467
13 | 0.78 | 0.15535 | -0.0531 | 5.0209
13.5 | 0.7854 | 0.16451 | -0.0568 | 4.7742
14 | 0.7928 | 0.17314 | -0.0603 | 4.579

## 113. Re 7M Mach 0.00 (3)
BIGFOIL.COM POLAR EXPORT
NACA M5 (NACA-TR-221)
NACA M5 (NACA-TR-221) |  |  |  | Cl Max: | 0.393 | at alpha= | 3.5 | deg
XFOIL ncrit=12 |  |  |  | L/D Max: | 69.4346 | at alpha= | 3.5 | deg
Re: | 7000000 |  |  | Cd Min: | 0.00505 | at alpha= | 2.5 | deg
Mach: | 0 |  |  | Cl=0 at alpha= | -0.017241 | deg
|  |  |  | @ Cl=0.1, Cd= | 0.0060914
|  |  |  | @ Cl=0.4, Cd= | 0.00566
|  |  |  | @ Cl=0.6, Cd= | 0.00566
alpha (deg) | Cl | Cd | Cm | Cl/Cd
-2.5 | -0.273 | 0.00514 | -0.0004 | -53.1128
-2 | -0.2217 | 0.00531 | 0.0008 | -41.7514
-1.5 | -0.1657 | 0.00552 | 0.0006 | -30.0181
-1 | -0.1095 | 0.00586 | 0.0003 | -18.686
-0.5 | -0.0532 | 0.00598 | -0.0001 | -8.8963
0 | 0.0019 | 0.00665 | -0.0007 | 0.28571
1 | 0.1143 | 0.00601 | -0.0016 | 19.0183
1.5 | 0.1703 | 0.00557 | -0.002 | 30.5745
2 | 0.2266 | 0.00531 | -0.0022 | 42.6742
2.5 | 0.2775 | 0.00505 | -0.001 | 54.9505
3 | 0.332 | 0.0052 | -0.0005 | 63.8462
3.5 | 0.393 | 0.00566 | -0.0017 | 69.4346

## 114. Re 7M Mach 0.00 (4)
BIGFOIL.COM POLAR EXPORT
NACA M5 (NACA-TR-221)
NACA M5 (NACA-TR-221) |  |  |  | Cl Max: | 1.122 | at alpha= | 11.5 | deg
JavaFoil+Calcfoil stall+Eppler ext transition |  |  |  | L/D Max: | 68.48 | at alpha= | 10.5 | deg
Re: | 7000000 |  |  | Cd Min: | 0.00987 | at alpha= | 4 | deg
Mach: | 0 |  |  | Cl=0 at alpha= | 0.18421 | deg
|  |  |  | @ Cl=0.1, Cd= | 0.011834
|  |  |  | @ Cl=0.4, Cd= | 0.010117
|  |  |  | @ Cl=0.6, Cd= | 0.012406
alpha (deg) | Cl | Cd | Cm | Cl/Cd
-14 | -0.675 | 0.10311 | 0.016 | -6.549
-13.5 | -0.694 | 0.09538 | 0.016 | -7.277
-13 | -0.711 | 0.08887 | 0.016 | -8
-12.5 | -0.721 | 0.08461 | 0.014 | -8.525
-12 | -0.733 | 0.07965 | 0.015 | -9.207
-11.5 | -0.741 | 0.07526 | 0.015 | -9.847
-11 | -0.745 | 0.07077 | 0.015 | -10.526
-10.5 | -0.748 | 0.06458 | 0.016 | -11.584
-10 | -0.746 | 0.06002 | 0.016 | -12.422
-9.5 | -0.734 | 0.05288 | 0.017 | -13.885
-9 | -0.854 | 0.01486 | 0.025 | -57.448
-8.5 | -0.825 | 0.01406 | 0.024 | -58.674
-8 | -0.793 | 0.01391 | 0.024 | -56.994
-7.5 | -0.758 | 0.01401 | 0.023 | -54.075
-7 | -0.72 | 0.01377 | 0.022 | -52.295
-6.5 | -0.68 | 0.01342 | 0.022 | -50.702
-6 | -0.639 | 0.01221 | 0.021 | -52.29
-5.5 | -0.594 | 0.01214 | 0.02 | -48.944
-5 | -0.548 | 0.01192 | 0.019 | -45.991
-4.5 | -0.501 | 0.01186 | 0.018 | -42.193
-4 | -0.451 | 0.01146 | 0.018 | -39.365
-3.5 | -0.4 | 0.01135 | 0.017 | -35.275
-3 | -0.348 | 0.012 | 0.016 | -29.021
-2.5 | -0.295 | 0.01191 | 0.015 | -24.803
-2 | -0.242 | 0.01118 | 0.014 | -21.634
-1.5 | -0.187 | 0.01105 | 0.013 | -16.94
-1 | -0.132 | 0.01094 | 0.012 | -12.079
-0.5 | -0.076 | 0.01186 | 0.011 | -6.447
0 | -0.021 | 0.01181 | 0.011 | -1.752
0.5 | 0.036 | 0.01148 | 0.01 | 3.129
1 | 0.093 | 0.01183 | 0.009 | 7.838
1.5 | 0.15 | 0.01186 | 0.008 | 12.612
2 | 0.206 | 0.01189 | 0.007 | 17.365
2.5 | 0.263 | 0.00998 | 0.006 | 26.377
3 | 0.32 | 0.0101 | 0.005 | 31.714
3.5 | 0.377 | 0.01029 | 0.004 | 36.631
4 | 0.433 | 0.00987 | 0.003 | 43.915
4.5 | 0.489 | 0.01063 | 0.002 | 46.041
5 | 0.545 | 0.01218 | 0.001 | 44.767
5.5 | 0.601 | 0.01241 | 0 | 48.424
6 | 0.656 | 0.0116 | -0.001 | 56.548
6.5 | 0.71 | 0.0129 | -0.002 | 55.057
7 | 0.764 | 0.01316 | -0.003 | 58.051
7.5 | 0.816 | 0.01343 | -0.004 | 60.801
8 | 0.868 | 0.01378 | -0.005 | 62.999
8.5 | 0.919 | 0.01408 | -0.006 | 65.286
9 | 0.966 | 0.01442 | -0.007 | 66.963
9.5 | 1.006 | 0.01476 | -0.008 | 68.173
10 | 1.043 | 0.01524 | -0.009 | 68.462
10.5 | 1.075 | 0.01569 | -0.01 | 68.48
11 | 1.101 | 0.01639 | -0.011 | 67.184
11.5 | 1.122 | 0.01714 | -0.012 | 65.444
12 | 1.12 | 0.01811 | -0.013 | 61.854
12.5 | 1.119 | 0.01953 | -0.014 | 57.314
13 | 1.113 | 0.02125 | -0.015 | 52.358
13.5 | 1.099 | 0.02356 | -0.016 | 46.621
14 | 1.076 | 0.02718 | -0.017 | 39.576
14.5 | 1.04 | 0.0341 | -0.017 | 30.495
15 | 1.012 | 0.03856 | -0.018 | 26.238
15.5 | 0.978 | 0.04495 | -0.018 | 21.764
16 | 0.927 | 0.06084 | -0.018 | 15.231
16.5 | 0.842 | 0.10672 | -0.015 | 7.89

## 115. Re 7M Mach 0.00 (5)
BIGFOIL.COM POLAR EXPORT
NACA M5 (NACA-TR-221)
NACA M5 (NACA-TR-221) |  |  |  | Cl Max: | 1.7444 | at alpha= | 18.5 | deg
NF ncrit=5 |  |  |  | L/D Max: | 114.113 | at alpha= | 9.5 | deg
Re: | 7000000 |  |  | Cd Min: | 0.0052508 | at alpha= | 4 | deg
Mach: | 0 |  |  | Cl=0 at alpha= | 0.12958 | deg
|  |  |  | @ Cl=0.1, Cd= | 0.0061531
|  |  |  | @ Cl=0.4, Cd= | 0.0056156
|  |  |  | @ Cl=0.6, Cd= | 0.0062219
alpha (deg) | Cl | Cd | Cm | Cl/Cd
-17 | -1.6666 | 0.039363 | -0.013815 | -42.3381
-16.5 | -1.6825 | 0.033634 | -0.0081172 | -50.0226
-16 | -1.6679 | 0.029595 | -0.0055542 | -56.3598
-15.5 | -1.6402 | 0.026413 | -0.0028581 | -62.0976
-15 | -1.6024 | 0.02416 | -0.00018271 | -66.322
-14.5 | -1.5634 | 0.022144 | 0.0017448 | -70.6007
-14 | -1.5223 | 0.02035 | 0.0031459 | -74.8069
-13.5 | -1.4789 | 0.018766 | 0.0043061 | -78.8105
-13 | -1.4336 | 0.01737 | 0.005406 | -82.5342
-12.5 | -1.3869 | 0.016141 | 0.0065095 | -85.9234
-12 | -1.3393 | 0.015067 | 0.0076545 | -88.891
-11.5 | -1.2913 | 0.014147 | 0.0088862 | -91.2784
-11 | -1.2424 | 0.013368 | 0.01005 | -92.9343
-10.5 | -1.1915 | 0.012681 | 0.010783 | -93.9609
-10 | -1.1391 | 0.012042 | 0.011086 | -94.5869
-9.5 | -1.0861 | 0.011448 | 0.011286 | -94.8738
-9 | -1.0326 | 0.010893 | 0.011484 | -94.7957
-8.5 | -0.9785 | 0.010371 | 0.011662 | -94.3512
-8 | -0.92377 | 0.0098826 | 0.011817 | -93.4745
-7.5 | -0.86852 | 0.0094299 | 0.011941 | -92.103
-7 | -0.81287 | 0.0090135 | 0.012014 | -90.1838
-6.5 | -0.75696 | 0.0086338 | 0.01202 | -87.6735
-6 | -0.70077 | 0.0082901 | 0.011973 | -84.5312
-5.5 | -0.64421 | 0.0079807 | 0.011913 | -80.7206
-5 | -0.5876 | 0.0077015 | 0.011811 | -76.2973
-4.5 | -0.53085 | 0.0074472 | 0.011697 | -71.2824
-4 | -0.47393 | 0.0072186 | 0.011558 | -65.6535
-3.5 | -0.41688 | 0.0070184 | 0.011366 | -59.3977
-3 | -0.35974 | 0.0068453 | 0.011111 | -52.5533
-2.5 | -0.30258 | 0.0066937 | 0.010808 | -45.2041
-2 | -0.24537 | 0.0065587 | 0.010468 | -37.4108
-1.5 | -0.18803 | 0.006441 | 0.010087 | -29.1924
-1 | -0.13054 | 0.0063444 | 0.0096623 | -20.5755
-0.5 | -0.072891 | 0.0062719 | 0.0091903 | -11.622
0 | -0.01505 | 0.0062201 | 0.0086771 | -2.4196
0.5 | 0.043024 | 0.0061802 | 0.0081467 | 6.9616
1 | 0.10099 | 0.0061526 | 0.007631 | 16.4142
1.5 | 0.15878 | 0.006145 | 0.0071016 | 25.8388
2 | 0.21683 | 0.00615 | 0.0065416 | 35.2572
2.5 | 0.27503 | 0.0061711 | 0.0059344 | 44.5678
3 | 0.33248 | 0.0062564 | 0.0053467 | 53.1422
3.5 | 0.38898 | 0.005715 | 0.0044337 | 68.0624
4 | 0.44045 | 0.0052508 | 0.0046963 | 83.8816
4.5 | 0.49875 | 0.0056133 | 0.00415 | 88.8509
5 | 0.55548 | 0.0059502 | 0.0038498 | 93.3559
5.5 | 0.61072 | 0.0062873 | 0.0037252 | 97.1347
7 | 0.78003 | 0.007291 | 0.0024442 | 106.9842
7.5 | 0.83687 | 0.0076466 | 0.001869 | 109.4427
8 | 0.89351 | 0.0080183 | 0.0012459 | 111.4331
8.5 | 0.94993 | 0.0084147 | 0.00060586 | 112.8893
9 | 1.0062 | 0.0088429 | 2.1519e-05 | 113.7863
9.5 | 1.062 | 0.0093061 | -0.00050735 | 114.1132
10 | 1.1168 | 0.009804 | -0.00099987 | 113.9136
10.5 | 1.171 | 0.010339 | -0.0013993 | 113.2613
11 | 1.2245 | 0.010914 | -0.0016973 | 112.1889
11.5 | 1.2771 | 0.011535 | -0.0018955 | 110.7154
12 | 1.3289 | 0.012207 | -0.0019893 | 108.858
12.5 | 1.3795 | 0.012937 | -0.0019675 | 106.6335
13 | 1.4288 | 0.013731 | -0.0018104 | 104.0588
13.5 | 1.4766 | 0.014598 | -0.0014848 | 101.1504
14 | 1.5227 | 0.015549 | -0.00094308 | 97.9257
14.5 | 1.5667 | 0.016595 | -0.00013304 | 94.4097
15 | 1.6081 | 0.017741 | 0.0009855 | 90.6449
15.5 | 1.6461 | 0.018992 | 0.0024337 | 86.6739
16 | 1.6789 | 0.020381 | 0.0043615 | 82.3737
16.5 | 1.7019 | 0.022053 | 0.007346 | 77.1719
17 | 1.7153 | 0.024275 | 0.01088 | 70.6629
17.5 | 1.7283 | 0.027322 | 0.012633 | 63.258
18 | 1.7394 | 0.03131 | 0.012733 | 55.5545
18.5 | 1.7444 | 0.036139 | 0.012333 | 48.2692
19 | 1.7419 | 0.041981 | 0.011455 | 41.4918
19.5 | 1.7314 | 0.049102 | 0.0098 | 35.2611
20 | 1.7122 | 0.057753 | 0.0072059 | 29.648

## 116. Re 7M Mach 0.00 (6)
BIGFOIL.COM POLAR EXPORT
NACA M5 (NACA-TR-221)
NACA M5 (NACA-TR-221) |  |  |  | Cl Max: | 1.7239 | at alpha= | 18.5 | deg
NF ncrit=9 |  |  |  | L/D Max: | 115.063 | at alpha= | 9.5 | deg
Re: | 7000000 |  |  | Cd Min: | 0.0040749 | at alpha= | 3 | deg
Mach: | 0 |  |  | Cl=0 at alpha= | 0.13434 | deg
|  |  |  | @ Cl=0.1, Cd= | 0.0057804
|  |  |  | @ Cl=0.4, Cd= | 0.0043115
|  |  |  | @ Cl=0.6, Cd= | 0.0058479
alpha (deg) | Cl | Cd | Cm | Cl/Cd
-17 | -1.6504 | 0.040981 | -0.014893 | -40.2717
-16.5 | -1.6815 | 0.033784 | -0.0087192 | -49.7731
-16 | -1.6596 | 0.030295 | -0.0054715 | -54.7793
-15.5 | -1.639 | 0.026737 | -0.003373 | -61.3015
-15 | -1.6011 | 0.024584 | -0.00028672 | -65.1289
-14.5 | -1.5627 | 0.022559 | 0.0020364 | -69.2715
-14 | -1.5227 | 0.020695 | 0.0036369 | -73.5757
-13.5 | -1.4796 | 0.019056 | 0.0048384 | -77.6465
-13 | -1.4339 | 0.017619 | 0.0058401 | -81.3828
-12.5 | -1.386 | 0.016344 | 0.0067186 | -84.8027
-12 | -1.3366 | 0.0152 | 0.0075066 | -87.9357
-11.5 | -1.2863 | 0.014171 | 0.0082294 | -90.77
-11 | -1.2353 | 0.013247 | 0.0088869 | -93.2506
-10.5 | -1.1841 | 0.012425 | 0.0094945 | -95.3039
-10 | -1.133 | 0.011698 | 0.010089 | -96.8563
-9.5 | -1.0819 | 0.011062 | 0.010733 | -97.8024
-9 | -1.0305 | 0.010518 | 0.011459 | -97.9812
-8.5 | -0.97803 | 0.010048 | 0.012082 | -97.3327
-8 | -0.92369 | 0.0096177 | 0.012314 | -96.0402
-7.5 | -0.86825 | 0.0092075 | 0.012285 | -94.2984
-7 | -0.81263 | 0.0088201 | 0.012247 | -92.1334
-6.5 | -0.75686 | 0.0084587 | 0.012209 | -89.4767
-6 | -0.70084 | 0.0081192 | 0.012147 | -86.3192
-5.5 | -0.64445 | 0.0078031 | 0.012102 | -82.589
-5 | -0.58792 | 0.0075094 | 0.01204 | -78.2912
-4.5 | -0.53115 | 0.0072408 | 0.011961 | -73.3556
-4 | -0.47418 | 0.0070023 | 0.011832 | -67.7181
-3.5 | -0.41718 | 0.006792 | 0.011648 | -61.422
-3 | -0.36022 | 0.0066035 | 0.011423 | -54.5506
-2.5 | -0.30324 | 0.0064334 | 0.01116 | -47.1356
-2 | -0.24611 | 0.006282 | 0.010851 | -39.1765
-1.5 | -0.18877 | 0.0061529 | 0.010487 | -30.6801
-1 | -0.13128 | 0.0060497 | 0.010061 | -21.6997
-0.5 | -0.073603 | 0.0059691 | 0.0095931 | -12.3306
0 | -0.015591 | 0.0058997 | 0.0091075 | -2.6428
0.5 | 0.04244 | 0.0058377 | 0.0085937 | 7.2699
1 | 0.1005 | 0.0057799 | 0.0080488 | 17.3869
1.5 | 0.15883 | 0.005683 | 0.0075098 | 27.9489
2 | 0.21681 | 0.0055501 | 0.0070139 | 39.0635
2.5 | 0.27386 | 0.0050036 | 0.0060852 | 54.7328
3 | 0.32518 | 0.0040749 | 0.0066901 | 79.7993
3.5 | 0.38362 | 0.0042426 | 0.0062823 | 90.42
4 | 0.44014 | 0.0044802 | 0.0060755 | 98.2414
4.5 | 0.49491 | 0.0048648 | 0.006014 | 101.7334
5 | 0.54955 | 0.0053838 | 0.0057082 | 102.075
5.5 | 0.60746 | 0.0059165 | 0.0049506 | 102.6722
6 | 0.66626 | 0.0063582 | 0.0039767 | 104.7871
6.5 | 0.72453 | 0.006793 | 0.003027 | 106.6579
7 | 0.78284 | 0.0071829 | 0.0020601 | 108.9875
7.5 | 0.84087 | 0.0075672 | 0.001159 | 111.1207
8 | 0.89829 | 0.0079624 | 0.00033011 | 112.8178
8.5 | 0.95505 | 0.00837 | -0.00042964 | 114.1039
9 | 1.0112 | 0.0088019 | -0.0010436 | 114.8841
9.5 | 1.0664 | 0.0092677 | -0.0015077 | 115.0632
10 | 1.1203 | 0.0097706 | -0.0018683 | 114.6633
10.5 | 1.1735 | 0.010315 | -0.0020936 | 113.7644
11 | 1.2259 | 0.010906 | -0.0021931 | 112.4092
11.5 | 1.2776 | 0.011548 | -0.0021813 | 110.6304
12 | 1.3283 | 0.012247 | -0.0020662 | 108.4611
12.5 | 1.3781 | 0.013008 | -0.0018535 | 105.9353
13 | 1.4266 | 0.013839 | -0.0015428 | 103.0854
13.5 | 1.4738 | 0.014747 | -0.0011175 | 99.9377
14 | 1.5193 | 0.015742 | -0.00053467 | 96.5118
14.5 | 1.5628 | 0.016835 | 0.00027335 | 92.8311
15 | 1.6036 | 0.018032 | 0.0013816 | 88.9292
15.5 | 1.6405 | 0.019347 | 0.0028738 | 84.7921
16 | 1.6709 | 0.020847 | 0.0050112 | 80.1506
16.5 | 1.6905 | 0.022725 | 0.0082692 | 74.3927
17 | 1.7026 | 0.025269 | 0.011461 | 67.3777
17.5 | 1.7143 | 0.02874 | 0.012649 | 59.6485
18 | 1.7224 | 0.033119 | 0.012646 | 52.0062
18.5 | 1.7238 | 0.038362 | 0.012269 | 44.9359
19 | 1.7176 | 0.044777 | 0.011212 | 38.3585
19.5 | 1.7027 | 0.052742 | 0.0091082 | 32.2846
20 | 1.6779 | 0.062733 | 0.0056038 | 26.7468

## 117. Re 7M Mach 0.00 (7)
BIGFOIL.COM POLAR EXPORT
NACA M5 (NACA-TR-221)
NACA M5 (NACA-TR-221) |  |  |  | Cl Max: | 1.6872 | at alpha= | 18 | deg
NF ncrit=12 |  |  |  | L/D Max: | 114.813 | at alpha= | 9 | deg
Re: | 7000000 |  |  | Cd Min: | 0.0036662 | at alpha= | 2.5 | deg
Mach: | 0 |  |  | Cl=0 at alpha= | 0.13445 | deg
|  |  |  | @ Cl=0.1, Cd= | 0.0055613
|  |  |  | @ Cl=0.4, Cd= | 0.0040171
|  |  |  | @ Cl=0.6, Cd= | 0.0054837
alpha (deg) | Cl | Cd | Cm | Cl/Cd
-16 | -1.6482 | 0.032974 | -0.008165 | -49.9851
-15.5 | -1.6151 | 0.030082 | -0.0031234 | -53.6878
-15 | -1.5927 | 0.026445 | -0.0021645 | -60.2272
-14.5 | -1.5549 | 0.024121 | 0.00080442 | -64.4624
-14 | -1.513 | 0.022212 | 0.0033702 | -68.1161
-13.5 | -1.4728 | 0.020295 | 0.0049347 | -72.5684
-13 | -1.4302 | 0.018576 | 0.005996 | -76.9934
-12.5 | -1.3843 | 0.017105 | 0.0068716 | -80.9318
-12 | -1.3359 | 0.015834 | 0.0076556 | -84.3717
-11.5 | -1.2858 | 0.014713 | 0.0083398 | -87.3949
-11 | -1.2345 | 0.01371 | 0.0088879 | -90.0419
-10.5 | -1.1824 | 0.012809 | 0.0093073 | -92.3106
-10 | -1.13 | 0.011998 | 0.0096461 | -94.1786
-9.5 | -1.0775 | 0.011271 | 0.00997 | -95.6009
-9 | -1.025 | 0.010622 | 0.010344 | -96.4948
-8.5 | -0.97258 | 0.010055 | 0.010839 | -96.7239
-8 | -0.92021 | 0.0095751 | 0.0115 | -96.1044
-7.5 | -0.86705 | 0.0091691 | 0.012138 | -94.5622
-7 | -0.81227 | 0.0088009 | 0.012386 | -92.2935
-6.5 | -0.75646 | 0.0084461 | 0.012297 | -89.5629
-6 | -0.7005 | 0.0081042 | 0.012174 | -86.4365
-5.5 | -0.64423 | 0.0077848 | 0.012082 | -82.7542
-5 | -0.58777 | 0.007486 | 0.011961 | -78.516
-4.5 | -0.53103 | 0.0072093 | 0.011856 | -73.6587
-4 | -0.47403 | 0.006955 | 0.011742 | -68.1568
-3.5 | -0.41699 | 0.0067228 | 0.011595 | -62.0263
-3 | -0.36 | 0.0065147 | 0.011401 | -55.2593
-2.5 | -0.303 | 0.006333 | 0.011148 | -47.8448
-2 | -0.24592 | 0.0061768 | 0.010838 | -39.813
-1.5 | -0.18868 | 0.0060437 | 0.010483 | -31.2194
-1 | -0.13124 | 0.0059323 | 0.010096 | -22.1225
-0.5 | -0.073424 | 0.0058357 | 0.0096777 | -12.582
0 | -0.015498 | 0.0057499 | 0.0092114 | -2.6953
0.5 | 0.042134 | 0.0056768 | 0.0086938 | 7.4223
1 | 0.10004 | 0.0055613 | 0.0082249 | 17.9889
1.5 | 0.15791 | 0.0053756 | 0.007831 | 29.3765
2 | 0.21393 | 0.0044838 | 0.0071462 | 47.7132
2.5 | 0.26619 | 0.0036662 | 0.0077135 | 72.6058
3 | 0.32581 | 0.0037964 | 0.0072257 | 85.8205
3.5 | 0.38195 | 0.0039476 | 0.0072508 | 96.755
4 | 0.43558 | 0.0041541 | 0.0076554 | 104.8547
4.5 | 0.49125 | 0.0044549 | 0.0074115 | 110.2735
5 | 0.5513 | 0.0049615 | 0.0059788 | 111.1161
5.5 | 0.61201 | 0.0056125 | 0.0041798 | 109.0442
6 | 0.67354 | 0.0062268 | 0.002597 | 108.1677
6.5 | 0.73317 | 0.0067183 | 0.001357 | 109.1303
7 | 0.79144 | 0.0071739 | 0.00033403 | 110.322
7.5 | 0.84918 | 0.0075776 | -0.00056384 | 112.0644
8 | 0.90583 | 0.0079868 | -0.0012608 | 113.417
8.5 | 0.96135 | 0.0084075 | -0.0017792 | 114.3446
9 | 1.0159 | 0.0088487 | -0.0020886 | 114.8131
9.5 | 1.0694 | 0.0093238 | -0.0022243 | 114.7
10 | 1.1218 | 0.0098397 | -0.0022622 | 114.0083
10.5 | 1.1736 | 0.010403 | -0.002196 | 112.812
11 | 1.2249 | 0.01102 | -0.0020519 | 111.1495
11.5 | 1.2757 | 0.011698 | -0.0018551 | 109.0553
12 | 1.3259 | 0.012442 | -0.0016192 | 106.5684
12.5 | 1.3753 | 0.013259 | -0.0013453 | 103.73
13 | 1.4236 | 0.014154 | -0.0010167 | 100.5775
13.5 | 1.4704 | 0.015137 | -0.00059266 | 97.1389
14 | 1.5154 | 0.016219 | -3.0928e-06 | 93.4325
14.5 | 1.5578 | 0.01741 | 0.0008475 | 89.4752
15 | 1.5966 | 0.018725 | 0.0020753 | 85.269
15.5 | 1.6301 | 0.020207 | 0.0038823 | 80.671
16 | 1.6542 | 0.021995 | 0.0066947 | 75.2086
16.5 | 1.6676 | 0.024365 | 0.01025 | 68.4407
17 | 1.6772 | 0.027639 | 0.012458 | 60.6843
17.5 | 1.6851 | 0.031912 | 0.012893 | 52.803
18 | 1.6872 | 0.037073 | 0.012708 | 45.5104
18.5 | 1.6815 | 0.04337 | 0.011919 | 38.7709
19 | 1.6666 | 0.051397 | 0.0098864 | 32.4268
19.5 | 1.6418 | 0.061644 | 0.0062127 | 26.6342
20 | 1.6094 | 0.073695 | 0.0012859 | 21.8381

## 118. Re 7M Mach 0.10 (1)
BIGFOIL.COM POLAR EXPORT
NACA M5 (NACA-TR-221)
NACA M5 (NACA-TR-221) |  |  |  | Cl Max: | 1.12 | at alpha= | 11.5 | deg
JavaFoil+Calcfoil stall+Eppler ext transition |  |  |  | L/D Max: | 68.188 | at alpha= | 10 | deg
Re: | 7000000 |  |  | Cd Min: | 0.00986 | at alpha= | 4 | deg
Mach: | 0.1 |  |  | Cl=0 at alpha= | 0.18421 | deg
|  |  |  | @ Cl=0.1, Cd= | 0.011849
|  |  |  | @ Cl=0.4, Cd= | 0.010104
|  |  |  | @ Cl=0.6, Cd= | 0.01238
alpha (deg) | Cl | Cd | Cm | Cl/Cd
-13.5 | -0.665 | 0.09883 | 0.015 | -6.733
-13 | -0.686 | 0.09089 | 0.016 | -7.549
-12.5 | -0.702 | 0.0852 | 0.015 | -8.243
-12 | -0.715 | 0.08124 | 0.014 | -8.801
-11.5 | -0.726 | 0.07655 | 0.014 | -9.478
-11 | -0.733 | 0.07229 | 0.015 | -10.14
-10.5 | -0.738 | 0.06665 | 0.015 | -11.067
-10 | -0.737 | 0.06193 | 0.016 | -11.9
-9.5 | -0.723 | 0.05657 | 0.016 | -12.784
-9 | -0.71 | 0.0498 | 0.017 | -14.264
-8.5 | -0.822 | 0.01419 | 0.025 | -57.933
-8 | -0.791 | 0.01398 | 0.024 | -56.6
-7.5 | -0.757 | 0.01403 | 0.023 | -53.991
-7 | -0.721 | 0.01372 | 0.022 | -52.532
-6.5 | -0.681 | 0.01335 | 0.022 | -51.013
-6 | -0.64 | 0.01226 | 0.021 | -52.178
-5.5 | -0.596 | 0.01209 | 0.02 | -49.302
-5 | -0.55 | 0.01194 | 0.019 | -46.078
-4.5 | -0.502 | 0.01184 | 0.018 | -42.409
-4 | -0.453 | 0.0115 | 0.018 | -39.381
-3.5 | -0.402 | 0.01142 | 0.017 | -35.215
-3 | -0.35 | 0.01205 | 0.016 | -29.048
-2.5 | -0.297 | 0.01194 | 0.015 | -24.849
-2 | -0.243 | 0.01111 | 0.014 | -21.858
-1.5 | -0.188 | 0.01102 | 0.013 | -17.072
-1 | -0.133 | 0.01095 | 0.012 | -12.127
-0.5 | -0.077 | 0.01188 | 0.012 | -6.47
0 | -0.021 | 0.01191 | 0.011 | -1.746
0.5 | 0.036 | 0.01143 | 0.01 | 3.158
1 | 0.093 | 0.01185 | 0.009 | 7.861
1.5 | 0.15 | 0.01184 | 0.008 | 12.698
2 | 0.208 | 0.01184 | 0.007 | 17.526
2.5 | 0.265 | 0.00997 | 0.006 | 26.543
3 | 0.322 | 0.01013 | 0.005 | 31.757
3.5 | 0.379 | 0.01025 | 0.004 | 36.959
4 | 0.435 | 0.00986 | 0.003 | 44.172
4.5 | 0.492 | 0.0107 | 0.002 | 45.978
5 | 0.548 | 0.01225 | 0.001 | 44.74
5.5 | 0.604 | 0.01239 | 0 | 48.746
6 | 0.659 | 0.0116 | -0.001 | 56.792
6.5 | 0.713 | 0.01297 | -0.002 | 54.992
7 | 0.767 | 0.01324 | -0.003 | 57.961
7.5 | 0.82 | 0.0135 | -0.004 | 60.736
8 | 0.872 | 0.01379 | -0.005 | 63.238
8.5 | 0.923 | 0.01416 | -0.006 | 65.189
9 | 0.969 | 0.01444 | -0.007 | 67.133
9.5 | 1.01 | 0.01486 | -0.008 | 67.975
10 | 1.046 | 0.01534 | -0.009 | 68.188
10.5 | 1.076 | 0.01585 | -0.01 | 67.936
11 | 1.101 | 0.01654 | -0.011 | 66.585
11.5 | 1.12 | 0.01728 | -0.012 | 64.846
12 | 1.113 | 0.01846 | -0.013 | 60.29
12.5 | 1.11 | 0.01993 | -0.014 | 55.715
13 | 1.1 | 0.02189 | -0.015 | 50.225
13.5 | 1.08 | 0.02467 | -0.016 | 43.79
14 | 1.056 | 0.02794 | -0.017 | 37.798
14.5 | 1.007 | 0.03828 | -0.017 | 26.318
15 | 0.95 | 0.05526 | -0.017 | 17.189
15.5 | 0.929 | 0.05485 | -0.018 | 16.94
16 | 0.865 | 0.08009 | -0.017 | 10.798
16.5 | 0.799 | 0.11385 | -0.014 | 7.019

## 119. Re 7M Mach 0.25 (1)
BIGFOIL.COM POLAR EXPORT
NACA M5 (NACA-TR-221)
NACA M5 (NACA-TR-221) |  |  |  | Cl Max: | 1.083 | at alpha= | 11 | deg
JavaFoil+Calcfoil stall+Eppler ext transition |  |  |  | L/D Max: | 67.433 | at alpha= | 9.5 | deg
Re: | 7000000 |  |  | Cd Min: | 0.00943 | at alpha= | 2.5 | deg
Mach: | 0.25 |  |  | Cl=0 at alpha= | 0.18103 | deg
|  |  |  | @ Cl=0.1, Cd= | 0.011869
|  |  |  | @ Cl=0.4, Cd= | 0.0096355
|  |  |  | @ Cl=0.6, Cd= | 0.12908
alpha (deg) | Cl | Cd | Cm | Cl/Cd
-12 | -0.57 | 0.08471 | 0.016 | -6.726
-11.5 | -0.607 | 0.08117 | 0.014 | -7.48
-11 | -0.639 | 0.07677 | 0.014 | -8.328
-10.5 | -0.664 | 0.07185 | 0.013 | -9.24
-10 | -0.681 | 0.06752 | 0.013 | -10.081
-9.5 | -0.674 | 0.06388 | 0.013 | -10.549
-9 | -0.663 | 0.06005 | 0.012 | -11.041
-8.5 | -0.652 | 0.05506 | 0.014 | -11.838
-8 | -0.635 | 0.05201 | 0.014 | -12.21
-7.5 | -0.618 | 0.04672 | 0.015 | -13.236
-7 | -0.717 | 0.01394 | 0.023 | -51.451
-6.5 | -0.682 | 0.01353 | 0.022 | -50.427
-6 | -0.644 | 0.01229 | 0.021 | -52.393
-5.5 | -0.602 | 0.01212 | 0.021 | -49.702
-5 | -0.558 | 0.01192 | 0.02 | -46.788
-4.5 | -0.511 | 0.01184 | 0.019 | -43.167
-4 | -0.462 | 0.01176 | 0.018 | -39.252
-3.5 | -0.411 | 0.01136 | 0.017 | -36.149
-3 | -0.358 | 0.01207 | 0.016 | -29.647
-2.5 | -0.304 | 0.01192 | 0.015 | -25.505
-2 | -0.249 | 0.01104 | 0.015 | -22.562
-1.5 | -0.193 | 0.01094 | 0.014 | -17.646
-1 | -0.136 | 0.01088 | 0.013 | -12.523
-0.5 | -0.079 | 0.01191 | 0.012 | -6.626
0 | -0.021 | 0.01186 | 0.011 | -1.801
0.5 | 0.037 | 0.01145 | 0.01 | 3.239
1 | 0.096 | 0.01187 | 0.009 | 8.066
1.5 | 0.155 | 0.01186 | 0.008 | 13.029
2 | 0.213 | 0.01192 | 0.007 | 17.888
2.5 | 0.272 | 0.00943 | 0.006 | 28.847
3 | 0.331 | 0.01016 | 0.005 | 32.539
3.5 | 0.389 | 0.00959 | 0.004 | 40.56
4 | 0.447 | 0.00983 | 0.003 | 45.532
4.5 | 0.505 | 0.01075 | 0.002 | 47.022
5 | 0.563 | 0.01116 | 0.001 | 50.423
5.5 | 0.62 | 0.01254 | 0 | 49.42
6 | 0.676 | 0.01282 | -0.001 | 52.766
6.5 | 0.732 | 0.01309 | -0.002 | 55.916
7 | 0.787 | 0.01338 | -0.003 | 58.792
7.5 | 0.84 | 0.01373 | -0.004 | 61.189
8 | 0.893 | 0.01405 | -0.005 | 63.534
8.5 | 0.944 | 0.01443 | -0.006 | 65.423
9 | 0.989 | 0.01481 | -0.007 | 66.783
9.5 | 1.027 | 0.01522 | -0.008 | 67.433
10 | 1.058 | 0.01586 | -0.009 | 66.695
10.5 | 1.081 | 0.01656 | -0.011 | 65.281
11 | 1.083 | 0.01757 | -0.011 | 61.673
11.5 | 1.077 | 0.01896 | -0.012 | 56.804
12 | 1.062 | 0.02069 | -0.013 | 51.345
12.5 | 0.883 | 0.07834 | -0.009 | 11.269
13 | 0.981 | 0.03017 | -0.015 | 32.509
13.5 | 0.913 | 0.04176 | -0.015 | 21.872
14 | 0.808 | 0.07703 | -0.013 | 10.483
14.5 | 0.729 | 0.10314 | -0.011 | 7.068
15 | 0.672 | 0.11286 | -0.011 | 5.951
15.5 | 0.609 | 0.11895 | -0.011 | 5.117
16 | 0.54 | 0.12908 | -0.011 | 4.182

## 120. Re 7M Mach 0.50 (1)
BIGFOIL.COM POLAR EXPORT
NACA M5 (NACA-TR-221)
NACA M5 (NACA-TR-221) |  |  |  | Cl Max: | 1.058 | at alpha= | 20 | deg
JavaFoil+Calcfoil stall+Eppler ext transition |  |  |  | L/D Max: | 70.449 | at alpha= | 8.5 | deg
Re: | 7000000 |  |  | Cd Min: | 0.00977 | at alpha= | 3.5 | deg
Mach: | 0.5 |  |  | Cl=0 at alpha= | 0.18462 | deg
|  |  |  | @ Cl=0.1, Cd= | 0.0119
|  |  |  | @ Cl=0.4, Cd= | 0.010169
|  |  |  | @ Cl=0.6, Cd= | 0.011711
alpha (deg) | Cl | Cd | Cm | Cl/Cd
-20 | -1.027 | 0.15247 | 0.027 | -6.733
-19.5 | -1.001 | 0.14783 | 0.026 | -6.774
-19 | -0.975 | 0.14417 | 0.025 | -6.766
-18.5 | -0.95 | 0.14986 | 0.024 | -6.339
-18 | -0.927 | 0.13369 | 0.024 | -6.935
-17.5 | -0.903 | 0.13127 | 0.024 | -6.879
-17 | -0.879 | 0.1243 | 0.024 | -7.069
-16.5 | -0.855 | 0.1359 | 0.023 | -6.291
-16 | -0.831 | 0.12911 | 0.023 | -6.435
-15.5 | -0.806 | 0.12038 | 0.023 | -6.697
-15 | -0.782 | 0.11137 | 0.022 | -7.021
-14.5 | -0.756 | 0.11186 | 0.022 | -6.759
-14 | -0.73 | 0.10846 | 0.021 | -6.734
-13.5 | -0.704 | 0.10429 | 0.02 | -6.754
-13 | -0.679 | 0.09613 | 0.019 | -7.066
-12.5 | -0.654 | 0.09164 | 0.019 | -7.139
-12 | -0.629 | 0.08824 | 0.018 | -7.129
-11.5 | -0.604 | 0.08466 | 0.018 | -7.133
-11 | -0.578 | 0.08737 | 0.017 | -6.621
-10.5 | -0.553 | 0.08337 | 0.017 | -6.639
-10 | -0.528 | 0.07838 | 0.016 | -6.731
-9.5 | -0.503 | 0.07128 | 0.016 | -7.051
-9 | -0.478 | 0.0652 | 0.016 | -7.324
-8.5 | -0.453 | 0.06024 | 0.016 | -7.513
-8 | -0.427 | 0.05633 | 0.015 | -7.588
-7.5 | -0.403 | 0.05119 | 0.016 | -7.878
-7 | -0.38 | 0.04668 | 0.016 | -8.138
-6.5 | -0.428 | 0.01421 | 0.025 | -30.118
-6 | -0.397 | 0.01416 | 0.024 | -27.997
-5.5 | -0.365 | 0.01332 | 0.023 | -27.397
-5 | -0.477 | 0.01363 | 0.022 | -35.021
-4.5 | -0.404 | 0.04036 | 0.01 | -10.018
-4 | -0.475 | 0.01206 | 0.02 | -39.387
-3.5 | -0.435 | 0.01199 | 0.019 | -36.314
-3 | -0.386 | 0.01238 | 0.018 | -31.215
-2.5 | -0.332 | 0.01134 | 0.017 | -29.309
-2 | -0.274 | 0.01123 | 0.016 | -24.414
-1.5 | -0.214 | 0.01187 | 0.015 | -17.997
-1 | -0.151 | 0.01099 | 0.014 | -13.767
-0.5 | -0.088 | 0.01209 | 0.013 | -7.266
0 | -0.024 | 0.0116 | 0.012 | -2.055
0.5 | 0.041 | 0.01148 | 0.011 | 3.605
1 | 0.107 | 0.01195 | 0.01 | 8.951
1.5 | 0.173 | 0.01143 | 0.009 | 15.105
2 | 0.238 | 0.01205 | 0.008 | 19.781
2.5 | 0.304 | 0.01099 | 0.007 | 27.668
3 | 0.37 | 0.01051 | 0.006 | 35.174
3.5 | 0.435 | 0.00977 | 0.005 | 44.5
4 | 0.5 | 0.01082 | 0.003 | 46.189
4.5 | 0.564 | 0.01018 | 0.002 | 55.37
5 | 0.627 | 0.01286 | 0.001 | 48.774
5.5 | 0.69 | 0.01323 | 0 | 52.126
6 | 0.751 | 0.01365 | -0.001 | 54.983
6.5 | 0.81 | 0.01403 | -0.002 | 57.748
7 | 0.867 | 0.01446 | -0.003 | 59.925
7.5 | 0.92 | 0.01501 | -0.005 | 61.277
8 | 0.968 | 0.01385 | -0.006 | 69.929
8.5 | 1.011 | 0.01435 | -0.007 | 70.449
9 | 1.011 | 0.0174 | -0.008 | 58.081
9.5 | 0.942 | 0.01998 | -0.009 | 47.144
10 | 0.516 | 0.07738 | -0.005 | 6.665
10.5 | 0.542 | 0.08316 | -0.006 | 6.517
11 | 0.659 | 0.0283 | -0.012 | 23.277
11.5 | 0.67 | 0.03678 | -0.013 | 18.216
12 | 0.627 | 0.08041 | -0.009 | 7.803
12.5 | 0.65 | 0.08903 | -0.009 | 7.299
13 | 0.676 | 0.09626 | -0.01 | 7.018
13.5 | 0.703 | 0.10217 | -0.011 | 6.878
14 | 0.728 | 0.11045 | -0.011 | 6.589
14.5 | 0.753 | 0.11346 | -0.012 | 6.64
15 | 0.779 | 0.11728 | -0.012 | 6.646
15.5 | 0.808 | 0.11986 | -0.014 | 6.74
16 | 0.84 | 0.1198 | -0.016 | 7.009
16.5 | 0.871 | 0.12202 | -0.017 | 7.137
17 | 0.901 | 0.12455 | -0.019 | 7.237
17.5 | 0.927 | 0.13192 | -0.019 | 7.03
18 | 0.95 | 0.14356 | -0.02 | 6.614
18.5 | 0.967 | 0.14275 | -0.019 | 6.776
19 | 0.998 | 0.14647 | -0.021 | 6.813
19.5 | 1.031 | 0.14652 | -0.023 | 7.036
20 | 1.058 | 0.15087 | -0.024 | 7.015

## 121. Re 8M Mach 0.00 (1)
BIGFOIL.COM POLAR EXPORT
NACA M5 (NACA-TR-221)
NACA M5 (NACA-TR-221) |  |  |  | Cl Max: | 0.1716 | at alpha= | 1.5 | deg
XFOIL ncrit=9 |  |  |  | L/D Max: | 27.9935 | at alpha= | 1.5 | deg
Re: | 8000000 |  |  | Cd Min: | 0.00613 | at alpha= | 1.5 | deg
Mach: | 0 |  |  | Cl=0 at alpha= | -0.020372 | deg
|  |  |  | @ Cl=0.1, Cd= | 0.0064639
|  |  |  | @ Cl=0.4, Cd= | 0.00613
|  |  |  | @ Cl=0.6, Cd= | 0.00613
alpha (deg) | Cl | Cd | Cm | Cl/Cd
-1 | -0.1106 | 0.00638 | 0.0001 | -17.3354
1 | 0.1152 | 0.00647 | -0.0013 | 17.8053
1.5 | 0.1716 | 0.00613 | -0.0018 | 27.9935

## 122. Re 8M Mach 0.00 (2)
BIGFOIL.COM POLAR EXPORT
NACA M5 (NACA-TR-221)
NACA M5 (NACA-TR-221) |  |  |  | Cl Max: | 0.1722 | at alpha= | 1.5 | deg
XFOIL ncrit=5 |  |  |  | L/D Max: | 25.3608 | at alpha= | 1.5 | deg
Re: | 8000000 |  |  | Cd Min: | 0.00679 | at alpha= | 1.5 | deg
Mach: | 0 |  |  | Cl=0 at alpha= | -0.020282 | deg
|  |  |  | @ Cl=0.1, Cd= | 0.0069687
|  |  |  | @ Cl=0.4, Cd= | 0.00679
|  |  |  | @ Cl=0.6, Cd= | 0.00679
alpha (deg) | Cl | Cd | Cm | Cl/Cd
-1 | -0.1111 | 0.00699 | -0.0001 | -15.8941
0 | 0.0023 | 0.00687 | -0.0007 | 0.33479
0.5 | 0.059 | 0.00686 | -0.0009 | 8.6006
1 | 0.1156 | 0.00701 | -0.0012 | 16.4907
1.5 | 0.1722 | 0.00679 | -0.0015 | 25.3608

## 123. Re 8M Mach 0.00 (3)
BIGFOIL.COM POLAR EXPORT
NACA M5 (NACA-TR-221)
NACA M5 (NACA-TR-221) |  |  |  | Cl Max: | 0.3927 | at alpha= | 3.5 | deg
XFOIL ncrit=12 |  |  |  | L/D Max: | 67.8238 | at alpha= | 3.5 | deg
Re: | 8000000 |  |  | Cd Min: | 0.00502 | at alpha= | 2.5 | deg
Mach: | 0 |  |  | Cl=0 at alpha= | -0.020609 | deg
|  |  |  | @ Cl=0.1, Cd= | 0.0058873
|  |  |  | @ Cl=0.4, Cd= | 0.00579
|  |  |  | @ Cl=0.6, Cd= | 0.00579
alpha (deg) | Cl | Cd | Cm | Cl/Cd
-14 | -0.7743 | 0.18089 | 0.0611 | -4.2805
-13.5 | -0.7626 | 0.17323 | 0.0578 | -4.4022
-13 | -0.751 | 0.16593 | 0.0548 | -4.526
-12.5 | -0.7398 | 0.15848 | 0.0518 | -4.6681
-12 | -0.732 | 0.15024 | 0.0486 | -4.8722
-11.5 | -0.7257 | 0.14154 | 0.0453 | -5.1272
-11 | -0.7214 | 0.13263 | 0.042 | -5.4392
-10.5 | -0.7188 | 0.12344 | 0.0384 | -5.8231
-10 | -0.7181 | 0.11396 | 0.0345 | -6.3013
-9.5 | -0.7194 | 0.10419 | 0.0301 | -6.9047
-9 | -0.7238 | 0.09394 | 0.0248 | -7.7049
-8.5 | -0.7337 | 0.08269 | 0.0166 | -8.8729
-8 | -0.7403 | 0.06712 | -0.0003 | -11.0295
-7.5 | -0.7325 | 0.05277 | -0.0068 | -13.881
-7 | -0.7144 | 0.0396 | -0.008 | -18.0404
-6.5 | -0.6884 | 0.02681 | -0.006 | -25.677
-6 | -0.6522 | 0.01682 | -0.0032 | -38.7753
-5.5 | -0.6039 | 0.01277 | -0.0019 | -47.2905
-5 | -0.5518 | 0.01016 | -0.0011 | -54.311
-4.5 | -0.4981 | 0.00832 | -0.0005 | -59.8678
-4 | -0.4435 | 0.00702 | -0.0001 | -63.1766
-3.5 | -0.387 | 0.0061 | -0.0002 | -63.4426
-3 | -0.3271 | 0.00547 | -0.001 | -59.7989
-2.5 | -0.2764 | 0.00513 | 0.0005 | -53.8791
-1 | -0.1099 | 0.00588 | 0.0003 | -18.6905
-0.5 | -0.0535 | 0.00599 | -0.0001 | -8.9316
0 | 0.0023 | 0.00627 | -0.0006 | 0.36683
1.5 | 0.1708 | 0.00561 | -0.002 | 30.4456
2.5 | 0.281 | 0.00502 | -0.0019 | 55.9761
3 | 0.3318 | 0.00518 | -0.0005 | 64.0541
3.5 | 0.3927 | 0.00579 | -0.0015 | 67.8238

## 124. Re 8M Mach 0.00 (4)
BIGFOIL.COM POLAR EXPORT
NACA M5 (NACA-TR-221)
NACA M5 (NACA-TR-221) |  |  |  | Cl Max: | 1.124 | at alpha= | 12 | deg
JavaFoil+Calcfoil stall+Eppler ext transition |  |  |  | L/D Max: | 69.448 | at alpha= | 10 | deg
Re: | 8000000 |  |  | Cd Min: | 0.00949 | at alpha= | 2.5 | deg
Mach: | 0 |  |  | Cl=0 at alpha= | 0.18421 | deg
|  |  |  | @ Cl=0.1, Cd= | 0.011716
|  |  |  | @ Cl=0.4, Cd= | 0.0099434
|  |  |  | @ Cl=0.6, Cd= | 0.012256
alpha (deg) | Cl | Cd | Cm | Cl/Cd
-14.5 | -0.655 | 0.11124 | 0.016 | -5.887
-14 | -0.675 | 0.10225 | 0.016 | -6.604
-13.5 | -0.694 | 0.09523 | 0.016 | -7.291
-13 | -0.711 | 0.08875 | 0.016 | -8.015
-12.5 | -0.725 | 0.08257 | 0.016 | -8.775
-12 | -0.735 | 0.07876 | 0.016 | -9.336
-11.5 | -0.743 | 0.07409 | 0.016 | -10.028
-11 | -0.747 | 0.06929 | 0.016 | -10.782
-10.5 | -0.752 | 0.06231 | 0.017 | -12.075
-10 | -0.756 | 0.05469 | 0.018 | -13.819
-9.5 | -0.877 | 0.01561 | 0.026 | -56.176
-9 | -0.854 | 0.01427 | 0.025 | -59.853
-8.5 | -0.825 | 0.01393 | 0.024 | -59.229
-8 | -0.793 | 0.01406 | 0.024 | -56.376
-7.5 | -0.758 | 0.01375 | 0.023 | -55.116
-7 | -0.72 | 0.0136 | 0.022 | -52.972
-6.5 | -0.68 | 0.0129 | 0.022 | -52.729
-6 | -0.639 | 0.01216 | 0.021 | -52.525
-5.5 | -0.594 | 0.01194 | 0.02 | -49.774
-5 | -0.548 | 0.01185 | 0.019 | -46.29
-4.5 | -0.501 | 0.01173 | 0.018 | -42.679
-4 | -0.451 | 0.01138 | 0.018 | -39.631
-3.5 | -0.4 | 0.01127 | 0.017 | -35.525
-3 | -0.348 | 0.01195 | 0.016 | -29.147
-2.5 | -0.295 | 0.01207 | 0.015 | -24.489
-2 | -0.242 | 0.01101 | 0.014 | -21.967
-1.5 | -0.187 | 0.01097 | 0.013 | -17.071
-1 | -0.132 | 0.01088 | 0.012 | -12.144
-0.5 | -0.076 | 0.01188 | 0.011 | -6.439
0 | -0.021 | 0.01138 | 0.011 | -1.819
0.5 | 0.036 | 0.01177 | 0.01 | 3.051
1 | 0.093 | 0.01178 | 0.009 | 7.868
1.5 | 0.15 | 0.01126 | 0.008 | 13.293
2 | 0.206 | 0.0118 | 0.007 | 17.497
2.5 | 0.263 | 0.00949 | 0.006 | 27.76
3 | 0.32 | 0.00974 | 0.005 | 32.881
3.5 | 0.377 | 0.00966 | 0.004 | 39.012
4 | 0.433 | 0.01035 | 0.003 | 41.855
4.5 | 0.489 | 0.00997 | 0.002 | 49.082
5 | 0.545 | 0.01203 | 0.001 | 45.345
5.5 | 0.601 | 0.01226 | 0 | 49.019
6 | 0.656 | 0.01249 | -0.001 | 52.484
6.5 | 0.71 | 0.01274 | -0.002 | 55.722
7 | 0.764 | 0.01299 | -0.003 | 58.769
7.5 | 0.816 | 0.01334 | -0.004 | 61.209
8 | 0.868 | 0.01361 | -0.005 | 63.792
8.5 | 0.919 | 0.01391 | -0.006 | 66.088
9 | 0.966 | 0.01428 | -0.007 | 67.619
9.5 | 1.006 | 0.01457 | -0.008 | 69.057
10 | 1.043 | 0.01502 | -0.009 | 69.448
10.5 | 1.075 | 0.01551 | -0.01 | 69.283
11 | 1.101 | 0.01619 | -0.011 | 68.027
11.5 | 1.122 | 0.01691 | -0.012 | 66.348
12 | 1.124 | 0.01778 | -0.013 | 63.2
12.5 | 1.121 | 0.01906 | -0.014 | 58.831
13 | 1.115 | 0.02068 | -0.015 | 53.908
13.5 | 1.101 | 0.02282 | -0.016 | 48.276
14 | 1.072 | 0.02792 | -0.016 | 38.382
14.5 | 1.045 | 0.03228 | -0.017 | 32.373
15 | 1.017 | 0.03627 | -0.018 | 28.051
15.5 | 0.983 | 0.04271 | -0.019 | 23.011
16 | 0.936 | 0.05535 | -0.019 | 16.906
16.5 | 0.847 | 0.10186 | -0.016 | 8.32
17 | 0.837 | 0.09142 | -0.018 | 9.156

## 125. Re 8M Mach 0.00 (5)
BIGFOIL.COM POLAR EXPORT
NACA M5 (NACA-TR-221)
NACA M5 (NACA-TR-221) |  |  |  | Cl Max: | 1.7651 | at alpha= | 19 | deg
NF ncrit=5 |  |  |  | L/D Max: | 116.844 | at alpha= | 9.5 | deg
Re: | 8000000 |  |  | Cd Min: | 0.0052852 | at alpha= | 4 | deg
Mach: | 0 |  |  | Cl=0 at alpha= | 0.13185 | deg
|  |  |  | @ Cl=0.1, Cd= | 0.0060667
|  |  |  | @ Cl=0.4, Cd= | 0.0060798
|  |  |  | @ Cl=0.6, Cd= | 0.0061117
alpha (deg) | Cl | Cd | Cm | Cl/Cd
-17 | -1.7264 | 0.034354 | -0.012037 | -50.2531
-16.5 | -1.7006 | 0.031402 | -0.0069686 | -54.1546
-16 | -1.6849 | 0.027448 | -0.0045235 | -61.3859
-15.5 | -1.6484 | 0.025066 | -0.0015854 | -65.7649
-15 | -1.6102 | 0.023001 | 0.00073278 | -70.0034
-14.5 | -1.5704 | 0.021141 | 0.0024194 | -74.2857
-14 | -1.5286 | 0.019482 | 0.0037373 | -78.463
-13.5 | -1.4846 | 0.018014 | 0.0049163 | -82.4137
-13 | -1.4388 | 0.016719 | 0.006071 | -86.0592
-12.5 | -1.3919 | 0.015581 | 0.0072358 | -89.3334
-12 | -1.3443 | 0.014595 | 0.0084596 | -92.1078
-11.5 | -1.296 | 0.013758 | 0.0097043 | -94.1949
-11 | -1.2458 | 0.013032 | 0.010629 | -95.5956
-10.5 | -1.1938 | 0.012365 | 0.011056 | -96.5466
-10 | -1.1411 | 0.011745 | 0.011291 | -97.1592
-9.5 | -1.0881 | 0.011169 | 0.011516 | -97.4158
-9 | -1.0344 | 0.010628 | 0.011724 | -97.3248
-8.5 | -0.98014 | 0.010121 | 0.011906 | -96.8374
-8 | -0.92526 | 0.00965 | 0.012062 | -95.8813
-7.5 | -0.86986 | 0.0092146 | 0.012175 | -94.4008
-7 | -0.8141 | 0.0088154 | 0.012229 | -92.3491
-6.5 | -0.75809 | 0.0084513 | 0.012216 | -89.701
-6 | -0.70181 | 0.0081203 | 0.012154 | -86.4265
-5.5 | -0.64515 | 0.0078216 | 0.01208 | -82.4836
-5 | -0.58844 | 0.0075522 | 0.011963 | -77.9169
-4.5 | -0.53159 | 0.007308 | 0.01183 | -72.7403
-4 | -0.47458 | 0.0070892 | 0.011669 | -66.944
-3.5 | -0.41748 | 0.0068964 | 0.011458 | -60.5355
-3 | -0.3603 | 0.0067293 | 0.011191 | -53.5422
-2.5 | -0.30307 | 0.0065833 | 0.010877 | -46.0356
-2 | -0.24577 | 0.006453 | 0.010526 | -38.0853
-1.5 | -0.18837 | 0.0063396 | 0.010134 | -29.7129
-1 | -0.13084 | 0.006247 | 0.009697 | -20.9447
-0.5 | -0.073144 | 0.0061768 | 0.0092133 | -11.8417
0 | -0.015283 | 0.0061269 | 0.0086978 | -2.4945
0.5 | 0.042673 | 0.0060898 | 0.0081808 | 7.0073
1 | 0.10056 | 0.0060665 | 0.0076958 | 16.5763
1.5 | 0.15843 | 0.006066 | 0.0071669 | 26.1175
2 | 0.21658 | 0.0060878 | 0.0065763 | 35.5759
2.5 | 0.27476 | 0.0061335 | 0.0059605 | 44.7969
3 | 0.3322 | 0.0062406 | 0.0053671 | 53.2325
3.5 | 0.38955 | 0.0062812 | 0.0043033 | 62.0177
4 | 0.44122 | 0.0052852 | 0.0044433 | 83.4824
4.5 | 0.49938 | 0.0055559 | 0.0039518 | 89.8829
5 | 0.55666 | 0.0058641 | 0.0035234 | 94.9258
5.5 | 0.61218 | 0.0061813 | 0.0033524 | 99.0383
7.5 | 0.83742 | 0.0074828 | 0.0017993 | 111.9123
8 | 0.89389 | 0.0078422 | 0.0012313 | 113.9851
8.5 | 0.9502 | 0.0082265 | 0.00063579 | 115.5051
9 | 1.0064 | 0.0086421 | 7.9458e-05 | 116.4589
9.5 | 1.0622 | 0.0090911 | -0.00044115 | 116.8436
10 | 1.1172 | 0.009573 | -0.00094155 | 116.7071
10.5 | 1.1716 | 0.01009 | -0.0013613 | 116.1196
11 | 1.2254 | 0.010645 | -0.0016895 | 115.1109
11.5 | 1.2783 | 0.011243 | -0.0019269 | 113.6986
12 | 1.3304 | 0.01189 | -0.0020695 | 111.899
12.5 | 1.3815 | 0.01259 | -0.0021075 | 109.7279
13 | 1.4313 | 0.013352 | -0.0020225 | 107.2016
13.5 | 1.4798 | 0.014183 | -0.0017823 | 104.3366
14 | 1.5266 | 0.015092 | -0.0013396 | 101.1511
14.5 | 1.5715 | 0.01609 | -0.00064226 | 97.6683
15 | 1.614 | 0.017184 | 0.00035203 | 93.9229
15.5 | 1.6534 | 0.018379 | 0.001663 | 89.9617
16 | 1.6885 | 0.019688 | 0.0033634 | 85.7604
16.5 | 1.7157 | 0.021205 | 0.005901 | 80.9101
17 | 1.7315 | 0.02316 | 0.0095527 | 74.7631
17.5 | 1.7443 | 0.025833 | 0.012179 | 67.5212
18 | 1.757 | 0.029432 | 0.012767 | 59.6956
18.5 | 1.7646 | 0.0339 | 0.012516 | 52.0552
19 | 1.7651 | 0.039274 | 0.011909 | 44.9425
19.5 | 1.7575 | 0.045855 | 0.010609 | 38.328
20 | 1.7416 | 0.053841 | 0.0084605 | 32.3477

## 126. Re 8M Mach 0.00 (6)
BIGFOIL.COM POLAR EXPORT
NACA M5 (NACA-TR-221)
NACA M5 (NACA-TR-221) |  |  |  | Cl Max: | 1.7487 | at alpha= | 18.5 | deg
NF ncrit=9 |  |  |  | L/D Max: | 117.983 | at alpha= | 9.5 | deg
Re: | 8000000 |  |  | Cd Min: | 0.0041662 | at alpha= | 3 | deg
Mach: | 0 |  |  | Cl=0 at alpha= | 0.13635 | deg
|  |  |  | @ Cl=0.1, Cd= | 0.0057039
|  |  |  | @ Cl=0.4, Cd= | 0.0042901
|  |  |  | @ Cl=0.6, Cd= | 0.0057658
alpha (deg) | Cl | Cd | Cm | Cl/Cd
-17.5 | -1.6726 | 0.042799 | -0.017108 | -39.0798
-17 | -1.7165 | 0.034855 | -0.011522 | -49.2468
-16.5 | -1.701 | 0.031191 | -0.0067584 | -54.5347
-16 | -1.685 | 0.02736 | -0.0047869 | -61.5856
-15.5 | -1.6485 | 0.025162 | -0.0015928 | -65.5137
-15 | -1.6105 | 0.023167 | 0.0010379 | -69.5147
-14.5 | -1.5714 | 0.021291 | 0.002904 | -73.8045
-14 | -1.5297 | 0.019615 | 0.0042864 | -77.9832
-13.5 | -1.4852 | 0.018136 | 0.0054092 | -81.8899
-13 | -1.4384 | 0.016825 | 0.0063843 | -85.4961
-12.5 | -1.39 | 0.015648 | 0.0072474 | -88.8254
-12 | -1.3402 | 0.014585 | 0.00803 | -91.8886
-11.5 | -1.2897 | 0.013627 | 0.008763 | -94.6403
-11 | -1.2388 | 0.01277 | 0.0094447 | -97.0067
-10.5 | -1.1877 | 0.012008 | 0.010087 | -98.9114
-10 | -1.1367 | 0.011337 | 0.010734 | -100.266
-9.5 | -1.0857 | 0.010757 | 0.011441 | -100.9258
-9 | -1.0338 | 0.01026 | 0.012123 | -100.7647
-8.5 | -0.98028 | 0.0098133 | 0.012489 | -99.8928
-8 | -0.9252 | 0.0093904 | 0.012506 | -98.5259
-7.5 | -0.86969 | 0.0089887 | 0.012465 | -96.754
-7 | -0.81401 | 0.0086139 | 0.012451 | -94.4988
-6.5 | -0.75812 | 0.0082617 | 0.012408 | -91.7632
-6 | -0.702 | 0.0079324 | 0.01235 | -88.4972
-5.5 | -0.64547 | 0.0076264 | 0.012304 | -84.636
-5 | -0.58882 | 0.0073443 | 0.012226 | -80.1734
-4.5 | -0.53197 | 0.0070879 | 0.012127 | -75.0527
-4 | -0.47495 | 0.0068607 | 0.01198 | -69.2274
-3.5 | -0.41787 | 0.0066606 | 0.011779 | -62.7374
-3 | -0.36081 | 0.0064806 | 0.011541 | -55.6751
-2.5 | -0.30372 | 0.0063167 | 0.011269 | -48.0827
-2 | -0.2465 | 0.0061712 | 0.01095 | -39.9433
-1.5 | -0.1891 | 0.006048 | 0.010568 | -31.2669
-1 | -0.13158 | 0.0059496 | 0.010128 | -22.1161
-0.5 | -0.073897 | 0.0058732 | 0.0096537 | -12.5819
0 | -0.015851 | 0.0058077 | 0.0091655 | -2.7292
0.5 | 0.042273 | 0.0057499 | 0.0086581 | 7.352
1 | 0.10037 | 0.0057036 | 0.0081012 | 17.5974
1.5 | 0.15875 | 0.0056279 | 0.0075327 | 28.2079
2 | 0.21665 | 0.0055251 | 0.0070061 | 39.2117
2.5 | 0.27397 | 0.0053254 | 0.0062241 | 51.4462
3 | 0.32645 | 0.0041662 | 0.0063179 | 78.357
3.5 | 0.38385 | 0.0042199 | 0.0060258 | 90.962
4 | 0.44164 | 0.0044712 | 0.0055536 | 98.7753
4.5 | 0.49685 | 0.0048737 | 0.0053628 | 101.9447
5 | 0.55097 | 0.0053535 | 0.0052707 | 102.9187
5.5 | 0.6077 | 0.0058305 | 0.0048579 | 104.2277
6 | 0.66537 | 0.0062399 | 0.0041273 | 106.6305
6.5 | 0.72325 | 0.0066472 | 0.0032818 | 108.8052
7 | 0.78147 | 0.0070169 | 0.0023709 | 111.3702
7.5 | 0.83947 | 0.0073881 | 0.0015064 | 113.6255
8 | 0.89699 | 0.0077696 | 0.00068067 | 115.4485
8.5 | 0.95397 | 0.0081643 | -0.00010601 | 116.8476
9 | 1.0105 | 0.0085837 | -0.00077338 | 117.719
9.5 | 1.0661 | 0.0090359 | -0.0013122 | 117.9831
10 | 1.1206 | 0.0095227 | -0.0017589 | 117.672
10.5 | 1.1742 | 0.010048 | -0.0020749 | 116.8634
11 | 1.2272 | 0.010616 | -0.0022661 | 115.5988
11.5 | 1.2794 | 0.011231 | -0.0023445 | 113.9098
12 | 1.3306 | 0.011899 | -0.0023156 | 111.8269
12.5 | 1.3809 | 0.012625 | -0.0021819 | 109.381
13 | 1.43 | 0.013414 | -0.0019422 | 106.6026
13.5 | 1.4777 | 0.014275 | -0.0015835 | 103.5182
14 | 1.524 | 0.015217 | -0.0010714 | 100.1492
14.5 | 1.5684 | 0.01625 | -0.00035073 | 96.5182
15 | 1.6104 | 0.01738 | 0.00064127 | 92.6581
15.5 | 1.6491 | 0.018615 | 0.0019635 | 88.5896
16 | 1.6828 | 0.019989 | 0.0037657 | 84.1848
16.5 | 1.7075 | 0.021633 | 0.0065394 | 78.9274
17 | 1.7215 | 0.023803 | 0.010145 | 72.3223
17.5 | 1.7334 | 0.02679 | 0.012311 | 64.7054
18 | 1.744 | 0.030736 | 0.012671 | 56.7413
18.5 | 1.7487 | 0.035533 | 0.012464 | 49.2139
19 | 1.746 | 0.041336 | 0.011797 | 42.2398
19.5 | 1.7353 | 0.048487 | 0.010268 | 35.7886
20 | 1.7154 | 0.057361 | 0.0075562 | 29.9057

## 127. Re 8M Mach 0.00 (7)
BIGFOIL.COM POLAR EXPORT
NACA M5 (NACA-TR-221)
NACA M5 (NACA-TR-221) |  |  |  | Cl Max: | 1.7169 | at alpha= | 18 | deg
NF ncrit=12 |  |  |  | L/D Max: | 117.874 | at alpha= | 9.5 | deg
Re: | 8000000 |  |  | Cd Min: | 0.0037019 | at alpha= | 2.5 | deg
Mach: | 0 |  |  | Cl=0 at alpha= | 0.13715 | deg
|  |  |  | @ Cl=0.1, Cd= | 0.0054971
|  |  |  | @ Cl=0.4, Cd= | 0.0039852
|  |  |  | @ Cl=0.6, Cd= | 0.0054581
alpha (deg) | Cl | Cd | Cm | Cl/Cd
-17 | -1.6587 | 0.040327 | -0.013903 | -41.1313
-16.5 | -1.6956 | 0.03291 | -0.0088375 | -51.5215
-16 | -1.6652 | 0.030102 | -0.0043827 | -55.3168
-15.5 | -1.6431 | 0.026544 | -0.0029891 | -61.9024
-15 | -1.6051 | 0.024326 | 5.7817e-05 | -65.9831
-14.5 | -1.5646 | 0.022423 | 0.0026675 | -69.7782
-14 | -1.5249 | 0.020552 | 0.0043648 | -74.1969
-13.5 | -1.4828 | 0.018874 | 0.0055666 | -78.5633
-13 | -1.4375 | 0.017423 | 0.0065558 | -82.5014
-12.5 | -1.3897 | 0.016156 | 0.0074254 | -86.0158
-12 | -1.3402 | 0.015027 | 0.0081946 | -89.186
-11.5 | -1.2894 | 0.01401 | 0.0088542 | -92.0323
-11 | -1.2376 | 0.013092 | 0.0093833 | -94.5344
-10.5 | -1.1855 | 0.012265 | 0.0098026 | -96.6568
-10 | -1.1331 | 0.01152 | 0.010166 | -98.3609
-9.5 | -1.0808 | 0.010853 | 0.010536 | -99.5906
-9 | -1.0285 | 0.01026 | 0.010974 | -100.2452
-8.5 | -0.97625 | 0.0097476 | 0.011547 | -100.1522
-8 | -0.92353 | 0.009315 | 0.012198 | -99.1434
-7.5 | -0.86938 | 0.0089359 | 0.012606 | -97.2901
-7 | -0.81375 | 0.0085785 | 0.012607 | -94.8588
-6.5 | -0.75778 | 0.0082327 | 0.012475 | -92.0443
-6 | -0.70175 | 0.0079061 | 0.012369 | -88.7612
-5.5 | -0.64537 | 0.0075979 | 0.012268 | -84.9406
-5 | -0.58885 | 0.0073096 | 0.012152 | -80.5587
-4.5 | -0.53203 | 0.0070423 | 0.012052 | -75.5478
-4 | -0.47493 | 0.0067992 | 0.011925 | -69.8517
-3.5 | -0.4178 | 0.0065807 | 0.011755 | -63.4888
-3 | -0.36075 | 0.0063856 | 0.011538 | -56.4944
-2.5 | -0.30371 | 0.0062138 | 0.011271 | -48.8775
-2 | -0.24656 | 0.0060636 | 0.010955 | -40.663
-1.5 | -0.18923 | 0.0059333 | 0.010595 | -31.8924
-1 | -0.13168 | 0.0058256 | 0.010197 | -22.6035
-0.5 | -0.07384 | 0.0057367 | 0.0097587 | -12.8714
0 | -0.015845 | 0.0056595 | 0.0092793 | -2.7997
0.5 | 0.041921 | 0.0055939 | 0.0087565 | 7.4939
1 | 0.099891 | 0.0054974 | 0.0082626 | 18.1706
1.5 | 0.15791 | 0.0053433 | 0.0078448 | 29.5534
2 | 0.215 | 0.0049372 | 0.0070778 | 43.5463
2.5 | 0.2674 | 0.0037019 | 0.0073617 | 72.2326
3 | 0.32615 | 0.0037612 | 0.0069453 | 86.7136
3.5 | 0.38354 | 0.0039234 | 0.0067072 | 97.7567
4 | 0.43807 | 0.0041282 | 0.006942 | 106.115
4.5 | 0.49246 | 0.0044274 | 0.0069995 | 111.2293
5 | 0.54947 | 0.0049441 | 0.0061888 | 111.1372
5.5 | 0.60865 | 0.0055461 | 0.0048521 | 109.7442
6 | 0.66965 | 0.0061004 | 0.0034545 | 109.7716
6.5 | 0.7292 | 0.0065671 | 0.0022432 | 111.0389
7 | 0.78786 | 0.0069955 | 0.0011666 | 112.6238
7.5 | 0.84609 | 0.007384 | 0.00019747 | 114.583
8 | 0.90337 | 0.0077796 | -0.00060872 | 116.1197
8.5 | 0.95965 | 0.0081861 | -0.0012717 | 117.23
9 | 1.0151 | 0.0086131 | -0.001743 | 117.8534
9.5 | 1.0694 | 0.0090723 | -0.002041 | 117.8742
10 | 1.1225 | 0.0095689 | -0.0022296 | 117.3083
10.5 | 1.1749 | 0.010109 | -0.0022951 | 116.2309
11 | 1.2268 | 0.010698 | -0.0022611 | 114.6828
11.5 | 1.2781 | 0.011341 | -0.0021523 | 112.6996
12 | 1.3288 | 0.012045 | -0.0019842 | 110.32
12.5 | 1.3786 | 0.012814 | -0.0017643 | 107.5842
13 | 1.4274 | 0.013655 | -0.0014866 | 104.5301
13.5 | 1.4749 | 0.014576 | -0.0011237 | 101.1877
14 | 1.5207 | 0.015585 | -0.00061995 | 97.5781
14.5 | 1.5645 | 0.016692 | 0.00010422 | 93.7219
15 | 1.6053 | 0.017908 | 0.0011398 | 89.6415
15.5 | 1.6419 | 0.019251 | 0.0026092 | 85.2868
16 | 1.6715 | 0.020805 | 0.0048332 | 80.3417
16.5 | 1.69 | 0.022769 | 0.0082061 | 74.2262
17 | 1.7009 | 0.025448 | 0.011447 | 66.8382
17.5 | 1.7107 | 0.029102 | 0.01273 | 58.7838
18 | 1.7169 | 0.033685 | 0.012835 | 50.9687
18.5 | 1.7164 | 0.039172 | 0.012531 | 43.816
19 | 1.7078 | 0.045948 | 0.011423 | 37.1689
19.5 | 1.6902 | 0.054564 | 0.0089344 | 30.9761
20 | 1.663 | 0.065291 | 0.0048836 | 25.4703

## 128. Re 8M Mach 0.10 (1)
BIGFOIL.COM POLAR EXPORT
NACA M5 (NACA-TR-221)
NACA M5 (NACA-TR-221) |  |  |  | Cl Max: | 1.12 | at alpha= | 11.5 | deg
JavaFoil+Calcfoil stall+Eppler ext transition |  |  |  | L/D Max: | 69.17 | at alpha= | 10 | deg
Re: | 8000000 |  |  | Cd Min: | 0.00946 | at alpha= | 2.5 | deg
Mach: | 0.1 |  |  | Cl=0 at alpha= | 0.18421 | deg
|  |  |  | @ Cl=0.1, Cd= | 0.01168
|  |  |  | @ Cl=0.4, Cd= | 0.0099025
|  |  |  | @ Cl=0.6, Cd= | 0.012303
alpha (deg) | Cl | Cd | Cm | Cl/Cd
-14 | -0.644 | 0.10547 | 0.016 | -6.103
-13.5 | -0.666 | 0.09853 | 0.016 | -6.76
-13 | -0.686 | 0.09148 | 0.016 | -7.503
-12.5 | -0.704 | 0.08386 | 0.016 | -8.4
-12 | -0.717 | 0.07958 | 0.015 | -9.009
-11.5 | -0.728 | 0.07523 | 0.015 | -9.677
-11 | -0.735 | 0.07082 | 0.015 | -10.378
-10.5 | -0.741 | 0.06415 | 0.016 | -11.553
-10 | -0.743 | 0.05852 | 0.017 | -12.697
-9.5 | -0.733 | 0.05153 | 0.018 | -14.225
-9 | -0.85 | 0.01445 | 0.025 | -58.854
-8.5 | -0.823 | 0.01404 | 0.025 | -58.596
-8 | -0.791 | 0.01412 | 0.024 | -56.035
-7.5 | -0.757 | 0.01382 | 0.023 | -54.806
-7 | -0.721 | 0.01355 | 0.022 | -53.167
-6.5 | -0.681 | 0.01288 | 0.022 | -52.88
-6 | -0.64 | 0.0121 | 0.021 | -52.895
-5.5 | -0.596 | 0.01203 | 0.02 | -49.541
-5 | -0.55 | 0.01186 | 0.019 | -46.379
-4.5 | -0.502 | 0.01177 | 0.018 | -42.683
-4 | -0.453 | 0.01136 | 0.018 | -39.875
-3.5 | -0.402 | 0.01127 | 0.017 | -35.667
-3 | -0.35 | 0.01189 | 0.016 | -29.418
-2.5 | -0.297 | 0.01208 | 0.015 | -24.564
-2 | -0.243 | 0.01103 | 0.014 | -22.018
-1.5 | -0.188 | 0.01094 | 0.013 | -17.203
-1 | -0.133 | 0.01088 | 0.012 | -12.199
-0.5 | -0.077 | 0.01183 | 0.012 | -6.5
0 | -0.021 | 0.01135 | 0.011 | -1.833
0.5 | 0.036 | 0.01179 | 0.01 | 3.061
1 | 0.093 | 0.01173 | 0.009 | 7.943
1.5 | 0.15 | 0.01132 | 0.008 | 13.287
2 | 0.208 | 0.01178 | 0.007 | 17.62
2.5 | 0.265 | 0.00946 | 0.006 | 27.97
3 | 0.322 | 0.00971 | 0.005 | 33.136
3.5 | 0.379 | 0.00964 | 0.004 | 39.294
4 | 0.435 | 0.01034 | 0.003 | 42.106
4.5 | 0.492 | 0.00996 | 0.002 | 49.385
5 | 0.548 | 0.01208 | 0.001 | 45.349
5.5 | 0.604 | 0.01232 | 0 | 49.018
6 | 0.659 | 0.01151 | -0.001 | 57.251
6.5 | 0.713 | 0.01281 | -0.002 | 55.69
7 | 0.767 | 0.01307 | -0.003 | 58.711
7.5 | 0.82 | 0.01334 | -0.004 | 61.485
8 | 0.872 | 0.0137 | -0.005 | 63.666
8.5 | 0.923 | 0.01399 | -0.006 | 65.975
9 | 0.969 | 0.0143 | -0.007 | 67.789
9.5 | 1.01 | 0.01466 | -0.008 | 68.901
10 | 1.046 | 0.01512 | -0.009 | 69.17
10.5 | 1.076 | 0.0156 | -0.01 | 69.012
11 | 1.101 | 0.01632 | -0.011 | 67.486
11.5 | 1.12 | 0.01703 | -0.012 | 65.778
12 | 1.117 | 0.0181 | -0.013 | 61.692
12.5 | 1.113 | 0.01944 | -0.014 | 57.231
13 | 1.103 | 0.02126 | -0.015 | 51.861
13.5 | 1.078 | 0.02501 | -0.016 | 43.103
14 | 1.06 | 0.02682 | -0.017 | 39.525
14.5 | 1.012 | 0.0364 | -0.017 | 27.798
15 | 0.98 | 0.04119 | -0.018 | 23.793
15.5 | 0.938 | 0.05021 | -0.018 | 18.677
16 | 0.873 | 0.07377 | -0.017 | 11.837
16.5 | 0.8 | 0.11364 | -0.014 | 7.041

## 129. Re 8M Mach 0.25 (1)
BIGFOIL.COM POLAR EXPORT
NACA M5 (NACA-TR-221)
NACA M5 (NACA-TR-221) |  |  |  | Cl Max: | 1.095 | at alpha= | 11 | deg
JavaFoil+Calcfoil stall+Eppler ext transition |  |  |  | L/D Max: | 68.268 | at alpha= | 9.5 | deg
Re: | 8000000 |  |  | Cd Min: | 0.0094 | at alpha= | 2.5 | deg
Mach: | 0.25 |  |  | Cl=0 at alpha= | 0.18103 | deg
|  |  |  | @ Cl=0.1, Cd= | 0.01178
|  |  |  | @ Cl=0.4, Cd= | 0.0098514
|  |  |  | @ Cl=0.6, Cd= | 0.12851
alpha (deg) | Cl | Cd | Cm | Cl/Cd
-12 | -0.569 | 0.08465 | 0.016 | -6.727
-11.5 | -0.607 | 0.08027 | 0.014 | -7.565
-11 | -0.639 | 0.07619 | 0.014 | -8.393
-10.5 | -0.664 | 0.07122 | 0.013 | -9.324
-10 | -0.681 | 0.06695 | 0.013 | -10.169
-9.5 | -0.674 | 0.06332 | 0.013 | -10.645
-9 | -0.666 | 0.05851 | 0.014 | -11.387
-8.5 | -0.656 | 0.05293 | 0.015 | -12.39
-8 | -0.642 | 0.04853 | 0.016 | -13.225
-7.5 | -0.646 | 0.0348 | 0.019 | -18.569
-7 | -0.717 | 0.01377 | 0.023 | -52.076
-6.5 | -0.682 | 0.01305 | 0.022 | -52.285
-6 | -0.644 | 0.01219 | 0.021 | -52.837
-5.5 | -0.602 | 0.01201 | 0.021 | -50.144
-5 | -0.558 | 0.01184 | 0.02 | -47.108
-4.5 | -0.511 | 0.01178 | 0.019 | -43.358
-4 | -0.462 | 0.01168 | 0.018 | -39.552
-3.5 | -0.411 | 0.01127 | 0.017 | -36.443
-3 | -0.358 | 0.01196 | 0.016 | -29.924
-2.5 | -0.304 | 0.01217 | 0.015 | -24.978
-2 | -0.249 | 0.01095 | 0.015 | -22.749
-1.5 | -0.193 | 0.01084 | 0.014 | -17.799
-1 | -0.136 | 0.01079 | 0.013 | -12.626
-0.5 | -0.079 | 0.01189 | 0.012 | -6.639
0 | -0.021 | 0.01136 | 0.011 | -1.881
0.5 | 0.037 | 0.01131 | 0.01 | 3.278
1 | 0.096 | 0.01178 | 0.009 | 8.124
1.5 | 0.155 | 0.01178 | 0.008 | 13.121
2 | 0.213 | 0.01185 | 0.007 | 17.996
2.5 | 0.272 | 0.0094 | 0.006 | 28.917
3 | 0.331 | 0.00966 | 0.005 | 34.239
3.5 | 0.389 | 0.00973 | 0.004 | 39.991
4 | 0.447 | 0.01037 | 0.003 | 43.125
4.5 | 0.505 | 0.00993 | 0.002 | 50.874
5 | 0.563 | 0.01095 | 0.001 | 51.403
5.5 | 0.62 | 0.01243 | 0 | 49.867
6 | 0.676 | 0.0127 | -0.001 | 53.255
6.5 | 0.732 | 0.01297 | -0.002 | 56.451
7 | 0.787 | 0.01326 | -0.003 | 59.334
7.5 | 0.84 | 0.01355 | -0.004 | 62.021
8 | 0.893 | 0.01391 | -0.005 | 64.174
8.5 | 0.944 | 0.01429 | -0.006 | 66.066
9 | 0.989 | 0.0147 | -0.007 | 67.301
9.5 | 1.027 | 0.01504 | -0.008 | 68.268
10 | 1.058 | 0.01562 | -0.009 | 67.697
10.5 | 1.081 | 0.01637 | -0.011 | 66.03
11 | 1.095 | 0.01717 | -0.012 | 63.792
11.5 | 1.079 | 0.01858 | -0.012 | 58.052
12 | 1.065 | 0.02021 | -0.013 | 52.687
12.5 | 0.963 | 0.04154 | -0.013 | 23.191
13 | 0.994 | 0.02657 | -0.015 | 37.424
13.5 | 0.922 | 0.03812 | -0.015 | 24.192
14 | 0.824 | 0.06631 | -0.014 | 12.429
14.5 | 0.731 | 0.10251 | -0.011 | 7.128
15 | 0.672 | 0.11132 | -0.011 | 6.035
15.5 | 0.609 | 0.11775 | -0.011 | 5.173
16 | 0.54 | 0.12851 | -0.011 | 4.203

## 130. Re 8M Mach 0.50 (1)
BIGFOIL.COM POLAR EXPORT
NACA M5 (NACA-TR-221)
NACA M5 (NACA-TR-221) |  |  |  | Cl Max: | 1.062 | at alpha= | 20 | deg
JavaFoil+Calcfoil stall+Eppler ext transition |  |  |  | L/D Max: | 71.338 | at alpha= | 8.5 | deg
Re: | 8000000 |  |  | Cd Min: | 0.00966 | at alpha= | 3 | deg
Mach: | 0.5 |  |  | Cl=0 at alpha= | 0.18462 | deg
|  |  |  | @ Cl=0.1, Cd= | 0.011806
|  |  |  | @ Cl=0.4, Cd= | 0.010025
|  |  |  | @ Cl=0.6, Cd= | 0.011613
alpha (deg) | Cl | Cd | Cm | Cl/Cd
-20 | -1.027 | 0.15033 | 0.027 | -6.835
-19.5 | -1.002 | 0.14512 | 0.026 | -6.907
-19 | -0.976 | 0.14193 | 0.025 | -6.88
-18.5 | -0.951 | 0.15254 | 0.025 | -6.232
-18 | -0.927 | 0.13286 | 0.024 | -6.981
-17.5 | -0.903 | 0.12737 | 0.024 | -7.091
-17 | -0.879 | 0.12278 | 0.024 | -7.159
-16.5 | -0.855 | 0.1347 | 0.023 | -6.347
-16 | -0.831 | 0.12655 | 0.023 | -6.565
-15.5 | -0.806 | 0.12069 | 0.023 | -6.682
-15 | -0.782 | 0.10916 | 0.022 | -7.164
-14.5 | -0.756 | 0.11057 | 0.022 | -6.84
-14 | -0.731 | 0.10575 | 0.021 | -6.909
-13.5 | -0.705 | 0.10206 | 0.02 | -6.905
-13 | -0.68 | 0.09495 | 0.02 | -7.161
-12.5 | -0.654 | 0.0907 | 0.019 | -7.214
-12 | -0.629 | 0.08813 | 0.018 | -7.139
-11.5 | -0.604 | 0.0843 | 0.018 | -7.164
-11 | -0.579 | 0.08587 | 0.017 | -6.737
-10.5 | -0.554 | 0.08187 | 0.017 | -6.761
-10 | -0.528 | 0.0768 | 0.016 | -6.872
-9.5 | -0.503 | 0.07004 | 0.016 | -7.179
-9 | -0.478 | 0.06443 | 0.016 | -7.416
-8.5 | -0.453 | 0.05937 | 0.016 | -7.634
-8 | -0.428 | 0.05535 | 0.016 | -7.732
-7.5 | -0.404 | 0.05035 | 0.016 | -8.024
-7 | -0.381 | 0.04497 | 0.017 | -8.482
-6.5 | -0.428 | 0.01404 | 0.025 | -30.481
-6 | -0.397 | 0.01363 | 0.024 | -29.086
-5.5 | -0.365 | 0.01318 | 0.023 | -27.677
-5 | -0.477 | 0.01351 | 0.022 | -35.329
-4.5 | -0.404 | 0.04024 | 0.01 | -10.051
-4 | -0.475 | 0.01173 | 0.02 | -40.512
-3.5 | -0.435 | 0.01162 | 0.019 | -37.48
-3 | -0.386 | 0.01227 | 0.018 | -31.507
-2.5 | -0.332 | 0.01124 | 0.017 | -29.554
-2 | -0.274 | 0.01223 | 0.016 | -22.407
-1.5 | -0.214 | 0.01174 | 0.015 | -18.187
-1 | -0.151 | 0.01093 | 0.014 | -13.845
-0.5 | -0.088 | 0.012 | 0.013 | -7.32
0 | -0.024 | 0.01152 | 0.012 | -2.069
0.5 | 0.041 | 0.01144 | 0.011 | 3.617
1 | 0.107 | 0.01185 | 0.01 | 9.023
1.5 | 0.173 | 0.01195 | 0.009 | 14.453
2 | 0.238 | 0.01138 | 0.008 | 20.945
2.5 | 0.304 | 0.01153 | 0.007 | 26.359
3 | 0.37 | 0.00966 | 0.006 | 38.237
3.5 | 0.435 | 0.01045 | 0.005 | 41.586
4 | 0.5 | 0.01063 | 0.003 | 47.003
4.5 | 0.564 | 0.01011 | 0.002 | 55.762
5 | 0.627 | 0.01274 | 0.001 | 49.25
5.5 | 0.69 | 0.01305 | 0 | 52.867
6 | 0.751 | 0.01342 | -0.001 | 55.96
6.5 | 0.81 | 0.01382 | -0.002 | 58.592
7 | 0.867 | 0.0143 | -0.003 | 60.619
7.5 | 0.92 | 0.0148 | -0.005 | 62.134
8 | 0.968 | 0.01363 | -0.006 | 71.032
8.5 | 1.011 | 0.01417 | -0.007 | 71.338
9 | 1.013 | 0.0171 | -0.008 | 59.248
9.5 | 0.943 | 0.01965 | -0.009 | 48.003
10 | 0.516 | 0.07707 | -0.005 | 6.692
10.5 | 0.542 | 0.08292 | -0.006 | 6.536
11 | 0.666 | 0.026 | -0.012 | 25.621
11.5 | 0.679 | 0.03274 | -0.013 | 20.756
12 | 0.645 | 0.06887 | -0.011 | 9.361
12.5 | 0.651 | 0.08773 | -0.009 | 7.417
13 | 0.676 | 0.09479 | -0.01 | 7.131
13.5 | 0.705 | 0.09986 | -0.011 | 7.055
14 | 0.728 | 0.11135 | -0.011 | 6.537
14.5 | 0.753 | 0.11014 | -0.012 | 6.841
15 | 0.78 | 0.11466 | -0.012 | 6.798
15.5 | 0.81 | 0.11612 | -0.014 | 6.978
16 | 0.841 | 0.1173 | -0.016 | 7.171
16.5 | 0.874 | 0.11945 | -0.018 | 7.319
17 | 0.903 | 0.12086 | -0.019 | 7.473
17.5 | 0.928 | 0.12809 | -0.02 | 7.249
18 | 0.951 | 0.14056 | -0.02 | 6.764
18.5 | 0.969 | 0.14228 | -0.02 | 6.81
19 | 1.002 | 0.1409 | -0.021 | 7.108
19.5 | 1.032 | 0.14505 | -0.023 | 7.116
20 | 1.062 | 0.14585 | -0.024 | 7.284

## 131. Re 10M Mach 0.00 (1)
BIGFOIL.COM POLAR EXPORT
NACA M5 (NACA-TR-221)
NACA M5 (NACA-TR-221) |  |  |  | Cl Max: | 0.1721 | at alpha= | 1.5 | deg
XFOIL ncrit=9 |  |  |  | L/D Max: | 28.075 | at alpha= | 1.5 | deg
Re: | 10000000 |  |  | Cd Min: | 0.0056 | at alpha= | -2.5 | deg
Mach: | 0 |  |  | Cl=0 at alpha= | -0.020318 | deg
|  |  |  | @ Cl=0.1, Cd= | 0.0064155
|  |  |  | @ Cl=0.4, Cd= | 0.00613
|  |  |  | @ Cl=0.6, Cd= | 0.00613
alpha (deg) | Cl | Cd | Cm | Cl/Cd
-20 | -0.9539 | 0.26217 | 0.1079 | -3.6385
-19.5 | -0.9378 | 0.25583 | 0.1035 | -3.6657
-19 | -0.9217 | 0.24957 | 0.0993 | -3.6932
-18.5 | -0.9057 | 0.24309 | 0.0951 | -3.7258
-18 | -0.8899 | 0.23645 | 0.091 | -3.7636
-17.5 | -0.8744 | 0.2298 | 0.0869 | -3.805
-17 | -0.8591 | 0.22312 | 0.083 | -3.8504
-16.5 | -0.8438 | 0.21632 | 0.0791 | -3.9007
-16 | -0.829 | 0.20931 | 0.0753 | -3.9606
-15.5 | -0.8146 | 0.20231 | 0.0716 | -4.0265
-15 | -0.8011 | 0.19503 | 0.068 | -4.1076
-14.5 | -0.7884 | 0.18768 | 0.0645 | -4.2008
-14 | -0.7762 | 0.18009 | 0.061 | -4.3101
-13.5 | -0.7654 | 0.17224 | 0.0577 | -4.4438
-13 | -0.7556 | 0.16432 | 0.0544 | -4.5983
-12.5 | -0.7462 | 0.15637 | 0.0513 | -4.772
-12 | -0.7372 | 0.14868 | 0.0483 | -4.9583
-11.5 | -0.7288 | 0.14085 | 0.0452 | -5.1743
-11 | -0.7242 | 0.13204 | 0.0419 | -5.4847
-10.5 | -0.7217 | 0.12287 | 0.0383 | -5.8737
-10 | -0.7212 | 0.11337 | 0.0344 | -6.3615
-9.5 | -0.7228 | 0.10357 | 0.03 | -6.9789
-9 | -0.7276 | 0.09324 | 0.0245 | -7.8035
-8.5 | -0.7391 | 0.08175 | 0.0156 | -9.041
-8 | -0.7447 | 0.06568 | -0.0013 | -11.3383
-7.5 | -0.7364 | 0.05131 | -0.0071 | -14.352
-7 | -0.7179 | 0.03812 | -0.0079 | -18.8326
-6.5 | -0.6921 | 0.02493 | -0.0055 | -27.7617
-6 | -0.6543 | 0.01599 | -0.0028 | -40.9193
-5.5 | -0.6053 | 0.01219 | -0.0016 | -49.6555
-5 | -0.5527 | 0.00969 | -0.0009 | -57.0382
-4.5 | -0.4957 | 0.00795 | -0.0011 | -62.3522
-4 | -0.4449 | 0.00684 | 0.0003 | -65.0439
-3.5 | -0.3914 | 0.00612 | 0.001 | -63.9542
-3 | -0.3359 | 0.00566 | 0.0011 | -59.3463
-2.5 | -0.2801 | 0.0056 | 0.0011 | -50.0179
-2 | -0.2239 | 0.00584 | 0.0008 | -38.339
-1.5 | -0.1675 | 0.00603 | 0.0004 | -27.7778
-1 | -0.1109 | 0.00634 | 0 | -17.4921
-0.5 | -0.0543 | 0.00636 | -0.0003 | -8.5377
0 | 0.0023 | 0.0066 | -0.0007 | 0.34848
0.5 | 0.0589 | 0.00643 | -0.001 | 9.1602
1 | 0.1155 | 0.00641 | -0.0013 | 18.0187
1.5 | 0.1721 | 0.00613 | -0.0017 | 28.075

## 132. Re 10M Mach 0.00 (2)
BIGFOIL.COM POLAR EXPORT
NACA M5 (NACA-TR-221)
NACA M5 (NACA-TR-221) |  |  |  | Cl Max: | 0.1157 | at alpha= | 1 | deg
XFOIL ncrit=5 |  |  |  | L/D Max: | 17.0398 | at alpha= | 1 | deg
Re: | 10000000 |  |  | Cd Min: | 0.00664 | at alpha= | 0 | deg
Mach: | 0 |  |  | Cl=0 at alpha= | -0.020282 | deg
|  |  |  | @ Cl=0.1, Cd= | 0.0067512
|  |  |  | @ Cl=0.4, Cd= | 0.00679
|  |  |  | @ Cl=0.6, Cd= | 0.00679
alpha (deg) | Cl | Cd | Cm | Cl/Cd
-0.5 | -0.0544 | 0.00674 | -0.0004 | -8.0712
0 | 0.0023 | 0.00664 | -0.0007 | 0.34639
0.5 | 0.0591 | 0.00665 | -0.0009 | 8.8872
1 | 0.1157 | 0.00679 | -0.0012 | 17.0398

## 133. Re 10M Mach 0.00 (3)
BIGFOIL.COM POLAR EXPORT
NACA M5 (NACA-TR-221)
NACA M5 (NACA-TR-221) |  |  |  | Cl Max: | 0.2282 | at alpha= | 2 | deg
XFOIL ncrit=12 |  |  |  | L/D Max: | 43.2197 | at alpha= | 2 | deg
Re: | 10000000 |  |  | Cd Min: | 0.00522 | at alpha= | -2.5 | deg
Mach: | 0 |  |  | Cl=0 at alpha= | -0.020463 | deg
|  |  |  | @ Cl=0.1, Cd= | 0.0060247
|  |  |  | @ Cl=0.4, Cd= | 0.00528
|  |  |  | @ Cl=0.6, Cd= | 0.00528
alpha (deg) | Cl | Cd | Cm | Cl/Cd
-15 | -0.8002 | 0.19574 | 0.0681 | -4.0881
-14.5 | -0.7879 | 0.18807 | 0.0646 | -4.1894
-14 | -0.7754 | 0.18056 | 0.0611 | -4.2944
-13.5 | -0.7639 | 0.17295 | 0.0578 | -4.4169
-13 | -0.7529 | 0.16546 | 0.0548 | -4.5503
-12.5 | -0.7419 | 0.15802 | 0.0517 | -4.695
-12 | -0.7334 | 0.15006 | 0.0487 | -4.8874
-11.5 | -0.7269 | 0.14145 | 0.0454 | -5.1389
-11 | -0.7226 | 0.13255 | 0.0421 | -5.4515
-10.5 | -0.7201 | 0.12336 | 0.0385 | -5.8374
-10 | -0.7194 | 0.11388 | 0.0346 | -6.3172
-9.5 | -0.7208 | 0.1041 | 0.0302 | -6.9241
-9 | -0.7253 | 0.09382 | 0.0248 | -7.7308
-8.5 | -0.7358 | 0.08252 | 0.0165 | -8.9166
-8 | -0.742 | 0.06672 | -0.0006 | -11.1211
-7.5 | -0.7341 | 0.05232 | -0.0069 | -14.031
-7 | -0.7159 | 0.03905 | -0.0079 | -18.3329
-6.5 | -0.6895 | 0.02651 | -0.0059 | -26.0091
-6 | -0.6535 | 0.01642 | -0.003 | -39.799
-5.5 | -0.605 | 0.01242 | -0.0017 | -48.7118
-5 | -0.5527 | 0.00983 | -0.0009 | -56.2258
-4.5 | -0.4988 | 0.00805 | -0.0004 | -61.9627
-4 | -0.4439 | 0.00677 | -0.0001 | -65.5687
-3.5 | -0.3845 | 0.00588 | -0.0008 | -65.3912
-3 | -0.3332 | 0.00539 | 0.0005 | -61.8182
-2.5 | -0.2791 | 0.00522 | 0.001 | -53.4674
-1.5 | -0.167 | 0.00551 | 0.0006 | -30.3085
-0.5 | -0.0539 | 0.00602 | -0.0002 | -8.9535
0 | 0.0023 | 0.00636 | -0.0006 | 0.36164
0.5 | 0.0586 | 0.00612 | -0.0011 | 9.5752
1 | 0.1151 | 0.00599 | -0.0015 | 19.2154
1.5 | 0.1716 | 0.0057 | -0.0019 | 30.1053
2 | 0.2282 | 0.00528 | -0.0023 | 43.2197

## 134. Re 10M Mach 0.00 (4)
BIGFOIL.COM POLAR EXPORT
NACA M5 (NACA-TR-221)
NACA M5 (NACA-TR-221) |  |  |  | Cl Max: | 1.136 | at alpha= | 12 | deg
JavaFoil+Calcfoil stall+Eppler ext transition |  |  |  | L/D Max: | 70.935 | at alpha= | 9.5 | deg
Re: | 10000000 |  |  | Cd Min: | 0.00962 | at alpha= | 2.5 | deg
Mach: | 0 |  |  | Cl=0 at alpha= | 0.18421 | deg
|  |  |  | @ Cl=0.1, Cd= | 0.011634
|  |  |  | @ Cl=0.4, Cd= | 0.010393
|  |  |  | @ Cl=0.6, Cd= | 0.011951
alpha (deg) | Cl | Cd | Cm | Cl/Cd
-15 | -0.634 | 0.11726 | 0.016 | -5.406
-14.5 | -0.655 | 0.11049 | 0.016 | -5.93
-14 | -0.675 | 0.10366 | 0.016 | -6.515
-13.5 | -0.694 | 0.09569 | 0.016 | -7.253
-13 | -0.711 | 0.08924 | 0.016 | -7.967
-12.5 | -0.726 | 0.08249 | 0.016 | -8.797
-12 | -0.739 | 0.07526 | 0.017 | -9.814
-11.5 | -0.747 | 0.07085 | 0.017 | -10.546
-11 | -0.752 | 0.06643 | 0.017 | -11.32
-10.5 | -0.768 | 0.05374 | 0.019 | -14.291
-10 | -0.905 | 0.01392 | 0.027 | -64.973
-9.5 | -0.881 | 0.01444 | 0.026 | -61.025
-9 | -0.855 | 0.01424 | 0.025 | -60.025
-8.5 | -0.825 | 0.01369 | 0.024 | -60.268
-8 | -0.793 | 0.01379 | 0.024 | -57.466
-7.5 | -0.758 | 0.01326 | 0.023 | -57.144
-7 | -0.72 | 0.01327 | 0.022 | -54.296
-6.5 | -0.68 | 0.01271 | 0.022 | -53.533
-6 | -0.639 | 0.01198 | 0.021 | -53.298
-5.5 | -0.594 | 0.01159 | 0.02 | -51.305
-5 | -0.548 | 0.01151 | 0.019 | -47.645
-4.5 | -0.501 | 0.01134 | 0.018 | -44.136
-4 | -0.451 | 0.01122 | 0.018 | -40.216
-3.5 | -0.4 | 0.01115 | 0.017 | -35.934
-3 | -0.348 | 0.01176 | 0.016 | -29.618
-2.5 | -0.296 | 0.01191 | 0.015 | -24.804
-2 | -0.242 | 0.01084 | 0.014 | -22.299
-1.5 | -0.187 | 0.01141 | 0.013 | -16.412
-1 | -0.132 | 0.01082 | 0.012 | -12.216
-0.5 | -0.076 | 0.01139 | 0.011 | -6.718
0 | -0.021 | 0.01165 | 0.011 | -1.777
0.5 | 0.036 | 0.01161 | 0.01 | 3.092
1 | 0.093 | 0.01163 | 0.009 | 7.969
1.5 | 0.15 | 0.01166 | 0.008 | 12.831
2 | 0.206 | 0.01172 | 0.007 | 17.617
2.5 | 0.263 | 0.00962 | 0.006 | 27.388
3 | 0.32 | 0.0101 | 0.005 | 31.7
3.5 | 0.377 | 0.01036 | 0.004 | 36.373
4 | 0.433 | 0.01044 | 0.003 | 41.521
4.5 | 0.489 | 0.00996 | 0.002 | 49.163
5 | 0.545 | 0.0109 | 0.001 | 50.037
5.5 | 0.601 | 0.01197 | 0 | 50.202
6 | 0.656 | 0.0122 | -0.001 | 53.742
6.5 | 0.71 | 0.01254 | -0.002 | 56.637
7 | 0.764 | 0.01279 | -0.003 | 59.699
7.5 | 0.816 | 0.01304 | -0.004 | 62.59
8 | 0.868 | 0.01339 | -0.005 | 64.829
8.5 | 0.919 | 0.01367 | -0.006 | 67.219
9 | 0.966 | 0.01397 | -0.007 | 69.132
9.5 | 1.006 | 0.01419 | -0.008 | 70.935
10 | 1.043 | 0.01482 | -0.009 | 70.396
10.5 | 1.075 | 0.01519 | -0.01 | 70.74
11 | 1.101 | 0.01586 | -0.011 | 69.422
11.5 | 1.122 | 0.01655 | -0.012 | 67.794
12 | 1.136 | 0.01721 | -0.013 | 66.048
12.5 | 1.126 | 0.01843 | -0.014 | 61.085
13 | 1.116 | 0.02025 | -0.015 | 55.116
13.5 | 1.101 | 0.02269 | -0.016 | 48.524
14 | 1.088 | 0.0239 | -0.017 | 45.51
14.5 | 1.05 | 0.03031 | -0.017 | 34.652
15 | 1.025 | 0.03349 | -0.018 | 30.596
15.5 | 0.989 | 0.03956 | -0.019 | 25.009
16 | 0.944 | 0.05055 | -0.019 | 18.67
16.5 | 0.859 | 0.09212 | -0.017 | 9.322
17 | 0.814 | 0.11165 | -0.016 | 7.292

## 135. Re 10M Mach 0.00 (5)
BIGFOIL.COM POLAR EXPORT
NACA M5 (NACA-TR-221)
NACA M5 (NACA-TR-221) |  |  |  | Cl Max: | 1.8008 | at alpha= | 19 | deg
NF ncrit=5 |  |  |  | L/D Max: | 121.448 | at alpha= | 9.5 | deg
Re: | 10000000 |  |  | Cd Min: | 0.0054679 | at alpha= | 4.5 | deg
Mach: | 0 |  |  | Cl=0 at alpha= | 0.1366 | deg
|  |  |  | @ Cl=0.1, Cd= | 0.0059332
|  |  |  | @ Cl=0.4, Cd= | 0.0063019
|  |  |  | @ Cl=0.6, Cd= | 0.0059364
alpha (deg) | Cl | Cd | Cm | Cl/Cd
-17.5 | -1.7756 | 0.034048 | -0.014249 | -52.1512
-17 | -1.7494 | 0.031347 | -0.0085222 | -55.807
-16.5 | -1.7346 | 0.027621 | -0.0054096 | -62.8005
-16 | -1.699 | 0.025235 | -0.0024045 | -67.3268
-15.5 | -1.6608 | 0.02322 | 0.00010304 | -71.5265
-15 | -1.6219 | 0.021377 | 0.0019947 | -75.8687
-14.5 | -1.5811 | 0.019716 | 0.0034752 | -80.1955
-14 | -1.5382 | 0.018235 | 0.0047704 | -84.3558
-13.5 | -1.4935 | 0.016928 | 0.0060185 | -88.2252
-13 | -1.4473 | 0.01578 | 0.0072701 | -91.7159
-12.5 | -1.4002 | 0.014786 | 0.0085566 | -94.6988
-12 | -1.352 | 0.013938 | 0.0098009 | -96.9996
-11.5 | -1.3017 | 0.013193 | 0.010677 | -98.6668
-11 | -1.2497 | 0.012505 | 0.0111 | -99.9368
-10.5 | -1.1972 | 0.011868 | 0.011385 | -100.8734
-10 | -1.1443 | 0.011278 | 0.011655 | -101.4622
-9.5 | -1.091 | 0.010726 | 0.011897 | -101.7167
-9 | -1.0371 | 0.01021 | 0.012112 | -101.571
-8.5 | -0.98254 | 0.0097322 | 0.012295 | -100.9577
-8 | -0.92742 | 0.0092905 | 0.012433 | -99.8246
-7.5 | -0.87184 | 0.0088842 | 0.012517 | -98.1336
-7 | -0.81592 | 0.0085108 | 0.012544 | -95.8683
-6.5 | -0.75978 | 0.0081683 | 0.012509 | -93.0154
-6 | -0.70336 | 0.0078557 | 0.012427 | -89.5345
-5.5 | -0.64655 | 0.0075736 | 0.012331 | -85.3696
-5 | -0.5897 | 0.0073209 | 0.012183 | -80.5497
-4.5 | -0.53273 | 0.0070933 | 0.012012 | -75.103
-4 | -0.47565 | 0.0068882 | 0.011818 | -69.0533
-3.5 | -0.41851 | 0.0067057 | 0.011588 | -62.4103
-3 | -0.36125 | 0.0065466 | 0.01131 | -55.182
-2.5 | -0.30389 | 0.0064084 | 0.010979 | -47.4204
-2 | -0.24647 | 0.0062871 | 0.010606 | -39.2023
-1.5 | -0.18898 | 0.0061822 | 0.010192 | -30.569
-1 | -0.13136 | 0.0060951 | 0.0097326 | -21.5513
-0.5 | -0.073573 | 0.0060271 | 0.0092411 | -12.2072
0 | -0.015781 | 0.0059792 | 0.0087434 | -2.6393
0.5 | 0.041983 | 0.0059477 | 0.0082696 | 7.0586
1 | 0.099903 | 0.0059332 | 0.007795 | 16.8381
1.5 | 0.15803 | 0.0059437 | 0.0072435 | 26.5875
2 | 0.21616 | 0.0059929 | 0.006629 | 36.0692
2.5 | 0.27423 | 0.0060774 | 0.0060265 | 45.1227
3 | 0.3322 | 0.0062337 | 0.0053408 | 53.292
3.5 | 0.38917 | 0.0064381 | 0.0046534 | 60.4475
4 | 0.44501 | 0.0057358 | 0.0039178 | 77.5844
4.5 | 0.50009 | 0.0054679 | 0.0037126 | 91.4603
5 | 0.55773 | 0.005723 | 0.0031949 | 97.4532
5.5 | 0.61427 | 0.0060084 | 0.0028232 | 102.234
8.5 | 0.95126 | 0.0079324 | 0.00056438 | 119.9204
9 | 1.0073 | 0.0083272 | 7.6415e-05 | 120.9692
9.5 | 1.0631 | 0.0087534 | -0.00040477 | 121.448
10 | 1.1182 | 0.0092098 | -0.00089293 | 121.4109
10.5 | 1.1728 | 0.0096985 | -0.0013243 | 120.9241
11 | 1.2268 | 0.010222 | -0.0016838 | 120.014
11.5 | 1.2802 | 0.010786 | -0.0019693 | 118.6957
12 | 1.3328 | 0.011393 | -0.002176 | 116.9841
12.5 | 1.3844 | 0.01205 | -0.0022956 | 114.894
13 | 1.435 | 0.012762 | -0.0023124 | 112.441
13.5 | 1.4843 | 0.013538 | -0.0021972 | 109.6421
14 | 1.5323 | 0.014385 | -0.0019051 | 106.5171
14.5 | 1.5785 | 0.015312 | -0.0013855 | 103.089
15 | 1.6227 | 0.016328 | -0.00059374 | 99.3825
15.5 | 1.6641 | 0.017438 | 0.00049889 | 95.4311
16 | 1.702 | 0.018646 | 0.0019292 | 91.2795
16.5 | 1.7347 | 0.019986 | 0.003884 | 86.7933
17 | 1.7571 | 0.021605 | 0.0070158 | 81.3302
17.5 | 1.7703 | 0.023762 | 0.010682 | 74.5027
18 | 1.7839 | 0.026718 | 0.01247 | 66.7688
18.5 | 1.7955 | 0.030594 | 0.01263 | 58.6892
19 | 1.8008 | 0.035295 | 0.012327 | 51.0199
19.5 | 1.7982 | 0.041011 | 0.011582 | 43.8459
20 | 1.7873 | 0.048042 | 0.01006 | 37.203

## 136. Re 10M Mach 0.00 (6)
BIGFOIL.COM POLAR EXPORT
NACA M5 (NACA-TR-221)
NACA M5 (NACA-TR-221) |  |  |  | Cl Max: | 1.788 | at alpha= | 19 | deg
NF ncrit=9 |  |  |  | L/D Max: | 122.815 | at alpha= | 9.5 | deg
Re: | 10000000 |  |  | Cd Min: | 0.0042259 | at alpha= | 3.5 | deg
Mach: | 0 |  |  | Cl=0 at alpha= | 0.13951 | deg
|  |  |  | @ Cl=0.1, Cd= | 0.0055804
|  |  |  | @ Cl=0.4, Cd= | 0.0042948
|  |  |  | @ Cl=0.6, Cd= | 0.0056232
alpha (deg) | Cl | Cd | Cm | Cl/Cd
-18 | -1.7306 | 0.041339 | -0.018338 | -41.8645
-17.5 | -1.7699 | 0.03393 | -0.012168 | -52.1628
-17 | -1.7588 | 0.030216 | -0.0080062 | -58.2094
-16.5 | -1.7381 | 0.026899 | -0.0053183 | -64.6169
-16 | -1.7008 | 0.0249 | -0.0020337 | -68.3046
-15.5 | -1.6632 | 0.022996 | 0.00059191 | -72.3274
-15 | -1.6244 | 0.021205 | 0.0025367 | -76.605
-14.5 | -1.5832 | 0.019585 | 0.004025 | -80.8346
-14 | -1.5393 | 0.01814 | 0.0052482 | -84.857
-13.5 | -1.4933 | 0.016854 | 0.0063168 | -88.6011
-13 | -1.4454 | 0.015698 | 0.0072676 | -92.0726
-12.5 | -1.3962 | 0.014651 | 0.008122 | -95.2977
-12 | -1.3462 | 0.013702 | 0.0089141 | -98.2463
-11.5 | -1.2955 | 0.012848 | 0.0096727 | -100.8345
-11 | -1.2447 | 0.012087 | 0.010392 | -102.9787
-10.5 | -1.1939 | 0.011416 | 0.011097 | -104.5815
-10 | -1.1429 | 0.010835 | 0.011829 | -105.489
-9.5 | -1.0912 | 0.010334 | 0.012483 | -105.593
-9 | -1.0377 | 0.0098786 | 0.012785 | -105.0412
-8.5 | -0.9828 | 0.0094466 | 0.012782 | -104.0372
-8 | -0.92754 | 0.0090374 | 0.012761 | -102.6336
-7.5 | -0.872 | 0.0086546 | 0.012773 | -100.7551
-7 | -0.81616 | 0.0082938 | 0.012765 | -98.4066
-6.5 | -0.76012 | 0.0079566 | 0.012729 | -95.5324
-6 | -0.70379 | 0.0076434 | 0.012673 | -92.078
-5.5 | -0.64706 | 0.0073557 | 0.012604 | -87.9672
-5 | -0.59025 | 0.0070942 | 0.012489 | -83.2018
-4.5 | -0.53329 | 0.0068566 | 0.012354 | -77.7778
-4 | -0.47618 | 0.0066442 | 0.012185 | -71.6681
-3.5 | -0.41895 | 0.0064566 | 0.011967 | -64.8877
-3 | -0.36169 | 0.0062881 | 0.011709 | -57.5195
-2.5 | -0.30441 | 0.0061357 | 0.011414 | -49.6129
-2 | -0.24706 | 0.0060015 | 0.011066 | -41.1666
-1.5 | -0.18962 | 0.0058876 | 0.01066 | -32.2067
-1 | -0.13205 | 0.005795 | 0.010212 | -22.7876
-0.5 | -0.074304 | 0.0057226 | 0.009736 | -12.9845
0 | -0.01624 | 0.0056631 | 0.0092464 | -2.8678
0.5 | 0.041965 | 0.0056142 | 0.008743 | 7.4747
1 | 0.10012 | 0.0055804 | 0.0081727 | 17.942
1.5 | 0.15847 | 0.005539 | 0.0075792 | 28.6098
2 | 0.21633 | 0.0054766 | 0.0070161 | 39.5012
2.5 | 0.27347 | 0.0053769 | 0.0065428 | 50.8594
3 | 0.33027 | 0.0047897 | 0.0056773 | 68.9551
3.5 | 0.38411 | 0.0042259 | 0.0056684 | 90.8944
4 | 0.44287 | 0.0044808 | 0.0049871 | 98.8361
4.5 | 0.49949 | 0.0048785 | 0.0044647 | 102.3864
5 | 0.55455 | 0.0053063 | 0.0043456 | 104.5074
5.5 | 0.6099 | 0.0056923 | 0.0042833 | 107.1452
7 | 0.78046 | 0.0067619 | 0.0026127 | 115.4205
7.5 | 0.8382 | 0.0071116 | 0.0018519 | 117.8634
8 | 0.89564 | 0.0074714 | 0.0010768 | 119.8771
8.5 | 0.95275 | 0.0078457 | 0.00029826 | 121.4354
9 | 1.0096 | 0.0082459 | -0.00040297 | 122.4319
9.5 | 1.0657 | 0.0086771 | -0.0010153 | 122.8152
10 | 1.1208 | 0.0091393 | -0.0015619 | 122.6339
10.5 | 1.1752 | 0.0096356 | -0.0019929 | 121.9609
11 | 1.2288 | 0.01017 | -0.0023077 | 120.8352
11.5 | 1.2818 | 0.010745 | -0.0025153 | 119.2859
12 | 1.3338 | 0.011367 | -0.0026182 | 117.3395
12.5 | 1.3849 | 0.01204 | -0.002615 | 115.0218
13 | 1.4349 | 0.01277 | -0.0025008 | 112.359
13.5 | 1.4835 | 0.013564 | -0.0022624 | 109.3768
14 | 1.5308 | 0.014428 | -0.0018721 | 106.0987
14.5 | 1.5766 | 0.015374 | -0.0012891 | 102.5482
15 | 1.6203 | 0.016407 | -0.0004684 | 98.752
15.5 | 1.6613 | 0.017535 | 0.00063256 | 94.7403
16 | 1.6986 | 0.018766 | 0.0020857 | 90.5144
16.5 | 1.7301 | 0.020155 | 0.0041321 | 85.8422
17 | 1.7512 | 0.021871 | 0.0073504 | 80.0681
17.5 | 1.7636 | 0.024186 | 0.010877 | 72.9188
18 | 1.7759 | 0.027375 | 0.012449 | 64.8741
18.5 | 1.7853 | 0.031512 | 0.012566 | 56.6549
19 | 1.788 | 0.036516 | 0.012289 | 48.9636
19.5 | 1.7828 | 0.042637 | 0.011454 | 41.8139
20 | 1.7694 | 0.050163 | 0.009718 | 35.2734

## 137. Re 10M Mach 0.00 (7)
BIGFOIL.COM POLAR EXPORT
NACA M5 (NACA-TR-221)
NACA M5 (NACA-TR-221) |  |  |  | Cl Max: | 1.7642 | at alpha= | 18.5 | deg
NF ncrit=12 |  |  |  | L/D Max: | 123.02 | at alpha= | 9.5 | deg
Re: | 10000000 |  |  | Cd Min: | 0.003729 | at alpha= | 3 | deg
Mach: | 0 |  |  | Cl=0 at alpha= | 0.14133 | deg
|  |  |  | @ Cl=0.1, Cd= | 0.0053922
|  |  |  | @ Cl=0.4, Cd= | 0.003952
|  |  |  | @ Cl=0.6, Cd= | 0.005383
alpha (deg) | Cl | Cd | Cm | Cl/Cd
-18 | -1.7109 | 0.043159 | -0.018369 | -39.641
-17.5 | -1.7503 | 0.035976 | -0.013721 | -48.6531
-17 | -1.7545 | 0.03126 | -0.0078616 | -56.1276
-16.5 | -1.7289 | 0.028108 | -0.0056506 | -61.5086
-16 | -1.698 | 0.025508 | -0.0028035 | -66.566
-15.5 | -1.6598 | 0.023605 | 0.00025004 | -70.3155
-15 | -1.6214 | 0.021775 | 0.0025317 | -74.4645
-14.5 | -1.5815 | 0.020069 | 0.0041687 | -78.8005
-14 | -1.5387 | 0.01855 | 0.005448 | -82.9485
-13.5 | -1.4932 | 0.01721 | 0.0065311 | -86.766
-13 | -1.4457 | 0.016013 | 0.0074793 | -90.2797
-12.5 | -1.3965 | 0.01493 | 0.0083084 | -93.5391
-12 | -1.3461 | 0.013944 | 0.0090272 | -96.5374
-11.5 | -1.2947 | 0.013048 | 0.009647 | -99.2217
-11 | -1.2427 | 0.012239 | 0.010166 | -101.5394
-10.5 | -1.1906 | 0.01151 | 0.010611 | -103.4442
-10 | -1.1386 | 0.010855 | 0.011032 | -104.8871
-9.5 | -1.0865 | 0.010271 | 0.011488 | -105.7844
-9 | -1.0344 | 0.0097609 | 0.01204 | -105.9712
-8.5 | -0.98171 | 0.0093261 | 0.012639 | -105.2651
-8 | -0.92757 | 0.008943 | 0.012999 | -103.7209
-7.5 | -0.87193 | 0.0085822 | 0.01298 | -101.598
-7 | -0.81591 | 0.0082356 | 0.01286 | -99.0709
-6.5 | -0.7599 | 0.0079096 | 0.012767 | -96.0725
-6 | -0.70372 | 0.0076006 | 0.012661 | -92.5878
-5.5 | -0.6472 | 0.0073084 | 0.01256 | -88.5561
-5 | -0.59054 | 0.0070356 | 0.012455 | -83.936
-4.5 | -0.53356 | 0.0067845 | 0.012344 | -78.6438
-4 | -0.47633 | 0.0065613 | 0.012187 | -72.5968
-3.5 | -0.41908 | 0.006365 | 0.011976 | -65.8412
-3 | -0.36192 | 0.0061889 | 0.011728 | -58.4788
-2.5 | -0.30476 | 0.0060298 | 0.011446 | -50.5428
-2 | -0.24746 | 0.0058867 | 0.011122 | -42.0376
-1.5 | -0.18995 | 0.0057624 | 0.010752 | -32.9645
-1 | -0.13228 | 0.0056628 | 0.010325 | -23.359
-0.5 | -0.074449 | 0.0055857 | 0.0098549 | -13.3285
0 | -0.016389 | 0.0055191 | 0.0093696 | -2.9696
0.5 | 0.041593 | 0.0054599 | 0.0088572 | 7.618
1 | 0.099685 | 0.0053928 | 0.0083342 | 18.4849
1.5 | 0.15797 | 0.0052794 | 0.0078344 | 29.9227
2 | 0.21558 | 0.0050684 | 0.0073328 | 42.5351
2.5 | 0.27145 | 0.0041446 | 0.0066793 | 65.4929
3 | 0.32599 | 0.003729 | 0.0066813 | 87.4208
3.5 | 0.38458 | 0.0038938 | 0.0061708 | 98.7671
4 | 0.44135 | 0.0041078 | 0.0059058 | 107.4409
4.5 | 0.49639 | 0.0044327 | 0.0058678 | 111.9853
5 | 0.55034 | 0.0049239 | 0.0057114 | 111.7694
5.5 | 0.60704 | 0.0054481 | 0.0051339 | 111.4219
6 | 0.66601 | 0.0059058 | 0.0042161 | 112.7721
6.5 | 0.72477 | 0.0063358 | 0.0032029 | 114.3926
7 | 0.78356 | 0.0067211 | 0.0021542 | 116.5816
7.5 | 0.84208 | 0.0070869 | 0.0011762 | 118.8231
8 | 0.89992 | 0.007461 | 0.00029634 | 120.6156
8.5 | 0.957 | 0.0078458 | -0.00050243 | 121.9758
9 | 1.0134 | 0.008252 | -0.0011546 | 122.8096
9.5 | 1.0688 | 0.0086884 | -0.0016593 | 123.0196
10 | 1.1231 | 0.0091574 | -0.0020593 | 122.6405
10.5 | 1.1765 | 0.0096638 | -0.0023264 | 121.7458
11 | 1.2294 | 0.010212 | -0.0024761 | 120.3779
11.5 | 1.2815 | 0.010808 | -0.0025285 | 118.5724
12 | 1.3329 | 0.011455 | -0.002496 | 116.3653
12.5 | 1.3835 | 0.012158 | -0.002387 | 113.7936
13 | 1.4331 | 0.012923 | -0.0022033 | 110.8933
13.5 | 1.4815 | 0.013756 | -0.0019323 | 107.6959
14 | 1.5285 | 0.014666 | -0.0015384 | 104.2258
14.5 | 1.5739 | 0.015659 | -0.00096581 | 100.5069
15 | 1.617 | 0.016745 | -0.00015128 | 96.5681
15.5 | 1.6571 | 0.017929 | 0.00097146 | 92.4232
16 | 1.6927 | 0.01924 | 0.0025426 | 87.9787
16.5 | 1.7206 | 0.020774 | 0.0049672 | 82.8267
17 | 1.7373 | 0.022748 | 0.0085688 | 76.3703
17.5 | 1.7481 | 0.025455 | 0.01165 | 68.6716
18 | 1.7583 | 0.029137 | 0.012692 | 60.3469
18.5 | 1.7642 | 0.033731 | 0.012744 | 52.3005
19 | 1.7631 | 0.039242 | 0.012426 | 44.9283
19.5 | 1.7543 | 0.046029 | 0.011311 | 38.1122
20 | 1.7367 | 0.054523 | 0.0089162 | 31.8521

## 138. Re 10M Mach 0.10 (1)
BIGFOIL.COM POLAR EXPORT
NACA M5 (NACA-TR-221)
NACA M5 (NACA-TR-221) |  |  |  | Cl Max: | 1.133 | at alpha= | 12 | deg
JavaFoil+Calcfoil stall+Eppler ext transition |  |  |  | L/D Max: | 70.772 | at alpha= | 9.5 | deg
Re: | 10000000 |  |  | Cd Min: | 0.00963 | at alpha= | 2.5 | deg
Mach: | 0.1 |  |  | Cl=0 at alpha= | 0.18421 | deg
|  |  |  | @ Cl=0.1, Cd= | 0.011627
|  |  |  | @ Cl=0.4, Cd= | 0.010377
|  |  |  | @ Cl=0.6, Cd= | 0.01193
alpha (deg) | Cl | Cd | Cm | Cl/Cd
-14.5 | -0.621 | 0.11083 | 0.016 | -5.599
-14 | -0.644 | 0.1058 | 0.016 | -6.086
-13.5 | -0.666 | 0.09898 | 0.016 | -6.728
-13 | -0.687 | 0.09084 | 0.016 | -7.559
-12.5 | -0.705 | 0.08335 | 0.016 | -8.464
-12 | -0.719 | 0.07723 | 0.016 | -9.316
-11.5 | -0.732 | 0.07217 | 0.017 | -10.143
-11 | -0.74 | 0.06741 | 0.017 | -10.975
-10.5 | -0.751 | 0.05857 | 0.018 | -12.831
-10 | -0.767 | 0.04642 | 0.02 | -16.53
-9.5 | -0.876 | 0.01466 | 0.026 | -59.751
-9 | -0.851 | 0.01436 | 0.025 | -59.266
-8.5 | -0.823 | 0.01372 | 0.025 | -59.959
-8 | -0.791 | 0.01386 | 0.024 | -57.114
-7.5 | -0.757 | 0.01333 | 0.023 | -56.816
-7 | -0.721 | 0.01335 | 0.022 | -53.984
-6.5 | -0.681 | 0.01267 | 0.022 | -53.785
-6 | -0.64 | 0.01192 | 0.021 | -53.683
-5.5 | -0.596 | 0.01159 | 0.02 | -51.435
-5 | -0.55 | 0.01149 | 0.019 | -47.876
-4.5 | -0.502 | 0.01138 | 0.018 | -44.154
-4 | -0.453 | 0.01123 | 0.018 | -40.339
-3.5 | -0.402 | 0.01111 | 0.017 | -36.189
-3 | -0.35 | 0.01171 | 0.016 | -29.891
-2.5 | -0.297 | 0.01189 | 0.015 | -24.956
-2 | -0.243 | 0.01086 | 0.014 | -22.362
-1.5 | -0.188 | 0.01141 | 0.013 | -16.479
-1 | -0.133 | 0.01081 | 0.012 | -12.276
-0.5 | -0.077 | 0.01133 | 0.012 | -6.787
0 | -0.021 | 0.01162 | 0.011 | -1.79
0.5 | 0.036 | 0.01164 | 0.01 | 3.101
1 | 0.093 | 0.01162 | 0.009 | 8.019
1.5 | 0.15 | 0.01168 | 0.008 | 12.875
2 | 0.208 | 0.0117 | 0.007 | 17.742
2.5 | 0.265 | 0.00963 | 0.006 | 27.475
3 | 0.322 | 0.01009 | 0.005 | 31.904
3.5 | 0.379 | 0.01034 | 0.004 | 36.622
4 | 0.435 | 0.01044 | 0.003 | 41.712
4.5 | 0.492 | 0.00996 | 0.002 | 49.398
5 | 0.548 | 0.01089 | 0.001 | 50.347
5.5 | 0.604 | 0.01201 | 0 | 50.26
6 | 0.659 | 0.01225 | -0.001 | 53.791
6.5 | 0.713 | 0.0126 | -0.002 | 56.62
7 | 0.767 | 0.01286 | -0.003 | 59.659
7.5 | 0.82 | 0.01311 | -0.004 | 62.568
8 | 0.872 | 0.0134 | -0.005 | 65.105
8.5 | 0.923 | 0.01376 | -0.006 | 67.066
9 | 0.969 | 0.01406 | -0.007 | 68.958
9.5 | 1.01 | 0.01427 | -0.008 | 70.772
10 | 1.046 | 0.01484 | -0.009 | 70.454
10.5 | 1.076 | 0.01531 | -0.01 | 70.308
11 | 1.101 | 0.01599 | -0.011 | 68.864
11.5 | 1.12 | 0.01668 | -0.012 | 67.184
12 | 1.133 | 0.0174 | -0.013 | 65.099
12.5 | 1.116 | 0.01879 | -0.014 | 59.387
13 | 1.107 | 0.02019 | -0.015 | 54.835
13.5 | 1.082 | 0.02385 | -0.016 | 45.376
14 | 1.058 | 0.02703 | -0.017 | 39.123
14.5 | 1.029 | 0.0304 | -0.017 | 33.857
15 | 0.987 | 0.03808 | -0.018 | 25.925
15.5 | 0.925 | 0.05635 | -0.018 | 16.413
16 | 0.886 | 0.06489 | -0.018 | 13.657
16.5 | 0.803 | 0.10966 | -0.015 | 7.324
17 | 0.774 | 0.1133 | -0.016 | 6.828

## 139. Re 10M Mach 0.25 (1)
BIGFOIL.COM POLAR EXPORT
NACA M5 (NACA-TR-221)
NACA M5 (NACA-TR-221) |  |  |  | Cl Max: | 1.095 | at alpha= | 11 | deg
JavaFoil+Calcfoil stall+Eppler ext transition |  |  |  | L/D Max: | 69.919 | at alpha= | 9.5 | deg
Re: | 10000000 |  |  | Cd Min: | 0.00958 | at alpha= | 2.5 | deg
Mach: | 0.25 |  |  | Cl=0 at alpha= | 0.18103 | deg
|  |  |  | @ Cl=0.1, Cd= | 0.011638
|  |  |  | @ Cl=0.4, Cd= | 0.010447
|  |  |  | @ Cl=0.6, Cd= | 0.12686
alpha (deg) | Cl | Cd | Cm | Cl/Cd
-13 | -0.473 | 0.09852 | 0.016 | -4.797
-12.5 | -0.524 | 0.09094 | 0.016 | -5.762
-12 | -0.57 | 0.08402 | 0.016 | -6.784
-11.5 | -0.61 | 0.0781 | 0.016 | -7.807
-11 | -0.641 | 0.07362 | 0.015 | -8.708
-10.5 | -0.666 | 0.06954 | 0.014 | -9.574
-10 | -0.684 | 0.06471 | 0.015 | -10.576
-9.5 | -0.678 | 0.06126 | 0.015 | -11.062
-9 | -0.671 | 0.05582 | 0.016 | -12.017
-8.5 | -0.666 | 0.04799 | 0.017 | -13.873
-8 | -0.775 | 0.01441 | 0.025 | -53.771
-7.5 | -0.748 | 0.01357 | 0.024 | -55.164
-7 | -0.717 | 0.01356 | 0.023 | -52.905
-6.5 | -0.682 | 0.01285 | 0.022 | -53.081
-6 | -0.644 | 0.01177 | 0.021 | -54.712
-5.5 | -0.602 | 0.01164 | 0.021 | -51.76
-5 | -0.558 | 0.01145 | 0.02 | -48.719
-4.5 | -0.511 | 0.01134 | 0.019 | -45.06
-4 | -0.462 | 0.01121 | 0.018 | -41.192
-3.5 | -0.411 | 0.01112 | 0.017 | -36.927
-3 | -0.358 | 0.01179 | 0.016 | -30.371
-2.5 | -0.304 | 0.01195 | 0.015 | -25.434
-2 | -0.249 | 0.01148 | 0.015 | -21.677
-1.5 | -0.193 | 0.01143 | 0.014 | -16.873
-1 | -0.136 | 0.01076 | 0.013 | -12.66
-0.5 | -0.079 | 0.01133 | 0.012 | -6.967
0 | -0.021 | 0.01166 | 0.011 | -1.833
0.5 | 0.037 | 0.01124 | 0.01 | 3.299
1 | 0.096 | 0.01167 | 0.009 | 8.205
1.5 | 0.155 | 0.01119 | 0.008 | 13.814
2 | 0.213 | 0.01174 | 0.007 | 18.162
2.5 | 0.272 | 0.00958 | 0.006 | 28.386
3 | 0.331 | 0.01014 | 0.005 | 32.619
3.5 | 0.389 | 0.01043 | 0.004 | 37.312
4 | 0.447 | 0.01052 | 0.003 | 42.545
4.5 | 0.505 | 0.00998 | 0.002 | 50.651
5 | 0.563 | 0.01081 | 0.001 | 52.072
5.5 | 0.62 | 0.01211 | 0 | 51.18
6 | 0.676 | 0.01231 | -0.001 | 54.923
6.5 | 0.732 | 0.01268 | -0.002 | 57.718
7 | 0.787 | 0.01303 | -0.003 | 60.387
7.5 | 0.84 | 0.01332 | -0.004 | 63.113
8 | 0.893 | 0.01367 | -0.005 | 65.308
8.5 | 0.944 | 0.01398 | -0.006 | 67.505
9 | 0.989 | 0.01436 | -0.007 | 68.867
9.5 | 1.027 | 0.01468 | -0.008 | 69.919
10 | 1.058 | 0.0153 | -0.009 | 69.108
10.5 | 1.081 | 0.01602 | -0.011 | 67.448
11 | 1.095 | 0.01679 | -0.012 | 65.261
11.5 | 1.082 | 0.01817 | -0.012 | 59.54
12 | 1.065 | 0.01986 | -0.013 | 53.636
12.5 | 1.013 | 0.027 | -0.014 | 37.5
13 | 0.998 | 0.02531 | -0.015 | 39.433
13.5 | 0.937 | 0.03279 | -0.016 | 28.571
14 | 0.821 | 0.06785 | -0.014 | 12.096
14.5 | 0.733 | 0.09954 | -0.011 | 7.364
15 | 0.672 | 0.11042 | -0.011 | 6.089
15.5 | 0.61 | 0.11674 | -0.011 | 5.222
16 | 0.541 | 0.12686 | -0.011 | 4.262

## 140. Re 10M Mach 0.50 (1)
BIGFOIL.COM POLAR EXPORT
NACA M5 (NACA-TR-221)
NACA M5 (NACA-TR-221) |  |  |  | Cl Max: | 1.069 | at alpha= | 20 | deg
JavaFoil+Calcfoil stall+Eppler ext transition |  |  |  | L/D Max: | 72.866 | at alpha= | 8.5 | deg
Re: | 10000000 |  |  | Cd Min: | 0.00998 | at alpha= | 4 | deg
Mach: | 0.5 |  |  | Cl=0 at alpha= | 0.18462 | deg
|  |  |  | @ Cl=0.1, Cd= | 0.011689
|  |  |  | @ Cl=0.4, Cd= | 0.010417
|  |  |  | @ Cl=0.6, Cd= | 0.011384
alpha (deg) | Cl | Cd | Cm | Cl/Cd
-20 | -1.029 | 0.1465 | 0.027 | -7.022
-19.5 | -1.004 | 0.14267 | 0.027 | -7.037
-19 | -0.979 | 0.13945 | 0.026 | -7.018
-18.5 | -0.951 | 0.15823 | 0.025 | -6.01
-18 | -0.928 | 0.13024 | 0.024 | -7.123
-17.5 | -0.904 | 0.12676 | 0.024 | -7.128
-17 | -0.879 | 0.12205 | 0.024 | -7.204
-16.5 | -0.855 | 0.13051 | 0.023 | -6.552
-16 | -0.831 | 0.12607 | 0.023 | -6.592
-15.5 | -0.807 | 0.11808 | 0.023 | -6.831
-15 | -0.782 | 0.10791 | 0.023 | -7.25
-14.5 | -0.757 | 0.10975 | 0.022 | -6.895
-14 | -0.731 | 0.10471 | 0.021 | -6.983
-13.5 | -0.705 | 0.10093 | 0.02 | -6.989
-13 | -0.681 | 0.0932 | 0.02 | -7.304
-12.5 | -0.654 | 0.0892 | 0.019 | -7.337
-12 | -0.629 | 0.08629 | 0.019 | -7.293
-11.5 | -0.604 | 0.08265 | 0.018 | -7.309
-11 | -0.579 | 0.08435 | 0.017 | -6.86
-10.5 | -0.554 | 0.08117 | 0.017 | -6.822
-10 | -0.528 | 0.07635 | 0.017 | -6.917
-9.5 | -0.503 | 0.06891 | 0.016 | -7.302
-9 | -0.478 | 0.06309 | 0.016 | -7.579
-8.5 | -0.454 | 0.0583 | 0.016 | -7.789
-8 | -0.429 | 0.0545 | 0.016 | -7.867
-7.5 | -0.406 | 0.0483 | 0.017 | -8.404
-7 | -0.386 | 0.04179 | 0.018 | -9.231
-6.5 | -0.428 | 0.01382 | 0.025 | -30.973
-6 | -0.397 | 0.01384 | 0.024 | -28.662
-5.5 | -0.365 | 0.01308 | 0.023 | -27.903
-5 | -0.477 | 0.01303 | 0.022 | -36.632
-4.5 | -0.408 | 0.03846 | 0.012 | -10.595
-4 | -0.475 | 0.01257 | 0.02 | -37.785
-3.5 | -0.435 | 0.01232 | 0.019 | -35.322
-3 | -0.386 | 0.01209 | 0.018 | -31.978
-2.5 | -0.332 | 0.01189 | 0.017 | -27.93
-2 | -0.274 | 0.01205 | 0.016 | -22.746
-1.5 | -0.214 | 0.01162 | 0.015 | -18.385
-1 | -0.151 | 0.01083 | 0.014 | -13.975
-0.5 | -0.088 | 0.01183 | 0.013 | -7.427
0 | -0.024 | 0.0118 | 0.012 | -2.02
0.5 | 0.041 | 0.01126 | 0.011 | 3.677
1 | 0.107 | 0.01174 | 0.01 | 9.114
1.5 | 0.173 | 0.01129 | 0.009 | 15.294
2 | 0.238 | 0.01185 | 0.008 | 20.116
2.5 | 0.304 | 0.0108 | 0.007 | 28.136
3 | 0.37 | 0.01026 | 0.006 | 36.02
3.5 | 0.435 | 0.0106 | 0.005 | 41.031
4 | 0.5 | 0.00998 | 0.003 | 50.069
4.5 | 0.564 | 0.01011 | 0.002 | 55.776
5 | 0.627 | 0.01234 | 0.001 | 50.831
5.5 | 0.69 | 0.0127 | 0 | 54.297
6 | 0.751 | 0.01319 | -0.001 | 56.923
6.5 | 0.81 | 0.01358 | -0.002 | 59.638
7 | 0.867 | 0.014 | -0.003 | 61.916
7.5 | 0.92 | 0.01452 | -0.005 | 63.344
8 | 0.968 | 0.01341 | -0.006 | 72.236
8.5 | 1.011 | 0.01387 | -0.007 | 72.866
9 | 1.027 | 0.01652 | -0.008 | 62.147
9.5 | 0.944 | 0.01938 | -0.009 | 48.734
10 | 0.516 | 0.0769 | -0.005 | 6.709
10.5 | 0.542 | 0.0811 | -0.006 | 6.683
11 | 0.672 | 0.0241 | -0.012 | 27.875
11.5 | 0.692 | 0.02821 | -0.013 | 24.52
12 | 0.697 | 0.03919 | -0.014 | 17.783
12.5 | 0.658 | 0.08227 | -0.011 | 7.999
13 | 0.678 | 0.09254 | -0.01 | 7.332
13.5 | 0.707 | 0.09714 | -0.011 | 7.277
14 | 0.728 | 0.10932 | -0.011 | 6.659
14.5 | 0.754 | 0.10842 | -0.012 | 6.951
15 | 0.782 | 0.11189 | -0.013 | 6.984
15.5 | 0.813 | 0.1137 | -0.015 | 7.152
16 | 0.845 | 0.11324 | -0.016 | 7.466
16.5 | 0.878 | 0.11488 | -0.018 | 7.639
17 | 0.91 | 0.11477 | -0.02 | 7.928
17.5 | 0.933 | 0.12352 | -0.02 | 7.55
18 | 0.953 | 0.13947 | -0.02 | 6.83
18.5 | 0.975 | 0.13477 | -0.02 | 7.232
19 | 1.006 | 0.13769 | -0.022 | 7.306
19.5 | 1.039 | 0.13472 | -0.024 | 7.715
20 | 1.069 | 0.13734 | -0.025 | 7.784

## 141. Re 12M Mach 0.00 (1)
BIGFOIL.COM POLAR EXPORT
NACA M5 (NACA-TR-221)
NACA M5 (NACA-TR-221) |  |  |  | Cl Max: | 0.9287 | at alpha= | 19 | deg
XFOIL ncrit=9 |  |  |  | L/D Max: | 71.6614 | at alpha= | 4 | deg
Re: | 12000000 |  |  | Cd Min: | 0.0055 | at alpha= | 3 | deg
Mach: | 0 |  |  | Cl=0 at alpha= | -0.020282 | deg
|  |  |  | @ Cl=0.1, Cd= | 0.0063355
|  |  |  | @ Cl=0.4, Cd= | 0.005813
|  |  |  | @ Cl=0.6, Cd= | 0.0098059
alpha (deg) | Cl | Cd | Cm | Cl/Cd
-0.5 | -0.0544 | 0.00629 | -0.0003 | -8.6486
0 | 0.0023 | 0.00644 | -0.0007 | 0.35714
0.5 | 0.0591 | 0.00635 | -0.001 | 9.3071
1 | 0.1157 | 0.00633 | -0.0013 | 18.278
1.5 | 0.1724 | 0.00613 | -0.0017 | 28.124
2.5 | 0.2854 | 0.00555 | -0.0025 | 51.4234
3 | 0.3417 | 0.0055 | -0.0027 | 62.1273
3.5 | 0.3976 | 0.00579 | -0.0027 | 68.6701
4 | 0.4529 | 0.00632 | -0.0025 | 71.6614
4.5 | 0.5063 | 0.00716 | -0.0019 | 70.7123
5 | 0.5567 | 0.00836 | -0.0005 | 66.5909
5.5 | 0.613 | 0.01024 | -0.0006 | 59.8633
6 | 0.6648 | 0.01274 | 0.0001 | 52.1821
6.5 | 0.7216 | 0.01168 | -0.0006 | 61.7808
7 | 0.7739 | 0.01305 | -0.0003 | 59.3027
7.5 | 0.8243 | 0.01484 | 0.0002 | 55.5458
8 | 0.8717 | 0.01741 | 0.001 | 50.0689
8.5 | 0.9127 | 0.02163 | 0.0023 | 42.196
9 | 0.8272 | 0.06679 | -0.0007 | 12.3851
9.5 | 0.7905 | 0.08743 | -0.0221 | 9.0415
10 | 0.777 | 0.09949 | -0.0295 | 7.8098
10.5 | 0.7691 | 0.11042 | -0.0348 | 6.9652
11 | 0.7652 | 0.12076 | -0.0393 | 6.3365
11.5 | 0.7636 | 0.13081 | -0.0434 | 5.8375
12 | 0.7647 | 0.14042 | -0.0471 | 5.4458
12.5 | 0.7692 | 0.14936 | -0.0506 | 5.15
13 | 0.7745 | 0.15819 | -0.0541 | 4.896
13.5 | 0.7821 | 0.16667 | -0.0576 | 4.6925
14 | 0.791 | 0.17472 | -0.061 | 4.5272
14.5 | 0.8019 | 0.1824 | -0.0644 | 4.3964
15 | 0.8138 | 0.19006 | -0.068 | 4.2818
15.5 | 0.8262 | 0.19738 | -0.0716 | 4.1858
16 | 0.8396 | 0.20458 | -0.0753 | 4.104
16.5 | 0.8539 | 0.21156 | -0.0791 | 4.0362
17 | 0.8684 | 0.21864 | -0.083 | 3.9718
17.5 | 0.8831 | 0.22562 | -0.087 | 3.9141
18 | 0.8979 | 0.23244 | -0.091 | 3.8629
18.5 | 0.9134 | 0.239 | -0.0951 | 3.8218
19 | 0.9287 | 0.24579 | -0.0994 | 3.7784

## 142. Re 12M Mach 0.00 (2)
BIGFOIL.COM POLAR EXPORT
NACA M5 (NACA-TR-221)
NACA M5 (NACA-TR-221) |  |  |  | Cl Max: | 0.2293 | at alpha= | 2 | deg
XFOIL ncrit=5 |  |  |  | L/D Max: | 35.4954 | at alpha= | 2 | deg
Re: | 12000000 |  |  | Cd Min: | 0.00646 | at alpha= | 0 | deg
Mach: | 0 |  |  | Cl=0 at alpha= | -0.020247 | deg
|  |  |  | @ Cl=0.1, Cd= | 0.006581
|  |  |  | @ Cl=0.4, Cd= | 0.00646
|  |  |  | @ Cl=0.6, Cd= | 0.00646
alpha (deg) | Cl | Cd | Cm | Cl/Cd
-1 | -0.1113 | 0.00661 | -0.0001 | -16.8381
-0.5 | -0.0545 | 0.00657 | -0.0004 | -8.2953
0 | 0.0023 | 0.00646 | -0.0007 | 0.35604
0.5 | 0.0591 | 0.00648 | -0.0009 | 9.1204
1 | 0.1158 | 0.00662 | -0.0012 | 17.4924
1.5 | 0.1726 | 0.0066 | -0.0015 | 26.1515
2 | 0.2293 | 0.00646 | -0.0018 | 35.4954

## 143. Re 12M Mach 0.00 (3)
BIGFOIL.COM POLAR EXPORT
NACA M5 (NACA-TR-221)
NACA M5 (NACA-TR-221) |  |  |  | Cl Max: | 0.9129 | at alpha= | 18.5 | deg
XFOIL ncrit=12 |  |  |  | L/D Max: | 73.1311 | at alpha= | 4 | deg
Re: | 12000000 |  |  | Cd Min: | 0.00518 | at alpha= | 3 | deg
Mach: | 0 |  |  | Cl=0 at alpha= | -0.020336 | deg
|  |  |  | @ Cl=0.1, Cd= | 0.0059959
|  |  |  | @ Cl=0.4, Cd= | 0.0055828
|  |  |  | @ Cl=0.6, Cd= | 0.010056
alpha (deg) | Cl | Cd | Cm | Cl/Cd
-1.5 | -0.1675 | 0.00551 | 0.0006 | -30.3993
-1 | -0.1108 | 0.00594 | 0.0001 | -18.6532
1 | 0.1154 | 0.006 | -0.0014 | 19.2333
1.5 | 0.172 | 0.00572 | -0.0018 | 30.0699
3 | 0.3404 | 0.00518 | -0.0025 | 65.7143
3.5 | 0.3944 | 0.00552 | -0.002 | 71.4493
4 | 0.4461 | 0.0061 | -0.0008 | 73.1311
4.5 | 0.505 | 0.00712 | -0.0015 | 70.927
5 | 0.5594 | 0.00853 | -0.0011 | 65.5803
5.5 | 0.6126 | 0.01053 | -0.0005 | 58.1766
6 | 0.6636 | 0.01345 | 0.0004 | 49.3383
6.5 | 0.7104 | 0.01763 | 0.0017 | 40.295
7 | 0.7383 | 0.03066 | 0.0052 | 24.0802
7.5 | 0.7715 | 0.03841 | 0.0063 | 20.0859
8 | 0.7912 | 0.0496 | 0.0059 | 15.9516
8.5 | 0.7941 | 0.06419 | 0.001 | 12.3711
9 | 0.7644 | 0.08517 | -0.0201 | 8.975
9.5 | 0.7429 | 0.09948 | -0.0291 | 7.4678
10 | 0.7494 | 0.1068 | -0.0328 | 7.0169
10.5 | 0.7484 | 0.11635 | -0.0371 | 6.4323
11 | 0.7498 | 0.12551 | -0.0409 | 5.974
11.5 | 0.7525 | 0.13455 | -0.0445 | 5.5927
12 | 0.7566 | 0.14334 | -0.0479 | 5.2784
12.5 | 0.7631 | 0.15172 | -0.0512 | 5.0297
13 | 0.77 | 0.16009 | -0.0545 | 4.8098
13.5 | 0.7789 | 0.16818 | -0.0579 | 4.6313
14 | 0.7886 | 0.17592 | -0.0612 | 4.4827
14.5 | 0.8002 | 0.18339 | -0.0647 | 4.3634
15 | 0.8124 | 0.19084 | -0.0682 | 4.257
15.5 | 0.8252 | 0.19803 | -0.0718 | 4.167
16 | 0.8388 | 0.20516 | -0.0755 | 4.0885
16.5 | 0.8532 | 0.21211 | -0.0792 | 4.0224
17 | 0.8678 | 0.21914 | -0.0832 | 3.96
17.5 | 0.8827 | 0.22602 | -0.0871 | 3.9054
18 | 0.8975 | 0.23286 | -0.0912 | 3.8542
18.5 | 0.9129 | 0.23956 | -0.0953 | 3.8107

## 144. Re 12M Mach 0.00 (4)
BIGFOIL.COM POLAR EXPORT
NACA M5 (NACA-TR-221)
NACA M5 (NACA-TR-221) |  |  |  | Cl Max: | 1.136 | at alpha= | 12 | deg
JavaFoil+Calcfoil stall+Eppler ext transition |  |  |  | L/D Max: | 75.948 | at alpha= | 11.5 | deg
Re: | 12000000 |  |  | Cd Min: | 0.00996 | at alpha= | 4.5 | deg
Mach: | 0 |  |  | Cl=0 at alpha= | 0.18421 | deg
|  |  |  | @ Cl=0.1, Cd= | 0.01117
|  |  |  | @ Cl=0.4, Cd= | 0.010219
|  |  |  | @ Cl=0.6, Cd= | 0.011849
alpha (deg) | Cl | Cd | Cm | Cl/Cd
-15.5 | -0.612 | 0.12208 | 0.017 | -5.014
-15 | -0.634 | 0.11604 | 0.016 | -5.462
-14.5 | -0.655 | 0.1093 | 0.016 | -5.995
-14 | -0.676 | 0.1029 | 0.016 | -6.567
-13.5 | -0.694 | 0.09629 | 0.016 | -7.211
-13 | -0.712 | 0.0884 | 0.017 | -8.051
-12.5 | -0.727 | 0.08121 | 0.017 | -8.955
-12 | -0.74 | 0.07469 | 0.017 | -9.913
-11.5 | -0.751 | 0.0681 | 0.018 | -11.029
-11 | -0.758 | 0.06265 | 0.018 | -12.1
-10.5 | -0.911 | 0.01422 | 0.027 | -64.047
-10 | -0.905 | 0.01334 | 0.027 | -67.832
-9.5 | -0.881 | 0.01443 | 0.026 | -61.086
-9 | -0.855 | 0.01377 | 0.025 | -62.059
-8.5 | -0.825 | 0.01378 | 0.024 | -59.865
-8 | -0.793 | 0.01353 | 0.024 | -58.593
-7.5 | -0.758 | 0.01309 | 0.023 | -57.889
-7 | -0.72 | 0.01278 | 0.022 | -56.356
-6.5 | -0.681 | 0.01253 | 0.022 | -54.307
-6 | -0.639 | 0.01187 | 0.021 | -53.797
-5.5 | -0.595 | 0.01146 | 0.02 | -51.888
-5 | -0.548 | 0.01135 | 0.019 | -48.314
-4.5 | -0.501 | 0.01121 | 0.018 | -44.667
-4 | -0.451 | 0.01109 | 0.018 | -40.688
-3.5 | -0.4 | 0.01168 | 0.017 | -34.272
-3 | -0.348 | 0.01161 | 0.016 | -30.01
-2.5 | -0.296 | 0.01107 | 0.015 | -26.702
-2 | -0.242 | 0.01141 | 0.014 | -21.183
-1.5 | -0.187 | 0.01132 | 0.013 | -16.543
-1 | -0.132 | 0.01072 | 0.012 | -12.323
-0.5 | -0.076 | 0.01164 | 0.011 | -6.573
0 | -0.021 | 0.01154 | 0.011 | -1.794
0.5 | 0.036 | 0.01152 | 0.01 | 3.117
1 | 0.093 | 0.01111 | 0.009 | 8.347
1.5 | 0.15 | 0.0116 | 0.008 | 12.902
2 | 0.206 | 0.01111 | 0.007 | 18.585
2.5 | 0.263 | 0.00998 | 0.006 | 26.391
3 | 0.32 | 0.01006 | 0.005 | 31.816
3.5 | 0.377 | 0.01017 | 0.004 | 37.057
4 | 0.433 | 0.01029 | 0.003 | 42.103
4.5 | 0.489 | 0.00996 | 0.002 | 49.148
5 | 0.545 | 0.0118 | 0.001 | 46.215
5.5 | 0.601 | 0.01185 | 0 | 50.701
6 | 0.656 | 0.01204 | -0.001 | 54.439
6.5 | 0.71 | 0.01238 | -0.002 | 57.344
7 | 0.764 | 0.01261 | -0.003 | 60.579
7.5 | 0.816 | 0.01285 | -0.004 | 63.53
8 | 0.868 | 0.0132 | -0.005 | 65.786
8.5 | 0.919 | 0.01347 | -0.006 | 68.24
9 | 0.966 | 0.01376 | -0.007 | 70.192
9.5 | 1.006 | 0.01413 | -0.008 | 71.246
10 | 1.043 | 0.01442 | -0.009 | 72.327
10.5 | 1.075 | 0.01499 | -0.01 | 71.721
11 | 1.101 | 0.01562 | -0.011 | 70.499
11.5 | 1.122 | 0.01477 | -0.012 | 75.948
12 | 1.136 | 0.01699 | -0.013 | 66.881
12.5 | 1.13 | 0.01792 | -0.014 | 63.054
13 | 1.118 | 0.01982 | -0.015 | 56.4
13.5 | 1.104 | 0.02189 | -0.016 | 50.435
14 | 1.082 | 0.02488 | -0.017 | 43.485
14.5 | 1.063 | 0.02669 | -0.018 | 39.829
15 | 1.029 | 0.03197 | -0.018 | 32.17
15.5 | 0.982 | 0.04209 | -0.018 | 23.335
16 | 0.95 | 0.0474 | -0.019 | 20.037
16.5 | 0.866 | 0.08618 | -0.017 | 10.046
17 | 0.817 | 0.10801 | -0.016 | 7.567

## 145. Re 12M Mach 0.00 (5)
BIGFOIL.COM POLAR EXPORT
NACA M5 (NACA-TR-221)
NACA M5 (NACA-TR-221) |  |  |  | Cl Max: | 1.829 | at alpha= | 19.5 | deg
NF ncrit=5 |  |  |  | L/D Max: | 125.292 | at alpha= | 10 | deg
Re: | 12000000 |  |  | Cd Min: | 0.0055004 | at alpha= | 4.5 | deg
Mach: | 0 |  |  | Cl=0 at alpha= | 0.14113 | deg
|  |  |  | @ Cl=0.1, Cd= | 0.0058331
|  |  |  | @ Cl=0.4, Cd= | 0.0064115
|  |  |  | @ Cl=0.6, Cd= | 0.0058024
alpha (deg) | Cl | Cd | Cm | Cl/Cd
-18 | -1.7932 | 0.0359 | -0.016076 | -49.9501
-17.5 | -1.7951 | 0.031541 | -0.011513 | -56.9129
-17 | -1.7769 | 0.028535 | -0.0068855 | -62.2688
-16.5 | -1.7466 | 0.025838 | -0.0037576 | -67.5997
-16 | -1.7084 | 0.023822 | -0.00096379 | -71.715
-15.5 | -1.67 | 0.02196 | 0.001222 | -76.049
-15 | -1.6305 | 0.020258 | 0.0029184 | -80.4867
-14.5 | -1.589 | 0.018727 | 0.0043426 | -84.8511
-14 | -1.5455 | 0.017369 | 0.0056712 | -88.9816
-13.5 | -1.5003 | 0.016177 | 0.0069946 | -92.7452
-13 | -1.4539 | 0.015144 | 0.0083495 | -96.003
-12.5 | -1.4062 | 0.014263 | 0.0096422 | -98.596
-12 | -1.3563 | 0.013485 | 0.010548 | -100.5836
-11.5 | -1.3046 | 0.012766 | 0.01102 | -102.1902
-11 | -1.2523 | 0.012103 | 0.011363 | -103.4682
-10.5 | -1.1996 | 0.01149 | 0.011679 | -104.4078
-10 | -1.1466 | 0.010918 | 0.011957 | -105.0212
-9.5 | -1.0931 | 0.010387 | 0.012202 | -105.2376
-9 | -1.0389 | 0.0098954 | 0.012412 | -104.9921
-8.5 | -0.98422 | 0.0094419 | 0.012578 | -104.2388
-8 | -0.92895 | 0.0090236 | 0.012694 | -102.9465
-7.5 | -0.87325 | 0.0086373 | 0.012759 | -101.1019
-7 | -0.81723 | 0.0082808 | 0.012773 | -98.6895
-6.5 | -0.76098 | 0.0079533 | 0.012725 | -95.6814
-6 | -0.70445 | 0.0076549 | 0.012624 | -92.0266
-5.5 | -0.64755 | 0.0073867 | 0.012502 | -87.6632
-5 | -0.59062 | 0.0071472 | 0.012326 | -82.6374
-4.5 | -0.53363 | 0.0069306 | 0.012129 | -76.9964
-4 | -0.47653 | 0.0067347 | 0.01192 | -70.7577
-3.5 | -0.41934 | 0.0065594 | 0.01168 | -63.9291
-3 | -0.36202 | 0.0064059 | 0.011392 | -56.5133
-2.5 | -0.30458 | 0.0062745 | 0.011047 | -48.5427
-2 | -0.24708 | 0.0061615 | 0.010653 | -40.1014
-1.5 | -0.1895 | 0.0060628 | 0.010219 | -31.2559
-1 | -0.13178 | 0.0059788 | 0.009751 | -22.0413
-0.5 | -0.074015 | 0.0059122 | 0.0092715 | -12.519
0 | -0.016303 | 0.0058663 | 0.0088109 | -2.779
0.5 | 0.041454 | 0.0058404 | 0.0083499 | 7.0979
1 | 0.099546 | 0.005833 | 0.0078442 | 17.0662
1.5 | 0.1578 | 0.0058543 | 0.0072819 | 26.9555
2 | 0.21572 | 0.0059228 | 0.0066892 | 36.422
2.5 | 0.27394 | 0.006038 | 0.0060668 | 45.3695
3 | 0.33191 | 0.006227 | 0.0053547 | 53.3017
3.5 | 0.38911 | 0.0064115 | 0.0047026 | 60.6887
4 | 0.44672 | 0.0064116 | 0.0037372 | 69.6739
4.5 | 0.50115 | 0.0055004 | 0.0034914 | 91.1115
5 | 0.55808 | 0.0056152 | 0.0030667 | 99.3879
5.5 | 0.6153 | 0.0058708 | 0.0025586 | 104.8068
9 | 1.0086 | 0.0080878 | -4.2234e-05 | 124.7058
9.5 | 1.0642 | 0.0084962 | -0.00047483 | 125.2565
10 | 1.1193 | 0.0089333 | -0.00093238 | 125.292
10.5 | 1.1739 | 0.0094006 | -0.0013527 | 124.8785
11 | 1.2281 | 0.009901 | -0.0017193 | 124.0409
11.5 | 1.2817 | 0.010438 | -0.0020276 | 122.7925
12 | 1.3346 | 0.011016 | -0.0022712 | 121.1465
12.5 | 1.3866 | 0.011641 | -0.0024417 | 119.1173
13 | 1.4377 | 0.012318 | -0.0025252 | 116.7199
13.5 | 1.4877 | 0.013053 | -0.0024951 | 113.9718
14 | 1.5364 | 0.013854 | -0.0023099 | 110.8942
14.5 | 1.5836 | 0.014729 | -0.0019213 | 107.5112
15 | 1.6289 | 0.015686 | -0.0012855 | 103.8439
15.5 | 1.6718 | 0.016732 | -0.00036673 | 99.9127
16 | 1.7115 | 0.017872 | 0.00088102 | 95.7657
16.5 | 1.7472 | 0.019116 | 0.0025399 | 91.4008
17 | 1.7752 | 0.020544 | 0.0050593 | 86.4105
17.5 | 1.7915 | 0.022374 | 0.0088482 | 80.0713
18 | 1.8048 | 0.024866 | 0.011727 | 72.58
18.5 | 1.8185 | 0.028236 | 0.012532 | 64.4039
19 | 1.8274 | 0.032456 | 0.012426 | 56.3046
19.5 | 1.829 | 0.037531 | 0.012034 | 48.7332
20 | 1.8223 | 0.0438 | 0.011006 | 41.606

## 146. Re 12M Mach 0.00 (6)
BIGFOIL.COM POLAR EXPORT
NACA M5 (NACA-TR-221)
NACA M5 (NACA-TR-221) |  |  |  | Cl Max: | 1.818 | at alpha= | 19 | deg
NF ncrit=9 |  |  |  | L/D Max: | 126.756 | at alpha= | 9.5 | deg
Re: | 12000000 |  |  | Cd Min: | 0.0044123 | at alpha= | 3.5 | deg
Mach: | 0 |  |  | Cl=0 at alpha= | 0.1422 | deg
|  |  |  | @ Cl=0.1, Cd= | 0.0054849
|  |  |  | @ Cl=0.4, Cd= | 0.0044376
|  |  |  | @ Cl=0.6, Cd= | 0.0055156
alpha (deg) | Cl | Cd | Cm | Cl/Cd
-18.5 | -1.7556 | 0.04259 | -0.01966 | -41.22
-18 | -1.8089 | 0.034454 | -0.014876 | -52.5009
-17.5 | -1.8029 | 0.030643 | -0.0094332 | -58.8362
-17 | -1.7867 | 0.02714 | -0.0065213 | -65.8333
-16.5 | -1.7498 | 0.025156 | -0.0031618 | -69.5592
-16 | -1.7123 | 0.023316 | -0.00033947 | -73.4383
-15.5 | -1.6741 | 0.021552 | 0.0018085 | -77.6796
-15 | -1.6339 | 0.019928 | 0.0034676 | -81.9909
-14.5 | -1.5912 | 0.018464 | 0.0048203 | -86.1783
-14 | -1.5462 | 0.017156 | 0.0059934 | -90.1208
-13.5 | -1.4992 | 0.015986 | 0.0070398 | -93.7818
-13 | -1.4507 | 0.014927 | 0.0079806 | -97.187
-12.5 | -1.4012 | 0.013965 | 0.0088394 | -100.3404
-12 | -1.351 | 0.013094 | 0.0096439 | -103.1798
-11.5 | -1.3004 | 0.012313 | 0.01042 | -105.6088
-11 | -1.2496 | 0.011622 | 0.011175 | -107.5256
-10.5 | -1.1988 | 0.011021 | 0.011936 | -108.7757
-10 | -1.1473 | 0.010503 | 0.012612 | -109.2373
-9.5 | -1.0941 | 0.010033 | 0.012942 | -109.0483
-9 | -1.0396 | 0.0095891 | 0.012958 | -108.4151
-8.5 | -0.98466 | 0.0091687 | 0.012951 | -107.3934
-8 | -0.92939 | 0.0087747 | 0.012985 | -105.9174
-7.5 | -0.87374 | 0.0084018 | 0.013007 | -103.9943
-7 | -0.8178 | 0.0080526 | 0.013009 | -101.557
-6.5 | -0.76161 | 0.0077282 | 0.012978 | -98.5491
-6 | -0.70513 | 0.0074296 | 0.012905 | -94.9073
-5.5 | -0.64827 | 0.0071581 | 0.012805 | -90.5642
-5 | -0.59137 | 0.0069119 | 0.01266 | -85.5578
-4.5 | -0.53433 | 0.0066868 | 0.012503 | -79.9086
-4 | -0.47712 | 0.0064835 | 0.01232 | -73.5906
-3.5 | -0.41977 | 0.006303 | 0.012091 | -66.5987
-3 | -0.36235 | 0.0061436 | 0.011813 | -58.9796
-2.5 | -0.30494 | 0.0060018 | 0.01149 | -50.807
-2 | -0.24753 | 0.0058765 | 0.011119 | -42.1227
-1.5 | -0.19005 | 0.0057682 | 0.010708 | -32.9484
-1 | -0.13242 | 0.0056781 | 0.010263 | -23.321
-0.5 | -0.074601 | 0.0056076 | 0.0097905 | -13.3036
0 | -0.016564 | 0.0055541 | 0.0092998 | -2.9823
0.5 | 0.041677 | 0.0055125 | 0.0087862 | 7.5605
1 | 0.099883 | 0.005485 | 0.008221 | 18.2102
1.5 | 0.15802 | 0.0054667 | 0.0076336 | 28.9058
2 | 0.21595 | 0.005431 | 0.0070835 | 39.7617
2.5 | 0.27317 | 0.0053802 | 0.0065761 | 50.7739
3 | 0.33059 | 0.0052895 | 0.0057276 | 62.4991
3.5 | 0.38533 | 0.0044123 | 0.0053283 | 87.3316
4 | 0.44285 | 0.0045117 | 0.0047261 | 98.1557
4.5 | 0.50053 | 0.0048732 | 0.0040304 | 102.7103
5 | 0.55734 | 0.0052603 | 0.0036836 | 105.9533
5.5 | 0.61255 | 0.0055907 | 0.0036309 | 109.5672
7.5 | 0.83815 | 0.0069048 | 0.0019227 | 121.3857
8 | 0.89537 | 0.0072474 | 0.0012228 | 123.5431
8.5 | 0.95238 | 0.0076062 | 0.00049053 | 125.2112
9 | 1.0092 | 0.0079913 | -0.00019516 | 126.2917
9.5 | 1.0656 | 0.0084064 | -0.00082535 | 126.7564
10 | 1.121 | 0.0088501 | -0.0014162 | 126.6661
10.5 | 1.1758 | 0.0093251 | -0.0019093 | 126.0904
11 | 1.2299 | 0.0098344 | -0.0022986 | 125.0655
11.5 | 1.2834 | 0.010382 | -0.0025899 | 123.6179
12 | 1.336 | 0.010971 | -0.0027838 | 121.7712
12.5 | 1.3876 | 0.011607 | -0.0028771 | 119.5475
13 | 1.4382 | 0.012296 | -0.0028625 | 116.9697
13.5 | 1.4876 | 0.013042 | -0.0027247 | 114.0621
14 | 1.5357 | 0.013854 | -0.0024367 | 110.8493
14.5 | 1.5824 | 0.014739 | -0.0019636 | 107.3565
15 | 1.6272 | 0.015706 | -0.0012711 | 103.6067
15.5 | 1.6697 | 0.01676 | -0.00032443 | 99.6224
16 | 1.7091 | 0.017908 | 0.0009386 | 95.4357
16.5 | 1.7442 | 0.019171 | 0.0026339 | 90.9824
17 | 1.7715 | 0.020645 | 0.0051925 | 85.8051
17.5 | 1.7872 | 0.022558 | 0.0089356 | 79.2283
18 | 1.7994 | 0.025188 | 0.011753 | 71.4388
18.5 | 1.8114 | 0.028764 | 0.012498 | 62.974
19 | 1.818 | 0.033238 | 0.012407 | 54.6977
19.5 | 1.8171 | 0.03866 | 0.011974 | 47.0019
20 | 1.808 | 0.045354 | 0.010812 | 39.8637

## 147. Re 12M Mach 0.00 (7)
BIGFOIL.COM POLAR EXPORT
NACA M5 (NACA-TR-221)
NACA M5 (NACA-TR-221) |  |  |  | Cl Max: | 1.8001 | at alpha= | 19 | deg
NF ncrit=12 |  |  |  | L/D Max: | 127.123 | at alpha= | 9.5 | deg
Re: | 12000000 |  |  | Cd Min: | 0.0038277 | at alpha= | 3 | deg
Mach: | 0 |  |  | Cl=0 at alpha= | 0.14428 | deg
|  |  |  | @ Cl=0.1, Cd= | 0.0053077
|  |  |  | @ Cl=0.4, Cd= | 0.003939
|  |  |  | @ Cl=0.6, Cd= | 0.0053028
alpha (deg) | Cl | Cd | Cm | Cl/Cd
-18.5 | -1.7586 | 0.042689 | -0.02014 | -41.1946
-18 | -1.7871 | 0.036188 | -0.014616 | -49.382
-17.5 | -1.8025 | 0.03093 | -0.0095016 | -58.2756
-17 | -1.7792 | 0.027765 | -0.0067116 | -64.0821
-16.5 | -1.7474 | 0.025416 | -0.0036156 | -68.7518
-16 | -1.7104 | 0.023579 | -0.00052962 | -72.5411
-15.5 | -1.6727 | 0.021826 | 0.0018476 | -76.6381
-15 | -1.6332 | 0.020185 | 0.0036342 | -80.9096
-14.5 | -1.5911 | 0.018699 | 0.0050502 | -85.0905
-14 | -1.5464 | 0.017371 | 0.0062417 | -89.0213
-13.5 | -1.4996 | 0.016182 | 0.0072792 | -92.6746
-13 | -1.4512 | 0.015103 | 0.0081904 | -96.0869
-12.5 | -1.4014 | 0.014117 | 0.0089822 | -99.2708
-12 | -1.3505 | 0.013216 | 0.0096667 | -102.1842
-11.5 | -1.2989 | 0.012399 | 0.010268 | -104.7552
-11 | -1.247 | 0.011662 | 0.010792 | -106.9269
-10.5 | -1.195 | 0.010999 | 0.011265 | -108.6506
-10 | -1.1431 | 0.010405 | 0.011739 | -109.8561
-9.5 | -1.0911 | 0.009883 | 0.012275 | -110.4003
-9 | -1.0387 | 0.0094345 | 0.012857 | -110.0933
-8.5 | -0.9849 | 0.0090404 | 0.013243 | -108.9438
-8 | -0.92953 | 0.0086712 | 0.013254 | -107.1979
-7.5 | -0.8736 | 0.0083173 | 0.01314 | -105.0339
-7 | -0.81761 | 0.0079843 | 0.013068 | -102.4022
-6.5 | -0.7615 | 0.00767 | 0.012985 | -99.2833
-6 | -0.70521 | 0.007372 | 0.012879 | -95.6614
-5.5 | -0.64857 | 0.0070918 | 0.012788 | -91.4538
-5 | -0.59176 | 0.0068321 | 0.012673 | -86.6141
-4.5 | -0.53469 | 0.0065964 | 0.012539 | -81.0575
-4 | -0.4774 | 0.0063887 | 0.012356 | -74.7259
-3.5 | -0.42007 | 0.0062067 | 0.012121 | -67.68
-3 | -0.36278 | 0.0060424 | 0.011855 | -60.0395
-2.5 | -0.30548 | 0.0058908 | 0.011563 | -51.8582
-2 | -0.24804 | 0.0057536 | 0.011231 | -43.1114
-1.5 | -0.19043 | 0.0056362 | 0.010841 | -33.787
-1 | -0.13271 | 0.0055435 | 0.010391 | -23.9402
-0.5 | -0.074885 | 0.0054729 | 0.0099123 | -13.6828
0 | -0.016773 | 0.0054115 | 0.0094297 | -3.0995
0.5 | 0.041353 | 0.0053563 | 0.0089331 | 7.7204
1 | 0.099501 | 0.0053085 | 0.0083935 | 18.7438
1.5 | 0.15798 | 0.0052244 | 0.0078357 | 30.2393
2 | 0.21574 | 0.0050849 | 0.0073265 | 42.4284
2.5 | 0.27287 | 0.0047637 | 0.0064743 | 57.2797
3 | 0.32676 | 0.0038277 | 0.0064005 | 85.367
3.5 | 0.38451 | 0.0038785 | 0.0059717 | 99.1394
4 | 0.44274 | 0.0041061 | 0.0053709 | 107.8244
4.5 | 0.49905 | 0.0044641 | 0.0049995 | 111.7916
5 | 0.55296 | 0.0049113 | 0.0049423 | 112.5887
5.5 | 0.60852 | 0.0053737 | 0.0047787 | 113.2406
6 | 0.66549 | 0.0057693 | 0.0042829 | 115.3495
7 | 0.78161 | 0.0065189 | 0.0026 | 119.8994
7.5 | 0.84003 | 0.0068673 | 0.0016879 | 122.3231
8 | 0.89796 | 0.0072246 | 0.00081861 | 124.2918
8.5 | 0.95534 | 0.0075931 | -1.5618e-05 | 125.8167
9 | 1.0122 | 0.0079838 | -0.00074261 | 126.7863
9.5 | 1.0683 | 0.0084035 | -0.0013536 | 127.1231
10 | 1.1232 | 0.0088527 | -0.0018779 | 126.8764
10.5 | 1.1774 | 0.0093357 | -0.0022743 | 126.1159
11 | 1.2309 | 0.0098563 | -0.0025516 | 124.8837
11.5 | 1.2837 | 0.010418 | -0.0027257 | 123.2149
12 | 1.3358 | 0.011026 | -0.0028058 | 121.1425
12.5 | 1.387 | 0.011685 | -0.0027977 | 118.699
13 | 1.4372 | 0.012398 | -0.002703 | 115.9173
13.5 | 1.4862 | 0.013173 | -0.0025134 | 112.8282
14 | 1.5341 | 0.014015 | -0.002203 | 109.4584
14.5 | 1.5804 | 0.014933 | -0.0017311 | 105.8338
15 | 1.6249 | 0.015934 | -0.0010523 | 101.9814
15.5 | 1.6669 | 0.017023 | -0.00011804 | 97.9225
16 | 1.7054 | 0.018211 | 0.0011615 | 93.6485
16.5 | 1.7388 | 0.019543 | 0.0029929 | 88.9704
17 | 1.7628 | 0.021157 | 0.0059037 | 83.3226
17.5 | 1.7761 | 0.023297 | 0.0097169 | 76.2389
18 | 1.7871 | 0.026258 | 0.012124 | 68.0576
18.5 | 1.7965 | 0.030212 | 0.012662 | 59.464
19 | 1.8001 | 0.035055 | 0.012591 | 51.352
19.5 | 1.7963 | 0.04092 | 0.012079 | 43.8982
20 | 1.7846 | 0.048162 | 0.010651 | 37.0547

## 148. Re 12M Mach 0.10 (1)
BIGFOIL.COM POLAR EXPORT
NACA M5 (NACA-TR-221)
NACA M5 (NACA-TR-221) |  |  |  | Cl Max: | 1.133 | at alpha= | 12 | deg
JavaFoil+Calcfoil stall+Eppler ext transition |  |  |  | L/D Max: | 72.076 | at alpha= | 10 | deg
Re: | 12000000 |  |  | Cd Min: | 0.00994 | at alpha= | 4.5 | deg
Mach: | 0.1 |  |  | Cl=0 at alpha= | 0.18421 | deg
|  |  |  | @ Cl=0.1, Cd= | 0.011134
|  |  |  | @ Cl=0.4, Cd= | 0.010215
|  |  |  | @ Cl=0.6, Cd= | 0.011884
alpha (deg) | Cl | Cd | Cm | Cl/Cd
-15 | -0.596 | 0.11726 | 0.017 | -5.086
-14.5 | -0.621 | 0.10986 | 0.016 | -5.652
-14 | -0.644 | 0.10463 | 0.016 | -6.154
-13.5 | -0.666 | 0.09809 | 0.016 | -6.789
-13 | -0.687 | 0.09049 | 0.016 | -7.591
-12.5 | -0.704 | 0.08419 | 0.016 | -8.368
-12 | -0.723 | 0.0755 | 0.017 | -9.573
-11.5 | -0.735 | 0.07031 | 0.017 | -10.45
-11 | -0.744 | 0.06494 | 0.018 | -11.457
-10.5 | -0.768 | 0.04988 | 0.02 | -15.391
-10 | -0.898 | 0.01348 | 0.027 | -66.618
-9.5 | -0.876 | 0.01458 | 0.026 | -60.093
-9 | -0.851 | 0.01389 | 0.025 | -61.261
-8.5 | -0.823 | 0.01385 | 0.025 | -59.41
-8 | -0.792 | 0.0136 | 0.024 | -58.209
-7.5 | -0.757 | 0.01314 | 0.023 | -57.646
-7 | -0.721 | 0.01286 | 0.022 | -56.046
-6.5 | -0.681 | 0.01251 | 0.022 | -54.471
-6 | -0.64 | 0.0118 | 0.021 | -54.216
-5.5 | -0.596 | 0.01146 | 0.02 | -52.021
-5 | -0.55 | 0.01135 | 0.019 | -48.455
-4.5 | -0.502 | 0.01124 | 0.018 | -44.689
-4 | -0.453 | 0.01181 | 0.018 | -38.353
-3.5 | -0.402 | 0.01169 | 0.017 | -34.382
-3 | -0.35 | 0.01155 | 0.016 | -30.298
-2.5 | -0.297 | 0.01109 | 0.015 | -26.767
-2 | -0.243 | 0.01138 | 0.014 | -21.336
-1.5 | -0.188 | 0.01138 | 0.013 | -16.532
-1 | -0.133 | 0.01068 | 0.012 | -12.432
-0.5 | -0.077 | 0.01158 | 0.012 | -6.64
0 | -0.021 | 0.01156 | 0.011 | -1.8
0.5 | 0.036 | 0.01154 | 0.01 | 3.128
1 | 0.093 | 0.01107 | 0.009 | 8.417
1.5 | 0.15 | 0.01159 | 0.008 | 12.978
2 | 0.208 | 0.01107 | 0.007 | 18.739
2.5 | 0.265 | 0.01014 | 0.006 | 26.111
3 | 0.322 | 0.01007 | 0.005 | 31.969
3.5 | 0.379 | 0.01017 | 0.004 | 37.235
4 | 0.435 | 0.01029 | 0.003 | 42.305
4.5 | 0.492 | 0.00994 | 0.002 | 49.504
5 | 0.548 | 0.0118 | 0.001 | 46.46
5.5 | 0.604 | 0.01189 | 0 | 50.773
6 | 0.659 | 0.01209 | -0.001 | 54.496
6.5 | 0.713 | 0.01243 | -0.002 | 57.408
7 | 0.767 | 0.01268 | -0.003 | 60.531
7.5 | 0.82 | 0.01294 | -0.004 | 63.366
8 | 0.872 | 0.0132 | -0.005 | 66.075
8.5 | 0.923 | 0.01356 | -0.006 | 68.088
9 | 0.969 | 0.01385 | -0.007 | 69.976
9.5 | 1.01 | 0.01422 | -0.008 | 71.034
10 | 1.046 | 0.01451 | -0.009 | 72.076
10.5 | 1.076 | 0.01503 | -0.01 | 71.643
11 | 1.101 | 0.01575 | -0.011 | 69.912
11.5 | 1.12 | 0.01645 | -0.012 | 68.103
12 | 1.133 | 0.01718 | -0.013 | 65.931
12.5 | 1.119 | 0.01832 | -0.014 | 61.083
13 | 1.105 | 0.02042 | -0.015 | 54.106
13.5 | 1.094 | 0.02147 | -0.016 | 50.933
14 | 1.067 | 0.02447 | -0.017 | 43.613
14.5 | 1.034 | 0.02892 | -0.017 | 35.741
15 | 0.993 | 0.03562 | -0.018 | 27.872
15.5 | 0.928 | 0.05469 | -0.018 | 16.959
16 | 0.896 | 0.05847 | -0.018 | 15.326
16.5 | 0.847 | 0.07315 | -0.018 | 11.574
17 | 0.777 | 0.10976 | -0.016 | 7.075

## 149. Re 12M Mach 0.25 (1)
BIGFOIL.COM POLAR EXPORT
NACA M5 (NACA-TR-221)
NACA M5 (NACA-TR-221) |  |  |  | Cl Max: | 1.095 | at alpha= | 11 | deg
JavaFoil+Calcfoil stall+Eppler ext transition |  |  |  | L/D Max: | 70.786 | at alpha= | 10 | deg
Re: | 12000000 |  |  | Cd Min: | 0.00954 | at alpha= | 3.5 | deg
Mach: | 0.25 |  |  | Cl=0 at alpha= | 0.18103 | deg
|  |  |  | @ Cl=0.1, Cd= | 0.011079
|  |  |  | @ Cl=0.4, Cd= | 0.0096936
|  |  |  | @ Cl=0.6, Cd= | 0.12543
alpha (deg) | Cl | Cd | Cm | Cl/Cd
-13.5 | -0.417 | 0.10502 | 0.016 | -3.967
-13 | -0.473 | 0.09862 | 0.016 | -4.792
-12.5 | -0.524 | 0.09185 | 0.016 | -5.701
-12 | -0.57 | 0.08443 | 0.016 | -6.752
-11.5 | -0.61 | 0.07841 | 0.016 | -7.779
-11 | -0.643 | 0.07186 | 0.016 | -8.942
-10.5 | -0.668 | 0.06803 | 0.015 | -9.817
-10 | -0.687 | 0.06257 | 0.016 | -10.987
-9.5 | -0.681 | 0.05983 | 0.016 | -11.376
-9 | -0.68 | 0.05088 | 0.017 | -13.359
-8.5 | -0.798 | 0.01422 | 0.025 | -56.095
-8 | -0.776 | 0.014 | 0.025 | -55.405
-7.5 | -0.749 | 0.01339 | 0.024 | -55.915
-7 | -0.717 | 0.01305 | 0.023 | -54.967
-6.5 | -0.682 | 0.01302 | 0.022 | -52.429
-6 | -0.644 | 0.01164 | 0.021 | -55.345
-5.5 | -0.602 | 0.01149 | 0.021 | -52.441
-5 | -0.558 | 0.01137 | 0.02 | -49.059
-4.5 | -0.511 | 0.01207 | 0.019 | -42.314
-4 | -0.462 | 0.01189 | 0.018 | -38.816
-3.5 | -0.411 | 0.01173 | 0.017 | -34.992
-3 | -0.358 | 0.01162 | 0.016 | -30.819
-2.5 | -0.304 | 0.01179 | 0.015 | -25.788
-2 | -0.249 | 0.01141 | 0.015 | -21.811
-1.5 | -0.193 | 0.01132 | 0.014 | -17.047
-1 | -0.136 | 0.01065 | 0.013 | -12.794
-0.5 | -0.079 | 0.0116 | 0.012 | -6.802
0 | -0.021 | 0.01158 | 0.011 | -1.845
0.5 | 0.037 | 0.01156 | 0.01 | 3.208
1 | 0.096 | 0.01104 | 0.009 | 8.672
1.5 | 0.155 | 0.01161 | 0.008 | 13.303
2 | 0.213 | 0.01105 | 0.007 | 19.298
2.5 | 0.272 | 0.01016 | 0.006 | 26.775
3 | 0.331 | 0.01005 | 0.005 | 32.912
3.5 | 0.389 | 0.00954 | 0.004 | 40.788
4 | 0.447 | 0.01035 | 0.003 | 43.231
4.5 | 0.505 | 0.00997 | 0.002 | 50.677
5 | 0.563 | 0.01077 | 0.001 | 52.27
5.5 | 0.62 | 0.01088 | 0 | 56.984
6 | 0.676 | 0.01106 | -0.001 | 61.173
6.5 | 0.732 | 0.01256 | -0.002 | 58.292
7 | 0.787 | 0.01284 | -0.003 | 61.288
7.5 | 0.84 | 0.01312 | -0.004 | 64.064
8 | 0.893 | 0.01347 | -0.005 | 66.296
8.5 | 0.944 | 0.01378 | -0.006 | 68.481
9 | 0.989 | 0.01414 | -0.007 | 69.946
9.5 | 1.027 | 0.0146 | -0.008 | 70.304
10 | 1.058 | 0.01494 | -0.009 | 70.786
10.5 | 1.081 | 0.01574 | -0.011 | 68.682
11 | 1.095 | 0.01659 | -0.012 | 66.013
11.5 | 1.086 | 0.0177 | -0.013 | 61.333
12 | 1.068 | 0.01931 | -0.013 | 55.335
12.5 | 1.018 | 0.02569 | -0.014 | 39.633
13 | 1.002 | 0.02424 | -0.015 | 41.331
13.5 | 0.941 | 0.03105 | -0.016 | 30.323
14 | 0.839 | 0.05698 | -0.015 | 14.717
14.5 | 0.733 | 0.09866 | -0.011 | 7.435
15 | 0.673 | 0.10976 | -0.011 | 6.13
15.5 | 0.61 | 0.11571 | -0.012 | 5.272
16 | 0.541 | 0.12543 | -0.011 | 4.313

## 150. Re 12M Mach 0.50 (1)
BIGFOIL.COM POLAR EXPORT
NACA M5 (NACA-TR-221)
NACA M5 (NACA-TR-221) |  |  |  | Cl Max: | 1.074 | at alpha= | 20 | deg
JavaFoil+Calcfoil stall+Eppler ext transition |  |  |  | L/D Max: | 73.917 | at alpha= | 8.5 | deg
Re: | 12000000 |  |  | Cd Min: | 0.00971 | at alpha= | 3.5 | deg
Mach: | 0.5 |  |  | Cl=0 at alpha= | 0.18462 | deg
|  |  |  | @ Cl=0.1, Cd= | 0.011255
|  |  |  | @ Cl=0.4, Cd= | 0.010076
|  |  |  | @ Cl=0.6, Cd= | 0.012203
alpha (deg) | Cl | Cd | Cm | Cl/Cd
-20 | -1.031 | 0.14182 | 0.028 | -7.272
-19.5 | -1.005 | 0.1403 | 0.027 | -7.163
-19 | -0.98 | 0.13512 | 0.026 | -7.251
-18.5 | -0.951 | 0.15949 | 0.025 | -5.963
-18 | -0.928 | 0.12909 | 0.025 | -7.19
-17.5 | -0.904 | 0.12419 | 0.024 | -7.277
-17 | -0.879 | 0.12074 | 0.024 | -7.283
-16.5 | -0.855 | 0.13171 | 0.023 | -6.492
-16 | -0.831 | 0.12243 | 0.023 | -6.789
-15.5 | -0.807 | 0.11644 | 0.023 | -6.928
-15 | -0.783 | 0.10839 | 0.023 | -7.222
-14.5 | -0.757 | 0.10763 | 0.022 | -7.033
-14 | -0.732 | 0.10328 | 0.021 | -7.083
-13.5 | -0.706 | 0.10013 | 0.021 | -7.049
-13 | -0.681 | 0.09158 | 0.02 | -7.438
-12.5 | -0.655 | 0.08786 | 0.019 | -7.456
-12 | -0.629 | 0.08541 | 0.019 | -7.369
-11.5 | -0.604 | 0.08258 | 0.018 | -7.317
-11 | -0.579 | 0.08337 | 0.018 | -6.942
-10.5 | -0.554 | 0.08054 | 0.017 | -6.877
-10 | -0.528 | 0.07477 | 0.017 | -7.066
-9.5 | -0.503 | 0.06827 | 0.017 | -7.373
-9 | -0.479 | 0.06273 | 0.016 | -7.632
-8.5 | -0.454 | 0.05705 | 0.017 | -7.965
-8 | -0.429 | 0.05369 | 0.016 | -7.995
-7.5 | -0.408 | 0.04673 | 0.018 | -8.738
-7 | -0.395 | 0.03523 | 0.02 | -11.214
-6.5 | -0.428 | 0.01356 | 0.025 | -31.587
-6 | -0.397 | 0.01321 | 0.024 | -30.027
-5.5 | -0.365 | 0.0129 | 0.023 | -28.297
-5 | -0.477 | 0.01287 | 0.022 | -37.105
-4.5 | -0.417 | 0.03364 | 0.015 | -12.387
-4 | -0.475 | 0.0124 | 0.02 | -38.306
-3.5 | -0.435 | 0.01214 | 0.019 | -35.846
-3 | -0.387 | 0.01187 | 0.018 | -32.568
-2.5 | -0.332 | 0.01172 | 0.017 | -28.33
-2 | -0.274 | 0.01194 | 0.016 | -22.953
-1.5 | -0.214 | 0.01149 | 0.015 | -18.591
-1 | -0.151 | 0.01078 | 0.014 | -14.045
-0.5 | -0.088 | 0.01176 | 0.013 | -7.476
0 | -0.024 | 0.01166 | 0.012 | -2.044
0.5 | 0.041 | 0.01163 | 0.011 | 3.56
1 | 0.107 | 0.01121 | 0.01 | 9.543
1.5 | 0.173 | 0.01168 | 0.009 | 14.791
2 | 0.238 | 0.0112 | 0.008 | 21.289
2.5 | 0.304 | 0.01136 | 0.007 | 26.746
3 | 0.37 | 0.01039 | 0.006 | 35.57
3.5 | 0.435 | 0.00971 | 0.005 | 44.775
4 | 0.5 | 0.01006 | 0.003 | 49.653
4.5 | 0.564 | 0.0121 | 0.002 | 46.59
5 | 0.627 | 0.01228 | 0.001 | 51.104
5.5 | 0.69 | 0.01254 | 0 | 55.007
6 | 0.751 | 0.01298 | -0.001 | 57.851
6.5 | 0.81 | 0.01338 | -0.002 | 60.526
7 | 0.867 | 0.01239 | -0.003 | 69.956
7.5 | 0.92 | 0.01429 | -0.005 | 64.356
8 | 0.968 | 0.01321 | -0.006 | 73.333
8.5 | 1.011 | 0.01367 | -0.007 | 73.917
9 | 1.027 | 0.01621 | -0.008 | 63.342
9.5 | 0.946 | 0.01899 | -0.009 | 49.828
10 | 0.516 | 0.07596 | -0.005 | 6.792
10.5 | 0.542 | 0.08072 | -0.006 | 6.715
11 | 0.675 | 0.02289 | -0.012 | 29.506
11.5 | 0.697 | 0.02626 | -0.013 | 26.535
12 | 0.705 | 0.03544 | -0.014 | 19.891
12.5 | 0.68 | 0.06671 | -0.012 | 10.195
13 | 0.683 | 0.08864 | -0.011 | 7.703
13.5 | 0.709 | 0.09379 | -0.012 | 7.56
14 | 0.728 | 0.10683 | -0.011 | 6.814
14.5 | 0.754 | 0.1075 | -0.012 | 7.011
15 | 0.784 | 0.10953 | -0.013 | 7.157
15.5 | 0.815 | 0.10933 | -0.015 | 7.457
16 | 0.85 | 0.10916 | -0.017 | 7.789
16.5 | 0.884 | 0.10814 | -0.019 | 8.177
17 | 0.912 | 0.11172 | -0.02 | 8.166
17.5 | 0.935 | 0.12095 | -0.02 | 7.73
18 | 0.954 | 0.13444 | -0.02 | 7.094
18.5 | 0.98 | 0.12921 | -0.021 | 7.586
19 | 1.012 | 0.12985 | -0.023 | 7.795
19.5 | 1.047 | 0.12752 | -0.025 | 8.207
20 | 1.074 | 0.13219 | -0.026 | 8.128

## 151. Re 14M Mach 0.00 (1)
BIGFOIL.COM POLAR EXPORT
NACA M5 (NACA-TR-221)
NACA M5 (NACA-TR-221) |  |  |  | Cl Max: | 0.1726 | at alpha= | 1.5 | deg
XFOIL ncrit=9 |  |  |  | L/D Max: | 28.2951 | at alpha= | 1.5 | deg
Re: | 14000000 |  |  | Cd Min: | 0.00569 | at alpha= | -3 | deg
Mach: | 0 |  |  | Cl=0 at alpha= | -0.020247 | deg
|  |  |  | @ Cl=0.1, Cd= | 0.00624
|  |  |  | @ Cl=0.4, Cd= | 0.0061
|  |  |  | @ Cl=0.6, Cd= | 0.0061
alpha (deg) | Cl | Cd | Cm | Cl/Cd
-20 | -0.9545 | 0.26207 | 0.1079 | -3.6422
-19.5 | -0.9384 | 0.25572 | 0.1036 | -3.6696
-19 | -0.9223 | 0.24945 | 0.0993 | -3.6973
-18.5 | -0.9063 | 0.24295 | 0.0951 | -3.7304
-18 | -0.8906 | 0.23633 | 0.091 | -3.7685
-17.5 | -0.8752 | 0.22959 | 0.087 | -3.812
-17 | -0.86 | 0.2229 | 0.0831 | -3.8582
-16.5 | -0.8448 | 0.21604 | 0.0792 | -3.9104
-16 | -0.83 | 0.20899 | 0.0754 | -3.9715
-15.5 | -0.8158 | 0.20192 | 0.0717 | -4.0402
-15 | -0.8025 | 0.19458 | 0.0681 | -4.1243
-14.5 | -0.79 | 0.18715 | 0.0645 | -4.2212
-14 | -0.778 | 0.1795 | 0.0611 | -4.3343
-13.5 | -0.7677 | 0.17159 | 0.0577 | -4.474
-13 | -0.7584 | 0.16352 | 0.0544 | -4.638
-12.5 | -0.7501 | 0.15529 | 0.0511 | -4.8303
-12 | -0.7427 | 0.14708 | 0.0479 | -5.0496
-11.5 | -0.7355 | 0.13903 | 0.0448 | -5.2902
-11 | -0.7274 | 0.13144 | 0.0418 | -5.5341
-10.5 | -0.7247 | 0.12237 | 0.0383 | -5.9222
-10 | -0.7241 | 0.11291 | 0.0344 | -6.4131
-9.5 | -0.7259 | 0.10312 | 0.0299 | -7.0394
-9 | -0.7311 | 0.09274 | 0.0244 | -7.8833
-8.5 | -0.7445 | 0.08101 | 0.0146 | -9.1902
-8 | -0.7484 | 0.06453 | -0.0021 | -11.5977
-7.5 | -0.7397 | 0.05017 | -0.0073 | -14.7439
-7 | -0.7208 | 0.03697 | -0.0077 | -19.4969
-6.5 | -0.6949 | 0.02377 | -0.0051 | -29.2343
-6 | -0.6562 | 0.01535 | -0.0025 | -42.7492
-5.5 | -0.6041 | 0.01163 | -0.0021 | -51.9433
-5 | -0.5554 | 0.00938 | -0.0003 | -59.2111
-4.5 | -0.5031 | 0.00783 | 0.0006 | -64.2529
-4 | -0.4489 | 0.00676 | 0.0011 | -66.4053
-3.5 | -0.3936 | 0.00608 | 0.0013 | -64.7368
-3 | -0.3375 | 0.00569 | 0.0013 | -59.3146
-2.5 | -0.2813 | 0.0057 | 0.0011 | -49.3509
-2 | -0.2246 | 0.00581 | 0.0007 | -38.6575
-1.5 | -0.168 | 0.00599 | 0.0003 | -28.0467
-1 | -0.1112 | 0.00621 | 0 | -17.9066
-0.5 | -0.0545 | 0.00622 | -0.0003 | -8.7621
0 | 0.0023 | 0.00631 | -0.0007 | 0.3645
0.5 | 0.0591 | 0.00624 | -0.001 | 9.4712
1 | 0.1158 | 0.00624 | -0.0013 | 18.5577
1.5 | 0.1726 | 0.0061 | -0.0016 | 28.2951

## 152. Re 14M Mach 0.00 (2)
BIGFOIL.COM POLAR EXPORT
NACA M5 (NACA-TR-221)
NACA M5 (NACA-TR-221) |  |  |  | Cl Max: | 0.1727 | at alpha= | 1.5 | deg
XFOIL ncrit=5 |  |  |  | L/D Max: | 26.4877 | at alpha= | 1.5 | deg
Re: | 14000000 |  |  | Cd Min: | 0.00632 | at alpha= | 0 | deg
Mach: | 0 |  |  | Cl=0 at alpha= | -0.020247 | deg
|  |  |  | @ Cl=0.1, Cd= | 0.0064464
|  |  |  | @ Cl=0.4, Cd= | 0.00652
|  |  |  | @ Cl=0.6, Cd= | 0.00652
alpha (deg) | Cl | Cd | Cm | Cl/Cd
-1 | -0.1113 | 0.00647 | -0.0001 | -17.2025
-0.5 | -0.0545 | 0.00643 | -0.0004 | -8.4759
0 | 0.0023 | 0.00632 | -0.0007 | 0.36392
0.5 | 0.0591 | 0.00636 | -0.0009 | 9.2925
1 | 0.1159 | 0.00648 | -0.0012 | 17.8858
1.5 | 0.1727 | 0.00652 | -0.0015 | 26.4877

## 153. Re 14M Mach 0.00 (3)
BIGFOIL.COM POLAR EXPORT
NACA M5 (NACA-TR-221)
NACA M5 (NACA-TR-221) |  |  |  | Cl Max: | 0.229 | at alpha= | 2 | deg
XFOIL ncrit=12 |  |  |  | L/D Max: | 42.1731 | at alpha= | 2 | deg
Re: | 14000000 |  |  | Cd Min: | 0.00529 | at alpha= | -2.5 | deg
Mach: | 0 |  |  | Cl=0 at alpha= | -0.020318 | deg
|  |  |  | @ Cl=0.1, Cd= | 0.005991
|  |  |  | @ Cl=0.4, Cd= | 0.00543
|  |  |  | @ Cl=0.6, Cd= | 0.00543
alpha (deg) | Cl | Cd | Cm | Cl/Cd
-20 | -0.9544 | 0.26207 | 0.1079 | -3.6418
-19.5 | -0.9384 | 0.25572 | 0.1036 | -3.6696
-19 | -0.9222 | 0.24947 | 0.0993 | -3.6966
-18.5 | -0.9063 | 0.24298 | 0.0952 | -3.7299
-17.5 | -0.8751 | 0.22965 | 0.087 | -3.8106
-17 | -0.8599 | 0.22297 | 0.0831 | -3.8566
-16.5 | -0.8446 | 0.21617 | 0.0792 | -3.9071
-16 | -0.8298 | 0.20917 | 0.0754 | -3.9671
-15.5 | -0.8154 | 0.20219 | 0.0717 | -4.0328
-15 | -0.802 | 0.19497 | 0.0681 | -4.1135
-14.5 | -0.7892 | 0.18769 | 0.0646 | -4.2048
-14 | -0.7768 | 0.18022 | 0.0612 | -4.3103
-13.5 | -0.7658 | 0.1725 | 0.0579 | -4.4394
-13 | -0.7556 | 0.16476 | 0.0547 | -4.5861
-12.5 | -0.7456 | 0.15703 | 0.0516 | -4.7481
-12 | -0.7364 | 0.1494 | 0.0486 | -4.929
-11.5 | -0.7291 | 0.14118 | 0.0455 | -5.1643
-11 | -0.7247 | 0.13232 | 0.0421 | -5.4769
-10.5 | -0.7222 | 0.12313 | 0.0386 | -5.8653
-10 | -0.7217 | 0.11363 | 0.0347 | -6.3513
-9.5 | -0.7233 | 0.10383 | 0.0302 | -6.9662
-9 | -0.7281 | 0.09352 | 0.0248 | -7.7855
-8.5 | -0.7396 | 0.08209 | 0.0161 | -9.0096
-8 | -0.745 | 0.06592 | -0.0012 | -11.3016
-7.5 | -0.7367 | 0.05148 | -0.0071 | -14.3104
-7 | -0.7184 | 0.03811 | -0.0078 | -18.8507
-6.5 | -0.6917 | 0.02568 | -0.0057 | -26.9354
-6 | -0.6554 | 0.01582 | -0.0027 | -41.4286
-5.5 | -0.6066 | 0.01194 | -0.0015 | -50.804
-5 | -0.5541 | 0.0094 | -0.0007 | -58.9468
-4.5 | -0.497 | 0.00763 | -0.0009 | -65.1376
-4 | -0.4449 | 0.0065 | 0.0001 | -68.4462
-3.5 | -0.3921 | 0.0058 | 0.001 | -67.6034
-3 | -0.3366 | 0.00536 | 0.0012 | -62.7985
-2.5 | -0.2807 | 0.00529 | 0.0012 | -53.0624
-2 | -0.2242 | 0.00543 | 0.0009 | -41.2891
-1.5 | -0.1676 | 0.0056 | 0.0005 | -29.9286
-1 | -0.111 | 0.00593 | 0.0001 | -18.7184
-0.5 | -0.0543 | 0.00599 | -0.0003 | -9.0651
0 | 0.0023 | 0.00626 | -0.0007 | 0.36741
0.5 | 0.059 | 0.00602 | -0.001 | 9.8007
1 | 0.1156 | 0.00598 | -0.0014 | 19.3311
1.5 | 0.1723 | 0.00576 | -0.0018 | 29.9132
2 | 0.229 | 0.00543 | -0.0022 | 42.1731

## 154. Re 14M Mach 0.00 (4)
BIGFOIL.COM POLAR EXPORT
NACA M5 (NACA-TR-221)
NACA M5 (NACA-TR-221) |  |  |  | Cl Max: | 1.145 | at alpha= | 12.5 | deg
JavaFoil+Calcfoil stall+Eppler ext transition |  |  |  | L/D Max: | 78.607 | at alpha= | 11 | deg
Re: | 14000000 |  |  | Cd Min: | 0.00964 | at alpha= | 3 | deg
Mach: | 0 |  |  | Cl=0 at alpha= | 0.18421 | deg
|  |  |  | @ Cl=0.1, Cd= | 0.011416
|  |  |  | @ Cl=0.4, Cd= | 0.0099545
|  |  |  | @ Cl=0.6, Cd= | 0.010872
alpha (deg) | Cl | Cd | Cm | Cl/Cd
-15.5 | -0.612 | 0.12257 | 0.017 | -4.994
-15 | -0.634 | 0.11553 | 0.016 | -5.489
-14.5 | -0.655 | 0.10912 | 0.016 | -6.003
-14 | -0.676 | 0.10175 | 0.016 | -6.641
-13.5 | -0.694 | 0.09623 | 0.016 | -7.215
-13 | -0.711 | 0.09001 | 0.016 | -7.897
-12.5 | -0.726 | 0.08298 | 0.016 | -8.745
-12 | -0.741 | 0.07421 | 0.018 | -9.991
-11.5 | -0.756 | 0.0646 | 0.019 | -11.709
-11 | -0.763 | 0.05903 | 0.019 | -12.932
-10.5 | -0.912 | 0.01378 | 0.027 | -66.162
-10 | -0.905 | 0.01336 | 0.027 | -67.748
-9.5 | -0.881 | 0.01422 | 0.026 | -61.956
-9 | -0.855 | 0.01388 | 0.025 | -61.596
-8.5 | -0.825 | 0.01361 | 0.024 | -60.645
-8 | -0.793 | 0.01309 | 0.024 | -60.579
-7.5 | -0.758 | 0.01292 | 0.023 | -58.662
-7 | -0.72 | 0.01261 | 0.022 | -57.129
-6.5 | -0.681 | 0.01239 | 0.022 | -54.937
-6 | -0.639 | 0.0117 | 0.021 | -54.58
-5.5 | -0.594 | 0.01219 | 0.02 | -48.736
-5 | -0.548 | 0.01201 | 0.019 | -45.64
-4.5 | -0.5 | 0.01191 | 0.018 | -42.001
-4 | -0.451 | 0.01168 | 0.018 | -38.623
-3.5 | -0.4 | 0.01154 | 0.017 | -34.695
-3 | -0.348 | 0.01144 | 0.016 | -30.457
-2.5 | -0.296 | 0.01106 | 0.015 | -26.731
-2 | -0.242 | 0.01136 | 0.014 | -21.277
-1.5 | -0.187 | 0.01129 | 0.013 | -16.577
-1 | -0.132 | 0.01062 | 0.012 | -12.447
-0.5 | -0.077 | 0.01149 | 0.011 | -6.658
0 | -0.021 | 0.01147 | 0.011 | -1.805
0.5 | 0.036 | 0.01104 | 0.01 | 3.253
1 | 0.093 | 0.01147 | 0.009 | 8.08
1.5 | 0.15 | 0.01103 | 0.008 | 13.57
2 | 0.206 | 0.01101 | 0.007 | 18.756
2.5 | 0.263 | 0.00988 | 0.006 | 26.645
3 | 0.32 | 0.00964 | 0.005 | 33.202
3.5 | 0.377 | 0.01009 | 0.004 | 37.353
4 | 0.433 | 0.00976 | 0.003 | 44.397
4.5 | 0.489 | 0.00998 | 0.002 | 49.024
5 | 0.545 | 0.01155 | 0.001 | 47.225
5.5 | 0.601 | 0.01086 | 0 | 55.336
6 | 0.656 | 0.01103 | -0.001 | 59.473
6.5 | 0.71 | 0.01215 | -0.002 | 58.455
7 | 0.764 | 0.01236 | -0.003 | 61.778
7.5 | 0.816 | 0.01279 | -0.004 | 63.853
8 | 0.868 | 0.01191 | -0.005 | 72.892
8.5 | 0.919 | 0.01331 | -0.006 | 69.058
9 | 0.966 | 0.01359 | -0.007 | 71.067
9.5 | 1.006 | 0.01394 | -0.008 | 72.215
10 | 1.043 | 0.01435 | -0.009 | 72.672
10.5 | 1.075 | 0.0148 | -0.01 | 72.598
11 | 1.101 | 0.01401 | -0.011 | 78.607
11.5 | 1.122 | 0.01613 | -0.012 | 69.538
12 | 1.136 | 0.01673 | -0.013 | 67.914
12.5 | 1.145 | 0.01737 | -0.014 | 65.924
13 | 1.12 | 0.01938 | -0.015 | 57.815
13.5 | 1.112 | 0.02032 | -0.016 | 54.718
14 | 1.085 | 0.02408 | -0.017 | 45.045
14.5 | 1.066 | 0.02581 | -0.018 | 41.29
15 | 1.022 | 0.03384 | -0.018 | 30.192
15.5 | 0.982 | 0.04186 | -0.018 | 23.461
16 | 0.955 | 0.0447 | -0.019 | 21.354
16.5 | 0.915 | 0.05302 | -0.02 | 17.251
17 | 0.826 | 0.1003 | -0.017 | 8.231
17.5 | 0.797 | 0.10444 | -0.018 | 7.631

## 155. Re 14M Mach 0.00 (5)
BIGFOIL.COM POLAR EXPORT
NACA M5 (NACA-TR-221)
NACA M5 (NACA-TR-221) |  |  |  | Cl Max: | 1.8532 | at alpha= | 19.5 | deg
NF ncrit=5 |  |  |  | L/D Max: | 128.605 | at alpha= | 10 | deg
Re: | 14000000 |  |  | Cd Min: | 0.0055519 | at alpha= | 5 | deg
Mach: | 0 |  |  | Cl=0 at alpha= | 0.14461 | deg
|  |  |  | @ Cl=0.1, Cd= | 0.0057541
|  |  |  | @ Cl=0.4, Cd= | 0.0064001
|  |  |  | @ Cl=0.6, Cd= | 0.0057021
alpha (deg) | Cl | Cd | Cm | Cl/Cd
-18.5 | -1.793 | 0.038553 | -0.01683 | -46.5076
-18 | -1.8429 | 0.031853 | -0.015731 | -57.8563
-17.5 | -1.8129 | 0.029745 | -0.0095371 | -60.9477
-17 | -1.7915 | 0.026762 | -0.0055732 | -66.9415
-16.5 | -1.7544 | 0.024637 | -0.0024904 | -71.2093
-16 | -1.716 | 0.02276 | 6.9031e-05 | -75.3963
-15.5 | -1.6774 | 0.02101 | 0.0020649 | -79.8417
-15 | -1.6374 | 0.019415 | 0.0036729 | -84.338
-14.5 | -1.5954 | 0.017987 | 0.0050962 | -88.7004
-14 | -1.5514 | 0.016726 | 0.0064795 | -92.7534
-13.5 | -1.506 | 0.015634 | 0.0078954 | -96.3284
-13 | -1.4591 | 0.0147 | 0.0092793 | -99.257
-12.5 | -1.41 | 0.013881 | 0.010309 | -101.5752
-12 | -1.3587 | 0.013125 | 0.010857 | -103.5218
-11.5 | -1.3067 | 0.012427 | 0.01125 | -105.1517
-11 | -1.2544 | 0.011784 | 0.011619 | -106.4476
-10.5 | -1.2016 | 0.011185 | 0.011939 | -107.4269
-10 | -1.1484 | 0.010631 | 0.012215 | -108.0208
-9.5 | -1.0947 | 0.010121 | 0.012452 | -108.1625
-9 | -1.0404 | 0.0096499 | 0.012645 | -107.8109
-8.5 | -0.9855 | 0.0092155 | 0.012791 | -106.9395
-8 | -0.93013 | 0.0088134 | 0.012892 | -105.5361
-7.5 | -0.87435 | 0.008441 | 0.012949 | -103.584
-7 | -0.81824 | 0.0080971 | 0.012952 | -101.0532
-6.5 | -0.7619 | 0.0077818 | 0.012889 | -97.9073
-6 | -0.7053 | 0.0074958 | 0.012768 | -94.0927
-5.5 | -0.64833 | 0.0072388 | 0.012622 | -89.5638
-5 | -0.59139 | 0.0070084 | 0.012425 | -84.3832
-4.5 | -0.53439 | 0.0067998 | 0.012215 | -78.5884
-4 | -0.47725 | 0.0066109 | 0.011995 | -72.192
-3.5 | -0.42001 | 0.0064413 | 0.011745 | -65.2049
-3 | -0.36265 | 0.0062933 | 0.011446 | -57.6239
-2.5 | -0.30517 | 0.0061683 | 0.011088 | -49.4742
-2 | -0.24759 | 0.0060614 | 0.010677 | -40.8472
-1.5 | -0.18991 | 0.005967 | 0.010231 | -31.8267
-1 | -0.13218 | 0.0058854 | 0.0097693 | -22.4584
-0.5 | -0.074462 | 0.0058205 | 0.0093197 | -12.7931
0 | -0.01674 | 0.005777 | 0.0088792 | -2.8977
0.5 | 0.041139 | 0.0057555 | 0.0083993 | 7.1477
1 | 0.099382 | 0.0057538 | 0.0078663 | 17.2726
1.5 | 0.15753 | 0.0057878 | 0.007319 | 27.2171
2 | 0.21542 | 0.0058681 | 0.0067384 | 36.7108
2.5 | 0.27377 | 0.0060088 | 0.0060815 | 45.5619
3 | 0.33161 | 0.0062001 | 0.0053961 | 53.4844
3.5 | 0.38913 | 0.0063726 | 0.0047111 | 61.0634
4 | 0.44695 | 0.0065186 | 0.0039706 | 68.5647
4.5 | 0.5031 | 0.0057495 | 0.003317 | 87.5026
5 | 0.55846 | 0.0055519 | 0.0029574 | 100.5894
5.5 | 0.61573 | 0.0057589 | 0.0024464 | 106.9175
6 | 0.67299 | 0.0060189 | 0.0019465 | 111.8122
9 | 1.01 | 0.0078967 | -0.00022877 | 127.9035
9.5 | 1.0655 | 0.008291 | -0.00061933 | 128.5131
10 | 1.1205 | 0.0087127 | -0.0010434 | 128.6047
10.5 | 1.1751 | 0.0091632 | -0.0014432 | 128.2469
11 | 1.2294 | 0.0096449 | -0.0018037 | 127.4656
11.5 | 1.2831 | 0.010161 | -0.0021192 | 126.2722
12 | 1.3362 | 0.010717 | -0.0023824 | 124.6787
12.5 | 1.3885 | 0.011316 | -0.0025844 | 122.6986
13 | 1.4399 | 0.011964 | -0.0027118 | 120.3469
13.5 | 1.4902 | 0.012668 | -0.0027403 | 117.6413
14 | 1.5395 | 0.013433 | -0.0026313 | 114.604
14.5 | 1.5874 | 0.014268 | -0.0023401 | 111.2603
15 | 1.6337 | 0.015178 | -0.0018248 | 107.6306
15.5 | 1.6776 | 0.016174 | -0.0010472 | 103.727
16 | 1.7188 | 0.017259 | 5.1857e-05 | 99.5869
16.5 | 1.7564 | 0.018438 | 0.0015297 | 95.2556
17 | 1.7882 | 0.019752 | 0.0036304 | 90.5298
17.5 | 1.8088 | 0.021364 | 0.0070719 | 84.6663
18 | 1.8221 | 0.023527 | 0.01068 | 77.4472
18.5 | 1.8366 | 0.02648 | 0.012242 | 69.3576
19 | 1.8483 | 0.030311 | 0.012391 | 60.9771
19.5 | 1.8532 | 0.034928 | 0.012191 | 53.0575
20 | 1.8501 | 0.040578 | 0.011553 | 45.5941

## 156. Re 14M Mach 0.00 (6)
BIGFOIL.COM POLAR EXPORT
NACA M5 (NACA-TR-221)
NACA M5 (NACA-TR-221) |  |  |  | Cl Max: | 1.8434 | at alpha= | 19.5 | deg
NF ncrit=9 |  |  |  | L/D Max: | 130.1 | at alpha= | 9.5 | deg
Re: | 14000000 |  |  | Cd Min: | 0.0045706 | at alpha= | 4 | deg
Mach: | 0 |  |  | Cl=0 at alpha= | 0.14445 | deg
|  |  |  | @ Cl=0.1, Cd= | 0.0054085
|  |  |  | @ Cl=0.4, Cd= | 0.0047768
|  |  |  | @ Cl=0.6, Cd= | 0.0054323
alpha (deg) | Cl | Cd | Cm | Cl/Cd
-19 | -1.767 | 0.044976 | -0.020501 | -39.2887
-18.5 | -1.8344 | 0.036201 | -0.018494 | -50.6738
-18 | -1.8379 | 0.031708 | -0.011824 | -57.9641
-17.5 | -1.8298 | 0.02798 | -0.0081227 | -65.3966
-17 | -1.7969 | 0.025719 | -0.00479 | -69.8651
-16.5 | -1.759 | 0.023933 | -0.001679 | -73.4974
-16 | -1.7213 | 0.022182 | 0.00076153 | -77.6001
-15.5 | -1.6822 | 0.020532 | 0.0026513 | -81.934
-15 | -1.6409 | 0.019022 | 0.0041692 | -86.2647
-14.5 | -1.5972 | 0.017663 | 0.005463 | -90.4268
-14 | -1.5514 | 0.016447 | 0.0066125 | -94.3236
-13.5 | -1.5038 | 0.015353 | 0.0076455 | -97.9454
-13 | -1.455 | 0.014362 | 0.0085845 | -101.3135
-12.5 | -1.4053 | 0.013461 | 0.0094495 | -104.4048
-12 | -1.3551 | 0.012648 | 0.010261 | -107.1402
-11.5 | -1.3045 | 0.011923 | 0.011056 | -109.4075
-11 | -1.2538 | 0.01129 | 0.011853 | -111.0578
-10.5 | -1.2026 | 0.010743 | 0.012585 | -111.943
-10 | -1.1499 | 0.010253 | 0.013004 | -112.1499
-9.5 | -1.0958 | 0.0097927 | 0.013068 | -111.8953
-9 | -1.0412 | 0.009358 | 0.013069 | -111.2574
-8.5 | -0.98622 | 0.0089505 | 0.013118 | -110.1864
-8 | -0.93086 | 0.0085643 | 0.013167 | -108.6912
-7.5 | -0.87512 | 0.0082005 | 0.013198 | -106.7155
-7 | -0.81906 | 0.0078619 | 0.013208 | -104.1814
-6.5 | -0.76275 | 0.0075495 | 0.013168 | -101.033
-6 | -0.70617 | 0.0072645 | 0.013071 | -97.2088
-5.5 | -0.64924 | 0.0070056 | 0.012946 | -92.6741
-5 | -0.59227 | 0.0067702 | 0.012781 | -87.4824
-4.5 | -0.53515 | 0.0065538 | 0.012608 | -81.6555
-4 | -0.47785 | 0.0063569 | 0.012414 | -75.1705
-3.5 | -0.42041 | 0.0061826 | 0.012173 | -67.9989
-3 | -0.36289 | 0.0060313 | 0.011873 | -60.1676
-2.5 | -0.3054 | 0.0058979 | 0.011526 | -51.782
-2 | -0.24796 | 0.0057787 | 0.011147 | -42.909
-1.5 | -0.19042 | 0.0056737 | 0.010739 | -33.562
-1 | -0.13272 | 0.005585 | 0.010299 | -23.7629
-0.5 | -0.074858 | 0.0055169 | 0.0098299 | -13.5688
0 | -0.016838 | 0.0054681 | 0.0093312 | -3.0793
0.5 | 0.041443 | 0.0054313 | 0.0088086 | 7.6303
1 | 0.099601 | 0.0054085 | 0.0082585 | 18.4156
1.5 | 0.15754 | 0.0054045 | 0.0077004 | 29.1499
2 | 0.21561 | 0.0053905 | 0.0071509 | 39.9977
2.5 | 0.27314 | 0.0053733 | 0.0065741 | 50.8337
3 | 0.33019 | 0.0053451 | 0.0059573 | 61.7741
3.5 | 0.38748 | 0.0048368 | 0.0049996 | 80.1117
4 | 0.44301 | 0.0045706 | 0.0045203 | 96.9254
4.5 | 0.50083 | 0.0048668 | 0.0038431 | 102.9087
5 | 0.55888 | 0.0052099 | 0.003312 | 107.2741
5.5 | 0.61466 | 0.0055116 | 0.0031195 | 111.5223
6 | 0.66948 | 0.0058244 | 0.0030499 | 114.9448
7.5 | 0.83879 | 0.0067422 | 0.0018363 | 124.4094
8 | 0.89573 | 0.0070707 | 0.001217 | 126.6822
8.5 | 0.95255 | 0.0074168 | 0.00054532 | 128.4319
9 | 1.0093 | 0.0077896 | -0.00010219 | 129.5745
9.5 | 1.0657 | 0.0081914 | -0.00072113 | 130.0997
10 | 1.1213 | 0.0086203 | -0.0013246 | 130.0776
10.5 | 1.1764 | 0.0090785 | -0.0018492 | 129.5758
11 | 1.2308 | 0.0095686 | -0.0022838 | 128.6278
11.5 | 1.2846 | 0.010094 | -0.0026309 | 127.2575
12 | 1.3376 | 0.010659 | -0.0028893 | 125.4857
12.5 | 1.3897 | 0.011268 | -0.0030544 | 123.3316
13 | 1.4408 | 0.011925 | -0.0031175 | 120.8158
13.5 | 1.4907 | 0.012637 | -0.0030615 | 117.9613
14 | 1.5394 | 0.01341 | -0.0028583 | 114.7936
14.5 | 1.5868 | 0.014252 | -0.0024754 | 111.3399
15 | 1.6325 | 0.015168 | -0.0018844 | 107.6226
15.5 | 1.676 | 0.016169 | -0.0010565 | 103.6572
16 | 1.7168 | 0.017258 | 7.1647e-05 | 99.4773
16.5 | 1.754 | 0.018445 | 0.0015783 | 95.0922
17 | 1.7853 | 0.019782 | 0.0036993 | 90.2493
17.5 | 1.8059 | 0.02144 | 0.0070723 | 84.2293
18 | 1.8184 | 0.023683 | 0.010685 | 76.7805
18.5 | 1.8313 | 0.026781 | 0.012262 | 68.381
19 | 1.8409 | 0.030825 | 0.012407 | 59.7221
19.5 | 1.8434 | 0.035743 | 0.012186 | 51.5742
20 | 1.8379 | 0.041798 | 0.011438 | 43.9698

## 157. Re 14M Mach 0.00 (7)
BIGFOIL.COM POLAR EXPORT
NACA M5 (NACA-TR-221)
NACA M5 (NACA-TR-221) |  |  |  | Cl Max: | 1.8275 | at alpha= | 19 | deg
NF ncrit=12 |  |  |  | L/D Max: | 130.566 | at alpha= | 9.5 | deg
Re: | 14000000 |  |  | Cd Min: | 0.0038913 | at alpha= | 3.5 | deg
Mach: | 0 |  |  | Cl=0 at alpha= | 0.14652 | deg
|  |  |  | @ Cl=0.1, Cd= | 0.0052373
|  |  |  | @ Cl=0.4, Cd= | 0.0039508
|  |  |  | @ Cl=0.6, Cd= | 0.0052289
alpha (deg) | Cl | Cd | Cm | Cl/Cd
-19 | -1.7819 | 0.044245 | -0.0216 | -40.2733
-18.5 | -1.8095 | 0.037968 | -0.017291 | -47.6591
-18 | -1.8446 | 0.031318 | -0.011687 | -58.8969
-17.5 | -1.8233 | 0.028268 | -0.0081526 | -64.5011
-17 | -1.7944 | 0.025765 | -0.0050735 | -69.6424
-16.5 | -1.7581 | 0.023951 | -0.0018342 | -73.4026
-16 | -1.7208 | 0.022239 | 0.00078632 | -77.3779
-15.5 | -1.6821 | 0.020613 | 0.0028041 | -81.6065
-15 | -1.6412 | 0.019113 | 0.0044037 | -85.8695
-14.5 | -1.5977 | 0.017759 | 0.0057322 | -89.9681
-14 | -1.552 | 0.016544 | 0.0068748 | -93.81
-13.5 | -1.5044 | 0.015445 | 0.0078762 | -97.4036
-13 | -1.4554 | 0.014442 | 0.0087572 | -100.7748
-12.5 | -1.4052 | 0.013523 | 0.0095223 | -103.9107
-12 | -1.3541 | 0.012684 | 0.010186 | -106.7517
-11.5 | -1.3024 | 0.011925 | 0.010778 | -109.221
-11 | -1.2506 | 0.01124 | 0.011311 | -111.2626
-10.5 | -1.1987 | 0.010625 | 0.011812 | -112.8159
-10 | -1.1468 | 0.010081 | 0.012342 | -113.7619
-9.5 | -1.0947 | 0.0096099 | 0.01292 | -113.9114
-9 | -1.0414 | 0.0091995 | 0.013371 | -113.2065
-8.5 | -0.98657 | 0.0088192 | 0.013458 | -111.8662
-8 | -0.93083 | 0.0084553 | 0.013353 | -110.0886
-7.5 | -0.87497 | 0.0081114 | 0.013287 | -107.8696
-7 | -0.81894 | 0.007788 | 0.013238 | -105.1543
-6.5 | -0.76275 | 0.0074812 | 0.013155 | -101.9561
-6 | -0.70637 | 0.0071928 | 0.01306 | -98.2052
-5.5 | -0.6496 | 0.0069231 | 0.012964 | -93.8302
-5 | -0.59269 | 0.0066764 | 0.012829 | -88.7739
-4.5 | -0.53557 | 0.0064537 | 0.012671 | -82.9867
-4 | -0.47826 | 0.0062566 | 0.012472 | -76.4419
-3.5 | -0.42086 | 0.0060833 | 0.012225 | -69.1828
-3 | -0.36344 | 0.0059262 | 0.011947 | -61.3279
-2.5 | -0.30601 | 0.0057805 | 0.011645 | -52.9379
-2 | -0.24847 | 0.0056497 | 0.011299 | -43.9793
-1.5 | -0.19081 | 0.0055387 | 0.01089 | -34.4508
-1 | -0.13307 | 0.0054505 | 0.010432 | -24.4149
-0.5 | -0.075208 | 0.0053828 | 0.0099556 | -13.972
0 | -0.017055 | 0.0053247 | 0.0094767 | -3.2031
0.5 | 0.041145 | 0.0052743 | 0.0089913 | 7.801
1 | 0.099322 | 0.005238 | 0.0084375 | 18.9618
1.5 | 0.15792 | 0.005178 | 0.0078515 | 30.4979
2 | 0.21571 | 0.005084 | 0.0072959 | 42.4301
2.5 | 0.27254 | 0.0049061 | 0.0067262 | 55.5514
3 | 0.32835 | 0.0041178 | 0.006161 | 79.7379
3.5 | 0.38449 | 0.0038913 | 0.0058226 | 98.8078
4 | 0.44326 | 0.0041168 | 0.0051123 | 107.6712
4.5 | 0.50045 | 0.0044854 | 0.0044813 | 111.5711
5 | 0.55543 | 0.0048991 | 0.0042788 | 113.3748
5.5 | 0.61079 | 0.0053088 | 0.0042515 | 115.0535
6 | 0.66644 | 0.0056686 | 0.0040331 | 117.5654
7 | 0.78101 | 0.0063622 | 0.0027451 | 122.7577
7.5 | 0.83913 | 0.0066959 | 0.0019303 | 125.32
8 | 0.89695 | 0.007039 | 0.001107 | 127.4259
8.5 | 0.95438 | 0.0073942 | 0.00028251 | 129.072
9 | 1.0115 | 0.0077723 | -0.00046652 | 130.1383
9.5 | 1.0679 | 0.0081787 | -0.001129 | 130.5662
10 | 1.1232 | 0.0086127 | -0.0017254 | 130.417
10.5 | 1.1779 | 0.0090777 | -0.0022047 | 129.7575
11 | 1.2319 | 0.0095772 | -0.0025693 | 128.6292
11.5 | 1.2852 | 0.010115 | -0.0028321 | 127.0664
12 | 1.3378 | 0.010694 | -0.0029997 | 125.0995
12.5 | 1.3895 | 0.011319 | -0.0030755 | 122.7569
13 | 1.4402 | 0.011995 | -0.0030595 | 120.068
13.5 | 1.4898 | 0.012727 | -0.0029436 | 117.062
14 | 1.5383 | 0.013521 | -0.0027058 | 113.7669
14.5 | 1.5854 | 0.014385 | -0.0023138 | 110.2106
15 | 1.6308 | 0.015324 | -0.0017345 | 106.4178
15.5 | 1.674 | 0.016347 | -0.00092969 | 102.4062
16 | 1.7143 | 0.017459 | 0.00018024 | 98.1921
16.5 | 1.7506 | 0.018681 | 0.0017171 | 93.7083
17 | 1.78 | 0.020095 | 0.0040184 | 88.5821
17.5 | 1.7982 | 0.021892 | 0.0076114 | 82.1387
18 | 1.8094 | 0.024347 | 0.011073 | 74.3185
18.5 | 1.8205 | 0.027737 | 0.012439 | 65.6331
19 | 1.8275 | 0.032092 | 0.012566 | 56.9452
19.5 | 1.8274 | 0.037361 | 0.012339 | 48.9128
20 | 1.8196 | 0.043828 | 0.011462 | 41.5181

## 158. Re 14M Mach 0.10 (1)
BIGFOIL.COM POLAR EXPORT
NACA M5 (NACA-TR-221)
NACA M5 (NACA-TR-221) |  |  |  | Cl Max: | 1.133 | at alpha= | 12 | deg
JavaFoil+Calcfoil stall+Eppler ext transition |  |  |  | L/D Max: | 78.565 | at alpha= | 11 | deg
Re: | 14000000 |  |  | Cd Min: | 0.00962 | at alpha= | 3 | deg
Mach: | 0.1 |  |  | Cl=0 at alpha= | 0.18421 | deg
|  |  |  | @ Cl=0.1, Cd= | 0.011429
|  |  |  | @ Cl=0.4, Cd= | 0.0099775
|  |  |  | @ Cl=0.6, Cd= | 0.010904
alpha (deg) | Cl | Cd | Cm | Cl/Cd
-15 | -0.596 | 0.11662 | 0.016 | -5.112
-14.5 | -0.621 | 0.10881 | 0.016 | -5.707
-14 | -0.644 | 0.10497 | 0.016 | -6.136
-13.5 | -0.666 | 0.09716 | 0.016 | -6.858
-13 | -0.687 | 0.09052 | 0.016 | -7.588
-12.5 | -0.705 | 0.08376 | 0.016 | -8.42
-12 | -0.721 | 0.07721 | 0.017 | -9.336
-11.5 | -0.738 | 0.06792 | 0.018 | -10.865
-11 | -0.749 | 0.06119 | 0.019 | -12.246
-10.5 | -0.895 | 0.01604 | 0.027 | -55.763
-10 | -0.899 | 0.01345 | 0.027 | -66.788
-9.5 | -0.876 | 0.01434 | 0.026 | -61.125
-9 | -0.851 | 0.0139 | 0.025 | -61.25
-8.5 | -0.823 | 0.01367 | 0.025 | -60.177
-8 | -0.792 | 0.01315 | 0.024 | -60.185
-7.5 | -0.757 | 0.01297 | 0.023 | -58.389
-7 | -0.721 | 0.01299 | 0.022 | -55.496
-6.5 | -0.681 | 0.01236 | 0.022 | -55.131
-6 | -0.64 | 0.01174 | 0.021 | -54.492
-5.5 | -0.596 | 0.01224 | 0.02 | -48.69
-5 | -0.55 | 0.01202 | 0.019 | -45.73
-4.5 | -0.502 | 0.01186 | 0.018 | -42.344
-4 | -0.453 | 0.01175 | 0.018 | -38.521
-3.5 | -0.402 | 0.01161 | 0.017 | -34.638
-3 | -0.35 | 0.01151 | 0.016 | -30.407
-2.5 | -0.297 | 0.01102 | 0.015 | -26.941
-2 | -0.243 | 0.01133 | 0.014 | -21.432
-1.5 | -0.188 | 0.01127 | 0.013 | -16.697
-1 | -0.133 | 0.01063 | 0.012 | -12.492
-0.5 | -0.077 | 0.01151 | 0.012 | -6.677
0 | -0.021 | 0.01145 | 0.011 | -1.816
0.5 | 0.036 | 0.01109 | 0.01 | 3.253
1 | 0.093 | 0.01149 | 0.009 | 8.109
1.5 | 0.15 | 0.01099 | 0.008 | 13.688
2 | 0.208 | 0.01102 | 0.007 | 18.839
2.5 | 0.265 | 0.00993 | 0.006 | 26.65
3 | 0.322 | 0.00962 | 0.005 | 33.448
3.5 | 0.379 | 0.01012 | 0.004 | 37.434
4 | 0.435 | 0.00974 | 0.003 | 44.73
4.5 | 0.492 | 0.00996 | 0.002 | 49.39
5 | 0.548 | 0.0116 | 0.001 | 47.234
5.5 | 0.604 | 0.01085 | 0 | 55.625
6 | 0.659 | 0.01102 | -0.001 | 59.771
6.5 | 0.713 | 0.01217 | -0.002 | 58.636
7 | 0.767 | 0.01247 | -0.003 | 61.509
7.5 | 0.82 | 0.01278 | -0.004 | 64.181
8 | 0.872 | 0.01191 | -0.005 | 73.256
8.5 | 0.923 | 0.01338 | -0.006 | 68.978
9 | 0.969 | 0.01366 | -0.007 | 70.981
9.5 | 1.01 | 0.01402 | -0.008 | 72.007
10 | 1.046 | 0.01445 | -0.009 | 72.389
10.5 | 1.076 | 0.01494 | -0.01 | 72.046
11 | 1.101 | 0.01402 | -0.011 | 78.565
11.5 | 1.12 | 0.01629 | -0.012 | 68.788
12 | 1.133 | 0.01692 | -0.013 | 66.935
12.5 | 1.123 | 0.01786 | -0.014 | 62.904
13 | 1.107 | 0.01995 | -0.015 | 55.504
13.5 | 1.096 | 0.02091 | -0.016 | 52.402
14 | 1.07 | 0.02374 | -0.017 | 45.09
14.5 | 1.038 | 0.02768 | -0.018 | 37.495
15 | 0.983 | 0.0389 | -0.018 | 25.281
15.5 | 0.935 | 0.05055 | -0.018 | 18.496
16 | 0.903 | 0.05426 | -0.019 | 16.638
16.5 | 0.857 | 0.06536 | -0.019 | 13.113
17 | 0.78 | 0.10592 | -0.017 | 7.364

## 159. Re 14M Mach 0.25 (1)
BIGFOIL.COM POLAR EXPORT
NACA M5 (NACA-TR-221)
NACA M5 (NACA-TR-221) |  |  |  | Cl Max: | 1.1 | at alpha= | 11.5 | deg
JavaFoil+Calcfoil stall+Eppler ext transition |  |  |  | L/D Max: | 78.858 | at alpha= | 9 | deg
Re: | 14000000 |  |  | Cd Min: | 0.00942 | at alpha= | 3 | deg
Mach: | 0.25 |  |  | Cl=0 at alpha= | 0.18103 | deg
|  |  |  | @ Cl=0.1, Cd= | 0.011466
|  |  |  | @ Cl=0.4, Cd= | 0.0095517
|  |  |  | @ Cl=0.6, Cd= | 0.13415
alpha (deg) | Cl | Cd | Cm | Cl/Cd
-13.5 | -0.417 | 0.10374 | 0.016 | -4.017
-13 | -0.473 | 0.09664 | 0.016 | -4.894
-12.5 | -0.524 | 0.09195 | 0.016 | -5.696
-12 | -0.57 | 0.0847 | 0.016 | -6.731
-11.5 | -0.61 | 0.07795 | 0.016 | -7.823
-11 | -0.644 | 0.07105 | 0.016 | -9.062
-10.5 | -0.67 | 0.06637 | 0.016 | -10.092
-10 | -0.69 | 0.06088 | 0.017 | -11.326
-9.5 | -0.682 | 0.05868 | 0.016 | -11.628
-9 | -0.698 | 0.04255 | 0.02 | -16.393
-8.5 | -0.798 | 0.01415 | 0.025 | -56.403
-8 | -0.776 | 0.01351 | 0.025 | -57.394
-7.5 | -0.749 | 0.01197 | 0.024 | -62.559
-7 | -0.717 | 0.01318 | 0.023 | -54.416
-6.5 | -0.682 | 0.01251 | 0.022 | -54.56
-6 | -0.644 | 0.01247 | 0.021 | -51.649
-5.5 | -0.602 | 0.01235 | 0.021 | -48.773
-5 | -0.558 | 0.01213 | 0.02 | -45.986
-4.5 | -0.511 | 0.01197 | 0.019 | -42.69
-4 | -0.462 | 0.01172 | 0.018 | -39.387
-3.5 | -0.411 | 0.01157 | 0.017 | -35.491
-3 | -0.358 | 0.01146 | 0.016 | -31.238
-2.5 | -0.304 | 0.01175 | 0.015 | -25.877
-2 | -0.249 | 0.01135 | 0.015 | -21.927
-1.5 | -0.193 | 0.01125 | 0.014 | -17.154
-1 | -0.136 | 0.01059 | 0.013 | -12.865
-0.5 | -0.079 | 0.01152 | 0.012 | -6.848
0 | -0.021 | 0.01146 | 0.011 | -1.864
0.5 | 0.037 | 0.0115 | 0.01 | 3.224
1 | 0.096 | 0.0115 | 0.009 | 8.322
1.5 | 0.155 | 0.011 | 0.008 | 14.041
2 | 0.213 | 0.01098 | 0.007 | 19.418
2.5 | 0.272 | 0.0099 | 0.006 | 27.464
3 | 0.331 | 0.00942 | 0.005 | 35.1
3.5 | 0.389 | 0.00951 | 0.004 | 40.925
4 | 0.447 | 0.00973 | 0.003 | 45.972
4.5 | 0.505 | 0.01075 | 0.002 | 47.013
5 | 0.563 | 0.01167 | 0.001 | 48.211
5.5 | 0.62 | 0.01084 | 0 | 57.165
6 | 0.676 | 0.01208 | -0.001 | 56.001
6.5 | 0.732 | 0.01231 | -0.002 | 59.472
7 | 0.787 | 0.01266 | -0.003 | 62.126
7.5 | 0.84 | 0.01172 | -0.004 | 71.718
8 | 0.893 | 0.01194 | -0.005 | 74.792
8.5 | 0.944 | 0.01362 | -0.006 | 69.277
9 | 0.989 | 0.01254 | -0.007 | 78.858
9.5 | 1.027 | 0.01439 | -0.008 | 71.342
10 | 1.058 | 0.01493 | -0.009 | 70.851
10.5 | 1.081 | 0.01393 | -0.011 | 77.593
11 | 1.095 | 0.01632 | -0.012 | 67.11
11.5 | 1.1 | 0.01716 | -0.013 | 64.12
12 | 1.07 | 0.01891 | -0.013 | 56.59
12.5 | 1.028 | 0.02351 | -0.014 | 43.733
13 | 1.003 | 0.02385 | -0.015 | 42.047
13.5 | 0.946 | 0.02958 | -0.016 | 31.968
14 | 0.845 | 0.05308 | -0.015 | 15.928
14.5 | 0.734 | 0.09847 | -0.012 | 7.453
15 | 0.673 | 0.10834 | -0.011 | 6.212
15.5 | 0.61 | 0.11579 | -0.011 | 5.267
16 | 0.541 | 0.12392 | -0.012 | 4.368
16.5 | 0.468 | 0.13415 | -0.012 | 3.492

## 160. Re 14M Mach 0.50 (1)
BIGFOIL.COM POLAR EXPORT
NACA M5 (NACA-TR-221)
NACA M5 (NACA-TR-221) |  |  |  | Cl Max: | 1.069 | at alpha= | 20 | deg
JavaFoil+Calcfoil stall+Eppler ext transition |  |  |  | L/D Max: | 74.971 | at alpha= | 8.5 | deg
Re: | 14000000 |  |  | Cd Min: | 0.0097 | at alpha= | 3 | deg
Mach: | 0.5 |  |  | Cl=0 at alpha= | 0.18462 | deg
|  |  |  | @ Cl=0.1, Cd= | 0.011561
|  |  |  | @ Cl=0.4, Cd= | 0.0099769
|  |  |  | @ Cl=0.6, Cd= | 0.010953
alpha (deg) | Cl | Cd | Cm | Cl/Cd
-20 | -1.028 | 0.15018 | 0.027 | -6.845
-19.5 | -1.004 | 0.14309 | 0.027 | -7.018
-19 | -0.979 | 0.13846 | 0.026 | -7.071
-18.5 | -0.951 | 0.15813 | 0.025 | -6.014
-18 | -0.928 | 0.13173 | 0.025 | -7.043
-17.5 | -0.904 | 0.12768 | 0.024 | -7.077
-17 | -0.879 | 0.12432 | 0.024 | -7.073
-16.5 | -0.855 | 0.13035 | 0.023 | -6.561
-16 | -0.831 | 0.12229 | 0.023 | -6.797
-15.5 | -0.807 | 0.1154 | 0.023 | -6.991
-15 | -0.783 | 0.10661 | 0.023 | -7.346
-14.5 | -0.757 | 0.10698 | 0.022 | -7.078
-14 | -0.732 | 0.10295 | 0.021 | -7.108
-13.5 | -0.706 | 0.09865 | 0.021 | -7.158
-13 | -0.682 | 0.09043 | 0.02 | -7.537
-12.5 | -0.656 | 0.08672 | 0.02 | -7.559
-12 | -0.629 | 0.08491 | 0.019 | -7.414
-11.5 | -0.604 | 0.08062 | 0.018 | -7.496
-11 | -0.579 | 0.08145 | 0.018 | -7.107
-10.5 | -0.554 | 0.07993 | 0.017 | -6.931
-10 | -0.529 | 0.0744 | 0.017 | -7.104
-9.5 | -0.504 | 0.06703 | 0.017 | -7.516
-9 | -0.48 | 0.06118 | 0.017 | -7.838
-8.5 | -0.455 | 0.05705 | 0.017 | -7.974
-8 | -0.431 | 0.05226 | 0.017 | -8.242
-7.5 | -0.41 | 0.04518 | 0.018 | -9.066
-7 | -0.459 | 0.01432 | 0.026 | -32.078
-6.5 | -0.428 | 0.01341 | 0.025 | -31.926
-6 | -0.397 | 0.0131 | 0.024 | -30.283
-5.5 | -0.365 | 0.01312 | 0.023 | -27.806
-5 | -0.477 | 0.0127 | 0.022 | -37.599
-4.5 | -0.499 | 0.01242 | 0.021 | -40.138
-4 | -0.475 | 0.01223 | 0.02 | -38.859
-3.5 | -0.435 | 0.01197 | 0.019 | -36.377
-3 | -0.387 | 0.01177 | 0.018 | -32.846
-2.5 | -0.332 | 0.01167 | 0.017 | -28.469
-2 | -0.274 | 0.01155 | 0.016 | -23.744
-1.5 | -0.214 | 0.01141 | 0.015 | -18.714
-1 | -0.151 | 0.01071 | 0.014 | -14.138
-0.5 | -0.088 | 0.01162 | 0.013 | -7.565
0 | -0.024 | 0.0116 | 0.012 | -2.054
0.5 | 0.041 | 0.01157 | 0.011 | 3.577
1 | 0.107 | 0.01156 | 0.01 | 9.255
1.5 | 0.173 | 0.01111 | 0.009 | 15.548
2 | 0.238 | 0.01167 | 0.008 | 20.43
2.5 | 0.304 | 0.01124 | 0.007 | 27.031
3 | 0.37 | 0.0097 | 0.006 | 38.104
3.5 | 0.435 | 0.0103 | 0.005 | 42.198
4 | 0.5 | 0.00992 | 0.003 | 50.352
4.5 | 0.564 | 0.01085 | 0.002 | 51.947
5 | 0.627 | 0.01103 | 0.001 | 56.848
5.5 | 0.69 | 0.01131 | 0 | 61.011
6 | 0.751 | 0.01273 | -0.001 | 58.965
6.5 | 0.81 | 0.0131 | -0.002 | 61.846
7 | 0.867 | 0.01227 | -0.003 | 70.608
7.5 | 0.92 | 0.01408 | -0.005 | 65.341
8 | 0.968 | 0.01303 | -0.006 | 74.336
8.5 | 1.011 | 0.01348 | -0.007 | 74.971
9 | 1.027 | 0.01596 | -0.008 | 64.331
9.5 | 0.947 | 0.01869 | -0.009 | 50.662
10 | 0.516 | 0.07521 | -0.005 | 6.86
10.5 | 0.542 | 0.08033 | -0.006 | 6.748
11 | 0.678 | 0.02209 | -0.012 | 30.696
11.5 | 0.701 | 0.02496 | -0.013 | 28.076
12 | 0.712 | 0.03217 | -0.014 | 22.146
12.5 | 0.71 | 0.04861 | -0.014 | 14.597
13 | 0.684 | 0.08669 | -0.011 | 7.891
13.5 | 0.711 | 0.09207 | -0.012 | 7.725
14 | 0.729 | 0.10636 | -0.011 | 6.857
14.5 | 0.754 | 0.1074 | -0.012 | 7.018
15 | 0.785 | 0.10818 | -0.014 | 7.26
15.5 | 0.818 | 0.10767 | -0.015 | 7.595
16 | 0.853 | 0.10555 | -0.017 | 8.082
16.5 | 0.89 | 0.10277 | -0.019 | 8.659
17 | 0.917 | 0.10726 | -0.02 | 8.548
17.5 | 0.939 | 0.11701 | -0.021 | 8.021
18 | 0.954 | 0.13298 | -0.02 | 7.177
18.5 | 0.97 | 0.14146 | -0.02 | 6.857
19 | 1 | 0.14551 | -0.021 | 6.87
19.5 | 1.032 | 0.14351 | -0.023 | 7.192
20 | 1.069 | 0.1383 | -0.025 | 7.73

## 161. Re 16M Mach 0.00 (1)
BIGFOIL.COM POLAR EXPORT
NACA M5 (NACA-TR-221)
NACA M5 (NACA-TR-221) |  |  |  | Cl Max: | 0.1728 | at alpha= | 1.5 | deg
XFOIL ncrit=9 |  |  |  | L/D Max: | 28.4211 | at alpha= | 1.5 | deg
Re: | 16000000 |  |  | Cd Min: | 0.00608 | at alpha= | 1.5 | deg
Mach: | 0 |  |  | Cl=0 at alpha= | -0.020247 | deg
|  |  |  | @ Cl=0.1, Cd= | 0.0062004
|  |  |  | @ Cl=0.4, Cd= | 0.00608
|  |  |  | @ Cl=0.6, Cd= | 0.00608
alpha (deg) | Cl | Cd | Cm | Cl/Cd
-1 | -0.1113 | 0.00614 | 0 | -18.127
-0.5 | -0.0545 | 0.00613 | -0.0003 | -8.8907
0 | 0.0023 | 0.00619 | -0.0007 | 0.37157
0.5 | 0.0592 | 0.00615 | -0.001 | 9.626
1 | 0.1159 | 0.00622 | -0.0013 | 18.6334
1.5 | 0.1728 | 0.00608 | -0.0016 | 28.4211

## 162. Re 16M Mach 0.00 (2)
BIGFOIL.COM POLAR EXPORT
NACA M5 (NACA-TR-221)
NACA M5 (NACA-TR-221) |  |  |  | Cl Max: | 0.1728 | at alpha= | 1.5 | deg
XFOIL ncrit=5 |  |  |  | L/D Max: | 27 | at alpha= | 1.5 | deg
Re: | 16000000 |  |  | Cd Min: | 0.0062 | at alpha= | 0 | deg
Mach: | 0 |  |  | Cl=0 at alpha= | -0.020247 | deg
|  |  |  | @ Cl=0.1, Cd= | 0.0063262
|  |  |  | @ Cl=0.4, Cd= | 0.0064
|  |  |  | @ Cl=0.6, Cd= | 0.0064
alpha (deg) | Cl | Cd | Cm | Cl/Cd
-1 | -0.1114 | 0.00635 | -0.0001 | -17.5433
-0.5 | -0.0545 | 0.0063 | -0.0004 | -8.6508
0 | 0.0023 | 0.0062 | -0.0007 | 0.37097
0.5 | 0.0592 | 0.00624 | -0.0009 | 9.4872
1 | 0.116 | 0.00636 | -0.0012 | 18.239
1.5 | 0.1728 | 0.0064 | -0.0015 | 27

## 163. Re 16M Mach 0.00 (3)
BIGFOIL.COM POLAR EXPORT
NACA M5 (NACA-TR-221)
NACA M5 (NACA-TR-221) |  |  |  | Cl Max: | 0.9295 | at alpha= | 19 | deg
XFOIL ncrit=12 |  |  |  | L/D Max: | 75.3577 | at alpha= | 4 | deg
Re: | 16000000 |  |  | Cd Min: | 0.00519 | at alpha= | 2.5 | deg
Mach: | 0 |  |  | Cl=0 at alpha= | -0.020282 | deg
|  |  |  | @ Cl=0.1, Cd= | 0.0059878
|  |  |  | @ Cl=0.4, Cd= | 0.0054984
|  |  |  | @ Cl=0.6, Cd= | 0.0095876
alpha (deg) | Cl | Cd | Cm | Cl/Cd
-20 | -0.9547 | 0.26194 | 0.1079 | -3.6447
-19.5 | -0.9386 | 0.25559 | 0.1036 | -3.6723
-19 | -0.9225 | 0.24933 | 0.0993 | -3.6999
-18.5 | -0.9066 | 0.24284 | 0.0951 | -3.7333
-18 | -0.8908 | 0.23627 | 0.091 | -3.7703
-17.5 | -0.8755 | 0.22955 | 0.087 | -3.814
-17 | -0.8602 | 0.22289 | 0.0831 | -3.8593
-16.5 | -0.845 | 0.21609 | 0.0792 | -3.9104
-16 | -0.8302 | 0.20909 | 0.0754 | -3.9705
-15.5 | -0.8158 | 0.20211 | 0.0717 | -4.0364
-15 | -0.8024 | 0.19488 | 0.0682 | -4.1174
-14.5 | -0.7896 | 0.18757 | 0.0647 | -4.2096
-14 | -0.7774 | 0.18006 | 0.0612 | -4.3174
-13.5 | -0.7665 | 0.17231 | 0.0579 | -4.4484
-13 | -0.7566 | 0.16447 | 0.0547 | -4.6002
-12.5 | -0.7471 | 0.1566 | 0.0515 | -4.7708
-12 | -0.7381 | 0.14892 | 0.0486 | -4.9564
-11.5 | -0.7301 | 0.14099 | 0.0455 | -5.1784
-11 | -0.7256 | 0.13218 | 0.0421 | -5.4895
-10.5 | -0.7231 | 0.123 | 0.0386 | -5.8789
-10 | -0.7227 | 0.1135 | 0.0347 | -6.3674
-9.5 | -0.7243 | 0.10369 | 0.0302 | -6.9852
-9 | -0.7293 | 0.09336 | 0.0248 | -7.8117
-8.5 | -0.7414 | 0.08187 | 0.0158 | -9.0558
-8 | -0.7463 | 0.06554 | -0.0015 | -11.3869
-7.5 | -0.7378 | 0.05109 | -0.0072 | -14.4412
-7 | -0.7194 | 0.0377 | -0.0078 | -19.0822
-6.5 | -0.6928 | 0.02522 | -0.0055 | -27.4703
-6 | -0.6561 | 0.01558 | -0.0026 | -42.1117
-5.5 | -0.6072 | 0.01175 | -0.0014 | -51.6766
-5 | -0.554 | 0.00924 | -0.0008 | -59.9567
-4.5 | -0.4987 | 0.00753 | -0.0005 | -66.2284
-4 | -0.4479 | 0.00649 | 0.0009 | -69.0139
-3.5 | -0.3932 | 0.00577 | 0.0013 | -68.1456
-3 | -0.3373 | 0.00538 | 0.0013 | -62.6952
-2.5 | -0.2811 | 0.00528 | 0.0012 | -53.2386
-2 | -0.2245 | 0.00546 | 0.0009 | -41.1172
-1.5 | -0.1678 | 0.00568 | 0.0005 | -29.5423
-1 | -0.1112 | 0.00591 | 0 | -18.8156
-0.5 | -0.0544 | 0.00595 | -0.0003 | -9.1429
0 | 0.0023 | 0.00616 | -0.0007 | 0.37338
1 | 0.1158 | 0.00596 | -0.0013 | 19.4295
1.5 | 0.1726 | 0.00579 | -0.0017 | 29.81
2 | 0.2292 | 0.00554 | -0.0022 | 41.3718
2.5 | 0.2856 | 0.00519 | -0.0026 | 55.0289
3 | 0.342 | 0.00519 | -0.0028 | 65.896
3.5 | 0.3981 | 0.00548 | -0.0028 | 72.646
4 | 0.4529 | 0.00601 | -0.0025 | 75.3577
4.5 | 0.5042 | 0.00683 | -0.0012 | 73.8214
5 | 0.5605 | 0.00817 | -0.0013 | 68.6047
5.5 | 0.614 | 0.01009 | -0.0007 | 60.8523
6 | 0.6654 | 0.01282 | 0.0001 | 51.9033
6.5 | 0.7167 | 0.01478 | 0.0006 | 48.4912
7 | 0.7701 | 0.01526 | 0.0006 | 50.4653
7.5 | 0.8191 | 0.01741 | 0.0011 | 47.0477
8 | 0.8591 | 0.02247 | 0.0026 | 38.2332
8.5 | 0.8188 | 0.05596 | 0.0044 | 14.6319
9 | 0.805 | 0.07479 | -0.0074 | 10.7635
9.5 | 0.7745 | 0.09159 | -0.025 | 8.4562
10 | 0.7651 | 0.10277 | -0.0312 | 7.4448
10.5 | 0.7599 | 0.11328 | -0.0361 | 6.7082
11 | 0.7584 | 0.12311 | -0.0403 | 6.1603
11.5 | 0.7589 | 0.13264 | -0.044 | 5.7215
12 | 0.7617 | 0.1418 | -0.0476 | 5.3717
12.5 | 0.7673 | 0.15043 | -0.051 | 5.1007
13 | 0.7734 | 0.15898 | -0.0544 | 4.8648
13.5 | 0.7817 | 0.16723 | -0.0578 | 4.6744
14 | 0.791 | 0.17511 | -0.0612 | 4.5172
14.5 | 0.8021 | 0.18267 | -0.0646 | 4.391
15 | 0.8142 | 0.19021 | -0.0682 | 4.2805
15.5 | 0.8267 | 0.19742 | -0.0717 | 4.1875
16 | 0.8402 | 0.20457 | -0.0754 | 4.1072
16.5 | 0.8545 | 0.21151 | -0.0792 | 4.04
17 | 0.8691 | 0.21855 | -0.0831 | 3.9767
17.5 | 0.8838 | 0.22549 | -0.0871 | 3.9195
18 | 0.8987 | 0.23224 | -0.0911 | 3.8697
18.5 | 0.9141 | 0.23875 | -0.0951 | 3.8287
19 | 0.9295 | 0.24548 | -0.0994 | 3.7865

## 164. Re 16M Mach 0.00 (4)
BIGFOIL.COM POLAR EXPORT
NACA M5 (NACA-TR-221)
NACA M5 (NACA-TR-221) |  |  |  | Cl Max: | 1.145 | at alpha= | 12.5 | deg
JavaFoil+Calcfoil stall+Eppler ext transition |  |  |  | L/D Max: | 78.624 | at alpha= | 9 | deg
Re: | 16000000 |  |  | Cd Min: | 0.0095 | at alpha= | 3 | deg
Mach: | 0 |  |  | Cl=0 at alpha= | 0.18421 | deg
|  |  |  | @ Cl=0.1, Cd= | 0.011313
|  |  |  | @ Cl=0.4, Cd= | 0.010086
|  |  |  | @ Cl=0.6, Cd= | 0.010823
alpha (deg) | Cl | Cd | Cm | Cl/Cd
-15.5 | -0.612 | 0.1214 | 0.017 | -5.042
-15 | -0.634 | 0.11559 | 0.016 | -5.485
-14.5 | -0.655 | 0.10888 | 0.016 | -6.02
-14 | -0.676 | 0.10264 | 0.016 | -6.586
-13.5 | -0.695 | 0.09541 | 0.016 | -7.279
-13 | -0.712 | 0.08879 | 0.016 | -8.014
-12.5 | -0.727 | 0.08233 | 0.017 | -8.826
-12 | -0.74 | 0.07476 | 0.017 | -9.9
-11.5 | -0.76 | 0.06194 | 0.02 | -12.274
-11 | -0.771 | 0.0554 | 0.02 | -13.911
-10.5 | -0.912 | 0.01366 | 0.027 | -66.738
-10 | -0.905 | 0.01299 | 0.027 | -69.692
-9.5 | -0.881 | 0.01377 | 0.026 | -64.016
-9 | -0.855 | 0.0137 | 0.025 | -62.403
-8.5 | -0.825 | 0.01218 | 0.024 | -67.777
-8 | -0.793 | 0.01291 | 0.024 | -61.442
-7.5 | -0.758 | 0.01212 | 0.023 | -62.565
-7 | -0.72 | 0.0128 | 0.022 | -56.3
-6.5 | -0.681 | 0.01258 | 0.022 | -54.09
-6 | -0.639 | 0.01244 | 0.021 | -51.309
-5.5 | -0.594 | 0.01207 | 0.02 | -49.259
-5 | -0.548 | 0.01186 | 0.019 | -46.22
-4.5 | -0.5 | 0.0118 | 0.018 | -42.429
-4 | -0.451 | 0.01159 | 0.018 | -38.906
-3.5 | -0.4 | 0.0115 | 0.017 | -34.818
-3 | -0.348 | 0.01141 | 0.016 | -30.55
-2.5 | -0.296 | 0.01067 | 0.015 | -27.701
-2 | -0.242 | 0.01125 | 0.014 | -21.484
-1.5 | -0.187 | 0.01115 | 0.013 | -16.792
-1 | -0.132 | 0.01056 | 0.012 | -12.516
-0.5 | -0.077 | 0.01143 | 0.011 | -6.693
0 | -0.021 | 0.01139 | 0.011 | -1.817
0.5 | 0.036 | 0.01098 | 0.01 | 3.27
1 | 0.093 | 0.01136 | 0.009 | 8.159
1.5 | 0.15 | 0.01098 | 0.008 | 13.632
2 | 0.206 | 0.01141 | 0.007 | 18.094
2.5 | 0.263 | 0.01104 | 0.006 | 23.858
3 | 0.32 | 0.0095 | 0.005 | 33.719
3.5 | 0.377 | 0.0103 | 0.004 | 36.606
4 | 0.433 | 0.00978 | 0.003 | 44.319
4.5 | 0.489 | 0.01066 | 0.002 | 45.926
5 | 0.545 | 0.01151 | 0.001 | 47.393
5.5 | 0.601 | 0.01081 | 0 | 55.576
6 | 0.656 | 0.01191 | -0.001 | 55.045
6.5 | 0.71 | 0.01226 | -0.002 | 57.939
7 | 0.764 | 0.01247 | -0.003 | 61.216
7.5 | 0.816 | 0.0115 | -0.004 | 71.01
8 | 0.868 | 0.01176 | -0.005 | 73.808
8.5 | 0.919 | 0.01315 | -0.006 | 69.899
9 | 0.966 | 0.01228 | -0.007 | 78.624
9.5 | 1.006 | 0.01364 | -0.008 | 73.812
10 | 1.043 | 0.01419 | -0.009 | 73.531
10.5 | 1.075 | 0.01478 | -0.01 | 72.709
11 | 1.101 | 0.01539 | -0.011 | 71.568
11.5 | 1.122 | 0.01588 | -0.012 | 70.656
12 | 1.136 | 0.01645 | -0.013 | 69.088
12.5 | 1.145 | 0.01538 | -0.014 | 74.426
13 | 1.122 | 0.019 | -0.015 | 59.045
13.5 | 1.109 | 0.02071 | -0.016 | 53.56
14 | 1.088 | 0.02335 | -0.017 | 46.596
14.5 | 1.068 | 0.02516 | -0.018 | 42.451
15 | 1.025 | 0.0325 | -0.018 | 31.541
15.5 | 0.986 | 0.03996 | -0.019 | 24.672
16 | 0.958 | 0.04272 | -0.019 | 22.432
16.5 | 0.92 | 0.0495 | -0.02 | 18.594
17 | 0.828 | 0.0976 | -0.017 | 8.486
17.5 | 0.802 | 0.09956 | -0.018 | 8.055

## 165. Re 16M Mach 0.00 (5)
BIGFOIL.COM POLAR EXPORT
NACA M5 (NACA-TR-221)
NACA M5 (NACA-TR-221) |  |  |  | Cl Max: | 1.8726 | at alpha= | 19.5 | deg
NF ncrit=5 |  |  |  | L/D Max: | 131.5 | at alpha= | 10 | deg
Re: | 16000000 |  |  | Cd Min: | 0.0055594 | at alpha= | 5 | deg
Mach: | 0 |  |  | Cl=0 at alpha= | 0.14684 | deg
|  |  |  | @ Cl=0.1, Cd= | 0.0056918
|  |  |  | @ Cl=0.4, Cd= | 0.0063641
|  |  |  | @ Cl=0.6, Cd= | 0.0056402
alpha (deg) | Cl | Cd | Cm | Cl/Cd
-18.5 | -1.8435 | 0.035059 | -0.017329 | -52.5833
-18 | -1.8517 | 0.030434 | -0.014056 | -60.8429
-17.5 | -1.8291 | 0.028156 | -0.0080138 | -64.964
-17 | -1.7998 | 0.025599 | -0.0044754 | -70.3074
-16.5 | -1.761 | 0.023696 | -0.0015159 | -74.3153
-16 | -1.7226 | 0.021913 | 0.00086883 | -78.6123
-15.5 | -1.6838 | 0.020254 | 0.0027511 | -83.1325
-15 | -1.6433 | 0.018748 | 0.0043231 | -87.6511
-14.5 | -1.6008 | 0.017407 | 0.0057746 | -91.9655
-14 | -1.5565 | 0.016236 | 0.007236 | -95.8694
-13.5 | -1.5106 | 0.015234 | 0.0087104 | -99.1641
-13 | -1.4626 | 0.014365 | 0.0099229 | -101.8192
-12.5 | -1.4122 | 0.013568 | 0.010621 | -104.0815
-12 | -1.3606 | 0.012828 | 0.011065 | -106.06
-11.5 | -1.3085 | 0.012148 | 0.011483 | -107.7132
-11 | -1.2561 | 0.011518 | 0.011857 | -109.056
-10.5 | -1.2032 | 0.010935 | 0.012172 | -110.0338
-10 | -1.1498 | 0.010399 | 0.012438 | -110.5731
-9.5 | -1.0959 | 0.009906 | 0.012657 | -110.6342
-9 | -1.0415 | 0.0094517 | 0.012831 | -110.1938
-8.5 | -0.98656 | 0.009031 | 0.012964 | -109.2412
-8 | -0.93111 | 0.0086406 | 0.013057 | -107.7599
-7.5 | -0.87525 | 0.008279 | 0.013105 | -105.7183
-7 | -0.81906 | 0.0079459 | 0.013096 | -103.0792
-6.5 | -0.76264 | 0.0076414 | 0.013015 | -99.8043
-6 | -0.70599 | 0.0073653 | 0.012874 | -95.8537
-5.5 | -0.64901 | 0.0071166 | 0.01271 | -91.1969
-5 | -0.59206 | 0.0068933 | 0.012503 | -85.8896
-4.5 | -0.53503 | 0.006691 | 0.012284 | -79.9627
-4 | -0.47785 | 0.0065077 | 0.012052 | -73.4287
-3.5 | -0.42056 | 0.0063437 | 0.01179 | -66.2966
-3 | -0.36318 | 0.0062013 | 0.01148 | -58.565
-2.5 | -0.30566 | 0.0060812 | 0.011109 | -50.2628
-2 | -0.24799 | 0.0059785 | 0.010687 | -41.4811
-1.5 | -0.19027 | 0.0058873 | 0.01024 | -32.318
-1 | -0.13256 | 0.0058081 | 0.0097998 | -22.8234
-0.5 | -0.074859 | 0.0057454 | 0.0093758 | -13.0293
0 | -0.017045 | 0.0057042 | 0.0089292 | -2.9882
0.5 | 0.040994 | 0.0056856 | 0.0084257 | 7.2102
1 | 0.099243 | 0.0056913 | 0.0078838 | 17.4379
1.5 | 0.15723 | 0.0057347 | 0.0073574 | 27.4168
2 | 0.21529 | 0.0058257 | 0.00677 | 36.9546
2.5 | 0.27346 | 0.0059857 | 0.0060934 | 45.6866
3 | 0.33144 | 0.0061621 | 0.0054299 | 53.7868
3.5 | 0.38923 | 0.0063341 | 0.0047309 | 61.4497
4 | 0.4473 | 0.006496 | 0.004058 | 68.8578
4.5 | 0.50479 | 0.0061673 | 0.0031618 | 81.8485
5 | 0.55906 | 0.0055594 | 0.0028422 | 100.5599
5.5 | 0.61599 | 0.0056717 | 0.0023831 | 108.6069
6 | 0.67354 | 0.0059134 | 0.001838 | 113.9006
9 | 1.0114 | 0.0077386 | -0.00044436 | 130.7006
9.5 | 1.0669 | 0.0081215 | -0.00080585 | 131.3622
10 | 1.1218 | 0.0085305 | -0.001202 | 131.5
10.5 | 1.1764 | 0.0089673 | -0.0015801 | 131.1868
11 | 1.2306 | 0.0094338 | -0.0019281 | 130.4504
11.5 | 1.2844 | 0.0099335 | -0.0022413 | 129.3015
12 | 1.3376 | 0.01047 | -0.0025123 | 127.7506
12.5 | 1.3901 | 0.011049 | -0.0027318 | 125.8107
13 | 1.4417 | 0.011674 | -0.0028867 | 123.4963
13.5 | 1.4924 | 0.012352 | -0.0029543 | 120.8255
14 | 1.5421 | 0.013088 | -0.0028988 | 117.821
14.5 | 1.5905 | 0.01389 | -0.0026792 | 114.5091
15 | 1.6374 | 0.014764 | -0.0022566 | 110.9106
15.5 | 1.6823 | 0.015718 | -0.001593 | 107.0334
16 | 1.7245 | 0.016759 | -0.00061999 | 102.904
16.5 | 1.7635 | 0.017889 | 0.0007226 | 98.5778
17 | 1.7978 | 0.019129 | 0.0025597 | 93.982
17.5 | 1.8227 | 0.020593 | 0.0055456 | 88.5094
18 | 1.837 | 0.022516 | 0.0094791 | 81.5862
18.5 | 1.8513 | 0.02514 | 0.011792 | 73.6414
19 | 1.8649 | 0.028636 | 0.012291 | 65.1251
19.5 | 1.8726 | 0.032918 | 0.012204 | 56.8853
20 | 1.8725 | 0.038091 | 0.011839 | 49.1588

## 166. Re 16M Mach 0.00 (6)
BIGFOIL.COM POLAR EXPORT
NACA M5 (NACA-TR-221)
NACA M5 (NACA-TR-221) |  |  |  | Cl Max: | 1.8645 | at alpha= | 19.5 | deg
NF ncrit=9 |  |  |  | L/D Max: | 133.04 | at alpha= | 10 | deg
Re: | 16000000 |  |  | Cd Min: | 0.0047028 | at alpha= | 4 | deg
Mach: | 0 |  |  | Cl=0 at alpha= | 0.14623 | deg
|  |  |  | @ Cl=0.1, Cd= | 0.0053457
|  |  |  | @ Cl=0.4, Cd= | 0.0051771
|  |  |  | @ Cl=0.6, Cd= | 0.0053644
alpha (deg) | Cl | Cd | Cm | Cl/Cd
-19 | -1.8224 | 0.040336 | -0.020262 | -45.1792
-18.5 | -1.8653 | 0.033235 | -0.016004 | -56.1263
-18 | -1.8613 | 0.02963 | -0.010214 | -62.8183
-17.5 | -1.8417 | 0.026557 | -0.0067872 | -69.3486
-17 | -1.8042 | 0.024729 | -0.0034343 | -72.9569
-16.5 | -1.7665 | 0.023005 | -0.00062429 | -76.7865
-16 | -1.7284 | 0.02133 | 0.0015684 | -81.0304
-15.5 | -1.6885 | 0.019766 | 0.0033027 | -85.4269
-15 | -1.6464 | 0.01834 | 0.0047441 | -89.7724
-14.5 | -1.602 | 0.017057 | 0.0060079 | -93.918
-14 | -1.5555 | 0.015907 | 0.0071421 | -97.7914
-13.5 | -1.5076 | 0.014869 | 0.0081681 | -101.3957
-13 | -1.4587 | 0.013927 | 0.0091098 | -104.7357
-12.5 | -1.4089 | 0.013073 | 0.0099794 | -107.7683
-12 | -1.3586 | 0.012306 | 0.0108 | -110.3989
-11.5 | -1.3081 | 0.01163 | 0.011625 | -112.4769
-11 | -1.2572 | 0.011044 | 0.012424 | -113.8321
-10.5 | -1.205 | 0.010527 | 0.012976 | -114.4696
-10 | -1.1514 | 0.010047 | 0.013129 | -114.6066
-9.5 | -1.0971 | 0.0095938 | 0.01314 | -114.3535
-9 | -1.0425 | 0.0091699 | 0.013195 | -113.6877
-8.5 | -0.9875 | 0.0087695 | 0.013266 | -112.6069
-8 | -0.93206 | 0.0083899 | 0.013321 | -111.0933
-7.5 | -0.87623 | 0.0080352 | 0.013363 | -109.0492
-7 | -0.82007 | 0.0077065 | 0.013369 | -106.4118
-6.5 | -0.76366 | 0.0074055 | 0.013311 | -103.1209
-6 | -0.70701 | 0.0071315 | 0.013193 | -99.1388
-5.5 | -0.65002 | 0.0068819 | 0.013051 | -94.4528
-5 | -0.59298 | 0.0066544 | 0.012871 | -89.1111
-4.5 | -0.53579 | 0.0064447 | 0.012686 | -83.1369
-4 | -0.47842 | 0.0062537 | 0.012479 | -76.5027
-3.5 | -0.42091 | 0.0060855 | 0.012223 | -69.167
-3 | -0.36335 | 0.0059408 | 0.011904 | -61.1624
-2.5 | -0.30583 | 0.0058136 | 0.011544 | -52.6066
-2 | -0.24833 | 0.0056986 | 0.011165 | -43.5773
-1.5 | -0.19073 | 0.0055958 | 0.010761 | -34.0841
-1 | -0.13297 | 0.0055091 | 0.010326 | -24.1371
-0.5 | -0.075086 | 0.0054435 | 0.0098557 | -13.7938
0 | -0.017043 | 0.0053975 | 0.0093478 | -3.1575
0.5 | 0.041231 | 0.005364 | 0.0088211 | 7.6865
1 | 0.099286 | 0.0053456 | 0.0082983 | 18.5734
1.5 | 0.15715 | 0.0053505 | 0.0077625 | 29.3703
2 | 0.21535 | 0.0053549 | 0.0071986 | 40.215
2.5 | 0.27317 | 0.0053637 | 0.0065771 | 50.9289
3 | 0.33016 | 0.0053751 | 0.0059987 | 61.424
3.5 | 0.38833 | 0.0053043 | 0.0048563 | 73.2111
4 | 0.4435 | 0.0047028 | 0.0043646 | 94.3065
4.5 | 0.50113 | 0.004867 | 0.0037305 | 102.965
5 | 0.55955 | 0.0051603 | 0.0031329 | 108.4339
5.5 | 0.61603 | 0.0054454 | 0.0027838 | 113.1293
6 | 0.6713 | 0.0057354 | 0.0026277 | 117.0438
7.5 | 0.8398 | 0.0066095 | 0.0016617 | 127.0581
8 | 0.89647 | 0.0069264 | 0.0011169 | 129.4287
8.5 | 0.9531 | 0.007262 | 0.00050683 | 131.2438
9 | 1.0097 | 0.0076244 | -9.4208e-05 | 132.4358
9.5 | 1.0661 | 0.008015 | -0.00068691 | 133.0089
10 | 1.1217 | 0.0084315 | -0.0012841 | 133.0404
10.5 | 1.1769 | 0.0088758 | -0.0018203 | 132.5968
11 | 1.2315 | 0.0093504 | -0.0022807 | 131.7095
11.5 | 1.2855 | 0.0098585 | -0.0026647 | 130.3998
12 | 1.3388 | 0.010404 | -0.002969 | 128.6857
12.5 | 1.3913 | 0.010991 | -0.0031877 | 126.5846
13 | 1.4427 | 0.011624 | -0.003311 | 124.1148
13.5 | 1.4931 | 0.01231 | -0.0033205 | 121.2984
14 | 1.5424 | 0.013053 | -0.0031871 | 118.1618
14.5 | 1.5903 | 0.013861 | -0.0028785 | 114.7346
15 | 1.6367 | 0.014739 | -0.0023699 | 111.0401
15.5 | 1.681 | 0.015697 | -0.0016373 | 107.0901
16 | 1.7229 | 0.016741 | -0.00061622 | 102.9127
16.5 | 1.7614 | 0.017875 | 0.00076405 | 98.5431
17 | 1.7953 | 0.019127 | 0.0026265 | 93.8668
17.5 | 1.8203 | 0.020617 | 0.0055292 | 88.2949
18 | 1.8344 | 0.022584 | 0.0094274 | 81.2259
18.5 | 1.8473 | 0.025301 | 0.011841 | 73.0148
19 | 1.8591 | 0.028963 | 0.012355 | 64.1876
19.5 | 1.8645 | 0.033502 | 0.012253 | 55.6537
20 | 1.862 | 0.039045 | 0.011798 | 47.6871

## 167. Re 16M Mach 0.00 (7)
BIGFOIL.COM POLAR EXPORT
NACA M5 (NACA-TR-221)
NACA M5 (NACA-TR-221) |  |  |  | Cl Max: | 1.8518 | at alpha= | 19.5 | deg
NF ncrit=12 |  |  |  | L/D Max: | 133.548 | at alpha= | 9.5 | deg
Re: | 16000000 |  |  | Cd Min: | 0.003968 | at alpha= | 3.5 | deg
Mach: | 0 |  |  | Cl=0 at alpha= | 0.14838 | deg
|  |  |  | @ Cl=0.1, Cd= | 0.0051778
|  |  |  | @ Cl=0.4, Cd= | 0.004012
|  |  |  | @ Cl=0.6, Cd= | 0.0051653
alpha (deg) | Cl | Cd | Cm | Cl/Cd
-19 | -1.8299 | 0.040124 | -0.020824 | -45.6049
-18.5 | -1.8609 | 0.033386 | -0.014475 | -55.7394
-18 | -1.8616 | 0.029383 | -0.010001 | -63.3562
-17.5 | -1.8389 | 0.026445 | -0.0069068 | -69.5373
-17 | -1.8038 | 0.024557 | -0.0035579 | -73.4547
-16.5 | -1.767 | 0.022869 | -0.00062755 | -77.2671
-16 | -1.7291 | 0.021245 | 0.0016823 | -81.3904
-15.5 | -1.6894 | 0.019717 | 0.003514 | -85.6806
-15 | -1.6473 | 0.018319 | 0.0050162 | -89.9259
-14.5 | -1.6029 | 0.017057 | 0.0062899 | -93.9697
-14 | -1.5564 | 0.015919 | 0.0073937 | -97.7671
-13.5 | -1.5083 | 0.014884 | 0.0083663 | -101.3364
-13 | -1.4588 | 0.013936 | 0.009225 | -104.6842
-12.5 | -1.4084 | 0.013067 | 0.0099714 | -107.7784
-12 | -1.3571 | 0.012276 | 0.010621 | -110.5515
-11.5 | -1.3055 | 0.011561 | 0.01121 | -112.9269
-11 | -1.2537 | 0.010916 | 0.011754 | -114.8458
-10.5 | -1.2019 | 0.010342 | 0.012291 | -116.2153
-10 | -1.1499 | 0.0098403 | 0.012868 | -116.8599
-9.5 | -1.0973 | 0.0094066 | 0.013389 | -116.6491
-9 | -1.0431 | 0.0090122 | 0.013596 | -115.7383
-8.5 | -0.98765 | 0.0086366 | 0.013522 | -114.3555
-8 | -0.93197 | 0.0082798 | 0.013449 | -112.5601
-7.5 | -0.87611 | 0.007945 | 0.013422 | -110.272
-7 | -0.82002 | 0.0076267 | 0.013375 | -107.5185
-6.5 | -0.76376 | 0.0073275 | 0.013303 | -104.2321
-6 | -0.70728 | 0.0070476 | 0.013209 | -100.3563
-5.5 | -0.6504 | 0.0067884 | 0.013098 | -95.8105
-5 | -0.59343 | 0.0065533 | 0.012941 | -90.5541
-4.5 | -0.53629 | 0.0063405 | 0.012765 | -84.5809
-4 | -0.47896 | 0.0061505 | 0.012556 | -77.8724
-3.5 | -0.42148 | 0.0059826 | 0.012302 | -70.452
-3 | -0.36395 | 0.0058306 | 0.012016 | -62.4216
-2.5 | -0.30641 | 0.0056909 | 0.011701 | -53.8431
-2 | -0.24882 | 0.0055662 | 0.011338 | -44.7016
-1.5 | -0.19115 | 0.0054602 | 0.010919 | -35.0076
-1 | -0.13337 | 0.0053744 | 0.010464 | -24.8166
-0.5 | -0.075453 | 0.0053078 | 0.0099917 | -14.2155
0 | -0.017283 | 0.005253 | 0.009517 | -3.2901
0.5 | 0.040954 | 0.0052079 | 0.0090324 | 7.8638
1 | 0.099174 | 0.0051783 | 0.0084709 | 19.1516
1.5 | 0.15775 | 0.005138 | 0.0078732 | 30.703
2 | 0.21561 | 0.0050735 | 0.0073022 | 42.4966
2.5 | 0.27241 | 0.0049384 | 0.0068417 | 55.1631
3 | 0.32976 | 0.0045131 | 0.0059581 | 73.0687
3.5 | 0.38491 | 0.003968 | 0.0056517 | 97.0038
4 | 0.44342 | 0.0041388 | 0.0049613 | 107.1384
4.5 | 0.50107 | 0.0044953 | 0.0042039 | 111.4657
5 | 0.55731 | 0.0048846 | 0.0038051 | 114.0966
5.5 | 0.61296 | 0.0052505 | 0.0037444 | 116.7436
6 | 0.66797 | 0.0055894 | 0.0036621 | 119.506
7 | 0.78121 | 0.0062363 | 0.0027104 | 125.2694
7.5 | 0.83893 | 0.0065568 | 0.0020058 | 127.9492
8 | 0.89655 | 0.0068876 | 0.001246 | 130.1699
8.5 | 0.95391 | 0.0072315 | 0.00045438 | 131.9112
9 | 1.0111 | 0.007599 | -0.00028792 | 133.0508
9.5 | 1.0676 | 0.0079943 | -0.00097009 | 133.5476
10 | 1.1233 | 0.0084157 | -0.0016069 | 133.4733
10.5 | 1.1783 | 0.0088664 | -0.0021401 | 132.8925
11 | 1.2326 | 0.0093492 | -0.0025662 | 131.846
11.5 | 1.2863 | 0.0098671 | -0.0028947 | 130.3668
12 | 1.3393 | 0.010424 | -0.0031305 | 128.483
12.5 | 1.3914 | 0.011024 | -0.0032749 | 126.2196
13 | 1.4425 | 0.011671 | -0.0033259 | 123.6027
13.5 | 1.4926 | 0.01237 | -0.0032746 | 120.66
14 | 1.5415 | 0.013128 | -0.0031001 | 117.4201
14.5 | 1.5892 | 0.013951 | -0.0027746 | 113.9126
15 | 1.6353 | 0.014845 | -0.0022732 | 110.162
15.5 | 1.6795 | 0.015817 | -0.0015659 | 106.1813
16 | 1.721 | 0.016874 | -0.00057566 | 101.9912
16.5 | 1.759 | 0.018026 | 0.00079308 | 97.5816
17 | 1.7919 | 0.019322 | 0.0027284 | 92.7416
17.5 | 1.8151 | 0.0209 | 0.0058095 | 86.8498
18 | 1.8279 | 0.023006 | 0.0097261 | 79.4524
18.5 | 1.8394 | 0.025933 | 0.012022 | 70.927
19 | 1.8488 | 0.029857 | 0.012495 | 61.922
19.5 | 1.8518 | 0.03469 | 0.012408 | 53.3832
20 | 1.8472 | 0.040583 | 0.011882 | 45.5157

## 168. Re 16M Mach 0.10 (1)
BIGFOIL.COM POLAR EXPORT
NACA M5 (NACA-TR-221)
NACA M5 (NACA-TR-221) |  |  |  | Cl Max: | 1.133 | at alpha= | 12 | deg
JavaFoil+Calcfoil stall+Eppler ext transition |  |  |  | L/D Max: | 79.175 | at alpha= | 9 | deg
Re: | 16000000 |  |  | Cd Min: | 0.00964 | at alpha= | 3 | deg
Mach: | 0.1 |  |  | Cl=0 at alpha= | 0.18421 | deg
|  |  |  | @ Cl=0.1, Cd= | 0.011361
|  |  |  | @ Cl=0.4, Cd= | 0.010116
|  |  |  | @ Cl=0.6, Cd= | 0.010798
alpha (deg) | Cl | Cd | Cm | Cl/Cd
-15.5 | -0.571 | 0.1207 | 0.017 | -4.73
-15 | -0.596 | 0.11581 | 0.016 | -5.148
-14.5 | -0.621 | 0.10897 | 0.016 | -5.7
-14 | -0.644 | 0.10409 | 0.016 | -6.188
-13.5 | -0.666 | 0.09729 | 0.016 | -6.849
-13 | -0.687 | 0.09103 | 0.016 | -7.545
-12.5 | -0.705 | 0.08379 | 0.016 | -8.415
-12 | -0.72 | 0.07804 | 0.017 | -9.231
-11.5 | -0.742 | 0.06511 | 0.019 | -11.393
-11 | -0.753 | 0.05917 | 0.019 | -12.73
-10.5 | -0.902 | 0.01364 | 0.027 | -66.136
-10 | -0.899 | 0.01304 | 0.027 | -68.925
-9.5 | -0.876 | 0.0139 | 0.026 | -63.066
-9 | -0.851 | 0.01376 | 0.025 | -61.881
-8.5 | -0.823 | 0.01221 | 0.025 | -67.395
-8 | -0.792 | 0.01298 | 0.024 | -61.011
-7.5 | -0.758 | 0.01207 | 0.023 | -62.793
-7 | -0.721 | 0.01254 | 0.022 | -57.485
-6.5 | -0.681 | 0.01266 | 0.022 | -53.831
-6 | -0.64 | 0.0125 | 0.021 | -51.161
-5.5 | -0.596 | 0.01205 | 0.02 | -49.457
-5 | -0.55 | 0.01194 | 0.019 | -46.075
-4.5 | -0.502 | 0.01173 | 0.018 | -42.805
-4 | -0.453 | 0.01157 | 0.018 | -39.14
-3.5 | -0.402 | 0.01147 | 0.017 | -35.057
-3 | -0.35 | 0.01138 | 0.016 | -30.761
-2.5 | -0.297 | 0.01073 | 0.015 | -27.682
-2 | -0.243 | 0.01127 | 0.014 | -21.545
-1.5 | -0.188 | 0.01121 | 0.013 | -16.78
-1 | -0.133 | 0.01057 | 0.012 | -12.565
-0.5 | -0.077 | 0.0114 | 0.012 | -6.744
0 | -0.021 | 0.01141 | 0.011 | -1.823
0.5 | 0.036 | 0.01099 | 0.01 | 3.285
1 | 0.093 | 0.01142 | 0.009 | 8.156
1.5 | 0.15 | 0.01094 | 0.008 | 13.751
2 | 0.208 | 0.01142 | 0.007 | 18.166
2.5 | 0.265 | 0.01104 | 0.006 | 23.967
3 | 0.322 | 0.00964 | 0.005 | 33.394
3.5 | 0.379 | 0.0103 | 0.004 | 36.782
4 | 0.435 | 0.00981 | 0.003 | 44.413
4.5 | 0.492 | 0.01066 | 0.002 | 46.144
5 | 0.548 | 0.01064 | 0.001 | 51.507
5.5 | 0.604 | 0.01081 | 0 | 55.868
6 | 0.659 | 0.01189 | -0.001 | 55.412
6.5 | 0.713 | 0.01223 | -0.002 | 58.356
7 | 0.767 | 0.01245 | -0.003 | 61.64
7.5 | 0.82 | 0.0115 | -0.004 | 71.313
8 | 0.872 | 0.01176 | -0.005 | 74.161
8.5 | 0.923 | 0.01321 | -0.006 | 69.843
9 | 0.969 | 0.01224 | -0.007 | 79.175
9.5 | 1.01 | 0.01372 | -0.008 | 73.606
10 | 1.046 | 0.01426 | -0.009 | 73.314
10.5 | 1.076 | 0.01491 | -0.01 | 72.206
11 | 1.101 | 0.01543 | -0.011 | 71.376
11.5 | 1.12 | 0.01602 | -0.012 | 69.945
12 | 1.133 | 0.0167 | -0.013 | 67.834
12.5 | 1.126 | 0.01756 | -0.014 | 64.151
13 | 1.114 | 0.01886 | -0.015 | 59.056
13.5 | 1.091 | 0.02152 | -0.016 | 50.705
14 | 1.073 | 0.02304 | -0.017 | 46.578
14.5 | 1.032 | 0.02905 | -0.017 | 35.512
15 | 0.984 | 0.03833 | -0.018 | 25.681
15.5 | 0.944 | 0.04562 | -0.018 | 20.694
16 | 0.907 | 0.05139 | -0.019 | 17.659
16.5 | 0.86 | 0.06333 | -0.019 | 13.574
17 | 0.787 | 0.09839 | -0.017 | 8.003

## 169. Re 16M Mach 0.25 (1)
BIGFOIL.COM POLAR EXPORT
NACA M5 (NACA-TR-221)
NACA M5 (NACA-TR-221) |  |  |  | Cl Max: | 1.1 | at alpha= | 11.5 | deg
JavaFoil+Calcfoil stall+Eppler ext transition |  |  |  | L/D Max: | 79.913 | at alpha= | 9 | deg
Re: | 16000000 |  |  | Cd Min: | 0.00957 | at alpha= | 3 | deg
Mach: | 0.25 |  |  | Cl=0 at alpha= | 0.18103 | deg
|  |  |  | @ Cl=0.1, Cd= | 0.010955
|  |  |  | @ Cl=0.4, Cd= | 0.0096976
|  |  |  | @ Cl=0.6, Cd= | 0.13287
alpha (deg) | Cl | Cd | Cm | Cl/Cd
-14 | -0.356 | 0.10856 | 0.017 | -3.282
-13.5 | -0.417 | 0.10317 | 0.016 | -4.04
-13 | -0.473 | 0.09614 | 0.016 | -4.921
-12.5 | -0.524 | 0.09169 | 0.016 | -5.713
-12 | -0.57 | 0.08572 | 0.016 | -6.645
-11.5 | -0.61 | 0.07767 | 0.016 | -7.858
-11 | -0.645 | 0.06982 | 0.017 | -9.24
-10.5 | -0.672 | 0.06471 | 0.017 | -10.38
-10 | -0.693 | 0.05956 | 0.017 | -11.629
-9.5 | -0.69 | 0.05421 | 0.018 | -12.723
-9 | -0.816 | 0.01446 | 0.026 | -56.445
-8.5 | -0.798 | 0.01361 | 0.025 | -58.661
-8 | -0.776 | 0.01332 | 0.025 | -58.259
-7.5 | -0.749 | 0.01219 | 0.024 | -61.433
-7 | -0.718 | 0.01162 | 0.023 | -61.77
-6.5 | -0.682 | 0.01243 | 0.022 | -54.921
-6 | -0.644 | 0.01237 | 0.021 | -52.063
-5.5 | -0.602 | 0.01218 | 0.021 | -49.436
-5 | -0.558 | 0.01202 | 0.02 | -46.391
-4.5 | -0.511 | 0.0118 | 0.019 | -43.282
-4 | -0.462 | 0.01165 | 0.018 | -39.63
-3.5 | -0.411 | 0.01148 | 0.017 | -35.785
-3 | -0.358 | 0.01141 | 0.016 | -31.372
-2.5 | -0.304 | 0.0113 | 0.015 | -26.91
-2 | -0.249 | 0.01128 | 0.015 | -22.062
-1.5 | -0.193 | 0.01117 | 0.014 | -17.271
-1 | -0.136 | 0.01052 | 0.013 | -12.951
-0.5 | -0.079 | 0.01145 | 0.012 | -6.893
0 | -0.021 | 0.01141 | 0.011 | -1.873
0.5 | 0.037 | 0.01139 | 0.01 | 3.256
1 | 0.096 | 0.01096 | 0.009 | 8.734
1.5 | 0.155 | 0.01088 | 0.008 | 14.197
2 | 0.213 | 0.01148 | 0.007 | 18.57
2.5 | 0.272 | 0.01107 | 0.006 | 24.564
3 | 0.331 | 0.00957 | 0.005 | 34.556
3.5 | 0.389 | 0.00969 | 0.004 | 40.181
4 | 0.447 | 0.00973 | 0.003 | 45.977
4.5 | 0.505 | 0.01075 | 0.002 | 47.006
5 | 0.563 | 0.01153 | 0.001 | 48.797
5.5 | 0.62 | 0.01079 | 0 | 57.452
6 | 0.676 | 0.012 | -0.001 | 56.338
6.5 | 0.732 | 0.01237 | -0.002 | 59.158
7 | 0.787 | 0.01261 | -0.003 | 62.385
7.5 | 0.84 | 0.01155 | -0.004 | 72.761
8 | 0.893 | 0.01314 | -0.005 | 67.925
8.5 | 0.944 | 0.01344 | -0.006 | 70.214
9 | 0.989 | 0.01238 | -0.007 | 79.913
9.5 | 1.027 | 0.01408 | -0.008 | 72.908
10 | 1.058 | 0.01474 | -0.009 | 71.768
10.5 | 1.081 | 0.01546 | -0.011 | 69.918
11 | 1.095 | 0.01605 | -0.012 | 68.266
11.5 | 1.1 | 0.01696 | -0.013 | 64.88
12 | 1.072 | 0.01859 | -0.014 | 57.681
12.5 | 1.034 | 0.02225 | -0.014 | 46.474
13 | 1.007 | 0.02291 | -0.015 | 43.945
13.5 | 0.945 | 0.02953 | -0.016 | 31.985
14 | 0.854 | 0.04869 | -0.015 | 17.534
14.5 | 0.735 | 0.09682 | -0.012 | 7.594
15 | 0.673 | 0.1077 | -0.011 | 6.251
15.5 | 0.61 | 0.11488 | -0.012 | 5.31
16 | 0.542 | 0.12479 | -0.012 | 4.34
16.5 | 0.469 | 0.13287 | -0.012 | 3.527

## 170. Re 16M Mach 0.50 (1)
BIGFOIL.COM POLAR EXPORT
NACA M5 (NACA-TR-221)
NACA M5 (NACA-TR-221) |  |  |  | Cl Max: | 1.057 | at alpha= | 20 | deg
JavaFoil+Calcfoil stall+Eppler ext transition |  |  |  | L/D Max: | 75.714 | at alpha= | 8.5 | deg
Re: | 16000000 |  |  | Cd Min: | 0.00948 | at alpha= | 3 | deg
Mach: | 0.5 |  |  | Cl=0 at alpha= | 0.18462 | deg
|  |  |  | @ Cl=0.1, Cd= | 0.011071
|  |  |  | @ Cl=0.4, Cd= | 0.0095723
|  |  |  | @ Cl=0.6, Cd= | 0.010899
alpha (deg) | Cl | Cd | Cm | Cl/Cd
-20 | -1.026 | 0.16151 | 0.026 | -6.35
-19.5 | -1.002 | 0.15141 | 0.026 | -6.618
-19 | -0.977 | 0.15046 | 0.025 | -6.492
-18.5 | -0.951 | 0.16214 | 0.025 | -5.866
-18 | -0.928 | 0.13994 | 0.024 | -6.628
-17.5 | -0.903 | 0.13636 | 0.024 | -6.625
-17 | -0.879 | 0.13078 | 0.024 | -6.722
-16.5 | -0.855 | 0.12956 | 0.023 | -6.601
-16 | -0.831 | 0.12088 | 0.023 | -6.877
-15.5 | -0.807 | 0.11472 | 0.023 | -7.034
-15 | -0.783 | 0.10552 | 0.023 | -7.424
-14.5 | -0.757 | 0.10662 | 0.022 | -7.103
-14 | -0.732 | 0.10041 | 0.021 | -7.289
-13.5 | -0.706 | 0.09722 | 0.021 | -7.265
-13 | -0.682 | 0.08959 | 0.02 | -7.612
-12.5 | -0.656 | 0.08641 | 0.02 | -7.592
-12 | -0.63 | 0.08394 | 0.019 | -7.504
-11.5 | -0.604 | 0.07969 | 0.018 | -7.583
-11 | -0.579 | 0.0805 | 0.018 | -7.191
-10.5 | -0.554 | 0.07854 | 0.017 | -7.054
-10 | -0.529 | 0.07304 | 0.017 | -7.237
-9.5 | -0.504 | 0.06609 | 0.017 | -7.628
-9 | -0.48 | 0.06136 | 0.017 | -7.822
-8.5 | -0.456 | 0.0553 | 0.017 | -8.244
-8 | -0.432 | 0.0512 | 0.017 | -8.43
-7.5 | -0.411 | 0.04426 | 0.018 | -9.279
-7 | -0.459 | 0.01408 | 0.026 | -32.637
-6.5 | -0.428 | 0.01326 | 0.025 | -32.298
-6 | -0.397 | 0.0132 | 0.024 | -30.05
-5.5 | -0.365 | 0.01253 | 0.023 | -29.134
-5 | -0.478 | 0.01163 | 0.022 | -41.079
-4.5 | -0.499 | 0.01235 | 0.021 | -40.377
-4 | -0.475 | 0.01213 | 0.02 | -39.181
-3.5 | -0.435 | 0.01187 | 0.019 | -36.68
-3 | -0.387 | 0.01175 | 0.018 | -32.904
-2.5 | -0.332 | 0.0116 | 0.017 | -28.643
-2 | -0.274 | 0.01147 | 0.016 | -23.899
-1.5 | -0.214 | 0.01138 | 0.015 | -18.776
-1 | -0.151 | 0.01058 | 0.014 | -14.314
-0.5 | -0.088 | 0.01155 | 0.013 | -7.612
0 | -0.024 | 0.01153 | 0.012 | -2.066
0.5 | 0.041 | 0.0115 | 0.011 | 3.599
1 | 0.107 | 0.01102 | 0.01 | 9.709
1.5 | 0.173 | 0.01159 | 0.009 | 14.899
2 | 0.238 | 0.01159 | 0.008 | 20.56
2.5 | 0.304 | 0.01055 | 0.007 | 28.812
3 | 0.37 | 0.00948 | 0.006 | 38.969
3.5 | 0.435 | 0.00968 | 0.005 | 44.909
4 | 0.5 | 0.00997 | 0.003 | 50.088
4.5 | 0.564 | 0.01079 | 0.002 | 52.254
5 | 0.627 | 0.01098 | 0.001 | 57.141
5.5 | 0.69 | 0.01231 | 0 | 56.018
6 | 0.751 | 0.0128 | -0.001 | 58.672
6.5 | 0.81 | 0.01315 | -0.002 | 61.568
7 | 0.867 | 0.01339 | -0.003 | 64.705
7.5 | 0.92 | 0.01394 | -0.005 | 65.994
8 | 0.968 | 0.01286 | -0.006 | 75.298
8.5 | 1.011 | 0.01335 | -0.007 | 75.714
9 | 1.027 | 0.01389 | -0.008 | 73.923
9.5 | 0.948 | 0.01843 | -0.009 | 51.449
10 | 0.516 | 0.0738 | -0.005 | 6.992
10.5 | 0.542 | 0.08057 | -0.006 | 6.728
11 | 0.679 | 0.02146 | -0.012 | 31.664
11.5 | 0.702 | 0.02433 | -0.013 | 28.863
12 | 0.715 | 0.03102 | -0.014 | 23.055
12.5 | 0.717 | 0.04491 | -0.014 | 15.957
13 | 0.687 | 0.08539 | -0.012 | 8.041
13.5 | 0.715 | 0.08806 | -0.013 | 8.123
14 | 0.73 | 0.10513 | -0.012 | 6.946
14.5 | 0.755 | 0.10507 | -0.012 | 7.188
15 | 0.787 | 0.10579 | -0.014 | 7.442
15.5 | 0.822 | 0.10406 | -0.016 | 7.9
16 | 0.86 | 0.1001 | -0.018 | 8.587
16.5 | 0.893 | 0.09991 | -0.02 | 8.934
17 | 0.921 | 0.10326 | -0.021 | 8.918
17.5 | 0.941 | 0.11374 | -0.021 | 8.278
18 | 0.956 | 0.13124 | -0.021 | 7.281
18.5 | 0.967 | 0.15203 | -0.019 | 6.363
19 | 0.995 | 0.15136 | -0.021 | 6.576
19.5 | 1.028 | 0.15245 | -0.022 | 6.74
20 | 1.057 | 0.15644 | -0.024 | 6.756

## 171. Re 18M Mach 0.00 (1)
BIGFOIL.COM POLAR EXPORT
NACA M5 (NACA-TR-221)
NACA M5 (NACA-TR-221) |  |  |  | Cl Max: | 0.1729 | at alpha= | 1.5 | deg
XFOIL ncrit=9 |  |  |  | L/D Max: | 28.5785 | at alpha= | 1.5 | deg
Re: | 18000000 |  |  | Cd Min: | 0.00605 | at alpha= | 1.5 | deg
Mach: | 0 |  |  | Cl=0 at alpha= | -0.020211 | deg
|  |  |  | @ Cl=0.1, Cd= | 0.0061275
|  |  |  | @ Cl=0.4, Cd= | 0.00605
|  |  |  | @ Cl=0.6, Cd= | 0.00605
alpha (deg) | Cl | Cd | Cm | Cl/Cd
-0.5 | -0.0546 | 0.00607 | -0.0003 | -8.9951
0 | 0.0023 | 0.00609 | -0.0007 | 0.37767
0.5 | 0.0592 | 0.00607 | -0.001 | 9.7529
1 | 0.116 | 0.00615 | -0.0013 | 18.8618
1.5 | 0.1729 | 0.00605 | -0.0016 | 28.5785

## 172. Re 18M Mach 0.00 (2)
BIGFOIL.COM POLAR EXPORT
NACA M5 (NACA-TR-221)
NACA M5 (NACA-TR-221) |  |  |  | Cl Max: | 0.2297 | at alpha= | 2 | deg
XFOIL ncrit=5 |  |  |  | L/D Max: | 36.6933 | at alpha= | 2 | deg
Re: | 18000000 |  |  | Cd Min: | 0.00609 | at alpha= | 0 | deg
Mach: | 0 |  |  | Cl=0 at alpha= | -0.020211 | deg
|  |  |  | @ Cl=0.1, Cd= | 0.0062275
|  |  |  | @ Cl=0.4, Cd= | 0.00626
|  |  |  | @ Cl=0.6, Cd= | 0.00626
alpha (deg) | Cl | Cd | Cm | Cl/Cd
-1 | -0.1114 | 0.00625 | -0.0001 | -17.824
-0.5 | -0.0546 | 0.00619 | -0.0004 | -8.8207
0 | 0.0023 | 0.00609 | -0.0007 | 0.37767
1 | 0.116 | 0.00625 | -0.0012 | 18.56
1.5 | 0.1729 | 0.0063 | -0.0015 | 27.4444
2 | 0.2297 | 0.00626 | -0.0018 | 36.6933

## 173. Re 18M Mach 0.00 (3)
BIGFOIL.COM POLAR EXPORT
NACA M5 (NACA-TR-221)
NACA M5 (NACA-TR-221) |  |  |  | Cl Max: | 0.1728 | at alpha= | 1.5 | deg
XFOIL ncrit=12 |  |  |  | L/D Max: | 29.6398 | at alpha= | 1.5 | deg
Re: | 18000000 |  |  | Cd Min: | 0.00528 | at alpha= | -2.5 | deg
Mach: | 0 |  |  | Cl=0 at alpha= | -0.020247 | deg
|  |  |  | @ Cl=0.1, Cd= | 0.0059344
|  |  |  | @ Cl=0.4, Cd= | 0.00583
|  |  |  | @ Cl=0.6, Cd= | 0.00583
alpha (deg) | Cl | Cd | Cm | Cl/Cd
-20 | -0.9548 | 0.26194 | 0.1079 | -3.6451
-19.5 | -0.9388 | 0.25559 | 0.1036 | -3.6731
-19 | -0.9227 | 0.24932 | 0.0993 | -3.7009
-18.5 | -0.9068 | 0.24283 | 0.0952 | -3.7343
-18 | -0.891 | 0.23626 | 0.0911 | -3.7713
-17.5 | -0.8757 | 0.22953 | 0.087 | -3.8152
-17 | -0.8605 | 0.22287 | 0.0831 | -3.861
-16.5 | -0.8452 | 0.21605 | 0.0793 | -3.9121
-16 | -0.8304 | 0.20904 | 0.0755 | -3.9724
-15.5 | -0.8161 | 0.20205 | 0.0718 | -4.0391
-15 | -0.8028 | 0.19479 | 0.0682 | -4.1214
-14.5 | -0.7901 | 0.18745 | 0.0647 | -4.215
-14 | -0.7779 | 0.17991 | 0.0612 | -4.3238
-13.5 | -0.7672 | 0.17212 | 0.0579 | -4.4574
-13 | -0.7575 | 0.16422 | 0.0547 | -4.6127
-12.5 | -0.7484 | 0.15623 | 0.0515 | -4.7904
-12 | -0.7399 | 0.14841 | 0.0484 | -4.9855
-11.5 | -0.7311 | 0.14078 | 0.0455 | -5.1932
-11 | -0.7264 | 0.13202 | 0.0421 | -5.5022
-10.5 | -0.724 | 0.12285 | 0.0386 | -5.8934
-10 | -0.7236 | 0.11336 | 0.0347 | -6.3832
-9.5 | -0.7253 | 0.10355 | 0.0302 | -7.0043
-9 | -0.7304 | 0.0932 | 0.0247 | -7.8369
-8.5 | -0.7431 | 0.08164 | 0.0155 | -9.1022
-8 | -0.7475 | 0.06517 | -0.0017 | -11.47
-7.5 | -0.7389 | 0.05071 | -0.0072 | -14.5711
-7 | -0.7204 | 0.03732 | -0.0077 | -19.3033
-6.5 | -0.694 | 0.02461 | -0.0053 | -28.1999
-6 | -0.6568 | 0.01538 | -0.0025 | -42.7048
-5.5 | -0.6077 | 0.01159 | -0.0013 | -52.4331
-5 | -0.5522 | 0.00907 | -0.0013 | -60.882
-4.5 | -0.5024 | 0.00751 | 0.0004 | -66.8975
-4 | -0.4491 | 0.00647 | 0.0011 | -69.4127
-3.5 | -0.3938 | 0.00576 | 0.0014 | -68.3681
-3 | -0.3378 | 0.0054 | 0.0014 | -62.5556
-2.5 | -0.2814 | 0.00528 | 0.0012 | -53.2955
-2 | -0.2248 | 0.00546 | 0.0008 | -41.1722
-1.5 | -0.1681 | 0.00568 | 0.0004 | -29.5951
-1 | -0.1113 | 0.00589 | 0 | -18.8964
0 | 0.0023 | 0.00607 | -0.0007 | 0.37891
0.5 | 0.0591 | 0.00592 | -0.001 | 9.9831
1 | 0.1159 | 0.00594 | -0.0013 | 19.5118
1.5 | 0.1728 | 0.00583 | -0.0017 | 29.6398

## 174. Re 18M Mach 0.00 (4)
BIGFOIL.COM POLAR EXPORT
NACA M5 (NACA-TR-221)
NACA M5 (NACA-TR-221) |  |  |  | Cl Max: | 1.145 | at alpha= | 12.5 | deg
JavaFoil+Calcfoil stall+Eppler ext transition |  |  |  | L/D Max: | 79.4 | at alpha= | 9 | deg
Re: | 18000000 |  |  | Cd Min: | 0.00968 | at alpha= | 3.5 | deg
Mach: | 0 |  |  | Cl=0 at alpha= | 0.18421 | deg
|  |  |  | @ Cl=0.1, Cd= | 0.011324
|  |  |  | @ Cl=0.4, Cd= | 0.009795
|  |  |  | @ Cl=0.6, Cd= | 0.010691
alpha (deg) | Cl | Cd | Cm | Cl/Cd
-15.5 | -0.612 | 0.12176 | 0.017 | -5.028
-15 | -0.634 | 0.1161 | 0.016 | -5.462
-14.5 | -0.655 | 0.10852 | 0.016 | -6.038
-14 | -0.676 | 0.10228 | 0.016 | -6.609
-13.5 | -0.694 | 0.09651 | 0.016 | -7.194
-13 | -0.711 | 0.08969 | 0.016 | -7.924
-12.5 | -0.725 | 0.08329 | 0.016 | -8.708
-12 | -0.739 | 0.07551 | 0.017 | -9.792
-11.5 | -0.76 | 0.06211 | 0.02 | -12.241
-11 | -0.894 | 0.01708 | 0.027 | -52.337
-10.5 | -0.912 | 0.01327 | 0.027 | -68.714
-10 | -0.906 | 0.0128 | 0.027 | -70.747
-9.5 | -0.881 | 0.01399 | 0.026 | -63.021
-9 | -0.855 | 0.01234 | 0.025 | -69.308
-8.5 | -0.826 | 0.01214 | 0.024 | -67.975
-8 | -0.793 | 0.01308 | 0.024 | -60.617
-7.5 | -0.758 | 0.01167 | 0.023 | -64.983
-7 | -0.721 | 0.01265 | 0.022 | -56.967
-6.5 | -0.681 | 0.01248 | 0.022 | -54.529
-6 | -0.639 | 0.0123 | 0.021 | -51.935
-5.5 | -0.594 | 0.01202 | 0.02 | -49.459
-5 | -0.548 | 0.01182 | 0.019 | -46.38
-4.5 | -0.5 | 0.01167 | 0.018 | -42.882
-4 | -0.451 | 0.01154 | 0.018 | -39.076
-3.5 | -0.4 | 0.01142 | 0.017 | -35.048
-3 | -0.349 | 0.01139 | 0.016 | -30.595
-2.5 | -0.296 | 0.01062 | 0.015 | -27.837
-2 | -0.242 | 0.01118 | 0.014 | -21.62
-1.5 | -0.187 | 0.01108 | 0.013 | -16.895
-1 | -0.132 | 0.0105 | 0.012 | -12.586
-0.5 | -0.077 | 0.01139 | 0.011 | -6.719
0 | -0.021 | 0.01096 | 0.011 | -1.889
0.5 | 0.036 | 0.01132 | 0.01 | 3.173
1 | 0.093 | 0.01132 | 0.009 | 8.192
1.5 | 0.15 | 0.01135 | 0.008 | 13.184
2 | 0.206 | 0.01088 | 0.007 | 18.974
2.5 | 0.263 | 0.01065 | 0.006 | 24.721
3 | 0.32 | 0.01097 | 0.005 | 29.191
3.5 | 0.377 | 0.00968 | 0.004 | 38.944
4 | 0.433 | 0.00996 | 0.003 | 43.517
4.5 | 0.489 | 0.01017 | 0.002 | 48.124
5 | 0.545 | 0.01074 | 0.001 | 50.775
5.5 | 0.601 | 0.01069 | 0 | 56.181
6 | 0.656 | 0.01175 | -0.001 | 55.794
6.5 | 0.71 | 0.01198 | -0.002 | 59.294
7 | 0.764 | 0.01226 | -0.003 | 62.287
7.5 | 0.816 | 0.0115 | -0.004 | 70.966
8 | 0.868 | 0.01167 | -0.005 | 74.377
8.5 | 0.919 | 0.01308 | -0.006 | 70.258
9 | 0.966 | 0.01216 | -0.007 | 79.4
9.5 | 1.006 | 0.01348 | -0.008 | 74.649
10 | 1.043 | 0.01392 | -0.009 | 74.931
10.5 | 1.075 | 0.01453 | -0.01 | 73.984
11 | 1.101 | 0.01523 | -0.011 | 72.276
11.5 | 1.122 | 0.01571 | -0.012 | 71.387
12 | 1.136 | 0.01634 | -0.013 | 69.541
12.5 | 1.145 | 0.01519 | -0.014 | 75.358
13 | 1.13 | 0.01811 | -0.015 | 62.387
13.5 | 1.111 | 0.02028 | -0.016 | 54.765
14 | 1.088 | 0.02322 | -0.017 | 46.857
14.5 | 1.053 | 0.02865 | -0.017 | 36.759
15 | 1.026 | 0.03222 | -0.018 | 31.84
15.5 | 0.993 | 0.03714 | -0.019 | 26.731
16 | 0.961 | 0.04125 | -0.02 | 23.301
16.5 | 0.922 | 0.04849 | -0.02 | 19.014
17 | 0.836 | 0.09069 | -0.018 | 9.218
17.5 | 0.805 | 0.09582 | -0.019 | 8.406

## 175. Re 18M Mach 0.00 (5)
BIGFOIL.COM POLAR EXPORT
NACA M5 (NACA-TR-221)
NACA M5 (NACA-TR-221) |  |  |  | Cl Max: | 1.8909 | at alpha= | 20 | deg
NF ncrit=5 |  |  |  | L/D Max: | 134.073 | at alpha= | 10 | deg
Re: | 18000000 |  |  | Cd Min: | 0.0056153 | at alpha= | 5.5 | deg
Mach: | 0 |  |  | Cl=0 at alpha= | 0.14808 | deg
|  |  |  | @ Cl=0.1, Cd= | 0.0056421
|  |  |  | @ Cl=0.4, Cd= | 0.0063204
|  |  |  | @ Cl=0.6, Cd= | 0.0056286
alpha (deg) | Cl | Cd | Cm | Cl/Cd
-19 | -1.8392 | 0.03792 | -0.017797 | -48.5009
-18.5 | -1.885 | 0.031969 | -0.01798 | -58.9647
-18 | -1.8645 | 0.029189 | -0.012515 | -63.8775
-17.5 | -1.841 | 0.02688 | -0.0069167 | -68.489
-17 | -1.8059 | 0.024711 | -0.0035608 | -73.0826
-16.5 | -1.7668 | 0.02292 | -0.00073317 | -77.084
-16 | -1.7284 | 0.021214 | 0.001525 | -81.4714
-15.5 | -1.6893 | 0.019634 | 0.0033381 | -86.0371
-15 | -1.6484 | 0.018206 | 0.004905 | -90.5427
-14.5 | -1.6056 | 0.016945 | 0.006411 | -94.7527
-14 | -1.561 | 0.015859 | 0.0079479 | -98.4278
-13.5 | -1.5142 | 0.014926 | 0.0093456 | -101.446
-13 | -1.4648 | 0.014084 | 0.010266 | -104.004
-12.5 | -1.4139 | 0.013301 | 0.010813 | -106.2982
-12 | -1.3622 | 0.012578 | 0.011273 | -108.3027
-11.5 | -1.3101 | 0.01191 | 0.011702 | -110.0024
-11 | -1.2576 | 0.011293 | 0.012073 | -111.3612
-10.5 | -1.2045 | 0.010726 | 0.012379 | -112.3003
-10 | -1.151 | 0.010206 | 0.012628 | -112.7761
-9.5 | -1.097 | 0.0097281 | 0.012828 | -112.7669
-9 | -1.0425 | 0.009286 | 0.012989 | -112.2644
-8.5 | -0.98745 | 0.0088756 | 0.013114 | -111.2551
-8 | -0.93193 | 0.0084947 | 0.0132 | -109.7073
-7.5 | -0.87599 | 0.0081426 | 0.013237 | -107.5815
-7 | -0.81974 | 0.0078191 | 0.013212 | -104.8385
-6.5 | -0.76328 | 0.0075237 | 0.013114 | -101.4499
-6 | -0.70661 | 0.0072553 | 0.012956 | -97.3926
-5.5 | -0.64962 | 0.007013 | 0.012782 | -92.6307
-5 | -0.59264 | 0.0067954 | 0.012568 | -87.2127
-4.5 | -0.53558 | 0.0065983 | 0.012339 | -81.1696
-4 | -0.47836 | 0.0064202 | 0.012095 | -74.509
-3.5 | -0.42104 | 0.0062617 | 0.01182 | -67.2406
-3 | -0.36363 | 0.0061243 | 0.011499 | -59.3747
-2.5 | -0.30605 | 0.0060076 | 0.011118 | -50.9437
-2 | -0.24833 | 0.0059077 | 0.010691 | -42.0343
-1.5 | -0.1906 | 0.0058195 | 0.010256 | -32.7524
-1 | -0.13292 | 0.005743 | 0.0098414 | -23.1445
-0.5 | -0.075169 | 0.0056825 | 0.0094242 | -13.2281
0 | -0.017226 | 0.0056431 | 0.0089599 | -3.0526
0.5 | 0.040939 | 0.005627 | 0.0084411 | 7.2754
1 | 0.09904 | 0.0056413 | 0.0079108 | 17.5562
1.5 | 0.157 | 0.0056911 | 0.007388 | 27.5872
2 | 0.21525 | 0.0057918 | 0.0067849 | 37.1646
2.5 | 0.27314 | 0.0059611 | 0.0061123 | 45.8197
3 | 0.33129 | 0.0061224 | 0.0054541 | 54.1114
4 | 0.44754 | 0.0064574 | 0.0040707 | 69.307
4.5 | 0.50483 | 0.0064387 | 0.0032227 | 78.405
5 | 0.55987 | 0.0056612 | 0.0027823 | 98.8952
5.5 | 0.61634 | 0.0056153 | 0.0023027 | 109.7597
6 | 0.67382 | 0.0058236 | 0.001789 | 115.7059
6.5 | 0.73131 | 0.0060799 | 0.0012885 | 120.2816
7 | 0.78833 | 0.006349 | 0.00085869 | 124.1654
9 | 1.0128 | 0.0076041 | -0.00066186 | 133.1855
9.5 | 1.0681 | 0.0079775 | -0.0010076 | 133.8948
10 | 1.123 | 0.0083763 | -0.0013844 | 134.0727
10.5 | 1.1776 | 0.0088016 | -0.0017441 | 133.7964
11 | 1.2319 | 0.0092555 | -0.0020782 | 133.0966
11.5 | 1.2857 | 0.0097411 | -0.0023841 | 131.9839
12 | 1.3389 | 0.010262 | -0.0026552 | 130.4677
12.5 | 1.3915 | 0.010824 | -0.0028825 | 128.5604
13 | 1.4433 | 0.01143 | -0.0030533 | 126.2765
13.5 | 1.4942 | 0.012086 | -0.003146 | 123.6336
14 | 1.5442 | 0.012799 | -0.0031274 | 120.655
14.5 | 1.5931 | 0.013574 | -0.0029598 | 117.3678
15 | 1.6405 | 0.014417 | -0.0026084 | 113.7935
15.5 | 1.6861 | 0.015337 | -0.0020365 | 109.9385
16 | 1.7292 | 0.016341 | -0.0011705 | 105.821
16.5 | 1.7692 | 0.017432 | 5.9278e-05 | 101.4924
17 | 1.8052 | 0.01862 | 0.0017216 | 96.9534
17.5 | 1.8336 | 0.01998 | 0.0043044 | 91.7677
18 | 1.85 | 0.021724 | 0.0082419 | 85.1596
18.5 | 1.8639 | 0.02409 | 0.01122 | 77.3695
19 | 1.8785 | 0.027293 | 0.012142 | 68.8283
19.5 | 1.8884 | 0.031309 | 0.012161 | 60.3142
20 | 1.8909 | 0.036123 | 0.011965 | 52.3467

## 176. Re 18M Mach 0.00 (6)
BIGFOIL.COM POLAR EXPORT
NACA M5 (NACA-TR-221)
NACA M5 (NACA-TR-221) |  |  |  | Cl Max: | 1.8819 | at alpha= | 20 | deg
NF ncrit=9 |  |  |  | L/D Max: | 135.663 | at alpha= | 10 | deg
Re: | 18000000 |  |  | Cd Min: | 0.0048865 | at alpha= | 4.5 | deg
Mach: | 0 |  |  | Cl=0 at alpha= | 0.1477 | deg
|  |  |  | @ Cl=0.1, Cd= | 0.0052933
|  |  |  | @ Cl=0.4, Cd= | 0.0053774
|  |  |  | @ Cl=0.6, Cd= | 0.0053081
alpha (deg) | Cl | Cd | Cm | Cl/Cd
-19.5 | -1.8184 | 0.043883 | -0.020736 | -41.4384
-19 | -1.8802 | 0.03594 | -0.020292 | -52.3143
-18.5 | -1.8846 | 0.031447 | -0.013964 | -59.9284
-18 | -1.8786 | 0.027993 | -0.00901 | -67.1075
-17.5 | -1.8484 | 0.025654 | -0.0056033 | -72.0498
-17 | -1.8103 | 0.023949 | -0.0024086 | -75.5901
-16.5 | -1.7727 | 0.022271 | 0.00017109 | -79.5963
-16 | -1.7341 | 0.020658 | 0.0021965 | -83.9436
-15.5 | -1.6936 | 0.019161 | 0.0038339 | -88.3878
-15 | -1.6508 | 0.0178 | 0.0052325 | -92.7435
-14.5 | -1.6059 | 0.016576 | 0.0064788 | -96.8776
-14 | -1.5591 | 0.015476 | 0.0076028 | -100.7392
-13.5 | -1.5109 | 0.014482 | 0.0086273 | -104.3324
-13 | -1.4618 | 0.01358 | 0.0095734 | -107.6441
-12.5 | -1.412 | 0.012765 | 0.010449 | -110.6147
-12 | -1.3617 | 0.012038 | 0.01129 | -113.121
-11.5 | -1.3112 | 0.011404 | 0.012138 | -114.9732
-11 | -1.2597 | 0.010851 | 0.012837 | -116.0813
-10.5 | -1.2066 | 0.010346 | 0.01314 | -116.6243
-10 | -1.1526 | 0.0098712 | 0.013182 | -116.7602
-9.5 | -1.0983 | 0.0094272 | 0.013232 | -116.5008
-9 | -1.0437 | 0.0090108 | 0.013318 | -115.8225
-8.5 | -0.98857 | 0.0086148 | 0.013395 | -114.7527
-8 | -0.93306 | 0.0082427 | 0.013461 | -113.1976
-7.5 | -0.87714 | 0.0078965 | 0.013503 | -111.0791
-7 | -0.82088 | 0.0075774 | 0.013497 | -108.3327
-6.5 | -0.76441 | 0.0072862 | 0.013421 | -104.9115
-6 | -0.7077 | 0.0070207 | 0.013287 | -100.8018
-5.5 | -0.65065 | 0.0067782 | 0.013133 | -95.9919
-5 | -0.59355 | 0.0065568 | 0.012942 | -90.5236
-4.5 | -0.5363 | 0.0063528 | 0.012744 | -84.4197
-4 | -0.47887 | 0.0061676 | 0.012523 | -77.6435
-3.5 | -0.42134 | 0.0060052 | 0.012249 | -70.1623
-3 | -0.36377 | 0.0058655 | 0.011918 | -62.0182
-2.5 | -0.30621 | 0.0057427 | 0.011556 | -53.3225
-2 | -0.24865 | 0.0056308 | 0.011178 | -44.1591
-1.5 | -0.19099 | 0.0055303 | 0.010778 | -34.5359
-1 | -0.1332 | 0.0054461 | 0.010346 | -24.4583
-0.5 | -0.075277 | 0.0053824 | 0.0098698 | -13.9857
0 | -0.017192 | 0.0053379 | 0.0093565 | -3.2207
0.5 | 0.041008 | 0.0053071 | 0.0088334 | 7.7269
1 | 0.098981 | 0.0052931 | 0.0083405 | 18.7
1.5 | 0.15686 | 0.005304 | 0.0078083 | 29.5736
2 | 0.21515 | 0.0053237 | 0.0072286 | 40.4137
2.5 | 0.27309 | 0.0053537 | 0.0065931 | 51.0096
3 | 0.3303 | 0.0054014 | 0.0059727 | 61.1502
3.5 | 0.38789 | 0.0054966 | 0.0050194 | 70.5694
4 | 0.4443 | 0.0049412 | 0.0042447 | 89.917
4.5 | 0.50165 | 0.0048865 | 0.0036183 | 102.6605
5 | 0.55983 | 0.0051182 | 0.0030484 | 109.3788
5.5 | 0.61679 | 0.0053874 | 0.0025879 | 114.488
6 | 0.67269 | 0.0056587 | 0.0023056 | 118.8777
6.5 | 0.72848 | 0.0059259 | 0.0020769 | 122.9319
7.5 | 0.84096 | 0.0064983 | 0.0014453 | 129.4118
8 | 0.89742 | 0.0068053 | 0.00096231 | 131.8699
8.5 | 0.95386 | 0.0071321 | 0.00040733 | 133.7412
9 | 1.0104 | 0.0074855 | -0.00014763 | 134.9756
9.5 | 1.0666 | 0.0078664 | -0.00070813 | 135.5886
10 | 1.1222 | 0.0082722 | -0.0012884 | 135.6632
10.5 | 1.1775 | 0.0087049 | -0.001823 | 135.2659
11 | 1.2322 | 0.0091666 | -0.0022951 | 134.4271
11.5 | 1.2864 | 0.0096603 | -0.0027017 | 133.1654
12 | 1.3399 | 0.01019 | -0.0030376 | 131.4969
12.5 | 1.3926 | 0.010759 | -0.0032956 | 129.4368
13 | 1.4444 | 0.011373 | -0.0034649 | 127.0021
13.5 | 1.4951 | 0.012037 | -0.0035262 | 124.214
14 | 1.5448 | 0.012756 | -0.0034497 | 121.0999
14.5 | 1.5932 | 0.013537 | -0.0032029 | 117.6913
15 | 1.6401 | 0.014385 | -0.0027629 | 114.0135
15.5 | 1.6852 | 0.015309 | -0.0021093 | 110.0766
16 | 1.7278 | 0.016315 | -0.0011777 | 105.9024
16.5 | 1.7674 | 0.017408 | 0.00010365 | 101.5317
17 | 1.8031 | 0.018602 | 0.0018044 | 96.9309
17.5 | 1.8315 | 0.019978 | 0.0043179 | 91.6767
18 | 1.8483 | 0.021745 | 0.0081401 | 84.9995
18.5 | 1.8609 | 0.024165 | 0.011258 | 77.0086
19 | 1.8739 | 0.027486 | 0.012247 | 68.175
19.5 | 1.8818 | 0.031714 | 0.012257 | 59.335
20 | 1.8819 | 0.036854 | 0.01199 | 51.0627

## 177. Re 18M Mach 0.00 (7)
BIGFOIL.COM POLAR EXPORT
NACA M5 (NACA-TR-221)
NACA M5 (NACA-TR-221) |  |  |  | Cl Max: | 1.8717 | at alpha= | 19.5 | deg
NF ncrit=12 |  |  |  | L/D Max: | 136.182 | at alpha= | 9.5 | deg
Re: | 18000000 |  |  | Cd Min: | 0.0041385 | at alpha= | 3.5 | deg
Mach: | 0 |  |  | Cl=0 at alpha= | 0.14996 | deg
|  |  |  | @ Cl=0.1, Cd= | 0.0051271
|  |  |  | @ Cl=0.4, Cd= | 0.0041477
|  |  |  | @ Cl=0.6, Cd= | 0.0051123
alpha (deg) | Cl | Cd | Cm | Cl/Cd
-19.5 | -1.836 | 0.043031 | -0.022929 | -42.668
-19 | -1.8571 | 0.037273 | -0.018406 | -49.8255
-18.5 | -1.8968 | 0.030623 | -0.012918 | -61.9406
-18 | -1.8786 | 0.027573 | -0.0089063 | -68.1324
-17.5 | -1.848 | 0.025338 | -0.0056379 | -72.9334
-17 | -1.8116 | 0.02364 | -0.0024008 | -76.6334
-16.5 | -1.7744 | 0.022021 | 0.00025677 | -80.5803
-16 | -1.7358 | 0.020469 | 0.002372 | -84.8028
-15.5 | -1.6952 | 0.019021 | 0.0040889 | -89.1209
-15 | -1.6522 | 0.017701 | 0.005526 | -93.3408
-14.5 | -1.607 | 0.016508 | 0.0067563 | -97.3477
-14 | -1.5599 | 0.015426 | 0.0078284 | -101.1256
-13.5 | -1.5114 | 0.014438 | 0.0087795 | -104.6855
-13 | -1.4617 | 0.013532 | 0.0096225 | -108.0144
-12.5 | -1.4111 | 0.012705 | 0.010356 | -111.0682
-12 | -1.3598 | 0.011951 | 0.010997 | -113.7765
-11.5 | -1.3082 | 0.011271 | 0.011587 | -116.0638
-11 | -1.2564 | 0.010661 | 0.01215 | -117.855
-10.5 | -1.2046 | 0.010122 | 0.012727 | -119.0076
-10 | -1.1524 | 0.0096565 | 0.013302 | -119.3414
-9.5 | -1.099 | 0.009243 | 0.013656 | -118.897
-9 | -1.0441 | 0.0088538 | 0.013661 | -117.9209
-8.5 | -0.9886 | 0.008483 | 0.013576 | -116.5387
-8 | -0.93297 | 0.0081345 | 0.013552 | -114.6928
-7.5 | -0.87706 | 0.0078042 | 0.013535 | -112.3833
-7 | -0.82092 | 0.0074914 | 0.013495 | -109.5819
-6.5 | -0.76458 | 0.007199 | 0.013431 | -106.2066
-6 | -0.708 | 0.0069275 | 0.013329 | -102.2018
-5.5 | -0.65105 | 0.0066781 | 0.013199 | -97.4902
-5 | -0.59404 | 0.0064525 | 0.013023 | -92.0633
-4.5 | -0.53688 | 0.0062471 | 0.012834 | -85.94
-4 | -0.47951 | 0.0060622 | 0.012619 | -79.0988
-3.5 | -0.42198 | 0.0058978 | 0.012361 | -71.5489
-3 | -0.36436 | 0.0057503 | 0.012066 | -63.3641
-2.5 | -0.30675 | 0.0056165 | 0.011736 | -54.6151
-2 | -0.24912 | 0.0054972 | 0.011358 | -45.3181
-1.5 | -0.19144 | 0.0053947 | 0.010938 | -35.4864
-1 | -0.13362 | 0.0053102 | 0.01049 | -25.1635
-0.5 | -0.075645 | 0.0052443 | 0.010023 | -14.4243
0 | -0.017477 | 0.0051931 | 0.0095505 | -3.3654
0.5 | 0.040794 | 0.0051528 | 0.0090582 | 7.9168
1 | 0.099054 | 0.0051275 | 0.0084961 | 19.3182
1.5 | 0.15751 | 0.005103 | 0.007902 | 30.8655
2 | 0.21545 | 0.0050581 | 0.0073353 | 42.5946
2.5 | 0.27246 | 0.0049655 | 0.0068531 | 54.8702
3 | 0.32982 | 0.0048126 | 0.0059937 | 68.5324
3.5 | 0.38564 | 0.0041385 | 0.0055222 | 93.1828
4 | 0.44347 | 0.0041756 | 0.0048331 | 106.2049
4.5 | 0.50127 | 0.0045007 | 0.0040644 | 111.3755
5 | 0.55858 | 0.0048679 | 0.0035076 | 114.7475
5.5 | 0.61473 | 0.0051993 | 0.0033307 | 118.2338
6 | 0.6696 | 0.0055234 | 0.0032747 | 121.2302
6.5 | 0.72515 | 0.0058347 | 0.0030354 | 124.2808
7 | 0.78191 | 0.0061324 | 0.0025656 | 127.5056
7.5 | 0.83922 | 0.0064411 | 0.0019706 | 130.2923
8 | 0.89658 | 0.0067609 | 0.0012819 | 132.613
8.5 | 0.95379 | 0.007095 | 0.00053561 | 134.4323
9 | 1.0109 | 0.0074533 | -0.0001833 | 135.6305
9.5 | 1.0675 | 0.0078389 | -0.0008652 | 136.1824
10 | 1.1234 | 0.0082498 | -0.0015217 | 136.168
10.5 | 1.1786 | 0.0086885 | -0.0020891 | 135.6508
11 | 1.2332 | 0.0091574 | -0.002559 | 134.6708
11.5 | 1.2872 | 0.0096595 | -0.0029373 | 133.2592
12 | 1.3405 | 0.010198 | -0.0032268 | 131.4416
12.5 | 1.3929 | 0.010778 | -0.003427 | 129.2404
13 | 1.4444 | 0.011402 | -0.0035343 | 126.6791
13.5 | 1.4948 | 0.012076 | -0.0035384 | 123.7838
14 | 1.5442 | 0.012806 | -0.0034184 | 120.5841
14.5 | 1.5923 | 0.013597 | -0.0031488 | 117.1116
15 | 1.639 | 0.014455 | -0.0027102 | 113.3911
15.5 | 1.6839 | 0.015387 | -0.0020795 | 109.4328
16 | 1.7263 | 0.016401 | -0.0011821 | 105.2557
16.5 | 1.7656 | 0.017503 | 7.1122e-05 | 100.8732
17 | 1.8006 | 0.018722 | 0.001792 | 96.18
17.5 | 1.828 | 0.020154 | 0.0044138 | 90.6976
18 | 1.8436 | 0.022015 | 0.0083063 | 83.7449
18.5 | 1.855 | 0.02458 | 0.011407 | 75.4668
19 | 1.866 | 0.028112 | 0.012378 | 66.3778
19.5 | 1.8717 | 0.032591 | 0.012406 | 57.4291
20 | 1.8697 | 0.038036 | 0.012102 | 49.1569

## 178. Re 18M Mach 0.10 (1)
BIGFOIL.COM POLAR EXPORT
NACA M5 (NACA-TR-221)
NACA M5 (NACA-TR-221) |  |  |  | Cl Max: | 1.138 | at alpha= | 12.5 | deg
JavaFoil+Calcfoil stall+Eppler ext transition |  |  |  | L/D Max: | 80.91 | at alpha= | 10.5 | deg
Re: | 18000000 |  |  | Cd Min: | 0.00967 | at alpha= | 3.5 | deg
Mach: | 0.1 |  |  | Cl=0 at alpha= | 0.18421 | deg
|  |  |  | @ Cl=0.1, Cd= | 0.011334
|  |  |  | @ Cl=0.4, Cd= | 0.0097675
|  |  |  | @ Cl=0.6, Cd= | 0.010747
alpha (deg) | Cl | Cd | Cm | Cl/Cd
-15.5 | -0.571 | 0.12108 | 0.017 | -4.716
-15 | -0.596 | 0.11643 | 0.017 | -5.122
-14.5 | -0.621 | 0.10931 | 0.016 | -5.684
-14 | -0.644 | 0.10369 | 0.016 | -6.212
-13.5 | -0.667 | 0.09875 | 0.016 | -6.75
-13 | -0.687 | 0.09187 | 0.016 | -7.474
-12.5 | -0.705 | 0.08427 | 0.016 | -8.365
-12 | -0.72 | 0.0779 | 0.016 | -9.245
-11.5 | -0.737 | 0.06902 | 0.018 | -10.672
-11 | -0.764 | 0.053 | 0.021 | -14.417
-10.5 | -0.902 | 0.0134 | 0.027 | -67.311
-10 | -0.899 | 0.01287 | 0.027 | -69.828
-9.5 | -0.876 | 0.01417 | 0.026 | -61.82
-9 | -0.852 | 0.01237 | 0.025 | -68.845
-8.5 | -0.823 | 0.01218 | 0.025 | -67.567
-8 | -0.792 | 0.01313 | 0.024 | -60.293
-7.5 | -0.758 | 0.0117 | 0.023 | -64.801
-7 | -0.721 | 0.01151 | 0.022 | -62.634
-6.5 | -0.681 | 0.01253 | 0.022 | -54.377
-6 | -0.64 | 0.01237 | 0.021 | -51.709
-5.5 | -0.596 | 0.01196 | 0.02 | -49.836
-5 | -0.55 | 0.01179 | 0.019 | -46.655
-4.5 | -0.502 | 0.01165 | 0.018 | -43.117
-4 | -0.453 | 0.01148 | 0.018 | -39.437
-3.5 | -0.402 | 0.01143 | 0.017 | -35.177
-3 | -0.35 | 0.01133 | 0.016 | -30.905
-2.5 | -0.297 | 0.01067 | 0.015 | -27.823
-2 | -0.243 | 0.01115 | 0.014 | -21.789
-1.5 | -0.188 | 0.01114 | 0.013 | -16.886
-1 | -0.133 | 0.01045 | 0.012 | -12.703
-0.5 | -0.077 | 0.01135 | 0.012 | -6.771
0 | -0.021 | 0.01097 | 0.011 | -1.897
0.5 | 0.036 | 0.01133 | 0.01 | 3.186
1 | 0.093 | 0.01133 | 0.009 | 8.224
1.5 | 0.15 | 0.01136 | 0.008 | 13.232
2 | 0.208 | 0.01084 | 0.007 | 19.143
2.5 | 0.265 | 0.01065 | 0.006 | 24.843
3 | 0.322 | 0.01069 | 0.005 | 30.099
3.5 | 0.379 | 0.00967 | 0.004 | 39.172
4 | 0.435 | 0.00993 | 0.003 | 43.853
4.5 | 0.492 | 0.01133 | 0.002 | 43.4
5 | 0.548 | 0.01071 | 0.001 | 51.164
5.5 | 0.604 | 0.01075 | 0 | 56.157
6 | 0.659 | 0.01186 | -0.001 | 55.552
6.5 | 0.713 | 0.01209 | -0.002 | 59.033
7 | 0.767 | 0.01231 | -0.003 | 62.345
7.5 | 0.82 | 0.01157 | -0.004 | 70.883
8 | 0.872 | 0.01164 | -0.005 | 74.925
8.5 | 0.923 | 0.01306 | -0.006 | 70.643
9 | 0.969 | 0.01216 | -0.007 | 79.725
9.5 | 1.01 | 0.01358 | -0.008 | 74.352
10 | 1.046 | 0.01401 | -0.009 | 74.631
10.5 | 1.076 | 0.0133 | -0.01 | 80.91
11 | 1.101 | 0.01536 | -0.011 | 71.725
11.5 | 1.12 | 0.01593 | -0.012 | 70.331
12 | 1.133 | 0.01652 | -0.013 | 68.566
12.5 | 1.138 | 0.01532 | -0.015 | 74.291
13 | 1.115 | 0.01858 | -0.015 | 60.033
13.5 | 1.093 | 0.02113 | -0.016 | 51.727
14 | 1.074 | 0.02264 | -0.017 | 47.445
14.5 | 1.034 | 0.02814 | -0.018 | 36.763
15 | 0.987 | 0.037 | -0.018 | 26.681
15.5 | 0.948 | 0.04368 | -0.018 | 21.698
16 | 0.911 | 0.04936 | -0.019 | 18.45
16.5 | 0.867 | 0.05859 | -0.019 | 14.792
17 | 0.791 | 0.09449 | -0.018 | 8.375
17.5 | 0.743 | 0.11529 | -0.017 | 6.441

## 179. Re 18M Mach 0.25 (1)
BIGFOIL.COM POLAR EXPORT
NACA M5 (NACA-TR-221)
NACA M5 (NACA-TR-221) |  |  |  | Cl Max: | 1.1 | at alpha= | 11.5 | deg
JavaFoil+Calcfoil stall+Eppler ext transition |  |  |  | L/D Max: | 80.566 | at alpha= | 9 | deg
Re: | 18000000 |  |  | Cd Min: | 0.0096 | at alpha= | 3.5 | deg
Mach: | 0.25 |  |  | Cl=0 at alpha= | 0.18103 | deg
|  |  |  | @ Cl=0.1, Cd= | 0.011369
|  |  |  | @ Cl=0.4, Cd= | 0.0096645
|  |  |  | @ Cl=0.6, Cd= | 0.13296
alpha (deg) | Cl | Cd | Cm | Cl/Cd
-14 | -0.356 | 0.1088 | 0.017 | -3.275
-13.5 | -0.417 | 0.10314 | 0.017 | -4.042
-13 | -0.473 | 0.09614 | 0.016 | -4.922
-12.5 | -0.524 | 0.09182 | 0.016 | -5.706
-12 | -0.57 | 0.0849 | 0.016 | -6.715
-11.5 | -0.61 | 0.07844 | 0.016 | -7.777
-11 | -0.644 | 0.0707 | 0.016 | -9.109
-10.5 | -0.673 | 0.06407 | 0.017 | -10.506
-10 | -0.696 | 0.05721 | 0.018 | -12.162
-9.5 | -0.694 | 0.05218 | 0.018 | -13.292
-9 | -0.816 | 0.01299 | 0.026 | -62.849
-8.5 | -0.799 | 0.01335 | 0.025 | -59.806
-8 | -0.776 | 0.01314 | 0.025 | -59.034
-7.5 | -0.749 | 0.01182 | 0.024 | -63.363
-7 | -0.718 | 0.01157 | 0.023 | -62.013
-6.5 | -0.682 | 0.01268 | 0.022 | -53.806
-6 | -0.644 | 0.0123 | 0.021 | -52.361
-5.5 | -0.602 | 0.01208 | 0.021 | -49.86
-5 | -0.558 | 0.01186 | 0.02 | -47.04
-4.5 | -0.511 | 0.01171 | 0.019 | -43.644
-4 | -0.462 | 0.01155 | 0.018 | -39.972
-3.5 | -0.411 | 0.01146 | 0.017 | -35.829
-3 | -0.358 | 0.01135 | 0.016 | -31.558
-2.5 | -0.304 | 0.01127 | 0.015 | -26.988
-2 | -0.249 | 0.01114 | 0.015 | -22.352
-1.5 | -0.193 | 0.01114 | 0.014 | -17.314
-1 | -0.136 | 0.01045 | 0.013 | -13.045
-0.5 | -0.079 | 0.01139 | 0.012 | -6.932
0 | -0.021 | 0.01091 | 0.011 | -1.959
0.5 | 0.037 | 0.01131 | 0.01 | 3.277
1 | 0.096 | 0.01137 | 0.009 | 8.419
1.5 | 0.155 | 0.01136 | 0.008 | 13.604
2 | 0.213 | 0.01083 | 0.007 | 19.689
2.5 | 0.272 | 0.01061 | 0.006 | 25.63
3 | 0.331 | 0.01068 | 0.005 | 30.951
3.5 | 0.389 | 0.0096 | 0.004 | 40.525
4 | 0.447 | 0.00994 | 0.003 | 45.019
4.5 | 0.505 | 0.01057 | 0.002 | 47.829
5 | 0.563 | 0.01146 | 0.001 | 49.116
5.5 | 0.62 | 0.01073 | 0 | 57.794
6 | 0.676 | 0.01193 | -0.001 | 56.686
6.5 | 0.732 | 0.01218 | -0.002 | 60.098
7 | 0.787 | 0.01255 | -0.003 | 62.661
7.5 | 0.84 | 0.01278 | -0.004 | 65.745
8 | 0.893 | 0.01292 | -0.005 | 69.122
8.5 | 0.944 | 0.01332 | -0.006 | 70.857
9 | 0.989 | 0.01228 | -0.007 | 80.566
9.5 | 1.027 | 0.01391 | -0.008 | 73.787
10 | 1.058 | 0.01456 | -0.009 | 72.657
10.5 | 1.081 | 0.01385 | -0.011 | 78.027
11 | 1.095 | 0.01611 | -0.012 | 67.992
11.5 | 1.1 | 0.01681 | -0.013 | 65.44
12 | 1.074 | 0.01824 | -0.014 | 58.891
12.5 | 1.039 | 0.02134 | -0.014 | 48.68
13 | 1.009 | 0.02237 | -0.015 | 45.094
13.5 | 0.945 | 0.02925 | -0.016 | 32.307
14 | 0.863 | 0.04415 | -0.016 | 19.541
14.5 | 0.737 | 0.09578 | -0.012 | 7.691
15 | 0.675 | 0.10674 | -0.012 | 6.32
15.5 | 0.61 | 0.11523 | -0.012 | 5.297
16 | 0.542 | 0.12271 | -0.012 | 4.415
16.5 | 0.469 | 0.13296 | -0.012 | 3.527

## 180. Re 18M Mach 0.50 (1)
BIGFOIL.COM POLAR EXPORT
NACA M5 (NACA-TR-221)
NACA M5 (NACA-TR-221) |  |  |  | Cl Max: | 1.052 | at alpha= | 20 | deg
JavaFoil+Calcfoil stall+Eppler ext transition |  |  |  | L/D Max: | 76.582 | at alpha= | 8.5 | deg
Re: | 18000000 |  |  | Cd Min: | 0.00975 | at alpha= | 3 | deg
Mach: | 0.5 |  |  | Cl=0 at alpha= | 0.18462 | deg
|  |  |  | @ Cl=0.1, Cd= | 0.011474
|  |  |  | @ Cl=0.4, Cd= | 0.00981
|  |  |  | @ Cl=0.6, Cd= | 0.010893
alpha (deg) | Cl | Cd | Cm | Cl/Cd
-20 | -1.025 | 0.16652 | 0.026 | -6.154
-19.5 | -1.001 | 0.15719 | 0.026 | -6.368
-19 | -0.976 | 0.15608 | 0.025 | -6.252
-18.5 | -0.951 | 0.16422 | 0.025 | -5.792
-18 | -0.927 | 0.14488 | 0.024 | -6.401
-17.5 | -0.903 | 0.14137 | 0.024 | -6.389
-17 | -0.879 | 0.13758 | 0.024 | -6.389
-16.5 | -0.855 | 0.1295 | 0.024 | -6.605
-16 | -0.832 | 0.12168 | 0.023 | -6.835
-15.5 | -0.808 | 0.11481 | 0.023 | -7.034
-15 | -0.784 | 0.10483 | 0.023 | -7.478
-14.5 | -0.757 | 0.10517 | 0.022 | -7.202
-14 | -0.732 | 0.10047 | 0.021 | -7.288
-13.5 | -0.707 | 0.09651 | 0.021 | -7.321
-13 | -0.682 | 0.0884 | 0.021 | -7.717
-12.5 | -0.656 | 0.08597 | 0.02 | -7.634
-12 | -0.63 | 0.08236 | 0.019 | -7.65
-11.5 | -0.604 | 0.07927 | 0.018 | -7.625
-11 | -0.579 | 0.08032 | 0.018 | -7.208
-10.5 | -0.554 | 0.07914 | 0.017 | -7.001
-10 | -0.529 | 0.07225 | 0.017 | -7.318
-9.5 | -0.505 | 0.06585 | 0.017 | -7.662
-9 | -0.48 | 0.06023 | 0.017 | -7.972
-8.5 | -0.457 | 0.05449 | 0.017 | -8.379
-8 | -0.432 | 0.05044 | 0.017 | -8.568
-7.5 | -0.414 | 0.04222 | 0.019 | -9.795
-7 | -0.46 | 0.01388 | 0.026 | -33.115
-6.5 | -0.428 | 0.01348 | 0.025 | -31.77
-6 | -0.397 | 0.01271 | 0.024 | -31.213
-5.5 | -0.365 | 0.01239 | 0.023 | -29.469
-5 | -0.478 | 0.01154 | 0.022 | -41.389
-4.5 | -0.499 | 0.01225 | 0.021 | -40.689
-4 | -0.475 | 0.01203 | 0.02 | -39.502
-3.5 | -0.435 | 0.01208 | 0.019 | -36.035
-3 | -0.387 | 0.01168 | 0.018 | -33.088
-2.5 | -0.332 | 0.01149 | 0.017 | -28.902
-2 | -0.274 | 0.01173 | 0.016 | -23.382
-1.5 | -0.214 | 0.01129 | 0.015 | -18.92
-1 | -0.151 | 0.0105 | 0.014 | -14.418
-0.5 | -0.088 | 0.01154 | 0.013 | -7.62
0 | -0.024 | 0.01099 | 0.012 | -2.169
0.5 | 0.041 | 0.01142 | 0.011 | 3.625
1 | 0.107 | 0.01148 | 0.01 | 9.32
1.5 | 0.173 | 0.01152 | 0.009 | 14.993
2 | 0.238 | 0.01093 | 0.008 | 21.807
2.5 | 0.304 | 0.01048 | 0.007 | 29.008
3 | 0.37 | 0.00975 | 0.006 | 37.919
3.5 | 0.435 | 0.00988 | 0.005 | 44.006
4 | 0.5 | 0.01001 | 0.003 | 49.905
4.5 | 0.564 | 0.01087 | 0.002 | 51.847
5 | 0.627 | 0.01091 | 0.001 | 57.508
5.5 | 0.69 | 0.01223 | 0 | 56.382
6 | 0.751 | 0.01258 | -0.001 | 59.686
6.5 | 0.81 | 0.01307 | -0.002 | 61.951
7 | 0.867 | 0.01344 | -0.003 | 64.493
7.5 | 0.92 | 0.01229 | -0.005 | 74.863
8 | 0.968 | 0.01276 | -0.006 | 75.927
8.5 | 1.011 | 0.0132 | -0.007 | 76.582
9 | 1.027 | 0.01548 | -0.008 | 66.336
9.5 | 0.949 | 0.01821 | -0.009 | 52.141
10 | 0.516 | 0.07418 | -0.005 | 6.956
10.5 | 0.542 | 0.08002 | -0.006 | 6.774
11 | 0.683 | 0.02044 | -0.013 | 33.416
11.5 | 0.704 | 0.02355 | -0.014 | 29.917
12 | 0.719 | 0.02938 | -0.014 | 24.473
12.5 | 0.725 | 0.04064 | -0.015 | 17.835
13 | 0.691 | 0.08118 | -0.012 | 8.518
13.5 | 0.724 | 0.08144 | -0.013 | 8.889
14 | 0.73 | 0.10445 | -0.012 | 6.991
14.5 | 0.757 | 0.1031 | -0.012 | 7.338
15 | 0.789 | 0.10349 | -0.014 | 7.621
15.5 | 0.825 | 0.10113 | -0.016 | 8.159
16 | 0.865 | 0.09543 | -0.019 | 9.064
16.5 | 0.897 | 0.09596 | -0.02 | 9.343
17 | 0.924 | 0.10016 | -0.021 | 9.228
17.5 | 0.944 | 0.11045 | -0.021 | 8.55
18 | 0.957 | 0.12859 | -0.021 | 7.446
18.5 | 0.967 | 0.15306 | -0.019 | 6.317
19 | 0.994 | 0.15779 | -0.02 | 6.302
19.5 | 1.024 | 0.16067 | -0.022 | 6.375
20 | 1.052 | 0.16273 | -0.023 | 6.468

## 181. Re 20M Mach 0.00 (1)
BIGFOIL.COM POLAR EXPORT
NACA M5 (NACA-TR-221)
NACA M5 (NACA-TR-221) |  |  |  | Cl Max: | 1.5934 | at alpha= | 16 | deg
XFOIL ncrit=9 |  |  |  | L/D Max: | 81.6985 | at alpha= | 6.5 | deg
Re: | 20000000 |  |  | Cd Min: | 0.00552 | at alpha= | 3 | deg
Mach: | 0 |  |  | Cl=0 at alpha= | -0.020211 | deg
|  |  |  | @ Cl=0.1, Cd= | 0.0060545
|  |  |  | @ Cl=0.4, Cd= | 0.0058983
|  |  |  | @ Cl=0.6, Cd= | 0.0089425
alpha (deg) | Cl | Cd | Cm | Cl/Cd
-0.5 | -0.0546 | 0.00602 | -0.0004 | -9.0698
0 | 0.0023 | 0.006 | -0.0007 | 0.38333
0.5 | 0.0592 | 0.00599 | -0.001 | 9.8831
1 | 0.1161 | 0.00608 | -0.0013 | 19.0954
2 | 0.2298 | 0.00584 | -0.002 | 39.3493
2.5 | 0.2865 | 0.00554 | -0.0024 | 51.7148
3 | 0.3432 | 0.00552 | -0.0027 | 62.1739
4 | 0.4558 | 0.00627 | -0.0029 | 72.6954
4.5 | 0.511 | 0.00701 | -0.0028 | 72.8959
5 | 0.5654 | 0.0081 | -0.0024 | 69.8025
5.5 | 0.6192 | 0.00941 | -0.002 | 65.8023
6 | 0.6739 | 0.00924 | -0.0021 | 72.9329
6.5 | 0.7263 | 0.00889 | -0.0017 | 81.6985
7 | 0.7818 | 0.00977 | -0.0019 | 80.0205
7.5 | 0.8353 | 0.0106 | -0.0019 | 78.8019
8 | 0.8879 | 0.0116 | -0.0017 | 76.5431
8.5 | 0.9399 | 0.01263 | -0.0015 | 74.4181
9 | 0.9865 | 0.01525 | -0.0005 | 64.6885
9.5 | 1.0344 | 0.01699 | 0.0001 | 60.8829
10 | 1.0822 | 0.0185 | 0.0006 | 58.4973
10.5 | 1.1305 | 0.01964 | 0.001 | 57.5611
11 | 1.1772 | 0.021 | 0.0016 | 56.0571
11.5 | 1.2329 | 0.02017 | 0.0012 | 61.1254
12 | 1.2825 | 0.02068 | 0.0015 | 62.0164
12.5 | 1.3305 | 0.02141 | 0.002 | 62.1439
13 | 1.3783 | 0.02206 | 0.0025 | 62.4796
13.5 | 1.4234 | 0.02305 | 0.0032 | 61.7527
14 | 1.4737 | 0.02306 | 0.0035 | 63.9072
14.5 | 1.5221 | 0.02332 | 0.004 | 65.2702
15 | 1.5602 | 0.02497 | 0.0054 | 62.483
15.5 | 1.5856 | 0.02799 | 0.0078 | 56.6488
16 | 1.5934 | 0.03236 | 0.0114 | 49.2398
16.5 | 1.5701 | 0.03726 | 0.018 | 42.139
17 | 1.5146 | 0.04828 | 0.0153 | 31.3712
19 | 0.9317 | 0.24346 | -0.0989 | 3.8269
19.5 | 0.9476 | 0.24958 | -0.103 | 3.7968

## 182. Re 20M Mach 0.00 (2)
BIGFOIL.COM POLAR EXPORT
NACA M5 (NACA-TR-221)
NACA M5 (NACA-TR-221) |  |  |  | Cl Max: | 0.2298 | at alpha= | 2 | deg
XFOIL ncrit=5 |  |  |  | L/D Max: | 36.8269 | at alpha= | 2 | deg
Re: | 20000000 |  |  | Cd Min: | 0.006 | at alpha= | 0 | deg
Mach: | 0 |  |  | Cl=0 at alpha= | -0.020211 | deg
|  |  |  | @ Cl=0.1, Cd= | 0.0061374
|  |  |  | @ Cl=0.4, Cd= | 0.00624
|  |  |  | @ Cl=0.6, Cd= | 0.00624
alpha (deg) | Cl | Cd | Cm | Cl/Cd
-1 | -0.1115 | 0.00616 | -0.0001 | -18.1006
-0.5 | -0.0546 | 0.0061 | -0.0004 | -8.9508
0 | 0.0023 | 0.006 | -0.0007 | 0.38333
1 | 0.1161 | 0.00616 | -0.0012 | 18.8474
1.5 | 0.1729 | 0.00621 | -0.0015 | 27.8422
2 | 0.2298 | 0.00624 | -0.0018 | 36.8269

## 183. Re 20M Mach 0.00 (3)
BIGFOIL.COM POLAR EXPORT
NACA M5 (NACA-TR-221)
NACA M5 (NACA-TR-221) |  |  |  | Cl Max: | -0.0546 | at alpha= | -0.5 | deg
XFOIL ncrit=12 |  |  |  | L/D Max: | -9.3333 | at alpha= | -0.5 | deg
Re: | 20000000 |  |  | Cd Min: | 0.00585 | at alpha= | -0.5 | deg
Mach: | 0 |  |  | Cl=0 at alpha= | -99 | deg
|  |  |  | @ Cl=0.1, Cd= | 0.00585
|  |  |  | @ Cl=0.4, Cd= | 0.00585
|  |  |  | @ Cl=0.6, Cd= | 0.00585
alpha (deg) | Cl | Cd | Cm | Cl/Cd
-1 | -0.1114 | 0.00586 | 0 | -19.0102
-0.5 | -0.0546 | 0.00585 | -0.0003 | -9.3333

## 184. Re 20M Mach 0.00 (4)
BIGFOIL.COM POLAR EXPORT
NACA M5 (NACA-TR-221)
NACA M5 (NACA-TR-221) |  |  |  | Cl Max: | 1.145 | at alpha= | 12.5 | deg
JavaFoil+Calcfoil stall+Eppler ext transition |  |  |  | L/D Max: | 80.27 | at alpha= | 9 | deg
Re: | 20000000 |  |  | Cd Min: | 0.00975 | at alpha= | 3.5 | deg
Mach: | 0 |  |  | Cl=0 at alpha= | 0.18421 | deg
|  |  |  | @ Cl=0.1, Cd= | 0.011239
|  |  |  | @ Cl=0.4, Cd= | 0.010136
|  |  |  | @ Cl=0.6, Cd= | 0.010641
alpha (deg) | Cl | Cd | Cm | Cl/Cd
-16 | -0.59 | 0.12629 | 0.017 | -4.671
-15.5 | -0.612 | 0.12068 | 0.017 | -5.074
-15 | -0.634 | 0.11468 | 0.016 | -5.53
-14.5 | -0.656 | 0.10927 | 0.016 | -5.999
-14 | -0.676 | 0.10356 | 0.016 | -6.525
-13.5 | -0.694 | 0.09637 | 0.016 | -7.205
-13 | -0.711 | 0.08985 | 0.016 | -7.91
-12.5 | -0.726 | 0.08239 | 0.017 | -8.811
-12 | -0.739 | 0.07644 | 0.017 | -9.662
-11.5 | -0.76 | 0.0626 | 0.019 | -12.138
-11 | -0.912 | 0.01389 | 0.028 | -65.702
-10.5 | -0.912 | 0.01312 | 0.027 | -69.526
-10 | -0.906 | 0.0129 | 0.027 | -70.192
-9.5 | -0.881 | 0.01363 | 0.026 | -64.659
-9 | -0.855 | 0.01223 | 0.025 | -69.926
-8.5 | -0.826 | 0.01205 | 0.024 | -68.486
-8 | -0.793 | 0.01278 | 0.024 | -62.067
-7.5 | -0.758 | 0.0116 | 0.023 | -65.387
-7 | -0.721 | 0.01169 | 0.022 | -61.638
-6.5 | -0.681 | 0.01244 | 0.022 | -54.702
-6 | -0.639 | 0.01228 | 0.021 | -52.014
-5.5 | -0.594 | 0.01184 | 0.02 | -50.217
-5 | -0.548 | 0.01169 | 0.019 | -46.887
-4.5 | -0.5 | 0.01162 | 0.018 | -43.064
-4 | -0.451 | 0.01143 | 0.018 | -39.476
-3.5 | -0.4 | 0.01135 | 0.017 | -35.292
-3 | -0.349 | 0.01124 | 0.016 | -31.013
-2.5 | -0.296 | 0.01086 | 0.015 | -27.232
-2 | -0.242 | 0.01111 | 0.014 | -21.762
-1.5 | -0.187 | 0.01105 | 0.013 | -16.944
-1 | -0.132 | 0.0108 | 0.012 | -12.235
-0.5 | -0.077 | 0.01097 | 0.011 | -6.975
0 | -0.021 | 0.01089 | 0.011 | -1.9
0.5 | 0.036 | 0.01131 | 0.01 | 3.176
1 | 0.093 | 0.0113 | 0.009 | 8.208
1.5 | 0.15 | 0.0108 | 0.008 | 13.849
2 | 0.206 | 0.01082 | 0.007 | 19.085
2.5 | 0.263 | 0.0106 | 0.006 | 24.836
3 | 0.32 | 0.0105 | 0.005 | 30.494
3.5 | 0.377 | 0.00975 | 0.004 | 38.66
4 | 0.433 | 0.01069 | 0.003 | 40.53
4.5 | 0.489 | 0.01051 | 0.002 | 46.589
5 | 0.545 | 0.01068 | 0.001 | 51.077
5.5 | 0.601 | 0.01064 | 0 | 56.483
6 | 0.656 | 0.01169 | -0.001 | 56.098
6.5 | 0.71 | 0.01191 | -0.002 | 59.627
7 | 0.764 | 0.01214 | -0.003 | 62.926
7.5 | 0.816 | 0.01136 | -0.004 | 71.878
8 | 0.868 | 0.01163 | -0.005 | 74.667
8.5 | 0.919 | 0.01299 | -0.006 | 70.751
9 | 0.966 | 0.01203 | -0.007 | 80.27
9.5 | 1.006 | 0.01343 | -0.008 | 74.92
10 | 1.043 | 0.01387 | -0.009 | 75.207
10.5 | 1.075 | 0.01439 | -0.01 | 74.706
11 | 1.101 | 0.01495 | -0.011 | 73.672
11.5 | 1.122 | 0.0157 | -0.012 | 71.471
12 | 1.136 | 0.01626 | -0.013 | 69.898
12.5 | 1.145 | 0.01517 | -0.014 | 75.488
13 | 1.132 | 0.01777 | -0.015 | 63.706
13.5 | 1.113 | 0.02001 | -0.016 | 55.607
14 | 1.099 | 0.02103 | -0.017 | 52.243
14.5 | 1.055 | 0.02789 | -0.017 | 37.844
15 | 1.028 | 0.03133 | -0.018 | 32.812
15.5 | 0.995 | 0.03596 | -0.019 | 27.679
16 | 0.963 | 0.04009 | -0.02 | 24.027
16.5 | 0.926 | 0.04606 | -0.02 | 20.107
17 | 0.842 | 0.08541 | -0.018 | 9.855
17.5 | 0.808 | 0.09298 | -0.019 | 8.695

## 185. Re 20M Mach 0.00 (5)
BIGFOIL.COM POLAR EXPORT
NACA M5 (NACA-TR-221)
NACA M5 (NACA-TR-221) |  |  |  | Cl Max: | 1.9063 | at alpha= | 20 | deg
NF ncrit=5 |  |  |  | L/D Max: | 136.386 | at alpha= | 10 | deg
Re: | 20000000 |  |  | Cd Min: | 0.0055785 | at alpha= | 0.5 | deg
Mach: | 0 |  |  | Cl=0 at alpha= | 0.14874 | deg
|  |  |  | @ Cl=0.1, Cd= | 0.0056007
|  |  |  | @ Cl=0.4, Cd= | 0.0062781
|  |  |  | @ Cl=0.6, Cd= | 0.0056751
alpha (deg) | Cl | Cd | Cm | Cl/Cd
-19 | -1.8638 | 0.036174 | -0.01766 | -51.5248
-18.5 | -1.8998 | 0.03041 | -0.017558 | -62.4747
-18 | -1.8764 | 0.028188 | -0.011015 | -66.5678
-17.5 | -1.8493 | 0.025903 | -0.0060418 | -71.3927
-17 | -1.8111 | 0.02398 | -0.0027906 | -75.5236
-16.5 | -1.7719 | 0.022265 | -8.0352e-05 | -79.5838
-16 | -1.7335 | 0.020627 | 0.0020848 | -84.0393
-15.5 | -1.6941 | 0.019116 | 0.0038581 | -88.6242
-15 | -1.653 | 0.01776 | 0.0054467 | -93.0746
-14.5 | -1.6099 | 0.016577 | 0.0070236 | -97.1139
-14 | -1.5646 | 0.015564 | 0.0085629 | -100.5269
-13.5 | -1.5166 | 0.014669 | 0.0097401 | -103.3917
-13 | -1.4665 | 0.013839 | 0.010455 | -105.9666
-12.5 | -1.4154 | 0.01307 | 0.010994 | -108.292
-12 | -1.3637 | 0.012359 | 0.011475 | -110.3366
-11.5 | -1.3115 | 0.011703 | 0.011903 | -112.0692
-11 | -1.2588 | 0.0111 | 0.012267 | -113.4052
-10.5 | -1.2057 | 0.010549 | 0.012559 | -114.2932
-10 | -1.1521 | 0.010043 | 0.012789 | -114.71
-9.5 | -1.0979 | 0.0095765 | 0.012975 | -114.6493
-9 | -1.0433 | 0.0091437 | 0.013128 | -114.1039
-8.5 | -0.98822 | 0.0087418 | 0.013248 | -113.0457
-8 | -0.93263 | 0.0083694 | 0.013325 | -111.4329
-7.5 | -0.87663 | 0.008026 | 0.013348 | -109.2237
-7 | -0.82032 | 0.0077109 | 0.013307 | -106.3846
-6.5 | -0.76384 | 0.0074228 | 0.013194 | -102.9039
-6 | -0.70717 | 0.0071605 | 0.013026 | -98.76
-5.5 | -0.65016 | 0.0069235 | 0.012846 | -93.9058
-5 | -0.59315 | 0.0067106 | 0.012623 | -88.3896
-4.5 | -0.53605 | 0.0065181 | 0.012383 | -82.24
-4 | -0.4788 | 0.0063452 | 0.012127 | -75.459
-3.5 | -0.42145 | 0.0061919 | 0.01184 | -68.0651
-3 | -0.36399 | 0.0060583 | 0.011506 | -60.0821
-2.5 | -0.30636 | 0.0059439 | 0.01112 | -51.5429
-2 | -0.24863 | 0.0058462 | 0.010698 | -42.5283
-1.5 | -0.19092 | 0.0057608 | 0.010283 | -33.1416
-1 | -0.13322 | 0.005687 | 0.0098842 | -23.426
-0.5 | -0.075388 | 0.0056287 | 0.0094586 | -13.3936
0 | -0.01731 | 0.0055903 | 0.0089778 | -3.0964
0.5 | 0.040878 | 0.0055785 | 0.0084562 | 7.3277
1 | 0.09881 | 0.0055995 | 0.0079422 | 17.6462
1.5 | 0.15685 | 0.0056553 | 0.0074102 | 27.7352
2 | 0.21517 | 0.0057652 | 0.0067907 | 37.3214
2.5 | 0.27291 | 0.0059324 | 0.0061316 | 46.003
3 | 0.33112 | 0.0060847 | 0.005474 | 54.419
4 | 0.44765 | 0.0064118 | 0.0040779 | 69.816
4.5 | 0.50479 | 0.0064671 | 0.0033601 | 78.0549
5 | 0.56118 | 0.0058491 | 0.0027089 | 95.9438
5.5 | 0.61684 | 0.0055997 | 0.0022056 | 110.1549
6 | 0.67402 | 0.0057498 | 0.0017533 | 117.2245
6.5 | 0.73163 | 0.0059926 | 0.00123 | 122.089
7 | 0.7889 | 0.0062551 | 0.00074381 | 126.1223
7.5 | 0.84571 | 0.0065323 | 0.00029958 | 129.4657
8 | 0.90206 | 0.0068289 | -0.00012039 | 132.0959
8.5 | 0.95807 | 0.0071464 | -0.00051767 | 134.0627
9 | 1.0139 | 0.0074873 | -0.00086474 | 135.419
9.5 | 1.0693 | 0.0078529 | -0.001206 | 136.1726
10 | 1.1242 | 0.0082429 | -0.0015722 | 136.3863
10.5 | 1.1788 | 0.0086587 | -0.0019188 | 136.1418
11 | 1.2331 | 0.0091019 | -0.0022405 | 135.4727
11.5 | 1.2869 | 0.0095757 | -0.0025377 | 134.3899
12 | 1.3402 | 0.010084 | -0.002805 | 132.9025
12.5 | 1.3928 | 0.01063 | -0.0030342 | 131.0222
13 | 1.4447 | 0.01122 | -0.0032132 | 128.7634
13.5 | 1.4958 | 0.011858 | -0.0033214 | 126.1436
14 | 1.5461 | 0.012551 | -0.0033276 | 123.1859
14.5 | 1.5953 | 0.013303 | -0.0031977 | 119.9182
15 | 1.6431 | 0.014121 | -0.0029007 | 116.3628
15.5 | 1.6892 | 0.015012 | -0.0024025 | 112.5259
16 | 1.7331 | 0.015985 | -0.001627 | 108.4203
16.5 | 1.774 | 0.017043 | -0.00049541 | 104.089
17 | 1.8113 | 0.018191 | 0.00104 | 99.5698
17.5 | 1.8422 | 0.019478 | 0.0033097 | 94.5787
18 | 1.8613 | 0.021083 | 0.00705 | 88.2851
18.5 | 1.8748 | 0.023246 | 0.010556 | 80.6528
19 | 1.8899 | 0.026193 | 0.011945 | 72.1547
19.5 | 1.9016 | 0.02998 | 0.0121 | 63.4292
20 | 1.9063 | 0.034519 | 0.012001 | 55.2237

## 186. Re 20M Mach 0.00 (6)
BIGFOIL.COM POLAR EXPORT
NACA M5 (NACA-TR-221)
NACA M5 (NACA-TR-221) |  |  |  | Cl Max: | 1.8986 | at alpha= | 20 | deg
NF ncrit=9 |  |  |  | L/D Max: | 138.019 | at alpha= | 10 | deg
Re: | 20000000 |  |  | Cd Min: | 0.0049409 | at alpha= | 4.5 | deg
Mach: | 0 |  |  | Cl=0 at alpha= | 0.1491 | deg
|  |  |  | @ Cl=0.1, Cd= | 0.0052492
|  |  |  | @ Cl=0.4, Cd= | 0.0054789
|  |  |  | @ Cl=0.6, Cd= | 0.0052615
alpha (deg) | Cl | Cd | Cm | Cl/Cd
-19.5 | -1.8494 | 0.041074 | -0.02049 | -45.0258
-19 | -1.9101 | 0.03334 | -0.019441 | -57.2916
-18.5 | -1.9022 | 0.030025 | -0.012442 | -63.3551
-18 | -1.8888 | 0.026888 | -0.0080481 | -70.248
-17.5 | -1.8536 | 0.024957 | -0.0046367 | -74.2712
-17 | -1.8157 | 0.023301 | -0.0016159 | -77.922
-16.5 | -1.7779 | 0.021664 | 0.00079337 | -82.0699
-16 | -1.7389 | 0.020104 | 0.0027037 | -86.4957
-15.5 | -1.6979 | 0.018663 | 0.0042805 | -90.9748
-15 | -1.6546 | 0.017356 | 0.0056552 | -95.3343
-14.5 | -1.6092 | 0.016179 | 0.0068905 | -99.4582
-14 | -1.5621 | 0.01512 | 0.0080091 | -103.3116
-13.5 | -1.5138 | 0.014162 | 0.0090358 | -106.8922
-13 | -1.4646 | 0.013294 | 0.0099879 | -110.1702
-12.5 | -1.4147 | 0.012513 | 0.010878 | -113.0644
-12 | -1.3645 | 0.011823 | 0.011747 | -115.4113
-11.5 | -1.3136 | 0.011224 | 0.012563 | -117.0332
-11 | -1.2613 | 0.010689 | 0.01307 | -118.0032
-10.5 | -1.2077 | 0.010189 | 0.013199 | -118.5316
-10 | -1.1536 | 0.0097209 | 0.013245 | -118.6751
-9.5 | -1.0993 | 0.0092848 | 0.013335 | -118.4013
-9 | -1.0446 | 0.0088719 | 0.013431 | -117.746
-8.5 | -0.98949 | 0.0084814 | 0.013515 | -116.6657
-8 | -0.93389 | 0.0081166 | 0.013586 | -115.0594
-7.5 | -0.87789 | 0.0077785 | 0.013621 | -112.8602
-7 | -0.82156 | 0.0074682 | 0.0136 | -110.0078
-6.5 | -0.76503 | 0.007185 | 0.013509 | -106.4769
-6 | -0.70828 | 0.0069261 | 0.013364 | -102.2632
-5.5 | -0.65117 | 0.0066891 | 0.013199 | -97.3475
-5 | -0.594 | 0.0064728 | 0.012998 | -91.769
-4.5 | -0.5367 | 0.0062741 | 0.012786 | -85.5429
-4 | -0.47924 | 0.0060946 | 0.012549 | -78.6338
-3.5 | -0.42171 | 0.0059372 | 0.012261 | -71.0292
-3 | -0.36414 | 0.0058012 | 0.011927 | -62.7705
-2.5 | -0.30655 | 0.0056814 | 0.011566 | -53.9567
-2 | -0.24893 | 0.0055721 | 0.011189 | -44.674
-1.5 | -0.19123 | 0.0054743 | 0.010792 | -34.9315
-1 | -0.13341 | 0.0053928 | 0.010358 | -24.7376
-0.5 | -0.075425 | 0.0053303 | 0.0098765 | -14.1503
0 | -0.017323 | 0.0052866 | 0.0093617 | -3.2768
0.5 | 0.040771 | 0.0052585 | 0.0088528 | 7.7534
1 | 0.098716 | 0.0052489 | 0.0083775 | 18.8072
1.5 | 0.15667 | 0.0052645 | 0.0078377 | 29.7599
2 | 0.21499 | 0.0052974 | 0.0072445 | 40.5837
2.5 | 0.27296 | 0.0053447 | 0.0066149 | 51.0705
3 | 0.33052 | 0.0054216 | 0.0059374 | 60.963
3.5 | 0.3876 | 0.0055439 | 0.0051594 | 69.9148
4 | 0.4454 | 0.0052408 | 0.0040771 | 84.9874
4.5 | 0.50226 | 0.0049409 | 0.0035229 | 101.6534
5 | 0.56003 | 0.005088 | 0.0029913 | 110.0696
5.5 | 0.61719 | 0.0053361 | 0.0024815 | 115.6622
6 | 0.67367 | 0.0055914 | 0.0020792 | 120.4831
6.5 | 0.72979 | 0.005849 | 0.0017954 | 124.771
7 | 0.78589 | 0.0061191 | 0.0015456 | 128.4332
7.5 | 0.84213 | 0.0064027 | 0.0012177 | 131.5267
8 | 0.89843 | 0.0067013 | 0.00078137 | 134.067
8.5 | 0.95472 | 0.0070206 | 0.00027168 | 135.9896
9 | 1.0111 | 0.0073662 | -0.00024219 | 137.2619
9.5 | 1.0672 | 0.0077386 | -0.00077012 | 137.9092
10 | 1.1228 | 0.0081353 | -0.0013284 | 138.019
10.5 | 1.1781 | 0.008558 | -0.001853 | 137.6586
11 | 1.2329 | 0.0090087 | -0.0023268 | 136.8583
11.5 | 1.2872 | 0.0094902 | -0.0027451 | 135.6348
12 | 1.3409 | 0.010006 | -0.0031013 | 134.0025
12.5 | 1.3938 | 0.010561 | -0.003387 | 131.975
13 | 1.4458 | 0.011159 | -0.0035907 | 129.5679
13.5 | 1.4968 | 0.011805 | -0.0036927 | 126.8019
14 | 1.5468 | 0.012504 | -0.0036625 | 123.7048
14.5 | 1.5956 | 0.013263 | -0.0034676 | 120.31
15 | 1.643 | 0.014086 | -0.0030861 | 116.6447
15.5 | 1.6886 | 0.014981 | -0.0024998 | 112.7187
16 | 1.732 | 0.015955 | -0.0016453 | 108.549
16.5 | 1.7724 | 0.017014 | -0.00044809 | 104.1732
17 | 1.8093 | 0.018166 | 0.0011399 | 99.6016
17.5 | 1.8403 | 0.019463 | 0.00337 | 94.5561
18 | 1.8602 | 0.021078 | 0.0069301 | 88.2495
18.5 | 1.8728 | 0.023268 | 0.010553 | 80.4891
19 | 1.8863 | 0.026293 | 0.012072 | 71.7434
19.5 | 1.8962 | 0.030247 | 0.012237 | 62.6914
20 | 1.8986 | 0.035067 | 0.01208 | 54.1439

## 187. Re 20M Mach 0.00 (7)
BIGFOIL.COM POLAR EXPORT
NACA M5 (NACA-TR-221)
NACA M5 (NACA-TR-221) |  |  |  | Cl Max: | 1.8886 | at alpha= | 20 | deg
NF ncrit=12 |  |  |  | L/D Max: | 138.581 | at alpha= | 10 | deg
Re: | 20000000 |  |  | Cd Min: | 0.0042353 | at alpha= | 4 | deg
Mach: | 0 |  |  | Cl=0 at alpha= | 0.15125 | deg
|  |  |  | @ Cl=0.1, Cd= | 0.0050838
|  |  |  | @ Cl=0.4, Cd= | 0.0043491
|  |  |  | @ Cl=0.6, Cd= | 0.0050686
alpha (deg) | Cl | Cd | Cm | Cl/Cd
-20 | -1.8469 | 0.046089 | -0.022074 | -40.0716
-19.5 | -1.8752 | 0.039767 | -0.02289 | -47.1553
-19 | -1.8946 | 0.033958 | -0.016571 | -55.7928
-18.5 | -1.9104 | 0.029278 | -0.011363 | -65.2492
-18 | -1.8894 | 0.026372 | -0.00793 | -71.6449
-17.5 | -1.8549 | 0.024522 | -0.0045455 | -75.6419
-17 | -1.8182 | 0.022902 | -0.0015034 | -79.3913
-16.5 | -1.7806 | 0.021336 | 0.00095599 | -83.4574
-16 | -1.7414 | 0.019845 | 0.0029375 | -87.7484
-15.5 | -1.6999 | 0.018462 | 0.0045733 | -92.077
-15 | -1.6562 | 0.017203 | 0.0059597 | -96.2743
-14.5 | -1.6104 | 0.016062 | 0.0071533 | -100.2615
-14 | -1.5629 | 0.015023 | 0.0082005 | -104.0344
-13.5 | -1.5141 | 0.014073 | 0.0091363 | -107.5896
-13 | -1.4642 | 0.013203 | 0.0099687 | -110.8993
-12.5 | -1.4134 | 0.012408 | 0.010694 | -113.9124
-12 | -1.3622 | 0.011686 | 0.011331 | -116.5589
-11.5 | -1.3106 | 0.011036 | 0.011927 | -118.7579
-11 | -1.2589 | 0.010455 | 0.012517 | -120.4013
-10.5 | -1.207 | 0.0099497 | 0.013122 | -121.308
-10 | -1.1542 | 0.0095087 | 0.013613 | -121.3885
-9.5 | -1.1 | 0.009103 | 0.013762 | -120.8422
-9 | -1.0449 | 0.0087173 | 0.013688 | -119.8614
-8.5 | -0.98949 | 0.0083529 | 0.013646 | -118.4604
-8 | -0.93384 | 0.0080099 | 0.013648 | -116.5859
-7.5 | -0.87788 | 0.0076827 | 0.013635 | -114.2667
-7 | -0.82168 | 0.0073755 | 0.013605 | -111.4067
-6.5 | -0.76526 | 0.0070897 | 0.01354 | -107.9404
-6 | -0.7086 | 0.0068263 | 0.013424 | -103.805
-5.5 | -0.65159 | 0.0065855 | 0.013277 | -98.944
-5 | -0.59456 | 0.0063673 | 0.013086 | -93.3765
-4.5 | -0.53737 | 0.0061676 | 0.012887 | -87.1269
-4 | -0.47996 | 0.0059865 | 0.012667 | -80.1738
-3.5 | -0.42238 | 0.005825 | 0.012405 | -72.5108
-3 | -0.3647 | 0.0056819 | 0.012099 | -64.1851
-2.5 | -0.30703 | 0.0055536 | 0.011753 | -55.285
-2 | -0.2494 | 0.0054388 | 0.011368 | -45.8549
-1.5 | -0.19169 | 0.0053388 | 0.010954 | -35.9051
-1 | -0.13382 | 0.0052548 | 0.010513 | -25.4665
-0.5 | -0.075803 | 0.00519 | 0.010051 | -14.6056
0 | -0.01764 | 0.0051424 | 0.0095755 | -3.4304
0.5 | 0.040676 | 0.0051059 | 0.0090734 | 7.9665
1 | 0.098939 | 0.005084 | 0.0085148 | 19.4609
1.5 | 0.15722 | 0.0050716 | 0.0079387 | 31.0001
2 | 0.21529 | 0.0050412 | 0.0073758 | 42.7058
2.5 | 0.27252 | 0.0049827 | 0.0068432 | 54.6933
3 | 0.32947 | 0.0049039 | 0.0061539 | 67.185
3.5 | 0.38664 | 0.0043839 | 0.0053722 | 88.1946
4 | 0.44365 | 0.0042353 | 0.0047028 | 104.7511
4.5 | 0.50134 | 0.004507 | 0.0039853 | 111.2361
5 | 0.55937 | 0.0048501 | 0.0033413 | 115.3311
5.5 | 0.61602 | 0.0051547 | 0.0030269 | 119.5071
6 | 0.6711 | 0.005466 | 0.0029242 | 122.7768
6.5 | 0.72652 | 0.0057591 | 0.0027242 | 126.1512
7 | 0.7829 | 0.0060448 | 0.002358 | 129.5153
7.5 | 0.83983 | 0.0063429 | 0.001861 | 132.4034
8 | 0.89691 | 0.0066529 | 0.0012439 | 134.8141
8.5 | 0.95394 | 0.0069784 | 0.00054847 | 136.7
9 | 1.011 | 0.0073285 | -0.0001376 | 137.9473
9.5 | 1.0676 | 0.0077056 | -0.00080637 | 138.5452
10 | 1.1235 | 0.0081072 | -0.0014679 | 138.5806
10.5 | 1.1789 | 0.0085355 | -0.0020553 | 138.1163
11 | 1.2337 | 0.0089928 | -0.0025555 | 137.1914
11.5 | 1.2879 | 0.0094817 | -0.0029712 | 135.8353
12 | 1.3414 | 0.010006 | -0.0033029 | 134.0713
12.5 | 1.3942 | 0.010568 | -0.0035484 | 131.9194
13 | 1.4459 | 0.011174 | -0.0037025 | 129.4011
13.5 | 1.4967 | 0.011828 | -0.0037537 | 126.5416
14 | 1.5464 | 0.012535 | -0.0036803 | 123.3714
14.5 | 1.595 | 0.0133 | -0.0034581 | 119.9241
15 | 1.6421 | 0.014129 | -0.0030717 | 116.2256
15.5 | 1.6875 | 0.015029 | -0.0025032 | 112.2845
16 | 1.7307 | 0.016008 | -0.0016812 | 108.1167
16.5 | 1.771 | 0.017071 | -0.00051805 | 103.7437
17 | 1.8075 | 0.018235 | 0.001065 | 99.1229
17.5 | 1.8378 | 0.019568 | 0.0033533 | 93.9186
18 | 1.8568 | 0.021247 | 0.0069727 | 87.3921
18.5 | 1.8685 | 0.023536 | 0.010637 | 79.3881
19 | 1.8803 | 0.026722 | 0.012191 | 70.3663
19.5 | 1.8881 | 0.030889 | 0.012379 | 61.127
20 | 1.8886 | 0.035975 | 0.012207 | 52.4977

## 188. Re 20M Mach 0.10 (1)
BIGFOIL.COM POLAR EXPORT
NACA M5 (NACA-TR-221)
NACA M5 (NACA-TR-221) |  |  |  | Cl Max: | 1.133 | at alpha= | 12 | deg
JavaFoil+Calcfoil stall+Eppler ext transition |  |  |  | L/D Max: | 81.677 | at alpha= | 10.5 | deg
Re: | 20000000 |  |  | Cd Min: | 0.00979 | at alpha= | 3.5 | deg
Mach: | 0.1 |  |  | Cl=0 at alpha= | 0.18421 | deg
|  |  |  | @ Cl=0.1, Cd= | 0.011211
|  |  |  | @ Cl=0.4, Cd= | 0.01012
|  |  |  | @ Cl=0.6, Cd= | 0.010688
alpha (deg) | Cl | Cd | Cm | Cl/Cd
-15.5 | -0.571 | 0.12023 | 0.017 | -4.751
-15 | -0.596 | 0.11501 | 0.017 | -5.185
-14.5 | -0.621 | 0.10867 | 0.017 | -5.718
-14 | -0.644 | 0.10558 | 0.016 | -6.103
-13.5 | -0.667 | 0.09751 | 0.016 | -6.836
-13 | -0.687 | 0.0908 | 0.016 | -7.564
-12.5 | -0.704 | 0.08519 | 0.016 | -8.267
-12 | -0.721 | 0.07769 | 0.017 | -9.275
-11.5 | -0.738 | 0.06809 | 0.018 | -10.839
-11 | -0.777 | 0.04625 | 0.022 | -16.801
-10.5 | -0.902 | 0.01321 | 0.027 | -68.289
-10 | -0.899 | 0.01307 | 0.027 | -68.791
-9.5 | -0.876 | 0.01375 | 0.026 | -63.757
-9 | -0.852 | 0.01225 | 0.025 | -69.522
-8.5 | -0.823 | 0.01207 | 0.025 | -68.193
-8 | -0.792 | 0.01282 | 0.024 | -61.761
-7.5 | -0.758 | 0.01165 | 0.023 | -65.044
-7 | -0.721 | 0.01176 | 0.022 | -61.337
-6.5 | -0.682 | 0.01238 | 0.022 | -55.031
-6 | -0.64 | 0.01222 | 0.021 | -52.364
-5.5 | -0.596 | 0.01194 | 0.02 | -49.892
-5 | -0.55 | 0.0117 | 0.019 | -47.009
-4.5 | -0.502 | 0.01156 | 0.018 | -43.443
-4 | -0.453 | 0.01149 | 0.018 | -39.398
-3.5 | -0.402 | 0.01137 | 0.017 | -35.351
-3 | -0.35 | 0.0113 | 0.016 | -30.974
-2.5 | -0.297 | 0.01091 | 0.015 | -27.213
-2 | -0.243 | 0.01111 | 0.014 | -21.86
-1.5 | -0.188 | 0.01101 | 0.013 | -17.085
-1 | -0.133 | 0.0108 | 0.012 | -12.297
-0.5 | -0.077 | 0.01093 | 0.012 | -7.035
0 | -0.021 | 0.0109 | 0.011 | -1.908
0.5 | 0.036 | 0.01127 | 0.01 | 3.201
1 | 0.093 | 0.01126 | 0.009 | 8.275
1.5 | 0.15 | 0.01086 | 0.008 | 13.852
2 | 0.208 | 0.01077 | 0.007 | 19.263
2.5 | 0.265 | 0.0106 | 0.006 | 24.961
3 | 0.322 | 0.01055 | 0.005 | 30.496
3.5 | 0.379 | 0.00979 | 0.004 | 38.705
4 | 0.435 | 0.01067 | 0.003 | 40.815
4.5 | 0.492 | 0.01048 | 0.002 | 46.931
5 | 0.548 | 0.01066 | 0.001 | 51.432
5.5 | 0.604 | 0.01069 | 0 | 56.469
6 | 0.659 | 0.0117 | -0.001 | 56.319
6.5 | 0.713 | 0.01192 | -0.002 | 59.843
7 | 0.767 | 0.0122 | -0.003 | 62.894
7.5 | 0.82 | 0.01134 | -0.004 | 72.327
8 | 0.872 | 0.0117 | -0.005 | 74.558
8.5 | 0.923 | 0.01298 | -0.006 | 71.131
9 | 0.969 | 0.01209 | -0.007 | 80.208
9.5 | 1.01 | 0.01343 | -0.008 | 75.2
10 | 1.046 | 0.01396 | -0.009 | 74.894
10.5 | 1.076 | 0.01318 | -0.01 | 81.677
11 | 1.101 | 0.0151 | -0.011 | 72.963
11.5 | 1.12 | 0.01583 | -0.012 | 70.753
12 | 1.133 | 0.0165 | -0.013 | 68.664
12.5 | 1.125 | 0.01762 | -0.014 | 63.88
13 | 1.113 | 0.01877 | -0.015 | 59.312
13.5 | 1.094 | 0.02098 | -0.016 | 52.135
14 | 1.063 | 0.02488 | -0.017 | 42.713
14.5 | 1.034 | 0.02802 | -0.018 | 36.913
15 | 1.003 | 0.03126 | -0.018 | 32.092
15.5 | 0.964 | 0.03656 | -0.019 | 26.381
16 | 0.914 | 0.04745 | -0.019 | 19.267
16.5 | 0.872 | 0.05509 | -0.02 | 15.823
17 | 0.795 | 0.09142 | -0.018 | 8.694

## 189. Re 20M Mach 0.25 (1)
BIGFOIL.COM POLAR EXPORT
NACA M5 (NACA-TR-221)
NACA M5 (NACA-TR-221) |  |  |  | Cl Max: | 1.1 | at alpha= | 11.5 | deg
JavaFoil+Calcfoil stall+Eppler ext transition |  |  |  | L/D Max: | 81.75 | at alpha= | 9 | deg
Re: | 20000000 |  |  | Cd Min: | 0.00967 | at alpha= | 3.5 | deg
Mach: | 0.25 |  |  | Cl=0 at alpha= | 0.18103 | deg
|  |  |  | @ Cl=0.1, Cd= | 0.011256
|  |  |  | @ Cl=0.4, Cd= | 0.0096965
|  |  |  | @ Cl=0.6, Cd= | 0.13067
alpha (deg) | Cl | Cd | Cm | Cl/Cd
-14 | -0.356 | 0.10773 | 0.017 | -3.309
-13.5 | -0.417 | 0.10346 | 0.017 | -4.03
-13 | -0.473 | 0.09602 | 0.017 | -4.929
-12.5 | -0.524 | 0.09172 | 0.016 | -5.712
-12 | -0.57 | 0.08567 | 0.016 | -6.649
-11.5 | -0.61 | 0.07855 | 0.016 | -7.766
-11 | -0.644 | 0.07187 | 0.016 | -8.956
-10.5 | -0.675 | 0.06232 | 0.018 | -10.835
-10 | -0.699 | 0.0553 | 0.019 | -12.645
-9.5 | -0.699 | 0.04913 | 0.019 | -14.225
-9 | -0.817 | 0.01277 | 0.026 | -63.928
-8.5 | -0.799 | 0.0133 | 0.025 | -60.054
-8 | -0.776 | 0.01304 | 0.025 | -59.503
-7.5 | -0.749 | 0.01175 | 0.024 | -63.759
-7 | -0.718 | 0.01184 | 0.023 | -60.626
-6.5 | -0.683 | 0.01259 | 0.022 | -54.213
-6 | -0.644 | 0.0122 | 0.021 | -52.779
-5.5 | -0.602 | 0.01198 | 0.021 | -50.268
-5 | -0.558 | 0.01176 | 0.02 | -47.427
-4.5 | -0.511 | 0.01161 | 0.019 | -44.003
-4 | -0.462 | 0.01181 | 0.018 | -39.112
-3.5 | -0.411 | 0.01139 | 0.017 | -36.044
-3 | -0.358 | 0.01131 | 0.016 | -31.657
-2.5 | -0.304 | 0.01152 | 0.015 | -26.402
-2 | -0.249 | 0.01106 | 0.015 | -22.516
-1.5 | -0.193 | 0.01106 | 0.014 | -17.442
-1 | -0.136 | 0.01077 | 0.013 | -12.648
-0.5 | -0.079 | 0.01091 | 0.012 | -7.234
0 | -0.021 | 0.01089 | 0.011 | -1.963
0.5 | 0.037 | 0.0113 | 0.01 | 3.282
1 | 0.096 | 0.01129 | 0.009 | 8.48
1.5 | 0.155 | 0.01079 | 0.008 | 14.322
2 | 0.213 | 0.01081 | 0.007 | 19.729
2.5 | 0.272 | 0.01055 | 0.006 | 25.79
3 | 0.331 | 0.01051 | 0.005 | 31.469
3.5 | 0.389 | 0.00967 | 0.004 | 40.24
4 | 0.447 | 0.00981 | 0.003 | 45.606
4.5 | 0.505 | 0.01132 | 0.002 | 44.623
5 | 0.563 | 0.01047 | 0.001 | 53.764
5.5 | 0.62 | 0.01066 | 0 | 58.154
6 | 0.676 | 0.01185 | -0.001 | 57.064
6.5 | 0.732 | 0.0121 | -0.002 | 60.513
7 | 0.787 | 0.01235 | -0.003 | 63.68
7.5 | 0.84 | 0.0126 | -0.004 | 66.717
8 | 0.893 | 0.01296 | -0.005 | 68.868
8.5 | 0.944 | 0.01316 | -0.006 | 71.696
9 | 0.989 | 0.0121 | -0.007 | 81.75
9.5 | 1.027 | 0.01375 | -0.008 | 74.683
10 | 1.058 | 0.0144 | -0.009 | 73.457
10.5 | 1.081 | 0.01358 | -0.011 | 79.589
11 | 1.095 | 0.01583 | -0.012 | 69.202
11.5 | 1.1 | 0.01675 | -0.013 | 65.693
12 | 1.079 | 0.01783 | -0.014 | 60.523
12.5 | 1.042 | 0.02068 | -0.014 | 50.391
13 | 1.011 | 0.02186 | -0.015 | 46.253
13.5 | 0.95 | 0.02776 | -0.016 | 34.213
14 | 0.867 | 0.04226 | -0.016 | 20.507
14.5 | 0.738 | 0.09388 | -0.012 | 7.866
15 | 0.675 | 0.1055 | -0.012 | 6.398
15.5 | 0.611 | 0.11203 | -0.012 | 5.452
16 | 0.542 | 0.12282 | -0.012 | 4.413
16.5 | 0.469 | 0.13067 | -0.012 | 3.589

## 190. Re 20M Mach 0.50 (1)
BIGFOIL.COM POLAR EXPORT
NACA M5 (NACA-TR-221)
NACA M5 (NACA-TR-221) |  |  |  | Cl Max: | 1.051 | at alpha= | 20 | deg
JavaFoil+Calcfoil stall+Eppler ext transition |  |  |  | L/D Max: | 77.802 | at alpha= | 8.5 | deg
Re: | 20000000 |  |  | Cd Min: | 0.00982 | at alpha= | 3.5 | deg
Mach: | 0.5 |  |  | Cl=0 at alpha= | 0.18462 | deg
|  |  |  | @ Cl=0.1, Cd= | 0.011401
|  |  |  | @ Cl=0.4, Cd= | 0.01024
|  |  |  | @ Cl=0.6, Cd= | 0.010834
alpha (deg) | Cl | Cd | Cm | Cl/Cd
-20 | -1.025 | 0.17144 | 0.026 | -5.976
-19.5 | -1 | 0.16471 | 0.026 | -6.071
-19 | -0.975 | 0.15992 | 0.025 | -6.099
-18.5 | -0.951 | 0.16061 | 0.025 | -5.922
-18 | -0.927 | 0.15129 | 0.024 | -6.129
-17.5 | -0.903 | 0.14678 | 0.024 | -6.153
-17 | -0.879 | 0.14294 | 0.024 | -6.149
-16.5 | -0.855 | 0.12678 | 0.024 | -6.747
-16 | -0.832 | 0.12166 | 0.023 | -6.836
-15.5 | -0.808 | 0.11296 | 0.023 | -7.151
-15 | -0.784 | 0.10444 | 0.023 | -7.51
-14.5 | -0.758 | 0.10436 | 0.022 | -7.259
-14 | -0.732 | 0.09909 | 0.022 | -7.39
-13.5 | -0.707 | 0.09621 | 0.021 | -7.346
-13 | -0.682 | 0.08764 | 0.021 | -7.786
-12.5 | -0.657 | 0.08487 | 0.02 | -7.736
-12 | -0.631 | 0.08247 | 0.019 | -7.646
-11.5 | -0.604 | 0.07939 | 0.018 | -7.613
-11 | -0.579 | 0.08021 | 0.018 | -7.219
-10.5 | -0.554 | 0.07832 | 0.017 | -7.075
-10 | -0.529 | 0.07218 | 0.017 | -7.326
-9.5 | -0.505 | 0.06557 | 0.017 | -7.7
-9 | -0.48 | 0.05978 | 0.017 | -8.037
-8.5 | -0.457 | 0.05436 | 0.018 | -8.406
-8 | -0.433 | 0.04958 | 0.018 | -8.734
-7.5 | -0.417 | 0.03947 | 0.02 | -10.577
-7 | -0.46 | 0.01404 | 0.026 | -32.743
-6.5 | -0.428 | 0.01309 | 0.025 | -32.713
-6 | -0.397 | 0.01257 | 0.024 | -31.552
-5.5 | -0.365 | 0.01229 | 0.023 | -29.703
-5 | -0.478 | 0.01141 | 0.022 | -41.853
-4.5 | -0.499 | 0.01218 | 0.021 | -40.948
-4 | -0.475 | 0.01195 | 0.02 | -39.757
-3.5 | -0.435 | 0.01177 | 0.019 | -36.985
-3 | -0.387 | 0.01158 | 0.018 | -33.398
-2.5 | -0.332 | 0.01141 | 0.017 | -29.114
-2 | -0.274 | 0.01162 | 0.016 | -23.592
-1.5 | -0.214 | 0.0112 | 0.015 | -19.066
-1 | -0.151 | 0.01086 | 0.014 | -13.938
-0.5 | -0.088 | 0.01106 | 0.013 | -7.946
0 | -0.024 | 0.01096 | 0.012 | -2.174
0.5 | 0.041 | 0.01141 | 0.011 | 3.627
1 | 0.107 | 0.0114 | 0.01 | 9.386
1.5 | 0.173 | 0.01094 | 0.009 | 15.788
2 | 0.238 | 0.01085 | 0.008 | 21.977
2.5 | 0.304 | 0.0104 | 0.007 | 29.229
3 | 0.37 | 0.0106 | 0.006 | 34.869
3.5 | 0.435 | 0.00982 | 0.005 | 44.276
4 | 0.5 | 0.01089 | 0.003 | 45.868
4.5 | 0.564 | 0.0108 | 0.002 | 52.187
5 | 0.627 | 0.01086 | 0.001 | 57.775
5.5 | 0.69 | 0.0123 | 0 | 56.081
6 | 0.751 | 0.01249 | -0.001 | 60.109
6.5 | 0.81 | 0.01163 | -0.002 | 69.642
7 | 0.867 | 0.01322 | -0.003 | 65.538
7.5 | 0.92 | 0.01235 | -0.005 | 74.493
8 | 0.968 | 0.0126 | -0.006 | 76.859
8.5 | 1.011 | 0.01299 | -0.007 | 77.802
9 | 1.027 | 0.0152 | -0.008 | 67.541
9.5 | 0.95 | 0.0179 | -0.009 | 53.107
10 | 0.516 | 0.07372 | -0.005 | 6.999
10.5 | 0.542 | 0.07919 | -0.006 | 6.846
11 | 0.684 | 0.02016 | -0.013 | 33.934
11.5 | 0.71 | 0.02207 | -0.014 | 32.159
12 | 0.729 | 0.02581 | -0.015 | 28.257
12.5 | 0.738 | 0.03462 | -0.015 | 21.305
13 | 0.721 | 0.0605 | -0.014 | 11.914
13.5 | 0.73 | 0.07657 | -0.014 | 9.538
14 | 0.731 | 0.10425 | -0.012 | 7.013
14.5 | 0.758 | 0.10185 | -0.013 | 7.442
15 | 0.79 | 0.10215 | -0.015 | 7.736
15.5 | 0.831 | 0.09602 | -0.017 | 8.653
16 | 0.869 | 0.09121 | -0.019 | 9.53
16.5 | 0.9 | 0.09283 | -0.02 | 9.693
17 | 0.927 | 0.09729 | -0.021 | 9.53
17.5 | 0.947 | 0.1075 | -0.021 | 8.807
18 | 0.96 | 0.12655 | -0.021 | 7.585
18.5 | 0.966 | 0.16198 | -0.019 | 5.964
19 | 0.993 | 0.16386 | -0.02 | 6.06
19.5 | 1.02 | 0.16973 | -0.021 | 6.009
20 | 1.051 | 0.16737 | -0.023 | 6.279