## index
index | Re | Mach | Datasource
1 | 50000 | 0 | JavaFoil+Calcfoil stall+Eppler ext transition
2 | 50000 | 0 | XFOIL ncrit=9
3 | 50000 | 0.1 | JavaFoil+Calcfoil stall+Eppler ext transition
4 | 50000 | 0.1 | XFOIL ncrit=9
5 | 50000 | 0.25 | JavaFoil+Calcfoil stall+Eppler ext transition
6 | 50000 | 0.25 | XFOIL ncrit=9
7 | 50000 | 0.5 | JavaFoil+Calcfoil stall+Eppler ext transition
8 | 50000 | 0.5 | XFOIL ncrit=9
9 | 100000 | 0 | JavaFoil+Calcfoil stall+Eppler ext transition
10 | 100000 | 0 | XFOIL ncrit=9
11 | 100000 | 0.1 | JavaFoil+Calcfoil stall+Eppler ext transition
12 | 100000 | 0.1 | XFOIL ncrit=9
13 | 100000 | 0.25 | JavaFoil+Calcfoil stall+Eppler ext transition
14 | 100000 | 0.25 | XFOIL ncrit=9
15 | 100000 | 0.5 | JavaFoil+Calcfoil stall+Eppler ext transition
16 | 100000 | 0.5 | XFOIL ncrit=9
17 | 250000 | 0 | JavaFoil+Calcfoil stall+Eppler ext transition
18 | 250000 | 0 | XFOIL ncrit=9
19 | 250000 | 0.1 | JavaFoil+Calcfoil stall+Eppler ext transition
20 | 250000 | 0.1 | XFOIL ncrit=9
21 | 250000 | 0.25 | JavaFoil+Calcfoil stall+Eppler ext transition
22 | 250000 | 0.25 | XFOIL ncrit=9
23 | 250000 | 0.5 | JavaFoil+Calcfoil stall+Eppler ext transition
24 | 250000 | 0.5 | XFOIL ncrit=9
25 | 500000 | 0 | JavaFoil+Calcfoil stall+Eppler ext transition
26 | 500000 | 0 | XFOIL ncrit=9
27 | 500000 | 0.1 | JavaFoil+Calcfoil stall+Eppler ext transition
28 | 500000 | 0.1 | XFOIL ncrit=9
29 | 500000 | 0.25 | JavaFoil+Calcfoil stall+Eppler ext transition
30 | 500000 | 0.25 | XFOIL ncrit=9
31 | 500000 | 0.5 | JavaFoil+Calcfoil stall+Eppler ext transition
32 | 500000 | 0.5 | XFOIL ncrit=9
33 | 750000 | 0 | JavaFoil+Calcfoil stall+Eppler ext transition
34 | 750000 | 0 | XFOIL ncrit=9
35 | 750000 | 0.1 | JavaFoil+Calcfoil stall+Eppler ext transition
36 | 750000 | 0.1 | XFOIL ncrit=9
37 | 750000 | 0.25 | JavaFoil+Calcfoil stall+Eppler ext transition
38 | 750000 | 0.25 | XFOIL ncrit=9
39 | 750000 | 0.5 | JavaFoil+Calcfoil stall+Eppler ext transition
40 | 750000 | 0.5 | XFOIL ncrit=9
41 | 1000000 | 0 | JavaFoil+Calcfoil stall+Eppler ext transition
42 | 1000000 | 0 | XFOIL ncrit=9
43 | 1000000 | 0.1 | JavaFoil+Calcfoil stall+Eppler ext transition
44 | 1000000 | 0.1 | XFOIL ncrit=9
45 | 1000000 | 0.25 | JavaFoil+Calcfoil stall+Eppler ext transition
46 | 1000000 | 0.25 | XFOIL ncrit=9
47 | 1000000 | 0.5 | JavaFoil+Calcfoil stall+Eppler ext transition
48 | 1000000 | 0.5 | XFOIL ncrit=9
49 | 2000000 | 0 | JavaFoil+Calcfoil stall+Eppler ext transition
50 | 2000000 | 0 | XFOIL ncrit=9
51 | 2000000 | 0.1 | JavaFoil+Calcfoil stall+Eppler ext transition
52 | 2000000 | 0.1 | XFOIL ncrit=9
53 | 2000000 | 0.25 | JavaFoil+Calcfoil stall+Eppler ext transition
54 | 2000000 | 0.25 | XFOIL ncrit=9
55 | 2000000 | 0.5 | JavaFoil+Calcfoil stall+Eppler ext transition
56 | 2000000 | 0.5 | XFOIL ncrit=9
57 | 3000000 | 0 | JavaFoil+Calcfoil stall+Eppler ext transition
58 | 3000000 | 0 | XFOIL ncrit=9
59 | 3000000 | 0.1 | JavaFoil+Calcfoil stall+Eppler ext transition
60 | 3000000 | 0.1 | XFOIL ncrit=9
61 | 3000000 | 0.25 | JavaFoil+Calcfoil stall+Eppler ext transition
62 | 3000000 | 0.25 | XFOIL ncrit=9
63 | 3000000 | 0.5 | JavaFoil+Calcfoil stall+Eppler ext transition
64 | 3000000 | 0.5 | XFOIL ncrit=9
65 | 4000000 | 0 | JavaFoil+Calcfoil stall+Eppler ext transition
66 | 4000000 | 0 | XFOIL ncrit=9
67 | 4000000 | 0.1 | JavaFoil+Calcfoil stall+Eppler ext transition
68 | 4000000 | 0.1 | XFOIL ncrit=9
69 | 4000000 | 0.25 | JavaFoil+Calcfoil stall+Eppler ext transition
70 | 4000000 | 0.25 | XFOIL ncrit=9
71 | 4000000 | 0.5 | JavaFoil+Calcfoil stall+Eppler ext transition
72 | 4000000 | 0.5 | XFOIL ncrit=9
73 | 5000000 | 0 | JavaFoil+Calcfoil stall+Eppler ext transition
74 | 5000000 | 0 | XFOIL ncrit=9
75 | 5000000 | 0.1 | JavaFoil+Calcfoil stall+Eppler ext transition
76 | 5000000 | 0.1 | XFOIL ncrit=9
77 | 5000000 | 0.25 | JavaFoil+Calcfoil stall+Eppler ext transition
78 | 5000000 | 0.25 | XFOIL ncrit=9
79 | 5000000 | 0.5 | JavaFoil+Calcfoil stall+Eppler ext transition
80 | 5000000 | 0.5 | XFOIL ncrit=9
81 | 6000000 | 0 | JavaFoil+Calcfoil stall+Eppler ext transition
82 | 6000000 | 0 | XFOIL ncrit=9
83 | 6000000 | 0.1 | JavaFoil+Calcfoil stall+Eppler ext transition
84 | 6000000 | 0.1 | XFOIL ncrit=9
85 | 6000000 | 0.25 | JavaFoil+Calcfoil stall+Eppler ext transition
86 | 6000000 | 0.25 | XFOIL ncrit=9
87 | 6000000 | 0.5 | JavaFoil+Calcfoil stall+Eppler ext transition
88 | 6000000 | 0.5 | XFOIL ncrit=9
89 | 7000000 | 0 | JavaFoil+Calcfoil stall+Eppler ext transition
90 | 7000000 | 0 | XFOIL ncrit=9
91 | 7000000 | 0.1 | JavaFoil+Calcfoil stall+Eppler ext transition
92 | 7000000 | 0.1 | XFOIL ncrit=9
93 | 7000000 | 0.25 | JavaFoil+Calcfoil stall+Eppler ext transition
94 | 7000000 | 0.25 | XFOIL ncrit=9
95 | 7000000 | 0.5 | JavaFoil+Calcfoil stall+Eppler ext transition
96 | 7000000 | 0.5 | XFOIL ncrit=9
97 | 8000000 | 0 | JavaFoil+Calcfoil stall+Eppler ext transition
98 | 8000000 | 0 | XFOIL ncrit=9
99 | 8000000 | 0.1 | JavaFoil+Calcfoil stall+Eppler ext transition
100 | 8000000 | 0.1 | XFOIL ncrit=9
101 | 8000000 | 0.25 | JavaFoil+Calcfoil stall+Eppler ext transition
102 | 8000000 | 0.25 | XFOIL ncrit=9
103 | 8000000 | 0.5 | JavaFoil+Calcfoil stall+Eppler ext transition
104 | 8000000 | 0.5 | XFOIL ncrit=9
105 | 10000000 | 0 | JavaFoil+Calcfoil stall+Eppler ext transition
106 | 10000000 | 0 | XFOIL ncrit=9
107 | 10000000 | 0.1 | JavaFoil+Calcfoil stall+Eppler ext transition
108 | 10000000 | 0.1 | XFOIL ncrit=9
109 | 10000000 | 0.25 | JavaFoil+Calcfoil stall+Eppler ext transition
110 | 10000000 | 0.25 | XFOIL ncrit=9
111 | 10000000 | 0.5 | JavaFoil+Calcfoil stall+Eppler ext transition
112 | 10000000 | 0.5 | XFOIL ncrit=9
113 | 12000000 | 0 | JavaFoil+Calcfoil stall+Eppler ext transition
114 | 12000000 | 0 | XFOIL ncrit=9
115 | 12000000 | 0.1 | JavaFoil+Calcfoil stall+Eppler ext transition
116 | 12000000 | 0.1 | XFOIL ncrit=9
117 | 12000000 | 0.25 | JavaFoil+Calcfoil stall+Eppler ext transition
118 | 12000000 | 0.25 | XFOIL ncrit=9
119 | 12000000 | 0.5 | JavaFoil+Calcfoil stall+Eppler ext transition
120 | 12000000 | 0.5 | XFOIL ncrit=9
121 | 14000000 | 0 | JavaFoil+Calcfoil stall+Eppler ext transition
122 | 14000000 | 0 | XFOIL ncrit=9
123 | 14000000 | 0.1 | JavaFoil+Calcfoil stall+Eppler ext transition
124 | 14000000 | 0.1 | XFOIL ncrit=9
125 | 14000000 | 0.25 | JavaFoil+Calcfoil stall+Eppler ext transition
126 | 14000000 | 0.25 | XFOIL ncrit=9
127 | 14000000 | 0.5 | JavaFoil+Calcfoil stall+Eppler ext transition
128 | 14000000 | 0.5 | XFOIL ncrit=9
129 | 16000000 | 0 | JavaFoil+Calcfoil stall+Eppler ext transition
130 | 16000000 | 0 | XFOIL ncrit=9
131 | 16000000 | 0.1 | JavaFoil+Calcfoil stall+Eppler ext transition
132 | 16000000 | 0.1 | XFOIL ncrit=9
133 | 16000000 | 0.25 | JavaFoil+Calcfoil stall+Eppler ext transition
134 | 16000000 | 0.25 | XFOIL ncrit=9
135 | 16000000 | 0.5 | JavaFoil+Calcfoil stall+Eppler ext transition
136 | 16000000 | 0.5 | XFOIL ncrit=9
137 | 18000000 | 0 | JavaFoil+Calcfoil stall+Eppler ext transition
138 | 18000000 | 0 | XFOIL ncrit=9
139 | 18000000 | 0.1 | JavaFoil+Calcfoil stall+Eppler ext transition
140 | 18000000 | 0.1 | XFOIL ncrit=9
141 | 18000000 | 0.25 | JavaFoil+Calcfoil stall+Eppler ext transition
142 | 18000000 | 0.25 | XFOIL ncrit=9
143 | 18000000 | 0.5 | JavaFoil+Calcfoil stall+Eppler ext transition
144 | 18000000 | 0.5 | XFOIL ncrit=9
145 | 20000000 | 0 | JavaFoil+Calcfoil stall+Eppler ext transition
146 | 20000000 | 0 | XFOIL ncrit=9
147 | 20000000 | 0.1 | JavaFoil+Calcfoil stall+Eppler ext transition
148 | 20000000 | 0.1 | XFOIL ncrit=9
149 | 20000000 | 0.25 | JavaFoil+Calcfoil stall+Eppler ext transition
150 | 20000000 | 0.25 | XFOIL ncrit=9
151 | 20000000 | 0.5 | JavaFoil+Calcfoil stall+Eppler ext transition
152 | 20000000 | 0.5 | XFOIL ncrit=9

## 1. Re 50k Mach 0.00 (1)
BIGFOIL.COM POLAR EXPORT
NACA64A716
NACA64A716 |  |  |  | Cl Max: | 1.659 | at alpha= | 9.5 | deg
JavaFoil+Calcfoil stall+Eppler ext transition |  |  |  | L/D Max: | 46.17 | at alpha= | 5 | deg
Re: | 50000 |  |  | Cd Min: | 0.01966 | at alpha= | -3.5 | deg
Mach: | 0 |  |  | Cl=0 at alpha= | -5.6531 | deg
|  |  |  | @ Cl=0.1, Cd= | 0.034332
|  |  |  | @ Cl=0.4, Cd= | 0.022064
|  |  |  | @ Cl=0.6, Cd= | 0.020844
alpha (deg) | Cl | Cd | Cm | Cl/Cd
-20 | -0.538 | 0.32432 | -0.028 | -1.66
-19.5 | -0.551 | 0.28969 | -0.029 | -1.901
-19 | -0.562 | 0.26767 | -0.03 | -2.101
-18.5 | -0.573 | 0.25786 | -0.03 | -2.223
-18 | -0.583 | 0.24046 | -0.03 | -2.423
-17.5 | -0.591 | 0.22208 | -0.03 | -2.659
-17 | -0.597 | 0.20845 | -0.03 | -2.863
-16.5 | -0.601 | 0.19682 | -0.03 | -3.053
-16 | -0.603 | 0.18358 | -0.031 | -3.284
-15.5 | -0.602 | 0.17137 | -0.031 | -3.515
-15 | -0.599 | 0.15938 | -0.032 | -3.759
-14.5 | -0.593 | 0.14743 | -0.032 | -4.021
-14 | -0.583 | 0.13612 | -0.032 | -4.286
-13.5 | -0.571 | 0.12736 | -0.033 | -4.481
-13 | -0.555 | 0.11845 | -0.034 | -4.683
-12.5 | -0.537 | 0.11268 | -0.049 | -4.763
-12 | -0.514 | 0.10393 | -0.05 | -4.944
-11.5 | -0.488 | 0.09705 | -0.051 | -5.025
-11 | -0.458 | 0.09028 | -0.053 | -5.075
-10.5 | -0.425 | 0.08707 | -0.053 | -4.885
-10 | -0.389 | 0.08288 | -0.049 | -4.695
-9.5 | -0.351 | 0.07902 | -0.05 | -4.441
-9 | -0.31 | 0.07372 | -0.051 | -4.211
-8.5 | -0.268 | 0.06872 | -0.052 | -3.898
-8 | -0.224 | 0.06401 | -0.053 | -3.493
-7.5 | -0.177 | 0.0605 | -0.054 | -2.93
-7 | -0.13 | 0.05724 | -0.055 | -2.274
-6.5 | -0.082 | 0.0541 | -0.057 | -1.522
-6 | -0.034 | 0.05128 | -0.059 | -0.661
-5.5 | 0.015 | 0.04873 | -0.062 | 0.309
-5 | 0.065 | 0.04645 | -0.066 | 1.389
-4.5 | 0.142 | 0.01979 | -0.129 | 7.152
-4 | 0.203 | 0.01967 | -0.13 | 10.334
-3.5 | 0.265 | 0.01966 | -0.13 | 13.493
-3 | 0.304 | 0.02264 | -0.12 | 13.439
-2.5 | 0.364 | 0.02222 | -0.122 | 16.387
-2 | 0.424 | 0.02196 | -0.123 | 19.298
-1.5 | 0.484 | 0.02175 | -0.125 | 22.246
-1 | 0.544 | 0.02167 | -0.126 | 25.108
-0.5 | 0.605 | 0.02077 | -0.128 | 29.134
0 | 0.679 | 0.02046 | -0.129 | 33.177
0.5 | 0.738 | 0.02126 | -0.131 | 34.705
1 | 0.797 | 0.02168 | -0.138 | 36.762
1.5 | 0.856 | 0.02213 | -0.138 | 38.662
2 | 0.914 | 0.02265 | -0.139 | 40.37
2.5 | 0.972 | 0.02317 | -0.14 | 41.972
3 | 1.031 | 0.02383 | -0.14 | 43.259
3.5 | 1.089 | 0.0245 | -0.141 | 44.433
4 | 1.139 | 0.02522 | -0.142 | 45.17
4.5 | 1.194 | 0.02603 | -0.142 | 45.876
5 | 1.247 | 0.027 | -0.143 | 46.17
5.5 | 1.295 | 0.02811 | -0.143 | 46.08
6 | 1.342 | 0.02932 | -0.143 | 45.774
6.5 | 1.386 | 0.03062 | -0.143 | 45.276
7 | 1.428 | 0.03217 | -0.142 | 44.373
7.5 | 1.468 | 0.03377 | -0.142 | 43.466
8 | 1.555 | 0.03753 | -0.148 | 41.433
8.5 | 1.595 | 0.03956 | -0.149 | 40.314
9 | 1.629 | 0.04131 | -0.149 | 39.441
9.5 | 1.659 | 0.04309 | -0.15 | 38.503
10 | 1.417 | 0.07673 | -0.081 | 18.47
10.5 | 1.428 | 0.08385 | -0.065 | 17.036
11 | 1.444 | 0.08915 | -0.062 | 16.193
11.5 | 1.455 | 0.09554 | -0.059 | 15.232
12 | 1.463 | 0.10292 | -0.058 | 14.215
12.5 | 1.463 | 0.11115 | -0.057 | 13.164
13 | 1.458 | 0.11997 | -0.055 | 12.151
13.5 | 1.448 | 0.12979 | -0.055 | 11.156
14 | 1.433 | 0.13721 | -0.053 | 10.445
14.5 | 1.414 | 0.14545 | -0.052 | 9.723

## 2. Re 50k Mach 0.00 (2)
BIGFOIL.COM POLAR EXPORT
NACA64A716
NACA64A716 |  |  |  | Cl Max: | 1.3234 | at alpha= | 15 | deg
XFOIL ncrit=9 |  |  |  | L/D Max: | 20.0766 | at alpha= | 13 | deg
Re: | 50000 |  |  | Cd Min: | 0.24811 | at alpha= | 20 | deg
Mach: | 0 |  |  | Cl=0 at alpha= | 2.2698 | deg
|  |  |  | @ Cl=0.1, Cd= | 0.059178
|  |  |  | @ Cl=0.4, Cd= | 0.084267
|  |  |  | @ Cl=0.6, Cd= | 0.10962
alpha (deg) | Cl | Cd | Cm | Cl/Cd
-10.5 | -0.3704 | 0.14083 | -0.0276 | -2.6301
-10 | -0.377 | 0.13671 | -0.0246 | -2.7577
-9.5 | -0.3892 | 0.13323 | -0.0213 | -2.9213
-9 | -0.4051 | 0.12991 | -0.0179 | -3.1183
-8.5 | -0.4301 | 0.12724 | -0.0141 | -3.3802
-8 | -0.4309 | 0.12225 | -0.0104 | -3.5247
-7.5 | -0.4231 | 0.11772 | -0.0063 | -3.5941
-7 | -0.4371 | 0.11424 | -0.0016 | -3.8262
-6.5 | -0.476 | 0.11281 | 0.0049 | -4.2195
-6 | -0.4537 | 0.10667 | 0.0077 | -4.2533
-5.5 | -0.6412 | 0.06798 | -0.0324 | -9.4322
-5 | -0.6207 | 0.05924 | -0.0332 | -10.4777
-4.5 | -0.5942 | 0.05286 | -0.0324 | -11.241
-4 | -0.5643 | 0.0485 | -0.0302 | -11.6351
-3.5 | -0.5326 | 0.04559 | -0.0276 | -11.6824
-3 | -0.4989 | 0.04303 | -0.0252 | -11.5942
-2.5 | -0.463 | 0.04143 | -0.0227 | -11.1755
-2 | -0.4256 | 0.0403 | -0.0206 | -10.5608
-1.5 | -0.3839 | 0.03959 | -0.0192 | -9.6969
-1 | -0.3599 | 0.03881 | -0.0111 | -9.2734
-0.5 | -0.3503 | 0.03958 | 0.0009 | -8.8504
0 | -0.2223 | 0.04221 | -0.0163 | -5.2665
0.5 | -0.1879 | 0.04312 | -0.0177 | -4.3576
1 | -0.1479 | 0.04467 | -0.0197 | -3.3109
1.5 | -0.0894 | 0.04782 | -0.0251 | -1.8695
2 | -0.03 | 0.05116 | -0.0305 | -0.5864
2.5 | 0.0256 | 0.05443 | -0.035 | 0.47033
3 | 0.0779 | 0.0577 | -0.0388 | 1.3501
3.5 | 0.1265 | 0.06095 | -0.0419 | 2.0755
4 | 0.1731 | 0.06427 | -0.0446 | 2.6933
4.5 | 0.2176 | 0.06766 | -0.047 | 3.2161
5 | 0.2605 | 0.07113 | -0.0492 | 3.6623
5.5 | 0.3017 | 0.0747 | -0.0511 | 4.0388
6 | 0.3424 | 0.07848 | -0.0531 | 4.3629
6.5 | 0.3869 | 0.08282 | -0.0558 | 4.6716
7 | 0.4357 | 0.08821 | -0.0591 | 4.9393
7.5 | 0.4523 | 0.09044 | -0.0578 | 5.0011
8.5 | 0.5217 | 0.09922 | -0.0608 | 5.258
9 | 0.5568 | 0.10422 | -0.0624 | 5.3425
9.5 | 0.6012 | 0.10977 | -0.0648 | 5.4769
10 | 0.6276 | 0.11405 | -0.0651 | 5.5028
10.5 | 0.6494 | 0.11788 | -0.0648 | 5.509
11 | 0.7995 | 0.11002 | -0.062 | 7.2669
11.5 | 0.8222 | 0.11235 | -0.06 | 7.3182
12 | 0.8746 | 0.11143 | -0.0573 | 7.8489
12.5 | 0.9453 | 0.10611 | -0.0525 | 8.9087
13 | 1.2313 | 0.06133 | -0.0345 | 20.0766
13.5 | 1.2518 | 0.06507 | -0.0305 | 19.2377
14 | 1.3016 | 0.06853 | -0.0285 | 18.9931
14.5 | 1.3115 | 0.07498 | -0.026 | 17.4913
15 | 1.3234 | 0.08192 | -0.0242 | 16.1548
15.5 | 1.284 | 0.09182 | -0.0223 | 13.9839
16 | 1.2238 | 0.10485 | -0.0233 | 11.6719
16.5 | 1.1422 | 0.1235 | -0.0296 | 9.2486
18 | 0.8922 | 0.21956 | -0.0904 | 4.0636
18.5 | 0.9071 | 0.22684 | -0.0935 | 3.9989
19 | 0.9316 | 0.23597 | -0.0955 | 3.948
19.5 | 0.9547 | 0.24487 | -0.0976 | 3.8988
20 | 0.9567 | 0.24811 | -0.1025 | 3.856

## 3. Re 50k Mach 0.10 (1)
BIGFOIL.COM POLAR EXPORT
NACA64A716
NACA64A716 |  |  |  | Cl Max: | 1.662 | at alpha= | 9.5 | deg
JavaFoil+Calcfoil stall+Eppler ext transition |  |  |  | L/D Max: | 46.007 | at alpha= | 5 | deg
Re: | 50000 |  |  | Cd Min: | 0.0197 | at alpha= | -3.5 | deg
Mach: | 0.1 |  |  | Cl=0 at alpha= | -5.6531 | deg
|  |  |  | @ Cl=0.1, Cd= | 0.034403
|  |  |  | @ Cl=0.4, Cd= | 0.022177
|  |  |  | @ Cl=0.6, Cd= | 0.021005
alpha (deg) | Cl | Cd | Cm | Cl/Cd
-20 | -0.493 | 0.34956 | -0.029 | -1.411
-19.5 | -0.509 | 0.32069 | -0.029 | -1.586
-19 | -0.523 | 0.28697 | -0.03 | -1.823
-18.5 | -0.537 | 0.27793 | -0.028 | -1.931
-18 | -0.549 | 0.25342 | -0.03 | -2.168
-17.5 | -0.56 | 0.23505 | -0.03 | -2.384
-17 | -0.57 | 0.21705 | -0.03 | -2.625
-16.5 | -0.577 | 0.19988 | -0.03 | -2.887
-16 | -0.582 | 0.18744 | -0.03 | -3.105
-15.5 | -0.584 | 0.17426 | -0.031 | -3.354
-15 | -0.584 | 0.16138 | -0.032 | -3.618
-14.5 | -0.58 | 0.14946 | -0.032 | -3.882
-14 | -0.573 | 0.14038 | -0.033 | -4.084
-13.5 | -0.563 | 0.131 | -0.033 | -4.296
-13 | -0.549 | 0.12133 | -0.034 | -4.521
-12.5 | -0.531 | 0.11353 | -0.035 | -4.675
-12 | -0.511 | 0.10448 | -0.05 | -4.889
-11.5 | -0.486 | 0.09802 | -0.052 | -4.956
-11 | -0.457 | 0.09079 | -0.053 | -5.036
-10.5 | -0.425 | 0.08754 | -0.053 | -4.856
-10 | -0.389 | 0.08402 | -0.05 | -4.635
-9.5 | -0.352 | 0.07908 | -0.05 | -4.445
-9 | -0.311 | 0.0738 | -0.051 | -4.217
-8.5 | -0.269 | 0.0688 | -0.052 | -3.906
-8 | -0.224 | 0.06448 | -0.053 | -3.48
-7.5 | -0.178 | 0.06058 | -0.054 | -2.938
-7 | -0.131 | 0.05756 | -0.056 | -2.271
-6.5 | -0.083 | 0.05435 | -0.057 | -1.522
-6 | -0.034 | 0.05148 | -0.06 | -0.662
-5.5 | 0.015 | 0.04887 | -0.062 | 0.309
-5 | 0.065 | 0.04658 | -0.066 | 1.392
-4.5 | 0.142 | 0.01979 | -0.129 | 7.185
-4 | 0.204 | 0.01973 | -0.13 | 10.356
-3.5 | 0.267 | 0.0197 | -0.131 | 13.533
-3 | 0.306 | 0.02277 | -0.121 | 13.418
-2.5 | 0.366 | 0.02231 | -0.122 | 16.398
-2 | 0.425 | 0.02208 | -0.124 | 19.27
-1.5 | 0.486 | 0.02188 | -0.125 | 22.199
-1 | 0.547 | 0.02177 | -0.127 | 25.1
-0.5 | 0.608 | 0.02089 | -0.128 | 29.093
0 | 0.682 | 0.02055 | -0.13 | 33.181
0.5 | 0.742 | 0.02137 | -0.131 | 34.703
1 | 0.801 | 0.02181 | -0.138 | 36.713
1.5 | 0.86 | 0.02223 | -0.139 | 38.677
2 | 0.919 | 0.02276 | -0.14 | 40.365
2.5 | 0.977 | 0.0233 | -0.14 | 41.94
3 | 1.036 | 0.02398 | -0.141 | 43.197
3.5 | 1.094 | 0.02468 | -0.142 | 44.329
4 | 1.144 | 0.02541 | -0.142 | 45.037
4.5 | 1.2 | 0.02624 | -0.143 | 45.713
5 | 1.252 | 0.02721 | -0.143 | 46.007
5.5 | 1.301 | 0.02834 | -0.143 | 45.897
6 | 1.347 | 0.0296 | -0.143 | 45.492
6.5 | 1.391 | 0.03095 | -0.143 | 44.945
7 | 1.433 | 0.03248 | -0.143 | 44.122
7.5 | 1.473 | 0.03413 | -0.143 | 43.165
8 | 1.561 | 0.0381 | -0.149 | 40.974
8.5 | 1.6 | 0.03986 | -0.149 | 40.144
9 | 1.634 | 0.04182 | -0.15 | 39.068
9.5 | 1.662 | 0.04342 | -0.15 | 38.284
10 | 1.416 | 0.07768 | -0.075 | 18.222
10.5 | 1.43 | 0.08436 | -0.064 | 16.945
11 | 1.443 | 0.09033 | -0.061 | 15.979
11.5 | 1.453 | 0.09695 | -0.059 | 14.99
12 | 1.459 | 0.104 | -0.057 | 14.028
12.5 | 1.456 | 0.11113 | -0.056 | 13.106
13 | 1.448 | 0.12025 | -0.054 | 12.04
13.5 | 1.434 | 0.12909 | -0.055 | 11.112
14 | 1.416 | 0.14408 | -0.054 | 9.828
14.5 | 1.393 | 0.15351 | -0.052 | 9.074

## 4. Re 50k Mach 0.10 (2)
BIGFOIL.COM POLAR EXPORT
NACA64A716
NACA64A716 |  |  |  | Cl Max: | 1.3125 | at alpha= | 15 | deg
XFOIL ncrit=9 |  |  |  | L/D Max: | 19.365 | at alpha= | 13 | deg
Re: | 50000 |  |  | Cd Min: | 0.24901 | at alpha= | 20 | deg
Mach: | 0.1 |  |  | Cl=0 at alpha= | 2.2785 | deg
|  |  |  | @ Cl=0.1, Cd= | 0.059412
|  |  |  | @ Cl=0.4, Cd= | 0.084586
|  |  |  | @ Cl=0.6, Cd= | 0.11077
alpha (deg) | Cl | Cd | Cm | Cl/Cd
-10.5 | -0.3702 | 0.14156 | -0.0276 | -2.6151
-10 | -0.3763 | 0.1374 | -0.0246 | -2.7387
-9.5 | -0.3894 | 0.134 | -0.0214 | -2.906
-9 | -0.4063 | 0.13077 | -0.018 | -3.107
-8.5 | -0.4311 | 0.12809 | -0.0142 | -3.3656
-8 | -0.4267 | 0.12268 | -0.0106 | -3.4782
-7.5 | -0.4218 | 0.11835 | -0.0064 | -3.564
-7 | -0.4344 | 0.11477 | -0.0019 | -3.785
-6.5 | -0.4726 | 0.11328 | 0.0046 | -4.172
-6 | -0.4526 | 0.10723 | 0.0074 | -4.2208
-5.5 | -0.6436 | 0.06895 | -0.0327 | -9.3343
-5 | -0.6231 | 0.06083 | -0.0328 | -10.2433
-4.5 | -0.5976 | 0.05372 | -0.0326 | -11.1243
-4 | -0.568 | 0.04917 | -0.0306 | -11.5518
-3.5 | -0.5362 | 0.04618 | -0.028 | -11.6111
-3 | -0.5026 | 0.04345 | -0.0256 | -11.5673
-2.5 | -0.4665 | 0.04184 | -0.0231 | -11.1496
-2 | -0.429 | 0.04059 | -0.0209 | -10.5691
-1.5 | -0.3879 | 0.03985 | -0.0194 | -9.734
-1 | -0.3565 | 0.03892 | -0.0134 | -9.1598
-0.5 | -0.3527 | 0.03981 | 0.0003 | -8.8596
0 | -0.2243 | 0.04242 | -0.0162 | -5.2876
0.5 | -0.1905 | 0.04326 | -0.0175 | -4.4036
1 | -0.1505 | 0.04479 | -0.0195 | -3.3601
1.5 | -0.0912 | 0.04794 | -0.025 | -1.9024
2 | -0.0313 | 0.05132 | -0.0305 | -0.6099
2.5 | 0.0249 | 0.05463 | -0.0351 | 0.45579
3 | 0.0776 | 0.05792 | -0.0389 | 1.3398
3.5 | 0.1261 | 0.06115 | -0.042 | 2.0621
4 | 0.1726 | 0.06446 | -0.0447 | 2.6776
4.5 | 0.2172 | 0.06785 | -0.0471 | 3.2012
5 | 0.2606 | 0.07136 | -0.0493 | 3.6519
5.5 | 0.3022 | 0.07497 | -0.0513 | 4.0309
6 | 0.3438 | 0.07885 | -0.0534 | 4.3602
6.5 | 0.3898 | 0.08341 | -0.0563 | 4.6733
7 | 0.4277 | 0.08778 | -0.0581 | 4.8724
7.5 | 0.4534 | 0.09078 | -0.058 | 4.9945
8 | 0.5031 | 0.09654 | -0.0615 | 5.2113
8.5 | 0.5248 | 0.09973 | -0.0612 | 5.2622
9 | 0.5536 | 0.10426 | -0.062 | 5.3098
9.5 | 0.5929 | 0.10964 | -0.064 | 5.4077
10 | 0.6203 | 0.11401 | -0.0645 | 5.4408
10.5 | 0.7233 | 0.11056 | -0.0624 | 6.5421
11 | 0.7821 | 0.11149 | -0.0616 | 7.015
11.5 | 0.8468 | 0.11066 | -0.0597 | 7.6523
12 | 0.8765 | 0.11175 | -0.057 | 7.8434
12.5 | 0.9376 | 0.10786 | -0.0525 | 8.6927
13 | 1.2229 | 0.06315 | -0.0336 | 19.365
13.5 | 1.246 | 0.06666 | -0.0296 | 18.6919
14 | 1.2951 | 0.07014 | -0.0275 | 18.4645
14.5 | 1.3026 | 0.07685 | -0.0251 | 16.9499
15 | 1.3125 | 0.084 | -0.0233 | 15.625
15.5 | 1.2642 | 0.09475 | -0.0221 | 13.3425
16 | 1.2013 | 0.10872 | -0.0242 | 11.0495
16.5 | 1.1293 | 0.12709 | -0.0309 | 8.8858
17 | 0.9321 | 0.18702 | -0.0682 | 4.984
18 | 0.8942 | 0.2204 | -0.091 | 4.0572
18.5 | 0.9093 | 0.2277 | -0.0942 | 3.9934
19 | 0.9341 | 0.23693 | -0.0962 | 3.9425
19.5 | 0.9574 | 0.24594 | -0.0983 | 3.8928
20 | 0.959 | 0.24901 | -0.1034 | 3.8513

## 5. Re 50k Mach 0.25 (1)
BIGFOIL.COM POLAR EXPORT
NACA64A716
NACA64A716 |  |  |  | Cl Max: | 1.656 | at alpha= | 9 | deg
JavaFoil+Calcfoil stall+Eppler ext transition |  |  |  | L/D Max: | 45.032 | at alpha= | 5 | deg
Re: | 50000 |  |  | Cd Min: | 0.02005 | at alpha= | -4 | deg
Mach: | 0.25 |  |  | Cl=0 at alpha= | -5.6569 | deg
|  |  |  | @ Cl=0.1, Cd= | 0.045571
|  |  |  | @ Cl=0.4, Cd= | 0.022859
|  |  |  | @ Cl=0.6, Cd= | 0.022409
alpha (deg) | Cl | Cd | Cm | Cl/Cd
-18 | -0.222 | 0.34263 | -0.034 | -0.648
-17.5 | -0.273 | 0.4486 | -0.033 | -0.61
-17 | -0.318 | 0.3661 | -0.033 | -0.869
-16.5 | -0.358 | 0.31127 | -0.033 | -1.149
-16 | -0.393 | 0.27253 | -0.032 | -1.441
-15.5 | -0.423 | 0.24419 | -0.033 | -1.733
-15 | -0.449 | 0.21346 | -0.032 | -2.102
-14.5 | -0.469 | 0.19285 | -0.032 | -2.432
-14 | -0.484 | 0.16778 | -0.032 | -2.882
-13.5 | -0.492 | 0.15387 | -0.032 | -3.199
-13 | -0.495 | 0.13913 | -0.033 | -3.556
-12.5 | -0.491 | 0.12512 | -0.033 | -3.926
-12 | -0.482 | 0.11462 | -0.034 | -4.202
-11.5 | -0.466 | 0.10592 | -0.035 | -4.4
-11 | -0.446 | 0.09752 | -0.052 | -4.577
-10.5 | -0.42 | 0.09098 | -0.054 | -4.62
-10 | -0.389 | 0.08471 | -0.055 | -4.596
-9.5 | -0.354 | 0.07818 | -0.057 | -4.533
-9 | -0.315 | 0.07598 | -0.052 | -4.143
-8.5 | -0.273 | 0.07146 | -0.053 | -3.82
-8 | -0.229 | 0.06599 | -0.054 | -3.467
-7.5 | -0.182 | 0.06218 | -0.055 | -2.923
-7 | -0.134 | 0.0585 | -0.056 | -2.285
-6.5 | -0.085 | 0.05506 | -0.058 | -1.538
-6 | -0.035 | 0.0522 | -0.06 | -0.669
-5.5 | 0.016 | 0.04944 | -0.063 | 0.314
-5 | 0.067 | 0.04704 | -0.067 | 1.414
-4.5 | 0.118 | 0.04477 | -0.072 | 2.64
-4 | 0.21 | 0.02005 | -0.134 | 10.465
-3.5 | 0.274 | 0.02006 | -0.135 | 13.652
-3 | 0.313 | 0.02337 | -0.123 | 13.391
-2.5 | 0.375 | 0.02299 | -0.125 | 16.295
-2 | 0.436 | 0.02267 | -0.127 | 19.231
-1.5 | 0.498 | 0.02251 | -0.128 | 22.099
-1 | 0.56 | 0.02239 | -0.13 | 25.001
-0.5 | 0.622 | 0.02242 | -0.131 | 27.755
0 | 0.7 | 0.02108 | -0.133 | 33.225
0.5 | 0.761 | 0.02155 | -0.134 | 35.323
1 | 0.822 | 0.02239 | -0.136 | 36.721
1.5 | 0.883 | 0.02286 | -0.143 | 38.625
2 | 0.943 | 0.02339 | -0.143 | 40.328
2.5 | 1.003 | 0.02401 | -0.144 | 41.773
3 | 1.063 | 0.02473 | -0.145 | 42.994
3.5 | 1.122 | 0.0255 | -0.145 | 44.017
4 | 1.174 | 0.02635 | -0.146 | 44.538
4.5 | 1.229 | 0.02731 | -0.146 | 44.985
5 | 1.28 | 0.02842 | -0.146 | 45.032
5.5 | 1.329 | 0.02969 | -0.146 | 44.775
6 | 1.375 | 0.03104 | -0.146 | 44.303
6.5 | 1.419 | 0.03259 | -0.146 | 43.561
7 | 1.462 | 0.03424 | -0.146 | 42.691
7.5 | 1.5 | 0.03611 | -0.146 | 41.548
8 | 1.591 | 0.04038 | -0.153 | 39.39
8.5 | 1.627 | 0.04242 | -0.153 | 38.356
9 | 1.656 | 0.04454 | -0.154 | 37.17
9.5 | 1.413 | 0.07486 | -0.084 | 18.876
10 | 1.419 | 0.08137 | -0.066 | 17.444
10.5 | 1.428 | 0.08833 | -0.06 | 16.162
11 | 1.431 | 0.096 | -0.058 | 14.903
11.5 | 1.427 | 0.10409 | -0.056 | 13.709
12 | 1.416 | 0.11469 | -0.057 | 12.349
12.5 | 1.393 | 0.122 | -0.056 | 11.415
13 | 1.359 | 0.13655 | -0.055 | 9.95
13.5 | 1.316 | 0.14598 | -0.052 | 9.014
14 | 1.265 | 0.16063 | -0.05 | 7.873

## 6. Re 50k Mach 0.25 (2)
BIGFOIL.COM POLAR EXPORT
NACA64A716
NACA64A716 |  |  |  | Cl Max: | 1.237 | at alpha= | 13.5 | deg
XFOIL ncrit=9 |  |  |  | L/D Max: | 17.4881 | at alpha= | 13 | deg
Re: | 50000 |  |  | Cd Min: | 0.14598 | at alpha= | -10.5 | deg
Mach: | 0.25 |  |  | Cl=0 at alpha= | 2.3049 | deg
|  |  |  | @ Cl=0.1, Cd= | 0.060963
|  |  |  | @ Cl=0.4, Cd= | 0.086326
|  |  |  | @ Cl=0.6, Cd= | 0.1112
alpha (deg) | Cl | Cd | Cm | Cl/Cd
-10.5 | -0.3737 | 0.14598 | -0.0279 | -2.5599
-10 | -0.3763 | 0.14142 | -0.0249 | -2.6609
-9.5 | -0.394 | 0.13849 | -0.0217 | -2.845
-9 | -0.4134 | 0.13552 | -0.0183 | -3.0505
-8.5 | -0.4209 | 0.13105 | -0.0148 | -3.2118
-8 | -0.4095 | 0.12537 | -0.0113 | -3.2663
-7.5 | -0.4178 | 0.12192 | -0.007 | -3.4268
-7 | -0.4227 | 0.11774 | -0.0029 | -3.5901
-6.5 | -0.4611 | 0.11629 | 0.0032 | -3.9651
-5.5 | -0.6397 | 0.07966 | -0.0274 | -8.0304
-5 | -0.6333 | 0.06827 | -0.031 | -9.2764
-4.5 | -0.6157 | 0.0587 | -0.0338 | -10.4889
-4 | -0.5874 | 0.05315 | -0.0322 | -11.0517
-3.5 | -0.5563 | 0.04907 | -0.0301 | -11.3369
-3 | -0.523 | 0.04588 | -0.0277 | -11.3993
-2.5 | -0.4864 | 0.04376 | -0.0251 | -11.1152
-2 | -0.4488 | 0.04228 | -0.0227 | -10.6149
-1.5 | -0.4076 | 0.04131 | -0.0207 | -9.8669
-1 | -0.3586 | 0.04055 | -0.0206 | -8.8434
-0.5 | -0.3549 | 0.04086 | -0.0058 | -8.6858
0 | -0.2338 | 0.04368 | -0.016 | -5.3526
0.5 | -0.2041 | 0.0441 | -0.0165 | -4.6281
1 | -0.1626 | 0.04558 | -0.0188 | -3.5674
1.5 | -0.0978 | 0.04901 | -0.0253 | -1.9955
2.5 | 0.0237 | 0.05612 | -0.0361 | 0.42231
3 | 0.078 | 0.05953 | -0.0401 | 1.3103
3.5 | 0.1273 | 0.06274 | -0.0432 | 2.029
4 | 0.1745 | 0.06605 | -0.0458 | 2.6419
4.5 | 0.2206 | 0.06955 | -0.0484 | 3.1718
5 | 0.2665 | 0.07335 | -0.0509 | 3.6333
5.5 | 0.3112 | 0.07734 | -0.0533 | 4.0238
6 | 0.3579 | 0.08198 | -0.0562 | 4.3657
7 | 0.4199 | 0.08838 | -0.0571 | 4.7511
7.5 | 0.4708 | 0.09415 | -0.0607 | 5.0005
8 | 0.4918 | 0.09706 | -0.0601 | 5.067
8.5 | 0.5263 | 0.10194 | -0.0616 | 5.1628
9 | 0.5751 | 0.10776 | -0.0645 | 5.3369
9.5 | 0.6087 | 0.1124 | -0.0654 | 5.4155
10 | 0.6301 | 0.11643 | -0.0652 | 5.4118
10.5 | 0.7282 | 0.11237 | -0.0619 | 6.4804
11 | 0.7802 | 0.1142 | -0.061 | 6.8319
11.5 | 0.8437 | 0.11386 | -0.0589 | 7.41
12 | 0.9071 | 0.11113 | -0.0549 | 8.1625
12.5 | 0.9593 | 0.10769 | -0.0498 | 8.908
13 | 1.2135 | 0.06939 | -0.0295 | 17.4881
13.5 | 1.237 | 0.07373 | -0.026 | 16.7774
14 | 1.2329 | 0.08126 | -0.0239 | 15.1723
14.5 | 1.2189 | 0.09016 | -0.0229 | 13.5193
15 | 1.2024 | 0.09988 | -0.0229 | 12.0384
15.5 | 1.1334 | 0.11672 | -0.0282 | 9.7104

## 7. Re 50k Mach 0.50 (1)
BIGFOIL.COM POLAR EXPORT
NACA64A716
NACA64A716 |  |  |  | Cl Max: | 1.644 | at alpha= | 7.5 | deg
JavaFoil+Calcfoil stall+Eppler ext transition |  |  |  | L/D Max: | 41.44 | at alpha= | 3.5 | deg
Re: | 50000 |  |  | Cd Min: | 0.0217 | at alpha= | -3 | deg
Mach: | 0.5 |  |  | Cl=0 at alpha= | -5.6546 | deg
|  |  |  | @ Cl=0.1, Cd= | 0.048772
|  |  |  | @ Cl=0.4, Cd= | 0.02423
|  |  |  | @ Cl=0.6, Cd= | 0.025242
alpha (deg) | Cl | Cd | Cm | Cl/Cd
-20 | -0.813 | 0.4371 | -0.065 | -1.861
-19.5 | -0.786 | 0.43385 | -0.065 | -1.811
-19 | -0.756 | 0.41356 | -0.063 | -1.828
-18.5 | -0.728 | 0.39749 | -0.063 | -1.832
-18 | -0.7 | 0.39831 | -0.063 | -1.758
-17.5 | -0.672 | 0.38879 | -0.064 | -1.729
-17 | -0.644 | 0.38477 | -0.064 | -1.674
-16.5 | -0.616 | 0.35462 | -0.065 | -1.738
-16 | -0.587 | 0.33538 | -0.061 | -1.75
-15.5 | -0.559 | 0.33611 | -0.061 | -1.662
-15 | -0.531 | 0.33296 | -0.062 | -1.594
-14.5 | -0.502 | 0.32775 | -0.062 | -1.533
-14 | -0.474 | 0.32991 | -0.062 | -1.438
-13.5 | -0.445 | 0.29857 | -0.059 | -1.491
-13 | -0.417 | 0.27022 | -0.058 | -1.543
-12.5 | -0.389 | 0.26513 | -0.059 | -1.466
-12 | -0.36 | 0.27273 | -0.059 | -1.321
-11.5 | -0.332 | 0.26967 | -0.059 | -1.231
-11 | -0.303 | 0.24007 | -0.054 | -1.263
-10.5 | -0.275 | 0.22895 | -0.054 | -1.201
-10 | -0.247 | 0.22663 | -0.054 | -1.088
-9.5 | -0.219 | 0.19857 | -0.059 | -1.101
-9 | -0.19 | 0.15786 | -0.039 | -1.201
-8.5 | -0.254 | 0.08935 | -0.039 | -2.846
-8 | -0.235 | 0.07802 | -0.063 | -3.006
-7.5 | -0.192 | 0.07315 | -0.059 | -2.621
-7 | -0.144 | 0.06581 | -0.06 | -2.183
-6.5 | -0.092 | 0.06112 | -0.061 | -1.507
-6 | -0.038 | 0.05618 | -0.063 | -0.682
-5.5 | 0.017 | 0.0528 | -0.066 | 0.324
-5 | 0.074 | 0.04994 | -0.07 | 1.474
-4.5 | 0.131 | 0.04738 | -0.075 | 2.766
-4 | 0.223 | 0.02367 | -0.141 | 9.402
-3.5 | 0.292 | 0.02241 | -0.143 | 13.047
-3 | 0.377 | 0.0217 | -0.151 | 17.394
-2.5 | 0.414 | 0.02577 | -0.137 | 16.064
-2 | 0.482 | 0.02545 | -0.139 | 18.93
-1.5 | 0.55 | 0.0253 | -0.141 | 21.734
-1 | 0.619 | 0.02522 | -0.142 | 24.524
-0.5 | 0.688 | 0.02535 | -0.144 | 27.12
0 | 0.78 | 0.02381 | -0.145 | 32.777
0.5 | 0.848 | 0.02439 | -0.147 | 34.771
1 | 0.915 | 0.02449 | -0.148 | 37.376
1.5 | 0.983 | 0.02532 | -0.15 | 38.805
2 | 1.049 | 0.02657 | -0.151 | 39.495
2.5 | 1.116 | 0.02782 | -0.153 | 40.112
3 | 1.178 | 0.02871 | -0.16 | 41.032
3.5 | 1.24 | 0.02992 | -0.16 | 41.44
4 | 1.288 | 0.0313 | -0.16 | 41.16
4.5 | 1.345 | 0.03283 | -0.16 | 40.961
5 | 1.399 | 0.03455 | -0.16 | 40.488
5.5 | 1.449 | 0.03656 | -0.16 | 39.627
6 | 1.493 | 0.03872 | -0.159 | 38.545
6.5 | 1.531 | 0.04115 | -0.159 | 37.208
7 | 1.624 | 0.04711 | -0.168 | 34.483
7.5 | 1.644 | 0.05066 | -0.168 | 32.445
8 | 1.39 | 0.07166 | -0.079 | 19.398
8.5 | 1.363 | 0.08131 | -0.064 | 16.764
9 | 1.255 | 0.09753 | -0.058 | 12.867
9.5 | 0.844 | 0.18692 | -0.057 | 4.517
10 | 0.871 | 0.21693 | -0.057 | 4.016
10.5 | 0.899 | 0.2322 | -0.069 | 3.872
11 | 0.926 | 0.2479 | -0.07 | 3.735
11.5 | 0.954 | 0.27888 | -0.079 | 3.422
12 | 0.981 | 0.27899 | -0.079 | 3.516
12.5 | 1.009 | 0.30622 | -0.087 | 3.297

## 8. Re 50k Mach 0.50 (2)
BIGFOIL.COM POLAR EXPORT
NACA64A716
NACA64A716 |  |  |  | Cl Max: | 1.0583 | at alpha= | 20 | deg
XFOIL ncrit=9 |  |  |  | L/D Max: | 6.345 | at alpha= | 12 | deg
Re: | 50000 |  |  | Cd Min: | 0.28371 | at alpha= | 20 | deg
Mach: | 0.5 |  |  | Cl=0 at alpha= | 2.5181 | deg
|  |  |  | @ Cl=0.1, Cd= | 0.067288
|  |  |  | @ Cl=0.4, Cd= | 0.09278
|  |  |  | @ Cl=0.6, Cd= | 0.11496
alpha (deg) | Cl | Cd | Cm | Cl/Cd
-9 | -0.3721 | 0.14682 | -0.0198 | -2.5344
-8.5 | -0.3783 | 0.14274 | -0.0167 | -2.6503
-8 | -0.3891 | 0.13927 | -0.0133 | -2.7939
-7.5 | -0.4101 | 0.13644 | -0.0095 | -3.0057
-7 | -0.3988 | 0.13059 | -0.0064 | -3.0538
-6.5 | -0.4066 | 0.12633 | -0.003 | -3.2186
-6 | -0.4244 | 0.12238 | 0.0005 | -3.4679
-5.5 | -0.5331 | 0.10742 | -0.0144 | -4.9628
-5 | -0.584 | 0.09814 | -0.0172 | -5.9507
-4.5 | -0.6217 | 0.08649 | -0.0238 | -7.1881
-4 | -0.6272 | 0.07765 | -0.0254 | -8.0773
-3.5 | -0.625 | 0.06754 | -0.0302 | -9.2538
-3 | -0.6025 | 0.0604 | -0.0314 | -9.9752
-2.5 | -0.57 | 0.0548 | -0.0314 | -10.4015
-2 | -0.5312 | 0.05085 | -0.03 | -10.4464
-1.5 | -0.4893 | 0.04823 | -0.0275 | -10.1451
-1 | -0.4441 | 0.04666 | -0.0249 | -9.5178
-0.5 | -0.3929 | 0.04595 | -0.0233 | -8.5506
0 | -0.3351 | 0.04539 | -0.0227 | -7.3827
0.5 | -0.3317 | 0.04718 | -0.0044 | -7.0305
1 | -0.193 | 0.05099 | -0.0198 | -3.7851
1.5 | -0.1304 | 0.05392 | -0.0254 | -2.4184
2 | -0.0649 | 0.05745 | -0.0313 | -1.1297
2.5 | -0.0021 | 0.06102 | -0.0364 | -0.034415
3 | 0.056 | 0.06445 | -0.0406 | 0.86889
3.5 | 0.1115 | 0.06803 | -0.0443 | 1.639
4 | 0.1646 | 0.07178 | -0.0476 | 2.2931
4.5 | 0.2166 | 0.07587 | -0.0508 | 2.8549
5 | 0.2581 | 0.07917 | -0.0523 | 3.2601
5.5 | 0.2956 | 0.08235 | -0.0532 | 3.5896
6 | 0.3385 | 0.08631 | -0.0551 | 3.9219
6.5 | 0.3965 | 0.09236 | -0.0593 | 4.293
7 | 0.4199 | 0.09517 | -0.0586 | 4.4121
7.5 | 0.4723 | 0.10116 | -0.062 | 4.6688
8 | 0.5036 | 0.10516 | -0.0625 | 4.7889
8.5 | 0.536 | 0.10977 | -0.0634 | 4.8829
9 | 0.575 | 0.11491 | -0.0648 | 5.0039
9.5 | 0.6566 | 0.11509 | -0.0631 | 5.7051
10 | 0.7004 | 0.11867 | -0.0627 | 5.9021
10.5 | 0.7557 | 0.12202 | -0.0623 | 6.1932
11 | 0.7725 | 0.12653 | -0.0616 | 6.1053
11.5 | 0.8156 | 0.12983 | -0.0605 | 6.2821
12 | 0.8482 | 0.13368 | -0.0593 | 6.345
12.5 | 0.8681 | 0.1389 | -0.059 | 6.2498
13 | 0.8825 | 0.14546 | -0.0597 | 6.067
13.5 | 0.8984 | 0.15242 | -0.0608 | 5.8942
14 | 0.9017 | 0.16187 | -0.0644 | 5.5705
14.5 | 0.9238 | 0.16913 | -0.0657 | 5.4621
15 | 0.9335 | 0.1788 | -0.0696 | 5.2209
15.5 | 0.9265 | 0.19102 | -0.0772 | 4.8503
16 | 0.9486 | 0.20048 | -0.0803 | 4.7316
16.5 | 0.954 | 0.21194 | -0.0872 | 4.5013
17 | 0.9417 | 0.23155 | -0.1021 | 4.0669
17.5 | 0.9724 | 0.24316 | -0.105 | 3.999
18 | 0.9755 | 0.24841 | -0.1117 | 3.927
18.5 | 1.0014 | 0.25879 | -0.1153 | 3.8695
19 | 1.0227 | 0.26739 | -0.1196 | 3.8248
19.5 | 1.0361 | 0.27409 | -0.1254 | 3.7801
20 | 1.0583 | 0.28371 | -0.1299 | 3.7302

## 9. Re 100k Mach 0.00 (1)
BIGFOIL.COM POLAR EXPORT
NACA64A716
NACA64A716 |  |  |  | Cl Max: | 1.723 | at alpha= | 11 | deg
JavaFoil+Calcfoil stall+Eppler ext transition |  |  |  | L/D Max: | 63.859 | at alpha= | 6.5 | deg
Re: | 100000 |  |  | Cd Min: | 0.01441 | at alpha= | -2.5 | deg
Mach: | 0 |  |  | Cl=0 at alpha= | -5.6792 | deg
|  |  |  | @ Cl=0.1, Cd= | 0.015875
|  |  |  | @ Cl=0.4, Cd= | 0.014429
|  |  |  | @ Cl=0.6, Cd= | 0.014997
alpha (deg) | Cl | Cd | Cm | Cl/Cd
-20 | -0.538 | 0.27468 | -0.03 | -1.96
-19.5 | -0.551 | 0.24567 | -0.03 | -2.242
-19 | -0.563 | 0.2326 | -0.031 | -2.418
-18.5 | -0.573 | 0.21902 | -0.031 | -2.617
-18 | -0.583 | 0.2015 | -0.03 | -2.891
-17.5 | -0.591 | 0.19345 | -0.031 | -3.053
-17 | -0.597 | 0.17711 | -0.03 | -3.369
-16.5 | -0.601 | 0.16744 | -0.031 | -3.589
-16 | -0.603 | 0.15944 | -0.032 | -3.782
-15.5 | -0.602 | 0.14718 | -0.032 | -4.093
-15 | -0.599 | 0.13934 | -0.033 | -4.3
-14.5 | -0.593 | 0.12896 | -0.033 | -4.597
-14 | -0.583 | 0.12174 | -0.034 | -4.793
-13.5 | -0.573 | 0.11411 | -0.049 | -5.018
-13 | -0.557 | 0.10644 | -0.05 | -5.23
-12.5 | -0.537 | 0.09956 | -0.052 | -5.397
-12 | -0.515 | 0.09462 | -0.054 | -5.439
-11.5 | -0.488 | 0.08739 | -0.055 | -5.588
-11 | -0.459 | 0.08322 | -0.056 | -5.513
-10.5 | -0.426 | 0.07795 | -0.056 | -5.464
-10 | -0.389 | 0.07465 | -0.05 | -5.214
-9.5 | -0.351 | 0.07037 | -0.05 | -4.987
-9 | -0.31 | 0.06616 | -0.052 | -4.693
-8.5 | -0.268 | 0.06206 | -0.053 | -4.317
-8 | -0.224 | 0.05826 | -0.055 | -3.839
-7.5 | -0.177 | 0.05482 | -0.056 | -3.235
-7 | -0.13 | 0.05201 | -0.058 | -2.505
-6.5 | -0.082 | 0.04907 | -0.06 | -1.68
-6 | -0.034 | 0.0463 | -0.064 | -0.734
-5.5 | 0.019 | 0.01606 | -0.128 | 1.164
-5 | 0.08 | 0.01593 | -0.129 | 5.019
-4.5 | 0.142 | 0.01576 | -0.13 | 8.98
-4 | 0.203 | 0.01566 | -0.131 | 12.983
-3.5 | 0.265 | 0.01552 | -0.132 | 17.095
-3 | 0.313 | 0.01521 | -0.126 | 20.598
-2.5 | 0.39 | 0.01441 | -0.134 | 27.059
-2 | 0.452 | 0.01453 | -0.134 | 31.095
-1.5 | 0.513 | 0.01469 | -0.135 | 34.953
-1 | 0.575 | 0.0149 | -0.136 | 38.6
-0.5 | 0.637 | 0.01514 | -0.137 | 42.076
0 | 0.686 | 0.01561 | -0.138 | 43.946
0.5 | 0.746 | 0.01593 | -0.139 | 46.831
1 | 0.805 | 0.01627 | -0.139 | 49.501
1.5 | 0.865 | 0.0166 | -0.14 | 52.103
2 | 0.924 | 0.01695 | -0.141 | 54.515
2.5 | 0.983 | 0.01737 | -0.142 | 56.599
3 | 1.041 | 0.01782 | -0.142 | 58.434
3.5 | 1.099 | 0.01829 | -0.143 | 60.066
4 | 1.15 | 0.01884 | -0.143 | 61.046
4.5 | 1.206 | 0.01936 | -0.144 | 62.291
5 | 1.261 | 0.01998 | -0.144 | 63.096
5.5 | 1.314 | 0.02063 | -0.145 | 63.718
6 | 1.366 | 0.02142 | -0.146 | 63.76
6.5 | 1.415 | 0.02216 | -0.146 | 63.859
7 | 1.462 | 0.02304 | -0.147 | 63.472
7.5 | 1.507 | 0.02403 | -0.147 | 62.737
8 | 1.56 | 0.03153 | -0.149 | 49.461
8.5 | 1.599 | 0.03362 | -0.149 | 47.57
9 | 1.634 | 0.03539 | -0.15 | 46.172
9.5 | 1.665 | 0.0372 | -0.15 | 44.758
10 | 1.691 | 0.03884 | -0.151 | 43.543
10.5 | 1.712 | 0.04072 | -0.151 | 42.043
11 | 1.723 | 0.04251 | -0.151 | 40.538
11.5 | 1.458 | 0.08687 | -0.069 | 16.785
12 | 1.465 | 0.09291 | -0.065 | 15.767
12.5 | 1.464 | 0.09931 | -0.062 | 14.743
13 | 1.458 | 0.10585 | -0.057 | 13.775
13.5 | 1.448 | 0.11281 | -0.058 | 12.837
14 | 1.434 | 0.12373 | -0.057 | 11.586
14.5 | 1.415 | 0.13065 | -0.056 | 10.828
15 | 1.392 | 0.14155 | -0.056 | 9.835
15.5 | 1.366 | 0.14782 | -0.054 | 9.239
16 | 1.337 | 0.16086 | -0.055 | 8.309

## 10. Re 100k Mach 0.00 (2)
BIGFOIL.COM POLAR EXPORT
NACA64A716
NACA64A716 |  |  |  | Cl Max: | 1.369 | at alpha= | 16.5 | deg
XFOIL ncrit=9 |  |  |  | L/D Max: | 35.6947 | at alpha= | 11 | deg
Re: | 100000 |  |  | Cd Min: | 0.24075 | at alpha= | 20 | deg
Mach: | 0 |  |  | Cl=0 at alpha= | -0.039455 | deg
|  |  |  | @ Cl=0.1, Cd= | 0.037632
|  |  |  | @ Cl=0.4, Cd= | 0.046326
|  |  |  | @ Cl=0.6, Cd= | 0.054382
alpha (deg) | Cl | Cd | Cm | Cl/Cd
-11.5 | -0.3962 | 0.1429 | -0.0355 | -2.7726
-11 | -0.4516 | 0.14008 | -0.0389 | -3.2239
-10.5 | -0.4095 | 0.13337 | -0.0312 | -3.0704
-10 | -0.4094 | 0.12487 | -0.0396 | -3.2786
-9.5 | -0.4126 | 0.11779 | -0.0498 | -3.5028
-9 | -0.3697 | 0.11008 | -0.0528 | -3.3585
-8.5 | -0.3512 | 0.10288 | -0.0566 | -3.4137
-8 | -0.3556 | 0.09589 | -0.0612 | -3.7084
-7 | -0.3841 | 0.08382 | -0.0649 | -4.5824
-6.5 | -0.4788 | 0.05621 | -0.0774 | -8.5181
-5.5 | -0.4119 | 0.04364 | -0.0738 | -9.4386
-5 | -0.3738 | 0.04138 | -0.0712 | -9.0333
-4.5 | -0.3048 | 0.03815 | -0.0739 | -7.9895
-4 | -0.2713 | 0.037 | -0.0704 | -7.3324
-3.5 | -0.234 | 0.0359 | -0.0677 | -6.5181
-2.5 | -0.1498 | 0.03397 | -0.0633 | -4.4098
-2 | -0.1465 | 0.03312 | -0.0536 | -4.4233
-1.5 | -0.1253 | 0.03448 | -0.0464 | -3.634
-1 | -0.082 | 0.03529 | -0.0427 | -2.3236
-0.5 | -0.0642 | 0.03638 | -0.037 | -1.7647
0 | 0.0055 | 0.03628 | -0.0379 | 0.1516
0.5 | 0.0565 | 0.03745 | -0.0408 | 1.5087
1 | 0.1785 | 0.03796 | -0.0547 | 4.7023
1.5 | 0.2719 | 0.04048 | -0.068 | 6.7169
2.5 | 0.367 | 0.04384 | -0.0718 | 8.3714
3 | 0.3976 | 0.0463 | -0.0715 | 8.5875
3.5 | 0.4712 | 0.04709 | -0.0751 | 10.0064
4 | 0.4906 | 0.05001 | -0.0733 | 9.81
4.5 | 0.5216 | 0.05248 | -0.0724 | 9.939
5.5 | 0.6304 | 0.05512 | -0.0742 | 11.4369
6 | 0.6646 | 0.05723 | -0.0732 | 11.6128
6.5 | 0.7061 | 0.0588 | -0.0725 | 12.0085
7 | 0.7458 | 0.06052 | -0.0717 | 12.3232
7.5 | 0.7931 | 0.06145 | -0.0711 | 12.9064
8 | 0.8447 | 0.06177 | -0.0704 | 13.6749
8.5 | 0.9029 | 0.06107 | -0.0697 | 14.7847
10 | 1.1788 | 0.04397 | -0.068 | 26.8092
11 | 1.305 | 0.03656 | -0.063 | 35.6947
11.5 | 1.298 | 0.03945 | -0.0565 | 32.9024
12 | 1.2786 | 0.04417 | -0.0498 | 28.9472
12.5 | 1.2495 | 0.05101 | -0.0445 | 24.4952
13 | 1.2357 | 0.05701 | -0.0406 | 21.6751
13.5 | 1.2383 | 0.06183 | -0.0376 | 20.0275
14 | 1.257 | 0.06511 | -0.0349 | 19.3058
14.5 | 1.2799 | 0.06853 | -0.0326 | 18.6765
15 | 1.3133 | 0.07141 | -0.0306 | 18.391
15.5 | 1.3536 | 0.07464 | -0.029 | 18.135
16 | 1.3552 | 0.08078 | -0.0272 | 16.7764
16.5 | 1.369 | 0.08599 | -0.0262 | 15.9205
17 | 1.3608 | 0.09429 | -0.0253 | 14.4321
17.5 | 1.323 | 0.10468 | -0.0261 | 12.6385
18 | 1.2788 | 0.11693 | -0.0291 | 10.9365
18.5 | 1.2298 | 0.13142 | -0.0351 | 9.3578
19 | 1.1794 | 0.14839 | -0.0439 | 7.948
20 | 0.9836 | 0.24075 | -0.1003 | 4.0856

## 11. Re 100k Mach 0.10 (1)
BIGFOIL.COM POLAR EXPORT
NACA64A716
NACA64A716 |  |  |  | Cl Max: | 1.713 | at alpha= | 10.5 | deg
JavaFoil+Calcfoil stall+Eppler ext transition |  |  |  | L/D Max: | 63.652 | at alpha= | 6 | deg
Re: | 100000 |  |  | Cd Min: | 0.01446 | at alpha= | -2.5 | deg
Mach: | 0.1 |  |  | Cl=0 at alpha= | -5.6531 | deg
|  |  |  | @ Cl=0.1, Cd= | 0.015925
|  |  |  | @ Cl=0.4, Cd= | 0.014479
|  |  |  | @ Cl=0.6, Cd= | 0.015032
alpha (deg) | Cl | Cd | Cm | Cl/Cd
-20 | -0.493 | 0.29437 | -0.03 | -1.676
-19.5 | -0.509 | 0.26984 | -0.03 | -1.885
-19 | -0.523 | 0.24139 | -0.031 | -2.167
-18.5 | -0.537 | 0.23364 | -0.03 | -2.298
-18 | -0.549 | 0.21422 | -0.031 | -2.565
-17.5 | -0.56 | 0.20103 | -0.031 | -2.788
-17 | -0.57 | 0.18369 | -0.03 | -3.102
-16.5 | -0.577 | 0.17372 | -0.031 | -3.322
-16 | -0.582 | 0.16417 | -0.031 | -3.545
-15.5 | -0.584 | 0.15221 | -0.032 | -3.84
-15 | -0.584 | 0.1408 | -0.032 | -4.147
-14.5 | -0.58 | 0.13148 | -0.033 | -4.413
-14 | -0.573 | 0.12287 | -0.034 | -4.666
-13.5 | -0.563 | 0.11508 | -0.034 | -4.89
-13 | -0.55 | 0.10852 | -0.05 | -5.072
-12.5 | -0.533 | 0.10267 | -0.052 | -5.19
-12 | -0.511 | 0.0946 | -0.053 | -5.407
-11.5 | -0.486 | 0.08805 | -0.055 | -5.525
-11 | -0.458 | 0.08369 | -0.056 | -5.471
-10.5 | -0.426 | 0.07834 | -0.056 | -5.434
-10 | -0.389 | 0.07482 | -0.05 | -5.205
-9.5 | -0.352 | 0.0711 | -0.05 | -4.945
-9 | -0.311 | 0.06676 | -0.052 | -4.663
-8.5 | -0.269 | 0.06221 | -0.053 | -4.321
-8 | -0.224 | 0.05838 | -0.055 | -3.845
-7.5 | -0.178 | 0.05512 | -0.056 | -3.231
-7 | -0.131 | 0.05212 | -0.058 | -2.51
-6.5 | -0.083 | 0.04917 | -0.06 | -1.683
-6 | -0.034 | 0.04647 | -0.063 | -0.734
-5.5 | 0.015 | 0.04156 | -0.078 | 0.369
-5 | 0.08 | 0.01596 | -0.13 | 5.033
-4.5 | 0.142 | 0.01585 | -0.131 | 8.974
-4 | 0.204 | 0.0157 | -0.132 | 13.012
-3.5 | 0.267 | 0.01555 | -0.132 | 17.144
-3 | 0.314 | 0.01495 | -0.127 | 21.034
-2.5 | 0.392 | 0.01446 | -0.134 | 27.101
-2 | 0.454 | 0.01461 | -0.135 | 31.085
-1.5 | 0.516 | 0.01479 | -0.136 | 34.888
-1 | 0.578 | 0.01495 | -0.137 | 38.673
-0.5 | 0.64 | 0.01518 | -0.138 | 42.152
0 | 0.689 | 0.01567 | -0.139 | 43.983
0.5 | 0.749 | 0.016 | -0.139 | 46.85
1 | 0.809 | 0.01635 | -0.14 | 49.519
1.5 | 0.869 | 0.01666 | -0.141 | 52.168
2 | 0.929 | 0.01706 | -0.142 | 54.452
2.5 | 0.988 | 0.01746 | -0.142 | 56.56
3 | 1.046 | 0.01792 | -0.143 | 58.371
3.5 | 1.104 | 0.01841 | -0.143 | 59.956
4 | 1.155 | 0.01891 | -0.144 | 61.117
4.5 | 1.212 | 0.01951 | -0.145 | 62.111
5 | 1.267 | 0.02015 | -0.145 | 62.874
5.5 | 1.321 | 0.02082 | -0.146 | 63.431
6 | 1.372 | 0.02155 | -0.146 | 63.652
6.5 | 1.421 | 0.02238 | -0.147 | 63.499
7 | 1.468 | 0.02324 | -0.147 | 63.192
7.5 | 1.513 | 0.02427 | -0.148 | 62.342
8 | 1.565 | 0.03202 | -0.149 | 48.89
8.5 | 1.605 | 0.03399 | -0.15 | 47.21
9 | 1.639 | 0.03581 | -0.15 | 45.759
9.5 | 1.669 | 0.0377 | -0.151 | 44.259
10 | 1.694 | 0.03941 | -0.151 | 42.974
10.5 | 1.713 | 0.04122 | -0.152 | 41.557
11 | 1.451 | 0.08168 | -0.078 | 17.762
11.5 | 1.455 | 0.08761 | -0.066 | 16.609
12 | 1.46 | 0.09373 | -0.064 | 15.581
12.5 | 1.457 | 0.10017 | -0.059 | 14.545
13 | 1.448 | 0.10691 | -0.057 | 13.546
13.5 | 1.435 | 0.11635 | -0.058 | 12.333
14 | 1.416 | 0.12565 | -0.056 | 11.272
14.5 | 1.393 | 0.13333 | -0.055 | 10.45
15 | 1.366 | 0.14492 | -0.055 | 9.427
15.5 | 1.335 | 0.15482 | -0.053 | 8.623

## 12. Re 100k Mach 0.10 (2)
BIGFOIL.COM POLAR EXPORT
NACA64A716
NACA64A716 |  |  |  | Cl Max: | 1.3495 | at alpha= | 16.5 | deg
XFOIL ncrit=9 |  |  |  | L/D Max: | 33.6061 | at alpha= | 10.5 | deg
Re: | 100000 |  |  | Cd Min: | 0.24193 | at alpha= | 20 | deg
Mach: | 0.1 |  |  | Cl=0 at alpha= | 0.14229 | deg
|  |  |  | @ Cl=0.1, Cd= | 0.038218
|  |  |  | @ Cl=0.4, Cd= | 0.046548
|  |  |  | @ Cl=0.6, Cd= | 0.054985
alpha (deg) | Cl | Cd | Cm | Cl/Cd
-11.5 | -0.3966 | 0.14377 | -0.0356 | -2.7586
-11 | -0.451 | 0.14105 | -0.0389 | -3.1974
-10.5 | -0.4081 | 0.13416 | -0.0311 | -3.0419
-10 | -0.399 | 0.1254 | -0.0398 | -3.1818
-9.5 | -0.4149 | 0.11844 | -0.0514 | -3.503
-9 | -0.3723 | 0.11064 | -0.0543 | -3.365
-8.5 | -0.3432 | 0.10337 | -0.0576 | -3.3201
-8 | -0.3422 | 0.09661 | -0.0617 | -3.5421
-7.5 | -0.3556 | 0.09045 | -0.0643 | -3.9315
-7 | -0.3689 | 0.08505 | -0.0645 | -4.3374
-6.5 | -0.4805 | 0.05661 | -0.0776 | -8.4879
-6 | -0.4402 | 0.04828 | -0.0781 | -9.1176
-5.5 | -0.4107 | 0.04411 | -0.075 | -9.3108
-5 | -0.3749 | 0.04179 | -0.072 | -8.971
-4.5 | -0.324 | 0.03878 | -0.0718 | -8.3548
-4 | -0.2703 | 0.0372 | -0.0715 | -7.2661
-3.5 | -0.2346 | 0.03611 | -0.0684 | -6.4968
-3 | -0.1925 | 0.03523 | -0.0662 | -5.4641
-2.5 | -0.1468 | 0.03417 | -0.0644 | -4.2962
-2 | -0.1443 | 0.03316 | -0.0548 | -4.3516
-1.5 | -0.127 | 0.03459 | -0.0468 | -3.6716
-1 | -0.0791 | 0.03537 | -0.0435 | -2.2364
-0.5 | -0.0636 | 0.0365 | -0.0375 | -1.7425
0 | -0.0214 | 0.03698 | -0.0349 | -0.57869
0.5 | 0.0538 | 0.03758 | -0.0404 | 1.4316
1.5 | 0.2724 | 0.0406 | -0.068 | 6.7094
2 | 0.3085 | 0.0426 | -0.0688 | 7.2418
2.5 | 0.3693 | 0.04393 | -0.0721 | 8.4066
3 | 0.3964 | 0.04652 | -0.0713 | 8.5211
3.5 | 0.476 | 0.04714 | -0.0756 | 10.0976
4 | 0.4936 | 0.0501 | -0.0735 | 9.8523
4.5 | 0.5223 | 0.05269 | -0.0724 | 9.9127
5 | 0.5606 | 0.05483 | -0.0721 | 10.2243
5.5 | 0.6366 | 0.05513 | -0.0747 | 11.5473
6 | 0.6706 | 0.05724 | -0.0735 | 11.7156
6.5 | 0.712 | 0.05881 | -0.0728 | 12.1068
7 | 0.752 | 0.0605 | -0.072 | 12.4298
7.5 | 0.7999 | 0.06139 | -0.0713 | 13.0298
8 | 0.8523 | 0.06161 | -0.0706 | 13.8338
8.5 | 0.8862 | 0.06291 | -0.0685 | 14.0868
10.5 | 1.273 | 0.03788 | -0.0665 | 33.6061
11 | 1.2892 | 0.03841 | -0.061 | 33.5642
11.5 | 1.2914 | 0.04057 | -0.055 | 31.8314
12 | 1.2707 | 0.04562 | -0.0486 | 27.854
12.5 | 1.2433 | 0.05243 | -0.0435 | 23.7135
13 | 1.2322 | 0.0583 | -0.0398 | 21.1355
13.5 | 1.236 | 0.06303 | -0.0369 | 19.6097
14 | 1.2552 | 0.06638 | -0.0342 | 18.9093
14.5 | 1.2795 | 0.06974 | -0.0318 | 18.3467
15 | 1.3117 | 0.07284 | -0.0298 | 18.008
15.5 | 1.3484 | 0.07645 | -0.0281 | 17.6377
16 | 1.3459 | 0.0831 | -0.0264 | 16.1961
16.5 | 1.3495 | 0.08915 | -0.0255 | 15.1374
17 | 1.3463 | 0.09729 | -0.025 | 13.838
17.5 | 1.3063 | 0.10819 | -0.0264 | 12.0741
18 | 1.2613 | 0.12094 | -0.0303 | 10.4291
18.5 | 1.2136 | 0.13581 | -0.037 | 8.936
20 | 0.9866 | 0.24193 | -0.1011 | 4.078

## 13. Re 100k Mach 0.25 (1)
BIGFOIL.COM POLAR EXPORT
NACA64A716
NACA64A716 |  |  |  | Cl Max: | 1.7 | at alpha= | 10 | deg
JavaFoil+Calcfoil stall+Eppler ext transition |  |  |  | L/D Max: | 62.379 | at alpha= | 5.5 | deg
Re: | 100000 |  |  | Cd Min: | 0.01488 | at alpha= | -2 | deg
Mach: | 0.25 |  |  | Cl=0 at alpha= | -5.6569 | deg
|  |  |  | @ Cl=0.1, Cd= | 0.01616
|  |  |  | @ Cl=0.4, Cd= | 0.015509
|  |  |  | @ Cl=0.6, Cd= | 0.015275
alpha (deg) | Cl | Cd | Cm | Cl/Cd
-18 | -0.222 | 0.29112 | -0.043 | -0.764
-17.5 | -0.274 | 0.24972 | -0.042 | -1.097
-17 | -0.319 | 0.23949 | -0.044 | -1.33
-16.5 | -0.358 | 0.25082 | -0.034 | -1.426
-16 | -0.393 | 0.22042 | -0.033 | -1.781
-15.5 | -0.423 | 0.1988 | -0.033 | -2.129
-15 | -0.449 | 0.17929 | -0.033 | -2.503
-14.5 | -0.469 | 0.16023 | -0.032 | -2.927
-14 | -0.484 | 0.14559 | -0.033 | -3.321
-13.5 | -0.492 | 0.13111 | -0.033 | -3.755
-13 | -0.495 | 0.11955 | -0.033 | -4.139
-12.5 | -0.491 | 0.11028 | -0.034 | -4.455
-12 | -0.482 | 0.10104 | -0.035 | -4.767
-11.5 | -0.468 | 0.09476 | -0.054 | -4.938
-11 | -0.447 | 0.08933 | -0.054 | -5.002
-10.5 | -0.421 | 0.08122 | -0.056 | -5.179
-10 | -0.39 | 0.07704 | -0.058 | -5.059
-9.5 | -0.355 | 0.07067 | -0.059 | -5.019
-9 | -0.315 | 0.06809 | -0.053 | -4.625
-8.5 | -0.273 | 0.06444 | -0.054 | -4.238
-8 | -0.229 | 0.05957 | -0.055 | -3.841
-7.5 | -0.182 | 0.05621 | -0.057 | -3.235
-7 | -0.134 | 0.05302 | -0.059 | -2.523
-6.5 | -0.085 | 0.04977 | -0.061 | -1.703
-6 | -0.035 | 0.04713 | -0.063 | -0.741
-5.5 | 0.016 | 0.04399 | -0.071 | 0.354
-5 | 0.082 | 0.01618 | -0.133 | 5.094
-4.5 | 0.146 | 0.01611 | -0.134 | 9.063
-4 | 0.21 | 0.01599 | -0.135 | 13.124
-3.5 | 0.274 | 0.01588 | -0.136 | 17.245
-3 | 0.321 | 0.01634 | -0.13 | 19.674
-2.5 | 0.385 | 0.01565 | -0.131 | 24.631
-2 | 0.467 | 0.01488 | -0.139 | 31.355
-1.5 | 0.53 | 0.01503 | -0.14 | 35.291
-1 | 0.594 | 0.01525 | -0.141 | 38.955
-0.5 | 0.658 | 0.01552 | -0.141 | 42.374
0 | 0.708 | 0.01602 | -0.142 | 44.165
0.5 | 0.769 | 0.01639 | -0.143 | 46.924
1 | 0.831 | 0.01674 | -0.144 | 49.628
1.5 | 0.892 | 0.01714 | -0.145 | 52.065
2 | 0.953 | 0.01753 | -0.145 | 54.353
2.5 | 1.013 | 0.018 | -0.146 | 56.265
3 | 1.073 | 0.01848 | -0.146 | 58.041
3.5 | 1.133 | 0.01903 | -0.147 | 59.541
4 | 1.185 | 0.01957 | -0.148 | 60.566
4.5 | 1.243 | 0.02025 | -0.148 | 61.372
5 | 1.299 | 0.02092 | -0.149 | 62.082
5.5 | 1.353 | 0.0217 | -0.15 | 62.379
6 | 1.405 | 0.02255 | -0.15 | 62.301
6.5 | 1.454 | 0.02342 | -0.151 | 62.085
7 | 1.501 | 0.02439 | -0.151 | 61.525
7.5 | 1.544 | 0.02552 | -0.152 | 60.506
8 | 1.596 | 0.03434 | -0.153 | 46.461
8.5 | 1.632 | 0.03633 | -0.154 | 44.927
9 | 1.661 | 0.0382 | -0.154 | 43.482
9.5 | 1.684 | 0.04035 | -0.155 | 41.733
10 | 1.7 | 0.04233 | -0.155 | 40.158
10.5 | 1.429 | 0.07968 | -0.067 | 17.94
11 | 1.431 | 0.086 | -0.061 | 16.642
11.5 | 1.427 | 0.09259 | -0.058 | 15.415
12 | 1.417 | 0.09897 | -0.058 | 14.314
12.5 | 1.393 | 0.10646 | -0.058 | 13.084
13 | 1.359 | 0.11807 | -0.057 | 11.511
13.5 | 1.316 | 0.12735 | -0.055 | 10.335
14 | 1.265 | 0.13943 | -0.054 | 9.072
14.5 | 1.206 | 0.14999 | -0.052 | 8.038
15 | 1.139 | 0.16551 | -0.048 | 6.879

## 14. Re 100k Mach 0.25 (2)
BIGFOIL.COM POLAR EXPORT
NACA64A716
NACA64A716 |  |  |  | Cl Max: | 1.3116 | at alpha= | 15.5 | deg
XFOIL ncrit=9 |  |  |  | L/D Max: | 28.6933 | at alpha= | 10.5 | deg
Re: | 100000 |  |  | Cd Min: | 0.24872 | at alpha= | 20 | deg
Mach: | 0.25 |  |  | Cl=0 at alpha= | 0.20695 | deg
|  |  |  | @ Cl=0.1, Cd= | 0.039681
|  |  |  | @ Cl=0.4, Cd= | 0.047086
|  |  |  | @ Cl=0.6, Cd= | 0.05791
alpha (deg) | Cl | Cd | Cm | Cl/Cd
-11.5 | -0.4012 | 0.14864 | -0.0365 | -2.6991
-11 | -0.4022 | 0.14238 | -0.0342 | -2.8248
-10.5 | -0.4008 | 0.13695 | -0.0396 | -2.9266
-10 | -0.358 | 0.12775 | -0.0438 | -2.8023
-9.5 | -0.3593 | 0.11975 | -0.0525 | -3.0004
-9 | -0.383 | 0.11393 | -0.0624 | -3.3617
-8.5 | -0.3386 | 0.1066 | -0.0626 | -3.1764
-8 | -0.3133 | 0.09992 | -0.0648 | -3.1355
-7.5 | -0.3114 | 0.09389 | -0.0676 | -3.3166
-7 | -0.3175 | 0.08823 | -0.0686 | -3.5985
-6.5 | -0.4672 | 0.06126 | -0.0822 | -7.6265
-6 | -0.4509 | 0.05341 | -0.0807 | -8.4422
-5.5 | -0.4188 | 0.04745 | -0.0789 | -8.8261
-5 | -0.3716 | 0.04372 | -0.078 | -8.4995
-4.5 | -0.3381 | 0.04073 | -0.0748 | -8.301
-4 | -0.2949 | 0.03896 | -0.0726 | -7.5693
-3.5 | -0.2294 | 0.03712 | -0.0735 | -6.18
-3 | -0.1986 | 0.03642 | -0.0692 | -5.453
-2.5 | -0.1676 | 0.03585 | -0.0651 | -4.675
-2 | -0.1258 | 0.03345 | -0.062 | -3.7608
-1.5 | -0.1242 | 0.03501 | -0.0511 | -3.5476
-1 | -0.1031 | 0.03632 | -0.0439 | -2.8387
-0.5 | -0.0548 | 0.0371 | -0.0409 | -1.4771
0 | -0.0387 | 0.03813 | -0.0346 | -1.0149
0.5 | 0.0548 | 0.03818 | -0.0407 | 1.4353
1 | 0.1093 | 0.03999 | -0.0454 | 2.7332
1.5 | 0.2371 | 0.04147 | -0.062 | 5.7174
2 | 0.2992 | 0.04367 | -0.0677 | 6.8514
2.5 | 0.3362 | 0.04597 | -0.0685 | 7.3135
3 | 0.4054 | 0.04718 | -0.0721 | 8.5926
3.5 | 0.4274 | 0.05013 | -0.0708 | 8.5258
4 | 0.4669 | 0.05245 | -0.071 | 8.9018
4.5 | 0.5418 | 0.05323 | -0.0739 | 10.1785
5 | 0.5712 | 0.05577 | -0.0727 | 10.2421
5.5 | 0.6043 | 0.05823 | -0.0717 | 10.3778
6 | 0.6455 | 0.06018 | -0.0712 | 10.7262
6.5 | 0.6896 | 0.06188 | -0.0707 | 11.1441
7 | 0.7339 | 0.06353 | -0.07 | 11.552
7.5 | 0.7839 | 0.06453 | -0.0694 | 12.1478
8 | 0.8402 | 0.06471 | -0.0687 | 12.9841
8.5 | 0.8691 | 0.06664 | -0.0664 | 13.0417
9 | 0.9207 | 0.06649 | -0.0649 | 13.8472
9.5 | 1.0528 | 0.05735 | -0.0646 | 18.3575
10 | 1.1715 | 0.04772 | -0.0629 | 24.5495
10.5 | 1.2407 | 0.04324 | -0.0596 | 28.6933
11 | 1.2484 | 0.04503 | -0.0542 | 27.7237
11.5 | 1.2607 | 0.04662 | -0.0486 | 27.042
12 | 1.2362 | 0.05292 | -0.0432 | 23.3598
12.5 | 1.219 | 0.05941 | -0.0393 | 20.5184
13 | 1.2187 | 0.06461 | -0.0361 | 18.8624
13.5 | 1.2315 | 0.0688 | -0.0332 | 17.8997
14 | 1.2534 | 0.0724 | -0.0306 | 17.3122
14.5 | 1.2784 | 0.07623 | -0.0282 | 16.7703
15 | 1.2948 | 0.08153 | -0.0262 | 15.8813
15.5 | 1.3116 | 0.08717 | -0.0246 | 15.0465
16 | 1.2841 | 0.09697 | -0.0249 | 13.2422
16.5 | 1.2478 | 0.10854 | -0.0272 | 11.4962
17 | 1.204 | 0.12235 | -0.0323 | 9.8406
17.5 | 1.1486 | 0.13994 | -0.0415 | 8.2078
18 | 1.0898 | 0.16158 | -0.0548 | 6.7446
18.5 | 0.9833 | 0.21117 | -0.0858 | 4.6564
19.5 | 0.9852 | 0.2398 | -0.1025 | 4.1084
20 | 1.0062 | 0.24872 | -0.1049 | 4.0455

## 15. Re 100k Mach 0.50 (1)
BIGFOIL.COM POLAR EXPORT
NACA64A716
NACA64A716 |  |  |  | Cl Max: | 1.655 | at alpha= | 7.5 | deg
JavaFoil+Calcfoil stall+Eppler ext transition |  |  |  | L/D Max: | 57.481 | at alpha= | 4.5 | deg
Re: | 100000 |  |  | Cd Min: | 0.01704 | at alpha= | -3 | deg
Mach: | 0.5 |  |  | Cl=0 at alpha= | -5.6546 | deg
|  |  |  | @ Cl=0.1, Cd= | 0.036358
|  |  |  | @ Cl=0.4, Cd= | 0.01773
|  |  |  | @ Cl=0.6, Cd= | 0.017673
alpha (deg) | Cl | Cd | Cm | Cl/Cd
-20 | -0.813 | 0.35682 | -0.066 | -2.28
-19.5 | -0.786 | 0.35528 | -0.066 | -2.212
-19 | -0.756 | 0.32802 | -0.063 | -2.305
-18.5 | -0.728 | 0.31894 | -0.064 | -2.283
-18 | -0.7 | 0.32287 | -0.064 | -2.168
-17.5 | -0.672 | 0.31652 | -0.064 | -2.124
-17 | -0.644 | 0.3124 | -0.065 | -2.062
-16.5 | -0.616 | 0.28909 | -0.065 | -2.132
-16 | -0.587 | 0.27202 | -0.062 | -2.157
-15.5 | -0.559 | 0.2588 | -0.062 | -2.159
-15 | -0.531 | 0.25413 | -0.062 | -2.088
-14.5 | -0.502 | 0.24928 | -0.063 | -2.016
-14 | -0.474 | 0.26346 | -0.063 | -1.8
-13.5 | -0.445 | 0.24084 | -0.059 | -1.849
-13 | -0.417 | 0.21601 | -0.059 | -1.93
-12.5 | -0.389 | 0.21143 | -0.059 | -1.838
-12 | -0.36 | 0.21779 | -0.059 | -1.655
-11.5 | -0.332 | 0.21465 | -0.059 | -1.547
-11 | -0.303 | 0.19072 | -0.055 | -1.59
-10.5 | -0.275 | 0.18149 | -0.054 | -1.515
-10 | -0.247 | 0.17673 | -0.054 | -1.395
-9.5 | -0.219 | 0.097 | -0.061 | -2.254
-9 | -0.19 | 0.12449 | -0.04 | -1.523
-8.5 | -0.254 | 0.07666 | -0.04 | -3.318
-8 | -0.235 | 0.07012 | -0.066 | -3.347
-7.5 | -0.192 | 0.06408 | -0.059 | -2.993
-7 | -0.144 | 0.05859 | -0.061 | -2.453
-6.5 | -0.092 | 0.05432 | -0.062 | -1.696
-6 | -0.038 | 0.0505 | -0.066 | -0.759
-5.5 | 0.017 | 0.04743 | -0.069 | 0.361
-5 | 0.074 | 0.04446 | -0.076 | 1.66
-4.5 | 0.155 | 0.01922 | -0.142 | 8.075
-4 | 0.225 | 0.01767 | -0.144 | 12.708
-3.5 | 0.306 | 0.01715 | -0.152 | 17.812
-3 | 0.377 | 0.01704 | -0.153 | 22.151
-2.5 | 0.424 | 0.01845 | -0.143 | 22.958
-2 | 0.493 | 0.0182 | -0.145 | 27.106
-1.5 | 0.564 | 0.01749 | -0.147 | 32.229
-1 | 0.635 | 0.01785 | -0.149 | 35.562
-0.5 | 0.735 | 0.01707 | -0.157 | 43.069
0 | 0.787 | 0.01784 | -0.158 | 44.11
0.5 | 0.855 | 0.01827 | -0.159 | 46.796
1 | 0.923 | 0.01875 | -0.16 | 49.217
1.5 | 0.991 | 0.01933 | -0.16 | 51.265
2 | 1.059 | 0.01991 | -0.161 | 53.177
2.5 | 1.126 | 0.02059 | -0.162 | 54.717
3 | 1.194 | 0.02134 | -0.163 | 55.943
3.5 | 1.26 | 0.02211 | -0.163 | 56.998
4 | 1.314 | 0.02298 | -0.164 | 57.198
4.5 | 1.376 | 0.02394 | -0.165 | 57.481
5 | 1.435 | 0.025 | -0.165 | 57.426
5.5 | 1.491 | 0.02626 | -0.166 | 56.777
6 | 1.535 | 0.02784 | -0.165 | 55.131
6.5 | 1.573 | 0.02953 | -0.165 | 53.279
7 | 1.632 | 0.03987 | -0.169 | 40.93
7.5 | 1.655 | 0.04336 | -0.169 | 38.164
8 | 1.655 | 0.04691 | -0.169 | 35.29
8.5 | 1.364 | 0.0719 | -0.067 | 18.966
9 | 1.255 | 0.08473 | -0.06 | 14.812
9.5 | 0.844 | 0.14655 | -0.057 | 5.762
10 | 0.871 | 0.16819 | -0.057 | 5.18
10.5 | 0.899 | 0.1824 | -0.07 | 4.93
11 | 0.926 | 0.19491 | -0.07 | 4.751
11.5 | 0.954 | 0.20863 | -0.079 | 4.574
12 | 0.981 | 0.22178 | -0.079 | 4.423
12.5 | 1.009 | 0.23105 | -0.087 | 4.369

## 16. Re 100k Mach 0.50 (2)
BIGFOIL.COM POLAR EXPORT
NACA64A716
NACA64A716 |  |  |  | Cl Max: | 1.1854 | at alpha= | 12.5 | deg
XFOIL ncrit=9 |  |  |  | L/D Max: | 16.9917 | at alpha= | 11 | deg
Re: | 100000 |  |  | Cd Min: | 0.24285 | at alpha= | -20 | deg
Mach: | 0.5 |  |  | Cl=0 at alpha= | 0.80978 | deg
|  |  |  | @ Cl=0.1, Cd= | 0.046645
|  |  |  | @ Cl=0.4, Cd= | 0.057262
|  |  |  | @ Cl=0.6, Cd= | 0.06668
alpha (deg) | Cl | Cd | Cm | Cl/Cd
-20 | -0.4018 | 0.24285 | -0.0473 | -1.6545
-19.5 | -0.3919 | 0.23767 | -0.0483 | -1.6489
-19 | -0.3901 | 0.23501 | -0.0498 | -1.6599
-18.5 | -0.3838 | 0.22912 | -0.0496 | -1.6751
-18 | -0.3727 | 0.22285 | -0.0481 | -1.6724
-17.5 | -0.3674 | 0.21821 | -0.0474 | -1.6837
-17 | -0.3696 | 0.21539 | -0.0479 | -1.716
-16 | -0.3581 | 0.20371 | -0.0456 | -1.7579
-15.5 | -0.3534 | 0.19889 | -0.0444 | -1.7769
-15 | -0.3615 | 0.19652 | -0.0449 | -1.8395
-14.5 | -0.3663 | 0.19202 | -0.0446 | -1.9076
-14 | -0.3509 | 0.18476 | -0.0414 | -1.8992
-13.5 | -0.3563 | 0.18099 | -0.0406 | -1.9686
-13 | -0.3918 | 0.18234 | -0.0423 | -2.1487
-12.5 | -0.3587 | 0.17098 | -0.0373 | -2.0979
-12 | -0.3729 | 0.16827 | -0.0368 | -2.2161
-11.5 | -0.3336 | 0.15808 | -0.0441 | -2.1103
-11 | -0.3387 | 0.15419 | -0.0554 | -2.1966
-10.5 | -0.28 | 0.14252 | -0.0594 | -1.9646
-10 | -0.2596 | 0.13495 | -0.0647 | -1.9237
-9.5 | -0.2646 | 0.12919 | -0.0712 | -2.0481
-9 | -0.251 | 0.12315 | -0.0748 | -2.0382
-8.5 | -0.2113 | 0.1151 | -0.0773 | -1.8358
-8 | -0.192 | 0.10835 | -0.0814 | -1.772
-7.5 | -0.1955 | 0.10284 | -0.0823 | -1.901
-7 | -0.2126 | 0.09777 | -0.0828 | -2.1745
-6.5 | -0.3205 | 0.0781 | -0.0976 | -4.1037
-6 | -0.3415 | 0.07174 | -0.0953 | -4.7602
-5.5 | -0.3754 | 0.06443 | -0.0934 | -5.8265
-5 | -0.391 | 0.05736 | -0.0909 | -6.8166
-4.5 | -0.3748 | 0.05254 | -0.0879 | -7.1336
-4 | -0.3277 | 0.0473 | -0.0876 | -6.9281
-3.5 | -0.3049 | 0.0449 | -0.0819 | -6.7906
-3 | -0.2681 | 0.04324 | -0.0773 | -6.2003
-2.5 | -0.1988 | 0.04104 | -0.077 | -4.8441
-2 | -0.1768 | 0.04073 | -0.0706 | -4.3408
-1.5 | -0.1427 | 0.04034 | -0.0656 | -3.5374
-1 | -0.11 | 0.0389 | -0.0606 | -2.8278
-0.5 | -0.1031 | 0.04079 | -0.0489 | -2.5276
0 | -0.0623 | 0.04222 | -0.0424 | -1.4756
0.5 | -0.0469 | 0.0437 | -0.0353 | -1.0732
1 | 0.0288 | 0.04415 | -0.036 | 0.65232
1.5 | 0.0774 | 0.04618 | -0.0388 | 1.6761
2 | 0.179 | 0.04827 | -0.05 | 3.7083
2.5 | 0.2874 | 0.05085 | -0.0627 | 5.6519
3 | 0.3221 | 0.05355 | -0.0632 | 6.0149
3.5 | 0.3711 | 0.05604 | -0.0649 | 6.6221
4 | 0.4269 | 0.0584 | -0.0667 | 7.3099
4.5 | 0.4974 | 0.0603 | -0.0693 | 8.2488
5 | 0.5413 | 0.06283 | -0.0693 | 8.6153
5.5 | 0.5903 | 0.06513 | -0.0694 | 9.0634
6 | 0.6112 | 0.06847 | -0.0674 | 8.9265
6.5 | 0.65 | 0.07123 | -0.0667 | 9.1254
7 | 0.7001 | 0.07325 | -0.0661 | 9.5577
7.5 | 0.7562 | 0.07483 | -0.0654 | 10.1056
8 | 0.7805 | 0.07809 | -0.0634 | 9.9949
8.5 | 0.8418 | 0.07858 | -0.0619 | 10.7126
9 | 0.8691 | 0.08149 | -0.0597 | 10.6651
10 | 1.0089 | 0.07732 | -0.0528 | 13.0484
10.5 | 1.0442 | 0.07792 | -0.0488 | 13.4009
11 | 1.1641 | 0.06851 | -0.0413 | 16.9917
11.5 | 1.1846 | 0.07126 | -0.0365 | 16.6236
12 | 1.1817 | 0.07748 | -0.0335 | 15.2517
12.5 | 1.1854 | 0.08354 | -0.031 | 14.1896
13 | 1.1843 | 0.09082 | -0.0295 | 13.0401
13.5 | 1.1727 | 0.09988 | -0.0299 | 11.7411
14 | 1.1629 | 0.10907 | -0.0312 | 10.662
14.5 | 1.1101 | 0.12562 | -0.0393 | 8.837
15 | 1.0545 | 0.14529 | -0.0513 | 7.2579
15.5 | 1.0093 | 0.16704 | -0.0652 | 6.0423
16 | 1.0063 | 0.17995 | -0.0723 | 5.5921
16.5 | 1.0079 | 0.19259 | -0.0792 | 5.2334
17 | 1.006 | 0.20725 | -0.0881 | 4.854
17.5 | 1.0119 | 0.22006 | -0.0957 | 4.5983

## 17. Re 250k Mach 0.00 (1)
BIGFOIL.COM POLAR EXPORT
NACA64A716
NACA64A716 |  |  |  | Cl Max: | 1.756 | at alpha= | 12 | deg
JavaFoil+Calcfoil stall+Eppler ext transition |  |  |  | L/D Max: | 92.863 | at alpha= | 6.5 | deg
Re: | 250000 |  |  | Cd Min: | 0.01019 | at alpha= | -3 | deg
Mach: | 0 |  |  | Cl=0 at alpha= | -5.6557 | deg
|  |  |  | @ Cl=0.1, Cd= | 0.012088
|  |  |  | @ Cl=0.4, Cd= | 0.010275
|  |  |  | @ Cl=0.6, Cd= | 0.010767
alpha (deg) | Cl | Cd | Cm | Cl/Cd
-20 | -0.54 | 0.21943 | -0.043 | -2.46
-19.5 | -0.552 | 0.21134 | -0.044 | -2.614
-19 | -0.564 | 0.19435 | -0.044 | -2.903
-18.5 | -0.575 | 0.18908 | -0.045 | -3.04
-18 | -0.583 | 0.17383 | -0.032 | -3.352
-17.5 | -0.591 | 0.16287 | -0.032 | -3.626
-17 | -0.597 | 0.15439 | -0.032 | -3.866
-16.5 | -0.601 | 0.14666 | -0.033 | -4.098
-16 | -0.605 | 0.13929 | -0.049 | -4.345
-15.5 | -0.605 | 0.13014 | -0.05 | -4.647
-15 | -0.602 | 0.12525 | -0.052 | -4.805
-14.5 | -0.596 | 0.11512 | -0.053 | -5.176
-14 | -0.586 | 0.11009 | -0.053 | -5.326
-13.5 | -0.574 | 0.10381 | -0.055 | -5.529
-13 | -0.558 | 0.09695 | -0.056 | -5.754
-12.5 | -0.538 | 0.09115 | -0.057 | -5.907
-12 | -0.516 | 0.08465 | -0.058 | -6.094
-11.5 | -0.49 | 0.07968 | -0.06 | -6.147
-11 | -0.46 | 0.07425 | -0.062 | -6.201
-10.5 | -0.428 | 0.06945 | -0.064 | -6.162
-10 | -0.389 | 0.06694 | -0.052 | -5.816
-9.5 | -0.351 | 0.0634 | -0.052 | -5.538
-9 | -0.311 | 0.05962 | -0.056 | -5.214
-8.5 | -0.268 | 0.05588 | -0.058 | -4.803
-8 | -0.224 | 0.05231 | -0.061 | -4.285
-7.5 | -0.178 | 0.04915 | -0.064 | -3.623
-7 | -0.132 | 0.04413 | -0.076 | -2.992
-6.5 | -0.102 | 0.01278 | -0.128 | -8.007
-6 | -0.042 | 0.01262 | -0.129 | -3.338
-5.5 | 0.019 | 0.01229 | -0.13 | 1.52
-5 | 0.08 | 0.01213 | -0.131 | 6.59
-4.5 | 0.142 | 0.012 | -0.132 | 11.791
-4 | 0.203 | 0.0119 | -0.133 | 17.086
-3.5 | 0.265 | 0.01172 | -0.134 | 22.639
-3 | 0.327 | 0.01019 | -0.135 | 32.133
-2.5 | 0.39 | 0.01028 | -0.136 | 37.943
-2 | 0.452 | 0.01025 | -0.137 | 44.069
-1.5 | 0.514 | 0.01054 | -0.137 | 48.709
-1 | 0.575 | 0.01069 | -0.138 | 53.792
-0.5 | 0.637 | 0.01088 | -0.138 | 58.564
0 | 0.691 | 0.01117 | -0.139 | 61.888
0.5 | 0.752 | 0.01139 | -0.14 | 65.994
1 | 0.812 | 0.01163 | -0.141 | 69.786
1.5 | 0.872 | 0.01187 | -0.141 | 73.433
2 | 0.932 | 0.01211 | -0.142 | 76.965
2.5 | 0.991 | 0.01236 | -0.143 | 80.201
3 | 1.051 | 0.01266 | -0.144 | 82.982
3.5 | 1.11 | 0.013 | -0.144 | 85.446
4 | 1.163 | 0.01334 | -0.145 | 87.154
4.5 | 1.22 | 0.01371 | -0.146 | 88.993
5 | 1.276 | 0.01408 | -0.146 | 90.658
5.5 | 1.331 | 0.01448 | -0.147 | 91.915
6 | 1.383 | 0.01497 | -0.148 | 92.364
6.5 | 1.434 | 0.01544 | -0.148 | 92.863
7 | 1.482 | 0.01598 | -0.149 | 92.757
7.5 | 1.528 | 0.01656 | -0.149 | 92.236
8 | 1.566 | 0.02558 | -0.149 | 61.204
8.5 | 1.605 | 0.02766 | -0.15 | 58.034
9 | 1.64 | 0.02933 | -0.15 | 55.922
9.5 | 1.671 | 0.03085 | -0.151 | 54.158
10 | 1.698 | 0.03225 | -0.151 | 52.64
10.5 | 1.72 | 0.03399 | -0.152 | 50.605
11 | 1.737 | 0.03559 | -0.152 | 48.799
11.5 | 1.749 | 0.03722 | -0.153 | 46.989
12 | 1.756 | 0.03897 | -0.153 | 45.056
12.5 | 1.75 | 0.04131 | -0.153 | 42.372
13 | 1.734 | 0.04392 | -0.152 | 39.494
13.5 | 1.709 | 0.04751 | -0.152 | 35.981
14 | 1.439 | 0.10913 | -0.075 | 13.187
14.5 | 1.419 | 0.1171 | -0.073 | 12.12
15 | 1.396 | 0.12413 | -0.071 | 11.244
15.5 | 1.368 | 0.1299 | -0.067 | 10.532
16 | 1.339 | 0.13965 | -0.067 | 9.588
16.5 | 1.306 | 0.14799 | -0.063 | 8.823
17 | 1.271 | 0.15748 | -0.063 | 8.074

## 18. Re 250k Mach 0.00 (2)
BIGFOIL.COM POLAR EXPORT
NACA64A716
NACA64A716 |  |  |  | Cl Max: | 1.3795 | at alpha= | 9.5 | deg
XFOIL ncrit=9 |  |  |  | L/D Max: | 85.0663 | at alpha= | 7 | deg
Re: | 250000 |  |  | Cd Min: | 0.21592 | at alpha= | -20 | deg
Mach: | 0 |  |  | Cl=0 at alpha= | -5.0111 | deg
|  |  |  | @ Cl=0.1, Cd= | 0.014463
|  |  |  | @ Cl=0.4, Cd= | 0.012822
|  |  |  | @ Cl=0.6, Cd= | 0.012931
alpha (deg) | Cl | Cd | Cm | Cl/Cd
-20 | -0.385 | 0.21592 | -0.0436 | -1.7831
-19.5 | -0.3775 | 0.2103 | -0.0448 | -1.7951
-19 | -0.3687 | 0.20629 | -0.0439 | -1.7873
-18.5 | -0.3673 | 0.2025 | -0.0427 | -1.8138
-18 | -0.3682 | 0.19871 | -0.0414 | -1.853
-17.5 | -0.3817 | 0.19445 | -0.0425 | -1.963
-17 | -0.3792 | 0.18904 | -0.041 | -2.0059
-16.5 | -0.3721 | 0.18501 | -0.0389 | -2.0112
-16 | -0.37 | 0.18095 | -0.0378 | -2.0448
-15.5 | -0.3634 | 0.17505 | -0.0399 | -2.076
-15 | -0.3499 | 0.16502 | -0.0489 | -2.1203
-14.5 | -0.3189 | 0.15841 | -0.0532 | -2.0131
-14 | -0.3122 | 0.14921 | -0.0629 | -2.0924
-13.5 | -0.2856 | 0.14022 | -0.0681 | -2.0368
-13 | -0.261 | 0.13361 | -0.0722 | -1.9534
-12.5 | -0.2666 | 0.12099 | -0.0834 | -2.2035
-12 | -0.2242 | 0.11602 | -0.0867 | -1.9324
-11.5 | -0.2487 | 0.10159 | -0.0994 | -2.4481
-11 | -0.1984 | 0.09811 | -0.1007 | -2.0222
-10.5 | -0.2514 | 0.07804 | -0.1244 | -3.2214
-10 | -0.1785 | 0.07925 | -0.1176 | -2.2524
-9 | -0.3844 | 0.03882 | -0.1298 | -9.9021
-8.5 | -0.3702 | 0.03403 | -0.1254 | -10.8786
-8 | -0.3094 | 0.02921 | -0.1288 | -10.5923
-7.5 | -0.2809 | 0.02688 | -0.1245 | -10.4501
-7 | -0.207 | 0.02403 | -0.1288 | -8.6142
-6 | -0.0991 | 0.02025 | -0.1285 | -4.8938
-5.5 | -0.0617 | 0.01894 | -0.1253 | -3.2577
-5 | 0.0014 | 0.0173 | -0.127 | 0.080925
-4.5 | 0.0337 | 0.0164 | -0.1225 | 2.0549
-4 | 0.0968 | 0.01486 | -0.1243 | 6.5141
-3.5 | 0.1101 | 0.01321 | -0.1166 | 8.3346
-3 | 0.1426 | 0.01286 | -0.1115 | 11.0886
-2.5 | 0.2136 | 0.01261 | -0.114 | 16.9389
-2 | 0.2544 | 0.01266 | -0.1106 | 20.0948
-1.5 | 0.3064 | 0.01271 | -0.1095 | 24.107
-1 | 0.3704 | 0.01278 | -0.1105 | 28.9828
-0.5 | 0.4127 | 0.01284 | -0.1076 | 32.1417
0 | 0.4654 | 0.01284 | -0.1071 | 36.2461
0.5 | 0.5302 | 0.01276 | -0.1092 | 41.5517
1 | 0.5698 | 0.01288 | -0.106 | 44.2391
1.5 | 0.6227 | 0.01297 | -0.1057 | 48.0108
2 | 0.6802 | 0.01301 | -0.1064 | 52.2829
2.5 | 0.7209 | 0.01318 | -0.1036 | 54.6965
3 | 0.7912 | 0.01324 | -0.107 | 59.7583
3.5 | 0.8324 | 0.0134 | -0.1046 | 62.1194
4 | 0.9069 | 0.01351 | -0.1093 | 67.1281
4.5 | 1.0226 | 0.01364 | -0.1232 | 74.9707
5 | 1.1238 | 0.01404 | -0.1341 | 80.0427
5.5 | 1.1717 | 0.01434 | -0.133 | 81.7085
6 | 1.2165 | 0.01457 | -0.1311 | 83.4935
6.5 | 1.2516 | 0.01479 | -0.1271 | 84.6247
7 | 1.2828 | 0.01508 | -0.1223 | 85.0663
7.5 | 1.312 | 0.01545 | -0.1173 | 84.9191
8 | 1.34 | 0.01585 | -0.1122 | 84.5426
8.5 | 1.3554 | 0.01658 | -0.1052 | 81.7491
9 | 1.3711 | 0.01757 | -0.0988 | 78.0364
9.5 | 1.3795 | 0.0191 | -0.0917 | 72.2251
10 | 1.3681 | 0.02195 | -0.0826 | 62.328
10.5 | 1.3465 | 0.02616 | -0.0737 | 51.4717
11 | 1.3268 | 0.03108 | -0.0665 | 42.6898
11.5 | 1.3109 | 0.03642 | -0.061 | 35.994
12 | 1.3011 | 0.04176 | -0.0568 | 31.1566
12.5 | 1.2965 | 0.047 | -0.0535 | 27.5851
13 | 1.2962 | 0.05208 | -0.0509 | 24.8886
13.5 | 1.2971 | 0.05726 | -0.0488 | 22.6528
14 | 1.2992 | 0.06246 | -0.047 | 20.8005
14.5 | 1.299 | 0.06796 | -0.0453 | 19.1142

## 19. Re 250k Mach 0.10 (1)
BIGFOIL.COM POLAR EXPORT
NACA64A716
NACA64A716 |  |  |  | Cl Max: | 1.75 | at alpha= | 12 | deg
JavaFoil+Calcfoil stall+Eppler ext transition |  |  |  | L/D Max: | 92.59 | at alpha= | 6.5 | deg
Re: | 250000 |  |  | Cd Min: | 0.01021 | at alpha= | -3 | deg
Mach: | 0.1 |  |  | Cl=0 at alpha= | -5.6557 | deg
|  |  |  | @ Cl=0.1, Cd= | 0.012124
|  |  |  | @ Cl=0.4, Cd= | 0.010367
|  |  |  | @ Cl=0.6, Cd= | 0.010797
alpha (deg) | Cl | Cd | Cm | Cl/Cd
-20 | -0.495 | 0.2306 | -0.043 | -2.145
-19.5 | -0.51 | 0.2127 | -0.044 | -2.398
-19 | -0.525 | 0.19947 | -0.044 | -2.63
-18.5 | -0.537 | 0.19585 | -0.032 | -2.742
-18 | -0.551 | 0.17965 | -0.046 | -3.067
-17.5 | -0.561 | 0.1684 | -0.033 | -3.328
-17 | -0.57 | 0.15798 | -0.032 | -3.607
-16.5 | -0.577 | 0.14845 | -0.033 | -3.888
-16 | -0.582 | 0.13951 | -0.033 | -4.172
-15.5 | -0.587 | 0.13302 | -0.049 | -4.409
-15 | -0.586 | 0.12636 | -0.051 | -4.641
-14.5 | -0.583 | 0.11917 | -0.052 | -4.892
-14 | -0.576 | 0.11311 | -0.053 | -5.093
-13.5 | -0.566 | 0.10483 | -0.055 | -5.396
-13 | -0.552 | 0.09761 | -0.055 | -5.651
-12.5 | -0.534 | 0.09281 | -0.056 | -5.751
-12 | -0.513 | 0.08598 | -0.058 | -5.963
-11.5 | -0.488 | 0.08035 | -0.06 | -6.071
-11 | -0.459 | 0.07461 | -0.061 | -6.156
-10.5 | -0.428 | 0.07011 | -0.063 | -6.098
-10 | -0.39 | 0.06726 | -0.052 | -5.793
-9.5 | -0.352 | 0.06368 | -0.052 | -5.523
-9 | -0.312 | 0.05994 | -0.056 | -5.199
-8.5 | -0.269 | 0.05617 | -0.058 | -4.794
-8 | -0.225 | 0.05253 | -0.061 | -4.283
-7.5 | -0.179 | 0.04943 | -0.063 | -3.614
-7 | -0.132 | 0.04571 | -0.071 | -2.883
-6.5 | -0.103 | 0.01289 | -0.129 | -7.978
-6 | -0.042 | 0.01264 | -0.13 | -3.348
-5.5 | 0.019 | 0.01235 | -0.131 | 1.52
-5 | 0.08 | 0.01215 | -0.132 | 6.612
-4.5 | 0.142 | 0.01207 | -0.133 | 11.778
-4 | 0.204 | 0.01192 | -0.134 | 17.137
-3.5 | 0.267 | 0.01174 | -0.135 | 22.7
-3 | 0.329 | 0.01021 | -0.136 | 32.223
-2.5 | 0.392 | 0.01036 | -0.137 | 37.85
-2 | 0.454 | 0.01041 | -0.137 | 43.602
-1.5 | 0.516 | 0.01057 | -0.137 | 48.824
-1 | 0.578 | 0.01073 | -0.138 | 53.893
-0.5 | 0.64 | 0.01092 | -0.139 | 58.605
0 | 0.695 | 0.0112 | -0.14 | 62.039
0.5 | 0.755 | 0.01144 | -0.14 | 66.024
1 | 0.816 | 0.01168 | -0.141 | 69.822
1.5 | 0.876 | 0.01192 | -0.142 | 73.479
2 | 0.936 | 0.01215 | -0.143 | 77.028
2.5 | 0.996 | 0.01243 | -0.144 | 80.152
3 | 1.056 | 0.01274 | -0.144 | 82.904
3.5 | 1.116 | 0.01307 | -0.145 | 85.349
4 | 1.168 | 0.01343 | -0.146 | 87.017
4.5 | 1.226 | 0.0138 | -0.146 | 88.814
5 | 1.282 | 0.01418 | -0.147 | 90.434
5.5 | 1.337 | 0.01459 | -0.148 | 91.612
6 | 1.389 | 0.01507 | -0.148 | 92.164
6.5 | 1.44 | 0.01555 | -0.149 | 92.59
7 | 1.488 | 0.0161 | -0.15 | 92.411
7.5 | 1.533 | 0.01671 | -0.15 | 91.754
8 | 1.571 | 0.02602 | -0.15 | 60.386
8.5 | 1.61 | 0.02799 | -0.151 | 57.535
9 | 1.645 | 0.0297 | -0.151 | 55.386
9.5 | 1.675 | 0.03123 | -0.151 | 53.612
10 | 1.7 | 0.03269 | -0.152 | 52.016
10.5 | 1.721 | 0.03436 | -0.152 | 50.08
11 | 1.736 | 0.03609 | -0.153 | 48.1
11.5 | 1.746 | 0.0378 | -0.153 | 46.192
12 | 1.75 | 0.03967 | -0.154 | 44.124
12.5 | 1.739 | 0.04206 | -0.153 | 41.355
13 | 1.715 | 0.04508 | -0.152 | 38.044
13.5 | 1.666 | 0.05184 | -0.149 | 32.147
14 | 1.419 | 0.11078 | -0.069 | 12.812
14.5 | 1.396 | 0.11767 | -0.067 | 11.862
15 | 1.369 | 0.12546 | -0.067 | 10.908
15.5 | 1.336 | 0.13194 | -0.06 | 10.126
16 | 1.302 | 0.14024 | -0.06 | 9.283
16.5 | 1.265 | 0.1501 | -0.062 | 8.429
17 | 1.225 | 0.16136 | -0.059 | 7.594

## 20. Re 250k Mach 0.10 (2)
BIGFOIL.COM POLAR EXPORT
NACA64A716
NACA64A716 |  |  |  | Cl Max: | 1.3791 | at alpha= | 9.5 | deg
XFOIL ncrit=9 |  |  |  | L/D Max: | 84.4612 | at alpha= | 7 | deg
Re: | 250000 |  |  | Cd Min: | 0.08032 | at alpha= | -10 | deg
Mach: | 0.1 |  |  | Cl=0 at alpha= | -5.0318 | deg
|  |  |  | @ Cl=0.1, Cd= | 0.014253
|  |  |  | @ Cl=0.4, Cd= | 0.012852
|  |  |  | @ Cl=0.6, Cd= | 0.013009
alpha (deg) | Cl | Cd | Cm | Cl/Cd
-10 | -0.1695 | 0.08032 | -0.1178 | -2.1103
-9.5 | -0.232 | 0.0611 | -0.1413 | -3.7971
-9 | -0.3395 | 0.04492 | -0.1345 | -7.5579
-8.5 | -0.3657 | 0.03475 | -0.1272 | -10.5237
-8 | -0.3061 | 0.02974 | -0.1306 | -10.2925
-7.5 | -0.2791 | 0.02724 | -0.126 | -10.246
-7 | -0.2053 | 0.02429 | -0.1303 | -8.452
-6.5 | -0.1699 | 0.02261 | -0.1264 | -7.5144
-6 | -0.0969 | 0.02047 | -0.1299 | -4.7338
-5.5 | -0.0619 | 0.01906 | -0.1261 | -3.2476
-5 | 0.0042 | 0.01737 | -0.1283 | 0.2418
-4.5 | 0.0355 | 0.01648 | -0.1235 | 2.1541
-4 | 0.0845 | 0.01524 | -0.1223 | 5.5446
-3.5 | 0.1148 | 0.01331 | -0.118 | 8.6251
-3 | 0.1433 | 0.01287 | -0.1121 | 11.1344
-2.5 | 0.2177 | 0.01261 | -0.1153 | 17.2641
-2 | 0.2573 | 0.01267 | -0.1115 | 20.3078
-1.5 | 0.3048 | 0.01275 | -0.1094 | 23.9059
-1 | 0.3755 | 0.01281 | -0.1117 | 29.313
-0.5 | 0.416 | 0.01288 | -0.1084 | 32.2981
0 | 0.4638 | 0.01291 | -0.1068 | 35.9256
0.5 | 0.5351 | 0.01283 | -0.1102 | 41.7069
1 | 0.5729 | 0.01294 | -0.1066 | 44.2736
1.5 | 0.6203 | 0.01306 | -0.105 | 47.4962
2 | 0.6858 | 0.01307 | -0.1073 | 52.4713
2.5 | 0.7228 | 0.01326 | -0.1037 | 54.5098
3 | 0.7839 | 0.01338 | -0.1051 | 58.5874
4 | 0.9038 | 0.01366 | -0.1081 | 66.164
5 | 1.1276 | 0.01416 | -0.1341 | 79.6328
5.5 | 1.1737 | 0.01449 | -0.1326 | 81.0007
6 | 1.218 | 0.01473 | -0.1304 | 82.6884
6.5 | 1.2543 | 0.01494 | -0.1266 | 83.9558
7 | 1.2855 | 0.01522 | -0.1217 | 84.4612
7.5 | 1.3155 | 0.01559 | -0.1167 | 84.381
8 | 1.3426 | 0.01603 | -0.1114 | 83.7555
8.5 | 1.3575 | 0.0168 | -0.1043 | 80.8036
9 | 1.3722 | 0.01786 | -0.0976 | 76.8309
9.5 | 1.3791 | 0.01951 | -0.0904 | 70.6868
10 | 1.3649 | 0.0226 | -0.0811 | 60.3938
10.5 | 1.3427 | 0.02699 | -0.0723 | 49.7481
11 | 1.3221 | 0.03212 | -0.0653 | 41.1613
11.5 | 1.306 | 0.03761 | -0.0599 | 34.7248
12 | 1.2961 | 0.04308 | -0.0558 | 30.0859
12.5 | 1.2911 | 0.04845 | -0.0527 | 26.6481
13 | 1.2924 | 0.05349 | -0.0502 | 24.1615
13.5 | 1.2933 | 0.05873 | -0.0481 | 22.0211
14 | 1.2956 | 0.06399 | -0.0464 | 20.2469
14.5 | 1.2962 | 0.06947 | -0.0447 | 18.6584

## 21. Re 250k Mach 0.25 (1)
BIGFOIL.COM POLAR EXPORT
NACA64A716
NACA64A716 |  |  |  | Cl Max: | 1.717 | at alpha= | 11 | deg
JavaFoil+Calcfoil stall+Eppler ext transition |  |  |  | L/D Max: | 90.602 | at alpha= | 6.5 | deg
Re: | 250000 |  |  | Cd Min: | 0.01025 | at alpha= | -3 | deg
Mach: | 0.25 |  |  | Cl=0 at alpha= | -5.6532 | deg
|  |  |  | @ Cl=0.1, Cd= | 0.012352
|  |  |  | @ Cl=0.4, Cd= | 0.010431
|  |  |  | @ Cl=0.6, Cd= | 0.01095
alpha (deg) | Cl | Cd | Cm | Cl/Cd
-18 | -0.222 | 0.22957 | -0.046 | -0.969
-17.5 | -0.274 | 0.20383 | -0.046 | -1.345
-17 | -0.319 | 0.18638 | -0.047 | -1.711
-16.5 | -0.359 | 0.18471 | -0.048 | -1.941
-16 | -0.394 | 0.16899 | -0.048 | -2.33
-15.5 | -0.424 | 0.15834 | -0.049 | -2.68
-15 | -0.449 | 0.14572 | -0.035 | -3.08
-14.5 | -0.469 | 0.13319 | -0.035 | -3.521
-14 | -0.484 | 0.12215 | -0.035 | -3.959
-13.5 | -0.492 | 0.11246 | -0.035 | -4.377
-13 | -0.495 | 0.10437 | -0.036 | -4.742
-12.5 | -0.493 | 0.09948 | -0.055 | -4.961
-12 | -0.484 | 0.09321 | -0.056 | -5.192
-11.5 | -0.469 | 0.08438 | -0.058 | -5.555
-11 | -0.448 | 0.0795 | -0.06 | -5.632
-10.5 | -0.422 | 0.07347 | -0.062 | -5.742
-10 | -0.391 | 0.0687 | -0.063 | -5.69
-9.5 | -0.356 | 0.06351 | -0.066 | -5.608
-9 | -0.315 | 0.06092 | -0.056 | -5.172
-8.5 | -0.273 | 0.05741 | -0.057 | -4.761
-8 | -0.229 | 0.05344 | -0.061 | -4.289
-7.5 | -0.182 | 0.05037 | -0.062 | -3.617
-7 | -0.134 | 0.04723 | -0.067 | -2.842
-6.5 | -0.105 | 0.01316 | -0.133 | -8.002
-6 | -0.043 | 0.01283 | -0.134 | -3.38
-5.5 | 0.019 | 0.01265 | -0.135 | 1.523
-5 | 0.082 | 0.01238 | -0.136 | 6.656
-4.5 | 0.146 | 0.01228 | -0.137 | 11.887
-4 | 0.21 | 0.0122 | -0.138 | 17.196
-3.5 | 0.274 | 0.01206 | -0.138 | 22.706
-3 | 0.338 | 0.01025 | -0.139 | 32.978
-2.5 | 0.403 | 0.01044 | -0.139 | 38.601
-2 | 0.467 | 0.01059 | -0.14 | 44.057
-1.5 | 0.53 | 0.01076 | -0.141 | 49.311
-1 | 0.594 | 0.01093 | -0.142 | 54.377
-0.5 | 0.658 | 0.01114 | -0.143 | 59.053
0 | 0.713 | 0.01146 | -0.143 | 62.228
0.5 | 0.775 | 0.0117 | -0.144 | 66.248
1 | 0.837 | 0.01198 | -0.145 | 69.911
1.5 | 0.899 | 0.01223 | -0.146 | 73.521
2 | 0.961 | 0.01248 | -0.147 | 77.027
2.5 | 1.023 | 0.01279 | -0.147 | 79.948
3 | 1.084 | 0.01315 | -0.148 | 82.474
3.5 | 1.145 | 0.01349 | -0.149 | 84.924
4 | 1.199 | 0.01389 | -0.15 | 86.306
4.5 | 1.257 | 0.01429 | -0.15 | 88.018
5 | 1.315 | 0.0147 | -0.151 | 89.448
5.5 | 1.37 | 0.01517 | -0.152 | 90.322
6 | 1.423 | 0.01572 | -0.152 | 90.542
6.5 | 1.474 | 0.01626 | -0.153 | 90.602
7 | 1.52 | 0.01688 | -0.153 | 90.029
7.5 | 1.564 | 0.01757 | -0.154 | 88.976
8 | 1.601 | 0.0281 | -0.154 | 56.985
8.5 | 1.638 | 0.03007 | -0.154 | 54.468
9 | 1.667 | 0.03171 | -0.155 | 52.576
9.5 | 1.69 | 0.03348 | -0.155 | 50.491
10 | 1.707 | 0.03524 | -0.156 | 48.45
10.5 | 1.716 | 0.03725 | -0.156 | 46.078
11 | 1.717 | 0.03919 | -0.157 | 43.82
11.5 | 1.707 | 0.04167 | -0.157 | 40.954
12 | 1.674 | 0.04458 | -0.155 | 37.552
12.5 | 1.401 | 0.09607 | -0.081 | 14.581
13 | 1.362 | 0.10371 | -0.069 | 13.131
13.5 | 1.318 | 0.11149 | -0.066 | 11.824
14 | 1.266 | 0.11979 | -0.063 | 10.57
14.5 | 1.207 | 0.13042 | -0.06 | 9.251
15 | 1.139 | 0.1431 | -0.057 | 7.962
15.5 | 1.066 | 0.15472 | -0.055 | 6.888
16 | 0.986 | 0.16749 | -0.053 | 5.889

## 22. Re 250k Mach 0.25 (2)
BIGFOIL.COM POLAR EXPORT
NACA64A716
NACA64A716 |  |  |  | Cl Max: | 1.3764 | at alpha= | 9 | deg
XFOIL ncrit=9 |  |  |  | L/D Max: | 81.7156 | at alpha= | 6.5 | deg
Re: | 250000 |  |  | Cd Min: | 0.22059 | at alpha= | -20 | deg
Mach: | 0.25 |  |  | Cl=0 at alpha= | -4.8792 | deg
|  |  |  | @ Cl=0.1, Cd= | 0.0152
|  |  |  | @ Cl=0.4, Cd= | 0.01325
|  |  |  | @ Cl=0.6, Cd= | 0.013409
alpha (deg) | Cl | Cd | Cm | Cl/Cd
-20 | -0.3892 | 0.22059 | -0.0449 | -1.7644
-19.5 | -0.3794 | 0.21502 | -0.0447 | -1.7645
-19 | -0.3736 | 0.21128 | -0.0434 | -1.7683
-18.5 | -0.3727 | 0.20744 | -0.0421 | -1.7967
-18 | -0.373 | 0.20341 | -0.041 | -1.8337
-17.5 | -0.3856 | 0.19952 | -0.0425 | -1.9326
-17 | -0.3766 | 0.19377 | -0.0404 | -1.9435
-16.5 | -0.3712 | 0.18962 | -0.0388 | -1.9576
-16 | -0.3689 | 0.1853 | -0.038 | -1.9908
-15.5 | -0.3521 | 0.17656 | -0.0474 | -1.9942
-15 | -0.3235 | 0.16787 | -0.0529 | -1.9271
-14.5 | -0.2965 | 0.16075 | -0.0582 | -1.8445
-14 | -0.2931 | 0.15121 | -0.0703 | -1.9384
-13.5 | -0.2572 | 0.14338 | -0.0721 | -1.7938
-13 | -0.2341 | 0.13586 | -0.0779 | -1.7231
-12.5 | -0.2235 | 0.1254 | -0.0872 | -1.7823
-12 | -0.1991 | 0.11939 | -0.0903 | -1.6676
-11.5 | -0.2007 | 0.10711 | -0.1021 | -1.8738
-11 | -0.1562 | 0.10151 | -0.1065 | -1.5388
-10.5 | -0.1759 | 0.08916 | -0.1173 | -1.9729
-10 | -0.1268 | 0.08436 | -0.1212 | -1.5031
-9 | -0.2913 | 0.0494 | -0.1435 | -5.8968
-8.5 | -0.3021 | 0.04142 | -0.1403 | -7.2936
-8 | -0.2753 | 0.0337 | -0.1415 | -8.1691
-7.5 | -0.263 | 0.02955 | -0.1352 | -8.9002
-7 | -0.2308 | 0.02705 | -0.1312 | -8.5323
-6.5 | -0.1638 | 0.02375 | -0.1334 | -6.8968
-6 | -0.1225 | 0.02196 | -0.1302 | -5.5783
-5.5 | -0.0543 | 0.01958 | -0.1323 | -2.7732
-5 | -0.016 | 0.01858 | -0.1284 | -0.86114
-4.5 | 0.0502 | 0.01685 | -0.1301 | 2.9792
-4 | 0.0804 | 0.01584 | -0.1247 | 5.0758
-3.5 | 0.1156 | 0.01469 | -0.1205 | 7.8693
-3 | 0.1578 | 0.01286 | -0.1177 | 12.2706
-2.5 | 0.1964 | 0.01289 | -0.1132 | 15.2366
-2 | 0.2473 | 0.01295 | -0.1112 | 19.0965
-1.5 | 0.3189 | 0.01287 | -0.1136 | 24.7786
-1 | 0.3578 | 0.01315 | -0.1091 | 27.2091
-0.5 | 0.4087 | 0.01327 | -0.1074 | 30.7988
0 | 0.4792 | 0.01318 | -0.11 | 36.3581
0.5 | 0.5181 | 0.01331 | -0.1063 | 38.9256
1 | 0.5702 | 0.01339 | -0.1053 | 42.584
1.5 | 0.6336 | 0.01343 | -0.1067 | 47.178
2 | 0.6716 | 0.01365 | -0.103 | 49.2015
2.5 | 0.7401 | 0.01374 | -0.1055 | 53.8646
3 | 0.7797 | 0.01398 | -0.1021 | 55.7725
3.5 | 0.8395 | 0.01418 | -0.103 | 59.2031
4 | 0.9106 | 0.0143 | -0.1064 | 63.6783
4.5 | 1.0113 | 0.0146 | -0.1165 | 69.2671
5.5 | 1.1986 | 0.0152 | -0.1327 | 78.8553
6 | 1.2395 | 0.0155 | -0.1294 | 79.9677
6.5 | 1.2813 | 0.01568 | -0.1259 | 81.7156
7 | 1.3022 | 0.01607 | -0.1186 | 81.033
7.5 | 1.3277 | 0.01659 | -0.1124 | 80.0301
8 | 1.3505 | 0.0172 | -0.106 | 78.5174
8.5 | 1.3652 | 0.01821 | -0.0988 | 74.9698
9 | 1.3764 | 0.01966 | -0.0915 | 70.0102
9.5 | 1.3747 | 0.02206 | -0.0833 | 62.3164
10 | 1.3485 | 0.0264 | -0.0735 | 51.0795
10.5 | 1.3224 | 0.03183 | -0.0656 | 41.5457
11 | 1.3004 | 0.03782 | -0.0596 | 34.3839
11.5 | 1.2849 | 0.04389 | -0.0551 | 29.2755
12 | 1.2759 | 0.0498 | -0.0518 | 25.6205
12.5 | 1.273 | 0.05546 | -0.0492 | 22.9535
13 | 1.269 | 0.06141 | -0.0469 | 20.6644
13.5 | 1.2706 | 0.06701 | -0.0451 | 18.9613
14 | 1.2769 | 0.07225 | -0.0437 | 17.6734

## 23. Re 250k Mach 0.50 (1)
BIGFOIL.COM POLAR EXPORT
NACA64A716
NACA64A716 |  |  |  | Cl Max: | 1.666 | at alpha= | 8 | deg
JavaFoil+Calcfoil stall+Eppler ext transition |  |  |  | L/D Max: | 83.088 | at alpha= | 5 | deg
Re: | 250000 |  |  | Cd Min: | 0.01126 | at alpha= | -2.5 | deg
Mach: | 0.5 |  |  | Cl=0 at alpha= | -5.6724 | deg
|  |  |  | @ Cl=0.1, Cd= | 0.013484
|  |  |  | @ Cl=0.4, Cd= | 0.01226
|  |  |  | @ Cl=0.6, Cd= | 0.011738
alpha (deg) | Cl | Cd | Cm | Cl/Cd
-20 | -0.814 | 0.27301 | -0.066 | -2.98
-19.5 | -0.786 | 0.26141 | -0.067 | -3.006
-19 | -0.756 | 0.25594 | -0.065 | -2.955
-18.5 | -0.728 | 0.24011 | -0.065 | -3.032
-18 | -0.7 | 0.2451 | -0.065 | -2.856
-17.5 | -0.672 | 0.24075 | -0.065 | -2.792
-17 | -0.644 | 0.2365 | -0.066 | -2.724
-16.5 | -0.616 | 0.21089 | -0.067 | -2.923
-16 | -0.587 | 0.20203 | -0.063 | -2.905
-15.5 | -0.559 | 0.19719 | -0.063 | -2.833
-15 | -0.531 | 0.19176 | -0.063 | -2.767
-14.5 | -0.503 | 0.18772 | -0.063 | -2.677
-14 | -0.474 | 0.19356 | -0.064 | -2.45
-13.5 | -0.445 | 0.17935 | -0.061 | -2.484
-13 | -0.417 | 0.16587 | -0.06 | -2.513
-12.5 | -0.389 | 0.16178 | -0.06 | -2.403
-12 | -0.36 | 0.16078 | -0.06 | -2.241
-11.5 | -0.332 | 0.15758 | -0.06 | -2.107
-11 | -0.303 | 0.14177 | -0.056 | -2.14
-10.5 | -0.275 | 0.13712 | -0.055 | -2.005
-10 | -0.247 | 0.13396 | -0.056 | -1.841
-9.5 | -0.219 | 0.08259 | -0.064 | -2.65
-9 | -0.19 | 0.099 | -0.042 | -1.915
-8.5 | -0.254 | 0.06604 | -0.043 | -3.852
-8 | -0.235 | 0.06048 | -0.07 | -3.885
-7.5 | -0.192 | 0.05604 | -0.062 | -3.423
-7 | -0.144 | 0.05158 | -0.063 | -2.787
-6.5 | -0.092 | 0.04822 | -0.066 | -1.913
-6 | -0.038 | 0.04481 | -0.072 | -0.857
-5.5 | 0.02 | 0.01585 | -0.142 | 1.282
-5 | 0.091 | 0.01352 | -0.15 | 6.766
-4.5 | 0.162 | 0.01324 | -0.151 | 12.27
-4 | 0.234 | 0.013 | -0.152 | 17.983
-3.5 | 0.306 | 0.0129 | -0.153 | 23.697
-3 | 0.377 | 0.01272 | -0.154 | 29.669
-2.5 | 0.45 | 0.01126 | -0.155 | 40.006
-2 | 0.522 | 0.01149 | -0.156 | 45.399
-1.5 | 0.593 | 0.01171 | -0.157 | 50.642
-1 | 0.664 | 0.01199 | -0.158 | 55.4
-0.5 | 0.735 | 0.01225 | -0.159 | 60.023
0 | 0.794 | 0.0127 | -0.16 | 62.528
0.5 | 0.863 | 0.01304 | -0.161 | 66.22
1 | 0.932 | 0.01337 | -0.161 | 69.723
1.5 | 1.001 | 0.01376 | -0.162 | 72.784
2 | 1.07 | 0.01421 | -0.163 | 75.323
2.5 | 1.139 | 0.01462 | -0.164 | 77.924
3 | 1.207 | 0.01512 | -0.165 | 79.823
3.5 | 1.275 | 0.0156 | -0.166 | 81.723
4 | 1.329 | 0.01619 | -0.166 | 82.101
4.5 | 1.391 | 0.01683 | -0.167 | 82.685
5 | 1.451 | 0.01747 | -0.167 | 83.088
5.5 | 1.509 | 0.01821 | -0.168 | 82.836
6 | 1.56 | 0.01905 | -0.169 | 81.895
6.5 | 1.605 | 0.02004 | -0.169 | 80.086
7 | 1.638 | 0.03243 | -0.17 | 50.496
7.5 | 1.661 | 0.03592 | -0.17 | 46.229
8 | 1.666 | 0.03913 | -0.17 | 42.571
8.5 | 1.634 | 0.04223 | -0.171 | 38.689
9 | 1.255 | 0.07178 | -0.063 | 17.489
9.5 | 0.844 | 0.11425 | -0.059 | 7.392
10 | 0.871 | 0.1262 | -0.058 | 6.904
10.5 | 0.899 | 0.13565 | -0.07 | 6.63
11 | 0.926 | 0.14534 | -0.07 | 6.372
11.5 | 0.954 | 0.15348 | -0.079 | 6.217
12 | 0.981 | 0.1623 | -0.079 | 6.044
12.5 | 1.01 | 0.17212 | -0.087 | 5.865
13 | 1.036 | 0.18154 | -0.088 | 5.707

## 24. Re 250k Mach 0.50 (2)
BIGFOIL.COM POLAR EXPORT
NACA64A716
NACA64A716 |  |  |  | Cl Max: | 1.3524 | at alpha= | 9 | deg
XFOIL ncrit=9 |  |  |  | L/D Max: | 55.4051 | at alpha= | 7 | deg
Re: | 250000 |  |  | Cd Min: | 0.24022 | at alpha= | -20 | deg
Mach: | 0.5 |  |  | Cl=0 at alpha= | -4.6313 | deg
|  |  |  | @ Cl=0.1, Cd= | 0.017496
|  |  |  | @ Cl=0.4, Cd= | 0.015462
|  |  |  | @ Cl=0.6, Cd= | 0.016464
alpha (deg) | Cl | Cd | Cm | Cl/Cd
-20 | -0.4099 | 0.24022 | -0.0447 | -1.7064
-19.5 | -0.4038 | 0.23576 | -0.0433 | -1.7128
-19 | -0.3996 | 0.2313 | -0.0423 | -1.7276
-18.5 | -0.3981 | 0.22652 | -0.0425 | -1.7575
-18 | -0.4001 | 0.22262 | -0.0433 | -1.7972
-17.5 | -0.3889 | 0.21617 | -0.0413 | -1.799
-17 | -0.3826 | 0.21136 | -0.0404 | -1.8102
-16.5 | -0.3507 | 0.20247 | -0.0482 | -1.7321
-16 | -0.3306 | 0.19424 | -0.0589 | -1.702
-15.5 | -0.293 | 0.18437 | -0.0644 | -1.5892
-15 | -0.258 | 0.17632 | -0.0716 | -1.4632
-14.5 | -0.2469 | 0.16878 | -0.0815 | -1.4629
-14 | -0.2034 | 0.15869 | -0.0867 | -1.2817
-13.5 | -0.1788 | 0.15122 | -0.0916 | -1.1824
-12.5 | -0.1204 | 0.1337 | -0.1074 | -0.90052
-12 | -0.1285 | 0.12633 | -0.1163 | -1.0172
-11.5 | -0.0774 | 0.1175 | -0.1194 | -0.65872
-11 | -0.0836 | 0.10997 | -0.1288 | -0.76021
-10.5 | -0.0345 | 0.10196 | -0.1317 | -0.33837
-10 | -0.0434 | 0.09317 | -0.144 | -0.46582
-9.5 | -0.0012 | 0.08554 | -0.1457 | -0.014029
-9 | -0.0018 | 0.07268 | -0.1681 | -0.024766
-8.5 | -0.0211 | 0.05608 | -0.172 | -0.37625
-8 | -0.0509 | 0.04628 | -0.1796 | -1.0998
-7.5 | -0.0887 | 0.04025 | -0.1774 | -2.2037
-7 | -0.1151 | 0.03582 | -0.1697 | -3.2133
-6.5 | -0.1235 | 0.03172 | -0.1612 | -3.8934
-6 | -0.1168 | 0.02821 | -0.1528 | -4.1404
-5.5 | -0.0959 | 0.02531 | -0.1451 | -3.789
-5 | -0.064 | 0.02282 | -0.1387 | -2.8046
-4.5 | 0.0228 | 0.0201 | -0.1419 | 1.1343
-4 | 0.0555 | 0.0187 | -0.135 | 2.9679
-3.5 | 0.0927 | 0.01766 | -0.129 | 5.2492
-3 | 0.1723 | 0.01587 | -0.1314 | 10.857
-2.5 | 0.1857 | 0.01466 | -0.1217 | 12.6671
-2 | 0.2024 | 0.01424 | -0.1116 | 14.2135
-1.5 | 0.2555 | 0.01447 | -0.108 | 17.6572
-1 | 0.3275 | 0.01456 | -0.1082 | 22.4931
-0.5 | 0.3554 | 0.01515 | -0.1003 | 23.4587
0 | 0.4068 | 0.01551 | -0.0968 | 26.2282
0.5 | 0.4713 | 0.01558 | -0.0965 | 30.2503
1 | 0.5034 | 0.01623 | -0.0905 | 31.0166
1.5 | 0.592 | 0.01606 | -0.0949 | 36.8618
2 | 0.6122 | 0.01708 | -0.0871 | 35.8431
2.5 | 0.6799 | 0.01741 | -0.088 | 39.0523
3 | 0.7273 | 0.01818 | -0.0855 | 40.0055
3.5 | 0.7698 | 0.01939 | -0.0828 | 39.7009
4 | 0.8633 | 0.01934 | -0.0882 | 44.6381
4.5 | 0.9194 | 0.02081 | -0.089 | 44.1807
5 | 1.0697 | 0.02081 | -0.1056 | 51.4032
5.5 | 1.1561 | 0.02135 | -0.1094 | 54.1499
6 | 1.1901 | 0.02263 | -0.1044 | 52.5895
6.5 | 1.2372 | 0.02332 | -0.1007 | 53.0532
7 | 1.2926 | 0.02333 | -0.0973 | 55.4051
7.5 | 1.3072 | 0.025 | -0.0894 | 52.288
8 | 1.3328 | 0.02657 | -0.0831 | 50.1618
8.5 | 1.3479 | 0.0289 | -0.0763 | 46.6401
9 | 1.3524 | 0.03239 | -0.0694 | 41.7536
9.5 | 1.3323 | 0.03788 | -0.0619 | 35.1716
10 | 1.3003 | 0.04512 | -0.0556 | 28.8187
10.5 | 1.27 | 0.05301 | -0.0511 | 23.9577
11 | 1.2482 | 0.0608 | -0.048 | 20.5296
11.5 | 1.2369 | 0.06811 | -0.0456 | 18.1603
12 | 1.2298 | 0.07529 | -0.0437 | 16.3342
12.5 | 1.2288 | 0.08211 | -0.0421 | 14.9653
13 | 1.2308 | 0.08876 | -0.0406 | 13.8666
13.5 | 1.2335 | 0.09558 | -0.0394 | 12.9054
14 | 1.2341 | 0.10303 | -0.0392 | 11.9781

## 25. Re 500k Mach 0.00 (1)
BIGFOIL.COM POLAR EXPORT
NACA64A716
NACA64A716 |  |  |  | Cl Max: | 1.762 | at alpha= | 12 | deg
JavaFoil+Calcfoil stall+Eppler ext transition |  |  |  | L/D Max: | 117.739 | at alpha= | 7 | deg
Re: | 500000 |  |  | Cd Min: | 0.00799 | at alpha= | -3 | deg
Mach: | 0 |  |  | Cl=0 at alpha= | -5.6557 | deg
|  |  |  | @ Cl=0.1, Cd= | 0.010042
|  |  |  | @ Cl=0.4, Cd= | 0.0081242
|  |  |  | @ Cl=0.6, Cd= | 0.0086645
alpha (deg) | Cl | Cd | Cm | Cl/Cd
-20 | -0.541 | 0.2014 | -0.047 | -2.684
-19.5 | -0.553 | 0.18926 | -0.047 | -2.923
-19 | -0.565 | 0.17843 | -0.048 | -3.167
-18.5 | -0.576 | 0.1693 | -0.049 | -3.401
-18 | -0.585 | 0.15983 | -0.049 | -3.662
-17.5 | -0.593 | 0.15631 | -0.05 | -3.797
-17 | -0.6 | 0.14414 | -0.05 | -4.16
-16.5 | -0.604 | 0.13656 | -0.051 | -4.424
-16 | -0.606 | 0.12888 | -0.052 | -4.704
-15.5 | -0.606 | 0.12127 | -0.053 | -4.996
-15 | -0.603 | 0.1153 | -0.055 | -5.229
-14.5 | -0.597 | 0.109 | -0.056 | -5.477
-14 | -0.588 | 0.10247 | -0.057 | -5.736
-13.5 | -0.575 | 0.09646 | -0.059 | -5.964
-13 | -0.56 | 0.09016 | -0.06 | -6.205
-12.5 | -0.54 | 0.08467 | -0.061 | -6.379
-12 | -0.518 | 0.07898 | -0.064 | -6.556
-11.5 | -0.492 | 0.07365 | -0.066 | -6.678
-11 | -0.463 | 0.06825 | -0.069 | -6.784
-10.5 | -0.431 | 0.06335 | -0.071 | -6.804
-10 | -0.39 | 0.06291 | -0.058 | -6.203
-9.5 | -0.352 | 0.05929 | -0.059 | -5.938
-9 | -0.313 | 0.0548 | -0.066 | -5.705
-8.5 | -0.316 | 0.01546 | -0.117 | -20.445
-8 | -0.278 | 0.01161 | -0.126 | -23.967
-7.5 | -0.221 | 0.01122 | -0.127 | -19.669
-7 | -0.162 | 0.01101 | -0.127 | -14.704
-6.5 | -0.102 | 0.0107 | -0.128 | -9.564
-6 | -0.042 | 0.01048 | -0.129 | -4.018
-5.5 | 0.019 | 0.01027 | -0.13 | 1.819
-5 | 0.08 | 0.0101 | -0.131 | 7.916
-4.5 | 0.142 | 0.00992 | -0.132 | 14.27
-4 | 0.203 | 0.00982 | -0.133 | 20.705
-3.5 | 0.265 | 0.00959 | -0.134 | 27.677
-3 | 0.327 | 0.00799 | -0.135 | 40.987
-2.5 | 0.39 | 0.0081 | -0.136 | 48.131
-2 | 0.452 | 0.00825 | -0.137 | 54.789
-1.5 | 0.514 | 0.00839 | -0.138 | 61.186
-1 | 0.575 | 0.0086 | -0.139 | 66.909
-0.5 | 0.637 | 0.00876 | -0.14 | 72.683
0 | 0.699 | 0.00897 | -0.141 | 77.864
0.5 | 0.76 | 0.00922 | -0.141 | 82.431
1 | 0.82 | 0.0091 | -0.142 | 90.128
1.5 | 0.878 | 0.00954 | -0.142 | 92.03
2 | 0.937 | 0.00972 | -0.143 | 96.485
2.5 | 0.997 | 0.00991 | -0.144 | 100.559
3 | 1.056 | 0.01015 | -0.144 | 104.035
3.5 | 1.116 | 0.0104 | -0.145 | 107.248
4 | 1.168 | 0.01067 | -0.146 | 109.433
4.5 | 1.225 | 0.01094 | -0.146 | 111.993
5 | 1.282 | 0.01124 | -0.147 | 114.033
5.5 | 1.337 | 0.01154 | -0.148 | 115.789
6 | 1.389 | 0.0119 | -0.148 | 116.782
6.5 | 1.441 | 0.01225 | -0.149 | 117.571
7 | 1.49 | 0.01265 | -0.15 | 117.739
7.5 | 1.537 | 0.01308 | -0.15 | 117.489
8 | 1.571 | 0.0221 | -0.15 | 71.121
8.5 | 1.609 | 0.02408 | -0.15 | 66.829
9 | 1.644 | 0.02551 | -0.151 | 64.449
9.5 | 1.675 | 0.02703 | -0.151 | 61.975
10 | 1.702 | 0.02818 | -0.152 | 60.412
10.5 | 1.724 | 0.02963 | -0.152 | 58.202
11 | 1.742 | 0.03111 | -0.153 | 55.995
11.5 | 1.755 | 0.03252 | -0.153 | 53.965
12 | 1.762 | 0.03398 | -0.154 | 51.853
12.5 | 1.76 | 0.03584 | -0.154 | 49.099
13 | 1.75 | 0.03775 | -0.154 | 46.365
13.5 | 1.733 | 0.04014 | -0.154 | 43.166
14 | 1.707 | 0.04312 | -0.154 | 39.585
14.5 | 1.675 | 0.04635 | -0.153 | 36.148
15 | 1.637 | 0.05049 | -0.152 | 32.417
15.5 | 1.596 | 0.05416 | -0.152 | 29.471
16 | 1.524 | 0.06614 | -0.147 | 23.046
16.5 | 1.325 | 0.13201 | -0.096 | 10.035
17 | 1.283 | 0.14381 | -0.089 | 8.921

## 26. Re 500k Mach 0.00 (2)
BIGFOIL.COM POLAR EXPORT
NACA64A716
NACA64A716 |  |  |  | Cl Max: | 1.403 | at alpha= | 17 | deg
XFOIL ncrit=9 |  |  |  | L/D Max: | 112.471 | at alpha= | 6 | deg
Re: | 500000 |  |  | Cd Min: | 0.18472 | at alpha= | -17.5 | deg
Mach: | 0 |  |  | Cl=0 at alpha= | -5.9508 | deg
|  |  |  | @ Cl=0.1, Cd= | 0.010911
|  |  |  | @ Cl=0.4, Cd= | 0.0084397
|  |  |  | @ Cl=0.6, Cd= | 0.0088973
alpha (deg) | Cl | Cd | Cm | Cl/Cd
-17.5 | -0.3267 | 0.18472 | -0.0541 | -1.7686
-17 | -0.3088 | 0.17573 | -0.0614 | -1.7572
-16.5 | -0.2972 | 0.16518 | -0.0693 | -1.7992
-16 | -0.2639 | 0.15988 | -0.0729 | -1.6506
-15.5 | -0.2407 | 0.15228 | -0.0791 | -1.5806
-15 | -0.2387 | 0.14109 | -0.0868 | -1.6918
-14.5 | -0.2278 | 0.13074 | -0.0931 | -1.7424
-14 | -0.4786 | 0.06147 | -0.1278 | -7.7859
-13.5 | -0.4692 | 0.0531 | -0.1383 | -8.8362
-13 | -0.5063 | 0.03924 | -0.153 | -12.9027
-12.5 | -0.5093 | 0.03263 | -0.1604 | -15.6083
-12 | -0.4623 | 0.02944 | -0.1666 | -15.7031
-11.5 | -0.4329 | 0.02809 | -0.1659 | -15.4112
-11 | -0.3898 | 0.02589 | -0.1682 | -15.056
-10.5 | -0.372 | 0.02342 | -0.1638 | -15.8839
-10 | -0.3324 | 0.02204 | -0.1626 | -15.0817
-9.5 | -0.2931 | 0.02126 | -0.1607 | -13.7865
-9 | -0.2587 | 0.01961 | -0.1577 | -13.1922
-8.5 | -0.2092 | 0.01754 | -0.1578 | -11.927
-8 | -0.1718 | 0.01651 | -0.1549 | -10.4058
-7.5 | -0.1198 | 0.01532 | -0.1548 | -7.8198
-7 | -0.0848 | 0.01447 | -0.151 | -5.8604
-6.5 | -0.0447 | 0.0133 | -0.1485 | -3.3609
-6 | -0.0036 | 0.01256 | -0.1459 | -0.28662
-5.5 | 0.033 | 0.01187 | -0.1422 | 2.7801
-5 | 0.0757 | 0.01126 | -0.1398 | 6.7229
-4.5 | 0.1209 | 0.01061 | -0.1379 | 11.3949
-4 | 0.1592 | 0.01001 | -0.1345 | 15.9041
-3.5 | 0.1917 | 0.00906 | -0.1303 | 21.1589
-3 | 0.2232 | 0.00827 | -0.1257 | 26.9891
-2.5 | 0.27 | 0.00825 | -0.1237 | 32.7273
-2 | 0.3194 | 0.00831 | -0.1223 | 38.4356
-1.5 | 0.3667 | 0.00837 | -0.1205 | 43.8112
-1 | 0.4097 | 0.00846 | -0.1177 | 48.4279
-0.5 | 0.4536 | 0.00861 | -0.1151 | 52.6829
0 | 0.5023 | 0.00873 | -0.1137 | 57.5372
0.5 | 0.5486 | 0.00879 | -0.1118 | 62.4118
1 | 0.5942 | 0.00888 | -0.1098 | 66.9144
1.5 | 0.6444 | 0.00903 | -0.1088 | 71.3621
2 | 0.6883 | 0.00913 | -0.1065 | 75.3888
2.5 | 0.7362 | 0.00927 | -0.1051 | 79.4175
3 | 0.7902 | 0.00946 | -0.1051 | 83.5307
3.5 | 0.8351 | 0.00963 | -0.1031 | 86.7186
4 | 0.8899 | 0.00985 | -0.1034 | 90.3452
4.5 | 0.9394 | 0.01004 | -0.1026 | 93.5657
5 | 0.9939 | 0.01025 | -0.1029 | 96.9659
5.5 | 1.0604 | 0.01044 | -0.1061 | 101.5709
6 | 1.1832 | 0.01052 | -0.1221 | 112.4715
6.5 | 1.2285 | 0.01105 | -0.1207 | 111.1765
7 | 1.2636 | 0.01155 | -0.1172 | 109.4026
7.5 | 1.296 | 0.01216 | -0.1134 | 106.5789
8 | 1.3237 | 0.01301 | -0.1089 | 101.7448
8.5 | 1.3453 | 0.0142 | -0.1037 | 94.7394
9 | 1.3483 | 0.01643 | -0.0961 | 82.0633
9.5 | 1.3381 | 0.01978 | -0.0875 | 67.6491
10 | 1.3335 | 0.02324 | -0.0805 | 57.3795
10.5 | 1.3308 | 0.02693 | -0.0746 | 49.417
11 | 1.3332 | 0.03062 | -0.0699 | 43.5402
11.5 | 1.3401 | 0.03423 | -0.0661 | 39.1499
12 | 1.3482 | 0.03796 | -0.0629 | 35.5163
12.5 | 1.3593 | 0.04162 | -0.0602 | 32.6598
13 | 1.3683 | 0.0456 | -0.0578 | 30.0066
13.5 | 1.3765 | 0.04983 | -0.0556 | 27.6239
14 | 1.3823 | 0.05445 | -0.0537 | 25.3866
14.5 | 1.39 | 0.05902 | -0.0521 | 23.5513
15 | 1.3937 | 0.06417 | -0.0507 | 21.7189
15.5 | 1.3995 | 0.06924 | -0.0497 | 20.2123
16 | 1.3931 | 0.07582 | -0.0488 | 18.3738
16.5 | 1.4003 | 0.08102 | -0.0484 | 17.2834
17 | 1.403 | 0.08679 | -0.0483 | 16.1655
17.5 | 1.3991 | 0.0935 | -0.0484 | 14.9636
18 | 1.3988 | 0.09987 | -0.0489 | 14.0062
18.5 | 1.3992 | 0.10624 | -0.0496 | 13.1702
19 | 1.3992 | 0.11286 | -0.0509 | 12.3977
19.5 | 1.3971 | 0.11975 | -0.0526 | 11.6668
20 | 1.3927 | 0.12683 | -0.0542 | 10.9808

## 27. Re 500k Mach 0.10 (1)
BIGFOIL.COM POLAR EXPORT
NACA64A716
NACA64A716 |  |  |  | Cl Max: | 1.756 | at alpha= | 12 | deg
JavaFoil+Calcfoil stall+Eppler ext transition |  |  |  | L/D Max: | 117.272 | at alpha= | 6.5 | deg
Re: | 500000 |  |  | Cd Min: | 0.008 | at alpha= | -3 | deg
Mach: | 0.1 |  |  | Cl=0 at alpha= | -5.6557 | deg
|  |  |  | @ Cl=0.1, Cd= | 0.010078
|  |  |  | @ Cl=0.4, Cd= | 0.0081394
|  |  |  | @ Cl=0.6, Cd= | 0.0086839
alpha (deg) | Cl | Cd | Cm | Cl/Cd
-20 | -0.495 | 0.20258 | -0.046 | -2.445
-19.5 | -0.511 | 0.19356 | -0.047 | -2.639
-19 | -0.525 | 0.18258 | -0.048 | -2.878
-18.5 | -0.539 | 0.17506 | -0.048 | -3.08
-18 | -0.552 | 0.16663 | -0.049 | -3.312
-17.5 | -0.563 | 0.15697 | -0.05 | -3.587
-17 | -0.572 | 0.14851 | -0.05 | -3.854
-16.5 | -0.58 | 0.13931 | -0.051 | -4.163
-16 | -0.585 | 0.13095 | -0.052 | -4.467
-15.5 | -0.588 | 0.1249 | -0.053 | -4.705
-15 | -0.587 | 0.11728 | -0.054 | -5.008
-14.5 | -0.584 | 0.11042 | -0.055 | -5.288
-14 | -0.577 | 0.10352 | -0.057 | -5.577
-13.5 | -0.567 | 0.09751 | -0.058 | -5.815
-13 | -0.553 | 0.09085 | -0.06 | -6.088
-12.5 | -0.535 | 0.08536 | -0.061 | -6.271
-12 | -0.514 | 0.07986 | -0.063 | -6.442
-11.5 | -0.49 | 0.07424 | -0.065 | -6.595
-11 | -0.462 | 0.06906 | -0.068 | -6.683
-10.5 | -0.43 | 0.06429 | -0.07 | -6.69
-10 | -0.39 | 0.06321 | -0.058 | -6.176
-9.5 | -0.353 | 0.05957 | -0.059 | -5.918
-9 | -0.313 | 0.05544 | -0.064 | -5.646
-8.5 | -0.31 | 0.01887 | -0.114 | -16.407
-8 | -0.268 | 0.01369 | -0.121 | -19.591
-7.5 | -0.221 | 0.01133 | -0.127 | -19.556
-7 | -0.163 | 0.01103 | -0.128 | -14.738
-6.5 | -0.103 | 0.01071 | -0.129 | -9.596
-6 | -0.042 | 0.0105 | -0.13 | -4.031
-5.5 | 0.019 | 0.01029 | -0.131 | 1.824
-5 | 0.08 | 0.01011 | -0.132 | 7.943
-4.5 | 0.142 | 0.01001 | -0.133 | 14.207
-4 | 0.204 | 0.00983 | -0.134 | 20.776
-3.5 | 0.267 | 0.0096 | -0.135 | 27.758
-3 | 0.329 | 0.008 | -0.136 | 41.117
-2.5 | 0.392 | 0.00812 | -0.137 | 48.252
-2 | 0.454 | 0.00827 | -0.138 | 54.942
-1.5 | 0.516 | 0.00845 | -0.138 | 61.051
-1 | 0.578 | 0.00862 | -0.139 | 67.038
-0.5 | 0.64 | 0.0088 | -0.14 | 72.746
0 | 0.702 | 0.00901 | -0.141 | 77.889
0.5 | 0.764 | 0.00926 | -0.142 | 82.504
1 | 0.824 | 0.00914 | -0.143 | 90.087
1.5 | 0.882 | 0.00959 | -0.143 | 92.016
2 | 0.942 | 0.00976 | -0.144 | 96.536
2.5 | 1.001 | 0.00997 | -0.144 | 100.48
3 | 1.061 | 0.01021 | -0.145 | 103.951
3.5 | 1.121 | 0.01046 | -0.146 | 107.135
4 | 1.173 | 0.01074 | -0.146 | 109.276
4.5 | 1.231 | 0.01101 | -0.147 | 111.777
5 | 1.288 | 0.01131 | -0.148 | 113.834
5.5 | 1.343 | 0.01162 | -0.148 | 115.519
6 | 1.396 | 0.01198 | -0.149 | 116.531
6.5 | 1.447 | 0.01234 | -0.15 | 117.272
7 | 1.496 | 0.01276 | -0.15 | 117.23
7.5 | 1.543 | 0.0132 | -0.151 | 116.878
8 | 1.577 | 0.02254 | -0.151 | 69.928
8.5 | 1.615 | 0.02438 | -0.151 | 66.24
9 | 1.649 | 0.02585 | -0.151 | 63.78
9.5 | 1.679 | 0.02739 | -0.152 | 61.315
10 | 1.705 | 0.02855 | -0.152 | 59.705
10.5 | 1.726 | 0.03006 | -0.153 | 57.396
11 | 1.741 | 0.0315 | -0.153 | 55.282
11.5 | 1.752 | 0.03296 | -0.154 | 53.147
12 | 1.756 | 0.03456 | -0.154 | 50.822
12.5 | 1.75 | 0.0364 | -0.155 | 48.087
13 | 1.737 | 0.03844 | -0.155 | 45.193
13.5 | 1.714 | 0.04101 | -0.155 | 41.81
14 | 1.683 | 0.0442 | -0.154 | 38.081
14.5 | 1.645 | 0.04785 | -0.153 | 34.372
15 | 1.597 | 0.05323 | -0.152 | 29.994
15.5 | 1.366 | 0.11637 | -0.103 | 11.734
16 | 1.319 | 0.12764 | -0.094 | 10.334
16.5 | 1.279 | 0.13681 | -0.091 | 9.348
17 | 1.232 | 0.14726 | -0.082 | 8.369

## 28. Re 500k Mach 0.10 (2)
BIGFOIL.COM POLAR EXPORT
NACA64A716
NACA64A716 |  |  |  | Cl Max: | 1.3956 | at alpha= | 17 | deg
XFOIL ncrit=9 |  |  |  | L/D Max: | 111.234 | at alpha= | 6 | deg
Re: | 500000 |  |  | Cd Min: | 0.1851 | at alpha= | -17.5 | deg
Mach: | 0.1 |  |  | Cl=0 at alpha= | -5.9671 | deg
|  |  |  | @ Cl=0.1, Cd= | 0.010976
|  |  |  | @ Cl=0.4, Cd= | 0.0084692
|  |  |  | @ Cl=0.6, Cd= | 0.0089374
alpha (deg) | Cl | Cd | Cm | Cl/Cd
-17.5 | -0.3244 | 0.1851 | -0.0548 | -1.7526
-17 | -0.3066 | 0.17602 | -0.0623 | -1.7418
-16.5 | -0.2938 | 0.16567 | -0.0701 | -1.7734
-16 | -0.2603 | 0.16027 | -0.0738 | -1.6241
-15.5 | -0.2368 | 0.15264 | -0.08 | -1.5514
-15 | -0.2347 | 0.14169 | -0.0875 | -1.6564
-14.5 | -0.223 | 0.13142 | -0.094 | -1.6968
-14 | -0.1851 | 0.12845 | -0.0967 | -1.441
-13.5 | -0.3386 | 0.07847 | -0.12 | -4.315
-13 | -0.4659 | 0.04522 | -0.1487 | -10.303
-12.5 | -0.4834 | 0.03542 | -0.1601 | -13.6477
-12 | -0.4551 | 0.03063 | -0.1671 | -14.858
-11.5 | -0.4169 | 0.02921 | -0.1689 | -14.2725
-11 | -0.3836 | 0.02641 | -0.1704 | -14.5248
-10.5 | -0.3683 | 0.02395 | -0.1658 | -15.3779
-10 | -0.3302 | 0.02252 | -0.1644 | -14.6625
-9.5 | -0.2909 | 0.0216 | -0.1626 | -13.4676
-9 | -0.2587 | 0.02024 | -0.159 | -12.7816
-8.5 | -0.2083 | 0.0178 | -0.1594 | -11.7022
-8 | -0.1721 | 0.01672 | -0.156 | -10.2931
-7.5 | -0.1184 | 0.01548 | -0.1563 | -7.6486
-7 | -0.0843 | 0.01459 | -0.1522 | -5.7779
-6.5 | -0.046 | 0.01344 | -0.1492 | -3.4226
-6 | -0.0024 | 0.01263 | -0.147 | -0.19002
-5.5 | 0.0341 | 0.01198 | -0.1432 | 2.8464
-5 | 0.0757 | 0.01138 | -0.1405 | 6.652
-4.5 | 0.1184 | 0.01067 | -0.138 | 11.0965
-4 | 0.1612 | 0.01007 | -0.1355 | 16.0079
-3.5 | 0.194 | 0.00917 | -0.1312 | 21.1559
-3 | 0.224 | 0.00831 | -0.1263 | 26.9555
-2.5 | 0.2694 | 0.00828 | -0.1239 | 32.5362
-2 | 0.3179 | 0.00833 | -0.1223 | 38.1633
-1.5 | 0.3686 | 0.00841 | -0.1211 | 43.8288
-1 | 0.411 | 0.00849 | -0.1181 | 48.4099
-0.5 | 0.4533 | 0.00864 | -0.1151 | 52.4653
0 | 0.5011 | 0.00876 | -0.1134 | 57.2032
0.5 | 0.5514 | 0.00884 | -0.1123 | 62.3756
1 | 0.5944 | 0.00892 | -0.1097 | 66.6368
1.5 | 0.6427 | 0.00907 | -0.1082 | 70.86
2 | 0.6915 | 0.00918 | -0.1069 | 75.3268
2.5 | 0.7369 | 0.00932 | -0.1049 | 79.0665
3 | 0.7934 | 0.00952 | -0.1053 | 83.3403
3.5 | 0.8374 | 0.00969 | -0.1031 | 86.419
4 | 0.8915 | 0.00992 | -0.1031 | 89.869
4.5 | 0.9444 | 0.01012 | -0.1029 | 93.3202
5 | 0.9979 | 0.01033 | -0.103 | 96.6021
5.5 | 1.0636 | 0.01053 | -0.1059 | 101.0066
6 | 1.1813 | 0.01062 | -0.1206 | 111.2335
6.5 | 1.2325 | 0.01116 | -0.1204 | 110.4391
7 | 1.2677 | 0.01168 | -0.1169 | 108.536
7.5 | 1.2998 | 0.0123 | -0.1129 | 105.6748
8 | 1.3276 | 0.01317 | -0.1084 | 100.8049
8.5 | 1.3471 | 0.01449 | -0.1028 | 92.9676
9 | 1.3479 | 0.01688 | -0.0949 | 79.8519
9.5 | 1.3369 | 0.02034 | -0.0863 | 65.7276
10 | 1.3319 | 0.0239 | -0.0794 | 55.728
10.5 | 1.3291 | 0.0277 | -0.0735 | 47.9819
11 | 1.3313 | 0.0315 | -0.0689 | 42.2635
11.5 | 1.3373 | 0.03527 | -0.0652 | 37.9161
12 | 1.3465 | 0.039 | -0.0621 | 34.5256
12.5 | 1.3563 | 0.04286 | -0.0594 | 31.6449
13 | 1.365 | 0.04696 | -0.057 | 29.0673
13.5 | 1.3729 | 0.05132 | -0.0548 | 26.7518
14 | 1.3788 | 0.05603 | -0.0529 | 24.6082
14.5 | 1.3838 | 0.06097 | -0.0513 | 22.6964
15 | 1.3889 | 0.06608 | -0.0501 | 21.0185
15.5 | 1.3929 | 0.07143 | -0.0491 | 19.5002
16 | 1.3883 | 0.07791 | -0.0483 | 17.8193
16.5 | 1.3937 | 0.0834 | -0.048 | 16.711
17 | 1.3956 | 0.08938 | -0.0479 | 15.6142
17.5 | 1.3886 | 0.09651 | -0.0481 | 14.3881
18 | 1.3911 | 0.1027 | -0.0487 | 13.5453
18.5 | 1.3909 | 0.10926 | -0.0496 | 12.7302
19 | 1.3904 | 0.11605 | -0.0511 | 11.981
19.5 | 1.3873 | 0.12304 | -0.0527 | 11.2752
20 | 1.3834 | 0.1304 | -0.0549 | 10.6089

## 29. Re 500k Mach 0.25 (1)
BIGFOIL.COM POLAR EXPORT
NACA64A716
NACA64A716 |  |  |  | Cl Max: | 1.723 | at alpha= | 11 | deg
JavaFoil+Calcfoil stall+Eppler ext transition |  |  |  | L/D Max: | 115.128 | at alpha= | 6.5 | deg
Re: | 500000 |  |  | Cd Min: | 0.00813 | at alpha= | -3 | deg
Mach: | 0.25 |  |  | Cl=0 at alpha= | -5.6532 | deg
|  |  |  | @ Cl=0.1, Cd= | 0.010233
|  |  |  | @ Cl=0.4, Cd= | 0.0082731
|  |  |  | @ Cl=0.6, Cd= | 0.0088378
alpha (deg) | Cl | Cd | Cm | Cl/Cd
-18 | -0.223 | 0.19834 | -0.048 | -1.122
-17.5 | -0.274 | 0.18493 | -0.048 | -1.483
-17 | -0.319 | 0.17535 | -0.049 | -1.82
-16.5 | -0.359 | 0.15777 | -0.049 | -2.274
-16 | -0.394 | 0.15047 | -0.05 | -2.619
-15.5 | -0.425 | 0.14129 | -0.052 | -3.007
-15 | -0.451 | 0.12991 | -0.052 | -3.468
-14.5 | -0.471 | 0.1241 | -0.053 | -3.795
-14 | -0.486 | 0.11356 | -0.054 | -4.278
-13.5 | -0.495 | 0.10766 | -0.055 | -4.595
-13 | -0.498 | 0.09833 | -0.057 | -5.06
-12.5 | -0.494 | 0.09135 | -0.058 | -5.41
-12 | -0.485 | 0.08515 | -0.06 | -5.694
-11.5 | -0.47 | 0.07922 | -0.063 | -5.93
-11 | -0.449 | 0.07382 | -0.064 | -6.081
-10.5 | -0.423 | 0.06809 | -0.068 | -6.218
-10 | -0.392 | 0.06349 | -0.07 | -6.182
-9.5 | -0.358 | 0.05812 | -0.074 | -6.167
-9 | -0.316 | 0.05679 | -0.062 | -5.564
-8.5 | -0.274 | 0.05321 | -0.066 | -5.158
-8 | -0.27 | 0.01533 | -0.122 | -17.612
-7.5 | -0.226 | 0.01168 | -0.131 | -19.377
-7 | -0.166 | 0.01133 | -0.132 | -14.686
-6.5 | -0.105 | 0.01098 | -0.133 | -9.589
-6 | -0.043 | 0.0107 | -0.134 | -4.052
-5.5 | 0.019 | 0.01049 | -0.135 | 1.836
-5 | 0.082 | 0.01027 | -0.136 | 8.027
-4.5 | 0.146 | 0.01014 | -0.137 | 14.394
-4 | 0.21 | 0.01005 | -0.138 | 20.884
-3.5 | 0.274 | 0.00986 | -0.138 | 27.765
-3 | 0.338 | 0.00813 | -0.139 | 41.587
-2.5 | 0.403 | 0.00828 | -0.14 | 48.673
-2 | 0.467 | 0.00843 | -0.141 | 55.334
-1.5 | 0.53 | 0.00864 | -0.142 | 61.38
-1 | 0.594 | 0.00882 | -0.143 | 67.36
-0.5 | 0.658 | 0.00901 | -0.144 | 72.97
0 | 0.721 | 0.00931 | -0.145 | 77.494
0.5 | 0.782 | 0.00941 | -0.145 | 83.071
1 | 0.842 | 0.00961 | -0.146 | 87.669
1.5 | 0.904 | 0.00981 | -0.147 | 92.158
2 | 0.966 | 0.01002 | -0.147 | 96.414
2.5 | 1.027 | 0.01026 | -0.148 | 100.168
3 | 1.089 | 0.01053 | -0.149 | 103.379
3.5 | 1.15 | 0.0108 | -0.15 | 106.557
4 | 1.204 | 0.01109 | -0.15 | 108.496
4.5 | 1.263 | 0.01139 | -0.151 | 110.809
5 | 1.32 | 0.01172 | -0.152 | 112.702
5.5 | 1.377 | 0.01207 | -0.152 | 114.015
6 | 1.43 | 0.01248 | -0.153 | 114.584
6.5 | 1.481 | 0.01287 | -0.154 | 115.128
7 | 1.53 | 0.01334 | -0.154 | 114.687
7.5 | 1.576 | 0.01384 | -0.155 | 113.868
8 | 1.606 | 0.0244 | -0.154 | 65.793
8.5 | 1.642 | 0.02625 | -0.155 | 62.55
9 | 1.671 | 0.02763 | -0.155 | 60.489
9.5 | 1.695 | 0.02932 | -0.156 | 57.807
10 | 1.712 | 0.03084 | -0.156 | 55.506
10.5 | 1.722 | 0.03248 | -0.157 | 53.007
11 | 1.723 | 0.03433 | -0.157 | 50.192
11.5 | 1.716 | 0.03638 | -0.158 | 47.166
12 | 1.7 | 0.03817 | -0.158 | 44.545
12.5 | 1.665 | 0.0411 | -0.158 | 40.508
13 | 1.616 | 0.04434 | -0.157 | 36.436
13.5 | 1.552 | 0.04841 | -0.156 | 32.05
14 | 1.302 | 0.10192 | -0.11 | 12.777
14.5 | 1.213 | 0.1203 | -0.082 | 10.085
15 | 1.142 | 0.13191 | -0.07 | 8.655
15.5 | 1.067 | 0.14036 | -0.065 | 7.602
16 | 0.987 | 0.15043 | -0.063 | 6.564

## 30. Re 500k Mach 0.25 (2)
BIGFOIL.COM POLAR EXPORT
NACA64A716
NACA64A716 |  |  |  | Cl Max: | 1.3605 | at alpha= | 15 | deg
XFOIL ncrit=9 |  |  |  | L/D Max: | 106.633 | at alpha= | 6.5 | deg
Re: | 500000 |  |  | Cd Min: | 0.21964 | at alpha= | -20 | deg
Mach: | 0.25 |  |  | Cl=0 at alpha= | -5.9272 | deg
|  |  |  | @ Cl=0.1, Cd= | 0.011264
|  |  |  | @ Cl=0.4, Cd= | 0.0086511
|  |  |  | @ Cl=0.6, Cd= | 0.0091806
alpha (deg) | Cl | Cd | Cm | Cl/Cd
-20 | -0.3901 | 0.21964 | -0.041 | -1.7761
-19.5 | -0.3922 | 0.2161 | -0.0388 | -1.8149
-19 | -0.3943 | 0.20973 | -0.0409 | -1.88
-18.5 | -0.3646 | 0.20198 | -0.0464 | -1.8051
-18 | -0.3377 | 0.1943 | -0.053 | -1.738
-17.5 | -0.3125 | 0.18715 | -0.0588 | -1.6698
-17 | -0.2942 | 0.17771 | -0.0671 | -1.6555
-16.5 | -0.2752 | 0.16821 | -0.0744 | -1.6361
-16 | -0.2414 | 0.16227 | -0.0788 | -1.4876
-15.5 | -0.2213 | 0.15499 | -0.0837 | -1.4278
-15 | -0.214 | 0.1443 | -0.0921 | -1.483
-14.5 | -0.1986 | 0.13438 | -0.0989 | -1.4779
-14 | -0.1596 | 0.13056 | -0.1021 | -1.2224
-13.5 | -0.1642 | 0.11698 | -0.1118 | -1.4037
-13 | -0.1516 | 0.10788 | -0.1166 | -1.4053
-12.5 | -0.1416 | 0.09789 | -0.1228 | -1.4465
-12 | -0.1286 | 0.08853 | -0.1307 | -1.4526
-11.5 | -0.2861 | 0.04537 | -0.1639 | -6.3059
-11 | -0.3134 | 0.03354 | -0.1779 | -9.3441
-10.5 | -0.3219 | 0.02799 | -0.1789 | -11.5005
-10 | -0.2934 | 0.02564 | -0.1776 | -11.4431
-9.5 | -0.2678 | 0.02429 | -0.1737 | -11.0251
-9 | -0.248 | 0.02246 | -0.1681 | -11.0419
-8.5 | -0.2057 | 0.01955 | -0.1671 | -10.5217
-8 | -0.1698 | 0.01799 | -0.1634 | -9.4386
-7.5 | -0.1281 | 0.01665 | -0.1606 | -7.6937
-7 | -0.0789 | 0.01529 | -0.1592 | -5.1602
-6.5 | -0.0432 | 0.01433 | -0.1549 | -3.0147
-6 | -0.007 | 0.01316 | -0.151 | -0.53191
-5.5 | 0.0411 | 0.01238 | -0.1491 | 3.3199
-5 | 0.0759 | 0.01163 | -0.1445 | 6.5262
-4.5 | 0.1161 | 0.01102 | -0.141 | 10.5354
-4 | 0.1587 | 0.01045 | -0.1379 | 15.1866
-3.5 | 0.1988 | 0.00975 | -0.1346 | 20.3897
-3 | 0.2274 | 0.00858 | -0.1293 | 26.5035
-2.5 | 0.275 | 0.00845 | -0.1271 | 32.5444
-2 | 0.318 | 0.00849 | -0.1238 | 37.4558
-1.5 | 0.3635 | 0.00856 | -0.1211 | 42.465
-1 | 0.4116 | 0.00868 | -0.1189 | 47.4194
-0.5 | 0.4598 | 0.00885 | -0.1168 | 51.9548
0 | 0.5024 | 0.00895 | -0.1135 | 56.1341
0.5 | 0.5472 | 0.00903 | -0.1108 | 60.598
1 | 0.5997 | 0.00918 | -0.1099 | 65.3268
1.5 | 0.6448 | 0.00927 | -0.1073 | 69.5577
2 | 0.6941 | 0.00943 | -0.1057 | 73.6055
2.5 | 0.7509 | 0.00963 | -0.1058 | 77.9751
3 | 0.7972 | 0.00985 | -0.1036 | 80.934
3.5 | 0.8564 | 0.01008 | -0.1042 | 84.9603
4 | 0.9057 | 0.01031 | -0.1028 | 87.8468
4.5 | 0.9604 | 0.01057 | -0.1025 | 90.8609
5 | 1.0229 | 0.01081 | -0.104 | 94.6253
5.5 | 1.0849 | 0.01104 | -0.1055 | 98.2699
6 | 1.1751 | 0.01121 | -0.1134 | 104.826
6.5 | 1.254 | 0.01176 | -0.1188 | 106.6327
7 | 1.2888 | 0.01237 | -0.1148 | 104.1876
7.5 | 1.3192 | 0.0132 | -0.1101 | 99.9394
8 | 1.3446 | 0.0143 | -0.1049 | 94.028
8.5 | 1.3576 | 0.0161 | -0.0981 | 84.323
9 | 1.3465 | 0.01941 | -0.0889 | 69.3715
9.5 | 1.3311 | 0.02355 | -0.0803 | 56.5223
10 | 1.323 | 0.0278 | -0.0738 | 47.5899
10.5 | 1.3195 | 0.03219 | -0.0685 | 40.991
11 | 1.3196 | 0.03665 | -0.0642 | 36.0055
11.5 | 1.3254 | 0.0409 | -0.0608 | 32.4059
12 | 1.3314 | 0.04537 | -0.0578 | 29.3454
12.5 | 1.3379 | 0.04999 | -0.0552 | 26.7634
13 | 1.344 | 0.05483 | -0.053 | 24.5121
13.5 | 1.3496 | 0.05989 | -0.0511 | 22.5346
14 | 1.357 | 0.06495 | -0.0496 | 20.893
14.5 | 1.3551 | 0.07114 | -0.0483 | 19.0484
15 | 1.3605 | 0.0767 | -0.0474 | 17.7379
15.5 | 1.3568 | 0.08347 | -0.0468 | 16.2549
16 | 1.3573 | 0.08983 | -0.0464 | 15.1097
16.5 | 1.3583 | 0.09636 | -0.0466 | 14.0961
17 | 1.3564 | 0.10326 | -0.047 | 13.1358
17.5 | 1.3533 | 0.11043 | -0.0477 | 12.2548
18 | 1.3516 | 0.11777 | -0.0492 | 11.4766
18.5 | 1.3479 | 0.12544 | -0.0511 | 10.7454
19 | 1.3433 | 0.13341 | -0.0538 | 10.069
19.5 | 1.3335 | 0.14235 | -0.0573 | 9.3678
20 | 1.3202 | 0.15265 | -0.0623 | 8.6485

## 31. Re 500k Mach 0.50 (1)
BIGFOIL.COM POLAR EXPORT
NACA64A716
NACA64A716 |  |  |  | Cl Max: | 1.671 | at alpha= | 8 | deg
JavaFoil+Calcfoil stall+Eppler ext transition |  |  |  | L/D Max: | 105.797 | at alpha= | 5 | deg
Re: | 500000 |  |  | Cd Min: | 0.0089 | at alpha= | -2.5 | deg
Mach: | 0.5 |  |  | Cl=0 at alpha= | -5.6567 | deg
|  |  |  | @ Cl=0.1, Cd= | 0.01119
|  |  |  | @ Cl=0.4, Cd= | 0.010051
|  |  |  | @ Cl=0.6, Cd= | 0.0094147
alpha (deg) | Cl | Cd | Cm | Cl/Cd
-20 | -0.814 | 0.22847 | -0.066 | -3.561
-19.5 | -0.786 | 0.2212 | -0.067 | -3.553
-19 | -0.757 | 0.21334 | -0.065 | -3.546
-18.5 | -0.728 | 0.20657 | -0.065 | -3.525
-18 | -0.7 | 0.20376 | -0.065 | -3.436
-17.5 | -0.672 | 0.20029 | -0.065 | -3.356
-17 | -0.644 | 0.19597 | -0.066 | -3.288
-16.5 | -0.616 | 0.18262 | -0.067 | -3.376
-16 | -0.587 | 0.17307 | -0.064 | -3.392
-15.5 | -0.559 | 0.16832 | -0.063 | -3.32
-15 | -0.531 | 0.16381 | -0.064 | -3.24
-14.5 | -0.503 | 0.1595 | -0.064 | -3.151
-14 | -0.474 | 0.16139 | -0.065 | -2.939
-13.5 | -0.446 | 0.15348 | -0.064 | -2.904
-13 | -0.417 | 0.13678 | -0.061 | -3.048
-12.5 | -0.389 | 0.13291 | -0.061 | -2.925
-12 | -0.36 | 0.13348 | -0.061 | -2.7
-11.5 | -0.332 | 0.13027 | -0.062 | -2.549
-11 | -0.303 | 0.11971 | -0.059 | -2.535
-10.5 | -0.275 | 0.11396 | -0.056 | -2.413
-10 | -0.247 | 0.11197 | -0.057 | -2.203
-9.5 | -0.219 | 0.07547 | -0.066 | -2.901
-9 | -0.19 | 0.07343 | -0.063 | -2.591
-8.5 | -0.256 | 0.06453 | -0.067 | -3.962
-8 | -0.235 | 0.05666 | -0.073 | -4.154
-7.5 | -0.192 | 0.05183 | -0.063 | -3.703
-7 | -0.144 | 0.04789 | -0.069 | -3.008
-6.5 | -0.093 | 0.04418 | -0.079 | -2.1
-6 | -0.046 | 0.01381 | -0.142 | -3.305
-5.5 | 0.021 | 0.01162 | -0.15 | 1.832
-5 | 0.091 | 0.01122 | -0.152 | 8.15
-4.5 | 0.162 | 0.01098 | -0.153 | 14.79
-4 | 0.234 | 0.01083 | -0.154 | 21.592
-3.5 | 0.306 | 0.01075 | -0.155 | 28.414
-3 | 0.377 | 0.01058 | -0.156 | 35.674
-2.5 | 0.45 | 0.0089 | -0.157 | 50.633
-2 | 0.522 | 0.0092 | -0.157 | 56.707
-1.5 | 0.593 | 0.00939 | -0.158 | 63.133
-1 | 0.664 | 0.00964 | -0.159 | 68.905
-0.5 | 0.735 | 0.00987 | -0.159 | 74.535
0 | 0.797 | 0.01019 | -0.16 | 78.208
0.5 | 0.867 | 0.01045 | -0.161 | 82.935
1 | 0.936 | 0.01074 | -0.162 | 87.164
1.5 | 1.005 | 0.01104 | -0.163 | 91.046
2 | 1.074 | 0.01137 | -0.164 | 94.475
2.5 | 1.143 | 0.0117 | -0.165 | 97.684
3 | 1.212 | 0.01206 | -0.166 | 100.462
3.5 | 1.281 | 0.01247 | -0.166 | 102.732
4 | 1.336 | 0.01286 | -0.167 | 103.864
4.5 | 1.4 | 0.01334 | -0.168 | 104.952
5 | 1.462 | 0.01382 | -0.169 | 105.797
5.5 | 1.52 | 0.01438 | -0.17 | 105.724
6 | 1.573 | 0.01498 | -0.17 | 105.002
6.5 | 1.618 | 0.01577 | -0.171 | 102.609
7 | 1.642 | 0.02815 | -0.17 | 58.322
7.5 | 1.665 | 0.03153 | -0.171 | 52.82
8 | 1.671 | 0.03431 | -0.171 | 48.696
8.5 | 1.639 | 0.0372 | -0.171 | 44.064
9 | 1.506 | 0.04025 | -0.172 | 37.411
9.5 | 0.845 | 0.09742 | -0.061 | 8.67
10 | 0.871 | 0.107 | -0.061 | 8.145
10.5 | 0.899 | 0.11151 | -0.071 | 8.066
11 | 0.926 | 0.1199 | -0.071 | 7.724
11.5 | 0.954 | 0.1276 | -0.079 | 7.479
12 | 0.981 | 0.13398 | -0.08 | 7.322
12.5 | 1.01 | 0.14541 | -0.087 | 6.943
13 | 1.036 | 0.14641 | -0.088 | 7.077

## 32. Re 500k Mach 0.50 (2)
BIGFOIL.COM POLAR EXPORT
NACA64A716
NACA64A716 |  |  |  | Cl Max: | 1.3978 | at alpha= | 8 | deg
XFOIL ncrit=9 |  |  |  | L/D Max: | 87.3206 | at alpha= | 6.5 | deg
Re: | 500000 |  |  | Cd Min: | 0.24091 | at alpha= | -20 | deg
Mach: | 0.5 |  |  | Cl=0 at alpha= | -6.0369 | deg
|  |  |  | @ Cl=0.1, Cd= | 0.013184
|  |  |  | @ Cl=0.4, Cd= | 0.0095228
|  |  |  | @ Cl=0.6, Cd= | 0.010374
alpha (deg) | Cl | Cd | Cm | Cl/Cd
-20 | -0.4209 | 0.24091 | -0.0394 | -1.7471
-19.5 | -0.39 | 0.23071 | -0.0488 | -1.6904
-19 | -0.3609 | 0.22119 | -0.0561 | -1.6316
-18.5 | -0.3298 | 0.21337 | -0.0625 | -1.5457
-18 | -0.2984 | 0.20495 | -0.0702 | -1.456
-17.5 | -0.2661 | 0.19621 | -0.0783 | -1.3562
-16.5 | -0.2132 | 0.17867 | -0.0917 | -1.1933
-16 | -0.1813 | 0.17074 | -0.0987 | -1.0618
-15.5 | -0.151 | 0.162 | -0.1065 | -0.9321
-15 | -0.1413 | 0.15252 | -0.1139 | -0.92644
-14.5 | -0.1091 | 0.14457 | -0.1187 | -0.75465
-14 | -0.0834 | 0.13654 | -0.1265 | -0.61081
-13.5 | -0.0623 | 0.12669 | -0.1342 | -0.49175
-13 | -0.0332 | 0.12079 | -0.1369 | -0.27486
-12.5 | -0.0251 | 0.11067 | -0.1458 | -0.2268
-12 | 0.0105 | 0.10418 | -0.1504 | 0.10079
-11.5 | 0.0117 | 0.09326 | -0.1575 | 0.12546
-11 | 0.0241 | 0.08414 | -0.1642 | 0.28643
-10.5 | 0.0301 | 0.07393 | -0.1723 | 0.40714
-10 | 0.0612 | 0.06974 | -0.1767 | 0.87755
-9.5 | 0.0486 | 0.05739 | -0.1866 | 0.84684
-9 | 0.0109 | 0.0413 | -0.2028 | 0.26392
-8.5 | -0.0202 | 0.03279 | -0.2084 | -0.61604
-8 | -0.048 | 0.02782 | -0.2045 | -1.7254
-7.5 | -0.0698 | 0.02435 | -0.1943 | -2.8665
-7 | -0.0639 | 0.02124 | -0.1861 | -3.0085
-6.5 | -0.0377 | 0.01851 | -0.1796 | -2.0367
-6 | 0.003 | 0.01646 | -0.1746 | 0.18226
-5.5 | 0.0381 | 0.01474 | -0.1685 | 2.5848
-5 | 0.078 | 0.01367 | -0.163 | 5.7059
-4.5 | 0.1178 | 0.01279 | -0.1574 | 9.2103
-4 | 0.1585 | 0.01209 | -0.152 | 13.11
-3.5 | 0.1993 | 0.01145 | -0.1466 | 17.4061
-3 | 0.2422 | 0.01092 | -0.1418 | 22.1795
-2.5 | 0.2769 | 0.01003 | -0.1359 | 27.6072
-2 | 0.3033 | 0.00927 | -0.128 | 32.7184
-1.5 | 0.3432 | 0.00935 | -0.1221 | 36.7059
-1 | 0.3933 | 0.0095 | -0.1185 | 41.4
-0.5 | 0.449 | 0.00969 | -0.1162 | 46.3364
0 | 0.4923 | 0.00996 | -0.1112 | 49.4277
1 | 0.6095 | 0.01041 | -0.1084 | 58.5495
1.5 | 0.6605 | 0.01068 | -0.1056 | 61.8446
2 | 0.7263 | 0.01095 | -0.1058 | 66.3288
2.5 | 0.7834 | 0.0113 | -0.1043 | 69.3274
3 | 0.8501 | 0.01163 | -0.1047 | 73.0954
3.5 | 0.9119 | 0.01201 | -0.1041 | 75.9284
4 | 0.978 | 0.01243 | -0.1043 | 78.6806
4.5 | 1.0427 | 0.01283 | -0.1042 | 81.2705
5 | 1.1035 | 0.01338 | -0.1034 | 82.4738
5.5 | 1.1667 | 0.01391 | -0.1029 | 83.8749
6 | 1.2353 | 0.01448 | -0.1037 | 85.3108
6.5 | 1.3264 | 0.01519 | -0.1096 | 87.3206
7 | 1.3658 | 0.01673 | -0.1048 | 81.6378
7.5 | 1.3894 | 0.01853 | -0.098 | 74.9811
8 | 1.3978 | 0.02131 | -0.09 | 65.5936
8.5 | 1.3748 | 0.02631 | -0.0802 | 52.2539
9 | 1.3431 | 0.03271 | -0.0717 | 41.0608
9.5 | 1.3154 | 0.0396 | -0.0652 | 33.2172
10 | 1.2949 | 0.04651 | -0.0602 | 27.8413
10.5 | 1.2864 | 0.0529 | -0.0565 | 24.3176
11 | 1.2824 | 0.05924 | -0.0535 | 21.6475
11.5 | 1.2832 | 0.06548 | -0.051 | 19.5968
12 | 1.2841 | 0.07195 | -0.049 | 17.8471
12.5 | 1.2839 | 0.07879 | -0.0475 | 16.2952
13 | 1.2818 | 0.08603 | -0.0463 | 14.8995

## 33. Re 750k Mach 0.00 (1)
BIGFOIL.COM POLAR EXPORT
NACA64A716
NACA64A716 |  |  |  | Cl Max: | 1.765 | at alpha= | 12 | deg
JavaFoil+Calcfoil stall+Eppler ext transition |  |  |  | L/D Max: | 131.398 | at alpha= | 7 | deg
Re: | 750000 |  |  | Cd Min: | 0.00718 | at alpha= | -3 | deg
Mach: | 0 |  |  | Cl=0 at alpha= | -5.6557 | deg
|  |  |  | @ Cl=0.1, Cd= | 0.0091877
|  |  |  | @ Cl=0.4, Cd= | 0.0072893
|  |  |  | @ Cl=0.6, Cd= | 0.0077645
alpha (deg) | Cl | Cd | Cm | Cl/Cd
-20 | -0.541 | 0.18986 | -0.048 | -2.85
-19.5 | -0.554 | 0.18242 | -0.049 | -3.036
-19 | -0.566 | 0.17287 | -0.05 | -3.272
-18.5 | -0.576 | 0.16389 | -0.05 | -3.517
-18 | -0.586 | 0.15345 | -0.051 | -3.818
-17.5 | -0.594 | 0.14739 | -0.051 | -4.03
-17 | -0.6 | 0.1407 | -0.052 | -4.267
-16.5 | -0.605 | 0.13229 | -0.053 | -4.572
-16 | -0.607 | 0.12448 | -0.055 | -4.878
-15.5 | -0.607 | 0.11709 | -0.056 | -5.183
-15 | -0.604 | 0.11053 | -0.057 | -5.463
-14.5 | -0.598 | 0.10432 | -0.058 | -5.731
-14 | -0.589 | 0.0982 | -0.059 | -5.995
-13.5 | -0.576 | 0.09287 | -0.061 | -6.204
-13 | -0.561 | 0.08655 | -0.063 | -6.48
-12.5 | -0.541 | 0.08116 | -0.064 | -6.671
-12 | -0.519 | 0.07562 | -0.067 | -6.867
-11.5 | -0.494 | 0.07016 | -0.069 | -7.036
-11 | -0.466 | 0.06428 | -0.073 | -7.243
-10.5 | -0.437 | 0.05671 | -0.08 | -7.702
-10 | -0.394 | 0.0584 | -0.069 | -6.739
-9.5 | -0.357 | 0.05361 | -0.074 | -6.656
-9 | -0.369 | 0.01436 | -0.117 | -25.666
-8.5 | -0.333 | 0.01108 | -0.125 | -30.085
-8 | -0.278 | 0.01064 | -0.126 | -26.151
-7.5 | -0.221 | 0.01031 | -0.127 | -21.401
-7 | -0.162 | 0.01002 | -0.127 | -16.153
-6.5 | -0.102 | 0.0098 | -0.128 | -10.446
-6 | -0.042 | 0.00958 | -0.129 | -4.398
-5.5 | 0.019 | 0.00937 | -0.13 | 1.993
-5 | 0.08 | 0.00922 | -0.131 | 8.666
-4.5 | 0.142 | 0.00912 | -0.132 | 15.527
-4 | 0.203 | 0.00896 | -0.133 | 22.697
-3.5 | 0.265 | 0.00873 | -0.134 | 30.378
-3 | 0.327 | 0.00718 | -0.135 | 45.618
-2.5 | 0.39 | 0.00727 | -0.136 | 53.66
-2 | 0.452 | 0.00739 | -0.137 | 61.167
-1.5 | 0.514 | 0.00752 | -0.138 | 68.251
-1 | 0.575 | 0.0077 | -0.139 | 74.706
-0.5 | 0.637 | 0.00786 | -0.14 | 81.071
0 | 0.699 | 0.00804 | -0.141 | 86.855
0.5 | 0.76 | 0.00825 | -0.141 | 92.14
1 | 0.822 | 0.00841 | -0.142 | 97.645
1.5 | 0.883 | 0.00861 | -0.143 | 102.569
2 | 0.944 | 0.00884 | -0.144 | 106.813
2.5 | 1.003 | 0.00868 | -0.145 | 115.581
3 | 1.061 | 0.00915 | -0.145 | 115.917
3.5 | 1.119 | 0.00937 | -0.146 | 119.469
4 | 1.171 | 0.0096 | -0.146 | 121.978
4.5 | 1.228 | 0.00987 | -0.147 | 124.44
5 | 1.285 | 0.01011 | -0.147 | 127.052
5.5 | 1.34 | 0.01038 | -0.148 | 129.043
6 | 1.393 | 0.01069 | -0.149 | 130.289
6.5 | 1.444 | 0.01101 | -0.149 | 131.192
7 | 1.493 | 0.01136 | -0.15 | 131.398
7.5 | 1.54 | 0.01175 | -0.151 | 131.131
8 | 1.575 | 0.02033 | -0.15 | 77.485
8.5 | 1.613 | 0.02227 | -0.151 | 72.442
9 | 1.647 | 0.02364 | -0.151 | 69.659
9.5 | 1.678 | 0.02498 | -0.152 | 67.172
10 | 1.705 | 0.02611 | -0.152 | 65.302
10.5 | 1.727 | 0.02748 | -0.153 | 62.849
11 | 1.745 | 0.02874 | -0.153 | 60.717
11.5 | 1.758 | 0.03009 | -0.153 | 58.407
12 | 1.765 | 0.03133 | -0.154 | 56.342
12.5 | 1.763 | 0.03306 | -0.154 | 53.337
13 | 1.754 | 0.03483 | -0.155 | 50.355
13.5 | 1.739 | 0.03687 | -0.155 | 47.167
14 | 1.716 | 0.03938 | -0.155 | 43.574
14.5 | 1.686 | 0.04216 | -0.155 | 39.985
15 | 1.65 | 0.04541 | -0.154 | 36.344
15.5 | 1.613 | 0.0481 | -0.154 | 33.53
16 | 1.568 | 0.05242 | -0.153 | 29.913
16.5 | 1.517 | 0.05776 | -0.152 | 26.269
17 | 1.438 | 0.07307 | -0.146 | 19.679

## 34. Re 750k Mach 0.00 (2)
BIGFOIL.COM POLAR EXPORT
NACA64A716
NACA64A716 |  |  |  | Cl Max: | 1.4682 | at alpha= | 16.5 | deg
XFOIL ncrit=9 |  |  |  | L/D Max: | 120.229 | at alpha= | 7 | deg
Re: | 750000 |  |  | Cd Min: | 0.12169 | at alpha= | 20 | deg
Mach: | 0 |  |  | Cl=0 at alpha= | -5.9573 | deg
|  |  |  | @ Cl=0.1, Cd= | 0.0093602
|  |  |  | @ Cl=0.4, Cd= | 0.0072064
|  |  |  | @ Cl=0.6, Cd= | 0.0076806
alpha (deg) | Cl | Cd | Cm | Cl/Cd
-16.5 | -0.7202 | 0.06152 | -0.1195 | -11.7068
-16 | -0.7274 | 0.05106 | -0.1293 | -14.246
-15.5 | -0.712 | 0.04405 | -0.1377 | -16.1635
-15 | -0.6948 | 0.03808 | -0.1448 | -18.2458
-14.5 | -0.6766 | 0.03247 | -0.1516 | -20.8377
-14 | -0.6412 | 0.02987 | -0.1557 | -21.4664
-13.5 | -0.599 | 0.02773 | -0.1602 | -21.6012
-13 | -0.5706 | 0.02474 | -0.1634 | -23.0639
-12.5 | -0.5143 | 0.02324 | -0.1691 | -22.1299
-12 | -0.4731 | 0.02187 | -0.1706 | -21.6324
-11.5 | -0.4292 | 0.02094 | -0.1712 | -20.4967
-11 | -0.3996 | 0.01888 | -0.1691 | -21.1653
-10.5 | -0.3582 | 0.01782 | -0.1681 | -20.101
-10 | -0.3216 | 0.01691 | -0.1657 | -19.0183
-9.5 | -0.2786 | 0.01614 | -0.1642 | -17.2615
-9 | -0.2421 | 0.01502 | -0.1615 | -16.1185
-8.5 | -0.2004 | 0.01405 | -0.1598 | -14.2633
-8 | -0.163 | 0.01335 | -0.1567 | -12.2097
-7.5 | -0.1174 | 0.01259 | -0.1553 | -9.3249
-7 | -0.0827 | 0.01198 | -0.1513 | -6.9032
-6.5 | -0.0475 | 0.01107 | -0.1477 | -4.2909
-6 | -0.0032 | 0.01054 | -0.1456 | -0.30361
-5.5 | 0.0343 | 0.01 | -0.142 | 3.43
-5 | 0.0761 | 0.00958 | -0.1393 | 7.9436
-4.5 | 0.1185 | 0.00919 | -0.1367 | 12.8945
-4 | 0.1609 | 0.00884 | -0.1341 | 18.2014
-3.5 | 0.2002 | 0.00835 | -0.131 | 23.976
-3 | 0.2318 | 0.00752 | -0.1266 | 30.8245
-2.5 | 0.2695 | 0.00713 | -0.123 | 37.798
-2 | 0.3123 | 0.0071 | -0.1202 | 43.9859
-1.5 | 0.3574 | 0.00714 | -0.118 | 50.056
-1 | 0.4023 | 0.00721 | -0.1157 | 55.7975
0 | 0.4844 | 0.00738 | -0.1094 | 65.6369
0.5 | 0.5293 | 0.00749 | -0.1071 | 70.6676
1 | 0.5784 | 0.00763 | -0.1059 | 75.806
1.5 | 0.6254 | 0.00774 | -0.1043 | 80.801
2 | 0.6752 | 0.00792 | -0.1033 | 85.2525
2.5 | 0.7273 | 0.00809 | -0.1029 | 89.9011
3 | 0.7795 | 0.00826 | -0.1025 | 94.3705
3.5 | 0.8339 | 0.00849 | -0.1027 | 98.2214
4 | 0.886 | 0.00868 | -0.1024 | 102.0737
4.5 | 0.9406 | 0.00892 | -0.1028 | 105.4484
5 | 0.9968 | 0.00918 | -0.1036 | 108.5839
5.5 | 1.055 | 0.00948 | -0.1049 | 111.2869
6 | 1.1159 | 0.00977 | -0.1071 | 114.217
6.5 | 1.1812 | 0.01003 | -0.1102 | 117.7667
7 | 1.2624 | 0.0105 | -0.1171 | 120.2286
7.5 | 1.2963 | 0.01123 | -0.1137 | 115.4319
8 | 1.3225 | 0.01233 | -0.1091 | 107.2587
8.5 | 1.3243 | 0.01466 | -0.1011 | 90.3342
9 | 1.3265 | 0.01731 | -0.0938 | 76.632
9.5 | 1.3287 | 0.02019 | -0.0872 | 65.8098
10 | 1.3345 | 0.02308 | -0.0816 | 57.8206
10.5 | 1.3417 | 0.02612 | -0.0767 | 51.3668
11 | 1.3541 | 0.02904 | -0.0729 | 46.6288
11.5 | 1.3699 | 0.03187 | -0.0697 | 42.984
12 | 1.3822 | 0.03513 | -0.0665 | 39.3453
12.5 | 1.3968 | 0.03835 | -0.0639 | 36.4224
13 | 1.4094 | 0.04188 | -0.0614 | 33.6533
13.5 | 1.4213 | 0.04561 | -0.0591 | 31.162
14 | 1.4343 | 0.04934 | -0.0572 | 29.0697
14.5 | 1.4399 | 0.05395 | -0.0553 | 26.6895
15 | 1.4531 | 0.05787 | -0.054 | 25.1097
15.5 | 1.4539 | 0.0633 | -0.0524 | 22.9684
16 | 1.4618 | 0.06806 | -0.0515 | 21.4781
16.5 | 1.4682 | 0.07309 | -0.0508 | 20.0876
17 | 1.468 | 0.07906 | -0.0503 | 18.5682
17.5 | 1.4651 | 0.08553 | -0.0502 | 17.1297
18 | 1.4643 | 0.09185 | -0.0504 | 15.9423
18.5 | 1.4643 | 0.09821 | -0.051 | 14.9099
19 | 1.4587 | 0.10543 | -0.052 | 13.8357
19.5 | 1.442 | 0.11437 | -0.0537 | 12.6082
20 | 1.4383 | 0.12169 | -0.0556 | 11.8194

## 35. Re 750k Mach 0.10 (1)
BIGFOIL.COM POLAR EXPORT
NACA64A716
NACA64A716 |  |  |  | Cl Max: | 1.76 | at alpha= | 12 | deg
JavaFoil+Calcfoil stall+Eppler ext transition |  |  |  | L/D Max: | 131.013 | at alpha= | 7 | deg
Re: | 750000 |  |  | Cd Min: | 0.00719 | at alpha= | -3 | deg
Mach: | 0.1 |  |  | Cl=0 at alpha= | -5.6557 | deg
|  |  |  | @ Cl=0.1, Cd= | 0.0092045
|  |  |  | @ Cl=0.4, Cd= | 0.0073055
|  |  |  | @ Cl=0.6, Cd= | 0.0077832
alpha (deg) | Cl | Cd | Cm | Cl/Cd
-20 | -0.496 | 0.19626 | -0.048 | -2.526
-19.5 | -0.511 | 0.18834 | -0.049 | -2.714
-19 | -0.526 | 0.17521 | -0.049 | -3.001
-18.5 | -0.54 | 0.16945 | -0.05 | -3.185
-18 | -0.552 | 0.15798 | -0.051 | -3.497
-17.5 | -0.564 | 0.15011 | -0.051 | -3.755
-17 | -0.573 | 0.14281 | -0.052 | -4.012
-16.5 | -0.58 | 0.13556 | -0.053 | -4.282
-16 | -0.586 | 0.1276 | -0.054 | -4.59
-15.5 | -0.588 | 0.11944 | -0.055 | -4.926
-15 | -0.588 | 0.11218 | -0.056 | -5.243
-14.5 | -0.585 | 0.10591 | -0.058 | -5.523
-14 | -0.578 | 0.09928 | -0.059 | -5.823
-13.5 | -0.568 | 0.09352 | -0.06 | -6.07
-13 | -0.554 | 0.08731 | -0.062 | -6.348
-12.5 | -0.537 | 0.08216 | -0.064 | -6.531
-12 | -0.516 | 0.07654 | -0.066 | -6.736
-11.5 | -0.491 | 0.07107 | -0.069 | -6.912
-11 | -0.464 | 0.06546 | -0.072 | -7.085
-10.5 | -0.434 | 0.05932 | -0.077 | -7.315
-10 | -0.393 | 0.05959 | -0.066 | -6.59
-9.5 | -0.356 | 0.05548 | -0.07 | -6.41
-9 | -0.368 | 0.01477 | -0.117 | -24.949
-8.5 | -0.331 | 0.01142 | -0.124 | -29.024
-8 | -0.279 | 0.01066 | -0.126 | -26.204
-7.5 | -0.222 | 0.01033 | -0.127 | -21.45
-7 | -0.163 | 0.01012 | -0.128 | -16.067
-6.5 | -0.103 | 0.00981 | -0.129 | -10.478
-6 | -0.042 | 0.00959 | -0.13 | -4.411
-5.5 | 0.019 | 0.00939 | -0.131 | 2
-5 | 0.08 | 0.00924 | -0.132 | 8.696
-4.5 | 0.142 | 0.00913 | -0.133 | 15.584
-4 | 0.204 | 0.00897 | -0.134 | 22.779
-3.5 | 0.267 | 0.00875 | -0.135 | 30.476
-3 | 0.329 | 0.00719 | -0.136 | 45.761
-2.5 | 0.392 | 0.00729 | -0.137 | 53.799
-2 | 0.454 | 0.00741 | -0.138 | 61.285
-1.5 | 0.516 | 0.00758 | -0.138 | 68.09
-1 | 0.578 | 0.00773 | -0.139 | 74.793
-0.5 | 0.64 | 0.00788 | -0.14 | 81.228
0 | 0.702 | 0.00806 | -0.141 | 87.125
0.5 | 0.764 | 0.00828 | -0.142 | 92.255
1 | 0.826 | 0.00845 | -0.143 | 97.772
1.5 | 0.887 | 0.00869 | -0.144 | 102.127
2 | 0.949 | 0.00892 | -0.145 | 106.357
2.5 | 1.007 | 0.0084 | -0.145 | 120.002
3 | 1.065 | 0.0092 | -0.146 | 115.765
3.5 | 1.125 | 0.00943 | -0.146 | 119.306
4 | 1.176 | 0.00966 | -0.147 | 121.739
4.5 | 1.234 | 0.00992 | -0.147 | 124.362
5 | 1.291 | 0.01018 | -0.148 | 126.776
5.5 | 1.346 | 0.01045 | -0.149 | 128.834
6 | 1.399 | 0.01075 | -0.149 | 130.119
6.5 | 1.45 | 0.01109 | -0.15 | 130.782
7 | 1.5 | 0.01145 | -0.151 | 131.013
7.5 | 1.547 | 0.01184 | -0.151 | 130.631
8 | 1.581 | 0.02075 | -0.151 | 76.202
8.5 | 1.618 | 0.02257 | -0.151 | 71.711
9 | 1.652 | 0.02397 | -0.152 | 68.924
9.5 | 1.682 | 0.0253 | -0.152 | 66.465
10 | 1.708 | 0.02647 | -0.153 | 64.505
10.5 | 1.728 | 0.02781 | -0.153 | 62.137
11 | 1.744 | 0.0292 | -0.154 | 59.739
11.5 | 1.755 | 0.03051 | -0.154 | 57.504
12 | 1.76 | 0.03193 | -0.155 | 55.113
12.5 | 1.754 | 0.03368 | -0.155 | 52.079
13 | 1.741 | 0.03558 | -0.155 | 48.949
13.5 | 1.722 | 0.0376 | -0.156 | 45.802
14 | 1.693 | 0.04031 | -0.155 | 42.002
14.5 | 1.657 | 0.04334 | -0.155 | 38.235
15 | 1.616 | 0.04693 | -0.154 | 34.429
15.5 | 1.569 | 0.05065 | -0.154 | 30.984
16 | 1.516 | 0.05577 | -0.152 | 27.184
16.5 | 1.449 | 0.06526 | -0.149 | 22.2
17 | 1.281 | 0.11854 | -0.119 | 10.807

## 36. Re 750k Mach 0.10 (2)
BIGFOIL.COM POLAR EXPORT
NACA64A716
NACA64A716 |  |  |  | Cl Max: | 1.4602 | at alpha= | 16.5 | deg
XFOIL ncrit=9 |  |  |  | L/D Max: | 119.106 | at alpha= | 7 | deg
Re: | 750000 |  |  | Cd Min: | 0.21458 | at alpha= | -20 | deg
Mach: | 0.1 |  |  | Cl=0 at alpha= | -5.9363 | deg
|  |  |  | @ Cl=0.1, Cd= | 0.0094208
|  |  |  | @ Cl=0.4, Cd= | 0.0072285
|  |  |  | @ Cl=0.6, Cd= | 0.0077178
alpha (deg) | Cl | Cd | Cm | Cl/Cd
-20 | -0.3935 | 0.21458 | -0.0393 | -1.8338
-19.5 | -0.3828 | 0.20984 | -0.041 | -1.8242
-19 | -0.3627 | 0.19931 | -0.0495 | -1.8198
-18.5 | -0.3398 | 0.19103 | -0.055 | -1.7788
-18 | -0.3169 | 0.18386 | -0.0606 | -1.7236
-17.5 | -0.2918 | 0.17726 | -0.0662 | -1.6462
-16 | -0.6438 | 0.06581 | -0.12 | -9.7827
-15.5 | -0.6761 | 0.05037 | -0.1342 | -13.4227
-15 | -0.6681 | 0.04247 | -0.1431 | -15.7311
-14.5 | -0.657 | 0.03579 | -0.1506 | -18.3571
-14 | -0.6347 | 0.03125 | -0.1562 | -20.3104
-13.5 | -0.592 | 0.02931 | -0.1603 | -20.1979
-13 | -0.5583 | 0.02681 | -0.1639 | -20.8243
-12.5 | -0.5148 | 0.02402 | -0.1694 | -21.4321
-12 | -0.47 | 0.02254 | -0.1723 | -20.8518
-11.5 | -0.4264 | 0.02135 | -0.1732 | -19.9719
-11 | -0.3971 | 0.01929 | -0.1711 | -20.5858
-10.5 | -0.357 | 0.01817 | -0.1699 | -19.6478
-10 | -0.3215 | 0.0172 | -0.1673 | -18.6919
-9.5 | -0.2781 | 0.01637 | -0.1659 | -16.9884
-9 | -0.2413 | 0.01535 | -0.163 | -15.7199
-8.5 | -0.1993 | 0.01422 | -0.1614 | -14.0155
-8 | -0.1631 | 0.0135 | -0.1579 | -12.0815
-7.5 | -0.116 | 0.01271 | -0.1567 | -9.1267
-7 | -0.0829 | 0.01206 | -0.1523 | -6.874
-6.5 | -0.0482 | 0.01115 | -0.1485 | -4.3229
-6 | -0.0051 | 0.01061 | -0.1461 | -0.48068
-5.5 | 0.0349 | 0.01007 | -0.143 | 3.4657
-5 | 0.0768 | 0.00966 | -0.1402 | 7.9503
-4.5 | 0.1185 | 0.00923 | -0.1373 | 12.8386
-4 | 0.1608 | 0.00888 | -0.1347 | 18.1081
-3.5 | 0.2007 | 0.00842 | -0.1316 | 23.8361
-3 | 0.2325 | 0.00761 | -0.1271 | 30.5519
-2.5 | 0.2691 | 0.00716 | -0.1233 | 37.5838
-2 | 0.3124 | 0.00713 | -0.1205 | 43.8149
-1.5 | 0.3571 | 0.00717 | -0.1181 | 49.8047
-1 | 0.4011 | 0.00723 | -0.1155 | 55.4772
-0.5 | 0.4439 | 0.00732 | -0.1127 | 60.6421
0 | 0.4844 | 0.00742 | -0.1093 | 65.283
0.5 | 0.5295 | 0.00752 | -0.1071 | 70.4122
1 | 0.5786 | 0.00766 | -0.1058 | 75.5352
1.5 | 0.6267 | 0.00779 | -0.1043 | 80.4493
2 | 0.6767 | 0.00796 | -0.1033 | 85.0126
2.5 | 0.7302 | 0.00815 | -0.1031 | 89.5951
3 | 0.782 | 0.00831 | -0.1026 | 94.1035
3.5 | 0.8366 | 0.00854 | -0.1027 | 97.9625
4 | 0.8897 | 0.00875 | -0.1026 | 101.68
4.5 | 0.9445 | 0.00898 | -0.1029 | 105.1782
5 | 1.0012 | 0.00925 | -0.1037 | 108.2378
5.5 | 1.0597 | 0.00954 | -0.1051 | 111.0797
6 | 1.1208 | 0.00986 | -0.1072 | 113.6714
6.5 | 1.1853 | 0.01013 | -0.11 | 117.0089
7 | 1.2661 | 0.01063 | -0.1166 | 119.1063
7.5 | 1.2995 | 0.01141 | -0.1131 | 113.8913
8 | 1.3248 | 0.01257 | -0.1084 | 105.3938
8.5 | 1.3253 | 0.01501 | -0.1002 | 88.2945
9 | 1.3272 | 0.01772 | -0.0929 | 74.8984
9.5 | 1.3281 | 0.02073 | -0.0861 | 64.0666
10 | 1.3342 | 0.02367 | -0.0806 | 56.3667
10.5 | 1.3412 | 0.0268 | -0.0758 | 50.0448
11 | 1.3533 | 0.02983 | -0.0719 | 45.3671
11.5 | 1.3682 | 0.03281 | -0.0687 | 41.7007
12 | 1.3808 | 0.03614 | -0.0656 | 38.207
12.5 | 1.3951 | 0.03947 | -0.063 | 35.3458
13 | 1.4076 | 0.04309 | -0.0605 | 32.6665
13.5 | 1.4164 | 0.04718 | -0.0581 | 30.0212
14 | 1.4304 | 0.05093 | -0.0563 | 28.0856
14.5 | 1.4362 | 0.05562 | -0.0544 | 25.8216
15 | 1.4478 | 0.0598 | -0.0531 | 24.2107
15.5 | 1.4442 | 0.06584 | -0.0516 | 21.935
16 | 1.4556 | 0.0703 | -0.0508 | 20.7055
16.5 | 1.4602 | 0.07569 | -0.0502 | 19.2918
17 | 1.456 | 0.08227 | -0.0498 | 17.6978
17.5 | 1.4566 | 0.0884 | -0.0498 | 16.4774
18 | 1.4541 | 0.09508 | -0.0501 | 15.2934
18.5 | 1.4527 | 0.10177 | -0.0509 | 14.2743
19 | 1.4439 | 0.10955 | -0.0522 | 13.1803
19.5 | 1.4294 | 0.11834 | -0.0542 | 12.0788
20 | 1.4261 | 0.12574 | -0.0563 | 11.3417

## 37. Re 750k Mach 0.25 (1)
BIGFOIL.COM POLAR EXPORT
NACA64A716
NACA64A716 |  |  |  | Cl Max: | 1.726 | at alpha= | 11 | deg
JavaFoil+Calcfoil stall+Eppler ext transition |  |  |  | L/D Max: | 128.417 | at alpha= | 6.5 | deg
Re: | 750000 |  |  | Cd Min: | 0.0073 | at alpha= | -3 | deg
Mach: | 0.25 |  |  | Cl=0 at alpha= | -5.6532 | deg
|  |  |  | @ Cl=0.1, Cd= | 0.0093819
|  |  |  | @ Cl=0.4, Cd= | 0.007424
|  |  |  | @ Cl=0.6, Cd= | 0.0079059
alpha (deg) | Cl | Cd | Cm | Cl/Cd
-18 | -0.223 | 0.18459 | -0.049 | -1.207
-17.5 | -0.274 | 0.17472 | -0.049 | -1.571
-17 | -0.319 | 0.15984 | -0.05 | -1.997
-16.5 | -0.359 | 0.151 | -0.051 | -2.378
-16 | -0.394 | 0.14369 | -0.052 | -2.745
-15.5 | -0.425 | 0.13283 | -0.053 | -3.201
-15 | -0.451 | 0.123 | -0.054 | -3.666
-14.5 | -0.471 | 0.11546 | -0.055 | -4.083
-14 | -0.486 | 0.10906 | -0.056 | -4.458
-13.5 | -0.495 | 0.10107 | -0.057 | -4.899
-13 | -0.498 | 0.09517 | -0.059 | -5.235
-12.5 | -0.495 | 0.08812 | -0.061 | -5.616
-12 | -0.486 | 0.08265 | -0.062 | -5.875
-11.5 | -0.471 | 0.07618 | -0.065 | -6.178
-11 | -0.45 | 0.07094 | -0.067 | -6.343
-10.5 | -0.425 | 0.0651 | -0.071 | -6.523
-10 | -0.394 | 0.0604 | -0.074 | -6.525
-9.5 | -0.364 | 0.05151 | -0.084 | -7.065
-9 | -0.322 | 0.0499 | -0.081 | -6.446
-8.5 | -0.323 | 0.01485 | -0.121 | -21.727
-8 | -0.285 | 0.01104 | -0.13 | -25.797
-7.5 | -0.226 | 0.01062 | -0.131 | -21.31
-7 | -0.166 | 0.01031 | -0.132 | -16.129
-6.5 | -0.105 | 0.01006 | -0.133 | -10.471
-6 | -0.043 | 0.00977 | -0.134 | -4.44
-5.5 | 0.019 | 0.00958 | -0.135 | 2.011
-5 | 0.082 | 0.00941 | -0.136 | 8.765
-4.5 | 0.146 | 0.00931 | -0.137 | 15.677
-4 | 0.21 | 0.00917 | -0.138 | 22.893
-3.5 | 0.274 | 0.00899 | -0.139 | 30.463
-3 | 0.338 | 0.0073 | -0.139 | 46.323
-2.5 | 0.403 | 0.00743 | -0.14 | 54.255
-2 | 0.467 | 0.00756 | -0.141 | 61.726
-1.5 | 0.53 | 0.00774 | -0.142 | 68.521
-1 | 0.594 | 0.00789 | -0.143 | 75.278
-0.5 | 0.658 | 0.00806 | -0.144 | 81.654
0 | 0.721 | 0.0083 | -0.145 | 86.946
0.5 | 0.785 | 0.00849 | -0.146 | 92.435
1 | 0.849 | 0.00873 | -0.147 | 97.235
1.5 | 0.91 | 0.00858 | -0.148 | 106.023
2 | 0.97 | 0.00902 | -0.148 | 107.612
2.5 | 1.031 | 0.00925 | -0.149 | 111.509
3 | 1.092 | 0.00949 | -0.149 | 115.109
3.5 | 1.153 | 0.00973 | -0.15 | 118.524
4 | 1.207 | 0.00999 | -0.151 | 120.826
4.5 | 1.265 | 0.01025 | -0.151 | 123.439
5 | 1.323 | 0.01056 | -0.152 | 125.357
5.5 | 1.38 | 0.01085 | -0.153 | 127.105
6 | 1.433 | 0.01118 | -0.153 | 128.14
6.5 | 1.484 | 0.01156 | -0.154 | 128.417
7 | 1.533 | 0.01196 | -0.155 | 128.168
7.5 | 1.58 | 0.01239 | -0.155 | 127.449
8 | 1.608 | 0.02258 | -0.155 | 71.239
8.5 | 1.644 | 0.02427 | -0.155 | 67.764
9 | 1.674 | 0.02563 | -0.156 | 65.331
9.5 | 1.698 | 0.02715 | -0.156 | 62.532
10 | 1.715 | 0.02856 | -0.157 | 60.028
10.5 | 1.725 | 0.03013 | -0.157 | 57.233
11 | 1.726 | 0.03175 | -0.158 | 54.364
11.5 | 1.72 | 0.03367 | -0.158 | 51.066
12 | 1.704 | 0.03533 | -0.158 | 48.234
12.5 | 1.672 | 0.0378 | -0.159 | 44.232
13 | 1.625 | 0.04049 | -0.158 | 40.128
13.5 | 1.565 | 0.04373 | -0.158 | 35.801
14 | 1.491 | 0.04837 | -0.157 | 30.834
14.5 | 1.389 | 0.05812 | -0.152 | 23.905
15 | 1.15 | 0.12372 | -0.089 | 9.296
15.5 | 1.07 | 0.13478 | -0.078 | 7.942
16 | 0.99 | 0.14439 | -0.075 | 6.855

## 38. Re 750k Mach 0.25 (2)
BIGFOIL.COM POLAR EXPORT
NACA64A716
NACA64A716 |  |  |  | Cl Max: | 1.4193 | at alpha= | 16 | deg
XFOIL ncrit=9 |  |  |  | L/D Max: | 113.887 | at alpha= | 7 | deg
Re: | 750000 |  |  | Cd Min: | 0.17921 | at alpha= | -17.5 | deg
Mach: | 0.25 |  |  | Cl=0 at alpha= | -5.8859 | deg
|  |  |  | @ Cl=0.1, Cd= | 0.0096871
|  |  |  | @ Cl=0.4, Cd= | 0.007404
|  |  |  | @ Cl=0.6, Cd= | 0.0079368
alpha (deg) | Cl | Cd | Cm | Cl/Cd
-17.5 | -0.277 | 0.17921 | -0.071 | -1.5457
-17 | -0.2505 | 0.17193 | -0.0775 | -1.457
-16.5 | -0.2395 | 0.16097 | -0.0848 | -1.4879
-16 | -0.2235 | 0.15133 | -0.0906 | -1.4769
-15.5 | -0.2068 | 0.14202 | -0.0954 | -1.4561
-15 | -0.1765 | 0.13698 | -0.101 | -1.2885
-14.5 | -0.1822 | 0.12363 | -0.1069 | -1.4738
-14 | -0.1682 | 0.11507 | -0.1128 | -1.4617
-13.5 | -0.3973 | 0.05861 | -0.1449 | -6.7787
-13 | -0.4535 | 0.04165 | -0.1604 | -10.8884
-12.5 | -0.4574 | 0.03426 | -0.1677 | -13.3508
-12 | -0.4446 | 0.02821 | -0.175 | -15.7604
-11.5 | -0.4 | 0.02632 | -0.1792 | -15.1976
-11 | -0.3655 | 0.02318 | -0.1828 | -15.7679
-10.5 | -0.3407 | 0.02044 | -0.181 | -16.6683
-10 | -0.3137 | 0.01914 | -0.177 | -16.3898
-9.5 | -0.2703 | 0.0179 | -0.1756 | -15.1006
-9 | -0.2374 | 0.01717 | -0.1714 | -13.8264
-8.5 | -0.1961 | 0.01532 | -0.1694 | -12.8003
-8 | -0.1609 | 0.01441 | -0.1653 | -11.1659
-7.5 | -0.1216 | 0.01348 | -0.162 | -9.0208
-7 | -0.0789 | 0.01259 | -0.1592 | -6.2669
-6.5 | -0.0472 | 0.0117 | -0.1541 | -4.0342
-6 | -0.0097 | 0.01098 | -0.1501 | -0.88342
-5.5 | 0.0328 | 0.01046 | -0.147 | 3.1358
-5 | 0.0745 | 0.00992 | -0.1437 | 7.5101
-4.5 | 0.1183 | 0.00952 | -0.1409 | 12.4265
-4 | 0.1616 | 0.00916 | -0.1379 | 17.6419
-3.5 | 0.2038 | 0.00878 | -0.1348 | 23.2118
-3 | 0.2373 | 0.00812 | -0.1301 | 29.2241
-2.5 | 0.2661 | 0.00732 | -0.1244 | 36.3525
-2 | 0.3093 | 0.00727 | -0.1213 | 42.5447
-1.5 | 0.3538 | 0.00732 | -0.1184 | 48.3333
-1 | 0.3971 | 0.0074 | -0.1152 | 53.6622
-0.5 | 0.4401 | 0.00746 | -0.112 | 58.9946
0 | 0.4843 | 0.00759 | -0.1091 | 63.8076
1 | 0.5822 | 0.00787 | -0.1056 | 73.9771
1.5 | 0.6328 | 0.00806 | -0.1043 | 78.5112
2 | 0.6864 | 0.00824 | -0.1037 | 83.301
2.5 | 0.7409 | 0.00841 | -0.1033 | 88.0975
3 | 0.7979 | 0.00866 | -0.1035 | 92.1363
3.5 | 0.8522 | 0.00886 | -0.1032 | 96.1851
4 | 0.9093 | 0.00912 | -0.1035 | 99.7039
4.5 | 0.9671 | 0.00939 | -0.104 | 102.9925
5 | 1.0244 | 0.00966 | -0.1044 | 106.0455
5.5 | 1.0841 | 0.00998 | -0.1055 | 108.6273
6 | 1.1456 | 0.01038 | -0.1071 | 110.3661
7 | 1.2892 | 0.01132 | -0.115 | 113.8869
7.5 | 1.3207 | 0.0123 | -0.1107 | 107.374
8 | 1.3387 | 0.01393 | -0.1046 | 96.1019
8.5 | 1.3304 | 0.01704 | -0.0953 | 78.0751
9 | 1.3295 | 0.02018 | -0.0878 | 65.8821
9.5 | 1.3266 | 0.02375 | -0.081 | 55.8568
10 | 1.3302 | 0.02729 | -0.0755 | 48.7431
10.5 | 1.3351 | 0.03105 | -0.0709 | 42.9984
11 | 1.346 | 0.0346 | -0.0672 | 38.9017
11.5 | 1.3596 | 0.03814 | -0.0641 | 35.6476
12 | 1.3708 | 0.04203 | -0.0611 | 32.6148
12.5 | 1.382 | 0.04609 | -0.0585 | 29.9848
13 | 1.3929 | 0.05031 | -0.0562 | 27.6863
13.5 | 1.4018 | 0.05491 | -0.0541 | 25.529
14 | 1.4049 | 0.06021 | -0.0522 | 23.3333
14.5 | 1.4132 | 0.06519 | -0.0507 | 21.6782
15 | 1.4136 | 0.07111 | -0.0495 | 19.8791
15.5 | 1.4148 | 0.0772 | -0.0486 | 18.3264
16 | 1.4193 | 0.08304 | -0.0482 | 17.0918
16.5 | 1.412 | 0.09042 | -0.0481 | 15.616
17 | 1.409 | 0.09751 | -0.0484 | 14.4498
17.5 | 1.4061 | 0.10475 | -0.0492 | 13.4234
18 | 1.3995 | 0.11261 | -0.0506 | 12.4278
18.5 | 1.3914 | 0.12093 | -0.0527 | 11.5058
19 | 1.379 | 0.12995 | -0.0554 | 10.6118
19.5 | 1.3709 | 0.13866 | -0.0586 | 9.8868
20 | 1.3611 | 0.14795 | -0.0626 | 9.1997

## 39. Re 750k Mach 0.50 (1)
BIGFOIL.COM POLAR EXPORT
NACA64A716
NACA64A716 |  |  |  | Cl Max: | 1.673 | at alpha= | 8 | deg
JavaFoil+Calcfoil stall+Eppler ext transition |  |  |  | L/D Max: | 118.287 | at alpha= | 5.5 | deg
Re: | 750000 |  |  | Cd Min: | 0.00809 | at alpha= | -2.5 | deg
Mach: | 0.5 |  |  | Cl=0 at alpha= | -5.6522 | deg
|  |  |  | @ Cl=0.1, Cd= | 0.01018
|  |  |  | @ Cl=0.4, Cd= | 0.0090969
|  |  |  | @ Cl=0.6, Cd= | 0.0085728
alpha (deg) | Cl | Cd | Cm | Cl/Cd
-20 | -0.814 | 0.20925 | -0.066 | -3.888
-19.5 | -0.786 | 0.20392 | -0.067 | -3.854
-19 | -0.757 | 0.20035 | -0.066 | -3.778
-18.5 | -0.728 | 0.18862 | -0.065 | -3.861
-18 | -0.7 | 0.18565 | -0.065 | -3.771
-17.5 | -0.672 | 0.18276 | -0.065 | -3.679
-17 | -0.644 | 0.17844 | -0.066 | -3.611
-16.5 | -0.617 | 0.16654 | -0.067 | -3.702
-16 | -0.587 | 0.15918 | -0.064 | -3.689
-15.5 | -0.559 | 0.15249 | -0.063 | -3.664
-15 | -0.531 | 0.14792 | -0.064 | -3.588
-14.5 | -0.503 | 0.14368 | -0.064 | -3.498
-14 | -0.474 | 0.14352 | -0.065 | -3.305
-13.5 | -0.446 | 0.14375 | -0.065 | -3.103
-13 | -0.417 | 0.12645 | -0.061 | -3.298
-12.5 | -0.389 | 0.12278 | -0.062 | -3.166
-12 | -0.36 | 0.12101 | -0.061 | -2.978
-11.5 | -0.332 | 0.11778 | -0.062 | -2.82
-11 | -0.304 | 0.1099 | -0.06 | -2.762
-10.5 | -0.275 | 0.10298 | -0.057 | -2.671
-10 | -0.247 | 0.10109 | -0.058 | -2.441
-9.5 | -0.219 | 0.07269 | -0.067 | -3.013
-9 | -0.19 | 0.06952 | -0.064 | -2.738
-8.5 | -0.256 | 0.06214 | -0.068 | -4.116
-8 | -0.236 | 0.05474 | -0.075 | -4.304
-7.5 | -0.192 | 0.04995 | -0.069 | -3.849
-7 | -0.145 | 0.04539 | -0.08 | -3.192
-6.5 | -0.11 | 0.01351 | -0.141 | -8.111
-6 | -0.048 | 0.01093 | -0.149 | -4.361
-5.5 | 0.021 | 0.0105 | -0.15 | 2.026
-5 | 0.091 | 0.01021 | -0.152 | 8.953
-4.5 | 0.162 | 0.00997 | -0.153 | 16.297
-4 | 0.234 | 0.00987 | -0.154 | 23.696
-3.5 | 0.306 | 0.00973 | -0.155 | 31.41
-3 | 0.377 | 0.00956 | -0.156 | 39.475
-2.5 | 0.45 | 0.00809 | -0.157 | 55.694
-2 | 0.522 | 0.0083 | -0.158 | 62.883
-1.5 | 0.593 | 0.00856 | -0.159 | 69.297
-1 | 0.664 | 0.00869 | -0.159 | 76.466
-0.5 | 0.735 | 0.00887 | -0.16 | 82.892
0 | 0.799 | 0.00912 | -0.161 | 87.585
0.5 | 0.869 | 0.00937 | -0.162 | 92.679
1 | 0.938 | 0.00963 | -0.162 | 97.378
1.5 | 1.007 | 0.00993 | -0.163 | 101.429
2 | 1.076 | 0.01024 | -0.164 | 105.106
2.5 | 1.146 | 0.01054 | -0.165 | 108.688
3 | 1.214 | 0.01085 | -0.166 | 111.871
3.5 | 1.283 | 0.01122 | -0.167 | 114.319
4 | 1.339 | 0.01159 | -0.168 | 115.524
4.5 | 1.403 | 0.01198 | -0.168 | 117.139
5 | 1.465 | 0.01241 | -0.169 | 118.032
5.5 | 1.524 | 0.01288 | -0.17 | 118.287
6 | 1.577 | 0.01342 | -0.171 | 117.465
6.5 | 1.622 | 0.01407 | -0.171 | 115.283
7 | 1.644 | 0.02605 | -0.17 | 63.124
7.5 | 1.668 | 0.02919 | -0.171 | 57.129
8 | 1.673 | 0.03177 | -0.171 | 52.652
8.5 | 1.642 | 0.0345 | -0.172 | 47.593
9 | 1.509 | 0.03776 | -0.172 | 39.965
9.5 | 0.845 | 0.09094 | -0.063 | 9.29
10 | 0.872 | 0.09766 | -0.063 | 8.925
10.5 | 0.899 | 0.10265 | -0.071 | 8.763
11 | 0.926 | 0.111 | -0.072 | 8.345
11.5 | 0.954 | 0.11608 | -0.08 | 8.222
12 | 0.981 | 0.1239 | -0.08 | 7.919
12.5 | 1.01 | 0.13013 | -0.087 | 7.759
13 | 1.036 | 0.1338 | -0.088 | 7.745

## 40. Re 750k Mach 0.50 (2)
BIGFOIL.COM POLAR EXPORT
NACA64A716
NACA64A716 |  |  |  | Cl Max: | 1.3944 | at alpha= | 7.5 | deg
XFOIL ncrit=9 |  |  |  | L/D Max: | 95.421 | at alpha= | 5.5 | deg
Re: | 750000 |  |  | Cd Min: | 0.23156 | at alpha= | -20 | deg
Mach: | 0.5 |  |  | Cl=0 at alpha= | -5.9625 | deg
|  |  |  | @ Cl=0.1, Cd= | 0.011163
|  |  |  | @ Cl=0.4, Cd= | 0.0082719
|  |  |  | @ Cl=0.6, Cd= | 0.0090562
alpha (deg) | Cl | Cd | Cm | Cl/Cd
-20 | -0.3738 | 0.23156 | -0.0546 | -1.6143
-19.5 | -0.3436 | 0.22259 | -0.0623 | -1.5436
-19 | -0.3164 | 0.21234 | -0.0714 | -1.4901
-18.5 | -0.2831 | 0.20447 | -0.0779 | -1.3846
-18 | -0.2564 | 0.19646 | -0.0841 | -1.3051
-17.5 | -0.2261 | 0.18844 | -0.091 | -1.1999
-17 | -0.1988 | 0.17868 | -0.0994 | -1.1126
-16.5 | -0.1753 | 0.16941 | -0.1067 | -1.0348
-16 | -0.1453 | 0.1622 | -0.1114 | -0.89581
-15.5 | -0.1241 | 0.15234 | -0.119 | -0.81463
-15 | -0.0939 | 0.14481 | -0.1248 | -0.64844
-14.5 | -0.0755 | 0.13675 | -0.1294 | -0.5521
-14 | -0.0576 | 0.1283 | -0.1348 | -0.44895
-13.5 | -0.0412 | 0.11916 | -0.141 | -0.34575
-13 | -0.0245 | 0.11281 | -0.1441 | -0.21718
-12.5 | -0.0232 | 0.10218 | -0.15 | -0.22705
-12 | -0.0005 | 0.09693 | -0.1535 | -0.0051584
-11.5 | -0.0031 | 0.08696 | -0.1589 | -0.035649
-11 | 0.0187 | 0.0816 | -0.163 | 0.22917
-10.5 | 0.0145 | 0.07256 | -0.1677 | 0.19983
-10 | -0.0021 | 0.06043 | -0.1764 | -0.034751
-9.5 | -0.0609 | 0.0404 | -0.1952 | -1.5074
-9 | -0.0814 | 0.03104 | -0.2048 | -2.6224
-8.5 | -0.0802 | 0.02599 | -0.2081 | -3.0858
-8 | -0.0832 | 0.02266 | -0.2032 | -3.6717
-7.5 | -0.0878 | 0.01945 | -0.1942 | -4.5141
-7 | -0.0693 | 0.01696 | -0.1866 | -4.0861
-6.5 | -0.0381 | 0.01505 | -0.18 | -2.5316
-6 | -0.0025 | 0.0136 | -0.1738 | -0.18382
-5.5 | 0.0308 | 0.01237 | -0.1671 | 2.4899
-5 | 0.0703 | 0.0116 | -0.1613 | 6.0603
-4.5 | 0.1111 | 0.011 | -0.1557 | 10.1
-4 | 0.1512 | 0.01045 | -0.15 | 14.4689
-3.5 | 0.1933 | 0.01003 | -0.1447 | 19.2722
-3 | 0.2292 | 0.00966 | -0.1381 | 23.7267
-2.5 | 0.2625 | 0.00921 | -0.1313 | 28.5016
-2 | 0.2882 | 0.00832 | -0.1235 | 34.6394
-1.5 | 0.3312 | 0.00807 | -0.1188 | 41.0409
-1 | 0.3812 | 0.00821 | -0.1152 | 46.4312
-0.5 | 0.4328 | 0.00838 | -0.1122 | 51.6468
0 | 0.4868 | 0.0086 | -0.1097 | 56.6047
0.5 | 0.5407 | 0.00885 | -0.1072 | 61.096
1 | 0.6011 | 0.00906 | -0.1063 | 66.3466
1.5 | 0.6647 | 0.00933 | -0.1061 | 71.2433
2 | 0.7283 | 0.00958 | -0.106 | 76.023
2.5 | 0.7966 | 0.00987 | -0.1068 | 80.7092
3 | 0.8603 | 0.0102 | -0.1067 | 84.3431
3.5 | 0.931 | 0.01054 | -0.1078 | 88.3302
4 | 0.9955 | 0.01093 | -0.1078 | 91.0796
4.5 | 1.0618 | 0.01138 | -0.108 | 93.304
5 | 1.1255 | 0.01189 | -0.1077 | 94.6594
5.5 | 1.1899 | 0.01247 | -0.1075 | 95.421
6 | 1.244 | 0.01326 | -0.1055 | 93.816
6.5 | 1.2937 | 0.01422 | -0.1027 | 90.9775
7 | 1.3418 | 0.01541 | -0.0999 | 87.0733
7.5 | 1.3944 | 0.01783 | -0.0994 | 78.2053
8 | 1.3745 | 0.02233 | -0.089 | 61.554
9 | 1.3333 | 0.03362 | -0.0729 | 39.6579
10.5 | 1.312 | 0.0512 | -0.059 | 25.625
11 | 1.3162 | 0.05682 | -0.0559 | 23.1644
11.5 | 1.3222 | 0.0625 | -0.0532 | 21.1552
12 | 1.3264 | 0.06862 | -0.051 | 19.3296
12.5 | 1.3276 | 0.07522 | -0.0491 | 17.6496

## 41. Re 1M Mach 0.00 (1)
BIGFOIL.COM POLAR EXPORT
NACA64A716
NACA64A716 |  |  |  | Cl Max: | 1.767 | at alpha= | 12 | deg
JavaFoil+Calcfoil stall+Eppler ext transition |  |  |  | L/D Max: | 140.988 | at alpha= | 7 | deg
Re: | 1000000 |  |  | Cd Min: | 0.00678 | at alpha= | -3 | deg
Mach: | 0 |  |  | Cl=0 at alpha= | -5.6557 | deg
|  |  |  | @ Cl=0.1, Cd= | 0.0087177
|  |  |  | @ Cl=0.4, Cd= | 0.0068842
|  |  |  | @ Cl=0.6, Cd= | 0.0073305
alpha (deg) | Cl | Cd | Cm | Cl/Cd
-20 | -0.541 | 0.18727 | -0.049 | -2.891
-19.5 | -0.554 | 0.17677 | -0.05 | -3.135
-19 | -0.566 | 0.16805 | -0.05 | -3.367
-18.5 | -0.577 | 0.15974 | -0.051 | -3.611
-18 | -0.586 | 0.15302 | -0.052 | -3.833
-17.5 | -0.595 | 0.14444 | -0.053 | -4.117
-17 | -0.601 | 0.13571 | -0.054 | -4.429
-16.5 | -0.605 | 0.12869 | -0.055 | -4.704
-16 | -0.608 | 0.12192 | -0.056 | -4.986
-15.5 | -0.608 | 0.11475 | -0.057 | -5.294
-15 | -0.604 | 0.10762 | -0.058 | -5.616
-14.5 | -0.599 | 0.10179 | -0.06 | -5.881
-14 | -0.59 | 0.09569 | -0.061 | -6.163
-13.5 | -0.577 | 0.09049 | -0.062 | -6.377
-13 | -0.562 | 0.0841 | -0.065 | -6.679
-12.5 | -0.543 | 0.07884 | -0.066 | -6.882
-12 | -0.521 | 0.07331 | -0.069 | -7.1
-11.5 | -0.496 | 0.06738 | -0.072 | -7.356
-11 | -0.471 | 0.05888 | -0.08 | -7.994
-10.5 | -0.476 | 0.0283 | -0.105 | -16.803
-10 | -0.458 | 0.016 | -0.114 | -28.621
-9.5 | -0.416 | 0.01442 | -0.116 | -28.873
-9 | -0.371 | 0.01305 | -0.118 | -28.453
-8.5 | -0.334 | 0.01042 | -0.125 | -32.011
-8 | -0.278 | 0.01007 | -0.126 | -27.644
-7.5 | -0.221 | 0.00974 | -0.127 | -22.657
-7 | -0.162 | 0.00954 | -0.127 | -16.981
-6.5 | -0.102 | 0.00927 | -0.128 | -11.045
-6 | -0.042 | 0.00906 | -0.129 | -4.651
-5.5 | 0.019 | 0.00892 | -0.13 | 2.094
-5 | 0.08 | 0.00875 | -0.131 | 9.133
-4.5 | 0.142 | 0.00865 | -0.132 | 16.356
-4 | 0.203 | 0.00848 | -0.133 | 23.989
-3.5 | 0.265 | 0.0083 | -0.134 | 31.963
-3 | 0.327 | 0.00678 | -0.135 | 48.307
-2.5 | 0.39 | 0.00686 | -0.136 | 56.883
-2 | 0.452 | 0.00701 | -0.137 | 64.494
-1.5 | 0.514 | 0.00714 | -0.138 | 71.888
-1 | 0.575 | 0.00727 | -0.139 | 79.137
-0.5 | 0.637 | 0.00742 | -0.14 | 85.827
0 | 0.699 | 0.00755 | -0.141 | 92.472
0.5 | 0.76 | 0.00774 | -0.141 | 98.143
1 | 0.822 | 0.0079 | -0.142 | 103.974
1.5 | 0.883 | 0.00807 | -0.143 | 109.477
2 | 0.944 | 0.0083 | -0.144 | 113.811
2.5 | 1.006 | 0.00854 | -0.145 | 117.766
3 | 1.065 | 0.00832 | -0.146 | 127.974
3.5 | 1.124 | 0.00881 | -0.146 | 127.554
4 | 1.174 | 0.00901 | -0.147 | 130.289
4.5 | 1.231 | 0.00923 | -0.147 | 133.354
5 | 1.287 | 0.00946 | -0.148 | 136.047
5.5 | 1.342 | 0.0097 | -0.148 | 138.37
6 | 1.395 | 0.00999 | -0.149 | 139.593
6.5 | 1.446 | 0.01029 | -0.15 | 140.54
7 | 1.495 | 0.01061 | -0.15 | 140.988
7.5 | 1.542 | 0.01094 | -0.151 | 140.954
8 | 1.577 | 0.01918 | -0.151 | 82.207
8.5 | 1.616 | 0.02105 | -0.151 | 76.785
9 | 1.65 | 0.02241 | -0.151 | 73.627
9.5 | 1.68 | 0.02368 | -0.152 | 70.958
10 | 1.707 | 0.02476 | -0.152 | 68.952
10.5 | 1.729 | 0.02604 | -0.153 | 66.428
11 | 1.747 | 0.02723 | -0.153 | 64.152
11.5 | 1.76 | 0.02844 | -0.154 | 61.883
12 | 1.767 | 0.02968 | -0.154 | 59.543
12.5 | 1.765 | 0.0312 | -0.154 | 56.572
13 | 1.757 | 0.03297 | -0.155 | 53.283
13.5 | 1.742 | 0.03481 | -0.155 | 50.03
14 | 1.721 | 0.03696 | -0.155 | 46.55
14.5 | 1.692 | 0.03949 | -0.155 | 42.845
15 | 1.657 | 0.04238 | -0.155 | 39.107
15.5 | 1.62 | 0.04484 | -0.155 | 36.139
16 | 1.577 | 0.04845 | -0.154 | 32.547
16.5 | 1.53 | 0.05252 | -0.154 | 29.137
17 | 1.471 | 0.06035 | -0.151 | 24.379

## 42. Re 1M Mach 0.00 (2)
BIGFOIL.COM POLAR EXPORT
NACA64A716
NACA64A716 |  |  |  | Cl Max: | 1.5187 | at alpha= | 17 | deg
XFOIL ncrit=9 |  |  |  | L/D Max: | 123.734 | at alpha= | 6.5 | deg
Re: | 1000000 |  |  | Cd Min: | 0.1143 | at alpha= | 20 | deg
Mach: | 0 |  |  | Cl=0 at alpha= | -5.8587 | deg
|  |  |  | @ Cl=0.1, Cd= | 0.0086125
|  |  |  | @ Cl=0.4, Cd= | 0.0065836
|  |  |  | @ Cl=0.6, Cd= | 0.0070706
alpha (deg) | Cl | Cd | Cm | Cl/Cd
-17.5 | -0.8052 | 0.06398 | -0.1155 | -12.5852
-17 | -0.8506 | 0.04781 | -0.1294 | -17.7913
-16.5 | -0.8527 | 0.03903 | -0.1385 | -21.8473
-16 | -0.8296 | 0.03433 | -0.144 | -24.1655
-15.5 | -0.7982 | 0.03087 | -0.1483 | -25.8568
-15 | -0.7685 | 0.02793 | -0.1515 | -27.5152
-14.5 | -0.7324 | 0.02599 | -0.1536 | -28.1801
-14 | -0.6904 | 0.0244 | -0.1559 | -28.2951
-13.5 | -0.6531 | 0.02246 | -0.1585 | -29.0784
-13 | -0.6082 | 0.02095 | -0.1613 | -29.031
-12 | -0.5102 | 0.01817 | -0.1661 | -28.0793
-11.5 | -0.4604 | 0.01751 | -0.1669 | -26.2935
-11 | -0.4193 | 0.01661 | -0.166 | -25.2438
-10.5 | -0.3778 | 0.01577 | -0.1646 | -23.9569
-10 | -0.3342 | 0.01472 | -0.1637 | -22.7038
-9.5 | -0.3 | 0.01365 | -0.1607 | -21.978
-9 | -0.2524 | 0.01308 | -0.16 | -19.2966
-8.5 | -0.2143 | 0.01249 | -0.157 | -17.1577
-8 | -0.1681 | 0.01203 | -0.1557 | -13.9734
-7.5 | -0.1364 | 0.01103 | -0.1515 | -12.3663
-7 | -0.0968 | 0.01047 | -0.1485 | -9.2455
-6.5 | -0.0536 | 0.01001 | -0.1462 | -5.3546
-6 | -0.0115 | 0.00958 | -0.1436 | -1.2004
-5.5 | 0.0292 | 0.00913 | -0.1407 | 3.1982
-5 | 0.0716 | 0.00879 | -0.1381 | 8.1456
-4.5 | 0.1148 | 0.00852 | -0.1357 | 13.4742
-4 | 0.1573 | 0.00823 | -0.1331 | 19.113
-3 | 0.2335 | 0.00739 | -0.1262 | 31.5968
-2.5 | 0.2624 | 0.00663 | -0.121 | 39.5777
-2 | 0.3035 | 0.0065 | -0.118 | 46.6923
-1.5 | 0.3454 | 0.0065 | -0.115 | 53.1385
-1 | 0.3884 | 0.00656 | -0.1123 | 59.2073
-0.5 | 0.4326 | 0.00665 | -0.1099 | 65.0526
0 | 0.4783 | 0.00673 | -0.1078 | 71.0698
0.5 | 0.5251 | 0.00686 | -0.106 | 76.5452
1 | 0.5741 | 0.00701 | -0.1048 | 81.8973
1.5 | 0.6254 | 0.00713 | -0.1041 | 87.7139
2 | 0.6769 | 0.0073 | -0.1036 | 92.726
2.5 | 0.7308 | 0.00747 | -0.1036 | 97.8313
3 | 0.7864 | 0.00763 | -0.104 | 103.0668
3.5 | 0.8414 | 0.00787 | -0.1043 | 106.9123
4 | 0.8976 | 0.00808 | -0.105 | 111.0891
4.5 | 0.9544 | 0.00831 | -0.1059 | 114.8496
5.5 | 1.0735 | 0.00886 | -0.1091 | 121.1625
6 | 1.1291 | 0.00921 | -0.11 | 122.595
6.5 | 1.1829 | 0.00956 | -0.1106 | 123.7343
7 | 1.2323 | 0.01003 | -0.1104 | 122.8614
7.5 | 1.2994 | 0.01081 | -0.1145 | 120.2035
8 | 1.3076 | 0.01278 | -0.1072 | 102.3161
8.5 | 1.3142 | 0.01507 | -0.1001 | 87.2064
9 | 1.3216 | 0.0175 | -0.0937 | 75.52
9.5 | 1.3289 | 0.02011 | -0.0878 | 66.0816
10 | 1.3413 | 0.02259 | -0.0829 | 59.3758
10.5 | 1.3543 | 0.02521 | -0.0786 | 53.7207
11 | 1.3729 | 0.02763 | -0.0752 | 49.6887
11.5 | 1.391 | 0.03022 | -0.0721 | 46.0291
12 | 1.407 | 0.0331 | -0.0691 | 42.5076
12.5 | 1.4236 | 0.03607 | -0.0664 | 39.4677
13 | 1.4379 | 0.03934 | -0.0639 | 36.5506
13.5 | 1.4527 | 0.0427 | -0.0616 | 34.0211
14 | 1.4667 | 0.04622 | -0.0596 | 31.733
14.5 | 1.4738 | 0.05054 | -0.0574 | 29.1611
15 | 1.4914 | 0.05393 | -0.0562 | 27.6544
15.5 | 1.499 | 0.05843 | -0.0546 | 25.6546
16 | 1.5028 | 0.06349 | -0.0532 | 23.6699
16.5 | 1.5119 | 0.06809 | -0.0524 | 22.2044
17 | 1.5187 | 0.073 | -0.0517 | 20.8041
17.5 | 1.5104 | 0.07994 | -0.0511 | 18.8942
18 | 1.5128 | 0.08568 | -0.051 | 17.6564
18.5 | 1.5138 | 0.09171 | -0.0513 | 16.5064
19 | 1.5131 | 0.0981 | -0.0519 | 15.4241
19.5 | 1.5066 | 0.10539 | -0.0529 | 14.2955
20 | 1.4901 | 0.1143 | -0.0547 | 13.0367

## 43. Re 1M Mach 0.10 (1)
BIGFOIL.COM POLAR EXPORT
NACA64A716
NACA64A716 |  |  |  | Cl Max: | 1.762 | at alpha= | 12 | deg
JavaFoil+Calcfoil stall+Eppler ext transition |  |  |  | L/D Max: | 140.553 | at alpha= | 7.5 | deg
Re: | 1000000 |  |  | Cd Min: | 0.00679 | at alpha= | -3 | deg
Mach: | 0.1 |  |  | Cl=0 at alpha= | -5.6557 | deg
|  |  |  | @ Cl=0.1, Cd= | 0.0087413
|  |  |  | @ Cl=0.4, Cd= | 0.0069242
|  |  |  | @ Cl=0.6, Cd= | 0.0073432
alpha (deg) | Cl | Cd | Cm | Cl/Cd
-20 | -0.496 | 0.18849 | -0.049 | -2.631
-19.5 | -0.511 | 0.1822 | -0.05 | -2.807
-19 | -0.526 | 0.17275 | -0.05 | -3.046
-18.5 | -0.54 | 0.16255 | -0.051 | -3.322
-18 | -0.553 | 0.15385 | -0.052 | -3.593
-17.5 | -0.564 | 0.14534 | -0.053 | -3.881
-17 | -0.574 | 0.13767 | -0.054 | -4.166
-16.5 | -0.581 | 0.13207 | -0.054 | -4.399
-16 | -0.586 | 0.12409 | -0.055 | -4.725
-15.5 | -0.589 | 0.11674 | -0.057 | -5.046
-15 | -0.589 | 0.11044 | -0.058 | -5.332
-14.5 | -0.585 | 0.1031 | -0.059 | -5.678
-14 | -0.579 | 0.09691 | -0.061 | -5.973
-13.5 | -0.568 | 0.09134 | -0.062 | -6.224
-13 | -0.555 | 0.08535 | -0.064 | -6.504
-12.5 | -0.537 | 0.08012 | -0.065 | -6.709
-12 | -0.517 | 0.07425 | -0.068 | -6.962
-11.5 | -0.493 | 0.06854 | -0.071 | -7.19
-11 | -0.467 | 0.06173 | -0.077 | -7.563
-10.5 | -0.445 | 0.04877 | -0.089 | -9.13
-10 | -0.456 | 0.01695 | -0.114 | -26.891
-9.5 | -0.416 | 0.01484 | -0.116 | -28.015
-9 | -0.372 | 0.01328 | -0.119 | -27.993
-8.5 | -0.335 | 0.01054 | -0.125 | -31.736
-8 | -0.279 | 0.01009 | -0.126 | -27.693
-7.5 | -0.222 | 0.00975 | -0.127 | -22.714
-7 | -0.163 | 0.00955 | -0.128 | -17.024
-6.5 | -0.103 | 0.00934 | -0.129 | -11.012
-6 | -0.042 | 0.00913 | -0.13 | -4.635
-5.5 | 0.019 | 0.00893 | -0.131 | 2.102
-5 | 0.08 | 0.00878 | -0.132 | 9.147
-4.5 | 0.142 | 0.00866 | -0.133 | 16.415
-4 | 0.204 | 0.00849 | -0.134 | 24.077
-3.5 | 0.267 | 0.00831 | -0.135 | 32.065
-3 | 0.329 | 0.00679 | -0.136 | 48.435
-2.5 | 0.392 | 0.00691 | -0.137 | 56.773
-2 | 0.454 | 0.00702 | -0.138 | 64.665
-1.5 | 0.516 | 0.00716 | -0.138 | 72.071
-1 | 0.578 | 0.00729 | -0.139 | 79.313
-0.5 | 0.64 | 0.00744 | -0.14 | 86.037
0 | 0.702 | 0.00761 | -0.141 | 92.247
0.5 | 0.764 | 0.00777 | -0.142 | 98.284
1 | 0.826 | 0.00792 | -0.143 | 104.248
1.5 | 0.887 | 0.00814 | -0.144 | 108.989
2 | 0.949 | 0.00833 | -0.145 | 113.88
2.5 | 1.011 | 0.00857 | -0.146 | 117.938
3 | 1.07 | 0.00838 | -0.146 | 127.63
3.5 | 1.128 | 0.00886 | -0.147 | 127.347
4 | 1.179 | 0.00906 | -0.147 | 130.112
4.5 | 1.237 | 0.00928 | -0.148 | 133.286
5 | 1.293 | 0.00952 | -0.148 | 135.711
5.5 | 1.348 | 0.00977 | -0.149 | 137.997
6 | 1.401 | 0.01005 | -0.15 | 139.352
6.5 | 1.452 | 0.01037 | -0.15 | 140.036
7 | 1.501 | 0.01069 | -0.151 | 140.458
7.5 | 1.548 | 0.01102 | -0.152 | 140.553
8 | 1.583 | 0.01959 | -0.151 | 80.796
8.5 | 1.621 | 0.02133 | -0.152 | 76.003
9 | 1.654 | 0.02271 | -0.152 | 72.847
9.5 | 1.684 | 0.02398 | -0.152 | 70.213
10 | 1.71 | 0.0251 | -0.153 | 68.113
10.5 | 1.73 | 0.02635 | -0.153 | 65.668
11 | 1.746 | 0.02759 | -0.154 | 63.288
11.5 | 1.757 | 0.02893 | -0.154 | 60.725
12 | 1.762 | 0.03013 | -0.155 | 58.469
12.5 | 1.757 | 0.03186 | -0.155 | 55.133
13 | 1.744 | 0.03354 | -0.155 | 52
13.5 | 1.725 | 0.03548 | -0.156 | 48.618
14 | 1.699 | 0.03786 | -0.156 | 44.872
14.5 | 1.664 | 0.0406 | -0.156 | 40.976
15 | 1.623 | 0.04371 | -0.155 | 37.139
15.5 | 1.578 | 0.04696 | -0.155 | 33.616
16 | 1.529 | 0.05067 | -0.154 | 30.179
16.5 | 1.473 | 0.05642 | -0.153 | 26.101
17 | 1.409 | 0.06421 | -0.151 | 21.94

## 44. Re 1M Mach 0.10 (2)
BIGFOIL.COM POLAR EXPORT
NACA64A716
NACA64A716 |  |  |  | Cl Max: | 1.5097 | at alpha= | 17 | deg
XFOIL ncrit=9 |  |  |  | L/D Max: | 122.888 | at alpha= | 6.5 | deg
Re: | 1000000 |  |  | Cd Min: | 0.2142 | at alpha= | -20 | deg
Mach: | 0.1 |  |  | Cl=0 at alpha= | -5.8573 | deg
|  |  |  | @ Cl=0.1, Cd= | 0.0086531
|  |  |  | @ Cl=0.4, Cd= | 0.0066043
|  |  |  | @ Cl=0.6, Cd= | 0.0071075
alpha (deg) | Cl | Cd | Cm | Cl/Cd
-20 | -0.3906 | 0.2142 | -0.0399 | -1.8235
-19.5 | -0.37 | 0.20345 | -0.0481 | -1.8186
-19 | -0.346 | 0.19572 | -0.0535 | -1.7678
-18.5 | -0.3209 | 0.18975 | -0.0589 | -1.6912
-18 | -0.2991 | 0.18191 | -0.065 | -1.6442
-17 | -0.7871 | 0.05874 | -0.1233 | -13.3997
-16.5 | -0.817 | 0.04523 | -0.1357 | -18.0632
-16 | -0.8114 | 0.0378 | -0.1434 | -21.4656
-15.5 | -0.7872 | 0.03298 | -0.1493 | -23.869
-15 | -0.7616 | 0.02969 | -0.1522 | -25.6517
-14.5 | -0.7338 | 0.02672 | -0.1549 | -27.4626
-14 | -0.6934 | 0.02496 | -0.1571 | -27.7804
-13.5 | -0.6534 | 0.02317 | -0.1595 | -28.2003
-13 | -0.6098 | 0.02161 | -0.1621 | -28.2184
-12.5 | -0.5459 | 0.02041 | -0.1676 | -26.7467
-12 | -0.5096 | 0.01875 | -0.1677 | -27.1787
-11.5 | -0.4602 | 0.0179 | -0.1687 | -25.7095
-11 | -0.419 | 0.01694 | -0.1678 | -24.7344
-10.5 | -0.378 | 0.01605 | -0.1663 | -23.5514
-10 | -0.3314 | 0.01526 | -0.1657 | -21.7169
-9.5 | -0.2997 | 0.01386 | -0.1623 | -21.6234
-9 | -0.253 | 0.01326 | -0.1614 | -19.0799
-8.5 | -0.2144 | 0.01263 | -0.1584 | -16.9755
-8 | -0.1692 | 0.01213 | -0.1567 | -13.9489
-7.5 | -0.1359 | 0.01114 | -0.1528 | -12.1993
-7 | -0.0975 | 0.01054 | -0.1495 | -9.2505
-6.5 | -0.0546 | 0.01007 | -0.147 | -5.422
-6 | -0.0115 | 0.00968 | -0.1445 | -1.188
-5.5 | 0.0288 | 0.00917 | -0.1415 | 3.1407
-5 | 0.0713 | 0.00884 | -0.1388 | 8.0656
-4.5 | 0.1143 | 0.00856 | -0.1362 | 13.3528
-4 | 0.1569 | 0.00827 | -0.1335 | 18.9722
-3.5 | 0.198 | 0.00795 | -0.1306 | 24.9057
-3 | 0.234 | 0.00746 | -0.1267 | 31.3673
-2.5 | 0.2622 | 0.00666 | -0.1213 | 39.3694
-2 | 0.3023 | 0.00654 | -0.118 | 46.2232
-1.5 | 0.3441 | 0.00652 | -0.1149 | 52.7761
-1 | 0.3879 | 0.00658 | -0.1123 | 58.9514
-0.5 | 0.4327 | 0.00667 | -0.1099 | 64.8726
0 | 0.4784 | 0.00677 | -0.1078 | 70.6647
0.5 | 0.5258 | 0.00689 | -0.1061 | 76.3135
1 | 0.5754 | 0.00704 | -0.1049 | 81.733
1.5 | 0.6264 | 0.00718 | -0.1041 | 87.2423
2 | 0.679 | 0.00734 | -0.1037 | 92.5068
2.5 | 0.7331 | 0.00753 | -0.1037 | 97.3572
3 | 0.7893 | 0.00769 | -0.1042 | 102.6398
3.5 | 0.8448 | 0.00792 | -0.1046 | 106.6667
4 | 0.9011 | 0.00815 | -0.1052 | 110.5644
4.5 | 0.9587 | 0.00838 | -0.1062 | 114.4033
5 | 1.0185 | 0.00862 | -0.1076 | 118.1555
5.5 | 1.0788 | 0.00893 | -0.1094 | 120.8063
6 | 1.1334 | 0.0093 | -0.11 | 121.871
6.5 | 1.1871 | 0.00966 | -0.1104 | 122.8882
7.5 | 1.3032 | 0.01097 | -0.1141 | 118.7967
8 | 1.3094 | 0.01306 | -0.1064 | 100.2603
8.5 | 1.3154 | 0.01541 | -0.0992 | 85.3602
9 | 1.3223 | 0.01791 | -0.0927 | 73.8303
9.5 | 1.3296 | 0.02057 | -0.0869 | 64.6378
10 | 1.3406 | 0.0232 | -0.0819 | 57.7845
10.5 | 1.354 | 0.02587 | -0.0776 | 52.3386
11 | 1.372 | 0.02842 | -0.0742 | 48.2759
11.5 | 1.3895 | 0.03113 | -0.0711 | 44.6354
12 | 1.4059 | 0.03407 | -0.0681 | 41.265
12.5 | 1.4222 | 0.03715 | -0.0655 | 38.2826
13 | 1.4366 | 0.04049 | -0.063 | 35.4804
13.5 | 1.4488 | 0.04418 | -0.0606 | 32.7931
14 | 1.4636 | 0.04773 | -0.0586 | 30.6642
14.5 | 1.4713 | 0.05209 | -0.0566 | 28.2453
15 | 1.4871 | 0.05574 | -0.0552 | 26.6792
15.5 | 1.4933 | 0.0605 | -0.0537 | 24.6826
16 | 1.498 | 0.06558 | -0.0524 | 22.8423
16.5 | 1.5052 | 0.07049 | -0.0516 | 21.3534
17 | 1.5097 | 0.0758 | -0.051 | 19.9169
17.5 | 1.5016 | 0.08286 | -0.0506 | 18.1221
18 | 1.5035 | 0.08877 | -0.0506 | 16.937
18.5 | 1.5026 | 0.09522 | -0.051 | 15.7803
19 | 1.5003 | 0.10195 | -0.0518 | 14.716
19.5 | 1.4917 | 0.10967 | -0.0531 | 13.6017
20 | 1.4701 | 0.11956 | -0.0555 | 12.2959

## 45. Re 1M Mach 0.25 (1)
BIGFOIL.COM POLAR EXPORT
NACA64A716
NACA64A716 |  |  |  | Cl Max: | 1.728 | at alpha= | 11 | deg
JavaFoil+Calcfoil stall+Eppler ext transition |  |  |  | L/D Max: | 137.917 | at alpha= | 6.5 | deg
Re: | 1000000 |  |  | Cd Min: | 0.00691 | at alpha= | -3 | deg
Mach: | 0.25 |  |  | Cl=0 at alpha= | -5.6532 | deg
|  |  |  | @ Cl=0.1, Cd= | 0.0088934
|  |  |  | @ Cl=0.4, Cd= | 0.0069958
|  |  |  | @ Cl=0.6, Cd= | 0.0074588
alpha (deg) | Cl | Cd | Cm | Cl/Cd
-18 | -0.223 | 0.18059 | -0.05 | -1.234
-17.5 | -0.275 | 0.17206 | -0.05 | -1.596
-17 | -0.319 | 0.15805 | -0.051 | -2.021
-16.5 | -0.359 | 0.14815 | -0.052 | -2.425
-16 | -0.395 | 0.14026 | -0.053 | -2.813
-15.5 | -0.425 | 0.13122 | -0.054 | -3.242
-15 | -0.451 | 0.12082 | -0.055 | -3.734
-14.5 | -0.472 | 0.11277 | -0.056 | -4.183
-14 | -0.486 | 0.10607 | -0.057 | -4.587
-13.5 | -0.496 | 0.1001 | -0.059 | -4.952
-13 | -0.499 | 0.09301 | -0.061 | -5.362
-12.5 | -0.495 | 0.08611 | -0.062 | -5.753
-12 | -0.486 | 0.08015 | -0.064 | -6.065
-11.5 | -0.471 | 0.0741 | -0.067 | -6.36
-11 | -0.451 | 0.069 | -0.069 | -6.531
-10.5 | -0.426 | 0.06294 | -0.073 | -6.764
-10 | -0.396 | 0.05761 | -0.078 | -6.878
-9.5 | -0.402 | 0.02322 | -0.113 | -17.295
-9 | -0.373 | 0.0146 | -0.121 | -25.533
-8.5 | -0.326 | 0.0133 | -0.123 | -24.497
-8 | -0.285 | 0.01045 | -0.13 | -27.253
-7.5 | -0.226 | 0.01003 | -0.131 | -22.557
-7 | -0.166 | 0.00981 | -0.132 | -16.952
-6.5 | -0.105 | 0.00949 | -0.133 | -11.1
-6 | -0.043 | 0.0093 | -0.134 | -4.662
-5.5 | 0.019 | 0.00911 | -0.135 | 2.114
-5 | 0.082 | 0.00893 | -0.136 | 9.234
-4.5 | 0.146 | 0.0088 | -0.137 | 16.591
-4 | 0.21 | 0.00871 | -0.138 | 24.093
-3.5 | 0.274 | 0.00852 | -0.139 | 32.129
-3 | 0.338 | 0.00691 | -0.139 | 48.943
-2.5 | 0.403 | 0.007 | -0.14 | 57.546
-2 | 0.467 | 0.00715 | -0.141 | 65.226
-1.5 | 0.53 | 0.00729 | -0.142 | 72.748
-1 | 0.594 | 0.00744 | -0.143 | 79.845
-0.5 | 0.658 | 0.00764 | -0.144 | 86.123
0 | 0.721 | 0.00778 | -0.145 | 92.689
0.5 | 0.785 | 0.00795 | -0.146 | 98.704
1 | 0.849 | 0.00817 | -0.147 | 103.907
1.5 | 0.912 | 0.00838 | -0.148 | 108.883
2 | 0.975 | 0.0086 | -0.149 | 113.465
2.5 | 1.035 | 0.0081 | -0.149 | 127.842
3 | 1.095 | 0.00892 | -0.15 | 122.71
3.5 | 1.156 | 0.00913 | -0.15 | 126.563
4 | 1.208 | 0.00936 | -0.151 | 129.123
4.5 | 1.267 | 0.00961 | -0.152 | 131.914
5 | 1.325 | 0.00985 | -0.152 | 134.602
5.5 | 1.381 | 0.01013 | -0.153 | 136.326
6 | 1.435 | 0.01046 | -0.154 | 137.159
6.5 | 1.486 | 0.01078 | -0.154 | 137.917
7 | 1.535 | 0.01115 | -0.155 | 137.687
7.5 | 1.581 | 0.01154 | -0.156 | 137.049
8 | 1.612 | 0.02133 | -0.155 | 75.545
8.5 | 1.646 | 0.02303 | -0.155 | 71.486
9 | 1.676 | 0.02431 | -0.156 | 68.935
9.5 | 1.7 | 0.02578 | -0.156 | 65.924
10 | 1.717 | 0.02706 | -0.157 | 63.434
10.5 | 1.726 | 0.02847 | -0.157 | 60.637
11 | 1.728 | 0.03006 | -0.158 | 57.504
11.5 | 1.722 | 0.03184 | -0.158 | 54.07
12 | 1.707 | 0.03335 | -0.159 | 51.164
12.5 | 1.674 | 0.03563 | -0.159 | 46.99
13 | 1.63 | 0.03798 | -0.159 | 42.926
13.5 | 1.571 | 0.04092 | -0.159 | 38.397
14 | 1.5 | 0.04487 | -0.158 | 33.438
14.5 | 1.415 | 0.05041 | -0.156 | 28.071
15 | 1.248 | 0.08061 | -0.139 | 15.479
15.5 | 1.077 | 0.12869 | -0.092 | 8.371
16 | 0.993 | 0.13813 | -0.085 | 7.192

## 46. Re 1M Mach 0.25 (2)
BIGFOIL.COM POLAR EXPORT
NACA64A716
NACA64A716 |  |  |  | Cl Max: | 1.4643 | at alpha= | 16 | deg
XFOIL ncrit=9 |  |  |  | L/D Max: | 117.721 | at alpha= | 5.5 | deg
Re: | 1000000 |  |  | Cd Min: | 0.19805 | at alpha= | -19 | deg
Mach: | 0.25 |  |  | Cl=0 at alpha= | -5.807 | deg
|  |  |  | @ Cl=0.1, Cd= | 0.0089044
|  |  |  | @ Cl=0.4, Cd= | 0.0067693
|  |  |  | @ Cl=0.6, Cd= | 0.0073158
alpha (deg) | Cl | Cd | Cm | Cl/Cd
-19 | -0.3357 | 0.19805 | -0.0574 | -1.695
-18.5 | -0.309 | 0.19186 | -0.0633 | -1.6105
-18 | -0.2853 | 0.18386 | -0.0697 | -1.5517
-17.5 | -0.262 | 0.17637 | -0.0756 | -1.4855
-16.5 | -0.2291 | 0.15678 | -0.0877 | -1.4613
-16 | -0.2292 | 0.14295 | -0.0942 | -1.6034
-15.5 | -0.2214 | 0.13273 | -0.1001 | -1.668
-15 | -0.5378 | 0.06499 | -0.1356 | -8.2751
-14.5 | -0.6144 | 0.04463 | -0.1525 | -13.7665
-14 | -0.6202 | 0.03689 | -0.1591 | -16.8121
-13.5 | -0.6128 | 0.03099 | -0.1643 | -19.7741
-13 | -0.5838 | 0.02819 | -0.166 | -20.7095
-12.5 | -0.5503 | 0.02485 | -0.1698 | -22.1449
-12 | -0.5086 | 0.02303 | -0.172 | -22.0842
-11.5 | -0.4548 | 0.0211 | -0.1764 | -21.5545
-11 | -0.4128 | 0.01915 | -0.1776 | -21.5561
-10.5 | -0.3715 | 0.01795 | -0.1764 | -20.6964
-10 | -0.3327 | 0.01667 | -0.1743 | -19.958
-9 | -0.2538 | 0.0144 | -0.1693 | -17.625
-8.5 | -0.2113 | 0.01353 | -0.1667 | -15.6171
-8 | -0.1718 | 0.01287 | -0.1633 | -13.3489
-7.5 | -0.1324 | 0.01191 | -0.16 | -11.1167
-7 | -0.098 | 0.01103 | -0.1555 | -8.8849
-6.5 | -0.0578 | 0.01045 | -0.152 | -5.5311
-6 | -0.0159 | 0.00996 | -0.1487 | -1.5964
-5.5 | 0.0253 | 0.00944 | -0.1453 | 2.6801
-5 | 0.0694 | 0.00913 | -0.1424 | 7.6013
-4.5 | 0.1128 | 0.00881 | -0.1394 | 12.8036
-4 | 0.1555 | 0.0085 | -0.1363 | 18.2941
-3.5 | 0.1978 | 0.00824 | -0.1331 | 24.0049
-3 | 0.235 | 0.00782 | -0.129 | 30.0512
-2.5 | 0.2622 | 0.00706 | -0.1229 | 37.1388
-2 | 0.2953 | 0.00665 | -0.1179 | 44.406
-1.5 | 0.3394 | 0.00667 | -0.1149 | 50.8846
-1 | 0.3843 | 0.00674 | -0.1121 | 57.0178
-0.5 | 0.4325 | 0.00683 | -0.1101 | 63.3236
0 | 0.4805 | 0.00695 | -0.1081 | 69.1367
0.5 | 0.5285 | 0.00713 | -0.1061 | 74.1234
1 | 0.5806 | 0.00725 | -0.1051 | 80.0828
1.5 | 0.6337 | 0.00743 | -0.1044 | 85.2894
2 | 0.6894 | 0.00761 | -0.1043 | 90.5913
2.5 | 0.7471 | 0.00778 | -0.1047 | 96.0283
3.5 | 0.8642 | 0.00821 | -0.1058 | 105.2619
4 | 0.9241 | 0.00846 | -0.1068 | 109.2317
4.5 | 0.9832 | 0.00877 | -0.1077 | 112.1095
5 | 1.0465 | 0.00903 | -0.1094 | 115.8915
5.5 | 1.1054 | 0.00939 | -0.1103 | 117.721
6 | 1.1575 | 0.00986 | -0.1099 | 117.3935
6.5 | 1.2098 | 0.01029 | -0.1094 | 117.5705
7 | 1.2592 | 0.01085 | -0.1086 | 116.0553
7.5 | 1.3211 | 0.012 | -0.1112 | 110.0917
8 | 1.3206 | 0.01458 | -0.1024 | 90.5761
8.5 | 1.322 | 0.01738 | -0.0947 | 76.0644
9 | 1.3254 | 0.02033 | -0.0879 | 65.1943
9.5 | 1.3297 | 0.02351 | -0.0819 | 56.5589
10 | 1.3386 | 0.02667 | -0.0769 | 50.1912
10.5 | 1.3509 | 0.02987 | -0.0728 | 45.226
11 | 1.3678 | 0.03291 | -0.0694 | 41.5618
11.5 | 1.3845 | 0.03614 | -0.0664 | 38.3094
12 | 1.3967 | 0.03985 | -0.0633 | 35.0489
12.5 | 1.4106 | 0.0436 | -0.0607 | 32.3532
13 | 1.4241 | 0.04748 | -0.0583 | 29.9937
13.5 | 1.4355 | 0.05172 | -0.056 | 27.7552
14 | 1.4422 | 0.05655 | -0.054 | 25.5031
14.5 | 1.452 | 0.06123 | -0.0523 | 23.7139
15 | 1.4586 | 0.06636 | -0.0509 | 21.9801
15.5 | 1.4597 | 0.07227 | -0.0498 | 20.1979
16 | 1.4643 | 0.07795 | -0.049 | 18.7851
16.5 | 1.4636 | 0.08441 | -0.0486 | 17.3392
17 | 1.4549 | 0.09198 | -0.0487 | 15.8176
17.5 | 1.452 | 0.0991 | -0.0492 | 14.6519
18 | 1.4455 | 0.1068 | -0.0502 | 13.5346
18.5 | 1.4376 | 0.11493 | -0.0518 | 12.5085
19 | 1.4277 | 0.12355 | -0.0542 | 11.5556
19.5 | 1.4099 | 0.13348 | -0.0576 | 10.5626
20 | 1.3964 | 0.14314 | -0.0615 | 9.7555

## 47. Re 1M Mach 0.50 (1)
BIGFOIL.COM POLAR EXPORT
NACA64A716
NACA64A716 |  |  |  | Cl Max: | 1.675 | at alpha= | 8 | deg
JavaFoil+Calcfoil stall+Eppler ext transition |  |  |  | L/D Max: | 127.045 | at alpha= | 5.5 | deg
Re: | 1000000 |  |  | Cd Min: | 0.00761 | at alpha= | -2.5 | deg
Mach: | 0.5 |  |  | Cl=0 at alpha= | -5.6522 | deg
|  |  |  | @ Cl=0.1, Cd= | 0.0096683
|  |  |  | @ Cl=0.4, Cd= | 0.0086169
|  |  |  | @ Cl=0.6, Cd= | 0.0080466
alpha (deg) | Cl | Cd | Cm | Cl/Cd
-20 | -0.814 | 0.19789 | -0.066 | -4.112
-19.5 | -0.786 | 0.1938 | -0.067 | -4.055
-19 | -0.757 | 0.18792 | -0.066 | -4.03
-18.5 | -0.728 | 0.18018 | -0.065 | -4.043
-18 | -0.7 | 0.17796 | -0.065 | -3.935
-17.5 | -0.672 | 0.17238 | -0.065 | -3.9
-17 | -0.644 | 0.16804 | -0.066 | -3.835
-16.5 | -0.617 | 0.157 | -0.067 | -3.927
-16 | -0.587 | 0.15393 | -0.065 | -3.817
-15.5 | -0.559 | 0.14536 | -0.064 | -3.844
-15 | -0.531 | 0.14133 | -0.064 | -3.755
-14.5 | -0.503 | 0.13715 | -0.065 | -3.665
-14 | -0.474 | 0.13582 | -0.065 | -3.493
-13.5 | -0.446 | 0.13277 | -0.065 | -3.36
-13 | -0.417 | 0.12013 | -0.062 | -3.472
-12.5 | -0.389 | 0.1166 | -0.062 | -3.335
-12 | -0.36 | 0.11533 | -0.062 | -3.125
-11.5 | -0.332 | 0.11209 | -0.062 | -2.964
-11 | -0.304 | 0.10633 | -0.061 | -2.856
-10.5 | -0.275 | 0.09773 | -0.058 | -2.815
-10 | -0.247 | 0.0959 | -0.059 | -2.574
-9.5 | -0.219 | 0.0718 | -0.067 | -3.051
-9 | -0.19 | 0.06724 | -0.065 | -2.831
-8.5 | -0.256 | 0.06065 | -0.069 | -4.217
-8 | -0.236 | 0.0535 | -0.077 | -4.41
-7.5 | -0.193 | 0.04854 | -0.075 | -3.973
-7 | -0.17 | 0.01388 | -0.139 | -12.252
-6.5 | -0.11 | 0.01115 | -0.142 | -9.875
-6 | -0.048 | 0.01029 | -0.149 | -4.63
-5.5 | 0.021 | 0.0099 | -0.15 | 2.15
-5 | 0.091 | 0.0097 | -0.152 | 9.426
-4.5 | 0.162 | 0.00945 | -0.153 | 17.183
-4 | 0.234 | 0.00937 | -0.154 | 24.963
-3.5 | 0.306 | 0.00924 | -0.155 | 33.081
-3 | 0.377 | 0.00908 | -0.156 | 41.582
-2.5 | 0.45 | 0.00761 | -0.157 | 59.21
-2 | 0.522 | 0.0078 | -0.158 | 66.875
-1.5 | 0.593 | 0.00802 | -0.159 | 73.983
-1 | 0.664 | 0.00829 | -0.16 | 80.161
-0.5 | 0.735 | 0.00818 | -0.161 | 89.858
0 | 0.801 | 0.00858 | -0.161 | 93.365
0.5 | 0.87 | 0.00881 | -0.162 | 98.72
1 | 0.939 | 0.00908 | -0.163 | 103.426
1.5 | 1.009 | 0.00936 | -0.163 | 107.773
2 | 1.078 | 0.00961 | -0.164 | 112.117
2.5 | 1.147 | 0.00987 | -0.165 | 116.182
3 | 1.216 | 0.01017 | -0.166 | 119.511
3.5 | 1.284 | 0.01048 | -0.167 | 122.51
4 | 1.34 | 0.01081 | -0.168 | 123.943
4.5 | 1.404 | 0.01118 | -0.169 | 125.579
5 | 1.467 | 0.0116 | -0.169 | 126.455
5.5 | 1.525 | 0.01201 | -0.17 | 127.045
6 | 1.578 | 0.01249 | -0.171 | 126.326
6.5 | 1.625 | 0.01308 | -0.172 | 124.198
7 | 1.646 | 0.02462 | -0.171 | 66.856
7.5 | 1.669 | 0.02762 | -0.171 | 60.441
8 | 1.675 | 0.03015 | -0.172 | 55.548
8.5 | 1.644 | 0.03261 | -0.172 | 50.413
9 | 1.511 | 0.03578 | -0.172 | 42.221
9.5 | 0.846 | 0.0698 | -0.074 | 12.122
10 | 0.872 | 0.09456 | -0.065 | 9.22
10.5 | 0.9 | 0.09702 | -0.072 | 9.273
11 | 0.926 | 0.10302 | -0.072 | 8.992
11.5 | 0.954 | 0.11159 | -0.08 | 8.553
12 | 0.981 | 0.11515 | -0.08 | 8.52
12.5 | 1.01 | 0.12098 | -0.088 | 8.346
13 | 1.036 | 0.12604 | -0.088 | 8.222

## 48. Re 1M Mach 0.50 (2)
BIGFOIL.COM POLAR EXPORT
NACA64A716
NACA64A716 |  |  |  | Cl Max: | 1.3628 | at alpha= | 13 | deg
XFOIL ncrit=9 |  |  |  | L/D Max: | 101.867 | at alpha= | 5.5 | deg
Re: | 1000000 |  |  | Cd Min: | 0.22733 | at alpha= | -20 | deg
Mach: | 0.5 |  |  | Cl=0 at alpha= | -5.75 | deg
|  |  |  | @ Cl=0.1, Cd= | 0.0099529
|  |  |  | @ Cl=0.4, Cd= | 0.0076659
|  |  |  | @ Cl=0.6, Cd= | 0.008367
alpha (deg) | Cl | Cd | Cm | Cl/Cd
-20 | -0.355 | 0.22733 | -0.0609 | -1.5616
-19.5 | -0.3261 | 0.21722 | -0.0697 | -1.5012
-19 | -0.2967 | 0.20945 | -0.0758 | -1.4166
-18.5 | -0.2669 | 0.20187 | -0.0825 | -1.3221
-18 | -0.2371 | 0.19333 | -0.0898 | -1.2264
-17.5 | -0.2088 | 0.18509 | -0.0965 | -1.1281
-17 | -0.1854 | 0.1747 | -0.1043 | -1.0612
-16.5 | -0.1591 | 0.16556 | -0.1114 | -0.96098
-16 | -0.1338 | 0.1585 | -0.1158 | -0.84416
-15.5 | -0.1171 | 0.14921 | -0.1208 | -0.7848
-15 | -0.0935 | 0.14212 | -0.1259 | -0.65789
-14.5 | -0.0837 | 0.13323 | -0.1298 | -0.62824
-14 | -0.0631 | 0.12663 | -0.1339 | -0.4983
-13.5 | -0.0588 | 0.11654 | -0.1388 | -0.50455
-13 | -0.0406 | 0.11066 | -0.1419 | -0.36689
-12.5 | -0.0367 | 0.10134 | -0.1467 | -0.36215
-12 | -0.0233 | 0.09473 | -0.1503 | -0.24596
-11.5 | -0.0208 | 0.08636 | -0.1546 | -0.24085
-11 | -0.0116 | 0.07911 | -0.1591 | -0.14663
-10.5 | -0.0298 | 0.06815 | -0.1651 | -0.43727
-10 | -0.0774 | 0.05182 | -0.1763 | -1.4936
-9.5 | -0.1312 | 0.03567 | -0.1918 | -3.6782
-9 | -0.1264 | 0.02886 | -0.2002 | -4.3798
-8.5 | -0.1228 | 0.02302 | -0.2049 | -5.3345
-8 | -0.121 | 0.01954 | -0.1993 | -6.1924
-7.5 | -0.1092 | 0.01682 | -0.1917 | -6.4923
-7 | -0.0862 | 0.01463 | -0.1845 | -5.892
-6.5 | -0.0538 | 0.01318 | -0.1778 | -4.0819
-6 | -0.0187 | 0.01208 | -0.1712 | -1.548
-5.5 | 0.0187 | 0.01124 | -0.1649 | 1.6637
-5 | 0.0582 | 0.0106 | -0.1589 | 5.4906
-4.5 | 0.096 | 0.00999 | -0.1526 | 9.6096
-4 | 0.1359 | 0.00962 | -0.1466 | 14.1268
-3.5 | 0.1719 | 0.00925 | -0.1399 | 18.5838
-3 | 0.2109 | 0.00895 | -0.1339 | 23.5642
-2.5 | 0.2508 | 0.00866 | -0.1283 | 28.9607
-2 | 0.2853 | 0.00819 | -0.1219 | 34.8352
-1.5 | 0.3197 | 0.00751 | -0.1159 | 42.5699
-1 | 0.3713 | 0.00759 | -0.1128 | 48.9196
-0.5 | 0.428 | 0.00774 | -0.1109 | 55.2972
0 | 0.4857 | 0.00795 | -0.1093 | 61.0943
0.5 | 0.5435 | 0.00817 | -0.1078 | 66.5239
1 | 0.6066 | 0.00839 | -0.1075 | 72.3004
1.5 | 0.6712 | 0.00867 | -0.1075 | 77.4164
2 | 0.7397 | 0.0089 | -0.1085 | 83.1124
2.5 | 0.8075 | 0.00922 | -0.1092 | 87.5813
3 | 0.8765 | 0.0095 | -0.1102 | 92.2632
3.5 | 0.9464 | 0.00987 | -0.1112 | 95.8865
4 | 1.015 | 0.01024 | -0.112 | 99.1211
4.5 | 1.0841 | 0.0107 | -0.1129 | 101.3178
5.5 | 1.2061 | 0.01184 | -0.111 | 101.8666
6 | 1.2561 | 0.01271 | -0.1081 | 98.8277
6.5 | 1.3084 | 0.01359 | -0.1055 | 96.2767
7 | 1.3479 | 0.015 | -0.1011 | 89.86
7.5 | 1.3604 | 0.01778 | -0.094 | 76.5129
8 | 1.3602 | 0.02312 | -0.0885 | 58.8322
8.5 | 1.3447 | 0.02827 | -0.0804 | 47.5663
9.5 | 1.3274 | 0.03914 | -0.0685 | 33.9142
10 | 1.3288 | 0.04439 | -0.0642 | 29.9347
10.5 | 1.3352 | 0.04952 | -0.0606 | 26.9628
11 | 1.3429 | 0.05479 | -0.0574 | 24.5099
11.5 | 1.3528 | 0.06009 | -0.0546 | 22.5129
12 | 1.3592 | 0.06591 | -0.0521 | 20.6221
12.5 | 1.3627 | 0.07224 | -0.05 | 18.8635
13 | 1.3628 | 0.0791 | -0.0484 | 17.2288
13.5 | 1.3599 | 0.08657 | -0.0472 | 15.7087
14 | 1.3546 | 0.09452 | -0.0468 | 14.3314
14.5 | 1.3433 | 0.10342 | -0.0471 | 12.9888
15 | 1.3337 | 0.11243 | -0.048 | 11.8625
15.5 | 1.318 | 0.12266 | -0.0504 | 10.7451
16 | 1.2998 | 0.13366 | -0.0543 | 9.7247
16.5 | 1.2787 | 0.14572 | -0.06 | 8.775
17 | 1.2541 | 0.15899 | -0.0673 | 7.8879
17.5 | 1.2297 | 0.17302 | -0.076 | 7.1073
18 | 1.2059 | 0.18794 | -0.086 | 6.4164

## 49. Re 2M Mach 0.00 (1)
BIGFOIL.COM POLAR EXPORT
NACA64A716
NACA64A716 |  |  |  | Cl Max: | 1.772 | at alpha= | 12 | deg
JavaFoil+Calcfoil stall+Eppler ext transition |  |  |  | L/D Max: | 162.834 | at alpha= | 5 | deg
Re: | 2000000 |  |  | Cd Min: | 0.00611 | at alpha= | -3 | deg
Mach: | 0 |  |  | Cl=0 at alpha= | -5.6557 | deg
|  |  |  | @ Cl=0.1, Cd= | 0.007851
|  |  |  | @ Cl=0.4, Cd= | 0.0062445
|  |  |  | @ Cl=0.6, Cd= | 0.0065644
alpha (deg) | Cl | Cd | Cm | Cl/Cd
-20 | -0.543 | 0.17593 | -0.052 | -3.084
-19.5 | -0.555 | 0.16713 | -0.053 | -3.322
-19 | -0.567 | 0.1593 | -0.053 | -3.559
-18.5 | -0.578 | 0.15172 | -0.054 | -3.809
-18 | -0.588 | 0.14397 | -0.055 | -4.082
-17.5 | -0.596 | 0.135 | -0.056 | -4.414
-17 | -0.603 | 0.12846 | -0.057 | -4.69
-16.5 | -0.607 | 0.12223 | -0.058 | -4.964
-16 | -0.609 | 0.11437 | -0.059 | -5.329
-15.5 | -0.609 | 0.10794 | -0.061 | -5.645
-15 | -0.606 | 0.10201 | -0.062 | -5.945
-14.5 | -0.601 | 0.09617 | -0.064 | -6.247
-14 | -0.592 | 0.09011 | -0.065 | -6.571
-13.5 | -0.579 | 0.08521 | -0.066 | -6.8
-13 | -0.565 | 0.07811 | -0.07 | -7.237
-12.5 | -0.547 | 0.0727 | -0.072 | -7.52
-12 | -0.528 | 0.06448 | -0.078 | -8.187
-11.5 | -0.536 | 0.03547 | -0.1 | -15.098
-11 | -0.526 | 0.02129 | -0.109 | -24.73
-10.5 | -0.497 | 0.01716 | -0.112 | -28.957
-10 | -0.479 | 0.01028 | -0.12 | -46.531
-9.5 | -0.437 | 0.00988 | -0.123 | -44.226
-9 | -0.387 | 0.00955 | -0.124 | -40.471
-8.5 | -0.334 | 0.00921 | -0.125 | -36.222
-8 | -0.278 | 0.00889 | -0.126 | -31.321
-7.5 | -0.221 | 0.00867 | -0.127 | -25.447
-7 | -0.162 | 0.0085 | -0.127 | -19.046
-6.5 | -0.102 | 0.00831 | -0.128 | -12.316
-6 | -0.042 | 0.00816 | -0.129 | -5.161
-5.5 | 0.019 | 0.00799 | -0.13 | 2.34
-5 | 0.08 | 0.00788 | -0.131 | 10.14
-4.5 | 0.142 | 0.00779 | -0.132 | 18.173
-4 | 0.203 | 0.00768 | -0.133 | 26.484
-3.5 | 0.265 | 0.0075 | -0.134 | 35.361
-3 | 0.327 | 0.00611 | -0.135 | 53.57
-2.5 | 0.39 | 0.00623 | -0.136 | 62.573
-2 | 0.452 | 0.00632 | -0.137 | 71.469
-1.5 | 0.514 | 0.00642 | -0.138 | 79.953
-1 | 0.575 | 0.00652 | -0.139 | 88.254
-0.5 | 0.637 | 0.00663 | -0.14 | 96.037
0 | 0.699 | 0.00675 | -0.141 | 103.484
0.5 | 0.76 | 0.0069 | -0.141 | 110.088
1 | 0.822 | 0.00704 | -0.142 | 116.756
1.5 | 0.883 | 0.00719 | -0.143 | 122.758
2 | 0.944 | 0.00735 | -0.144 | 128.517
2.5 | 1.006 | 0.00748 | -0.145 | 134.447
3 | 1.067 | 0.00766 | -0.146 | 139.164
3.5 | 1.128 | 0.00782 | -0.147 | 144.232
4 | 1.182 | 0.00805 | -0.147 | 146.787
4.5 | 1.239 | 0.00778 | -0.148 | 159.292
5 | 1.295 | 0.00795 | -0.149 | 162.834
5.5 | 1.349 | 0.00847 | -0.149 | 159.164
6 | 1.4 | 0.00872 | -0.15 | 160.621
6.5 | 1.451 | 0.00894 | -0.15 | 162.362
7 | 1.499 | 0.00939 | -0.151 | 159.711
7.5 | 1.543 | 0.01162 | -0.151 | 132.732
8 | 1.581 | 0.01682 | -0.151 | 93.995
8.5 | 1.621 | 0.01857 | -0.151 | 87.309
9 | 1.656 | 0.01964 | -0.152 | 84.318
9.5 | 1.687 | 0.02086 | -0.152 | 80.877
10 | 1.714 | 0.02179 | -0.153 | 78.631
10.5 | 1.735 | 0.02297 | -0.153 | 75.525
11 | 1.752 | 0.02395 | -0.154 | 73.151
11.5 | 1.765 | 0.02508 | -0.154 | 70.385
12 | 1.772 | 0.02625 | -0.155 | 67.51
12.5 | 1.771 | 0.02764 | -0.155 | 64.077
13 | 1.762 | 0.02882 | -0.155 | 61.143
13.5 | 1.748 | 0.03039 | -0.156 | 57.51
14 | 1.728 | 0.03226 | -0.156 | 53.548
14.5 | 1.702 | 0.03401 | -0.156 | 50.038
15 | 1.671 | 0.03613 | -0.156 | 46.249
15.5 | 1.635 | 0.03803 | -0.157 | 43.003
16 | 1.593 | 0.04104 | -0.156 | 38.816
16.5 | 1.548 | 0.04391 | -0.156 | 35.257
17 | 1.497 | 0.0487 | -0.155 | 30.73

## 50. Re 2M Mach 0.00 (2)
BIGFOIL.COM POLAR EXPORT
NACA64A716
NACA64A716 |  |  |  | Cl Max: | 1.6342 | at alpha= | 20 | deg
XFOIL ncrit=9 |  |  |  | L/D Max: | 145.971 | at alpha= | 5.5 | deg
Re: | 2000000 |  |  | Cd Min: | 0.15072 | at alpha= | -19.5 | deg
Mach: | 0 |  |  | Cl=0 at alpha= | -5.5954 | deg
|  |  |  | @ Cl=0.1, Cd= | 0.0072942
|  |  |  | @ Cl=0.4, Cd= | 0.0055644
|  |  |  | @ Cl=0.6, Cd= | 0.0059144
alpha (deg) | Cl | Cd | Cm | Cl/Cd
-19.5 | -0.5124 | 0.15072 | -0.0657 | -3.3997
-19 | -0.5861 | 0.12535 | -0.0795 | -4.6757
-18.5 | -0.9436 | 0.05488 | -0.1224 | -17.1939
-18 | -0.9659 | 0.04316 | -0.1335 | -22.3795
-17.5 | -0.9643 | 0.03662 | -0.1392 | -26.3326
-17 | -0.9604 | 0.0317 | -0.1421 | -30.2965
-16.5 | -0.95 | 0.02767 | -0.1442 | -34.3332
-16 | -0.937 | 0.02409 | -0.1455 | -38.8958
-15.5 | -0.9171 | 0.02112 | -0.1468 | -43.4233
-15 | -0.8917 | 0.01876 | -0.1477 | -47.532
-14.5 | -0.8589 | 0.01721 | -0.1473 | -49.907
-14 | -0.8256 | 0.01591 | -0.1458 | -51.8919
-13.5 | -0.7789 | 0.0152 | -0.1458 | -51.2434
-13 | -0.7258 | 0.01451 | -0.1468 | -50.0207
-12.5 | -0.6743 | 0.01404 | -0.1471 | -48.0271
-12 | -0.618 | 0.01356 | -0.1484 | -45.5752
-11.5 | -0.5532 | 0.01274 | -0.1519 | -43.4223
-11 | -0.5072 | 0.01219 | -0.1509 | -41.6079
-10.5 | -0.4561 | 0.01169 | -0.1508 | -39.0163
-10 | -0.3986 | 0.01134 | -0.152 | -35.1499
-9.5 | -0.3566 | 0.01067 | -0.15 | -33.4208
-9 | -0.3096 | 0.01005 | -0.1489 | -30.806
-8.5 | -0.2638 | 0.00959 | -0.1473 | -27.5078
-8 | -0.2172 | 0.0092 | -0.1459 | -23.6087
-7.5 | -0.1701 | 0.00894 | -0.1444 | -19.0268
-6 | -0.0369 | 0.00797 | -0.1381 | -4.6299
-5.5 | 0.0087 | 0.00772 | -0.1361 | 1.1269
-5 | 0.0546 | 0.00753 | -0.1342 | 7.251
-4.5 | 0.0985 | 0.0073 | -0.1319 | 13.4932
-4 | 0.1421 | 0.00713 | -0.1295 | 19.9299
-3 | 0.2237 | 0.00673 | -0.1233 | 33.2392
-2.5 | 0.2586 | 0.0064 | -0.119 | 40.4062
-2 | 0.2915 | 0.00597 | -0.1144 | 48.8275
-1.5 | 0.3298 | 0.00556 | -0.111 | 59.3165
-1 | 0.3796 | 0.00554 | -0.1099 | 68.5199
-0.5 | 0.4298 | 0.0056 | -0.1089 | 76.75
0 | 0.4802 | 0.00571 | -0.108 | 84.0981
0.5 | 0.5353 | 0.00577 | -0.1081 | 92.773
1 | 0.5903 | 0.00589 | -0.1082 | 100.2207
1.5 | 0.646 | 0.00603 | -0.1085 | 107.131
2 | 0.7055 | 0.00614 | -0.1098 | 114.9023
2.5 | 0.7644 | 0.00633 | -0.1109 | 120.7583
3 | 0.8246 | 0.0065 | -0.1124 | 126.8615
3.5 | 0.8893 | 0.00668 | -0.115 | 133.1287
4 | 0.956 | 0.00685 | -0.118 | 139.562
4.5 | 1.0145 | 0.00707 | -0.1192 | 143.4936
5 | 1.0685 | 0.00735 | -0.1195 | 145.3741
5.5 | 1.1196 | 0.00767 | -0.1192 | 145.9713
6 | 1.1679 | 0.00805 | -0.1184 | 145.0807
6.5 | 1.2126 | 0.00856 | -0.117 | 141.6589
7 | 1.2337 | 0.00999 | -0.1115 | 123.4935
7.5 | 1.2413 | 0.0121 | -0.1042 | 102.5868
8 | 1.2648 | 0.0136 | -0.0998 | 93
8.5 | 1.3023 | 0.01493 | -0.0988 | 87.2271
9 | 1.3259 | 0.0171 | -0.0951 | 77.538
9.5 | 1.3503 | 0.01873 | -0.0914 | 72.0929
10 | 1.3721 | 0.02055 | -0.0875 | 66.7689
10.5 | 1.3965 | 0.02234 | -0.0842 | 62.5112
11 | 1.4204 | 0.02423 | -0.0811 | 58.6215
11.5 | 1.4428 | 0.02633 | -0.0781 | 54.7968
12 | 1.4633 | 0.02867 | -0.0751 | 51.0394
12.5 | 1.4846 | 0.03105 | -0.0724 | 47.8132
13 | 1.5032 | 0.03374 | -0.0698 | 44.5525
13.5 | 1.5222 | 0.0365 | -0.0674 | 41.7041
14 | 1.5405 | 0.03941 | -0.0652 | 39.0891
14.5 | 1.5558 | 0.04269 | -0.063 | 36.4441
15 | 1.5714 | 0.04599 | -0.0612 | 34.1683
15.5 | 1.5858 | 0.04953 | -0.0594 | 32.017
16 | 1.598 | 0.05337 | -0.0578 | 29.9419
16.5 | 1.6035 | 0.05798 | -0.0562 | 27.6561
17 | 1.6158 | 0.062 | -0.0551 | 26.0613
17.5 | 1.6252 | 0.06643 | -0.0542 | 24.4649
18 | 1.6306 | 0.07135 | -0.0534 | 22.8535
18.5 | 1.6331 | 0.07675 | -0.0528 | 21.2782
19 | 1.6293 | 0.08302 | -0.0525 | 19.6254
19.5 | 1.6338 | 0.08833 | -0.0525 | 18.4965
20 | 1.6342 | 0.09432 | -0.0529 | 17.3261

## 51. Re 2M Mach 0.10 (1)
BIGFOIL.COM POLAR EXPORT
NACA64A716
NACA64A716 |  |  |  | Cl Max: | 1.767 | at alpha= | 12 | deg
JavaFoil+Calcfoil stall+Eppler ext transition |  |  |  | L/D Max: | 169.999 | at alpha= | 5 | deg
Re: | 2000000 |  |  | Cd Min: | 0.00613 | at alpha= | -3 | deg
Mach: | 0.1 |  |  | Cl=0 at alpha= | -5.6557 | deg
|  |  |  | @ Cl=0.1, Cd= | 0.0079042
|  |  |  | @ Cl=0.4, Cd= | 0.0062516
|  |  |  | @ Cl=0.6, Cd= | 0.006579
alpha (deg) | Cl | Cd | Cm | Cl/Cd
-20 | -0.497 | 0.17949 | -0.052 | -2.769
-19.5 | -0.512 | 0.17134 | -0.052 | -2.991
-19 | -0.527 | 0.16224 | -0.053 | -3.249
-18.5 | -0.541 | 0.15439 | -0.054 | -3.505
-18 | -0.554 | 0.1456 | -0.055 | -3.804
-17.5 | -0.565 | 0.13665 | -0.056 | -4.136
-17 | -0.575 | 0.13115 | -0.056 | -4.383
-16.5 | -0.582 | 0.12477 | -0.057 | -4.666
-16 | -0.587 | 0.11728 | -0.058 | -5.009
-15.5 | -0.591 | 0.10993 | -0.06 | -5.373
-15 | -0.591 | 0.10354 | -0.061 | -5.704
-14.5 | -0.587 | 0.09765 | -0.063 | -6.015
-14 | -0.581 | 0.09153 | -0.064 | -6.347
-13.5 | -0.571 | 0.0864 | -0.065 | -6.604
-13 | -0.558 | 0.07957 | -0.069 | -7.014
-12.5 | -0.541 | 0.07424 | -0.071 | -7.286
-12 | -0.522 | 0.0672 | -0.075 | -7.77
-11.5 | -0.505 | 0.05624 | -0.084 | -8.977
-11 | -0.52 | 0.02405 | -0.108 | -21.614
-10.5 | -0.494 | 0.01816 | -0.112 | -27.215
-10 | -0.466 | 0.01282 | -0.117 | -36.301
-9.5 | -0.438 | 0.00999 | -0.123 | -43.806
-9 | -0.388 | 0.00963 | -0.124 | -40.268
-8.5 | -0.335 | 0.00928 | -0.125 | -36.07
-8 | -0.279 | 0.00898 | -0.126 | -31.113
-7.5 | -0.222 | 0.00869 | -0.127 | -25.48
-7 | -0.163 | 0.00851 | -0.128 | -19.107
-6.5 | -0.103 | 0.00832 | -0.129 | -12.36
-6 | -0.042 | 0.00817 | -0.13 | -5.18
-5.5 | 0.019 | 0.00805 | -0.131 | 2.333
-5 | 0.08 | 0.00793 | -0.132 | 10.133
-4.5 | 0.142 | 0.00785 | -0.133 | 18.128
-4 | 0.204 | 0.00774 | -0.134 | 26.415
-3.5 | 0.267 | 0.00752 | -0.135 | 35.473
-3 | 0.329 | 0.00613 | -0.136 | 53.709
-2.5 | 0.392 | 0.00624 | -0.137 | 62.802
-2 | 0.454 | 0.00633 | -0.138 | 71.724
-1.5 | 0.516 | 0.00644 | -0.139 | 80.151
-1 | 0.578 | 0.00654 | -0.139 | 88.478
-0.5 | 0.64 | 0.00665 | -0.14 | 96.333
0 | 0.702 | 0.00676 | -0.141 | 103.814
0.5 | 0.764 | 0.00693 | -0.142 | 110.29
1 | 0.826 | 0.00705 | -0.143 | 117.087
1.5 | 0.887 | 0.00722 | -0.144 | 122.973
2 | 0.949 | 0.00738 | -0.145 | 128.622
2.5 | 1.011 | 0.00751 | -0.146 | 134.575
3 | 1.072 | 0.00769 | -0.147 | 139.362
3.5 | 1.133 | 0.0079 | -0.147 | 143.538
4 | 1.188 | 0.00809 | -0.148 | 146.885
4.5 | 1.244 | 0.00782 | -0.149 | 159.194
5 | 1.301 | 0.00765 | -0.149 | 169.999
5.5 | 1.354 | 0.00854 | -0.15 | 158.668
6 | 1.406 | 0.00877 | -0.15 | 160.339
6.5 | 1.457 | 0.009 | -0.151 | 161.971
7 | 1.506 | 0.00947 | -0.151 | 159.054
7.5 | 1.549 | 0.01188 | -0.152 | 130.331
8 | 1.587 | 0.01717 | -0.152 | 92.4
8.5 | 1.626 | 0.01879 | -0.152 | 86.56
9 | 1.661 | 0.01991 | -0.153 | 83.422
9.5 | 1.691 | 0.02113 | -0.153 | 80.017
10 | 1.716 | 0.02208 | -0.154 | 77.694
10.5 | 1.736 | 0.02325 | -0.154 | 74.643
11 | 1.751 | 0.02433 | -0.154 | 71.975
11.5 | 1.762 | 0.02543 | -0.155 | 69.284
12 | 1.767 | 0.02675 | -0.155 | 66.064
12.5 | 1.762 | 0.02809 | -0.156 | 62.723
13 | 1.75 | 0.02935 | -0.156 | 59.604
13.5 | 1.731 | 0.03112 | -0.156 | 55.627
14 | 1.706 | 0.03287 | -0.157 | 51.899
14.5 | 1.675 | 0.03493 | -0.157 | 47.958
15 | 1.638 | 0.03715 | -0.157 | 44.104
15.5 | 1.595 | 0.03966 | -0.157 | 40.209
16 | 1.547 | 0.04245 | -0.157 | 36.454
16.5 | 1.495 | 0.04621 | -0.156 | 32.352
17 | 1.44 | 0.05005 | -0.155 | 28.781

## 52. Re 2M Mach 0.10 (2)
BIGFOIL.COM POLAR EXPORT
NACA64A716
NACA64A716 |  |  |  | Cl Max: | 1.6232 | at alpha= | 19.5 | deg
XFOIL ncrit=9 |  |  |  | L/D Max: | 144.986 | at alpha= | 5 | deg
Re: | 2000000 |  |  | Cd Min: | 0.16004 | at alpha= | -19.5 | deg
Mach: | 0.1 |  |  | Cl=0 at alpha= | -5.5831 | deg
|  |  |  | @ Cl=0.1, Cd= | 0.0073317
|  |  |  | @ Cl=0.4, Cd= | 0.0055902
|  |  |  | @ Cl=0.6, Cd= | 0.0059415
alpha (deg) | Cl | Cd | Cm | Cl/Cd
-19.5 | -0.4733 | 0.16004 | -0.063 | -2.9574
-19 | -0.4936 | 0.14446 | -0.0722 | -3.4169
-18.5 | -0.5986 | 0.11389 | -0.0889 | -5.2559
-18 | -0.9155 | 0.05167 | -0.1294 | -17.7182
-17.5 | -0.9292 | 0.04192 | -0.1384 | -22.166
-17 | -0.9343 | 0.03554 | -0.1427 | -26.2887
-16.5 | -0.9322 | 0.03047 | -0.1455 | -30.594
-16 | -0.9228 | 0.02647 | -0.1471 | -34.8621
-15.5 | -0.9058 | 0.02307 | -0.1486 | -39.2631
-15 | -0.8855 | 0.02015 | -0.1496 | -43.9454
-14.5 | -0.8552 | 0.0181 | -0.1503 | -47.2486
-14 | -0.8237 | 0.01659 | -0.1489 | -49.6504
-13.5 | -0.783 | 0.01552 | -0.1481 | -50.451
-13 | -0.7319 | 0.01472 | -0.1486 | -49.7215
-12.5 | -0.6801 | 0.01421 | -0.1488 | -47.8607
-12 | -0.623 | 0.01378 | -0.1499 | -45.2104
-11.5 | -0.5577 | 0.01295 | -0.1533 | -43.0656
-11 | -0.5109 | 0.01237 | -0.1523 | -41.3015
-10.5 | -0.4589 | 0.01185 | -0.1523 | -38.7257
-10 | -0.4017 | 0.01147 | -0.1533 | -35.0218
-9.5 | -0.3575 | 0.01088 | -0.1515 | -32.8585
-9 | -0.3108 | 0.01018 | -0.1503 | -30.5305
-8.5 | -0.2655 | 0.00968 | -0.1485 | -27.4277
-8 | -0.2187 | 0.00927 | -0.147 | -23.5922
-7.5 | -0.1716 | 0.00899 | -0.1454 | -19.0879
-7 | -0.1279 | 0.00857 | -0.1431 | -14.9242
-6.5 | -0.0836 | 0.00823 | -0.1408 | -10.158
-6 | -0.0381 | 0.00801 | -0.1388 | -4.7566
-5.5 | 0.0076 | 0.00777 | -0.1368 | 0.97812
-5 | 0.0536 | 0.00755 | -0.1348 | 7.0993
-4.5 | 0.0981 | 0.00734 | -0.1325 | 13.3651
-4 | 0.1416 | 0.00715 | -0.1299 | 19.8042
-3.5 | 0.1836 | 0.00699 | -0.127 | 26.2661
-3 | 0.2218 | 0.00676 | -0.1233 | 32.8107
-2.5 | 0.2583 | 0.00645 | -0.1193 | 40.0465
-2 | 0.2918 | 0.00601 | -0.1147 | 48.5524
-1.5 | 0.3293 | 0.00559 | -0.1111 | 58.9088
-1 | 0.3794 | 0.00557 | -0.11 | 68.1149
-0.5 | 0.4305 | 0.00562 | -0.1091 | 76.6014
0 | 0.4814 | 0.00573 | -0.1082 | 84.014
0.5 | 0.5363 | 0.00581 | -0.1082 | 92.3064
1 | 0.592 | 0.00592 | -0.1084 | 100
1.5 | 0.6478 | 0.00607 | -0.1087 | 106.7216
2 | 0.7084 | 0.00618 | -0.1101 | 114.6278
2.5 | 0.7679 | 0.00636 | -0.1113 | 120.739
3.5 | 0.8944 | 0.00673 | -0.1155 | 132.8975
4 | 0.9606 | 0.00689 | -0.1183 | 139.4194
4.5 | 1.019 | 0.00712 | -0.1194 | 143.118
5 | 1.0729 | 0.0074 | -0.1196 | 144.9865
6 | 1.1724 | 0.00813 | -0.1183 | 144.2066
6.5 | 1.2172 | 0.00865 | -0.1168 | 140.7168
7 | 1.2372 | 0.01014 | -0.1111 | 122.0118
7.5 | 1.2446 | 0.01227 | -0.1037 | 101.4344
8 | 1.2668 | 0.01386 | -0.0991 | 91.3997
8.5 | 1.3008 | 0.01521 | -0.0972 | 85.5227
9 | 1.3267 | 0.0175 | -0.0942 | 75.8114
9.5 | 1.3514 | 0.01915 | -0.0905 | 70.5692
10 | 1.3728 | 0.02106 | -0.0866 | 65.1852
10.5 | 1.397 | 0.02292 | -0.0832 | 60.9511
11 | 1.4203 | 0.02492 | -0.08 | 56.9944
11.5 | 1.442 | 0.02715 | -0.0769 | 53.1123
12 | 1.4623 | 0.02958 | -0.0739 | 49.4354
12.5 | 1.4838 | 0.03205 | -0.0713 | 46.2964
13 | 1.5034 | 0.03475 | -0.0687 | 43.2633
13.5 | 1.5206 | 0.03773 | -0.0662 | 40.3021
14 | 1.5391 | 0.04072 | -0.0641 | 37.7972
14.5 | 1.5523 | 0.04428 | -0.0618 | 35.0565
15 | 1.5689 | 0.04759 | -0.06 | 32.967
15.5 | 1.5823 | 0.05135 | -0.0583 | 30.814
16 | 1.5925 | 0.05548 | -0.0566 | 28.704
16.5 | 1.6001 | 0.05998 | -0.0551 | 26.6772
17 | 1.6117 | 0.06419 | -0.0541 | 25.1083
17.5 | 1.6195 | 0.06888 | -0.0531 | 23.5119
18 | 1.6227 | 0.0742 | -0.0524 | 21.8693
18.5 | 1.6196 | 0.08043 | -0.0519 | 20.1368
19 | 1.6203 | 0.08626 | -0.0518 | 18.7839
19.5 | 1.6232 | 0.09195 | -0.052 | 17.6531
20 | 1.6221 | 0.09827 | -0.0525 | 16.5066

## 53. Re 2M Mach 0.25 (1)
BIGFOIL.COM POLAR EXPORT
NACA64A716
NACA64A716 |  |  |  | Cl Max: | 1.734 | at alpha= | 11 | deg
JavaFoil+Calcfoil stall+Eppler ext transition |  |  |  | L/D Max: | 158.225 | at alpha= | 6.5 | deg
Re: | 2000000 |  |  | Cd Min: | 0.00622 | at alpha= | -3 | deg
Mach: | 0.25 |  |  | Cl=0 at alpha= | -5.6532 | deg
|  |  |  | @ Cl=0.1, Cd= | 0.0080319
|  |  |  | @ Cl=0.4, Cd= | 0.0062963
|  |  |  | @ Cl=0.6, Cd= | 0.0066612
alpha (deg) | Cl | Cd | Cm | Cl/Cd
-18 | -0.223 | 0.16674 | -0.052 | -1.338
-17.5 | -0.275 | 0.15715 | -0.052 | -1.749
-17 | -0.32 | 0.14884 | -0.053 | -2.148
-16.5 | -0.36 | 0.13764 | -0.054 | -2.613
-16 | -0.395 | 0.12962 | -0.055 | -3.047
-15.5 | -0.426 | 0.12133 | -0.056 | -3.51
-15 | -0.452 | 0.11369 | -0.058 | -3.975
-14.5 | -0.473 | 0.10791 | -0.059 | -4.379
-14 | -0.487 | 0.1002 | -0.06 | -4.865
-13.5 | -0.497 | 0.09413 | -0.062 | -5.276
-13 | -0.5 | 0.08722 | -0.064 | -5.732
-12.5 | -0.497 | 0.08169 | -0.065 | -6.08
-12 | -0.488 | 0.07579 | -0.068 | -6.436
-11.5 | -0.473 | 0.06975 | -0.071 | -6.788
-11 | -0.454 | 0.06408 | -0.075 | -7.08
-10.5 | -0.435 | 0.05277 | -0.086 | -8.245
-10 | -0.444 | 0.02174 | -0.113 | -20.433
-9.5 | -0.416 | 0.01561 | -0.119 | -26.618
-9 | -0.392 | 0.01003 | -0.128 | -39.08
-8.5 | -0.34 | 0.00966 | -0.129 | -35.219
-8 | -0.285 | 0.00924 | -0.13 | -30.826
-7.5 | -0.226 | 0.00893 | -0.131 | -25.334
-7 | -0.166 | 0.00875 | -0.132 | -19.013
-6.5 | -0.105 | 0.00847 | -0.133 | -12.427
-6 | -0.043 | 0.00832 | -0.134 | -5.214
-5.5 | 0.019 | 0.00821 | -0.135 | 2.345
-5 | 0.082 | 0.00806 | -0.136 | 10.232
-4.5 | 0.146 | 0.00796 | -0.137 | 18.339
-4 | 0.21 | 0.0079 | -0.138 | 26.567
-3.5 | 0.274 | 0.00773 | -0.139 | 35.419
-3 | 0.338 | 0.00622 | -0.139 | 54.307
-2.5 | 0.403 | 0.0063 | -0.14 | 63.952
-2 | 0.467 | 0.00644 | -0.141 | 72.416
-1.5 | 0.53 | 0.00654 | -0.142 | 81.138
-1 | 0.594 | 0.00665 | -0.143 | 89.368
-0.5 | 0.658 | 0.00677 | -0.144 | 97.145
0 | 0.721 | 0.00689 | -0.145 | 104.644
0.5 | 0.785 | 0.00709 | -0.146 | 110.772
1 | 0.849 | 0.00723 | -0.147 | 117.292
1.5 | 0.912 | 0.00739 | -0.148 | 123.392
2 | 0.975 | 0.00759 | -0.149 | 128.506
2.5 | 1.039 | 0.00774 | -0.15 | 134.237
3 | 1.102 | 0.00795 | -0.151 | 138.571
3.5 | 1.165 | 0.00817 | -0.151 | 142.48
4 | 1.216 | 0.0079 | -0.152 | 153.978
4.5 | 1.274 | 0.00841 | -0.152 | 151.476
5 | 1.33 | 0.00862 | -0.153 | 154.398
5.5 | 1.386 | 0.00884 | -0.154 | 156.87
6 | 1.439 | 0.00911 | -0.154 | 158.078
6.5 | 1.491 | 0.00942 | -0.155 | 158.225
7 | 1.539 | 0.00994 | -0.155 | 154.891
7.5 | 1.58 | 0.01334 | -0.156 | 118.491
8 | 1.617 | 0.01876 | -0.156 | 86.189
8.5 | 1.654 | 0.02031 | -0.156 | 81.416
9 | 1.683 | 0.02141 | -0.157 | 78.588
9.5 | 1.705 | 0.02275 | -0.157 | 74.934
10 | 1.722 | 0.02392 | -0.157 | 71.982
10.5 | 1.731 | 0.02507 | -0.158 | 69.051
11 | 1.734 | 0.02648 | -0.158 | 65.458
11.5 | 1.727 | 0.02803 | -0.159 | 61.611
12 | 1.712 | 0.0295 | -0.159 | 58.033
12.5 | 1.68 | 0.03138 | -0.16 | 53.548
13 | 1.637 | 0.03341 | -0.16 | 48.992
13.5 | 1.582 | 0.03545 | -0.16 | 44.641
14 | 1.515 | 0.03815 | -0.16 | 39.715
14.5 | 1.435 | 0.04187 | -0.159 | 34.266
15 | 1.344 | 0.0464 | -0.158 | 28.97
15.5 | 1.242 | 0.05328 | -0.156 | 23.308
16 | 1.126 | 0.06446 | -0.152 | 17.466

## 54. Re 2M Mach 0.25 (2)
BIGFOIL.COM POLAR EXPORT
NACA64A716
NACA64A716 |  |  |  | Cl Max: | 1.5776 | at alpha= | 17 | deg
XFOIL ncrit=9 |  |  |  | L/D Max: | 141.68 | at alpha= | 5 | deg
Re: | 2000000 |  |  | Cd Min: | 0.20752 | at alpha= | -20 | deg
Mach: | 0.25 |  |  | Cl=0 at alpha= | -5.5376 | deg
|  |  |  | @ Cl=0.1, Cd= | 0.0074916
|  |  |  | @ Cl=0.4, Cd= | 0.005768
|  |  |  | @ Cl=0.6, Cd= | 0.0061296
alpha (deg) | Cl | Cd | Cm | Cl/Cd
-20 | -0.3626 | 0.20752 | -0.0522 | -1.7473
-18.5 | -0.3003 | 0.18099 | -0.0713 | -1.6592
-17.5 | -0.3993 | 0.13184 | -0.0929 | -3.0287
-17 | -0.4636 | 0.11058 | -0.1049 | -4.1924
-16.5 | -0.6426 | 0.07479 | -0.1272 | -8.5921
-16 | -0.7579 | 0.04998 | -0.1446 | -15.1641
-15.5 | -0.7879 | 0.04002 | -0.1516 | -19.6877
-15 | -0.8039 | 0.03254 | -0.1564 | -24.705
-14.5 | -0.8024 | 0.02734 | -0.1588 | -29.3489
-14 | -0.7947 | 0.02275 | -0.1607 | -34.9319
-13.5 | -0.7759 | 0.01928 | -0.1618 | -40.2438
-13 | -0.7425 | 0.01713 | -0.1615 | -43.345
-12.5 | -0.7049 | 0.01566 | -0.1595 | -45.0128
-12 | -0.6513 | 0.01477 | -0.1592 | -44.0961
-11.5 | -0.5832 | 0.01453 | -0.1609 | -40.1376
-11 | -0.5298 | 0.0137 | -0.1606 | -38.6715
-10.5 | -0.4732 | 0.01287 | -0.1609 | -36.7677
-10 | -0.4169 | 0.01232 | -0.1608 | -33.8393
-9.5 | -0.3658 | 0.01184 | -0.1594 | -30.8953
-9 | -0.3171 | 0.01106 | -0.1579 | -28.6709
-8.5 | -0.2737 | 0.01024 | -0.1553 | -26.7285
-8 | -0.2265 | 0.00972 | -0.1531 | -23.3025
-7.5 | -0.1791 | 0.00932 | -0.1509 | -19.2167
-7 | -0.132 | 0.009 | -0.1486 | -14.6667
-6.5 | -0.0888 | 0.00851 | -0.1456 | -10.4348
-6 | -0.043 | 0.00821 | -0.1431 | -5.2375
-5.5 | 0.0035 | 0.00798 | -0.1406 | 0.4386
-5 | 0.0483 | 0.00773 | -0.1378 | 6.2484
-4 | 0.1372 | 0.00732 | -0.1321 | 18.7432
-3.5 | 0.1771 | 0.00711 | -0.1282 | 24.9086
-3 | 0.2167 | 0.00692 | -0.1244 | 31.315
-2.5 | 0.2544 | 0.00668 | -0.1202 | 38.0838
-2 | 0.2909 | 0.00629 | -0.1158 | 46.248
-1.5 | 0.3294 | 0.00574 | -0.1121 | 57.3868
-1 | 0.3791 | 0.00574 | -0.1105 | 66.0453
-0.5 | 0.4314 | 0.00581 | -0.1095 | 74.2513
0 | 0.4862 | 0.00589 | -0.109 | 82.5467
0.5 | 0.542 | 0.00601 | -0.1089 | 90.183
1 | 0.6002 | 0.00613 | -0.1092 | 97.9119
1.5 | 0.6616 | 0.00626 | -0.1104 | 105.6869
2 | 0.7228 | 0.00643 | -0.1115 | 112.4106
3 | 0.8512 | 0.00677 | -0.1151 | 125.7312
3.5 | 0.9201 | 0.007 | -0.1181 | 131.4429
4 | 0.9835 | 0.00719 | -0.1197 | 136.7872
5 | 1.0966 | 0.00774 | -0.1201 | 141.6796
5.5 | 1.1481 | 0.00813 | -0.1193 | 141.2177
6 | 1.1977 | 0.00857 | -0.1181 | 139.755
6.5 | 1.2419 | 0.00919 | -0.116 | 135.136
7 | 1.2564 | 0.01099 | -0.1091 | 114.3221
7.5 | 1.2605 | 0.01337 | -0.1011 | 94.2782
8 | 1.2782 | 0.01532 | -0.0957 | 83.4334
8.5 | 1.3036 | 0.01709 | -0.0918 | 76.2785
9 | 1.333 | 0.01972 | -0.0898 | 67.5963
9.5 | 1.3554 | 0.02178 | -0.0856 | 62.2314
10 | 1.3774 | 0.02401 | -0.0818 | 57.3678
10.5 | 1.3974 | 0.02651 | -0.078 | 52.7122
11 | 1.4203 | 0.02896 | -0.0748 | 49.0435
11.5 | 1.441 | 0.03168 | -0.0716 | 45.4861
12 | 1.4605 | 0.03464 | -0.0686 | 42.1622
12.5 | 1.4783 | 0.03782 | -0.0657 | 39.0878
13 | 1.4973 | 0.04103 | -0.0632 | 36.4928
13.5 | 1.5137 | 0.04458 | -0.0608 | 33.9547
14 | 1.5253 | 0.04865 | -0.0583 | 31.3525
14.5 | 1.5386 | 0.05274 | -0.0563 | 29.1733
15 | 1.552 | 0.05687 | -0.0545 | 27.2903
15.5 | 1.5584 | 0.06185 | -0.0527 | 25.1964
16 | 1.5666 | 0.06681 | -0.0513 | 23.4486
16.5 | 1.5721 | 0.07215 | -0.0502 | 21.7893
17 | 1.5776 | 0.07762 | -0.0494 | 20.3247
17.5 | 1.5738 | 0.08432 | -0.0489 | 18.6646
18 | 1.5683 | 0.09137 | -0.0489 | 17.1643
18.5 | 1.5652 | 0.09836 | -0.0493 | 15.913
19 | 1.5591 | 0.10582 | -0.0503 | 14.7335
19.5 | 1.5524 | 0.11355 | -0.0517 | 13.6715
20 | 1.541 | 0.12211 | -0.0539 | 12.6198

## 55. Re 2M Mach 0.50 (1)
BIGFOIL.COM POLAR EXPORT
NACA64A716
NACA64A716 |  |  |  | Cl Max: | 1.679 | at alpha= | 8 | deg
JavaFoil+Calcfoil stall+Eppler ext transition |  |  |  | L/D Max: | 147.055 | at alpha= | 5.5 | deg
Re: | 2000000 |  |  | Cd Min: | 0.00681 | at alpha= | -2.5 | deg
Mach: | 0.5 |  |  | Cl=0 at alpha= | -5.6522 | deg
|  |  |  | @ Cl=0.1, Cd= | 0.008681
|  |  |  | @ Cl=0.4, Cd= | 0.0077141
|  |  |  | @ Cl=0.6, Cd= | 0.0070887
alpha (deg) | Cl | Cd | Cm | Cl/Cd
-20 | -0.814 | 0.17898 | -0.067 | -4.548
-19.5 | -0.786 | 0.1722 | -0.067 | -4.566
-19 | -0.759 | 0.16725 | -0.068 | -4.537
-18.5 | -0.729 | 0.16134 | -0.066 | -4.519
-18 | -0.701 | 0.15919 | -0.066 | -4.401
-17.5 | -0.673 | 0.154 | -0.066 | -4.368
-17 | -0.645 | 0.14969 | -0.066 | -4.307
-16.5 | -0.617 | 0.14066 | -0.067 | -4.384
-16 | -0.588 | 0.13877 | -0.067 | -4.239
-15.5 | -0.559 | 0.13166 | -0.065 | -4.247
-15 | -0.531 | 0.12628 | -0.065 | -4.204
-14.5 | -0.503 | 0.12227 | -0.065 | -4.112
-14 | -0.475 | 0.12015 | -0.066 | -3.95
-13.5 | -0.446 | 0.11609 | -0.066 | -3.846
-13 | -0.417 | 0.10697 | -0.063 | -3.901
-12.5 | -0.389 | 0.10384 | -0.063 | -3.746
-12 | -0.361 | 0.1027 | -0.063 | -3.512
-11.5 | -0.332 | 0.09954 | -0.064 | -3.339
-11 | -0.304 | 0.09231 | -0.063 | -3.293
-10.5 | -0.275 | 0.08777 | -0.06 | -3.136
-10 | -0.247 | 0.07025 | -0.063 | -3.517
-9.5 | -0.219 | 0.06739 | -0.068 | -3.252
-9 | -0.19 | 0.06512 | -0.066 | -2.925
-8.5 | -0.256 | 0.05804 | -0.071 | -4.412
-8 | -0.237 | 0.05042 | -0.082 | -4.698
-7.5 | -0.228 | 0.01307 | -0.138 | -17.417
-7 | -0.179 | 0.00991 | -0.147 | -18.056
-6.5 | -0.115 | 0.00949 | -0.148 | -12.084
-6 | -0.048 | 0.00918 | -0.149 | -5.191
-5.5 | 0.021 | 0.00892 | -0.151 | 2.387
-5 | 0.091 | 0.0087 | -0.152 | 10.517
-4.5 | 0.162 | 0.00855 | -0.153 | 18.998
-4 | 0.234 | 0.00846 | -0.154 | 27.634
-3.5 | 0.306 | 0.00835 | -0.155 | 36.609
-3 | 0.377 | 0.00813 | -0.156 | 46.409
-2.5 | 0.45 | 0.00681 | -0.157 | 66.13
-2 | 0.522 | 0.00693 | -0.158 | 75.282
-1.5 | 0.593 | 0.00707 | -0.159 | 83.845
-1 | 0.664 | 0.00726 | -0.16 | 91.521
-0.5 | 0.735 | 0.00749 | -0.161 | 98.233
0 | 0.807 | 0.00768 | -0.162 | 105.049
0.5 | 0.878 | 0.00795 | -0.163 | 110.364
1 | 0.944 | 0.00806 | -0.164 | 117.224
1.5 | 1.013 | 0.00825 | -0.164 | 122.719
2 | 1.081 | 0.00847 | -0.165 | 127.579
2.5 | 1.15 | 0.00867 | -0.166 | 132.647
3 | 1.219 | 0.0089 | -0.167 | 136.9
3.5 | 1.288 | 0.00916 | -0.167 | 140.58
4 | 1.343 | 0.00944 | -0.168 | 142.33
4.5 | 1.408 | 0.00975 | -0.169 | 144.411
5 | 1.47 | 0.01007 | -0.17 | 146.049
5.5 | 1.529 | 0.0104 | -0.171 | 147.055
6 | 1.582 | 0.01093 | -0.171 | 144.796
6.5 | 1.625 | 0.0135 | -0.172 | 120.402
7 | 1.651 | 0.02166 | -0.171 | 76.2
7.5 | 1.674 | 0.02445 | -0.172 | 68.446
8 | 1.679 | 0.02659 | -0.172 | 63.142
8.5 | 1.648 | 0.02881 | -0.173 | 57.217
9 | 1.515 | 0.03155 | -0.173 | 48.02
9.5 | 1.017 | 0.03431 | -0.173 | 29.654
10 | 0.874 | 0.07817 | -0.078 | 11.177
10.5 | 0.9 | 0.08643 | -0.075 | 10.414
11 | 0.927 | 0.09142 | -0.075 | 10.139
11.5 | 0.955 | 0.09709 | -0.081 | 9.835
12 | 0.982 | 0.10182 | -0.082 | 9.641
12.5 | 1.01 | 0.10847 | -0.088 | 9.312
13 | 1.037 | 0.112 | -0.09 | 9.259

## 56. Re 2M Mach 0.50 (2)
BIGFOIL.COM POLAR EXPORT
NACA64A716
NACA64A716 |  |  |  | Cl Max: | 1.4507 | at alpha= | 13 | deg
XFOIL ncrit=9 |  |  |  | L/D Max: | 121.557 | at alpha= | 4.5 | deg
Re: | 2000000 |  |  | Cd Min: | 0.21978 | at alpha= | -20 | deg
Mach: | 0.5 |  |  | Cl=0 at alpha= | -5.1931 | deg
|  |  |  | @ Cl=0.1, Cd= | 0.0080571
|  |  |  | @ Cl=0.4, Cd= | 0.0066312
|  |  |  | @ Cl=0.6, Cd= | 0.0070371
alpha (deg) | Cl | Cd | Cm | Cl/Cd
-20 | -0.3282 | 0.21978 | -0.071 | -1.4933
-19 | -0.2692 | 0.20484 | -0.0844 | -1.3142
-18.5 | -0.2489 | 0.19499 | -0.0901 | -1.2765
-18 | -0.2278 | 0.18788 | -0.0941 | -1.2125
-17.5 | -0.209 | 0.17959 | -0.0985 | -1.1638
-17 | -0.1919 | 0.1711 | -0.1028 | -1.1216
-16.5 | -0.178 | 0.16215 | -0.1069 | -1.0977
-16 | -0.1592 | 0.15485 | -0.1112 | -1.0281
-15.5 | -0.1489 | 0.14557 | -0.1155 | -1.0229
-15 | -0.1293 | 0.13911 | -0.1192 | -0.92948
-14.5 | -0.1238 | 0.1295 | -0.1235 | -0.95598
-14 | -0.117 | 0.12055 | -0.128 | -0.97055
-13.5 | -0.1077 | 0.11259 | -0.1321 | -0.95657
-13 | -0.1006 | 0.10453 | -0.1362 | -0.9624
-12 | -0.0968 | 0.08732 | -0.1455 | -1.1086
-11.5 | -0.129 | 0.07449 | -0.1529 | -1.7318
-11 | -0.1499 | 0.0638 | -0.1603 | -2.3495
-10.5 | -0.2255 | 0.04546 | -0.1735 | -4.9604
-10 | -0.2539 | 0.03449 | -0.1836 | -7.3616
-9.5 | -0.271 | 0.02678 | -0.1893 | -10.1195
-9 | -0.2675 | 0.0213 | -0.1924 | -12.5587
-8.5 | -0.2653 | 0.01638 | -0.19 | -16.1966
-8 | -0.2245 | 0.01423 | -0.1865 | -15.7765
-7.5 | -0.1837 | 0.01271 | -0.1815 | -14.4532
-7 | -0.1439 | 0.01147 | -0.1756 | -12.5458
-6.5 | -0.1021 | 0.01058 | -0.1698 | -9.6503
-6 | -0.064 | 0.00974 | -0.1633 | -6.5708
-5.5 | -0.0256 | 0.00914 | -0.1567 | -2.8009
-4.5 | 0.0578 | 0.00837 | -0.1447 | 6.9056
-4 | 0.1023 | 0.00804 | -0.1395 | 12.7239
-3.5 | 0.1474 | 0.00782 | -0.1345 | 18.8491
-3 | 0.1916 | 0.00766 | -0.1295 | 25.0131
-2.5 | 0.2331 | 0.00754 | -0.1241 | 30.9151
-2 | 0.2767 | 0.00742 | -0.1192 | 37.2911
-1.5 | 0.3172 | 0.0072 | -0.1139 | 44.0556
-1 | 0.3666 | 0.00665 | -0.1111 | 55.1278
-0.5 | 0.4375 | 0.00661 | -0.1125 | 66.1876
0 | 0.5038 | 0.00678 | -0.1128 | 74.3068
0.5 | 0.5734 | 0.00697 | -0.114 | 82.2669
1 | 0.6447 | 0.00715 | -0.1154 | 90.1678
1.5 | 0.7162 | 0.0074 | -0.117 | 96.7838
2 | 0.7912 | 0.00759 | -0.1192 | 104.2424
2.5 | 0.8658 | 0.0079 | -0.1215 | 109.5949
3 | 0.9396 | 0.00814 | -0.1233 | 115.43
3.5 | 1.0046 | 0.00854 | -0.1233 | 117.6347
4 | 1.0684 | 0.00891 | -0.1229 | 119.9102
4.5 | 1.1317 | 0.00931 | -0.1223 | 121.5575
5 | 1.1916 | 0.00982 | -0.1209 | 121.3442
5.5 | 1.2477 | 0.01046 | -0.1188 | 119.283
6 | 1.2984 | 0.01132 | -0.1158 | 114.6996
6.5 | 1.3385 | 0.01261 | -0.1112 | 106.1459
7 | 1.338 | 0.01559 | -0.1016 | 85.8242
7.5 | 1.3276 | 0.01945 | -0.0919 | 68.2571
8 | 1.325 | 0.02349 | -0.0843 | 56.407
8.5 | 1.3295 | 0.02761 | -0.0782 | 48.1528
9 | 1.3377 | 0.0319 | -0.0733 | 41.9342
9.5 | 1.366 | 0.03652 | -0.072 | 37.4042
10.5 | 1.3938 | 0.04522 | -0.0641 | 30.8226
11 | 1.4087 | 0.04976 | -0.0606 | 28.3099
11.5 | 1.4232 | 0.05454 | -0.0574 | 26.0946
12 | 1.4358 | 0.05966 | -0.0545 | 24.0664
12.5 | 1.4462 | 0.06516 | -0.0518 | 22.1946
13 | 1.4507 | 0.07138 | -0.0494 | 20.3236
13.5 | 1.4507 | 0.07828 | -0.0475 | 18.5322
14 | 1.4454 | 0.08597 | -0.0462 | 16.8128
14.5 | 1.4313 | 0.09481 | -0.0458 | 15.0965
15 | 1.4157 | 0.10421 | -0.0463 | 13.5851
15.5 | 1.3929 | 0.11478 | -0.048 | 12.1354
16 | 1.3692 | 0.12603 | -0.0513 | 10.8641
16.5 | 1.3446 | 0.1379 | -0.0561 | 9.7505
17 | 1.3196 | 0.15057 | -0.0625 | 8.764
17.5 | 1.296 | 0.16368 | -0.0701 | 7.9179
18 | 1.2716 | 0.17756 | -0.079 | 7.1615

## 57. Re 3M Mach 0.00 (1)
BIGFOIL.COM POLAR EXPORT
NACA64A716
NACA64A716 |  |  |  | Cl Max: | 1.776 | at alpha= | 12 | deg
JavaFoil+Calcfoil stall+Eppler ext transition |  |  |  | L/D Max: | 178.793 | at alpha= | 5.5 | deg
Re: | 3000000 |  |  | Cd Min: | 0.00585 | at alpha= | -3 | deg
Mach: | 0 |  |  | Cl=0 at alpha= | -5.6557 | deg
|  |  |  | @ Cl=0.1, Cd= | 0.007521
|  |  |  | @ Cl=0.4, Cd= | 0.0059313
|  |  |  | @ Cl=0.6, Cd= | 0.0062244
alpha (deg) | Cl | Cd | Cm | Cl/Cd
-20 | -0.543 | 0.17189 | -0.053 | -3.158
-19.5 | -0.556 | 0.16226 | -0.054 | -3.425
-19 | -0.567 | 0.15469 | -0.054 | -3.668
-18.5 | -0.578 | 0.14736 | -0.055 | -3.926
-18 | -0.588 | 0.13886 | -0.056 | -4.237
-17.5 | -0.597 | 0.13083 | -0.058 | -4.563
-17 | -0.604 | 0.12459 | -0.059 | -4.844
-16.5 | -0.608 | 0.11877 | -0.059 | -5.118
-16 | -0.61 | 0.11146 | -0.061 | -5.477
-15.5 | -0.611 | 0.10491 | -0.063 | -5.82
-15 | -0.608 | 0.09872 | -0.064 | -6.158
-14.5 | -0.602 | 0.09269 | -0.066 | -6.497
-14 | -0.594 | 0.08644 | -0.068 | -6.872
-13.5 | -0.581 | 0.08184 | -0.069 | -7.104
-13 | -0.569 | 0.07326 | -0.074 | -7.771
-12.5 | -0.552 | 0.06659 | -0.078 | -8.296
-12 | -0.552 | 0.04466 | -0.094 | -12.362
-11.5 | -0.557 | 0.02307 | -0.107 | -24.163
-11 | -0.534 | 0.01756 | -0.111 | -30.42
-10.5 | -0.502 | 0.01497 | -0.114 | -33.495
-10 | -0.485 | 0.00957 | -0.122 | -50.661
-9.5 | -0.437 | 0.00925 | -0.123 | -47.249
-9 | -0.387 | 0.00894 | -0.124 | -43.266
-8.5 | -0.334 | 0.00869 | -0.125 | -38.405
-8 | -0.278 | 0.00841 | -0.126 | -33.09
-7.5 | -0.221 | 0.00821 | -0.127 | -26.87
-7 | -0.162 | 0.00805 | -0.127 | -20.11
-6.5 | -0.102 | 0.00789 | -0.128 | -12.979
-6 | -0.042 | 0.00776 | -0.129 | -5.426
-5.5 | 0.019 | 0.00767 | -0.13 | 2.436
-5 | 0.08 | 0.00755 | -0.131 | 10.584
-4.5 | 0.142 | 0.00746 | -0.132 | 18.964
-4 | 0.203 | 0.00738 | -0.133 | 27.557
-3.5 | 0.265 | 0.00718 | -0.134 | 36.971
-3 | 0.327 | 0.00585 | -0.135 | 55.967
-2.5 | 0.39 | 0.00592 | -0.136 | 65.892
-2 | 0.452 | 0.00599 | -0.137 | 75.416
-1.5 | 0.514 | 0.00609 | -0.138 | 84.376
-1 | 0.575 | 0.00618 | -0.139 | 93.117
-0.5 | 0.637 | 0.00629 | -0.14 | 101.278
0 | 0.699 | 0.0064 | -0.141 | 109.129
0.5 | 0.76 | 0.00652 | -0.141 | 116.549
1 | 0.822 | 0.00666 | -0.142 | 123.298
1.5 | 0.883 | 0.00677 | -0.143 | 130.455
2 | 0.944 | 0.0069 | -0.144 | 136.909
2.5 | 1.006 | 0.00704 | -0.145 | 142.842
3 | 1.067 | 0.00717 | -0.146 | 148.841
3.5 | 1.128 | 0.00734 | -0.147 | 153.721
4 | 1.182 | 0.00749 | -0.147 | 157.765
4.5 | 1.241 | 0.00769 | -0.148 | 161.255
5 | 1.299 | 0.00788 | -0.149 | 164.758
5.5 | 1.353 | 0.00757 | -0.15 | 178.793
6 | 1.405 | 0.00826 | -0.15 | 170.076
6.5 | 1.451 | 0.00944 | -0.15 | 153.714
7 | 1.496 | 0.01129 | -0.15 | 132.576
7.5 | 1.539 | 0.01461 | -0.151 | 105.379
8 | 1.583 | 0.0159 | -0.151 | 99.57
8.5 | 1.624 | 0.01725 | -0.152 | 94.12
9 | 1.659 | 0.01828 | -0.152 | 90.741
9.5 | 1.69 | 0.01942 | -0.153 | 87.041
10 | 1.718 | 0.02025 | -0.153 | 84.799
10.5 | 1.74 | 0.02128 | -0.154 | 81.743
11 | 1.756 | 0.02229 | -0.154 | 78.774
11.5 | 1.768 | 0.02332 | -0.155 | 75.814
12 | 1.776 | 0.02446 | -0.155 | 72.601
12.5 | 1.774 | 0.02567 | -0.155 | 69.115
13 | 1.765 | 0.02698 | -0.156 | 65.444
13.5 | 1.751 | 0.02835 | -0.156 | 61.771
14 | 1.731 | 0.02979 | -0.156 | 58.11
14.5 | 1.706 | 0.03147 | -0.157 | 54.213
15 | 1.675 | 0.03338 | -0.157 | 50.183
15.5 | 1.641 | 0.03494 | -0.157 | 46.975
16 | 1.601 | 0.0373 | -0.157 | 42.928
16.5 | 1.556 | 0.03988 | -0.157 | 39.021
17 | 1.506 | 0.04395 | -0.156 | 34.269

## 58. Re 3M Mach 0.00 (2)
BIGFOIL.COM POLAR EXPORT
NACA64A716
NACA64A716 |  |  |  | Cl Max: | 1.6957 | at alpha= | 19.5 | deg
XFOIL ncrit=9 |  |  |  | L/D Max: | 159.08 | at alpha= | 5 | deg
Re: | 3000000 |  |  | Cd Min: | 0.16018 | at alpha= | -20 | deg
Mach: | 0 |  |  | Cl=0 at alpha= | -5.4871 | deg
|  |  |  | @ Cl=0.1, Cd= | 0.0067552
|  |  |  | @ Cl=0.4, Cd= | 0.005183
|  |  |  | @ Cl=0.6, Cd= | 0.0053927
alpha (deg) | Cl | Cd | Cm | Cl/Cd
-20 | -0.4973 | 0.16018 | -0.0629 | -3.1046
-19.5 | -0.8222 | 0.08913 | -0.1006 | -9.2247
-19 | -0.9733 | 0.05615 | -0.1224 | -17.3339
-18.5 | -0.9952 | 0.04497 | -0.1324 | -22.1303
-18 | -1.0101 | 0.03766 | -0.1369 | -26.8216
-17.5 | -1.0148 | 0.03208 | -0.1396 | -31.6334
-16.5 | -0.9946 | 0.02441 | -0.1427 | -40.7456
-16 | -0.977 | 0.02135 | -0.1438 | -45.7611
-15.5 | -0.9542 | 0.01887 | -0.1446 | -50.567
-14.5 | -0.8932 | 0.01602 | -0.1421 | -55.7553
-14 | -0.8564 | 0.01495 | -0.1406 | -57.2843
-13 | -0.7684 | 0.01265 | -0.1399 | -60.7431
-12.5 | -0.7189 | 0.01208 | -0.1397 | -59.5116
-12 | -0.667 | 0.01155 | -0.1399 | -57.7489
-11.5 | -0.6071 | 0.01122 | -0.1416 | -54.1087
-11 | -0.5567 | 0.01079 | -0.1412 | -51.5941
-10.5 | -0.5036 | 0.01025 | -0.1414 | -49.1317
-10 | -0.4451 | 0.00971 | -0.1429 | -45.8393
-9.5 | -0.3932 | 0.00936 | -0.1426 | -42.0085
-9 | -0.3417 | 0.00895 | -0.1423 | -38.1788
-8.5 | -0.2899 | 0.0087 | -0.1419 | -33.3218
-8 | -0.2399 | 0.00841 | -0.1411 | -28.5256
-7.5 | -0.1934 | 0.00798 | -0.1396 | -24.2356
-7 | -0.1447 | 0.00774 | -0.1384 | -18.6951
-6.5 | -0.096 | 0.00753 | -0.1372 | -12.749
-6 | -0.0477 | 0.00734 | -0.1358 | -6.4986
-5.5 | -0.0012 | 0.00712 | -0.134 | -0.16854
-5 | 0.0452 | 0.00696 | -0.1322 | 6.4943
-4.5 | 0.0906 | 0.00679 | -0.1302 | 13.3432
-4 | 0.1365 | 0.00662 | -0.1282 | 20.6193
-3.5 | 0.1779 | 0.00646 | -0.1252 | 27.5387
-3 | 0.2179 | 0.00631 | -0.1219 | 34.5325
-2.5 | 0.258 | 0.00611 | -0.1187 | 42.2259
-2 | 0.2981 | 0.00583 | -0.1155 | 51.1321
-1.5 | 0.3355 | 0.00544 | -0.1119 | 61.6728
-1 | 0.381 | 0.00519 | -0.11 | 73.4104
-0.5 | 0.4351 | 0.00517 | -0.1099 | 84.1586
0 | 0.4885 | 0.00525 | -0.1096 | 93.0476
0.5 | 0.546 | 0.00532 | -0.1104 | 102.6316
1 | 0.6054 | 0.0054 | -0.1115 | 112.1111
1.5 | 0.6652 | 0.00553 | -0.1128 | 120.2893
2 | 0.7276 | 0.00564 | -0.1146 | 129.0071
2.5 | 0.789 | 0.0058 | -0.1164 | 136.0345
3 | 0.8569 | 0.00597 | -0.1196 | 143.5343
3.5 | 0.9235 | 0.00615 | -0.1226 | 150.1626
4 | 0.9827 | 0.00632 | -0.1239 | 155.4905
4.5 | 1.0365 | 0.00659 | -0.124 | 157.2838
5 | 1.0897 | 0.00685 | -0.1241 | 159.0803
5.5 | 1.1366 | 0.00727 | -0.123 | 156.3411
6 | 1.1783 | 0.00787 | -0.1209 | 149.7205
6.5 | 1.2015 | 0.00917 | -0.1155 | 131.0251
7 | 1.2244 | 0.01053 | -0.1104 | 116.2773
7.5 | 1.2343 | 0.01251 | -0.1035 | 98.6651
8 | 1.2672 | 0.01355 | -0.1005 | 93.5203
8.5 | 1.2941 | 0.01491 | -0.0968 | 86.7941
9 | 1.3206 | 0.01636 | -0.0933 | 80.7213
9.5 | 1.3627 | 0.0176 | -0.0929 | 77.4261
10 | 1.3952 | 0.01914 | -0.0908 | 72.8945
10.5 | 1.4202 | 0.0208 | -0.0874 | 68.2788
11 | 1.4469 | 0.02244 | -0.0845 | 64.4786
11.5 | 1.4716 | 0.02428 | -0.0815 | 60.6096
12 | 1.4943 | 0.02635 | -0.0785 | 56.7097
12.5 | 1.5193 | 0.02835 | -0.076 | 53.5908
13 | 1.5407 | 0.03069 | -0.0734 | 50.202
13.5 | 1.5596 | 0.03334 | -0.0707 | 46.7786
14 | 1.5799 | 0.03595 | -0.0684 | 43.9471
14.5 | 1.5984 | 0.03881 | -0.0662 | 41.1853
15 | 1.614 | 0.04199 | -0.0641 | 38.4377
15.5 | 1.6302 | 0.04521 | -0.0622 | 36.0584
16 | 1.6456 | 0.04858 | -0.0605 | 33.874
16.5 | 1.6565 | 0.0525 | -0.0588 | 31.5524
17 | 1.6667 | 0.05652 | -0.0573 | 29.4887
17.5 | 1.6774 | 0.06064 | -0.0561 | 27.6616
18 | 1.6867 | 0.06497 | -0.0551 | 25.9612
18.5 | 1.6928 | 0.06971 | -0.0542 | 24.2835
19 | 1.6952 | 0.07501 | -0.0536 | 22.5997
19.5 | 1.6957 | 0.08064 | -0.0532 | 21.028
20 | 1.6933 | 0.08669 | -0.0531 | 19.5328

## 59. Re 3M Mach 0.10 (1)
BIGFOIL.COM POLAR EXPORT
NACA64A716
NACA64A716 |  |  |  | Cl Max: | 1.77 | at alpha= | 12 | deg
JavaFoil+Calcfoil stall+Eppler ext transition |  |  |  | L/D Max: | 178.353 | at alpha= | 5.5 | deg
Re: | 3000000 |  |  | Cd Min: | 0.00586 | at alpha= | -3 | deg
Mach: | 0.1 |  |  | Cl=0 at alpha= | -5.6557 | deg
|  |  |  | @ Cl=0.1, Cd= | 0.007531
|  |  |  | @ Cl=0.4, Cd= | 0.005939
|  |  |  | @ Cl=0.6, Cd= | 0.0062397
alpha (deg) | Cl | Cd | Cm | Cl/Cd
-20 | -0.497 | 0.17358 | -0.053 | -2.865
-19.5 | -0.513 | 0.1676 | -0.053 | -3.059
-19 | -0.528 | 0.15687 | -0.054 | -3.363
-18.5 | -0.542 | 0.14966 | -0.055 | -3.619
-18 | -0.554 | 0.14158 | -0.056 | -3.915
-17.5 | -0.566 | 0.13381 | -0.057 | -4.23
-17 | -0.576 | 0.1263 | -0.058 | -4.558
-16.5 | -0.583 | 0.12062 | -0.059 | -4.833
-16 | -0.588 | 0.11377 | -0.06 | -5.172
-15.5 | -0.592 | 0.10696 | -0.062 | -5.531
-15 | -0.592 | 0.10063 | -0.063 | -5.879
-14.5 | -0.589 | 0.09442 | -0.065 | -6.237
-14 | -0.582 | 0.08847 | -0.067 | -6.584
-13.5 | -0.572 | 0.0835 | -0.068 | -6.853
-13 | -0.561 | 0.07559 | -0.073 | -7.422
-12.5 | -0.545 | 0.06957 | -0.076 | -7.835
-12 | -0.532 | 0.05815 | -0.084 | -9.144
-11.5 | -0.548 | 0.02695 | -0.105 | -20.315
-11 | -0.53 | 0.01881 | -0.111 | -28.189
-10.5 | -0.5 | 0.01562 | -0.114 | -31.984
-10 | -0.485 | 0.00968 | -0.122 | -50.104
-9.5 | -0.438 | 0.00932 | -0.123 | -46.962
-9 | -0.388 | 0.009 | -0.124 | -43.065
-8.5 | -0.335 | 0.00875 | -0.125 | -38.264
-8 | -0.279 | 0.00842 | -0.126 | -33.17
-7.5 | -0.222 | 0.00822 | -0.127 | -26.944
-7 | -0.163 | 0.00806 | -0.128 | -20.172
-6.5 | -0.103 | 0.00792 | -0.129 | -12.991
-6 | -0.042 | 0.00777 | -0.13 | -5.447
-5.5 | 0.019 | 0.00768 | -0.131 | 2.445
-5 | 0.08 | 0.00756 | -0.132 | 10.626
-4.5 | 0.142 | 0.00747 | -0.133 | 19.03
-4 | 0.204 | 0.00741 | -0.134 | 27.596
-3.5 | 0.267 | 0.00719 | -0.135 | 37.084
-3 | 0.329 | 0.00586 | -0.136 | 56.184
-2.5 | 0.392 | 0.00593 | -0.137 | 66.077
-2 | 0.454 | 0.006 | -0.138 | 75.678
-1.5 | 0.516 | 0.0061 | -0.139 | 84.675
-1 | 0.578 | 0.00619 | -0.139 | 93.421
-0.5 | 0.64 | 0.00633 | -0.14 | 101.09
0 | 0.702 | 0.00645 | -0.141 | 108.887
0.5 | 0.764 | 0.00657 | -0.142 | 116.213
1 | 0.826 | 0.00668 | -0.143 | 123.61
1.5 | 0.887 | 0.00682 | -0.144 | 130.058
2 | 0.949 | 0.00692 | -0.145 | 137.111
2.5 | 1.011 | 0.00706 | -0.146 | 143.114
3 | 1.072 | 0.00719 | -0.147 | 149.11
3.5 | 1.133 | 0.00736 | -0.147 | 153.969
4 | 1.188 | 0.00756 | -0.148 | 157.064
4.5 | 1.247 | 0.00773 | -0.149 | 161.372
5 | 1.305 | 0.00793 | -0.15 | 164.6
5.5 | 1.359 | 0.00762 | -0.15 | 178.353
6 | 1.41 | 0.00832 | -0.151 | 169.495
6.5 | 1.456 | 0.00967 | -0.151 | 150.555
7 | 1.503 | 0.01143 | -0.151 | 131.417
7.5 | 1.545 | 0.01512 | -0.151 | 102.144
8 | 1.589 | 0.01609 | -0.152 | 98.766
8.5 | 1.629 | 0.01748 | -0.152 | 93.199
9 | 1.664 | 0.01853 | -0.153 | 89.783
9.5 | 1.694 | 0.01966 | -0.153 | 86.158
10 | 1.72 | 0.02053 | -0.154 | 83.802
10.5 | 1.74 | 0.02159 | -0.154 | 80.617
11 | 1.755 | 0.02264 | -0.155 | 77.525
11.5 | 1.765 | 0.02366 | -0.155 | 74.593
12 | 1.77 | 0.02484 | -0.156 | 71.258
12.5 | 1.765 | 0.02611 | -0.156 | 67.607
13 | 1.753 | 0.02747 | -0.156 | 63.813
13.5 | 1.734 | 0.029 | -0.157 | 59.801
14 | 1.709 | 0.03049 | -0.157 | 56.069
14.5 | 1.679 | 0.03211 | -0.157 | 52.282
15 | 1.643 | 0.03426 | -0.158 | 47.957
15.5 | 1.603 | 0.03612 | -0.158 | 44.37
16 | 1.555 | 0.03856 | -0.158 | 40.341
16.5 | 1.504 | 0.04185 | -0.157 | 35.934
17 | 1.45 | 0.04509 | -0.157 | 32.155

## 60. Re 3M Mach 0.10 (2)
BIGFOIL.COM POLAR EXPORT
NACA64A716
NACA64A716 |  |  |  | Cl Max: | 1.6859 | at alpha= | 19 | deg
XFOIL ncrit=9 |  |  |  | L/D Max: | 158.81 | at alpha= | 5 | deg
Re: | 3000000 |  |  | Cd Min: | 0.16586 | at alpha= | -20 | deg
Mach: | 0.1 |  |  | Cl=0 at alpha= | -5.4786 | deg
|  |  |  | @ Cl=0.1, Cd= | 0.0067793
|  |  |  | @ Cl=0.4, Cd= | 0.0052131
|  |  |  | @ Cl=0.6, Cd= | 0.0054123
alpha (deg) | Cl | Cd | Cm | Cl/Cd
-20 | -0.4802 | 0.16586 | -0.0604 | -2.8952
-19.5 | -0.4978 | 0.1504 | -0.0698 | -3.3098
-19 | -0.5421 | 0.13044 | -0.0817 | -4.1559
-18.5 | -0.9357 | 0.05458 | -0.1283 | -17.1436
-18 | -0.9682 | 0.04371 | -0.1361 | -22.1505
-17.5 | -0.9828 | 0.0366 | -0.1401 | -26.8525
-17 | -0.9809 | 0.03168 | -0.1425 | -30.9628
-16.5 | -0.978 | 0.02703 | -0.1445 | -36.182
-15.5 | -0.9458 | 0.02048 | -0.1466 | -46.1816
-15 | -0.9227 | 0.0181 | -0.147 | -50.9779
-14.5 | -0.8908 | 0.0167 | -0.1456 | -53.3413
-14 | -0.8585 | 0.0155 | -0.1434 | -55.3871
-13.5 | -0.8168 | 0.01421 | -0.1426 | -57.4806
-13 | -0.7722 | 0.01304 | -0.1421 | -59.2178
-12.5 | -0.7242 | 0.0123 | -0.1416 | -58.878
-12 | -0.6724 | 0.0117 | -0.1416 | -57.4701
-11.5 | -0.6126 | 0.01135 | -0.143 | -53.9736
-11 | -0.5616 | 0.0109 | -0.1426 | -51.5229
-10.5 | -0.507 | 0.01047 | -0.1429 | -48.4241
-10 | -0.4494 | 0.00982 | -0.144 | -45.7637
-9.5 | -0.3965 | 0.00945 | -0.1438 | -41.9577
-9 | -0.3442 | 0.00903 | -0.1435 | -38.1174
-8.5 | -0.2924 | 0.00876 | -0.1429 | -33.379
-8 | -0.2422 | 0.00847 | -0.142 | -28.595
-7 | -0.1465 | 0.00779 | -0.1392 | -18.8062
-6.5 | -0.0975 | 0.00757 | -0.1379 | -12.8798
-6 | -0.0487 | 0.00738 | -0.1366 | -6.5989
-5.5 | -0.002 | 0.00715 | -0.1347 | -0.27972
-5 | 0.0447 | 0.00699 | -0.1329 | 6.3948
-4.5 | 0.0898 | 0.00682 | -0.1306 | 13.1672
-4 | 0.1349 | 0.00664 | -0.1284 | 20.3163
-3.5 | 0.1767 | 0.00649 | -0.1254 | 27.2265
-3 | 0.2173 | 0.00633 | -0.1222 | 34.3286
-2 | 0.2982 | 0.00587 | -0.1158 | 50.8007
-1.5 | 0.336 | 0.00548 | -0.1121 | 61.3139
-1 | 0.381 | 0.00522 | -0.1101 | 72.9885
-0.5 | 0.4358 | 0.0052 | -0.1101 | 83.8077
0 | 0.4899 | 0.00528 | -0.1099 | 92.7841
0.5 | 0.5474 | 0.00536 | -0.1105 | 102.1269
1 | 0.6078 | 0.00542 | -0.1118 | 112.1402
1.5 | 0.668 | 0.00556 | -0.1131 | 120.1439
2 | 0.7307 | 0.00568 | -0.115 | 128.6444
2.5 | 0.7925 | 0.00584 | -0.1167 | 135.7021
3 | 0.8622 | 0.006 | -0.1203 | 143.7
3.5 | 0.928 | 0.00618 | -0.123 | 150.1618
4 | 0.9867 | 0.00637 | -0.1241 | 154.898
4.5 | 1.0411 | 0.00663 | -0.1243 | 157.0287
5 | 1.0942 | 0.00689 | -0.1242 | 158.8099
5.5 | 1.1414 | 0.00733 | -0.123 | 155.7162
6 | 1.183 | 0.00793 | -0.1208 | 149.1803
6.5 | 1.2056 | 0.00926 | -0.1153 | 130.1944
7 | 1.2278 | 0.01067 | -0.11 | 115.0703
7.5 | 1.2368 | 0.01271 | -0.1029 | 97.3092
8 | 1.2695 | 0.01379 | -0.0999 | 92.0595
8.5 | 1.2966 | 0.01518 | -0.0961 | 85.415
9 | 1.3223 | 0.0167 | -0.0925 | 79.1796
9.5 | 1.3625 | 0.01797 | -0.0915 | 75.8208
10 | 1.3957 | 0.01964 | -0.0897 | 71.0642
10.5 | 1.421 | 0.02134 | -0.0864 | 66.5886
11 | 1.4473 | 0.02307 | -0.0833 | 62.7352
11.5 | 1.4717 | 0.02501 | -0.0803 | 58.8445
12 | 1.4946 | 0.02715 | -0.0774 | 55.0497
12.5 | 1.5186 | 0.0293 | -0.0747 | 51.8294
13 | 1.5404 | 0.03171 | -0.0721 | 48.5777
13.5 | 1.5586 | 0.03449 | -0.0694 | 45.1899
14 | 1.5795 | 0.03714 | -0.0672 | 42.5283
14.5 | 1.597 | 0.04018 | -0.0649 | 39.7461
15 | 1.6133 | 0.0434 | -0.0629 | 37.1728
15.5 | 1.6289 | 0.04678 | -0.0609 | 34.8204
16 | 1.6426 | 0.05042 | -0.0592 | 32.5783
16.5 | 1.6507 | 0.05471 | -0.0574 | 30.1718
17 | 1.6618 | 0.05878 | -0.056 | 28.2715
17.5 | 1.6723 | 0.06305 | -0.0549 | 26.5234
18 | 1.6802 | 0.06765 | -0.0539 | 24.8367
18.5 | 1.6848 | 0.07268 | -0.0531 | 23.1811
19 | 1.6859 | 0.07825 | -0.0525 | 21.545
19.5 | 1.6827 | 0.08448 | -0.0522 | 19.9183
20 | 1.6839 | 0.09025 | -0.0523 | 18.6582

## 61. Re 3M Mach 0.25 (1)
BIGFOIL.COM POLAR EXPORT
NACA64A716
NACA64A716 |  |  |  | Cl Max: | 1.736 | at alpha= | 11 | deg
JavaFoil+Calcfoil stall+Eppler ext transition |  |  |  | L/D Max: | 172.989 | at alpha= | 5 | deg
Re: | 3000000 |  |  | Cd Min: | 0.00594 | at alpha= | -3 | deg
Mach: | 0.25 |  |  | Cl=0 at alpha= | -5.6532 | deg
|  |  |  | @ Cl=0.1, Cd= | 0.0076431
|  |  |  | @ Cl=0.4, Cd= | 0.0060068
|  |  |  | @ Cl=0.6, Cd= | 0.0063231
alpha (deg) | Cl | Cd | Cm | Cl/Cd
-18 | -0.223 | 0.16056 | -0.052 | -1.39
-17.5 | -0.275 | 0.15133 | -0.053 | -1.817
-17 | -0.32 | 0.14431 | -0.054 | -2.217
-16.5 | -0.36 | 0.13303 | -0.055 | -2.706
-16 | -0.395 | 0.12774 | -0.056 | -3.095
-15.5 | -0.426 | 0.11821 | -0.057 | -3.605
-15 | -0.452 | 0.10994 | -0.059 | -4.114
-14.5 | -0.473 | 0.10433 | -0.06 | -4.533
-14 | -0.488 | 0.09866 | -0.061 | -4.946
-13.5 | -0.497 | 0.09119 | -0.064 | -5.456
-13 | -0.501 | 0.08462 | -0.066 | -5.918
-12.5 | -0.498 | 0.07961 | -0.067 | -6.25
-12 | -0.489 | 0.07325 | -0.07 | -6.678
-11.5 | -0.475 | 0.06687 | -0.075 | -7.109
-11 | -0.458 | 0.05911 | -0.081 | -7.751
-10.5 | -0.476 | 0.02377 | -0.111 | -20.036
-10 | -0.453 | 0.01712 | -0.116 | -26.462
-9.5 | -0.419 | 0.01377 | -0.12 | -30.424
-9 | -0.392 | 0.00935 | -0.128 | -41.917
-8.5 | -0.34 | 0.00904 | -0.129 | -37.632
-8 | -0.285 | 0.00867 | -0.13 | -32.863
-7.5 | -0.226 | 0.00845 | -0.131 | -26.766
-7 | -0.166 | 0.00822 | -0.132 | -20.225
-6.5 | -0.105 | 0.00804 | -0.133 | -13.095
-6 | -0.043 | 0.00792 | -0.134 | -5.479
-5.5 | 0.019 | 0.00783 | -0.135 | 2.459
-5 | 0.082 | 0.00766 | -0.136 | 10.756
-4.5 | 0.146 | 0.0076 | -0.137 | 19.225
-4 | 0.21 | 0.00754 | -0.138 | 27.838
-3.5 | 0.274 | 0.00737 | -0.139 | 37.167
-3 | 0.338 | 0.00594 | -0.139 | 56.917
-2.5 | 0.403 | 0.00601 | -0.14 | 67.082
-2 | 0.467 | 0.0061 | -0.141 | 76.562
-1.5 | 0.53 | 0.00619 | -0.142 | 85.645
-1 | 0.594 | 0.00631 | -0.143 | 94.1
-0.5 | 0.658 | 0.00645 | -0.144 | 102.014
0 | 0.721 | 0.00657 | -0.145 | 109.853
0.5 | 0.785 | 0.0067 | -0.146 | 117.255
1 | 0.849 | 0.00684 | -0.147 | 124.001
1.5 | 0.912 | 0.00695 | -0.148 | 131.241
2 | 0.975 | 0.0071 | -0.149 | 137.405
2.5 | 1.039 | 0.00727 | -0.15 | 142.934
3 | 1.102 | 0.00741 | -0.151 | 148.684
3.5 | 1.165 | 0.0076 | -0.151 | 153.208
4 | 1.22 | 0.0078 | -0.152 | 156.433
4.5 | 1.278 | 0.00753 | -0.153 | 169.802
5 | 1.336 | 0.00772 | -0.154 | 172.989
5.5 | 1.39 | 0.00826 | -0.154 | 168.341
6 | 1.442 | 0.00868 | -0.154 | 166.209
6.5 | 1.489 | 0.01054 | -0.155 | 141.25
7 | 1.536 | 0.01231 | -0.155 | 124.763
7.5 | 1.578 | 0.0161 | -0.155 | 98
8 | 1.62 | 0.01742 | -0.156 | 92.975
8.5 | 1.656 | 0.01887 | -0.156 | 87.757
9 | 1.686 | 0.01993 | -0.157 | 84.623
9.5 | 1.71 | 0.02111 | -0.157 | 80.975
10 | 1.726 | 0.02218 | -0.158 | 77.808
10.5 | 1.735 | 0.02337 | -0.158 | 74.216
11 | 1.736 | 0.02459 | -0.159 | 70.624
11.5 | 1.73 | 0.02604 | -0.159 | 66.43
12 | 1.715 | 0.02736 | -0.159 | 62.667
12.5 | 1.684 | 0.02911 | -0.16 | 57.831
13 | 1.64 | 0.03097 | -0.16 | 52.959
13.5 | 1.586 | 0.03286 | -0.16 | 48.26
14 | 1.521 | 0.03514 | -0.161 | 43.272
14.5 | 1.443 | 0.03811 | -0.16 | 37.864
15 | 1.354 | 0.04191 | -0.16 | 32.307
15.5 | 1.256 | 0.04684 | -0.158 | 26.802
16 | 1.15 | 0.05295 | -0.157 | 21.713

## 62. Re 3M Mach 0.25 (2)
BIGFOIL.COM POLAR EXPORT
NACA64A716
NACA64A716 |  |  |  | Cl Max: | 1.6391 | at alpha= | 17.5 | deg
XFOIL ncrit=9 |  |  |  | L/D Max: | 156.285 | at alpha= | 5 | deg
Re: | 3000000 |  |  | Cd Min: | 0.2029 | at alpha= | -20 | deg
Mach: | 0.25 |  |  | Cl=0 at alpha= | -5.4154 | deg
|  |  |  | @ Cl=0.1, Cd= | 0.0068842
|  |  |  | @ Cl=0.4, Cd= | 0.00535
|  |  |  | @ Cl=0.6, Cd= | 0.0055871
alpha (deg) | Cl | Cd | Cm | Cl/Cd
-20 | -0.358 | 0.2029 | -0.0561 | -1.7644
-19.5 | -0.3916 | 0.17573 | -0.0667 | -2.2284
-19 | -0.387 | 0.16406 | -0.0745 | -2.3589
-18.5 | -0.3868 | 0.15334 | -0.0808 | -2.5225
-18 | -0.4077 | 0.13929 | -0.0881 | -2.927
-17.5 | -0.4418 | 0.12388 | -0.0961 | -3.5664
-17 | -0.5558 | 0.09634 | -0.1121 | -5.7692
-16.5 | -0.7772 | 0.05592 | -0.1385 | -13.8984
-16 | -0.8385 | 0.04163 | -0.149 | -20.1417
-15.5 | -0.8434 | 0.03525 | -0.1529 | -23.9262
-15 | -0.8628 | 0.02806 | -0.1565 | -30.7484
-14.5 | -0.8497 | 0.02406 | -0.158 | -35.3159
-14 | -0.8387 | 0.02003 | -0.1591 | -41.8722
-13.5 | -0.815 | 0.01749 | -0.1584 | -46.5981
-13 | -0.7818 | 0.01582 | -0.1561 | -49.4185
-12.5 | -0.7435 | 0.01431 | -0.1536 | -51.9567
-12 | -0.6971 | 0.01303 | -0.1522 | -53.4996
-11.5 | -0.6411 | 0.01224 | -0.1521 | -52.3775
-11 | -0.5877 | 0.01162 | -0.151 | -50.5766
-10.5 | -0.5298 | 0.01114 | -0.1508 | -47.5583
-10 | -0.4706 | 0.0107 | -0.1509 | -43.9813
-9.5 | -0.415 | 0.01005 | -0.1505 | -41.2935
-9 | -0.3584 | 0.00953 | -0.1502 | -37.6076
-8.5 | -0.3043 | 0.00918 | -0.1493 | -33.1481
-8 | -0.2525 | 0.00881 | -0.148 | -28.6606
-7.5 | -0.2027 | 0.00841 | -0.1463 | -24.1023
-7 | -0.154 | 0.00804 | -0.1443 | -19.1542
-6.5 | -0.1048 | 0.00778 | -0.1424 | -13.4704
-6 | -0.0559 | 0.00758 | -0.1404 | -7.3747
-5.5 | -0.0081 | 0.00733 | -0.1382 | -1.105
-5 | 0.0398 | 0.00713 | -0.136 | 5.582
-4.5 | 0.0848 | 0.00695 | -0.1332 | 12.2014
-4 | 0.1264 | 0.00677 | -0.1297 | 18.6706
-3.5 | 0.1687 | 0.00661 | -0.1263 | 25.5219
-3 | 0.2135 | 0.00645 | -0.1236 | 33.1008
-2.5 | 0.2567 | 0.00628 | -0.1205 | 40.8758
-2 | 0.297 | 0.00606 | -0.1169 | 49.0099
-1.5 | 0.3362 | 0.00572 | -0.1131 | 58.7762
-1 | 0.3833 | 0.00535 | -0.1112 | 71.6449
-0.5 | 0.4387 | 0.00535 | -0.111 | 82
0 | 0.4958 | 0.00543 | -0.111 | 91.3076
0.5 | 0.5561 | 0.00551 | -0.1118 | 100.9256
1 | 0.6187 | 0.00562 | -0.1132 | 110.089
1.5 | 0.684 | 0.00571 | -0.1152 | 119.7898
2 | 0.7478 | 0.00588 | -0.1169 | 127.1769
2.5 | 0.815 | 0.00604 | -0.1194 | 134.9338
3 | 0.8875 | 0.0062 | -0.1231 | 143.1452
3.5 | 0.9507 | 0.00638 | -0.1246 | 149.0125
4 | 1.0094 | 0.0066 | -0.1252 | 152.9394
4.5 | 1.0655 | 0.00686 | -0.1253 | 155.3207
5 | 1.119 | 0.00716 | -0.1248 | 156.2849
5.5 | 1.1661 | 0.00766 | -0.1231 | 152.2324
6 | 1.2085 | 0.00831 | -0.1206 | 145.4272
6.5 | 1.2289 | 0.00979 | -0.1144 | 125.526
7 | 1.2464 | 0.01149 | -0.108 | 108.4769
7.5 | 1.2511 | 0.01384 | -0.1002 | 90.3974
8 | 1.2815 | 0.01519 | -0.0965 | 84.3647
8.5 | 1.3071 | 0.01685 | -0.0923 | 77.5727
9 | 1.3297 | 0.01876 | -0.088 | 70.8795
9.5 | 1.3583 | 0.02024 | -0.0843 | 67.1097
10 | 1.4014 | 0.02243 | -0.0847 | 62.4788
10.5 | 1.4246 | 0.02462 | -0.081 | 57.8635
11 | 1.45 | 0.0268 | -0.0778 | 54.1045
11.5 | 1.4742 | 0.02917 | -0.0747 | 50.5382
12 | 1.4953 | 0.03188 | -0.0716 | 46.904
12.5 | 1.517 | 0.03468 | -0.0688 | 43.7428
13 | 1.5364 | 0.03772 | -0.066 | 40.7317
13.5 | 1.5553 | 0.04093 | -0.0635 | 37.999
14 | 1.5718 | 0.04445 | -0.061 | 35.3611
14.5 | 1.5843 | 0.04843 | -0.0585 | 32.7132
15 | 1.6011 | 0.05215 | -0.0567 | 30.7018
15.5 | 1.613 | 0.05643 | -0.0547 | 28.5841
16 | 1.6192 | 0.06137 | -0.0529 | 26.3842
16.5 | 1.6284 | 0.06617 | -0.0515 | 24.6093
17 | 1.6371 | 0.07108 | -0.0504 | 23.0318
17.5 | 1.6391 | 0.0769 | -0.0494 | 21.3147
18 | 1.6385 | 0.08314 | -0.0489 | 19.7077
18.5 | 1.6332 | 0.09002 | -0.0487 | 18.1426
19 | 1.6287 | 0.09705 | -0.049 | 16.7821
19.5 | 1.6268 | 0.10387 | -0.0497 | 15.6619
20 | 1.6186 | 0.1116 | -0.051 | 14.5036

## 63. Re 3M Mach 0.50 (1)
BIGFOIL.COM POLAR EXPORT
NACA64A716
NACA64A716 |  |  |  | Cl Max: | 1.682 | at alpha= | 8 | deg
JavaFoil+Calcfoil stall+Eppler ext transition |  |  |  | L/D Max: | 157.065 | at alpha= | 5 | deg
Re: | 3000000 |  |  | Cd Min: | 0.00643 | at alpha= | -2.5 | deg
Mach: | 0.5 |  |  | Cl=0 at alpha= | -5.6522 | deg
|  |  |  | @ Cl=0.1, Cd= | 0.0082635
|  |  |  | @ Cl=0.4, Cd= | 0.0073136
|  |  |  | @ Cl=0.6, Cd= | 0.0067448
alpha (deg) | Cl | Cd | Cm | Cl/Cd
-20 | -0.814 | 0.16982 | -0.067 | -4.795
-19.5 | -0.786 | 0.16344 | -0.068 | -4.812
-19 | -0.76 | 0.15909 | -0.069 | -4.774
-18.5 | -0.73 | 0.15339 | -0.067 | -4.756
-18 | -0.701 | 0.15146 | -0.066 | -4.629
-17.5 | -0.673 | 0.14532 | -0.066 | -4.63
-17 | -0.645 | 0.14104 | -0.067 | -4.572
-16.5 | -0.617 | 0.13336 | -0.068 | -4.627
-16 | -0.589 | 0.1286 | -0.069 | -4.581
-15.5 | -0.559 | 0.12415 | -0.065 | -4.506
-15 | -0.531 | 0.11846 | -0.066 | -4.484
-14.5 | -0.503 | 0.11456 | -0.066 | -4.392
-14 | -0.475 | 0.11456 | -0.067 | -4.146
-13.5 | -0.447 | 0.10949 | -0.067 | -4.079
-13 | -0.418 | 0.10218 | -0.064 | -4.086
-12.5 | -0.389 | 0.09743 | -0.064 | -3.995
-12 | -0.361 | 0.09613 | -0.065 | -3.755
-11.5 | -0.333 | 0.09296 | -0.066 | -3.578
-11 | -0.304 | 0.08661 | -0.064 | -3.511
-10.5 | -0.276 | 0.07716 | -0.063 | -3.571
-10 | -0.247 | 0.06797 | -0.066 | -3.64
-9.5 | -0.219 | 0.0656 | -0.07 | -3.343
-9 | -0.191 | 0.06357 | -0.067 | -2.998
-8.5 | -0.256 | 0.05652 | -0.072 | -4.534
-8 | -0.238 | 0.04838 | -0.086 | -4.915
-7.5 | -0.229 | 0.01179 | -0.14 | -19.444
-7 | -0.179 | 0.00929 | -0.147 | -19.268
-6.5 | -0.115 | 0.00893 | -0.148 | -12.847
-6 | -0.048 | 0.00865 | -0.149 | -5.51
-5.5 | 0.021 | 0.00843 | -0.151 | 2.524
-5 | 0.091 | 0.00828 | -0.152 | 11.039
-4.5 | 0.162 | 0.00815 | -0.153 | 19.942
-4 | 0.234 | 0.00802 | -0.154 | 29.163
-3.5 | 0.306 | 0.0079 | -0.155 | 38.701
-3 | 0.377 | 0.00772 | -0.156 | 48.889
-2.5 | 0.45 | 0.00643 | -0.157 | 70.102
-2 | 0.522 | 0.00654 | -0.158 | 79.774
-1.5 | 0.593 | 0.00673 | -0.159 | 88.123
-1 | 0.664 | 0.00688 | -0.16 | 96.5
-0.5 | 0.736 | 0.00706 | -0.161 | 104.123
0 | 0.807 | 0.00723 | -0.162 | 111.632
0.5 | 0.878 | 0.00745 | -0.163 | 117.851
1 | 0.949 | 0.00764 | -0.164 | 124.206
1.5 | 1.017 | 0.0075 | -0.165 | 135.647
2 | 1.085 | 0.00793 | -0.165 | 136.81
2.5 | 1.153 | 0.00811 | -0.166 | 142.223
3 | 1.221 | 0.00833 | -0.167 | 146.679
3.5 | 1.29 | 0.00856 | -0.168 | 150.612
4 | 1.345 | 0.0088 | -0.168 | 152.901
4.5 | 1.41 | 0.00907 | -0.169 | 155.512
5 | 1.472 | 0.00937 | -0.17 | 157.065
5.5 | 1.531 | 0.00991 | -0.171 | 154.536
6 | 1.58 | 0.01255 | -0.171 | 125.939
6.5 | 1.622 | 0.01664 | -0.171 | 97.485
7 | 1.655 | 0.02025 | -0.172 | 81.704
7.5 | 1.676 | 0.02273 | -0.172 | 73.75
8 | 1.682 | 0.02479 | -0.172 | 67.835
8.5 | 1.651 | 0.02677 | -0.173 | 61.656
9 | 1.518 | 0.0293 | -0.173 | 51.805
9.5 | 1.019 | 0.03194 | -0.174 | 31.918
10 | 1.034 | 0.03762 | -0.171 | 27.488
10.5 | 1.079 | 0.03587 | -0.174 | 30.073
11 | 0.928 | 0.08688 | -0.081 | 10.682
11.5 | 0.955 | 0.09135 | -0.083 | 10.456
12 | 0.982 | 0.09633 | -0.085 | 10.199
12.5 | 1.011 | 0.10141 | -0.09 | 9.964
13 | 1.037 | 0.10503 | -0.091 | 9.877

## 64. Re 3M Mach 0.50 (2)
BIGFOIL.COM POLAR EXPORT
NACA64A716
NACA64A716 |  |  |  | Cl Max: | 1.503 | at alpha= | 13.5 | deg
XFOIL ncrit=9 |  |  |  | L/D Max: | 136.471 | at alpha= | 4.5 | deg
Re: | 3000000 |  |  | Cd Min: | 0.18645 | at alpha= | 18.5 | deg
Mach: | 0.5 |  |  | Cl=0 at alpha= | -5.0203 | deg
|  |  |  | @ Cl=0.1, Cd= | 0.0073831
|  |  |  | @ Cl=0.4, Cd= | 0.0063926
|  |  |  | @ Cl=0.6, Cd= | 0.0064065
alpha (deg) | Cl | Cd | Cm | Cl/Cd
-14 | -0.1584 | 0.11488 | -0.1276 | -1.3788
-13.5 | -0.1482 | 0.10725 | -0.1317 | -1.3818
-13 | -0.1562 | 0.09703 | -0.1373 | -1.6098
-12.5 | -0.1509 | 0.08914 | -0.142 | -1.6928
-11.5 | -0.1994 | 0.06675 | -0.1563 | -2.9873
-11 | -0.2558 | 0.05139 | -0.1679 | -4.9776
-10.5 | -0.2875 | 0.03914 | -0.1778 | -7.3454
-10 | -0.317 | 0.02986 | -0.1854 | -10.6162
-9.5 | -0.3506 | 0.02167 | -0.1901 | -16.179
-9 | -0.3537 | 0.01705 | -0.1877 | -20.7449
-8.5 | -0.3267 | 0.01402 | -0.183 | -23.3024
-8 | -0.2764 | 0.01232 | -0.1795 | -22.4351
-7 | -0.1791 | 0.01001 | -0.1702 | -17.8921
-6.5 | -0.1348 | 0.00925 | -0.1645 | -14.573
-6 | -0.0894 | 0.00874 | -0.1588 | -10.2288
-5.5 | -0.0448 | 0.00828 | -0.1531 | -5.4106
-5 | 0.0019 | 0.00793 | -0.148 | 0.2396
-4.5 | 0.0481 | 0.00763 | -0.1429 | 6.3041
-4 | 0.0956 | 0.0074 | -0.1382 | 12.9189
-3.5 | 0.1451 | 0.00721 | -0.1341 | 20.1248
-3 | 0.1926 | 0.00706 | -0.1297 | 27.2805
-2.5 | 0.2355 | 0.00698 | -0.1245 | 33.7393
-2 | 0.2797 | 0.00693 | -0.1196 | 40.3608
-1.5 | 0.3251 | 0.00681 | -0.1152 | 47.7386
-1 | 0.3698 | 0.00656 | -0.111 | 56.372
-0.5 | 0.4492 | 0.00612 | -0.1147 | 73.3987
0 | 0.523 | 0.00621 | -0.1167 | 84.219
0.5 | 0.5953 | 0.0064 | -0.1184 | 93.0156
1 | 0.6752 | 0.00651 | -0.1217 | 103.7174
1.5 | 0.7538 | 0.00671 | -0.1248 | 112.3398
2 | 0.8329 | 0.00688 | -0.1278 | 121.061
2.5 | 0.9022 | 0.00716 | -0.1288 | 126.0056
3 | 0.9709 | 0.00741 | -0.1295 | 131.0256
3.5 | 1.0343 | 0.00776 | -0.129 | 133.2861
4 | 1.0976 | 0.00812 | -0.1284 | 135.1724
4.5 | 1.16 | 0.0085 | -0.1275 | 136.4706
5 | 1.2186 | 0.00902 | -0.1258 | 135.0998
5.5 | 1.2707 | 0.00976 | -0.1229 | 130.1947
6 | 1.3161 | 0.01077 | -0.119 | 122.2006
7 | 1.3223 | 0.0163 | -0.1003 | 81.1227
7.5 | 1.3054 | 0.0206 | -0.0903 | 63.3689
8 | 1.3248 | 0.02357 | -0.0849 | 56.207
9 | 1.3554 | 0.03074 | -0.0747 | 44.0924
9.5 | 1.3761 | 0.03437 | -0.0707 | 40.0378
10 | 1.3923 | 0.03785 | -0.0655 | 36.7847
10.5 | 1.4293 | 0.04263 | -0.066 | 33.528
11 | 1.4486 | 0.04678 | -0.0624 | 30.9662
11.5 | 1.4665 | 0.05119 | -0.059 | 28.6482
12 | 1.4817 | 0.05602 | -0.0558 | 26.4495
12.5 | 1.4948 | 0.06116 | -0.0528 | 24.4408
13 | 1.5026 | 0.06696 | -0.05 | 22.4403
13.5 | 1.503 | 0.07366 | -0.0476 | 20.4046
14 | 1.4967 | 0.08126 | -0.0457 | 18.4187
14.5 | 1.4828 | 0.08988 | -0.0448 | 16.4976
15 | 1.4646 | 0.09933 | -0.0448 | 14.7448
15.5 | 1.4361 | 0.11026 | -0.0463 | 13.0247
16 | 1.4079 | 0.12175 | -0.0493 | 11.5639
16.5 | 1.3801 | 0.13375 | -0.0538 | 10.3185
17 | 1.3512 | 0.14659 | -0.06 | 9.2175
17.5 | 1.3268 | 0.15953 | -0.0672 | 8.3169
18 | 1.3027 | 0.17296 | -0.0756 | 7.5318
18.5 | 1.2829 | 0.18645 | -0.0845 | 6.8807

## 65. Re 4M Mach 0.00 (1)
BIGFOIL.COM POLAR EXPORT
NACA64A716
NACA64A716 |  |  |  | Cl Max: | 1.778 | at alpha= | 12 | deg
JavaFoil+Calcfoil stall+Eppler ext transition |  |  |  | L/D Max: | 171.422 | at alpha= | 5.5 | deg
Re: | 4000000 |  |  | Cd Min: | 0.0057 | at alpha= | -3 | deg
Mach: | 0 |  |  | Cl=0 at alpha= | -5.6557 | deg
|  |  |  | @ Cl=0.1, Cd= | 0.0072977
|  |  |  | @ Cl=0.4, Cd= | 0.0057613
|  |  |  | @ Cl=0.6, Cd= | 0.0060403
alpha (deg) | Cl | Cd | Cm | Cl/Cd
-20 | -0.543 | 0.16817 | -0.054 | -3.23
-19.5 | -0.556 | 0.15866 | -0.055 | -3.505
-19 | -0.568 | 0.15112 | -0.055 | -3.759
-18.5 | -0.579 | 0.14355 | -0.056 | -4.034
-18 | -0.589 | 0.13654 | -0.058 | -4.314
-17.5 | -0.598 | 0.12867 | -0.059 | -4.645
-17 | -0.604 | 0.12159 | -0.06 | -4.969
-16.5 | -0.608 | 0.11601 | -0.06 | -5.244
-16 | -0.612 | 0.10919 | -0.063 | -5.601
-15.5 | -0.612 | 0.10251 | -0.064 | -5.967
-15 | -0.609 | 0.09646 | -0.066 | -6.314
-14.5 | -0.604 | 0.0902 | -0.068 | -6.694
-14 | -0.596 | 0.08376 | -0.07 | -7.115
-13.5 | -0.583 | 0.07926 | -0.071 | -7.36
-13 | -0.574 | 0.06844 | -0.078 | -8.385
-12.5 | -0.562 | 0.05783 | -0.085 | -9.719
-12 | -0.579 | 0.02798 | -0.104 | -20.69
-11.5 | -0.564 | 0.01964 | -0.109 | -28.736
-11 | -0.538 | 0.01586 | -0.112 | -33.916
-10.5 | -0.504 | 0.01373 | -0.115 | -36.728
-10 | -0.485 | 0.00914 | -0.122 | -53.038
-9.5 | -0.437 | 0.00883 | -0.123 | -49.482
-9 | -0.387 | 0.00858 | -0.124 | -45.066
-8.5 | -0.334 | 0.00833 | -0.125 | -40.031
-8 | -0.278 | 0.00806 | -0.126 | -34.509
-7.5 | -0.221 | 0.0079 | -0.127 | -27.921
-7 | -0.162 | 0.00777 | -0.127 | -20.841
-6.5 | -0.102 | 0.00763 | -0.128 | -13.418
-6 | -0.042 | 0.00755 | -0.129 | -5.582
-5.5 | 0.019 | 0.00742 | -0.13 | 2.518
-5 | 0.08 | 0.00733 | -0.131 | 10.913
-4.5 | 0.142 | 0.00723 | -0.132 | 19.563
-4 | 0.203 | 0.00717 | -0.133 | 28.362
-3.5 | 0.265 | 0.00693 | -0.134 | 38.272
-3 | 0.327 | 0.0057 | -0.135 | 57.389
-2.5 | 0.39 | 0.00575 | -0.136 | 67.855
-2 | 0.452 | 0.00582 | -0.137 | 77.644
-1.5 | 0.514 | 0.00591 | -0.138 | 86.857
-1 | 0.575 | 0.006 | -0.139 | 95.837
-0.5 | 0.637 | 0.0061 | -0.14 | 104.348
0 | 0.699 | 0.00619 | -0.141 | 112.904
0.5 | 0.76 | 0.0063 | -0.141 | 120.657
1 | 0.822 | 0.0064 | -0.142 | 128.467
1.5 | 0.883 | 0.00652 | -0.143 | 135.45
2 | 0.944 | 0.00661 | -0.144 | 142.799
2.5 | 1.006 | 0.00675 | -0.145 | 148.925
3 | 1.067 | 0.00686 | -0.146 | 155.429
3.5 | 1.128 | 0.00702 | -0.147 | 160.576
4 | 1.182 | 0.00719 | -0.147 | 164.415
4.5 | 1.241 | 0.00734 | -0.148 | 169.148
5 | 1.299 | 0.00761 | -0.149 | 170.751
5.5 | 1.356 | 0.00791 | -0.15 | 171.422
6 | 1.401 | 0.00926 | -0.15 | 151.238
6.5 | 1.449 | 0.01054 | -0.15 | 137.505
7 | 1.495 | 0.01247 | -0.15 | 119.919
7.5 | 1.54 | 0.01439 | -0.151 | 107.043
8 | 1.584 | 0.01545 | -0.151 | 102.54
8.5 | 1.625 | 0.01642 | -0.152 | 98.956
9 | 1.661 | 0.01739 | -0.152 | 95.489
9.5 | 1.692 | 0.01846 | -0.153 | 91.678
10 | 1.72 | 0.01928 | -0.154 | 89.184
10.5 | 1.742 | 0.0202 | -0.154 | 86.247
11 | 1.76 | 0.02114 | -0.155 | 83.247
11.5 | 1.772 | 0.02209 | -0.155 | 80.212
12 | 1.778 | 0.02316 | -0.155 | 76.763
12.5 | 1.776 | 0.02435 | -0.156 | 72.944
13 | 1.768 | 0.02558 | -0.156 | 69.123
13.5 | 1.753 | 0.02692 | -0.156 | 65.133
14 | 1.734 | 0.0284 | -0.157 | 61.039
14.5 | 1.708 | 0.02994 | -0.157 | 57.06
15 | 1.678 | 0.03156 | -0.157 | 53.167
15.5 | 1.644 | 0.03298 | -0.158 | 49.853
16 | 1.605 | 0.03508 | -0.158 | 45.757
16.5 | 1.562 | 0.03728 | -0.158 | 41.901
17 | 1.512 | 0.04091 | -0.157 | 36.963

## 66. Re 4M Mach 0.00 (2)
BIGFOIL.COM POLAR EXPORT
NACA64A716
NACA64A716 |  |  |  | Cl Max: | 1.7403 | at alpha= | 20 | deg
XFOIL ncrit=9 |  |  |  | L/D Max: | 165.456 | at alpha= | 4 | deg
Re: | 4000000 |  |  | Cd Min: | 0.08091 | at alpha= | 20 | deg
Mach: | 0 |  |  | Cl=0 at alpha= | -5.4409 | deg
|  |  |  | @ Cl=0.1, Cd= | 0.0064217
|  |  |  | @ Cl=0.4, Cd= | 0.0050442
|  |  |  | @ Cl=0.6, Cd= | 0.005101
alpha (deg) | Cl | Cd | Cm | Cl/Cd
-19.5 | -1.0509 | 0.05131 | -0.1263 | -20.4814
-19 | -1.0604 | 0.04345 | -0.1323 | -24.4051
-18.5 | -1.069 | 0.03719 | -0.1358 | -28.7443
-18 | -1.0737 | 0.03174 | -0.1383 | -33.828
-17.5 | -1.0615 | 0.02811 | -0.1399 | -37.7624
-16.5 | -1.0269 | 0.02198 | -0.1421 | -46.7197
-16 | -1.001 | 0.01974 | -0.1429 | -50.7092
-15.5 | -0.9765 | 0.01771 | -0.1428 | -55.1383
-15 | -0.946 | 0.01644 | -0.1412 | -57.5426
-14.5 | -0.9125 | 0.01538 | -0.1392 | -59.3303
-14 | -0.8712 | 0.01426 | -0.1383 | -61.094
-13.5 | -0.8297 | 0.01314 | -0.1373 | -63.1431
-13 | -0.7835 | 0.01229 | -0.1368 | -63.751
-12.5 | -0.7377 | 0.01118 | -0.1365 | -65.9839
-12 | -0.6873 | 0.0107 | -0.1362 | -64.2336
-11.5 | -0.6359 | 0.0102 | -0.1361 | -62.3431
-11 | -0.5825 | 0.0098 | -0.1363 | -59.4388
-10.5 | -0.5289 | 0.00942 | -0.1365 | -56.1465
-10 | -0.4746 | 0.00911 | -0.1367 | -52.0966
-9.5 | -0.4219 | 0.00865 | -0.1367 | -48.7746
-9 | -0.3679 | 0.00829 | -0.1368 | -44.3788
-8.5 | -0.3114 | 0.00804 | -0.1374 | -38.7313
-8 | -0.2555 | 0.0078 | -0.1379 | -32.7564
-7.5 | -0.2031 | 0.00761 | -0.1376 | -26.6886
-7 | -0.1531 | 0.00737 | -0.1366 | -20.7734
-6.5 | -0.1039 | 0.00713 | -0.1355 | -14.5722
-6 | -0.0543 | 0.00694 | -0.1345 | -7.8242
-5.5 | -0.0056 | 0.00678 | -0.1331 | -0.82596
-5 | 0.0418 | 0.00662 | -0.1315 | 6.3142
-4 | 0.1328 | 0.00631 | -0.1274 | 21.046
-3.5 | 0.1752 | 0.00616 | -0.1246 | 28.4416
-3 | 0.2178 | 0.00604 | -0.1219 | 36.0596
-2.5 | 0.2609 | 0.00591 | -0.1193 | 44.1455
-2 | 0.3028 | 0.00567 | -0.1165 | 53.4039
-1.5 | 0.3425 | 0.00541 | -0.1132 | 63.3087
-1 | 0.3843 | 0.00509 | -0.1106 | 75.501
-0.5 | 0.4392 | 0.00493 | -0.1107 | 89.0872
0 | 0.4939 | 0.005 | -0.1108 | 98.78
0.5 | 0.5532 | 0.00504 | -0.1119 | 109.7619
1 | 0.6146 | 0.00512 | -0.1135 | 120.0391
1.5 | 0.6772 | 0.00524 | -0.1154 | 129.2366
2 | 0.7419 | 0.00536 | -0.1178 | 138.4142
2.5 | 0.8075 | 0.00552 | -0.1205 | 146.2862
3 | 0.8772 | 0.00567 | -0.1242 | 154.709
3.5 | 0.9407 | 0.00583 | -0.1264 | 161.3551
4 | 0.9977 | 0.00603 | -0.1272 | 165.4561
4.5 | 1.0484 | 0.00636 | -0.1267 | 164.8428
5 | 1.0991 | 0.00667 | -0.1262 | 164.7826
5.5 | 1.1363 | 0.00742 | -0.1232 | 153.1402
6 | 1.163 | 0.00856 | -0.1184 | 135.8645
6.5 | 1.194 | 0.00955 | -0.1145 | 125.0262
7.5 | 1.238 | 0.01239 | -0.1043 | 99.9193
8 | 1.2719 | 0.01337 | -0.1014 | 95.1309
8.5 | 1.3008 | 0.01461 | -0.098 | 89.0349
9 | 1.3318 | 0.01579 | -0.095 | 84.3445
9.5 | 1.365 | 0.01693 | -0.0925 | 80.6261
10 | 1.3901 | 0.01815 | -0.0885 | 76.5895
10.5 | 1.4377 | 0.01971 | -0.0898 | 72.9427
11 | 1.4654 | 0.02123 | -0.0869 | 69.025
11.5 | 1.4925 | 0.02286 | -0.084 | 65.2887
12 | 1.5159 | 0.0248 | -0.081 | 61.125
12.5 | 1.5415 | 0.0267 | -0.0784 | 57.7341
13 | 1.5637 | 0.02888 | -0.0757 | 54.1447
13.5 | 1.5867 | 0.03112 | -0.0732 | 50.9865
14 | 1.607 | 0.03366 | -0.0708 | 47.7421
14.5 | 1.6255 | 0.03641 | -0.0684 | 44.6443
15 | 1.6445 | 0.03921 | -0.0663 | 41.9408
15.5 | 1.6627 | 0.04218 | -0.0644 | 39.4192
16 | 1.6744 | 0.04576 | -0.0622 | 36.5909
16.5 | 1.6902 | 0.0491 | -0.0606 | 34.4236
17 | 1.7038 | 0.05271 | -0.0591 | 32.324
17.5 | 1.7133 | 0.05678 | -0.0576 | 30.1744
18 | 1.7206 | 0.0612 | -0.0563 | 28.1144
18.5 | 1.7262 | 0.06594 | -0.0552 | 26.1783
19 | 1.731 | 0.0708 | -0.0544 | 24.4492
19.5 | 1.738 | 0.07554 | -0.0539 | 23.0077
20 | 1.7403 | 0.08091 | -0.0535 | 21.5091

## 67. Re 4M Mach 0.10 (1)
BIGFOIL.COM POLAR EXPORT
NACA64A716
NACA64A716 |  |  |  | Cl Max: | 1.773 | at alpha= | 12 | deg
JavaFoil+Calcfoil stall+Eppler ext transition |  |  |  | L/D Max: | 170.571 | at alpha= | 5 | deg
Re: | 4000000 |  |  | Cd Min: | 0.00572 | at alpha= | -3 | deg
Mach: | 0.1 |  |  | Cl=0 at alpha= | -5.6557 | deg
|  |  |  | @ Cl=0.1, Cd= | 0.0073077
|  |  |  | @ Cl=0.4, Cd= | 0.005769
|  |  |  | @ Cl=0.6, Cd= | 0.0060555
alpha (deg) | Cl | Cd | Cm | Cl/Cd
-20 | -0.497 | 0.17096 | -0.053 | -2.91
-19.5 | -0.513 | 0.16377 | -0.054 | -3.132
-19 | -0.528 | 0.15318 | -0.055 | -3.446
-18.5 | -0.542 | 0.14732 | -0.055 | -3.677
-18 | -0.555 | 0.13872 | -0.057 | -4
-17.5 | -0.567 | 0.13025 | -0.058 | -4.35
-17 | -0.576 | 0.12407 | -0.059 | -4.645
-16.5 | -0.584 | 0.11852 | -0.06 | -4.924
-16 | -0.589 | 0.11186 | -0.061 | -5.267
-15.5 | -0.593 | 0.10463 | -0.063 | -5.663
-15 | -0.593 | 0.09828 | -0.065 | -6.03
-14.5 | -0.59 | 0.09203 | -0.066 | -6.409
-14 | -0.584 | 0.08591 | -0.069 | -6.798
-13.5 | -0.574 | 0.08112 | -0.07 | -7.072
-13 | -0.564 | 0.07177 | -0.076 | -7.865
-12.5 | -0.55 | 0.06445 | -0.08 | -8.535
-12 | -0.565 | 0.03395 | -0.101 | -16.644
-11.5 | -0.558 | 0.02176 | -0.108 | -25.628
-11 | -0.535 | 0.01676 | -0.112 | -31.892
-10.5 | -0.503 | 0.01427 | -0.115 | -35.222
-10 | -0.485 | 0.00921 | -0.122 | -52.668
-9.5 | -0.438 | 0.0089 | -0.123 | -49.204
-9 | -0.388 | 0.00865 | -0.124 | -44.81
-8.5 | -0.335 | 0.0084 | -0.125 | -39.85
-8 | -0.279 | 0.00809 | -0.126 | -34.526
-7.5 | -0.222 | 0.00793 | -0.127 | -27.943
-7 | -0.163 | 0.00778 | -0.128 | -20.91
-6.5 | -0.103 | 0.00769 | -0.129 | -13.373
-6 | -0.042 | 0.00754 | -0.13 | -5.616
-5.5 | 0.019 | 0.00743 | -0.131 | 2.526
-5 | 0.08 | 0.00734 | -0.132 | 10.948
-4.5 | 0.142 | 0.00724 | -0.133 | 19.631
-4 | 0.204 | 0.00718 | -0.134 | 28.472
-3.5 | 0.267 | 0.00696 | -0.135 | 38.322
-3 | 0.329 | 0.00572 | -0.136 | 57.537
-2.5 | 0.392 | 0.00576 | -0.137 | 68.116
-2 | 0.454 | 0.00583 | -0.138 | 77.849
-1.5 | 0.516 | 0.00593 | -0.139 | 87.04
-1 | 0.578 | 0.00602 | -0.139 | 96.086
-0.5 | 0.64 | 0.00612 | -0.14 | 104.673
0 | 0.702 | 0.00619 | -0.141 | 113.391
0.5 | 0.764 | 0.00631 | -0.142 | 121.026
1 | 0.826 | 0.00644 | -0.143 | 128.26
1.5 | 0.887 | 0.00653 | -0.144 | 135.811
2 | 0.949 | 0.00666 | -0.145 | 142.466
2.5 | 1.011 | 0.00677 | -0.146 | 149.276
3 | 1.072 | 0.00693 | -0.147 | 154.786
3.5 | 1.133 | 0.00705 | -0.147 | 160.836
4 | 1.188 | 0.00721 | -0.148 | 164.647
4.5 | 1.247 | 0.00736 | -0.149 | 169.36
5 | 1.305 | 0.00765 | -0.15 | 170.571
5.5 | 1.362 | 0.00801 | -0.151 | 170.115
6 | 1.407 | 0.00938 | -0.15 | 149.898
6.5 | 1.455 | 0.01065 | -0.151 | 136.592
7 | 1.501 | 0.01261 | -0.151 | 119.015
7.5 | 1.546 | 0.01456 | -0.151 | 106.228
8 | 1.59 | 0.01562 | -0.152 | 101.836
8.5 | 1.631 | 0.01661 | -0.153 | 98.187
9 | 1.666 | 0.01765 | -0.153 | 94.375
9.5 | 1.696 | 0.01869 | -0.154 | 90.753
10 | 1.722 | 0.0195 | -0.154 | 88.319
10.5 | 1.744 | 0.0205 | -0.155 | 85.072
11 | 1.759 | 0.02144 | -0.155 | 82.026
11.5 | 1.768 | 0.02242 | -0.156 | 78.87
12 | 1.773 | 0.02359 | -0.156 | 75.163
12.5 | 1.768 | 0.02477 | -0.156 | 71.362
13 | 1.755 | 0.02605 | -0.157 | 67.367
13.5 | 1.737 | 0.02754 | -0.157 | 63.066
14 | 1.712 | 0.02894 | -0.157 | 59.158
14.5 | 1.682 | 0.0306 | -0.158 | 54.953
15 | 1.646 | 0.03236 | -0.158 | 50.862
15.5 | 1.606 | 0.03414 | -0.158 | 47.031
16 | 1.561 | 0.03614 | -0.158 | 43.21
16.5 | 1.509 | 0.03907 | -0.158 | 38.63
17 | 1.456 | 0.04198 | -0.158 | 34.683

## 68. Re 4M Mach 0.10 (2)
BIGFOIL.COM POLAR EXPORT
NACA64A716
NACA64A716 |  |  |  | Cl Max: | 1.7315 | at alpha= | 19.5 | deg
XFOIL ncrit=9 |  |  |  | L/D Max: | 165.074 | at alpha= | 4 | deg
Re: | 4000000 |  |  | Cd Min: | 0.16119 | at alpha= | -20 | deg
Mach: | 0.1 |  |  | Cl=0 at alpha= | -5.4325 | deg
|  |  |  | @ Cl=0.1, Cd= | 0.0064431
|  |  |  | @ Cl=0.4, Cd= | 0.0050795
|  |  |  | @ Cl=0.6, Cd= | 0.0051205
alpha (deg) | Cl | Cd | Cm | Cl/Cd
-20 | -0.4849 | 0.16119 | -0.0649 | -3.0083
-19.5 | -0.9512 | 0.06847 | -0.1165 | -13.8922
-19 | -0.9997 | 0.05272 | -0.1292 | -18.9624
-18.5 | -1.0251 | 0.04349 | -0.1351 | -23.5709
-18 | -1.045 | 0.03602 | -0.1392 | -29.0117
-17.5 | -1.0409 | 0.03137 | -0.1413 | -33.1814
-17 | -1.0335 | 0.02721 | -0.143 | -37.9824
-16.5 | -1.0177 | 0.02392 | -0.1442 | -42.546
-16 | -0.9953 | 0.02127 | -0.145 | -46.7936
-15.5 | -0.9727 | 0.0187 | -0.1458 | -52.016
-15 | -0.9429 | 0.01723 | -0.1448 | -54.7243
-14.5 | -0.91 | 0.01602 | -0.1429 | -56.804
-14 | -0.8744 | 0.01482 | -0.141 | -59.0013
-13.5 | -0.8329 | 0.01362 | -0.1399 | -61.1527
-13 | -0.7873 | 0.01268 | -0.1392 | -62.0899
-12.5 | -0.7417 | 0.01152 | -0.1386 | -64.3837
-12 | -0.6932 | 0.01082 | -0.1379 | -64.0665
-11.5 | -0.6409 | 0.01033 | -0.1378 | -62.0426
-11 | -0.587 | 0.00991 | -0.1379 | -59.2331
-10.5 | -0.5332 | 0.00951 | -0.1379 | -56.0673
-10 | -0.4785 | 0.00918 | -0.138 | -52.1242
-9.5 | -0.4249 | 0.00876 | -0.138 | -48.5046
-9 | -0.3708 | 0.00837 | -0.138 | -44.3011
-8.5 | -0.314 | 0.0081 | -0.1385 | -38.7654
-8 | -0.2577 | 0.00784 | -0.1389 | -32.8699
-7.5 | -0.2049 | 0.00764 | -0.1385 | -26.8194
-7 | -0.1543 | 0.00741 | -0.1376 | -20.8232
-6.5 | -0.1054 | 0.00716 | -0.1363 | -14.7207
-6 | -0.0556 | 0.00697 | -0.1351 | -7.977
-5.5 | -0.0064 | 0.00681 | -0.1338 | -0.93979
-5 | 0.041 | 0.00664 | -0.1321 | 6.1747
-4.5 | 0.0871 | 0.00649 | -0.1301 | 13.4206
-4 | 0.1311 | 0.00633 | -0.1276 | 20.7109
-3.5 | 0.174 | 0.00618 | -0.1249 | 28.1553
-3 | 0.2173 | 0.00606 | -0.1222 | 35.8581
-2.5 | 0.2601 | 0.00593 | -0.1194 | 43.8617
-2 | 0.3026 | 0.0057 | -0.1167 | 53.0877
-1.5 | 0.343 | 0.00544 | -0.1135 | 63.0515
-1 | 0.3844 | 0.00513 | -0.1107 | 74.9318
-0.5 | 0.44 | 0.00495 | -0.1109 | 88.8889
0 | 0.4956 | 0.00502 | -0.1111 | 98.7251
0.5 | 0.5549 | 0.00507 | -0.1121 | 109.4477
1 | 0.6174 | 0.00514 | -0.1139 | 120.1167
1.5 | 0.6804 | 0.00527 | -0.1159 | 129.1082
2 | 0.7457 | 0.00539 | -0.1183 | 138.3488
2.5 | 0.8124 | 0.00555 | -0.1212 | 146.3784
3 | 0.8822 | 0.0057 | -0.1247 | 154.7719
3.5 | 0.9453 | 0.00586 | -0.1268 | 161.314
4 | 1.002 | 0.00607 | -0.1274 | 165.0741
5 | 1.1038 | 0.00671 | -0.1264 | 164.5007
5.5 | 1.1411 | 0.00746 | -0.1233 | 152.9625
6 | 1.1672 | 0.00862 | -0.1182 | 135.406
6.5 | 1.1978 | 0.00966 | -0.1142 | 123.9959
7 | 1.2248 | 0.01086 | -0.1098 | 112.7808
7.5 | 1.2407 | 0.01259 | -0.1038 | 98.5465
8 | 1.2746 | 0.01359 | -0.1009 | 93.7896
8.5 | 1.3031 | 0.01488 | -0.0973 | 87.5739
9 | 1.3339 | 0.01611 | -0.0942 | 82.7995
9.5 | 1.3666 | 0.0173 | -0.0916 | 78.9942
10 | 1.3893 | 0.01861 | -0.0871 | 74.6534
10.5 | 1.4396 | 0.02018 | -0.0888 | 71.338
11 | 1.4672 | 0.02177 | -0.0858 | 67.3955
11.5 | 1.493 | 0.02353 | -0.0828 | 63.4509
12 | 1.5167 | 0.02554 | -0.0798 | 59.3853
12.5 | 1.5419 | 0.02754 | -0.0771 | 55.9877
13 | 1.564 | 0.02982 | -0.0744 | 52.448
13.5 | 1.5872 | 0.03215 | -0.072 | 49.3686
14 | 1.6063 | 0.03485 | -0.0694 | 46.0918
14.5 | 1.6258 | 0.03762 | -0.0671 | 43.2164
15 | 1.643 | 0.04068 | -0.0649 | 40.3884
15.5 | 1.6603 | 0.04381 | -0.0629 | 37.8977
16 | 1.6727 | 0.04746 | -0.0609 | 35.2444
16.5 | 1.6869 | 0.05106 | -0.0592 | 33.0376
17 | 1.6995 | 0.05488 | -0.0577 | 30.9676
17.5 | 1.7071 | 0.05929 | -0.0561 | 28.7924
18 | 1.713 | 0.06399 | -0.0549 | 26.7698
18.5 | 1.7213 | 0.06852 | -0.0539 | 25.1211
19 | 1.7262 | 0.07351 | -0.0532 | 23.4825
19.5 | 1.7315 | 0.07856 | -0.0527 | 22.0405
20 | 1.7312 | 0.08436 | -0.0525 | 20.5216

## 69. Re 4M Mach 0.25 (1)
BIGFOIL.COM POLAR EXPORT
NACA64A716
NACA64A716 |  |  |  | Cl Max: | 1.739 | at alpha= | 11 | deg
JavaFoil+Calcfoil stall+Eppler ext transition |  |  |  | L/D Max: | 187.784 | at alpha= | 5.5 | deg
Re: | 4000000 |  |  | Cd Min: | 0.00584 | at alpha= | -2.5 | deg
Mach: | 0.25 |  |  | Cl=0 at alpha= | -5.6532 | deg
|  |  |  | @ Cl=0.1, Cd= | 0.0074519
|  |  |  | @ Cl=0.4, Cd= | 0.0058451
|  |  |  | @ Cl=0.6, Cd= | 0.0061294
alpha (deg) | Cl | Cd | Cm | Cl/Cd
-18 | -0.223 | 0.15678 | -0.053 | -1.424
-17.5 | -0.275 | 0.15062 | -0.053 | -1.826
-17 | -0.32 | 0.13963 | -0.055 | -2.293
-16.5 | -0.36 | 0.13205 | -0.057 | -2.728
-16 | -0.395 | 0.12489 | -0.057 | -3.167
-15.5 | -0.426 | 0.11748 | -0.058 | -3.63
-15 | -0.453 | 0.10911 | -0.06 | -4.149
-14.5 | -0.473 | 0.10194 | -0.061 | -4.642
-14 | -0.488 | 0.09645 | -0.063 | -5.064
-13.5 | -0.498 | 0.0895 | -0.065 | -5.565
-13 | -0.502 | 0.08319 | -0.067 | -6.029
-12.5 | -0.498 | 0.07788 | -0.069 | -6.4
-12 | -0.49 | 0.07133 | -0.073 | -6.876
-11.5 | -0.478 | 0.06373 | -0.078 | -7.502
-11 | -0.466 | 0.05133 | -0.089 | -9.086
-10.5 | -0.485 | 0.01935 | -0.114 | -25.054
-10 | -0.457 | 0.01537 | -0.118 | -29.712
-9.5 | -0.421 | 0.01273 | -0.121 | -33.099
-9 | -0.392 | 0.00892 | -0.128 | -43.95
-8.5 | -0.34 | 0.00869 | -0.129 | -39.145
-8 | -0.285 | 0.0083 | -0.13 | -34.302
-7.5 | -0.226 | 0.00814 | -0.131 | -27.81
-7 | -0.166 | 0.00797 | -0.132 | -20.86
-6.5 | -0.105 | 0.00783 | -0.133 | -13.457
-6 | -0.043 | 0.00767 | -0.134 | -5.656
-5.5 | 0.019 | 0.00757 | -0.135 | 2.543
-5 | 0.082 | 0.00748 | -0.136 | 11.02
-4.5 | 0.146 | 0.00738 | -0.137 | 19.777
-4 | 0.21 | 0.0073 | -0.138 | 28.737
-3.5 | 0.274 | 0.00713 | -0.139 | 38.396
-3 | 0.338 | 0.00595 | -0.139 | 56.856
-2.5 | 0.403 | 0.00584 | -0.14 | 68.986
-2 | 0.467 | 0.00593 | -0.141 | 78.735
-1.5 | 0.53 | 0.00601 | -0.142 | 88.234
-1 | 0.594 | 0.00612 | -0.143 | 97.17
-0.5 | 0.658 | 0.00622 | -0.144 | 105.762
0 | 0.721 | 0.00634 | -0.145 | 113.807
0.5 | 0.785 | 0.00646 | -0.146 | 121.567
1 | 0.849 | 0.00656 | -0.147 | 129.423
1.5 | 0.912 | 0.00666 | -0.148 | 136.915
2 | 0.975 | 0.0068 | -0.149 | 143.431
2.5 | 1.039 | 0.00696 | -0.15 | 149.16
3 | 1.102 | 0.00709 | -0.151 | 155.415
3.5 | 1.165 | 0.00726 | -0.151 | 160.416
4 | 1.22 | 0.00747 | -0.152 | 163.286
4.5 | 1.28 | 0.00763 | -0.153 | 167.782
5 | 1.338 | 0.00746 | -0.154 | 179.386
5.5 | 1.393 | 0.00742 | -0.154 | 187.784
6 | 1.439 | 0.01002 | -0.154 | 143.647
6.5 | 1.488 | 0.01133 | -0.155 | 131.323
7 | 1.534 | 0.01428 | -0.155 | 107.407
7.5 | 1.579 | 0.01554 | -0.155 | 101.629
8 | 1.621 | 0.01668 | -0.156 | 97.185
8.5 | 1.658 | 0.01795 | -0.157 | 92.368
9 | 1.688 | 0.01885 | -0.157 | 89.572
9.5 | 1.712 | 0.02006 | -0.158 | 85.337
10 | 1.729 | 0.02104 | -0.158 | 82.206
10.5 | 1.738 | 0.02215 | -0.158 | 78.446
11 | 1.739 | 0.02336 | -0.159 | 74.419
11.5 | 1.732 | 0.02474 | -0.159 | 70.029
12 | 1.717 | 0.02597 | -0.16 | 66.117
12.5 | 1.686 | 0.02768 | -0.16 | 60.914
13 | 1.643 | 0.02939 | -0.16 | 55.891
13.5 | 1.588 | 0.03115 | -0.161 | 50.982
14 | 1.523 | 0.03341 | -0.161 | 45.59
14.5 | 1.448 | 0.03601 | -0.161 | 40.207
15 | 1.36 | 0.03912 | -0.16 | 34.762
15.5 | 1.262 | 0.04334 | -0.16 | 29.127
16 | 1.158 | 0.04842 | -0.158 | 23.926

## 70. Re 4M Mach 0.25 (2)
BIGFOIL.COM POLAR EXPORT
NACA64A716
NACA64A716 |  |  |  | Cl Max: | 1.6831 | at alpha= | 18.5 | deg
XFOIL ncrit=9 |  |  |  | L/D Max: | 163.566 | at alpha= | 4.5 | deg
Re: | 4000000 |  |  | Cd Min: | 0.19611 | at alpha= | -20 | deg
Mach: | 0.25 |  |  | Cl=0 at alpha= | -5.3625 | deg
|  |  |  | @ Cl=0.1, Cd= | 0.0065315
|  |  |  | @ Cl=0.4, Cd= | 0.0052719
|  |  |  | @ Cl=0.6, Cd= | 0.0052617
alpha (deg) | Cl | Cd | Cm | Cl/Cd
-20 | -0.3578 | 0.19611 | -0.0608 | -1.8245
-19.5 | -0.4039 | 0.16976 | -0.0707 | -2.3792
-19 | -0.3977 | 0.16122 | -0.0755 | -2.4668
-18.5 | -0.4013 | 0.15081 | -0.081 | -2.661
-18 | -0.4195 | 0.1378 | -0.0877 | -3.0443
-17.5 | -0.4622 | 0.12096 | -0.0966 | -3.8211
-17 | -0.7756 | 0.06463 | -0.1315 | -12.0006
-16.5 | -0.8534 | 0.04679 | -0.1448 | -18.2389
-16 | -0.8844 | 0.03739 | -0.151 | -23.6534
-15.5 | -0.8981 | 0.03058 | -0.1546 | -29.3689
-15 | -0.8958 | 0.02561 | -0.1566 | -34.9785
-14.5 | -0.8822 | 0.02179 | -0.1577 | -40.4865
-14 | -0.8584 | 0.01887 | -0.1586 | -45.4902
-13.5 | -0.8348 | 0.01674 | -0.1562 | -49.8686
-13 | -0.8046 | 0.01514 | -0.1527 | -53.144
-12.5 | -0.7598 | 0.01367 | -0.1512 | -55.5816
-12 | -0.7135 | 0.01253 | -0.1494 | -56.9433
-11.5 | -0.6683 | 0.01119 | -0.1476 | -59.723
-11 | -0.6118 | 0.01065 | -0.147 | -57.446
-10.5 | -0.5567 | 0.01008 | -0.1462 | -55.2282
-10 | -0.5 | 0.00966 | -0.1456 | -51.7598
-9.5 | -0.4417 | 0.00935 | -0.1453 | -47.2406
-9 | -0.3857 | 0.00888 | -0.1448 | -43.4347
-8.5 | -0.3282 | 0.00848 | -0.1446 | -38.7028
-8 | -0.2696 | 0.00816 | -0.1447 | -33.0392
-7.5 | -0.2151 | 0.00788 | -0.1438 | -27.297
-7 | -0.1625 | 0.00764 | -0.1426 | -21.2696
-6.5 | -0.1122 | 0.00736 | -0.1409 | -15.2446
-6 | -0.0627 | 0.00714 | -0.1391 | -8.7815
-5.5 | -0.0132 | 0.00696 | -0.1372 | -1.8966
-5 | 0.0348 | 0.00678 | -0.135 | 5.1327
-4.5 | 0.08 | 0.00661 | -0.1322 | 12.1029
-4 | 0.1233 | 0.00644 | -0.1291 | 19.146
-3 | 0.2138 | 0.00616 | -0.1236 | 34.7078
-2.5 | 0.2594 | 0.00603 | -0.121 | 43.0182
-2 | 0.3015 | 0.00586 | -0.1178 | 51.4505
-1.5 | 0.3444 | 0.00562 | -0.1147 | 61.2811
-1 | 0.3871 | 0.00532 | -0.1117 | 72.7632
-0.5 | 0.4434 | 0.00511 | -0.1119 | 86.771
0 | 0.504 | 0.00514 | -0.1127 | 98.0545
0.5 | 0.5646 | 0.00523 | -0.1136 | 107.9541
1 | 0.6316 | 0.00529 | -0.116 | 119.3951
1.5 | 0.699 | 0.0054 | -0.1185 | 129.4444
2 | 0.7658 | 0.00557 | -0.1209 | 137.4865
3 | 0.9061 | 0.00588 | -0.1271 | 154.0986
3.5 | 0.9681 | 0.00603 | -0.1284 | 160.5473
4.5 | 1.0779 | 0.00659 | -0.1279 | 163.566
5 | 1.1295 | 0.00693 | -0.127 | 162.987
5.5 | 1.1665 | 0.00774 | -0.1234 | 150.7106
6 | 1.1913 | 0.00901 | -0.1179 | 132.2198
6.5 | 1.2192 | 0.01023 | -0.1131 | 119.1789
7 | 1.2433 | 0.01166 | -0.1078 | 106.6295
7.5 | 1.2531 | 0.01378 | -0.1007 | 90.9361
8 | 1.2859 | 0.01501 | -0.0973 | 85.6696
8.5 | 1.3139 | 0.01652 | -0.0934 | 79.5339
9 | 1.3445 | 0.01797 | -0.09 | 74.8191
9.5 | 1.376 | 0.01947 | -0.087 | 70.6728
10 | 1.4186 | 0.02109 | -0.0869 | 67.2641
10.5 | 1.4439 | 0.02333 | -0.0832 | 61.8903
11 | 1.4719 | 0.02527 | -0.0801 | 58.2469
11.5 | 1.4973 | 0.0275 | -0.077 | 54.4473
12 | 1.5191 | 0.03006 | -0.0737 | 50.5356
12.5 | 1.5414 | 0.03273 | -0.0708 | 47.0944
13 | 1.5649 | 0.03539 | -0.0682 | 44.2187
13.5 | 1.5832 | 0.03854 | -0.0653 | 41.0794
14 | 1.6029 | 0.04172 | -0.0629 | 38.4204
14.5 | 1.6193 | 0.04528 | -0.0604 | 35.7619
15 | 1.6323 | 0.04921 | -0.0581 | 33.1701
15.5 | 1.6471 | 0.05316 | -0.0561 | 30.9838
16 | 1.6581 | 0.05749 | -0.0542 | 28.8415
16.5 | 1.6659 | 0.06229 | -0.0525 | 26.7443
17 | 1.6712 | 0.06749 | -0.0511 | 24.7622
17.5 | 1.6765 | 0.0728 | -0.0499 | 23.0288
18 | 1.6815 | 0.07828 | -0.0492 | 21.4806
18.5 | 1.6831 | 0.08424 | -0.0486 | 19.9798
19 | 1.6816 | 0.09064 | -0.0485 | 18.5525
19.5 | 1.6783 | 0.09747 | -0.0488 | 17.2186
20 | 1.6657 | 0.10555 | -0.0497 | 15.7811

## 71. Re 4M Mach 0.50 (1)
BIGFOIL.COM POLAR EXPORT
NACA64A716
NACA64A716 |  |  |  | Cl Max: | 1.684 | at alpha= | 8 | deg
JavaFoil+Calcfoil stall+Eppler ext transition |  |  |  | L/D Max: | 161.526 | at alpha= | 4.5 | deg
Re: | 4000000 |  |  | Cd Min: | 0.00627 | at alpha= | -2.5 | deg
Mach: | 0.5 |  |  | Cl=0 at alpha= | -5.6522 | deg
|  |  |  | @ Cl=0.1, Cd= | 0.0079822
|  |  |  | @ Cl=0.4, Cd= | 0.0070851
|  |  |  | @ Cl=0.6, Cd= | 0.0064877
alpha (deg) | Cl | Cd | Cm | Cl/Cd
-20 | -0.815 | 0.16262 | -0.067 | -5.009
-19.5 | -0.787 | 0.15949 | -0.068 | -4.933
-19 | -0.76 | 0.15536 | -0.07 | -4.892
-18.5 | -0.731 | 0.14745 | -0.068 | -4.955
-18 | -0.702 | 0.14639 | -0.067 | -4.792
-17.5 | -0.673 | 0.14036 | -0.067 | -4.796
-17 | -0.645 | 0.13613 | -0.067 | -4.74
-16.5 | -0.617 | 0.12831 | -0.068 | -4.811
-16 | -0.589 | 0.1269 | -0.069 | -4.645
-15.5 | -0.56 | 0.11893 | -0.066 | -4.707
-15 | -0.531 | 0.11471 | -0.066 | -4.633
-14.5 | -0.503 | 0.11089 | -0.067 | -4.539
-14 | -0.475 | 0.10956 | -0.067 | -4.336
-13.5 | -0.447 | 0.10648 | -0.068 | -4.196
-13 | -0.418 | 0.09752 | -0.065 | -4.284
-12.5 | -0.39 | 0.08739 | -0.066 | -4.458
-12 | -0.361 | 0.08118 | -0.067 | -4.452
-11.5 | -0.333 | 0.07481 | -0.068 | -4.453
-11 | -0.304 | 0.0852 | -0.065 | -3.571
-10.5 | -0.276 | 0.07324 | -0.065 | -3.765
-10 | -0.248 | 0.06677 | -0.068 | -3.709
-9.5 | -0.219 | 0.06453 | -0.071 | -3.401
-9 | -0.191 | 0.06187 | -0.068 | -3.081
-8.5 | -0.256 | 0.05585 | -0.074 | -4.592
-8 | -0.239 | 0.04613 | -0.091 | -5.185
-7.5 | -0.239 | 0.00943 | -0.146 | -25.336
-7 | -0.179 | 0.00893 | -0.147 | -20.035
-6.5 | -0.115 | 0.00869 | -0.148 | -13.199
-6 | -0.048 | 0.00834 | -0.149 | -5.715
-5.5 | 0.021 | 0.00819 | -0.151 | 2.598
-5 | 0.091 | 0.008 | -0.152 | 11.433
-4.5 | 0.162 | 0.00786 | -0.153 | 20.664
-4 | 0.234 | 0.00774 | -0.154 | 30.223
-3.5 | 0.306 | 0.00762 | -0.155 | 40.129
-3 | 0.377 | 0.00746 | -0.156 | 50.593
-2.5 | 0.45 | 0.00627 | -0.157 | 71.805
-2 | 0.522 | 0.00634 | -0.158 | 82.276
-1.5 | 0.593 | 0.00647 | -0.159 | 91.689
-1 | 0.664 | 0.00665 | -0.16 | 99.896
-0.5 | 0.736 | 0.00676 | -0.161 | 108.842
0 | 0.807 | 0.00694 | -0.162 | 116.155
0.5 | 0.878 | 0.00709 | -0.163 | 123.833
1 | 0.949 | 0.0073 | -0.164 | 129.91
1.5 | 1.02 | 0.00749 | -0.165 | 136.062
2 | 1.088 | 0.00734 | -0.166 | 148.149
2.5 | 1.156 | 0.00777 | -0.167 | 148.74
3 | 1.224 | 0.00797 | -0.167 | 153.574
3.5 | 1.292 | 0.00816 | -0.168 | 158.248
4 | 1.347 | 0.00839 | -0.169 | 160.534
4.5 | 1.411 | 0.00874 | -0.169 | 161.526
5 | 1.473 | 0.00918 | -0.17 | 160.498
5.5 | 1.528 | 0.01148 | -0.171 | 133.17
6 | 1.58 | 0.01341 | -0.171 | 117.777
6.5 | 1.621 | 0.01784 | -0.171 | 90.861
7 | 1.657 | 0.01956 | -0.172 | 84.734
7.5 | 1.679 | 0.02168 | -0.172 | 77.439
8 | 1.684 | 0.0236 | -0.173 | 71.357
8.5 | 1.653 | 0.02546 | -0.173 | 64.907
9 | 1.52 | 0.02788 | -0.174 | 54.51
9.5 | 1.021 | 0.03033 | -0.174 | 33.651
10 | 1.048 | 0.03452 | -0.174 | 30.366
10.5 | 1.081 | 0.03418 | -0.175 | 31.64
11 | 0.93 | 0.0855 | -0.087 | 10.874
11.5 | 0.957 | 0.0839 | -0.088 | 11.405
12 | 0.985 | 0.09379 | -0.091 | 10.497
12.5 | 1.011 | 0.09646 | -0.091 | 10.479
13 | 1.038 | 0.10185 | -0.093 | 10.193

## 72. Re 4M Mach 0.50 (2)
BIGFOIL.COM POLAR EXPORT
NACA64A716
NACA64A716 |  |  |  | Cl Max: | 1.5394 | at alpha= | 13.5 | deg
XFOIL ncrit=9 |  |  |  | L/D Max: | 147.522 | at alpha= | 4.5 | deg
Re: | 4000000 |  |  | Cd Min: | 0.18413 | at alpha= | 18.5 | deg
Mach: | 0.5 |  |  | Cl=0 at alpha= | -4.9598 | deg
|  |  |  | @ Cl=0.1, Cd= | 0.0069887
|  |  |  | @ Cl=0.4, Cd= | 0.0061575
|  |  |  | @ Cl=0.6, Cd= | 0.0059669
alpha (deg) | Cl | Cd | Cm | Cl/Cd
-9 | -0.406 | 0.01447 | -0.184 | -28.0581
-8.5 | -0.3655 | 0.01212 | -0.1792 | -30.1568
-8 | -0.3079 | 0.01096 | -0.1755 | -28.0931
-7.5 | -0.2512 | 0.01005 | -0.1717 | -24.995
-7 | -0.1998 | 0.00927 | -0.1669 | -21.5534
-6.5 | -0.1499 | 0.00867 | -0.1619 | -17.2895
-6 | -0.0997 | 0.00821 | -0.157 | -12.1437
-5.5 | -0.0531 | 0.00773 | -0.1517 | -6.8693
-5 | -0.004 | 0.00743 | -0.147 | -0.53836
-4.5 | 0.0458 | 0.00721 | -0.1425 | 6.3523
-4 | 0.0964 | 0.007 | -0.1384 | 13.7714
-3.5 | 0.1472 | 0.00684 | -0.1345 | 21.5205
-3 | 0.1949 | 0.0067 | -0.1302 | 29.0896
-2.5 | 0.2391 | 0.00664 | -0.1252 | 36.009
-2 | 0.2866 | 0.00657 | -0.121 | 43.6225
-1.5 | 0.3326 | 0.00652 | -0.1167 | 51.0123
-0.5 | 0.4516 | 0.00588 | -0.1148 | 76.8027
0 | 0.5338 | 0.0059 | -0.1188 | 90.4746
0.5 | 0.613 | 0.00598 | -0.1219 | 102.5084
1 | 0.6941 | 0.00613 | -0.1256 | 113.23
1.5 | 0.7807 | 0.00624 | -0.1303 | 125.1122
2 | 0.8551 | 0.00646 | -0.1324 | 132.3684
2.5 | 0.9247 | 0.00666 | -0.1332 | 138.8438
3 | 0.9901 | 0.00695 | -0.1332 | 142.4604
3.5 | 1.0537 | 0.00727 | -0.1327 | 144.9381
4.5 | 1.1787 | 0.00799 | -0.1309 | 147.5219
5 | 1.2332 | 0.0086 | -0.1284 | 143.3953
5.5 | 1.2726 | 0.00972 | -0.1235 | 130.9259
6.5 | 1.3127 | 0.01363 | -0.1087 | 96.3096
7 | 1.3147 | 0.01664 | -0.0998 | 79.0084
7.5 | 1.3074 | 0.02052 | -0.0908 | 63.7135
8 | 1.3275 | 0.02345 | -0.0854 | 56.6098
8.5 | 1.3527 | 0.02634 | -0.0809 | 51.3554
9 | 1.3742 | 0.02962 | -0.0763 | 46.3943
9.5 | 1.398 | 0.03295 | -0.0723 | 42.4279
10.5 | 1.4412 | 0.04057 | -0.0651 | 35.5238
11 | 1.4767 | 0.0447 | -0.0637 | 33.0358
11.5 | 1.496 | 0.04896 | -0.0601 | 30.5556
12 | 1.5132 | 0.05354 | -0.0567 | 28.263
12.5 | 1.5284 | 0.05847 | -0.0535 | 26.1399
13 | 1.5389 | 0.06396 | -0.0504 | 24.0604
13.5 | 1.5394 | 0.07054 | -0.0477 | 21.8231
14 | 1.5319 | 0.07812 | -0.0455 | 19.6096
14.5 | 1.5157 | 0.08684 | -0.0442 | 17.4539
15 | 1.494 | 0.09645 | -0.0439 | 15.4899
15.5 | 1.4644 | 0.10735 | -0.0452 | 13.6414
16 | 1.4354 | 0.11874 | -0.0478 | 12.0886
16.5 | 1.4065 | 0.1307 | -0.052 | 10.7613
17 | 1.3761 | 0.14349 | -0.0579 | 9.5902
17.5 | 1.348 | 0.15671 | -0.0652 | 8.6019
18 | 1.3208 | 0.17037 | -0.0737 | 7.7525
18.5 | 1.2979 | 0.18413 | -0.0828 | 7.0488

## 73. Re 5M Mach 0.00 (1)
BIGFOIL.COM POLAR EXPORT
NACA64A716
NACA64A716 |  |  |  | Cl Max: | 1.781 | at alpha= | 12 | deg
JavaFoil+Calcfoil stall+Eppler ext transition |  |  |  | L/D Max: | 174.388 | at alpha= | 4 | deg
Re: | 5000000 |  |  | Cd Min: | 0.00567 | at alpha= | -2.5 | deg
Mach: | 0 |  |  | Cl=0 at alpha= | -5.6557 | deg
|  |  |  | @ Cl=0.1, Cd= | 0.007131
|  |  |  | @ Cl=0.4, Cd= | 0.0056765
|  |  |  | @ Cl=0.6, Cd= | 0.0058863
alpha (deg) | Cl | Cd | Cm | Cl/Cd
-20 | -0.543 | 0.16547 | -0.054 | -3.284
-19.5 | -0.557 | 0.15518 | -0.056 | -3.587
-19 | -0.569 | 0.14749 | -0.057 | -3.856
-18.5 | -0.58 | 0.14045 | -0.057 | -4.127
-18 | -0.59 | 0.13279 | -0.059 | -4.442
-17.5 | -0.598 | 0.12652 | -0.059 | -4.726
-17 | -0.605 | 0.12029 | -0.061 | -5.028
-16.5 | -0.61 | 0.11295 | -0.063 | -5.4
-16 | -0.612 | 0.10729 | -0.063 | -5.705
-15.5 | -0.612 | 0.10089 | -0.065 | -6.069
-15 | -0.61 | 0.09448 | -0.067 | -6.456
-14.5 | -0.605 | 0.08852 | -0.069 | -6.832
-14 | -0.598 | 0.08155 | -0.072 | -7.328
-13.5 | -0.586 | 0.07666 | -0.074 | -7.64
-13 | -0.579 | 0.06317 | -0.082 | -9.174
-12.5 | -0.594 | 0.0352 | -0.099 | -16.869
-12 | -0.587 | 0.02368 | -0.106 | -24.779
-11.5 | -0.568 | 0.01786 | -0.11 | -31.813
-11 | -0.541 | 0.01475 | -0.113 | -36.65
-10.5 | -0.506 | 0.01289 | -0.115 | -39.292
-10 | -0.485 | 0.00882 | -0.122 | -54.978
-9.5 | -0.437 | 0.00859 | -0.123 | -50.88
-9 | -0.387 | 0.00834 | -0.124 | -46.333
-8.5 | -0.334 | 0.00807 | -0.125 | -41.338
-8 | -0.278 | 0.00791 | -0.126 | -35.186
-7.5 | -0.221 | 0.00774 | -0.127 | -28.503
-7 | -0.162 | 0.00759 | -0.127 | -21.33
-6.5 | -0.102 | 0.00747 | -0.128 | -13.709
-6 | -0.042 | 0.0074 | -0.129 | -5.689
-5.5 | 0.019 | 0.00728 | -0.13 | 2.567
-5 | 0.08 | 0.00716 | -0.131 | 11.162
-4.5 | 0.142 | 0.00707 | -0.132 | 20.012
-4 | 0.203 | 0.00699 | -0.133 | 29.09
-3.5 | 0.265 | 0.0068 | -0.134 | 39.035
-3 | 0.327 | 0.00613 | -0.135 | 53.387
-2.5 | 0.39 | 0.00567 | -0.136 | 68.801
-2 | 0.452 | 0.00571 | -0.137 | 79.146
-1.5 | 0.514 | 0.00578 | -0.138 | 88.918
-1 | 0.575 | 0.00585 | -0.139 | 98.375
-0.5 | 0.637 | 0.00594 | -0.14 | 107.244
0 | 0.699 | 0.00581 | -0.141 | 120.145
0.5 | 0.76 | 0.00614 | -0.141 | 123.828
1 | 0.822 | 0.00623 | -0.142 | 131.954
1.5 | 0.883 | 0.00633 | -0.143 | 139.569
2 | 0.944 | 0.00625 | -0.144 | 150.998
2.5 | 1.006 | 0.00639 | -0.145 | 157.363
3 | 1.067 | 0.00651 | -0.146 | 163.963
3.5 | 1.128 | 0.00662 | -0.147 | 170.423
4 | 1.182 | 0.00678 | -0.147 | 174.388
4.5 | 1.241 | 0.00721 | -0.148 | 172.084
5 | 1.299 | 0.0075 | -0.149 | 173.161
5.5 | 1.352 | 0.00847 | -0.15 | 159.675
6 | 1.4 | 0.00989 | -0.15 | 141.585
6.5 | 1.448 | 0.01134 | -0.15 | 127.632
7 | 1.495 | 0.01331 | -0.15 | 112.287
7.5 | 1.541 | 0.01409 | -0.151 | 109.374
8 | 1.585 | 0.01496 | -0.151 | 105.997
8.5 | 1.627 | 0.01586 | -0.152 | 102.569
9 | 1.662 | 0.01678 | -0.153 | 99.039
9.5 | 1.694 | 0.01777 | -0.153 | 95.35
10 | 1.721 | 0.01853 | -0.154 | 92.891
10.5 | 1.744 | 0.01944 | -0.154 | 89.711
11 | 1.762 | 0.02029 | -0.155 | 86.836
11.5 | 1.775 | 0.02116 | -0.155 | 83.856
12 | 1.781 | 0.02227 | -0.155 | 79.981
12.5 | 1.778 | 0.02338 | -0.156 | 76.048
13 | 1.77 | 0.02453 | -0.156 | 72.14
13.5 | 1.755 | 0.02581 | -0.157 | 67.996
14 | 1.735 | 0.02727 | -0.157 | 63.65
14.5 | 1.71 | 0.02872 | -0.157 | 59.553
15 | 1.68 | 0.03037 | -0.158 | 55.313
15.5 | 1.646 | 0.03161 | -0.158 | 52.09
16 | 1.608 | 0.03355 | -0.158 | 47.915
16.5 | 1.566 | 0.03541 | -0.158 | 44.224
17 | 1.517 | 0.03877 | -0.158 | 39.116

## 74. Re 5M Mach 0.00 (2)
BIGFOIL.COM POLAR EXPORT
NACA64A716
NACA64A716 |  |  |  | Cl Max: | 1.7689 | at alpha= | 20 | deg
XFOIL ncrit=9 |  |  |  | L/D Max: | 171.448 | at alpha= | 4 | deg
Re: | 5000000 |  |  | Cd Min: | 0.07742 | at alpha= | 20 | deg
Mach: | 0 |  |  | Cl=0 at alpha= | -5.4129 | deg
|  |  |  | @ Cl=0.1, Cd= | 0.006197
|  |  |  | @ Cl=0.4, Cd= | 0.0050253
|  |  |  | @ Cl=0.6, Cd= | 0.0049312
alpha (deg) | Cl | Cd | Cm | Cl/Cd
-20 | -1.0667 | 0.05604 | -0.1226 | -19.0346
-19.5 | -1.0952 | 0.0454 | -0.1305 | -24.1233
-19 | -1.1043 | 0.03897 | -0.1341 | -28.3372
-18.5 | -1.1065 | 0.0337 | -0.1367 | -32.8338
-18 | -1.1109 | 0.02853 | -0.1387 | -38.938
-17.5 | -1.0956 | 0.0253 | -0.1399 | -43.3043
-17 | -1.0773 | 0.02238 | -0.1409 | -48.1367
-16.5 | -1.0536 | 0.01997 | -0.1416 | -52.7591
-16 | -1.0278 | 0.01794 | -0.142 | -57.291
-15.5 | -1.0001 | 0.01653 | -0.1404 | -60.5021
-15 | -0.9663 | 0.01555 | -0.1386 | -62.1415
-14.5 | -0.9284 | 0.01455 | -0.137 | -63.8076
-14 | -0.8835 | 0.0137 | -0.1365 | -64.4891
-13.5 | -0.8388 | 0.01278 | -0.1358 | -65.6338
-13 | -0.7917 | 0.01196 | -0.1354 | -66.1957
-12.5 | -0.7473 | 0.01095 | -0.1345 | -68.2466
-12 | -0.7006 | 0.01008 | -0.1338 | -69.504
-11.5 | -0.6474 | 0.00969 | -0.134 | -66.8111
-11 | -0.5954 | 0.00923 | -0.1339 | -64.507
-10.5 | -0.5424 | 0.00885 | -0.1339 | -61.2881
-10 | -0.4884 | 0.00852 | -0.134 | -57.3239
-9.5 | -0.4338 | 0.00828 | -0.1342 | -52.3913
-9 | -0.3787 | 0.00802 | -0.1346 | -47.2195
-8.5 | -0.3239 | 0.00766 | -0.1349 | -42.2846
-8 | -0.2658 | 0.00744 | -0.1358 | -35.7258
-7.5 | -0.2103 | 0.00724 | -0.1361 | -29.047
-6.5 | -0.1072 | 0.00688 | -0.1349 | -15.5814
-6 | -0.0577 | 0.00668 | -0.1338 | -8.6377
-5.5 | -0.0084 | 0.00653 | -0.1326 | -1.2864
-5 | 0.0398 | 0.00639 | -0.1312 | 6.2285
-4.5 | 0.0873 | 0.00624 | -0.1295 | 13.9904
-4 | 0.1316 | 0.00609 | -0.1272 | 21.6092
-3.5 | 0.1748 | 0.00597 | -0.1246 | 29.2797
-3 | 0.2181 | 0.00586 | -0.122 | 37.2184
-2.5 | 0.2635 | 0.00572 | -0.1199 | 46.0664
-2 | 0.306 | 0.00555 | -0.1171 | 55.1351
-1.5 | 0.3473 | 0.00537 | -0.1142 | 64.6741
-1 | 0.39 | 0.00508 | -0.1116 | 76.7717
-0.5 | 0.4412 | 0.0048 | -0.1111 | 91.9167
0 | 0.4986 | 0.00481 | -0.1118 | 103.659
0.5 | 0.5576 | 0.00487 | -0.1128 | 114.4969
1 | 0.6199 | 0.00496 | -0.1146 | 124.9798
2 | 0.7504 | 0.00517 | -0.1197 | 145.1451
2.5 | 0.8245 | 0.00532 | -0.1244 | 154.9812
3 | 0.8912 | 0.00548 | -0.1273 | 162.6277
4 | 1.0064 | 0.00587 | -0.1291 | 171.448
4.5 | 1.0546 | 0.00628 | -0.1282 | 167.9299
5 | 1.1007 | 0.00671 | -0.1267 | 164.0387
5.5 | 1.1277 | 0.00781 | -0.1218 | 144.3918
6 | 1.1552 | 0.00892 | -0.1171 | 129.5067
6.5 | 1.1914 | 0.00972 | -0.1142 | 122.572
7 | 1.2207 | 0.0108 | -0.1102 | 113.0278
7.5 | 1.2411 | 0.01229 | -0.1049 | 100.9845
9 | 1.3433 | 0.01524 | -0.0967 | 88.143
9.5 | 1.3755 | 0.01638 | -0.094 | 83.9744
10 | 1.406 | 0.01765 | -0.0912 | 79.6601
10.5 | 1.4286 | 0.01892 | -0.0868 | 75.5074
11 | 1.4818 | 0.02021 | -0.089 | 73.3201
11.5 | 1.5092 | 0.02177 | -0.0861 | 69.3248
12 | 1.5329 | 0.02362 | -0.0829 | 64.8984
12.5 | 1.5577 | 0.0255 | -0.0801 | 61.0863
13 | 1.5837 | 0.02738 | -0.0777 | 57.8415
13.5 | 1.6056 | 0.02962 | -0.075 | 54.2066
14 | 1.6277 | 0.03195 | -0.0726 | 50.9452
14.5 | 1.6489 | 0.03442 | -0.0703 | 47.9053
15 | 1.665 | 0.03736 | -0.0678 | 44.5664
15.5 | 1.6845 | 0.04015 | -0.0659 | 41.9552
16 | 1.7015 | 0.0432 | -0.0639 | 39.3866
16.5 | 1.7146 | 0.04668 | -0.062 | 36.7309
17 | 1.728 | 0.05024 | -0.0603 | 34.3949
17.5 | 1.7349 | 0.05453 | -0.0585 | 31.8155
18 | 1.7477 | 0.05829 | -0.0573 | 29.9828
18.5 | 1.7569 | 0.06254 | -0.0562 | 28.0924
19 | 1.7635 | 0.06711 | -0.0552 | 26.2778
19.5 | 1.7686 | 0.07193 | -0.0545 | 24.5878
20 | 1.7689 | 0.07742 | -0.0539 | 22.8481

## 75. Re 5M Mach 0.10 (1)
BIGFOIL.COM POLAR EXPORT
NACA64A716
NACA64A716 |  |  |  | Cl Max: | 1.775 | at alpha= | 12 | deg
JavaFoil+Calcfoil stall+Eppler ext transition |  |  |  | L/D Max: | 174.413 | at alpha= | 4 | deg
Re: | 5000000 |  |  | Cd Min: | 0.00568 | at alpha= | -2.5 | deg
Mach: | 0.1 |  |  | Cl=0 at alpha= | -5.6557 | deg
|  |  |  | @ Cl=0.1, Cd= | 0.0071545
|  |  |  | @ Cl=0.4, Cd= | 0.0056839
|  |  |  | @ Cl=0.6, Cd= | 0.0059048
alpha (deg) | Cl | Cd | Cm | Cl/Cd
-20 | -0.498 | 0.1668 | -0.054 | -2.985
-19.5 | -0.513 | 0.16184 | -0.054 | -3.17
-19 | -0.529 | 0.15094 | -0.056 | -3.502
-18.5 | -0.542 | 0.14515 | -0.056 | -3.734
-18 | -0.556 | 0.13481 | -0.058 | -4.122
-17.5 | -0.567 | 0.12937 | -0.059 | -4.383
-17 | -0.577 | 0.12214 | -0.06 | -4.721
-16.5 | -0.585 | 0.11523 | -0.062 | -5.074
-16 | -0.59 | 0.10997 | -0.062 | -5.361
-15.5 | -0.593 | 0.10274 | -0.064 | -5.772
-15 | -0.593 | 0.09697 | -0.066 | -6.118
-14.5 | -0.591 | 0.09036 | -0.068 | -6.539
-14 | -0.585 | 0.08438 | -0.07 | -6.933
-13.5 | -0.575 | 0.07908 | -0.072 | -7.275
-13 | -0.568 | 0.06845 | -0.079 | -8.291
-12.5 | -0.563 | 0.05292 | -0.089 | -10.645
-12 | -0.577 | 0.02719 | -0.104 | -21.205
-11.5 | -0.562 | 0.01937 | -0.11 | -29.034
-11 | -0.537 | 0.01552 | -0.113 | -34.611
-10.5 | -0.505 | 0.01337 | -0.115 | -37.752
-10 | -0.485 | 0.00888 | -0.122 | -54.6
-9.5 | -0.438 | 0.00865 | -0.123 | -50.598
-9 | -0.388 | 0.00836 | -0.124 | -46.372
-8.5 | -0.335 | 0.00813 | -0.125 | -41.184
-8 | -0.279 | 0.00792 | -0.126 | -35.252
-7.5 | -0.222 | 0.00775 | -0.127 | -28.589
-7 | -0.163 | 0.00763 | -0.128 | -21.317
-6.5 | -0.103 | 0.00747 | -0.129 | -13.758
-6 | -0.042 | 0.0074 | -0.13 | -5.722
-5.5 | 0.019 | 0.00729 | -0.131 | 2.577
-5 | 0.08 | 0.00719 | -0.132 | 11.17
-4.5 | 0.142 | 0.00708 | -0.133 | 20.096
-4 | 0.204 | 0.007 | -0.134 | 29.215
-3.5 | 0.267 | 0.00684 | -0.135 | 39.004
-3 | 0.329 | 0.00614 | -0.136 | 53.561
-2.5 | 0.392 | 0.00568 | -0.137 | 69.054
-2 | 0.454 | 0.00571 | -0.138 | 79.509
-1.5 | 0.516 | 0.00579 | -0.139 | 89.107
-1 | 0.578 | 0.00588 | -0.139 | 98.304
-0.5 | 0.64 | 0.00595 | -0.14 | 107.621
0 | 0.702 | 0.00604 | -0.141 | 116.299
0.5 | 0.764 | 0.00615 | -0.142 | 124.16
1 | 0.826 | 0.00624 | -0.143 | 132.343
1.5 | 0.887 | 0.00637 | -0.144 | 139.298
2 | 0.949 | 0.00628 | -0.145 | 151.185
2.5 | 1.011 | 0.00641 | -0.146 | 157.543
3 | 1.072 | 0.00652 | -0.147 | 164.335
3.5 | 1.133 | 0.00668 | -0.147 | 169.676
4 | 1.188 | 0.00681 | -0.148 | 174.413
4.5 | 1.247 | 0.00725 | -0.149 | 172.06
5 | 1.305 | 0.00753 | -0.15 | 173.276
5.5 | 1.357 | 0.00817 | -0.15 | 166.22
6 | 1.406 | 0.00998 | -0.15 | 140.842
6.5 | 1.454 | 0.01151 | -0.151 | 126.31
7 | 1.501 | 0.01345 | -0.151 | 111.59
7.5 | 1.547 | 0.01426 | -0.152 | 108.527
8 | 1.591 | 0.01512 | -0.152 | 105.258
8.5 | 1.632 | 0.01604 | -0.153 | 101.711
9 | 1.667 | 0.017 | -0.153 | 98.076
9.5 | 1.698 | 0.01799 | -0.154 | 94.364
10 | 1.724 | 0.01878 | -0.154 | 91.814
10.5 | 1.745 | 0.01968 | -0.155 | 88.679
11 | 1.761 | 0.0206 | -0.155 | 85.486
11.5 | 1.771 | 0.02152 | -0.156 | 82.325
12 | 1.775 | 0.02266 | -0.156 | 78.331
12.5 | 1.769 | 0.02378 | -0.157 | 74.409
13 | 1.757 | 0.025 | -0.157 | 70.294
13.5 | 1.738 | 0.02643 | -0.157 | 65.772
14 | 1.714 | 0.02777 | -0.158 | 61.702
14.5 | 1.683 | 0.02934 | -0.158 | 57.379
15 | 1.648 | 0.03115 | -0.158 | 52.904
15.5 | 1.608 | 0.03267 | -0.158 | 49.213
16 | 1.564 | 0.03451 | -0.159 | 45.313
16.5 | 1.514 | 0.03705 | -0.158 | 40.858
17 | 1.46 | 0.03982 | -0.158 | 36.68

## 76. Re 5M Mach 0.10 (2)
BIGFOIL.COM POLAR EXPORT
NACA64A716
NACA64A716 |  |  |  | Cl Max: | 1.7603 | at alpha= | 19.5 | deg
XFOIL ncrit=9 |  |  |  | L/D Max: | 171.373 | at alpha= | 4 | deg
Re: | 5000000 |  |  | Cd Min: | 0.15791 | at alpha= | -20 | deg
Mach: | 0.1 |  |  | Cl=0 at alpha= | -5.4033 | deg
|  |  |  | @ Cl=0.1, Cd= | 0.006216
|  |  |  | @ Cl=0.4, Cd= | 0.005046
|  |  |  | @ Cl=0.6, Cd= | 0.004954
alpha (deg) | Cl | Cd | Cm | Cl/Cd
-20 | -0.4853 | 0.15791 | -0.0688 | -3.0733
-19.5 | -1.0201 | 0.05691 | -0.1259 | -17.9248
-19 | -1.0484 | 0.04691 | -0.1324 | -22.3492
-18.5 | -1.0653 | 0.03945 | -0.1368 | -27.0038
-18 | -1.0856 | 0.03236 | -0.1401 | -33.5476
-17 | -1.0652 | 0.02465 | -0.143 | -43.213
-16.5 | -1.0459 | 0.02176 | -0.1439 | -48.0653
-16 | -1.0222 | 0.01927 | -0.1446 | -53.0462
-15.5 | -0.9979 | 0.0173 | -0.1441 | -57.6821
-15 | -0.965 | 0.01612 | -0.1424 | -59.8635
-14.5 | -0.9326 | 0.01507 | -0.1398 | -61.8845
-14 | -0.8884 | 0.0141 | -0.1391 | -63.0071
-13.5 | -0.8429 | 0.0132 | -0.1383 | -63.8561
-13 | -0.7959 | 0.01234 | -0.1377 | -64.4976
-12.5 | -0.7503 | 0.01136 | -0.1368 | -66.0475
-12 | -0.7045 | 0.01037 | -0.1358 | -67.9364
-11.5 | -0.6525 | 0.00983 | -0.1357 | -66.3784
-11 | -0.5999 | 0.00935 | -0.1355 | -64.1604
-10.5 | -0.5467 | 0.00894 | -0.1353 | -61.1521
-10 | -0.4924 | 0.00859 | -0.1354 | -57.3225
-9.5 | -0.4372 | 0.00834 | -0.1355 | -52.4221
-9 | -0.3817 | 0.00808 | -0.1357 | -47.2401
-8.5 | -0.3265 | 0.00772 | -0.136 | -42.2927
-8 | -0.2683 | 0.00748 | -0.1368 | -35.869
-7.5 | -0.2122 | 0.00728 | -0.1371 | -29.1484
-7 | -0.16 | 0.0071 | -0.1365 | -22.5352
-6.5 | -0.1085 | 0.00692 | -0.1357 | -15.6792
-6 | -0.0589 | 0.00671 | -0.1345 | -8.7779
-5.5 | -0.0094 | 0.00655 | -0.1333 | -1.4351
-5 | 0.0392 | 0.00641 | -0.1318 | 6.1154
-4.5 | 0.0861 | 0.00627 | -0.1299 | 13.7321
-4 | 0.1299 | 0.0061 | -0.1274 | 21.2951
-3.5 | 0.1737 | 0.00598 | -0.1248 | 29.0468
-3 | 0.2175 | 0.00588 | -0.1222 | 36.9898
-2.5 | 0.263 | 0.00574 | -0.1201 | 45.8188
-2 | 0.3061 | 0.00557 | -0.1174 | 54.9551
-1.5 | 0.3475 | 0.0054 | -0.1144 | 64.3519
-1 | 0.3903 | 0.0051 | -0.1118 | 76.5294
-0.5 | 0.4424 | 0.00481 | -0.1114 | 91.9751
0 | 0.5 | 0.00484 | -0.112 | 103.3058
0.5 | 0.5597 | 0.00489 | -0.1131 | 114.4581
2 | 0.7548 | 0.0052 | -0.1203 | 145.1538
2.5 | 0.8298 | 0.00535 | -0.1251 | 155.1028
3 | 0.8956 | 0.0055 | -0.1277 | 162.8364
3.5 | 0.9543 | 0.00569 | -0.1288 | 167.7153
4 | 1.0111 | 0.0059 | -0.1295 | 171.3729
4.5 | 1.0591 | 0.00631 | -0.1283 | 167.8447
5 | 1.1055 | 0.00674 | -0.1269 | 164.0208
5.5 | 1.132 | 0.00787 | -0.1218 | 143.8374
6 | 1.1591 | 0.009 | -0.117 | 128.7889
6.5 | 1.195 | 0.00982 | -0.1139 | 121.6904
7 | 1.2239 | 0.01094 | -0.1098 | 111.8739
8 | 1.2787 | 0.01342 | -0.1016 | 95.2832
8.5 | 1.3118 | 0.01448 | -0.0987 | 90.5939
9.5 | 1.3777 | 0.01672 | -0.0931 | 82.3983
10 | 1.4077 | 0.01806 | -0.0902 | 77.9457
10.5 | 1.4289 | 0.01937 | -0.0854 | 73.7687
11 | 1.4821 | 0.02082 | -0.0877 | 71.1864
11.5 | 1.5099 | 0.02242 | -0.0848 | 67.3461
12 | 1.5335 | 0.02436 | -0.0817 | 62.9516
12.5 | 1.5589 | 0.02629 | -0.0789 | 59.2963
13 | 1.5843 | 0.02827 | -0.0764 | 56.0417
13.5 | 1.6053 | 0.03069 | -0.0736 | 52.3069
14 | 1.6279 | 0.03308 | -0.0713 | 49.211
14.5 | 1.648 | 0.03572 | -0.0689 | 46.1366
15 | 1.6642 | 0.03878 | -0.0664 | 42.9139
15.5 | 1.6831 | 0.04172 | -0.0644 | 40.3428
16 | 1.6988 | 0.04497 | -0.0624 | 37.7763
16.5 | 1.7107 | 0.0487 | -0.0604 | 35.1273
17 | 1.7232 | 0.05246 | -0.0587 | 32.8479
17.5 | 1.7329 | 0.05655 | -0.0571 | 30.6437
18 | 1.7445 | 0.06057 | -0.0559 | 28.8014
18.5 | 1.7526 | 0.06506 | -0.0548 | 26.9382
19 | 1.7578 | 0.06989 | -0.0539 | 25.151
19.5 | 1.7603 | 0.07517 | -0.0532 | 23.4176
20 | 1.7579 | 0.08114 | -0.0527 | 21.665

## 77. Re 5M Mach 0.25 (1)
BIGFOIL.COM POLAR EXPORT
NACA64A716
NACA64A716 |  |  |  | Cl Max: | 1.741 | at alpha= | 10.5 | deg
JavaFoil+Calcfoil stall+Eppler ext transition |  |  |  | L/D Max: | 174.14 | at alpha= | 4.5 | deg
Re: | 5000000 |  |  | Cd Min: | 0.00576 | at alpha= | -2.5 | deg
Mach: | 0.25 |  |  | Cl=0 at alpha= | -5.6532 | deg
|  |  |  | @ Cl=0.1, Cd= | 0.0072675
|  |  |  | @ Cl=0.4, Cd= | 0.0058094
|  |  |  | @ Cl=0.6, Cd= | 0.0059766
alpha (deg) | Cl | Cd | Cm | Cl/Cd
-16 | -0.396 | 0.1209 | -0.059 | -3.276
-15.5 | -0.427 | 0.11492 | -0.059 | -3.713
-15 | -0.453 | 0.10702 | -0.061 | -4.232
-14.5 | -0.473 | 0.10088 | -0.062 | -4.693
-14 | -0.489 | 0.09477 | -0.063 | -5.157
-13.5 | -0.498 | 0.08783 | -0.066 | -5.674
-13 | -0.502 | 0.08178 | -0.068 | -6.139
-12.5 | -0.499 | 0.07656 | -0.07 | -6.519
-12 | -0.492 | 0.06888 | -0.075 | -7.147
-11.5 | -0.481 | 0.06036 | -0.082 | -7.974
-11 | -0.506 | 0.02418 | -0.11 | -20.938
-10.5 | -0.489 | 0.01738 | -0.115 | -28.116
-10 | -0.459 | 0.01428 | -0.118 | -32.136
-9.5 | -0.423 | 0.01199 | -0.121 | -35.276
-9 | -0.392 | 0.00863 | -0.128 | -45.421
-8.5 | -0.34 | 0.0084 | -0.129 | -40.496
-8 | -0.285 | 0.00813 | -0.13 | -35.02
-7.5 | -0.226 | 0.00796 | -0.131 | -28.412
-7 | -0.166 | 0.0078 | -0.132 | -21.316
-6.5 | -0.105 | 0.00765 | -0.133 | -13.76
-6 | -0.043 | 0.00753 | -0.134 | -5.76
-5.5 | 0.019 | 0.00741 | -0.135 | 2.601
-5 | 0.082 | 0.00729 | -0.136 | 11.312
-4.5 | 0.146 | 0.00721 | -0.137 | 20.252
-4 | 0.21 | 0.00711 | -0.138 | 29.504
-3.5 | 0.274 | 0.00697 | -0.139 | 39.307
-3 | 0.338 | 0.00683 | -0.139 | 49.495
-2.5 | 0.403 | 0.00576 | -0.14 | 69.924
-2 | 0.467 | 0.0058 | -0.141 | 80.48
-1.5 | 0.53 | 0.00588 | -0.142 | 90.164
-1 | 0.594 | 0.00597 | -0.143 | 99.543
-0.5 | 0.658 | 0.00604 | -0.144 | 108.89
0 | 0.721 | 0.00617 | -0.145 | 116.864
0.5 | 0.785 | 0.00626 | -0.146 | 125.438
1 | 0.849 | 0.00639 | -0.147 | 132.786
1.5 | 0.912 | 0.00649 | -0.148 | 140.442
2 | 0.975 | 0.00643 | -0.149 | 151.656
2.5 | 1.039 | 0.00658 | -0.15 | 157.906
3 | 1.102 | 0.00671 | -0.151 | 164.206
3.5 | 1.165 | 0.00687 | -0.151 | 169.468
4 | 1.22 | 0.00708 | -0.152 | 172.343
4.5 | 1.28 | 0.00735 | -0.153 | 174.14
5 | 1.337 | 0.00783 | -0.154 | 170.852
5.5 | 1.388 | 0.00943 | -0.154 | 147.183
6 | 1.439 | 0.01053 | -0.154 | 136.673
6.5 | 1.487 | 0.01233 | -0.154 | 120.593
7 | 1.534 | 0.01421 | -0.155 | 108.014
7.5 | 1.58 | 0.01515 | -0.156 | 104.305
8 | 1.622 | 0.01626 | -0.156 | 99.776
8.5 | 1.66 | 0.01728 | -0.157 | 96.078
9 | 1.69 | 0.01816 | -0.157 | 93.1
9.5 | 1.714 | 0.01933 | -0.158 | 88.688
10 | 1.731 | 0.02019 | -0.158 | 85.776
10.5 | 1.741 | 0.02124 | -0.159 | 81.947
11 | 1.741 | 0.02243 | -0.159 | 77.631
11.5 | 1.734 | 0.02376 | -0.16 | 72.998
12 | 1.719 | 0.02494 | -0.16 | 68.937
12.5 | 1.688 | 0.02656 | -0.16 | 63.547
13 | 1.644 | 0.02811 | -0.161 | 58.481
13.5 | 1.59 | 0.02986 | -0.161 | 53.241
14 | 1.525 | 0.03195 | -0.161 | 47.736
14.5 | 1.45 | 0.03442 | -0.161 | 42.117
15 | 1.364 | 0.03724 | -0.161 | 36.633
15.5 | 1.267 | 0.04098 | -0.16 | 30.922

## 78. Re 5M Mach 0.25 (2)
BIGFOIL.COM POLAR EXPORT
NACA64A716
NACA64A716 |  |  |  | Cl Max: | 1.7152 | at alpha= | 18.5 | deg
XFOIL ncrit=9 |  |  |  | L/D Max: | 170.809 | at alpha= | 4 | deg
Re: | 5000000 |  |  | Cd Min: | 0.17845 | at alpha= | -20 | deg
Mach: | 0.25 |  |  | Cl=0 at alpha= | -5.333 | deg
|  |  |  | @ Cl=0.1, Cd= | 0.0062991
|  |  |  | @ Cl=0.4, Cd= | 0.005247
|  |  |  | @ Cl=0.6, Cd= | 0.0050552
alpha (deg) | Cl | Cd | Cm | Cl/Cd
-20 | -0.4118 | 0.17845 | -0.0653 | -2.3076
-19.5 | -0.4117 | 0.16832 | -0.0707 | -2.4459
-19 | -0.4041 | 0.16039 | -0.0752 | -2.5195
-18.5 | -0.4087 | 0.1498 | -0.0808 | -2.7283
-18 | -0.4288 | 0.13657 | -0.0876 | -3.1398
-17.5 | -0.4754 | 0.11912 | -0.097 | -3.9909
-17 | -0.863 | 0.05279 | -0.1402 | -16.3478
-16.5 | -0.9063 | 0.04133 | -0.1483 | -21.9284
-15.5 | -0.9326 | 0.02778 | -0.1555 | -33.5709
-15 | -0.928 | 0.0232 | -0.1569 | -40
-14.5 | -0.9086 | 0.0199 | -0.1577 | -45.6583
-14 | -0.8873 | 0.01736 | -0.1568 | -51.1118
-13.5 | -0.8587 | 0.01574 | -0.1535 | -54.5553
-13 | -0.8185 | 0.01442 | -0.1511 | -56.7614
-12.5 | -0.7727 | 0.0132 | -0.1493 | -58.5379
-12 | -0.7239 | 0.01216 | -0.1477 | -59.5312
-11.5 | -0.6762 | 0.01098 | -0.1461 | -61.5847
-11 | -0.6266 | 0.00999 | -0.1446 | -62.7227
-10.5 | -0.5701 | 0.00955 | -0.1438 | -59.6963
-10 | -0.5141 | 0.00904 | -0.1431 | -56.8695
-9.5 | -0.4564 | 0.00874 | -0.1427 | -52.2197
-9 | -0.3983 | 0.00843 | -0.1425 | -47.2479
-8.5 | -0.3401 | 0.00809 | -0.1423 | -42.0396
-8 | -0.2811 | 0.00777 | -0.1424 | -36.1776
-7.5 | -0.2235 | 0.0075 | -0.1422 | -29.8
-7 | -0.1692 | 0.00727 | -0.1413 | -23.2737
-6.5 | -0.1164 | 0.00709 | -0.1401 | -16.4175
-6 | -0.0659 | 0.00689 | -0.1384 | -9.5646
-5.5 | -0.0162 | 0.00667 | -0.1366 | -2.4288
-5 | 0.0323 | 0.00652 | -0.1345 | 4.954
-4.5 | 0.0774 | 0.00637 | -0.1317 | 12.1507
-4 | 0.122 | 0.00623 | -0.1288 | 19.5827
-3.5 | 0.1684 | 0.00608 | -0.1263 | 27.6974
-3 | 0.215 | 0.00595 | -0.1239 | 36.1345
-2.5 | 0.2606 | 0.00585 | -0.1213 | 44.547
-2 | 0.3058 | 0.00569 | -0.1187 | 53.7434
-1.5 | 0.3498 | 0.00552 | -0.1158 | 63.3696
-1 | 0.3916 | 0.0053 | -0.1126 | 73.8868
-0.5 | 0.4471 | 0.00495 | -0.1126 | 90.3232
0 | 0.5085 | 0.00496 | -0.1137 | 102.5202
0.5 | 0.5712 | 0.00503 | -0.115 | 113.5586
1 | 0.6398 | 0.00509 | -0.1178 | 125.6974
1.5 | 0.7078 | 0.00522 | -0.1204 | 135.5939
2 | 0.7796 | 0.00534 | -0.1239 | 145.9925
2.5 | 0.8552 | 0.00549 | -0.1283 | 155.7741
3 | 0.9184 | 0.00565 | -0.1298 | 162.5487
3.5 | 0.9786 | 0.00583 | -0.1307 | 167.8559
4 | 1.0351 | 0.00606 | -0.1307 | 170.8086
4.5 | 1.084 | 0.00648 | -0.1293 | 167.284
5 | 1.1314 | 0.00694 | -0.1276 | 163.0259
5.5 | 1.1561 | 0.00816 | -0.1218 | 141.6789
6 | 1.181 | 0.00944 | -0.1163 | 125.1059
6.5 | 1.2151 | 0.01043 | -0.1125 | 116.5005
7 | 1.2413 | 0.01176 | -0.1077 | 105.5527
7.5 | 1.2558 | 0.01367 | -0.1012 | 91.8654
8 | 1.2924 | 0.01472 | -0.0984 | 87.7989
8.5 | 1.3229 | 0.01608 | -0.0948 | 82.2699
9 | 1.3568 | 0.01735 | -0.0917 | 78.2017
9.5 | 1.3867 | 0.01887 | -0.0883 | 73.487
10 | 1.4147 | 0.02061 | -0.0849 | 68.6414
11 | 1.4884 | 0.02415 | -0.0819 | 61.6315
11.5 | 1.5141 | 0.0263 | -0.0786 | 57.5703
12 | 1.5376 | 0.02868 | -0.0754 | 53.6123
12.5 | 1.5635 | 0.03102 | -0.0726 | 50.403
13 | 1.5846 | 0.03381 | -0.0697 | 46.8678
13.5 | 1.6065 | 0.03663 | -0.067 | 43.8575
14 | 1.6248 | 0.03985 | -0.0643 | 40.7729
14.5 | 1.6409 | 0.04336 | -0.0617 | 37.8436
15 | 1.658 | 0.04685 | -0.0594 | 35.3895
15.5 | 1.6731 | 0.05068 | -0.0572 | 33.013
16 | 1.6824 | 0.05511 | -0.0551 | 30.528
16.5 | 1.693 | 0.05957 | -0.0533 | 28.4203
17 | 1.7033 | 0.06418 | -0.0518 | 26.5394
17.5 | 1.7095 | 0.06929 | -0.0505 | 24.6717
18 | 1.7135 | 0.07474 | -0.0495 | 22.9261
18.5 | 1.7152 | 0.08059 | -0.0487 | 21.283
19 | 1.7101 | 0.08731 | -0.0484 | 19.5865
19.5 | 1.7085 | 0.09383 | -0.0484 | 18.2085
20 | 1.7052 | 0.10067 | -0.0488 | 16.9385

## 79. Re 5M Mach 0.50 (1)
BIGFOIL.COM POLAR EXPORT
NACA64A716
NACA64A716 |  |  |  | Cl Max: | 1.685 | at alpha= | 8 | deg
JavaFoil+Calcfoil stall+Eppler ext transition |  |  |  | L/D Max: | 167.55 | at alpha= | 3.5 | deg
Re: | 5000000 |  |  | Cd Min: | 0.00621 | at alpha= | -2 | deg
Mach: | 0.5 |  |  | Cl=0 at alpha= | -5.6522 | deg
|  |  |  | @ Cl=0.1, Cd= | 0.0077823
|  |  |  | @ Cl=0.4, Cd= | 0.0070285
|  |  |  | @ Cl=0.6, Cd= | 0.0063168
alpha (deg) | Cl | Cd | Cm | Cl/Cd
-20 | -0.815 | 0.15867 | -0.068 | -5.136
-19.5 | -0.787 | 0.15464 | -0.068 | -5.09
-19 | -0.76 | 0.15238 | -0.07 | -4.99
-18.5 | -0.731 | 0.14578 | -0.069 | -5.017
-18 | -0.702 | 0.14223 | -0.067 | -4.934
-17.5 | -0.673 | 0.137 | -0.067 | -4.915
-17 | -0.645 | 0.13279 | -0.068 | -4.86
-16.5 | -0.618 | 0.12515 | -0.069 | -4.934
-16 | -0.59 | 0.12265 | -0.07 | -4.808
-15.5 | -0.56 | 0.11792 | -0.068 | -4.752
-15 | -0.532 | 0.11174 | -0.067 | -4.759
-14.5 | -0.504 | 0.10813 | -0.068 | -4.657
-14 | -0.475 | 0.10677 | -0.068 | -4.452
-13.5 | -0.447 | 0.10413 | -0.068 | -4.292
-13 | -0.418 | 0.09488 | -0.067 | -4.408
-12.5 | -0.39 | 0.08537 | -0.069 | -4.57
-12 | -0.362 | 0.07979 | -0.07 | -4.537
-11.5 | -0.334 | 0.07321 | -0.072 | -4.56
-11 | -0.304 | 0.08331 | -0.066 | -3.652
-10.5 | -0.276 | 0.07227 | -0.066 | -3.818
-10 | -0.248 | 0.06502 | -0.071 | -3.815
-9.5 | -0.22 | 0.06324 | -0.072 | -3.473
-9 | -0.191 | 0.0611 | -0.068 | -3.12
-8.5 | -0.257 | 0.05492 | -0.074 | -4.672
-8 | -0.242 | 0.04263 | -0.098 | -5.671
-7.5 | -0.239 | 0.00913 | -0.146 | -26.178
-7 | -0.179 | 0.00871 | -0.147 | -20.554
-6.5 | -0.115 | 0.00842 | -0.148 | -13.62
-6 | -0.048 | 0.00817 | -0.149 | -5.835
-5.5 | 0.021 | 0.00799 | -0.151 | 2.663
-5 | 0.091 | 0.0078 | -0.152 | 11.724
-4.5 | 0.162 | 0.00766 | -0.153 | 21.212
-4 | 0.234 | 0.00753 | -0.154 | 31.058
-3.5 | 0.306 | 0.00747 | -0.155 | 40.936
-3 | 0.377 | 0.00729 | -0.156 | 51.76
-2.5 | 0.45 | 0.00646 | -0.157 | 69.763
-2 | 0.522 | 0.00621 | -0.158 | 84.02
-1.5 | 0.593 | 0.0063 | -0.159 | 94.167
-1 | 0.664 | 0.00647 | -0.16 | 102.733
-0.5 | 0.736 | 0.00656 | -0.161 | 112.053
0 | 0.807 | 0.00674 | -0.162 | 119.751
0.5 | 0.878 | 0.00665 | -0.163 | 131.938
1 | 0.949 | 0.00709 | -0.164 | 133.859
1.5 | 1.02 | 0.00726 | -0.165 | 140.458
2 | 1.09 | 0.00749 | -0.166 | 145.479
2.5 | 1.159 | 0.00705 | -0.167 | 164.31
3 | 1.226 | 0.00752 | -0.168 | 162.963
3.5 | 1.294 | 0.00772 | -0.168 | 167.55
4 | 1.348 | 0.00807 | -0.169 | 166.999
4.5 | 1.412 | 0.00862 | -0.17 | 163.739
5 | 1.471 | 0.01057 | -0.17 | 139.146
5.5 | 1.528 | 0.01217 | -0.17 | 125.512
6 | 1.579 | 0.01466 | -0.171 | 107.656
6.5 | 1.622 | 0.01742 | -0.171 | 93.138
7 | 1.659 | 0.01898 | -0.172 | 87.39
7.5 | 1.682 | 0.02082 | -0.172 | 80.784
8 | 1.685 | 0.0227 | -0.173 | 74.254
8.5 | 1.655 | 0.02454 | -0.173 | 67.412
9 | 1.521 | 0.02676 | -0.174 | 56.848
9.5 | 1.022 | 0.02924 | -0.174 | 34.942
10 | 1.05 | 0.03298 | -0.174 | 31.838
10.5 | 1.083 | 0.03289 | -0.175 | 32.92
11 | 0.941 | 0.08085 | -0.108 | 11.634
11.5 | 1.135 | 0.03706 | -0.174 | 30.636
12 | 0.994 | 0.08986 | -0.108 | 11.064
12.5 | 1.011 | 0.09365 | -0.092 | 10.799
13 | 1.041 | 0.09915 | -0.099 | 10.498

## 80. Re 5M Mach 0.50 (2)
BIGFOIL.COM POLAR EXPORT
NACA64A716
NACA64A716 |  |  |  | Cl Max: | 1.5669 | at alpha= | 13.5 | deg
XFOIL ncrit=9 |  |  |  | L/D Max: | 157.032 | at alpha= | 4 | deg
Re: | 5000000 |  |  | Cd Min: | 0.18178 | at alpha= | 18.5 | deg
Mach: | 0.5 |  |  | Cl=0 at alpha= | -4.9361 | deg
|  |  |  | @ Cl=0.1, Cd= | 0.0067047
|  |  |  | @ Cl=0.4, Cd= | 0.0061551
|  |  |  | @ Cl=0.6, Cd= | 0.0057027
alpha (deg) | Cl | Cd | Cm | Cl/Cd
-14 | -0.2091 | 0.10773 | -0.1294 | -1.941
-13.5 | -0.2315 | 0.09569 | -0.1366 | -2.4193
-13 | -0.2613 | 0.08358 | -0.1447 | -3.1263
-12 | -0.3119 | 0.06199 | -0.1602 | -5.0315
-11.5 | -0.317 | 0.05319 | -0.1658 | -5.9598
-11 | -0.3328 | 0.04263 | -0.174 | -7.8067
-10.5 | -0.3562 | 0.03329 | -0.1818 | -10.6999
-10 | -0.3844 | 0.02515 | -0.1874 | -15.2843
-9.5 | -0.4144 | 0.01831 | -0.1893 | -22.6324
-9 | -0.4249 | 0.01354 | -0.1825 | -31.3811
-8.5 | -0.3846 | 0.0112 | -0.1772 | -34.3393
-8 | -0.3274 | 0.01009 | -0.173 | -32.448
-7.5 | -0.2687 | 0.00932 | -0.1692 | -28.8305
-7 | -0.2133 | 0.00866 | -0.1648 | -24.6305
-6.5 | -0.1604 | 0.00813 | -0.1602 | -19.7294
-6 | -0.1084 | 0.00772 | -0.1556 | -14.0415
-5.5 | -0.0561 | 0.00744 | -0.1512 | -7.5403
-5 | -0.0067 | 0.00713 | -0.1465 | -0.93969
-4.5 | 0.0457 | 0.00689 | -0.1426 | 6.6328
-4 | 0.0981 | 0.00671 | -0.1388 | 14.62
-3.5 | 0.1483 | 0.00657 | -0.1348 | 22.5723
-3 | 0.1966 | 0.00647 | -0.1306 | 30.3864
-2.5 | 0.2453 | 0.00636 | -0.1265 | 38.5692
-2 | 0.2915 | 0.00632 | -0.1221 | 46.1234
-1.5 | 0.3383 | 0.00631 | -0.1178 | 53.6133
-1 | 0.3876 | 0.0062 | -0.1143 | 62.5161
0 | 0.5424 | 0.00564 | -0.1204 | 96.1702
0.5 | 0.6251 | 0.00573 | -0.1244 | 109.0925
1 | 0.7081 | 0.00582 | -0.1284 | 121.6667
1.5 | 0.7958 | 0.00598 | -0.1334 | 133.0769
2 | 0.8709 | 0.00612 | -0.1355 | 142.3039
2.5 | 0.9392 | 0.00635 | -0.1361 | 147.9055
3 | 1.0032 | 0.00665 | -0.1358 | 150.8571
3.5 | 1.0685 | 0.0069 | -0.1355 | 154.8551
4 | 1.1322 | 0.00721 | -0.1348 | 157.0319
4.5 | 1.1892 | 0.0077 | -0.1328 | 154.4416
5.5 | 1.2573 | 0.01022 | -0.1214 | 123.0235
6 | 1.2828 | 0.01193 | -0.1148 | 107.5272
6.5 | 1.3072 | 0.01384 | -0.1082 | 94.4509
7 | 1.3117 | 0.01676 | -0.0996 | 78.2637
7.5 | 1.3076 | 0.02051 | -0.091 | 63.7543
8 | 1.3354 | 0.02302 | -0.0863 | 58.0104
8.5 | 1.3651 | 0.02564 | -0.0821 | 53.241
9 | 1.3898 | 0.02869 | -0.0776 | 48.442
9.5 | 1.4126 | 0.03203 | -0.0733 | 44.1024
10 | 1.4346 | 0.03561 | -0.0693 | 40.2864
10.5 | 1.4569 | 0.03933 | -0.0655 | 37.043
11 | 1.49 | 0.04293 | -0.0635 | 34.7077
12 | 1.5391 | 0.05156 | -0.0575 | 29.8507
12.5 | 1.5539 | 0.05647 | -0.0541 | 27.5173
13 | 1.5654 | 0.06179 | -0.0508 | 25.3342
13.5 | 1.5669 | 0.06825 | -0.0478 | 22.9582
14 | 1.5593 | 0.07572 | -0.0453 | 20.593
14.5 | 1.5408 | 0.08457 | -0.0438 | 18.2192
15 | 1.5174 | 0.09421 | -0.0433 | 16.1066
15.5 | 1.4865 | 0.10514 | -0.0443 | 14.1383
16 | 1.453 | 0.11685 | -0.0469 | 12.4347
16.5 | 1.4218 | 0.12896 | -0.051 | 11.0251
17 | 1.3887 | 0.14195 | -0.0569 | 9.783
17.5 | 1.3614 | 0.15495 | -0.064 | 8.7861
18 | 1.3352 | 0.16833 | -0.0722 | 7.932
18.5 | 1.3131 | 0.18178 | -0.0809 | 7.2236

## 81. Re 6M Mach 0.00 (1)
BIGFOIL.COM POLAR EXPORT
NACA64A716
NACA64A716 |  |  |  | Cl Max: | 1.784 | at alpha= | 12 | deg
JavaFoil+Calcfoil stall+Eppler ext transition |  |  |  | L/D Max: | 177.672 | at alpha= | 4.5 | deg
Re: | 6000000 |  |  | Cd Min: | 0.00566 | at alpha= | -2 | deg
Mach: | 0 |  |  | Cl=0 at alpha= | -5.6557 | deg
|  |  |  | @ Cl=0.1, Cd= | 0.0070074
|  |  |  | @ Cl=0.4, Cd= | 0.0058781
|  |  |  | @ Cl=0.6, Cd= | 0.0057623
alpha (deg) | Cl | Cd | Cm | Cl/Cd
-20 | -0.544 | 0.16304 | -0.055 | -3.335
-19.5 | -0.557 | 0.15308 | -0.056 | -3.638
-19 | -0.569 | 0.14573 | -0.057 | -3.905
-18.5 | -0.58 | 0.13994 | -0.058 | -4.145
-18 | -0.59 | 0.13094 | -0.06 | -4.509
-17.5 | -0.599 | 0.12528 | -0.06 | -4.778
-17 | -0.605 | 0.11857 | -0.062 | -5.106
-16.5 | -0.611 | 0.11147 | -0.063 | -5.478
-16 | -0.613 | 0.10589 | -0.064 | -5.786
-15.5 | -0.613 | 0.09916 | -0.066 | -6.184
-15 | -0.611 | 0.09303 | -0.068 | -6.567
-14.5 | -0.606 | 0.08657 | -0.07 | -7.004
-14 | -0.6 | 0.07913 | -0.074 | -7.579
-13.5 | -0.588 | 0.07409 | -0.076 | -7.935
-13 | -0.59 | 0.05443 | -0.088 | -10.834
-12.5 | -0.603 | 0.02967 | -0.102 | -20.322
-12 | -0.592 | 0.02129 | -0.107 | -27.786
-11.5 | -0.571 | 0.01668 | -0.111 | -34.225
-11 | -0.542 | 0.01396 | -0.113 | -38.84
-10.5 | -0.508 | 0.01235 | -0.115 | -41.103
-10 | -0.485 | 0.00861 | -0.122 | -56.307
-9.5 | -0.437 | 0.00838 | -0.123 | -52.143
-9 | -0.387 | 0.00816 | -0.124 | -47.384
-8.5 | -0.334 | 0.00794 | -0.125 | -42.004
-8 | -0.278 | 0.00777 | -0.126 | -35.826
-7.5 | -0.221 | 0.0076 | -0.127 | -29.033
-7 | -0.162 | 0.00745 | -0.127 | -21.727
-6.5 | -0.102 | 0.00735 | -0.128 | -13.938
-6 | -0.042 | 0.00725 | -0.129 | -5.81
-5.5 | 0.019 | 0.00714 | -0.13 | 2.619
-5 | 0.08 | 0.00703 | -0.131 | 11.369
-4.5 | 0.142 | 0.00696 | -0.132 | 20.338
-4 | 0.203 | 0.00687 | -0.133 | 29.583
-3.5 | 0.265 | 0.00673 | -0.134 | 39.397
-3 | 0.327 | 0.0066 | -0.135 | 49.581
-2.5 | 0.39 | 0.00592 | -0.136 | 65.931
-2 | 0.452 | 0.00566 | -0.137 | 79.881
-1.5 | 0.514 | 0.0057 | -0.138 | 90.072
-1 | 0.575 | 0.00573 | -0.139 | 100.392
-0.5 | 0.637 | 0.00581 | -0.14 | 109.657
0 | 0.699 | 0.00569 | -0.141 | 122.69
0.5 | 0.76 | 0.00601 | -0.141 | 126.367
1 | 0.822 | 0.0061 | -0.142 | 134.675
1.5 | 0.883 | 0.00619 | -0.143 | 142.679
2 | 0.944 | 0.00613 | -0.144 | 154.074
2.5 | 1.006 | 0.00622 | -0.145 | 161.534
3 | 1.067 | 0.00636 | -0.146 | 167.732
3.5 | 1.128 | 0.0065 | -0.147 | 173.449
4 | 1.182 | 0.00676 | -0.147 | 174.847
4.5 | 1.241 | 0.00698 | -0.148 | 177.672
5 | 1.299 | 0.0084 | -0.149 | 154.557
5.5 | 1.351 | 0.0085 | -0.149 | 158.859
6 | 1.4 | 0.01018 | -0.15 | 137.54
6.5 | 1.448 | 0.01148 | -0.15 | 126.19
7 | 1.496 | 0.01302 | -0.15 | 114.849
7.5 | 1.542 | 0.01379 | -0.151 | 111.819
8 | 1.586 | 0.0146 | -0.152 | 108.673
8.5 | 1.627 | 0.01545 | -0.152 | 105.342
9 | 1.663 | 0.0163 | -0.153 | 102.054
9.5 | 1.695 | 0.01721 | -0.153 | 98.472
10 | 1.723 | 0.01793 | -0.154 | 96.081
10.5 | 1.746 | 0.01881 | -0.154 | 92.778
11 | 1.764 | 0.01967 | -0.155 | 89.663
11.5 | 1.777 | 0.02042 | -0.155 | 87.026
12 | 1.784 | 0.02153 | -0.156 | 82.856
12.5 | 1.781 | 0.0226 | -0.156 | 78.795
13 | 1.771 | 0.02373 | -0.156 | 74.634
13.5 | 1.757 | 0.02496 | -0.157 | 70.388
14 | 1.737 | 0.02635 | -0.157 | 65.931
14.5 | 1.712 | 0.02777 | -0.157 | 61.641
15 | 1.682 | 0.02935 | -0.158 | 57.292
15.5 | 1.648 | 0.03059 | -0.158 | 53.872
16 | 1.61 | 0.03244 | -0.158 | 49.622
16.5 | 1.568 | 0.03417 | -0.158 | 45.884
17 | 1.521 | 0.03711 | -0.158 | 40.975

## 82. Re 6M Mach 0.00 (2)
BIGFOIL.COM POLAR EXPORT
NACA64A716
NACA64A716 |  |  |  | Cl Max: | 1.7914 | at alpha= | 20 | deg
XFOIL ncrit=9 |  |  |  | L/D Max: | 175 | at alpha= | 4 | deg
Re: | 6000000 |  |  | Cd Min: | 0.07471 | at alpha= | 20 | deg
Mach: | 0 |  |  | Cl=0 at alpha= | -5.4006 | deg
|  |  |  | @ Cl=0.1, Cd= | 0.0060395
|  |  |  | @ Cl=0.4, Cd= | 0.0050285
|  |  |  | @ Cl=0.6, Cd= | 0.0047898
alpha (deg) | Cl | Cd | Cm | Cl/Cd
-20 | -1.1048 | 0.05038 | -0.127 | -21.9293
-19.5 | -1.1118 | 0.04371 | -0.1311 | -25.4358
-19 | -1.1229 | 0.03725 | -0.1345 | -30.145
-18.5 | -1.1255 | 0.03206 | -0.1369 | -35.1061
-18 | -1.1326 | 0.02676 | -0.1388 | -42.3244
-17.5 | -1.1169 | 0.0236 | -0.1398 | -47.3263
-17 | -1.0956 | 0.02098 | -0.1406 | -52.2212
-16.5 | -1.0718 | 0.01864 | -0.1414 | -57.5
-16 | -1.0463 | 0.01695 | -0.1406 | -61.7286
-15.5 | -1.0161 | 0.01577 | -0.1386 | -64.4325
-15 | -0.9832 | 0.01482 | -0.1362 | -66.3428
-14.5 | -0.9398 | 0.01387 | -0.1355 | -67.7578
-14 | -0.8938 | 0.01309 | -0.1351 | -68.2811
-13.5 | -0.8473 | 0.01233 | -0.1345 | -68.7186
-13 | -0.799 | 0.01166 | -0.1341 | -68.5249
-12.5 | -0.7524 | 0.01079 | -0.1335 | -69.7312
-11.5 | -0.6562 | 0.00926 | -0.1324 | -70.8639
-11 | -0.6028 | 0.00891 | -0.1325 | -67.6543
-10.5 | -0.5502 | 0.00848 | -0.1324 | -64.8821
-10 | -0.4967 | 0.00816 | -0.1324 | -60.8701
-9.5 | -0.4416 | 0.00793 | -0.1328 | -55.6873
-9 | -0.3861 | 0.00768 | -0.1331 | -50.2734
-8.5 | -0.3299 | 0.00743 | -0.1337 | -44.4011
-8 | -0.2719 | 0.00721 | -0.1346 | -37.7115
-7.5 | -0.2149 | 0.007 | -0.1352 | -30.7
-7 | -0.1618 | 0.00681 | -0.1349 | -23.7592
-6.5 | -0.1097 | 0.00667 | -0.1344 | -16.4468
-6 | -0.0594 | 0.00651 | -0.1335 | -9.1244
-5 | 0.0397 | 0.00621 | -0.1312 | 6.3929
-4.5 | 0.0873 | 0.00608 | -0.1296 | 14.3586
-4 | 0.1312 | 0.00594 | -0.1271 | 22.0875
-3.5 | 0.1744 | 0.00581 | -0.1245 | 30.0172
-3 | 0.22 | 0.00569 | -0.1224 | 38.6643
-2.5 | 0.2644 | 0.00559 | -0.1201 | 47.2987
-2 | 0.3079 | 0.00546 | -0.1176 | 56.3919
-1.5 | 0.352 | 0.00528 | -0.1152 | 66.6667
-1 | 0.3939 | 0.00507 | -0.1124 | 77.6923
-0.5 | 0.4424 | 0.00474 | -0.1113 | 93.3333
0 | 0.5011 | 0.00469 | -0.1123 | 106.8443
0.5 | 0.5611 | 0.00474 | -0.1135 | 118.3755
1 | 0.6236 | 0.00482 | -0.1154 | 129.3776
1.5 | 0.6905 | 0.00493 | -0.1184 | 140.0609
2 | 0.7583 | 0.00505 | -0.1215 | 150.1584
2.5 | 0.8353 | 0.00521 | -0.1268 | 160.3263
3 | 0.8984 | 0.00536 | -0.1289 | 167.6119
3.5 | 0.9568 | 0.00556 | -0.13 | 172.0863
4 | 1.0115 | 0.00578 | -0.1303 | 175
4.5 | 1.0561 | 0.00631 | -0.1286 | 167.3693
5 | 1.0961 | 0.00696 | -0.126 | 157.4856
5.5 | 1.1233 | 0.00804 | -0.1211 | 139.7139
6 | 1.1535 | 0.00904 | -0.1169 | 127.5996
6.5 | 1.1899 | 0.00982 | -0.1141 | 121.1711
7 | 1.2244 | 0.01068 | -0.1109 | 114.6442
7.5 | 1.2447 | 0.01216 | -0.1056 | 102.3602
8 | 1.282 | 0.01296 | -0.1032 | 98.9198
8.5 | 1.3182 | 0.01383 | -0.1008 | 95.3145
9 | 1.3527 | 0.0148 | -0.0982 | 91.3986
9.5 | 1.3839 | 0.01595 | -0.0952 | 86.7649
10 | 1.415 | 0.01717 | -0.0924 | 82.4112
10.5 | 1.446 | 0.01842 | -0.0898 | 78.5016
11.5 | 1.5201 | 0.02107 | -0.0875 | 72.1452
12 | 1.5454 | 0.02277 | -0.0844 | 67.87
12.5 | 1.5735 | 0.02439 | -0.0819 | 64.5141
13 | 1.598 | 0.02632 | -0.0792 | 60.7143
13.5 | 1.6214 | 0.0284 | -0.0766 | 57.0915
14 | 1.6447 | 0.03058 | -0.0742 | 53.7835
14.5 | 1.6647 | 0.0331 | -0.0717 | 50.2931
15 | 1.6835 | 0.03576 | -0.0693 | 47.0777
15.5 | 1.7031 | 0.03848 | -0.0673 | 44.2594
16 | 1.7193 | 0.04157 | -0.0652 | 41.3592
16.5 | 1.7308 | 0.04512 | -0.063 | 38.3599
17 | 1.7453 | 0.04852 | -0.0612 | 35.9707
17.5 | 1.7588 | 0.0521 | -0.0597 | 33.7582
18 | 1.77 | 0.05593 | -0.0583 | 31.6467
18.5 | 1.7787 | 0.06014 | -0.057 | 29.576
19 | 1.7871 | 0.06447 | -0.0559 | 27.7199
19.5 | 1.7897 | 0.06945 | -0.0549 | 25.7696
20 | 1.7914 | 0.07471 | -0.0542 | 23.978

## 83. Re 6M Mach 0.10 (1)
BIGFOIL.COM POLAR EXPORT
NACA64A716
NACA64A716 |  |  |  | Cl Max: | 1.777 | at alpha= | 12 | deg
JavaFoil+Calcfoil stall+Eppler ext transition |  |  |  | L/D Max: | 176.735 | at alpha= | 4.5 | deg
Re: | 6000000 |  |  | Cd Min: | 0.00567 | at alpha= | -2 | deg
Mach: | 0.1 |  |  | Cl=0 at alpha= | -5.6557 | deg
|  |  |  | @ Cl=0.1, Cd= | 0.0070174
|  |  |  | @ Cl=0.4, Cd= | 0.0058965
|  |  |  | @ Cl=0.6, Cd= | 0.0057984
alpha (deg) | Cl | Cd | Cm | Cl/Cd
-20 | -0.498 | 0.16555 | -0.054 | -3.006
-19.5 | -0.513 | 0.1584 | -0.055 | -3.241
-19 | -0.529 | 0.14893 | -0.057 | -3.551
-18.5 | -0.542 | 0.14436 | -0.057 | -3.757
-18 | -0.556 | 0.13316 | -0.059 | -4.176
-17.5 | -0.567 | 0.12772 | -0.06 | -4.442
-17 | -0.577 | 0.12047 | -0.061 | -4.791
-16.5 | -0.585 | 0.11358 | -0.062 | -5.153
-16 | -0.59 | 0.10873 | -0.063 | -5.428
-15.5 | -0.594 | 0.10134 | -0.065 | -5.858
-15 | -0.594 | 0.09532 | -0.067 | -6.232
-14.5 | -0.592 | 0.08888 | -0.069 | -6.657
-14 | -0.587 | 0.08234 | -0.072 | -7.124
-13.5 | -0.577 | 0.07711 | -0.073 | -7.482
-13 | -0.572 | 0.064 | -0.082 | -8.94
-12.5 | -0.587 | 0.03612 | -0.099 | -16.259
-12 | -0.583 | 0.02382 | -0.106 | -24.475
-11.5 | -0.566 | 0.01791 | -0.111 | -31.584
-11 | -0.539 | 0.01463 | -0.113 | -36.883
-10.5 | -0.505 | 0.01299 | -0.115 | -38.902
-10 | -0.485 | 0.00869 | -0.122 | -55.812
-9.5 | -0.438 | 0.0084 | -0.123 | -52.138
-9 | -0.388 | 0.00818 | -0.124 | -47.408
-8.5 | -0.335 | 0.00796 | -0.125 | -42.059
-8 | -0.279 | 0.00778 | -0.126 | -35.909
-7.5 | -0.222 | 0.00761 | -0.127 | -29.099
-7 | -0.163 | 0.00749 | -0.128 | -21.701
-6.5 | -0.103 | 0.0074 | -0.129 | -13.9
-6 | -0.042 | 0.00726 | -0.13 | -5.831
-5.5 | 0.019 | 0.00715 | -0.131 | 2.627
-5 | 0.08 | 0.00704 | -0.132 | 11.414
-4.5 | 0.142 | 0.00697 | -0.133 | 20.42
-4 | 0.204 | 0.00688 | -0.134 | 29.688
-3.5 | 0.267 | 0.00674 | -0.135 | 39.565
-3 | 0.329 | 0.00664 | -0.136 | 49.582
-2.5 | 0.392 | 0.00593 | -0.137 | 66.098
-2 | 0.454 | 0.00567 | -0.138 | 80.158
-1.5 | 0.516 | 0.00571 | -0.139 | 90.378
-1 | 0.578 | 0.00577 | -0.139 | 100.196
-0.5 | 0.64 | 0.00585 | -0.14 | 109.425
0 | 0.702 | 0.00593 | -0.141 | 118.338
0.5 | 0.764 | 0.00603 | -0.142 | 126.75
1 | 0.826 | 0.00612 | -0.143 | 134.922
1.5 | 0.887 | 0.00623 | -0.144 | 142.406
2 | 0.949 | 0.00614 | -0.145 | 154.492
2.5 | 1.011 | 0.00627 | -0.146 | 161.14
3 | 1.072 | 0.00638 | -0.147 | 168.11
3.5 | 1.133 | 0.00656 | -0.147 | 172.705
4 | 1.188 | 0.00682 | -0.148 | 174.254
4.5 | 1.247 | 0.00705 | -0.149 | 176.735
5 | 1.305 | 0.00847 | -0.15 | 154.127
5.5 | 1.356 | 0.00924 | -0.15 | 146.795
6 | 1.405 | 0.01031 | -0.15 | 136.317
6.5 | 1.454 | 0.01161 | -0.151 | 125.304
7 | 1.502 | 0.01314 | -0.151 | 114.27
7.5 | 1.548 | 0.01394 | -0.152 | 111.101
8 | 1.592 | 0.01481 | -0.152 | 107.513
8.5 | 1.633 | 0.01571 | -0.153 | 103.921
9 | 1.668 | 0.0165 | -0.153 | 101.094
9.5 | 1.699 | 0.01741 | -0.154 | 97.577
10 | 1.725 | 0.01817 | -0.155 | 94.975
10.5 | 1.747 | 0.01908 | -0.155 | 91.532
11 | 1.763 | 0.01993 | -0.156 | 88.457
11.5 | 1.774 | 0.02076 | -0.156 | 85.454
12 | 1.777 | 0.02188 | -0.156 | 81.247
12.5 | 1.771 | 0.023 | -0.157 | 77.016
13 | 1.759 | 0.02417 | -0.157 | 72.761
13.5 | 1.74 | 0.02555 | -0.157 | 68.103
14 | 1.715 | 0.02687 | -0.158 | 63.844
14.5 | 1.685 | 0.02836 | -0.158 | 59.409
15 | 1.649 | 0.03008 | -0.158 | 54.829
15.5 | 1.61 | 0.03168 | -0.159 | 50.812
16 | 1.566 | 0.03327 | -0.159 | 47.062
16.5 | 1.518 | 0.03551 | -0.159 | 42.737
17 | 1.464 | 0.03797 | -0.159 | 38.565

## 84. Re 6M Mach 0.10 (2)
BIGFOIL.COM POLAR EXPORT
NACA64A716
NACA64A716 |  |  |  | Cl Max: | 1.7844 | at alpha= | 20 | deg
XFOIL ncrit=9 |  |  |  | L/D Max: | 175.207 | at alpha= | 4 | deg
Re: | 6000000 |  |  | Cd Min: | 0.07794 | at alpha= | 20 | deg
Mach: | 0.1 |  |  | Cl=0 at alpha= | -5.3864 | deg
|  |  |  | @ Cl=0.1, Cd= | 0.006045
|  |  |  | @ Cl=0.4, Cd= | 0.0050544
|  |  |  | @ Cl=0.6, Cd= | 0.0048064
alpha (deg) | Cl | Cd | Cm | Cl/Cd
-20 | -1.0152 | 0.0648 | -0.1203 | -15.6667
-19.5 | -1.0496 | 0.05326 | -0.128 | -19.7071
-19 | -1.0626 | 0.0455 | -0.1329 | -23.3538
-18.5 | -1.0757 | 0.03858 | -0.1368 | -27.8823
-18 | -1.1078 | 0.03045 | -0.1404 | -36.381
-17.5 | -1.1015 | 0.02627 | -0.142 | -41.93
-17 | -1.0838 | 0.02321 | -0.143 | -46.6954
-16.5 | -1.064 | 0.0204 | -0.1437 | -52.1569
-16 | -1.0416 | 0.01798 | -0.1442 | -57.931
-15.5 | -1.0142 | 0.0165 | -0.1426 | -61.4667
-15 | -0.9833 | 0.01539 | -0.1401 | -63.8921
-14.5 | -0.9446 | 0.01437 | -0.1384 | -65.7342
-14 | -0.8991 | 0.01348 | -0.1377 | -66.6988
-13.5 | -0.853 | 0.01263 | -0.1369 | -67.5376
-13 | -0.8046 | 0.01192 | -0.1363 | -67.5
-12.5 | -0.7565 | 0.01112 | -0.1357 | -68.0306
-12 | -0.7075 | 0.01037 | -0.1351 | -68.2257
-11.5 | -0.6617 | 0.00936 | -0.134 | -70.6944
-11 | -0.6077 | 0.00901 | -0.134 | -67.4473
-10.5 | -0.5545 | 0.00858 | -0.1339 | -64.627
-10 | -0.5007 | 0.00823 | -0.1338 | -60.8384
-9.5 | -0.4451 | 0.00798 | -0.134 | -55.7769
-9 | -0.3891 | 0.00773 | -0.1343 | -50.3364
-8.5 | -0.3324 | 0.0075 | -0.1348 | -44.32
-8 | -0.2744 | 0.00725 | -0.1355 | -37.8483
-7.5 | -0.217 | 0.00703 | -0.1361 | -30.8677
-7 | -0.1636 | 0.00684 | -0.1358 | -23.9181
-6.5 | -0.1112 | 0.00669 | -0.1352 | -16.6218
-6 | -0.0604 | 0.00653 | -0.1342 | -9.2496
-5.5 | -0.0114 | 0.00636 | -0.1329 | -1.7925
-5 | 0.0388 | 0.00624 | -0.1318 | 6.2179
-4.5 | 0.0859 | 0.00609 | -0.1299 | 14.1051
-4 | 0.1298 | 0.00595 | -0.1274 | 21.8151
-3.5 | 0.1731 | 0.00583 | -0.1247 | 29.6913
-3 | 0.2192 | 0.00571 | -0.1226 | 38.3888
-2.5 | 0.2643 | 0.0056 | -0.1204 | 47.1964
-2 | 0.3076 | 0.00547 | -0.1177 | 56.234
-1.5 | 0.3523 | 0.00531 | -0.1154 | 66.3465
-1 | 0.3946 | 0.00509 | -0.1126 | 77.5246
-0.5 | 0.4431 | 0.00477 | -0.1114 | 92.8931
0 | 0.5029 | 0.00471 | -0.1126 | 106.7728
0.5 | 0.5632 | 0.00476 | -0.1139 | 118.3193
1 | 0.6267 | 0.00484 | -0.1159 | 129.4835
1.5 | 0.6941 | 0.00495 | -0.1189 | 140.2222
2 | 0.7626 | 0.00507 | -0.1221 | 150.4142
2.5 | 0.8398 | 0.00523 | -0.1274 | 160.5736
3 | 0.903 | 0.00539 | -0.1294 | 167.5325
3.5 | 0.9614 | 0.00558 | -0.1304 | 172.2939
4 | 1.0162 | 0.0058 | -0.1306 | 175.2069
4.5 | 1.0606 | 0.00634 | -0.1288 | 167.2871
5 | 1.1006 | 0.00699 | -0.1261 | 157.4535
5.5 | 1.1274 | 0.00809 | -0.121 | 139.3572
6 | 1.1572 | 0.00912 | -0.1168 | 126.886
6.5 | 1.1936 | 0.00992 | -0.1138 | 120.3226
7 | 1.2277 | 0.01082 | -0.1106 | 113.4658
7.5 | 1.2475 | 0.01234 | -0.1051 | 101.094
8 | 1.2843 | 0.01318 | -0.1026 | 97.4431
8.5 | 1.3203 | 0.01409 | -0.1 | 93.7048
9 | 1.3551 | 0.01509 | -0.0974 | 89.8012
9.5 | 1.3863 | 0.01628 | -0.0944 | 85.1536
10 | 1.4168 | 0.01756 | -0.0915 | 80.6834
10.5 | 1.4467 | 0.01893 | -0.0886 | 76.4237
12 | 1.5471 | 0.02342 | -0.0832 | 66.0589
12.5 | 1.5747 | 0.02516 | -0.0806 | 62.5874
13 | 1.5982 | 0.02723 | -0.0778 | 58.6926
13.5 | 1.6223 | 0.02936 | -0.0752 | 55.2554
14 | 1.6446 | 0.03171 | -0.0727 | 51.8638
14.5 | 1.6641 | 0.03435 | -0.0702 | 48.4454
15 | 1.6836 | 0.03707 | -0.0679 | 45.4168
15.5 | 1.7027 | 0.03994 | -0.0658 | 42.6314
16 | 1.7176 | 0.04321 | -0.0636 | 39.7501
16.5 | 1.7291 | 0.0469 | -0.0614 | 36.8678
17 | 1.744 | 0.05038 | -0.0598 | 34.6169
17.5 | 1.7561 | 0.0542 | -0.0582 | 32.4004
18 | 1.7651 | 0.05839 | -0.0567 | 30.2295
18.5 | 1.7721 | 0.06292 | -0.0554 | 28.1643
19 | 1.7792 | 0.06749 | -0.0544 | 26.3624
19.5 | 1.7802 | 0.07283 | -0.0535 | 24.4432
20 | 1.7844 | 0.07794 | -0.053 | 22.8945

## 85. Re 6M Mach 0.25 (1)
BIGFOIL.COM POLAR EXPORT
NACA64A716
NACA64A716 |  |  |  | Cl Max: | 1.744 | at alpha= | 11 | deg
JavaFoil+Calcfoil stall+Eppler ext transition |  |  |  | L/D Max: | 173.683 | at alpha= | 4 | deg
Re: | 6000000 |  |  | Cd Min: | 0.00575 | at alpha= | -2 | deg
Mach: | 0.25 |  |  | Cl=0 at alpha= | -5.6532 | deg
|  |  |  | @ Cl=0.1, Cd= | 0.0071219
|  |  |  | @ Cl=0.4, Cd= | 0.0060919
|  |  |  | @ Cl=0.6, Cd= | 0.0058675
alpha (deg) | Cl | Cd | Cm | Cl/Cd
-16 | -0.396 | 0.11988 | -0.059 | -3.304
-15.5 | -0.427 | 0.11389 | -0.059 | -3.748
-15 | -0.453 | 0.10549 | -0.061 | -4.296
-14.5 | -0.474 | 0.10009 | -0.062 | -4.734
-14 | -0.489 | 0.09407 | -0.064 | -5.199
-13.5 | -0.499 | 0.08697 | -0.067 | -5.735
-13 | -0.503 | 0.08057 | -0.069 | -6.238
-12.5 | -0.5 | 0.07536 | -0.071 | -6.631
-12 | -0.494 | 0.067 | -0.077 | -7.37
-11.5 | -0.485 | 0.05638 | -0.086 | -8.609
-11 | -0.512 | 0.02128 | -0.112 | -24.046
-10.5 | -0.491 | 0.01616 | -0.116 | -30.4
-10 | -0.46 | 0.01371 | -0.119 | -33.567
-9.5 | -0.44 | 0.00946 | -0.127 | -46.527
-9 | -0.392 | 0.00844 | -0.128 | -46.468
-8.5 | -0.34 | 0.00823 | -0.129 | -41.329
-8 | -0.285 | 0.008 | -0.13 | -35.621
-7.5 | -0.226 | 0.00782 | -0.131 | -28.943
-7 | -0.166 | 0.00768 | -0.132 | -21.661
-6.5 | -0.105 | 0.00753 | -0.133 | -13.992
-6 | -0.043 | 0.00739 | -0.134 | -5.872
-5.5 | 0.019 | 0.00728 | -0.135 | 2.647
-5 | 0.082 | 0.00715 | -0.136 | 11.536
-4.5 | 0.146 | 0.00705 | -0.137 | 20.718
-4 | 0.21 | 0.007 | -0.138 | 29.975
-3.5 | 0.274 | 0.00686 | -0.139 | 39.932
-3 | 0.338 | 0.00675 | -0.139 | 50.09
-2.5 | 0.403 | 0.00606 | -0.14 | 66.459
-2 | 0.467 | 0.00575 | -0.141 | 81.148
-1.5 | 0.53 | 0.00579 | -0.142 | 91.617
-1 | 0.594 | 0.00586 | -0.143 | 101.42
-0.5 | 0.658 | 0.00594 | -0.144 | 110.702
0 | 0.721 | 0.00603 | -0.145 | 119.568
0.5 | 0.785 | 0.00613 | -0.146 | 128.067
1 | 0.849 | 0.00625 | -0.147 | 135.74
1.5 | 0.912 | 0.00635 | -0.148 | 143.62
2 | 0.975 | 0.00629 | -0.149 | 154.989
2.5 | 1.039 | 0.0064 | -0.15 | 162.174
3 | 1.102 | 0.00655 | -0.151 | 168.102
3.5 | 1.165 | 0.00677 | -0.151 | 172.14
4 | 1.22 | 0.00702 | -0.152 | 173.683
4.5 | 1.28 | 0.00783 | -0.153 | 163.471
5 | 1.335 | 0.00874 | -0.153 | 152.703
5.5 | 1.387 | 0.00969 | -0.154 | 143.086
6 | 1.438 | 0.01121 | -0.154 | 128.243
6.5 | 1.488 | 0.01228 | -0.155 | 121.195
7 | 1.535 | 0.01398 | -0.155 | 109.794
7.5 | 1.581 | 0.01488 | -0.156 | 106.212
8 | 1.623 | 0.01584 | -0.156 | 102.456
8.5 | 1.661 | 0.01673 | -0.157 | 99.262
9 | 1.691 | 0.01757 | -0.157 | 96.269
9.5 | 1.715 | 0.01872 | -0.158 | 91.643
10 | 1.733 | 0.01952 | -0.158 | 88.753
10.5 | 1.743 | 0.02057 | -0.159 | 84.722
11 | 1.744 | 0.02167 | -0.159 | 80.476
11.5 | 1.736 | 0.02303 | -0.16 | 75.365
12 | 1.721 | 0.02414 | -0.16 | 71.28
12.5 | 1.689 | 0.02567 | -0.16 | 65.801
13 | 1.646 | 0.02728 | -0.161 | 60.333
13.5 | 1.591 | 0.02889 | -0.161 | 55.09
14 | 1.527 | 0.03096 | -0.161 | 49.317
14.5 | 1.452 | 0.03329 | -0.162 | 43.605
15 | 1.367 | 0.03576 | -0.162 | 38.232
15.5 | 1.271 | 0.03936 | -0.161 | 32.285
16 | 1.166 | 0.04384 | -0.16 | 26.606

## 86. Re 6M Mach 0.25 (2)
BIGFOIL.COM POLAR EXPORT
NACA64A716
NACA64A716 |  |  |  | Cl Max: | 1.7395 | at alpha= | 19 | deg
XFOIL ncrit=9 |  |  |  | L/D Max: | 175.269 | at alpha= | 4 | deg
Re: | 6000000 |  |  | Cd Min: | 0.17542 | at alpha= | -20 | deg
Mach: | 0.25 |  |  | Cl=0 at alpha= | -5.3138 | deg
|  |  |  | @ Cl=0.1, Cd= | 0.0061224
|  |  |  | @ Cl=0.4, Cd= | 0.0051965
|  |  |  | @ Cl=0.6, Cd= | 0.0049116
alpha (deg) | Cl | Cd | Cm | Cl/Cd
-20 | -0.4253 | 0.17542 | -0.0659 | -2.4245
-19.5 | -0.4175 | 0.16746 | -0.0705 | -2.4931
-19 | -0.4091 | 0.15968 | -0.075 | -2.562
-18.5 | -0.416 | 0.14868 | -0.0808 | -2.798
-18 | -0.4573 | 0.13128 | -0.0898 | -3.4834
-17.5 | -0.8614 | 0.06077 | -0.1342 | -14.1748
-17 | -0.9006 | 0.04842 | -0.1433 | -18.5998
-16 | -0.9614 | 0.03064 | -0.1542 | -31.3773
-15.5 | -0.9523 | 0.02626 | -0.1558 | -36.2643
-15 | -0.9495 | 0.02162 | -0.1571 | -43.9177
-14.5 | -0.9277 | 0.01862 | -0.1576 | -49.8228
-14 | -0.9053 | 0.01651 | -0.1553 | -54.8334
-13.5 | -0.8757 | 0.01505 | -0.1515 | -58.186
-13 | -0.8312 | 0.01373 | -0.1496 | -60.539
-12.5 | -0.7835 | 0.01264 | -0.1479 | -61.9858
-12 | -0.7323 | 0.01177 | -0.1465 | -62.2175
-11.5 | -0.683 | 0.01071 | -0.1449 | -63.7722
-11 | -0.6309 | 0.00991 | -0.1436 | -63.663
-10.5 | -0.5791 | 0.00909 | -0.1423 | -63.7074
-10 | -0.5223 | 0.00869 | -0.1417 | -60.1036
-9.5 | -0.4646 | 0.00836 | -0.1413 | -55.5742
-9 | -0.4061 | 0.00806 | -0.1411 | -50.3846
-8.5 | -0.3465 | 0.00783 | -0.1411 | -44.2529
-8 | -0.2872 | 0.00756 | -0.1412 | -37.9894
-7.5 | -0.2296 | 0.00723 | -0.1411 | -31.7566
-7 | -0.1737 | 0.00702 | -0.1405 | -24.7436
-6.5 | -0.1201 | 0.00684 | -0.1394 | -17.5585
-6 | -0.0675 | 0.00668 | -0.1382 | -10.1048
-5.5 | -0.0178 | 0.00647 | -0.1364 | -2.7512
-5 | 0.03 | 0.00633 | -0.1341 | 4.7393
-4.5 | 0.0761 | 0.00621 | -0.1315 | 12.2544
-4 | 0.1225 | 0.00604 | -0.129 | 20.2815
-3.5 | 0.1692 | 0.00591 | -0.1266 | 28.6294
-3 | 0.2152 | 0.00581 | -0.124 | 37.0396
-2.5 | 0.2628 | 0.00569 | -0.1218 | 46.1863
-2 | 0.3089 | 0.00557 | -0.1193 | 55.4578
-1.5 | 0.3525 | 0.00545 | -0.1164 | 64.6789
-0.5 | 0.4462 | 0.00495 | -0.1122 | 90.1414
0 | 0.5117 | 0.00483 | -0.1143 | 105.942
0.5 | 0.5762 | 0.00488 | -0.1161 | 118.0738
1 | 0.6439 | 0.00497 | -0.1186 | 129.5573
1.5 | 0.7139 | 0.00507 | -0.1217 | 140.8087
2 | 0.7899 | 0.00519 | -0.1262 | 152.1965
2.5 | 0.8635 | 0.00535 | -0.1301 | 161.4019
3 | 0.9274 | 0.00551 | -0.1318 | 168.3122
3.5 | 0.9854 | 0.00571 | -0.1322 | 172.5744
4 | 1.0411 | 0.00594 | -0.132 | 175.2694
4.5 | 1.0854 | 0.00651 | -0.1297 | 166.7281
5 | 1.1253 | 0.00719 | -0.1266 | 156.509
5.5 | 1.1511 | 0.00837 | -0.121 | 137.5269
6 | 1.1766 | 0.00964 | -0.1157 | 122.0539
6.5 | 1.2133 | 0.01053 | -0.1124 | 115.2232
7 | 1.2452 | 0.01162 | -0.1084 | 107.1601
7.5 | 1.2608 | 0.01346 | -0.1021 | 93.6701
8 | 1.2982 | 0.01446 | -0.0993 | 89.7787
8.5 | 1.3326 | 0.01562 | -0.0962 | 85.3137
9 | 1.3653 | 0.01692 | -0.0929 | 80.6915
9.5 | 1.3967 | 0.01834 | -0.0896 | 76.1559
10 | 1.4248 | 0.02002 | -0.0861 | 71.1688
10.5 | 1.4548 | 0.02171 | -0.0831 | 67.0106
11 | 1.4814 | 0.0232 | -0.0791 | 63.8534
11.5 | 1.5274 | 0.02537 | -0.08 | 60.205
12 | 1.5538 | 0.02752 | -0.0769 | 56.4608
12.5 | 1.5778 | 0.02993 | -0.0739 | 52.7163
13 | 1.6018 | 0.03246 | -0.0711 | 49.3469
13.5 | 1.6239 | 0.03522 | -0.0683 | 46.1073
14 | 1.6427 | 0.03833 | -0.0654 | 42.8568
14.5 | 1.6624 | 0.04149 | -0.0629 | 40.0675
15 | 1.6762 | 0.0452 | -0.0603 | 37.0841
15.5 | 1.6906 | 0.04904 | -0.058 | 34.4739
16 | 1.7048 | 0.053 | -0.056 | 32.166
16.5 | 1.7163 | 0.05727 | -0.0541 | 29.9686
17 | 1.7271 | 0.06175 | -0.0524 | 27.9692
17.5 | 1.7342 | 0.06671 | -0.051 | 25.9961
18 | 1.7336 | 0.07255 | -0.0497 | 23.8952
18.5 | 1.7375 | 0.07812 | -0.0488 | 22.2414
19 | 1.7395 | 0.08399 | -0.0483 | 20.7108
19.5 | 1.7393 | 0.09018 | -0.0481 | 19.287
20 | 1.736 | 0.0969 | -0.0483 | 17.9154

## 87. Re 6M Mach 0.50 (1)
BIGFOIL.COM POLAR EXPORT
NACA64A716
NACA64A716 |  |  |  | Cl Max: | 1.687 | at alpha= | 8 | deg
JavaFoil+Calcfoil stall+Eppler ext transition |  |  |  | L/D Max: | 174.24 | at alpha= | 3 | deg
Re: | 6000000 |  |  | Cd Min: | 0.00612 | at alpha= | -2 | deg
Mach: | 0.5 |  |  | Cl=0 at alpha= | -5.6522 | deg
|  |  |  | @ Cl=0.1, Cd= | 0.0076123
|  |  |  | @ Cl=0.4, Cd= | 0.0070015
|  |  |  | @ Cl=0.6, Cd= | 0.0062279
alpha (deg) | Cl | Cd | Cm | Cl/Cd
-20 | -0.815 | 0.15763 | -0.068 | -5.172
-19.5 | -0.787 | 0.15228 | -0.068 | -5.17
-19 | -0.761 | 0.14956 | -0.071 | -5.087
-18.5 | -0.732 | 0.13993 | -0.07 | -5.23
-18 | -0.702 | 0.13926 | -0.068 | -5.041
-17.5 | -0.674 | 0.13409 | -0.068 | -5.024
-17 | -0.646 | 0.12988 | -0.068 | -4.971
-16.5 | -0.618 | 0.12292 | -0.069 | -5.026
-16 | -0.59 | 0.12038 | -0.07 | -4.9
-15.5 | -0.561 | 0.11378 | -0.069 | -4.93
-15 | -0.532 | 0.10818 | -0.068 | -4.918
-14.5 | -0.504 | 0.10016 | -0.068 | -5.03
-14 | -0.476 | 0.09433 | -0.069 | -5.042
-13.5 | -0.447 | 0.10415 | -0.068 | -4.292
-13 | -0.418 | 0.09254 | -0.068 | -4.522
-12.5 | -0.39 | 0.08424 | -0.07 | -4.634
-12 | -0.362 | 0.07823 | -0.072 | -4.632
-11.5 | -0.335 | 0.07175 | -0.075 | -4.664
-11 | -0.304 | 0.08186 | -0.066 | -3.718
-10.5 | -0.276 | 0.07187 | -0.067 | -3.84
-10 | -0.248 | 0.06443 | -0.073 | -3.854
-9.5 | -0.22 | 0.06286 | -0.073 | -3.495
-9 | -0.191 | 0.06082 | -0.068 | -3.135
-8.5 | -0.257 | 0.05465 | -0.076 | -4.698
-8 | -0.241 | 0.04337 | -0.096 | -5.558
-7.5 | -0.239 | 0.00887 | -0.146 | -26.945
-7 | -0.179 | 0.00854 | -0.147 | -20.964
-6.5 | -0.115 | 0.00827 | -0.148 | -13.877
-6 | -0.048 | 0.00803 | -0.149 | -5.939
-5.5 | 0.021 | 0.00783 | -0.151 | 2.718
-5 | 0.091 | 0.00763 | -0.152 | 11.994
-4.5 | 0.162 | 0.00749 | -0.153 | 21.69
-4 | 0.234 | 0.00742 | -0.154 | 31.521
-3.5 | 0.306 | 0.00731 | -0.155 | 41.803
-3 | 0.377 | 0.0072 | -0.156 | 52.426
-2.5 | 0.45 | 0.00657 | -0.157 | 68.559
-2 | 0.522 | 0.00612 | -0.158 | 85.234
-1.5 | 0.593 | 0.00622 | -0.159 | 95.396
-1 | 0.664 | 0.0063 | -0.16 | 105.463
-0.5 | 0.736 | 0.00641 | -0.161 | 114.807
0 | 0.807 | 0.00657 | -0.162 | 122.716
0.5 | 0.878 | 0.00651 | -0.163 | 134.907
1 | 0.949 | 0.00691 | -0.164 | 137.319
1.5 | 1.02 | 0.00706 | -0.165 | 144.421
2 | 1.09 | 0.00727 | -0.166 | 149.915
2.5 | 1.161 | 0.00729 | -0.167 | 159.214
3 | 1.228 | 0.00705 | -0.168 | 174.24
3.5 | 1.295 | 0.00765 | -0.168 | 169.336
4 | 1.349 | 0.008 | -0.169 | 168.735
4.5 | 1.41 | 0.00959 | -0.169 | 147.069
5 | 1.47 | 0.01103 | -0.17 | 133.34
5.5 | 1.528 | 0.01245 | -0.17 | 122.699
6 | 1.578 | 0.01541 | -0.171 | 102.409
6.5 | 1.623 | 0.01703 | -0.172 | 95.319
7 | 1.66 | 0.01855 | -0.172 | 89.46
7.5 | 1.684 | 0.02015 | -0.173 | 83.551
8 | 1.687 | 0.02202 | -0.173 | 76.625
8.5 | 1.656 | 0.02376 | -0.173 | 69.697
9 | 1.523 | 0.02601 | -0.174 | 58.545
9.5 | 1.023 | 0.02827 | -0.174 | 36.173
10 | 1.051 | 0.03195 | -0.174 | 32.907
10.5 | 1.084 | 0.03196 | -0.175 | 33.913
11 | 1.102 | 0.03729 | -0.173 | 29.549
11.5 | 1.143 | 0.0356 | -0.176 | 32.114
12 | 1.153 | 0.04227 | -0.173 | 27.285
12.5 | 1.012 | 0.09328 | -0.092 | 10.844
13 | 1.094 | 0.08024 | -0.141 | 13.633

## 88. Re 6M Mach 0.50 (2)
BIGFOIL.COM POLAR EXPORT
NACA64A716
NACA64A716 |  |  |  | Cl Max: | 1.5902 | at alpha= | 13.5 | deg
XFOIL ncrit=9 |  |  |  | L/D Max: | 163.467 | at alpha= | 4 | deg
Re: | 6000000 |  |  | Cd Min: | 0.1799 | at alpha= | 18.5 | deg
Mach: | 0.5 |  |  | Cl=0 at alpha= | -4.9467 | deg
|  |  |  | @ Cl=0.1, Cd= | 0.006504
|  |  |  | @ Cl=0.4, Cd= | 0.0059667
|  |  |  | @ Cl=0.6, Cd= | 0.00551
alpha (deg) | Cl | Cd | Cm | Cl/Cd
-14 | -0.2213 | 0.10613 | -0.1299 | -2.0852
-13.5 | -0.2489 | 0.09354 | -0.1377 | -2.6609
-13 | -0.2844 | 0.08093 | -0.1465 | -3.5141
-12.5 | -0.3111 | 0.07001 | -0.1543 | -4.4437
-12 | -0.3281 | 0.06031 | -0.1613 | -5.4402
-11.5 | -0.3445 | 0.05002 | -0.1679 | -6.8872
-11 | -0.3551 | 0.04044 | -0.176 | -8.7809
-10.5 | -0.3806 | 0.03137 | -0.1833 | -12.1326
-10 | -0.4063 | 0.02371 | -0.1882 | -17.1362
-9.5 | -0.4355 | 0.01736 | -0.1884 | -25.0864
-9 | -0.4422 | 0.01263 | -0.1813 | -35.0119
-8.5 | -0.4002 | 0.01042 | -0.1756 | -38.4069
-8 | -0.339 | 0.00952 | -0.1716 | -35.6092
-7.5 | -0.2794 | 0.0088 | -0.1676 | -31.75
-7 | -0.2223 | 0.00821 | -0.1635 | -27.0767
-6.5 | -0.1674 | 0.00777 | -0.1591 | -21.5444
-5.5 | -0.0596 | 0.00714 | -0.1507 | -8.3473
-5 | -0.0055 | 0.00691 | -0.1468 | -0.79595
-4.5 | 0.0461 | 0.00667 | -0.1427 | 6.9115
-4 | 0.0976 | 0.00651 | -0.1388 | 14.9923
-3.5 | 0.1493 | 0.00638 | -0.1351 | 23.4013
-3 | 0.2007 | 0.00625 | -0.1314 | 32.112
-2.5 | 0.249 | 0.00617 | -0.1273 | 40.3566
-2 | 0.2953 | 0.00614 | -0.1228 | 48.0945
-1.5 | 0.3455 | 0.00612 | -0.1193 | 56.4542
-0.5 | 0.4486 | 0.00583 | -0.1134 | 76.9468
0 | 0.5445 | 0.00551 | -0.1207 | 98.8203
0.5 | 0.6343 | 0.00551 | -0.1262 | 115.118
1 | 0.7181 | 0.00565 | -0.1304 | 127.0973
1.5 | 0.8096 | 0.00572 | -0.1362 | 141.5385
2 | 0.8821 | 0.00592 | -0.1378 | 149.0034
2.5 | 0.9484 | 0.00616 | -0.138 | 153.961
3 | 1.013 | 0.00643 | -0.1377 | 157.5428
3.5 | 1.079 | 0.00665 | -0.1375 | 162.2556
4 | 1.141 | 0.00698 | -0.1365 | 163.467
4.5 | 1.1946 | 0.00757 | -0.1339 | 157.8071
5 | 1.2466 | 0.00822 | -0.131 | 151.6545
5.5 | 1.2473 | 0.01055 | -0.1201 | 118.2275
6 | 1.2666 | 0.01252 | -0.1126 | 101.1661
6.5 | 1.302 | 0.01403 | -0.1077 | 92.8011
7 | 1.3114 | 0.01677 | -0.0997 | 78.1992
8 | 1.3424 | 0.02264 | -0.0871 | 59.2933
8.5 | 1.3752 | 0.02506 | -0.083 | 54.8763
9.5 | 1.4274 | 0.03111 | -0.0744 | 45.8824
10 | 1.45 | 0.03462 | -0.0702 | 41.8833
10.5 | 1.4757 | 0.03805 | -0.0664 | 38.7832
11 | 1.5007 | 0.04174 | -0.0629 | 35.9535
11.5 | 1.5072 | 0.04507 | -0.0556 | 33.4413
12 | 1.5593 | 0.05003 | -0.0581 | 31.1673
12.5 | 1.5756 | 0.05478 | -0.0545 | 28.7623
13 | 1.588 | 0.06001 | -0.0511 | 26.4623
13.5 | 1.5902 | 0.06632 | -0.0478 | 23.9777
14 | 1.5808 | 0.07388 | -0.0452 | 21.3969
14.5 | 1.5616 | 0.08269 | -0.0434 | 18.885
15 | 1.5365 | 0.09238 | -0.0427 | 16.6324
15.5 | 1.4996 | 0.10382 | -0.0437 | 14.4442
16 | 1.4656 | 0.11549 | -0.0462 | 12.6903
16.5 | 1.4339 | 0.1276 | -0.0502 | 11.2375
17 | 1.4008 | 0.14048 | -0.056 | 9.9715
17.5 | 1.3736 | 0.15335 | -0.0628 | 8.9573
18 | 1.3477 | 0.16659 | -0.0708 | 8.0899
18.5 | 1.3255 | 0.1799 | -0.0794 | 7.368

## 89. Re 7M Mach 0.00 (1)
BIGFOIL.COM POLAR EXPORT
NACA64A716
NACA64A716 |  |  |  | Cl Max: | 1.786 | at alpha= | 12 | deg
JavaFoil+Calcfoil stall+Eppler ext transition |  |  |  | L/D Max: | 176.111 | at alpha= | 4 | deg
Re: | 7000000 |  |  | Cd Min: | 0.00545 | at alpha= | -1 | deg
Mach: | 0 |  |  | Cl=0 at alpha= | -5.6557 | deg
|  |  |  | @ Cl=0.1, Cd= | 0.0068974
|  |  |  | @ Cl=0.4, Cd= | 0.0059648
|  |  |  | @ Cl=0.6, Cd= | 0.0054863
alpha (deg) | Cl | Cd | Cm | Cl/Cd
-20 | -0.544 | 0.16205 | -0.055 | -3.357
-19.5 | -0.557 | 0.15196 | -0.057 | -3.666
-19 | -0.569 | 0.14513 | -0.058 | -3.923
-18.5 | -0.58 | 0.13789 | -0.058 | -4.208
-18 | -0.591 | 0.12939 | -0.06 | -4.567
-17.5 | -0.599 | 0.12375 | -0.061 | -4.841
-17 | -0.606 | 0.11715 | -0.062 | -5.171
-16.5 | -0.611 | 0.10988 | -0.064 | -5.562
-16 | -0.613 | 0.10448 | -0.065 | -5.871
-15.5 | -0.614 | 0.09783 | -0.067 | -6.276
-15 | -0.612 | 0.09156 | -0.069 | -6.683
-14.5 | -0.608 | 0.08487 | -0.072 | -7.159
-14 | -0.602 | 0.07678 | -0.076 | -7.837
-13.5 | -0.59 | 0.07147 | -0.078 | -8.26
-13 | -0.611 | 0.03943 | -0.097 | -15.488
-12.5 | -0.609 | 0.02649 | -0.104 | -22.974
-12 | -0.595 | 0.01978 | -0.108 | -30.072
-11.5 | -0.573 | 0.01581 | -0.111 | -36.238
-11 | -0.544 | 0.01335 | -0.114 | -40.738
-10.5 | -0.522 | 0.00953 | -0.119 | -54.792
-10 | -0.485 | 0.00843 | -0.122 | -57.487
-9.5 | -0.437 | 0.00822 | -0.123 | -53.149
-9 | -0.387 | 0.00802 | -0.124 | -48.206
-8.5 | -0.334 | 0.0078 | -0.125 | -42.762
-8 | -0.278 | 0.00764 | -0.126 | -36.434
-7.5 | -0.221 | 0.0075 | -0.127 | -29.438
-7 | -0.162 | 0.00737 | -0.127 | -21.976
-6.5 | -0.102 | 0.00727 | -0.128 | -14.089
-6 | -0.042 | 0.00714 | -0.129 | -5.903
-5.5 | 0.019 | 0.007 | -0.13 | 2.668
-5 | 0.08 | 0.00692 | -0.131 | 11.55
-4.5 | 0.142 | 0.00685 | -0.132 | 20.67
-4 | 0.203 | 0.00675 | -0.133 | 30.114
-3.5 | 0.265 | 0.00665 | -0.134 | 39.907
-3 | 0.327 | 0.0066 | -0.135 | 49.608
-2.5 | 0.39 | 0.00601 | -0.136 | 64.954
-2 | 0.452 | 0.00573 | -0.137 | 78.803
-1.5 | 0.514 | 0.00563 | -0.138 | 91.272
-1 | 0.575 | 0.00545 | -0.139 | 105.554
-0.5 | 0.637 | 0.00554 | -0.14 | 114.971
0 | 0.699 | 0.00564 | -0.141 | 123.833
0.5 | 0.76 | 0.00573 | -0.141 | 132.579
1 | 0.822 | 0.00582 | -0.142 | 141.249
1.5 | 0.883 | 0.0059 | -0.143 | 149.582
2 | 0.944 | 0.00601 | -0.144 | 157.065
2.5 | 1.006 | 0.00611 | -0.145 | 164.669
3 | 1.067 | 0.00629 | -0.146 | 169.715
3.5 | 1.128 | 0.00651 | -0.147 | 173.357
4 | 1.182 | 0.00671 | -0.147 | 176.111
4.5 | 1.241 | 0.00797 | -0.148 | 155.725
5 | 1.299 | 0.00876 | -0.149 | 148.333
5.5 | 1.351 | 0.00861 | -0.149 | 156.978
6 | 1.399 | 0.0106 | -0.149 | 132.009
6.5 | 1.448 | 0.01193 | -0.15 | 121.341
7 | 1.496 | 0.01286 | -0.15 | 116.379
7.5 | 1.543 | 0.01361 | -0.151 | 113.348
8 | 1.587 | 0.01438 | -0.152 | 110.384
8.5 | 1.628 | 0.01519 | -0.152 | 107.204
9 | 1.664 | 0.01592 | -0.153 | 104.554
9.5 | 1.696 | 0.01678 | -0.153 | 101.091
10 | 1.724 | 0.01746 | -0.154 | 98.756
10.5 | 1.747 | 0.01832 | -0.154 | 95.338
11 | 1.765 | 0.01911 | -0.155 | 92.327
11.5 | 1.778 | 0.01987 | -0.155 | 89.469
12 | 1.786 | 0.02092 | -0.156 | 85.358
12.5 | 1.783 | 0.02193 | -0.156 | 81.275
13 | 1.773 | 0.02307 | -0.156 | 76.842
13.5 | 1.758 | 0.02429 | -0.157 | 72.396
14 | 1.738 | 0.02558 | -0.157 | 67.958
14.5 | 1.713 | 0.02699 | -0.158 | 63.474
15 | 1.683 | 0.02861 | -0.158 | 58.836
15.5 | 1.649 | 0.02981 | -0.158 | 55.335
16 | 1.611 | 0.03162 | -0.158 | 50.949
16.5 | 1.57 | 0.0332 | -0.159 | 47.279
17 | 1.524 | 0.03574 | -0.158 | 42.627

## 90. Re 7M Mach 0.00 (2)
BIGFOIL.COM POLAR EXPORT
NACA64A716
NACA64A716 |  |  |  | Cl Max: | 1.8121 | at alpha= | 20 | deg
XFOIL ncrit=9 |  |  |  | L/D Max: | 176.128 | at alpha= | 4 | deg
Re: | 7000000 |  |  | Cd Min: | 0.0723 | at alpha= | 20 | deg
Mach: | 0 |  |  | Cl=0 at alpha= | -5.3916 | deg
|  |  |  | @ Cl=0.1, Cd= | 0.0059114
|  |  |  | @ Cl=0.4, Cd= | 0.0050318
|  |  |  | @ Cl=0.6, Cd= | 0.004698
alpha (deg) | Cl | Cd | Cm | Cl/Cd
-20 | -1.1303 | 0.04745 | -0.1285 | -23.8209
-19.5 | -1.1528 | 0.03948 | -0.1329 | -29.1996
-19 | -1.1496 | 0.03475 | -0.1352 | -33.082
-18.5 | -1.1418 | 0.03065 | -0.1371 | -37.2529
-18 | -1.1465 | 0.02562 | -0.1388 | -44.7502
-17.5 | -1.1303 | 0.02255 | -0.1397 | -50.1242
-17 | -1.1074 | 0.0201 | -0.1405 | -55.0945
-16.5 | -1.084 | 0.01787 | -0.141 | -60.6603
-16 | -1.0592 | 0.01633 | -0.1393 | -64.8622
-15.5 | -1.0286 | 0.01528 | -0.1369 | -67.3168
-15 | -0.9921 | 0.01429 | -0.1351 | -69.4262
-14.5 | -0.9474 | 0.01341 | -0.1346 | -70.6488
-14 | -0.9019 | 0.01263 | -0.1339 | -71.4093
-13.5 | -0.8551 | 0.01188 | -0.1334 | -71.9781
-13 | -0.8059 | 0.01126 | -0.1331 | -71.5719
-12.5 | -0.7567 | 0.01061 | -0.1327 | -71.3195
-12 | -0.7079 | 0.00989 | -0.1323 | -71.5774
-11.5 | -0.6623 | 0.00893 | -0.1313 | -74.1657
-11 | -0.6088 | 0.00859 | -0.1314 | -70.8731
-10.5 | -0.5553 | 0.00826 | -0.1314 | -67.2276
-10 | -0.5018 | 0.00792 | -0.1315 | -63.3586
-9.5 | -0.4464 | 0.00768 | -0.1319 | -58.125
-9 | -0.3905 | 0.00745 | -0.1323 | -52.4161
-8 | -0.2755 | 0.00706 | -0.1339 | -39.0227
-7.5 | -0.2185 | 0.0068 | -0.1345 | -32.1324
-7 | -0.1642 | 0.00663 | -0.1345 | -24.7662
-6.5 | -0.1121 | 0.0065 | -0.134 | -17.2462
-6 | -0.0606 | 0.00637 | -0.1333 | -9.5133
-5.5 | -0.0108 | 0.00618 | -0.1322 | -1.7476
-5 | 0.039 | 0.00607 | -0.1311 | 6.425
-4.5 | 0.0866 | 0.00595 | -0.1295 | 14.5546
-4 | 0.1317 | 0.00582 | -0.1273 | 22.6289
-3.5 | 0.1758 | 0.00568 | -0.1248 | 30.9507
-3 | 0.2199 | 0.00558 | -0.1224 | 39.4086
-2.5 | 0.2656 | 0.00549 | -0.1204 | 48.3789
-2 | 0.3104 | 0.00535 | -0.1181 | 58.0187
-1.5 | 0.3539 | 0.00524 | -0.1156 | 67.5382
-1 | 0.3986 | 0.00504 | -0.1134 | 79.0873
-0.5 | 0.443 | 0.00478 | -0.1112 | 92.6778
0 | 0.5028 | 0.0046 | -0.1126 | 109.3043
0.5 | 0.5634 | 0.00464 | -0.114 | 121.4224
1 | 0.6265 | 0.00474 | -0.1161 | 132.173
1.5 | 0.6929 | 0.00487 | -0.1189 | 142.2793
2 | 0.7624 | 0.00497 | -0.1224 | 153.4004
2.5 | 0.8423 | 0.00513 | -0.1284 | 164.191
3 | 0.9054 | 0.00525 | -0.1305 | 172.4571
3.5 | 0.9602 | 0.00551 | -0.1308 | 174.265
4 | 1.0145 | 0.00576 | -0.131 | 176.1285
4.5 | 1.052 | 0.00652 | -0.1279 | 161.3497
5.5 | 1.1212 | 0.00817 | -0.1208 | 137.2338
6 | 1.1514 | 0.00917 | -0.1167 | 125.5616
6.5 | 1.1896 | 0.00986 | -0.1141 | 120.6491
7 | 1.2252 | 0.01068 | -0.1111 | 114.7191
7.5 | 1.2499 | 0.01196 | -0.1065 | 104.5067
8 | 1.2878 | 0.01274 | -0.1042 | 101.0832
8.5 | 1.3243 | 0.01356 | -0.1018 | 97.6622
9 | 1.3595 | 0.01449 | -0.0993 | 93.8233
9.5 | 1.3929 | 0.01551 | -0.0966 | 89.8066
10 | 1.4238 | 0.01671 | -0.0937 | 85.2065
10.5 | 1.4546 | 0.01794 | -0.0909 | 81.0814
11 | 1.4884 | 0.01909 | -0.0889 | 77.9675
12 | 1.5588 | 0.02191 | -0.0861 | 71.1456
12.5 | 1.5856 | 0.02356 | -0.0833 | 67.3005
13 | 1.61 | 0.02546 | -0.0805 | 63.2364
13.5 | 1.6353 | 0.02735 | -0.078 | 59.7916
14 | 1.657 | 0.0296 | -0.0754 | 55.9797
14.5 | 1.6783 | 0.03198 | -0.0729 | 52.4797
15 | 1.6983 | 0.0345 | -0.0705 | 49.2261
15.5 | 1.7178 | 0.03717 | -0.0683 | 46.2147
16 | 1.7339 | 0.04021 | -0.0661 | 43.1211
16.5 | 1.749 | 0.04339 | -0.0641 | 40.3088
17 | 1.7649 | 0.04659 | -0.0623 | 37.8815
17.5 | 1.7782 | 0.05012 | -0.0606 | 35.4789
18 | 1.786 | 0.05425 | -0.0589 | 32.9217
18.5 | 1.7937 | 0.05851 | -0.0575 | 30.6563
19 | 1.8026 | 0.06274 | -0.0564 | 28.7313
19.5 | 1.8073 | 0.06748 | -0.0554 | 26.7828
20 | 1.8121 | 0.0723 | -0.0546 | 25.0636

## 91. Re 7M Mach 0.10 (1)
BIGFOIL.COM POLAR EXPORT
NACA64A716
NACA64A716 |  |  |  | Cl Max: | 1.78 | at alpha= | 12 | deg
JavaFoil+Calcfoil stall+Eppler ext transition |  |  |  | L/D Max: | 173.493 | at alpha= | 3.5 | deg
Re: | 7000000 |  |  | Cd Min: | 0.00546 | at alpha= | -1 | deg
Mach: | 0.1 |  |  | Cl=0 at alpha= | -5.6557 | deg
|  |  |  | @ Cl=0.1, Cd= | 0.0069042
|  |  |  | @ Cl=0.4, Cd= | 0.0059852
|  |  |  | @ Cl=0.6, Cd= | 0.0054919
alpha (deg) | Cl | Cd | Cm | Cl/Cd
-20 | -0.498 | 0.16516 | -0.054 | -3.015
-19.5 | -0.514 | 0.15732 | -0.055 | -3.265
-19 | -0.529 | 0.1476 | -0.057 | -3.584
-18.5 | -0.543 | 0.14309 | -0.057 | -3.792
-18 | -0.556 | 0.13236 | -0.06 | -4.204
-17.5 | -0.568 | 0.12574 | -0.06 | -4.515
-17 | -0.578 | 0.11949 | -0.061 | -4.834
-16.5 | -0.586 | 0.11222 | -0.063 | -5.219
-16 | -0.591 | 0.10742 | -0.063 | -5.498
-15.5 | -0.594 | 0.10041 | -0.066 | -5.919
-15 | -0.595 | 0.09412 | -0.068 | -6.32
-14.5 | -0.593 | 0.08747 | -0.07 | -6.777
-14 | -0.588 | 0.08061 | -0.073 | -7.293
-13.5 | -0.579 | 0.07494 | -0.075 | -7.724
-13 | -0.579 | 0.05775 | -0.087 | -10.029
-12.5 | -0.595 | 0.03103 | -0.102 | -19.192
-12 | -0.587 | 0.02172 | -0.108 | -27.03
-11.5 | -0.568 | 0.01688 | -0.111 | -33.636
-11 | -0.541 | 0.01396 | -0.114 | -38.772
-10.5 | -0.507 | 0.01243 | -0.116 | -40.768
-10 | -0.485 | 0.0085 | -0.122 | -57.101
-9.5 | -0.438 | 0.00828 | -0.123 | -52.864
-9 | -0.388 | 0.00808 | -0.124 | -48.001
-8.5 | -0.335 | 0.00786 | -0.125 | -42.597
-8 | -0.279 | 0.00765 | -0.126 | -36.53
-7.5 | -0.222 | 0.00752 | -0.127 | -29.462
-7 | -0.163 | 0.00738 | -0.128 | -22.049
-6.5 | -0.103 | 0.00729 | -0.129 | -14.108
-6 | -0.042 | 0.00717 | -0.13 | -5.899
-5.5 | 0.019 | 0.00706 | -0.131 | 2.66
-5 | 0.08 | 0.00693 | -0.132 | 11.595
-4.5 | 0.142 | 0.00685 | -0.133 | 20.754
-4 | 0.204 | 0.00678 | -0.134 | 30.152
-3.5 | 0.267 | 0.00666 | -0.135 | 40.045
-3 | 0.329 | 0.00661 | -0.136 | 49.805
-2.5 | 0.392 | 0.00602 | -0.137 | 65.178
-2 | 0.454 | 0.00575 | -0.138 | 78.997
-1.5 | 0.516 | 0.00562 | -0.139 | 91.843
-1 | 0.578 | 0.00546 | -0.139 | 105.823
-0.5 | 0.64 | 0.00555 | -0.14 | 115.365
0 | 0.702 | 0.00564 | -0.141 | 124.388
0.5 | 0.764 | 0.00574 | -0.142 | 132.989
1 | 0.826 | 0.00583 | -0.143 | 141.692
1.5 | 0.887 | 0.00594 | -0.144 | 149.27
2 | 0.949 | 0.00603 | -0.145 | 157.458
2.5 | 1.011 | 0.00615 | -0.146 | 164.268
3 | 1.072 | 0.0063 | -0.147 | 170.111
3.5 | 1.133 | 0.00653 | -0.147 | 173.493
4 | 1.188 | 0.00713 | -0.148 | 166.47
4.5 | 1.247 | 0.00802 | -0.149 | 155.41
5 | 1.305 | 0.00888 | -0.15 | 146.949
5.5 | 1.357 | 0.00938 | -0.15 | 144.632
6 | 1.405 | 0.0108 | -0.15 | 130.047
6.5 | 1.454 | 0.01206 | -0.151 | 120.59
7 | 1.503 | 0.01299 | -0.151 | 115.646
7.5 | 1.549 | 0.01376 | -0.152 | 112.606
8 | 1.593 | 0.01454 | -0.152 | 109.544
8.5 | 1.634 | 0.01534 | -0.153 | 106.476
9 | 1.669 | 0.01612 | -0.154 | 103.531
9.5 | 1.7 | 0.01697 | -0.154 | 100.169
10 | 1.727 | 0.01767 | -0.155 | 97.716
10.5 | 1.748 | 0.01855 | -0.155 | 94.232
11 | 1.764 | 0.0194 | -0.156 | 90.908
11.5 | 1.775 | 0.02016 | -0.156 | 88.046
12 | 1.78 | 0.02124 | -0.157 | 83.771
12.5 | 1.773 | 0.02232 | -0.157 | 79.443
13 | 1.76 | 0.02349 | -0.157 | 74.92
13.5 | 1.741 | 0.02481 | -0.158 | 70.191
14 | 1.716 | 0.02622 | -0.158 | 65.465
14.5 | 1.686 | 0.02756 | -0.158 | 61.188
15 | 1.651 | 0.0292 | -0.159 | 56.524
15.5 | 1.611 | 0.03108 | -0.159 | 51.816
16 | 1.567 | 0.03271 | -0.159 | 47.901
16.5 | 1.519 | 0.03433 | -0.159 | 44.25
17 | 1.467 | 0.03657 | -0.159 | 40.132

## 92. Re 7M Mach 0.10 (2)
BIGFOIL.COM POLAR EXPORT
NACA64A716
NACA64A716 |  |  |  | Cl Max: | 1.8048 | at alpha= | 20 | deg
XFOIL ncrit=9 |  |  |  | L/D Max: | 176.384 | at alpha= | 4 | deg
Re: | 7000000 |  |  | Cd Min: | 0.07555 | at alpha= | 20 | deg
Mach: | 0.1 |  |  | Cl=0 at alpha= | -5.381 | deg
|  |  |  | @ Cl=0.1, Cd= | 0.0059239
|  |  |  | @ Cl=0.4, Cd= | 0.0050652
|  |  |  | @ Cl=0.6, Cd= | 0.0047134
alpha (deg) | Cl | Cd | Cm | Cl/Cd
-19.5 | -1.1087 | 0.04628 | -0.132 | -23.9564
-19 | -1.1155 | 0.03993 | -0.1357 | -27.9364
-18.5 | -1.1172 | 0.03459 | -0.1384 | -32.2984
-18 | -1.1204 | 0.0294 | -0.1406 | -38.1088
-17.5 | -1.1162 | 0.02511 | -0.142 | -44.4524
-17 | -1.0961 | 0.02227 | -0.1429 | -49.2187
-16.5 | -1.0758 | 0.01954 | -0.1436 | -55.0563
-16 | -1.055 | 0.01725 | -0.1434 | -61.1594
-15.5 | -1.0253 | 0.01599 | -0.1413 | -64.1213
-15 | -0.9959 | 0.01489 | -0.1383 | -66.8838
-14.5 | -0.9524 | 0.0139 | -0.1374 | -68.518
-14 | -0.9074 | 0.01301 | -0.1366 | -69.7463
-13.5 | -0.861 | 0.01217 | -0.1358 | -70.7477
-13 | -0.8119 | 0.0115 | -0.1352 | -70.6
-12.5 | -0.7616 | 0.01088 | -0.1349 | -70
-12 | -0.7121 | 0.01016 | -0.1343 | -70.0886
-11.5 | -0.6676 | 0.00906 | -0.133 | -73.6865
-11 | -0.614 | 0.00867 | -0.1329 | -70.8189
-10.5 | -0.5595 | 0.00836 | -0.1329 | -66.9258
-10 | -0.5057 | 0.00799 | -0.1329 | -63.2916
-9.5 | -0.45 | 0.00773 | -0.1331 | -58.2147
-9 | -0.3936 | 0.0075 | -0.1335 | -52.48
-8.5 | -0.3358 | 0.00732 | -0.1342 | -45.8743
-8 | -0.2776 | 0.00711 | -0.1349 | -39.0436
-7.5 | -0.2208 | 0.00684 | -0.1354 | -32.2807
-7 | -0.166 | 0.00666 | -0.1353 | -24.9249
-6.5 | -0.1136 | 0.00651 | -0.1348 | -17.4501
-6 | -0.062 | 0.00639 | -0.134 | -9.7027
-5.5 | -0.0119 | 0.0062 | -0.1328 | -1.9194
-5 | 0.0381 | 0.00608 | -0.1317 | 6.2664
-4.5 | 0.0854 | 0.00597 | -0.1299 | 14.3049
-4 | 0.1297 | 0.00583 | -0.1274 | 22.247
-3.5 | 0.1747 | 0.0057 | -0.1251 | 30.6491
-3 | 0.2194 | 0.00559 | -0.1227 | 39.2487
-2.5 | 0.265 | 0.0055 | -0.1205 | 48.1818
-2 | 0.3106 | 0.00537 | -0.1184 | 57.8399
-1.5 | 0.3543 | 0.00525 | -0.1158 | 67.4857
-1 | 0.3992 | 0.00507 | -0.1136 | 78.7377
-0.5 | 0.4441 | 0.0048 | -0.1115 | 92.5208
0 | 0.5043 | 0.00462 | -0.1129 | 109.1558
0.5 | 0.566 | 0.00466 | -0.1145 | 121.4592
1 | 0.6297 | 0.00476 | -0.1166 | 132.2899
1.5 | 0.6969 | 0.00488 | -0.1195 | 142.8074
2 | 0.7673 | 0.00499 | -0.1232 | 153.7675
2.5 | 0.847 | 0.00514 | -0.129 | 164.786
3 | 0.9097 | 0.00527 | -0.1309 | 172.6186
4 | 1.0195 | 0.00578 | -0.1314 | 176.3841
4.5 | 1.0563 | 0.00655 | -0.1281 | 161.2672
5 | 1.096 | 0.00719 | -0.1253 | 152.4339
5.5 | 1.125 | 0.00823 | -0.1207 | 136.695
6 | 1.1548 | 0.00925 | -0.1164 | 124.8432
6.5 | 1.1932 | 0.00996 | -0.1138 | 119.7992
7 | 1.2285 | 0.01081 | -0.1107 | 113.6448
7.5 | 1.2524 | 0.01214 | -0.1059 | 103.1631
8 | 1.2899 | 0.01295 | -0.1035 | 99.6062
8.5 | 1.3274 | 0.01379 | -0.1011 | 96.2582
9 | 1.3623 | 0.01475 | -0.0985 | 92.3593
9.5 | 1.3948 | 0.01585 | -0.0957 | 88
10 | 1.4251 | 0.01713 | -0.0926 | 83.1932
10.5 | 1.4567 | 0.01837 | -0.0899 | 79.2978
11 | 1.4904 | 0.01958 | -0.0877 | 76.1185
12 | 1.5596 | 0.0226 | -0.0847 | 69.0088
12.5 | 1.5862 | 0.02436 | -0.0819 | 65.1149
13 | 1.6111 | 0.0263 | -0.0792 | 61.2586
13.5 | 1.636 | 0.02832 | -0.0766 | 57.7684
14 | 1.6566 | 0.03075 | -0.0738 | 53.8732
14.5 | 1.6784 | 0.03318 | -0.0714 | 50.5847
15 | 1.6969 | 0.03592 | -0.0689 | 47.2411
15.5 | 1.7157 | 0.03877 | -0.0667 | 44.2533
16 | 1.7309 | 0.042 | -0.0644 | 41.2119
16.5 | 1.7471 | 0.04519 | -0.0625 | 38.6612
17 | 1.7624 | 0.04858 | -0.0607 | 36.2783
17.5 | 1.7747 | 0.05232 | -0.059 | 33.9201
18 | 1.7814 | 0.05664 | -0.0573 | 31.4513
18.5 | 1.789 | 0.06106 | -0.0559 | 29.2991
19 | 1.7964 | 0.06558 | -0.0549 | 27.3925
19.5 | 1.802 | 0.07033 | -0.054 | 25.6221
20 | 1.8048 | 0.07555 | -0.0533 | 23.8888

## 93. Re 7M Mach 0.25 (1)
BIGFOIL.COM POLAR EXPORT
NACA64A716
NACA64A716 |  |  |  | Cl Max: | 1.746 | at alpha= | 11 | deg
JavaFoil+Calcfoil stall+Eppler ext transition |  |  |  | L/D Max: | 173.131 | at alpha= | 3.5 | deg
Re: | 7000000 |  |  | Cd Min: | 0.00564 | at alpha= | -0.5 | deg
Mach: | 0.25 |  |  | Cl=0 at alpha= | -5.6532 | deg
|  |  |  | @ Cl=0.1, Cd= | 0.0070159
|  |  |  | @ Cl=0.4, Cd= | 0.0061358
|  |  |  | @ Cl=0.6, Cd= | 0.0057488
alpha (deg) | Cl | Cd | Cm | Cl/Cd
-16 | -0.396 | 0.1183 | -0.06 | -3.35
-15.5 | -0.427 | 0.112 | -0.06 | -3.811
-15 | -0.453 | 0.10469 | -0.062 | -4.331
-14.5 | -0.474 | 0.09924 | -0.063 | -4.777
-14 | -0.489 | 0.09332 | -0.065 | -5.244
-13.5 | -0.499 | 0.08612 | -0.067 | -5.798
-13 | -0.503 | 0.07973 | -0.07 | -6.31
-12.5 | -0.5 | 0.07432 | -0.072 | -6.734
-12 | -0.496 | 0.06497 | -0.08 | -7.629
-11.5 | -0.493 | 0.04962 | -0.092 | -9.935
-11 | -0.515 | 0.01953 | -0.113 | -26.371
-10.5 | -0.493 | 0.01528 | -0.117 | -32.277
-10 | -0.462 | 0.01309 | -0.119 | -35.262
-9.5 | -0.44 | 0.00931 | -0.127 | -47.293
-9 | -0.392 | 0.00827 | -0.128 | -47.416
-8.5 | -0.34 | 0.00808 | -0.129 | -42.068
-8 | -0.285 | 0.00786 | -0.13 | -36.237
-7.5 | -0.226 | 0.00771 | -0.131 | -29.357
-7 | -0.166 | 0.00756 | -0.132 | -22.016
-6.5 | -0.105 | 0.0074 | -0.133 | -14.234
-6 | -0.043 | 0.00729 | -0.134 | -5.953
-5.5 | 0.019 | 0.00714 | -0.135 | 2.697
-5 | 0.082 | 0.00703 | -0.136 | 11.737
-4.5 | 0.146 | 0.00698 | -0.137 | 20.93
-4 | 0.21 | 0.00691 | -0.138 | 30.38
-3.5 | 0.274 | 0.00679 | -0.139 | 40.336
-3 | 0.338 | 0.00667 | -0.139 | 50.677
-2.5 | 0.403 | 0.00611 | -0.14 | 65.895
-2 | 0.467 | 0.00587 | -0.141 | 79.467
-1.5 | 0.53 | 0.00571 | -0.142 | 92.892
-1 | 0.594 | 0.00576 | -0.143 | 103.138
-0.5 | 0.658 | 0.00564 | -0.144 | 116.679
0 | 0.721 | 0.00573 | -0.145 | 125.82
0.5 | 0.785 | 0.00583 | -0.146 | 134.576
1 | 0.849 | 0.00596 | -0.147 | 142.305
1.5 | 0.912 | 0.00606 | -0.148 | 150.536
2 | 0.975 | 0.00617 | -0.149 | 158.033
2.5 | 1.039 | 0.00628 | -0.15 | 165.387
3 | 1.102 | 0.00648 | -0.151 | 170.135
3.5 | 1.165 | 0.00673 | -0.151 | 173.131
4 | 1.22 | 0.00746 | -0.152 | 163.457
4.5 | 1.28 | 0.00841 | -0.153 | 152.157
5 | 1.334 | 0.00911 | -0.153 | 146.398
5.5 | 1.387 | 0.00989 | -0.154 | 140.326
6 | 1.438 | 0.01137 | -0.154 | 126.441
6.5 | 1.488 | 0.01295 | -0.154 | 114.879
7 | 1.536 | 0.01373 | -0.155 | 111.868
7.5 | 1.582 | 0.01459 | -0.156 | 108.411
8 | 1.624 | 0.01547 | -0.156 | 104.969
8.5 | 1.662 | 0.01638 | -0.157 | 101.472
9 | 1.692 | 0.01721 | -0.158 | 98.338
9.5 | 1.716 | 0.01821 | -0.158 | 94.274
10 | 1.734 | 0.01903 | -0.159 | 91.145
10.5 | 1.744 | 0.02003 | -0.159 | 87.063
11 | 1.746 | 0.02105 | -0.16 | 82.929
11.5 | 1.738 | 0.02233 | -0.16 | 77.804
12 | 1.722 | 0.02346 | -0.16 | 73.383
12.5 | 1.69 | 0.02495 | -0.161 | 67.75
13 | 1.647 | 0.02651 | -0.161 | 62.124
13.5 | 1.593 | 0.02808 | -0.161 | 56.721
14 | 1.528 | 0.03005 | -0.162 | 50.853
14.5 | 1.453 | 0.03228 | -0.162 | 45.019
15 | 1.369 | 0.03469 | -0.162 | 39.462
15.5 | 1.273 | 0.03834 | -0.161 | 33.193
16 | 1.17 | 0.04215 | -0.16 | 27.743

## 94. Re 7M Mach 0.25 (2)
BIGFOIL.COM POLAR EXPORT
NACA64A716
NACA64A716 |  |  |  | Cl Max: | 1.7643 | at alpha= | 19 | deg
XFOIL ncrit=9 |  |  |  | L/D Max: | 177.789 | at alpha= | 4 | deg
Re: | 7000000 |  |  | Cd Min: | 0.17432 | at alpha= | -20 | deg
Mach: | 0.25 |  |  | Cl=0 at alpha= | -5.3035 | deg
|  |  |  | @ Cl=0.1, Cd= | 0.0059888
|  |  |  | @ Cl=0.4, Cd= | 0.0052225
|  |  |  | @ Cl=0.6, Cd= | 0.0047868
alpha (deg) | Cl | Cd | Cm | Cl/Cd
-20 | -0.4314 | 0.17432 | -0.0659 | -2.4748
-19.5 | -0.4204 | 0.16712 | -0.0703 | -2.5156
-19 | -0.4126 | 0.15926 | -0.0748 | -2.5907
-18.5 | -0.422 | 0.14765 | -0.0809 | -2.8581
-18 | -0.5396 | 0.11661 | -0.0975 | -4.6274
-17.5 | -0.8993 | 0.05587 | -0.1378 | -16.0963
-17 | -0.9037 | 0.0482 | -0.1432 | -18.749
-16.5 | -0.9473 | 0.0375 | -0.1504 | -25.2613
-16 | -0.9814 | 0.02902 | -0.1548 | -33.8181
-15.5 | -0.958 | 0.02585 | -0.1559 | -37.06
-15 | -0.9642 | 0.02057 | -0.1571 | -46.8741
-14.5 | -0.9402 | 0.01793 | -0.1572 | -52.4373
-14 | -0.9187 | 0.01591 | -0.154 | -57.7436
-13.5 | -0.8859 | 0.01449 | -0.1504 | -61.1387
-13 | -0.8403 | 0.01324 | -0.1485 | -63.4668
-12.5 | -0.7915 | 0.01221 | -0.1468 | -64.8239
-12 | -0.7399 | 0.01135 | -0.1455 | -65.1894
-11.5 | -0.6879 | 0.0105 | -0.1441 | -65.5143
-11 | -0.6348 | 0.00976 | -0.143 | -65.041
-10.5 | -0.5852 | 0.00881 | -0.1413 | -66.4245
-10 | -0.5277 | 0.00844 | -0.1408 | -62.5237
-9.5 | -0.4698 | 0.00809 | -0.1404 | -58.0717
-9 | -0.4112 | 0.0078 | -0.1402 | -52.7179
-8.5 | -0.3518 | 0.00755 | -0.1402 | -46.596
-8 | -0.2919 | 0.00733 | -0.1404 | -39.8226
-7.5 | -0.2329 | 0.00706 | -0.1405 | -32.9887
-7 | -0.1767 | 0.00683 | -0.1399 | -25.8712
-6.5 | -0.1224 | 0.00664 | -0.139 | -18.4337
-6 | -0.0696 | 0.00649 | -0.1378 | -10.7242
-5.5 | -0.0189 | 0.00635 | -0.1362 | -2.9764
-5 | 0.0292 | 0.00617 | -0.134 | 4.7326
-4.5 | 0.0765 | 0.00606 | -0.1316 | 12.6238
-4 | 0.1227 | 0.00592 | -0.129 | 20.7264
-3.5 | 0.169 | 0.00579 | -0.1265 | 29.1883
-3 | 0.2172 | 0.00567 | -0.1245 | 38.3069
-2.5 | 0.2638 | 0.00557 | -0.1221 | 47.3609
-2 | 0.31 | 0.00547 | -0.1196 | 56.6728
-1.5 | 0.3568 | 0.00534 | -0.1173 | 66.8165
-1 | 0.4009 | 0.00522 | -0.1144 | 76.8008
-0.5 | 0.4488 | 0.00493 | -0.1126 | 91.0345
0 | 0.5119 | 0.00476 | -0.1143 | 107.542
0.5 | 0.58 | 0.00476 | -0.1169 | 121.8487
1 | 0.6472 | 0.00485 | -0.1193 | 133.4433
1.5 | 0.7185 | 0.00498 | -0.1227 | 144.2771
2 | 0.7996 | 0.00511 | -0.1284 | 156.4775
2.5 | 0.8715 | 0.00525 | -0.1319 | 166
3 | 0.9327 | 0.00541 | -0.133 | 172.403
3.5 | 0.9907 | 0.00563 | -0.1334 | 175.968
4 | 1.0454 | 0.00588 | -0.133 | 177.7891
4.5 | 1.0812 | 0.00668 | -0.129 | 161.8563
5 | 1.1191 | 0.00744 | -0.1255 | 150.4167
5.5 | 1.1473 | 0.00855 | -0.1205 | 134.1871
6 | 1.1703 | 0.00989 | -0.1147 | 118.3316
7 | 1.2471 | 0.01156 | -0.1088 | 107.8806
7.5 | 1.266 | 0.01325 | -0.1029 | 95.5472
8 | 1.3041 | 0.0142 | -0.1002 | 91.838
8.5 | 1.3404 | 0.01525 | -0.0973 | 87.8951
9 | 1.3737 | 0.0165 | -0.0941 | 83.2545
9.5 | 1.4044 | 0.01793 | -0.0907 | 78.3268
10 | 1.4362 | 0.01939 | -0.0876 | 74.0691
10.5 | 1.4664 | 0.02102 | -0.0844 | 69.7621
11 | 1.4978 | 0.02268 | -0.0816 | 66.0406
12.5 | 1.5918 | 0.02889 | -0.0751 | 55.0987
13 | 1.6163 | 0.03134 | -0.0722 | 51.5731
13.5 | 1.637 | 0.03417 | -0.0692 | 47.9075
14 | 1.6581 | 0.03705 | -0.0665 | 44.753
14.5 | 1.6773 | 0.04022 | -0.0639 | 41.7031
15 | 1.6924 | 0.04378 | -0.0612 | 38.6569
15.5 | 1.7096 | 0.0473 | -0.0589 | 36.1438
16 | 1.7239 | 0.05117 | -0.0568 | 33.6897
16.5 | 1.7353 | 0.05542 | -0.0547 | 31.3118
17 | 1.7441 | 0.06003 | -0.0529 | 29.0538
17.5 | 1.7497 | 0.06511 | -0.0513 | 26.873
18 | 1.7552 | 0.07026 | -0.05 | 24.9815
18.5 | 1.7613 | 0.0755 | -0.049 | 23.3285
19 | 1.7643 | 0.08119 | -0.0483 | 21.7305
19.5 | 1.7622 | 0.08754 | -0.048 | 20.1302
20 | 1.7564 | 0.09449 | -0.048 | 18.5882

## 95. Re 7M Mach 0.50 (1)
BIGFOIL.COM POLAR EXPORT
NACA64A716
NACA64A716 |  |  |  | Cl Max: | 1.689 | at alpha= | 8 | deg
JavaFoil+Calcfoil stall+Eppler ext transition |  |  |  | L/D Max: | 175.644 | at alpha= | 3 | deg
Re: | 7000000 |  |  | Cd Min: | 0.00611 | at alpha= | -1.5 | deg
Mach: | 0.5 |  |  | Cl=0 at alpha= | -5.6522 | deg
|  |  |  | @ Cl=0.1, Cd= | 0.0075372
|  |  |  | @ Cl=0.4, Cd= | 0.0070753
|  |  |  | @ Cl=0.6, Cd= | 0.0061169
alpha (deg) | Cl | Cd | Cm | Cl/Cd
-20 | -0.815 | 0.15391 | -0.068 | -5.298
-19.5 | -0.788 | 0.15097 | -0.069 | -5.216
-19 | -0.761 | 0.14694 | -0.071 | -5.182
-18.5 | -0.732 | 0.13861 | -0.071 | -5.284
-18 | -0.703 | 0.13863 | -0.069 | -5.068
-17.5 | -0.674 | 0.13352 | -0.068 | -5.046
-17 | -0.646 | 0.12699 | -0.068 | -5.085
-16.5 | -0.618 | 0.12047 | -0.069 | -5.129
-16 | -0.59 | 0.11921 | -0.071 | -4.951
-15.5 | -0.561 | 0.1121 | -0.07 | -5.006
-15 | -0.532 | 0.10698 | -0.069 | -4.977
-14.5 | -0.504 | 0.09852 | -0.07 | -5.119
-14 | -0.476 | 0.09298 | -0.071 | -5.122
-13.5 | -0.447 | 0.10231 | -0.069 | -4.369
-13 | -0.419 | 0.09292 | -0.069 | -4.506
-12.5 | -0.391 | 0.08371 | -0.071 | -4.669
-12 | -0.363 | 0.07704 | -0.074 | -4.711
-11.5 | -0.336 | 0.06985 | -0.078 | -4.805
-11 | -0.304 | 0.08014 | -0.066 | -3.798
-10.5 | -0.276 | 0.0709 | -0.068 | -3.895
-10 | -0.249 | 0.06353 | -0.074 | -3.912
-9.5 | -0.22 | 0.06173 | -0.074 | -3.56
-9 | -0.191 | 0.06091 | -0.069 | -3.131
-8.5 | -0.257 | 0.05368 | -0.077 | -4.789
-8 | -0.248 | 0.03507 | -0.11 | -7.075
-7.5 | -0.239 | 0.00871 | -0.146 | -27.444
-7 | -0.179 | 0.00837 | -0.147 | -21.397
-6.5 | -0.115 | 0.00812 | -0.148 | -14.13
-6 | -0.048 | 0.00788 | -0.149 | -6.05
-5.5 | 0.021 | 0.0077 | -0.151 | 2.764
-5 | 0.091 | 0.00756 | -0.152 | 12.105
-4.5 | 0.162 | 0.00738 | -0.153 | 22.003
-4 | 0.234 | 0.00731 | -0.154 | 32
-3.5 | 0.306 | 0.0072 | -0.155 | 42.435
-3 | 0.377 | 0.00711 | -0.156 | 53.078
-2.5 | 0.45 | 0.007 | -0.157 | 64.316
-2 | 0.522 | 0.00635 | -0.158 | 82.14
-1.5 | 0.593 | 0.00611 | -0.159 | 97.067
-1 | 0.664 | 0.00618 | -0.16 | 107.524
-0.5 | 0.736 | 0.00632 | -0.161 | 116.424
0 | 0.807 | 0.00643 | -0.162 | 125.493
0.5 | 0.878 | 0.00639 | -0.163 | 137.436
1 | 0.949 | 0.00657 | -0.164 | 144.456
1.5 | 1.02 | 0.00672 | -0.165 | 151.724
2 | 1.09 | 0.00692 | -0.166 | 157.526
2.5 | 1.161 | 0.00708 | -0.167 | 163.947
3 | 1.229 | 0.007 | -0.168 | 175.644
3.5 | 1.296 | 0.0076 | -0.169 | 170.597
4 | 1.347 | 0.00891 | -0.169 | 151.247
4.5 | 1.409 | 0.0101 | -0.169 | 139.532
5 | 1.47 | 0.01118 | -0.17 | 131.483
5.5 | 1.527 | 0.01314 | -0.17 | 116.273
6 | 1.578 | 0.01546 | -0.171 | 102.113
6.5 | 1.624 | 0.01673 | -0.172 | 97.067
7 | 1.661 | 0.01819 | -0.172 | 91.282
7.5 | 1.685 | 0.01966 | -0.173 | 85.716
8 | 1.689 | 0.02144 | -0.173 | 78.784
8.5 | 1.657 | 0.02309 | -0.174 | 71.764
9 | 1.523 | 0.02524 | -0.174 | 60.348
9.5 | 1.023 | 0.0275 | -0.175 | 37.202
10 | 1.052 | 0.03111 | -0.175 | 33.822
10.5 | 1.085 | 0.03105 | -0.175 | 34.936
11 | 1.109 | 0.03544 | -0.175 | 31.3
11.5 | 1.145 | 0.03453 | -0.176 | 33.148
12 | 1.164 | 0.03984 | -0.175 | 29.204
12.5 | 1.014 | 0.08976 | -0.098 | 11.302
13 | 1.214 | 0.04434 | -0.174 | 27.387

## 96. Re 7M Mach 0.50 (2)
BIGFOIL.COM POLAR EXPORT
NACA64A716
NACA64A716 |  |  |  | Cl Max: | 1.6088 | at alpha= | 13.5 | deg
XFOIL ncrit=9 |  |  |  | L/D Max: | 169.838 | at alpha= | 4 | deg
Re: | 7000000 |  |  | Cd Min: | 0.179 | at alpha= | 18.5 | deg
Mach: | 0.5 |  |  | Cl=0 at alpha= | -4.9272 | deg
|  |  |  | @ Cl=0.1, Cd= | 0.0063382
|  |  |  | @ Cl=0.4, Cd= | 0.0059355
|  |  |  | @ Cl=0.6, Cd= | 0.0054266
alpha (deg) | Cl | Cd | Cm | Cl/Cd
-14 | -0.2296 | 0.10507 | -0.1302 | -2.1852
-13.5 | -0.262 | 0.09195 | -0.1386 | -2.8494
-13 | -0.3016 | 0.079 | -0.1478 | -3.8177
-12.5 | -0.3257 | 0.06848 | -0.1554 | -4.7561
-12 | -0.341 | 0.05898 | -0.1622 | -5.7816
-11.5 | -0.3594 | 0.04834 | -0.1693 | -7.4348
-11 | -0.3671 | 0.03936 | -0.1768 | -9.3267
-10.5 | -0.3977 | 0.03009 | -0.1843 | -13.217
-9.5 | -0.4534 | 0.01665 | -0.1873 | -27.2312
-9 | -0.4569 | 0.01184 | -0.1802 | -38.5895
-8.5 | -0.4131 | 0.00976 | -0.1742 | -42.3258
-8 | -0.3483 | 0.00906 | -0.1704 | -38.4437
-7.5 | -0.2849 | 0.00853 | -0.1669 | -33.3998
-7 | -0.2271 | 0.00797 | -0.1627 | -28.4944
-6.5 | -0.1716 | 0.00749 | -0.1585 | -22.9105
-6 | -0.1162 | 0.00716 | -0.1544 | -16.2291
-5.5 | -0.0615 | 0.00691 | -0.1504 | -8.9001
-5 | -0.0078 | 0.00671 | -0.1465 | -1.1624
-4.5 | 0.0458 | 0.00651 | -0.1427 | 7.0353
-4 | 0.0992 | 0.00634 | -0.1392 | 15.6467
-3.5 | 0.1515 | 0.00622 | -0.1356 | 24.3569
-3 | 0.2015 | 0.00612 | -0.1316 | 32.9248
-2.5 | 0.2534 | 0.00601 | -0.1282 | 42.1631
-2 | 0.2993 | 0.00598 | -0.1237 | 50.0502
-1.5 | 0.3492 | 0.00598 | -0.1201 | 58.3946
-1 | 0.3984 | 0.00594 | -0.1164 | 67.0707
-0.5 | 0.4514 | 0.00579 | -0.1139 | 77.962
0 | 0.5332 | 0.00549 | -0.1179 | 97.122
0.5 | 0.6386 | 0.00539 | -0.1271 | 118.4787
1 | 0.7289 | 0.00545 | -0.1326 | 133.7431
1.5 | 0.8165 | 0.00557 | -0.1376 | 146.5889
2 | 0.8908 | 0.00572 | -0.1395 | 155.7343
2.5 | 0.9581 | 0.00595 | -0.1399 | 161.0252
3 | 1.0212 | 0.00625 | -0.1393 | 163.392
3.5 | 1.0873 | 0.00645 | -0.1391 | 168.5736
4 | 1.1498 | 0.00677 | -0.1381 | 169.8375
4.5 | 1.1947 | 0.00757 | -0.134 | 157.8203
5 | 1.2326 | 0.00864 | -0.1288 | 142.662
5.5 | 1.2411 | 0.01077 | -0.1193 | 115.2368
6 | 1.2493 | 0.01315 | -0.1104 | 95.0038
6.5 | 1.2981 | 0.01417 | -0.1073 | 91.609
7 | 1.3148 | 0.01662 | -0.1002 | 79.1095
7.5 | 1.3155 | 0.02011 | -0.092 | 65.4152
8 | 1.3495 | 0.02227 | -0.0878 | 60.5972
8.5 | 1.3832 | 0.0246 | -0.0837 | 56.2276
9 | 1.4117 | 0.0274 | -0.0794 | 51.5219
9.5 | 1.4379 | 0.03046 | -0.0751 | 47.2062
10 | 1.4638 | 0.03372 | -0.0711 | 43.4104
11 | 1.5155 | 0.0407 | -0.0635 | 37.2359
11.5 | 1.5408 | 0.04449 | -0.06 | 34.6325
12.5 | 1.594 | 0.05337 | -0.055 | 29.867
13 | 1.6081 | 0.05842 | -0.0514 | 27.5265
13.5 | 1.6088 | 0.06481 | -0.048 | 24.8233
14 | 1.5979 | 0.07242 | -0.045 | 22.0643
14.5 | 1.5772 | 0.08129 | -0.0431 | 19.4021
15 | 1.5478 | 0.09133 | -0.0424 | 16.9473
15.5 | 1.5115 | 0.10264 | -0.0433 | 14.7262
16 | 1.4772 | 0.11424 | -0.0456 | 12.9307
16.5 | 1.4447 | 0.12639 | -0.0495 | 11.4305
17 | 1.4112 | 0.13921 | -0.0551 | 10.1372
17.5 | 1.3838 | 0.15202 | -0.0618 | 9.1027
18 | 1.3571 | 0.16529 | -0.0698 | 8.2104
18.5 | 1.3316 | 0.179 | -0.0787 | 7.4391

## 97. Re 8M Mach 0.00 (1)
BIGFOIL.COM POLAR EXPORT
NACA64A716
NACA64A716 |  |  |  | Cl Max: | 1.787 | at alpha= | 12 | deg
JavaFoil+Calcfoil stall+Eppler ext transition |  |  |  | L/D Max: | 174.717 | at alpha= | 3.5 | deg
Re: | 8000000 |  |  | Cd Min: | 0.00539 | at alpha= | -1 | deg
Mach: | 0 |  |  | Cl=0 at alpha= | -5.6557 | deg
|  |  |  | @ Cl=0.1, Cd= | 0.0068207
|  |  |  | @ Cl=0.4, Cd= | 0.0060984
|  |  |  | @ Cl=0.6, Cd= | 0.0054182
alpha (deg) | Cl | Cd | Cm | Cl/Cd
-18 | -0.591 | 0.1279 | -0.061 | -4.623
-17.5 | -0.599 | 0.12228 | -0.062 | -4.902
-17 | -0.606 | 0.1158 | -0.063 | -5.235
-16.5 | -0.612 | 0.10856 | -0.065 | -5.635
-16 | -0.614 | 0.10341 | -0.066 | -5.938
-15.5 | -0.615 | 0.09685 | -0.068 | -6.346
-15 | -0.613 | 0.09006 | -0.07 | -6.807
-14.5 | -0.609 | 0.08305 | -0.073 | -7.335
-14 | -0.604 | 0.07454 | -0.077 | -8.1
-13.5 | -0.593 | 0.06864 | -0.08 | -8.641
-13 | -0.618 | 0.0345 | -0.099 | -17.921
-12.5 | -0.613 | 0.02432 | -0.105 | -25.201
-12 | -0.597 | 0.01869 | -0.109 | -31.952
-11.5 | -0.575 | 0.0151 | -0.112 | -38.048
-11 | -0.545 | 0.01283 | -0.114 | -42.493
-10.5 | -0.529 | 0.0093 | -0.121 | -56.882
-10 | -0.485 | 0.00829 | -0.122 | -58.5
-9.5 | -0.437 | 0.00808 | -0.123 | -54.112
-9 | -0.387 | 0.00788 | -0.124 | -49.059
-8.5 | -0.334 | 0.00772 | -0.125 | -43.232
-8 | -0.278 | 0.00754 | -0.126 | -36.906
-7.5 | -0.221 | 0.0074 | -0.127 | -29.827
-7 | -0.162 | 0.00725 | -0.128 | -22.322
-6.5 | -0.102 | 0.00715 | -0.128 | -14.314
-6 | -0.042 | 0.00704 | -0.129 | -5.983
-5.5 | 0.019 | 0.00691 | -0.13 | 2.703
-5 | 0.08 | 0.00684 | -0.131 | 11.691
-4.5 | 0.142 | 0.00678 | -0.132 | 20.88
-4 | 0.203 | 0.00667 | -0.133 | 30.49
-3.5 | 0.265 | 0.0066 | -0.134 | 40.181
-3 | 0.327 | 0.00651 | -0.135 | 50.289
-2.5 | 0.39 | 0.00615 | -0.136 | 63.397
-2 | 0.452 | 0.00583 | -0.137 | 77.56
-1.5 | 0.514 | 0.00556 | -0.138 | 92.396
-1 | 0.575 | 0.00539 | -0.139 | 106.682
-0.5 | 0.637 | 0.00546 | -0.14 | 116.603
0 | 0.699 | 0.00556 | -0.141 | 125.669
0.5 | 0.76 | 0.00564 | -0.141 | 134.649
1 | 0.822 | 0.00573 | -0.142 | 143.437
1.5 | 0.883 | 0.00584 | -0.143 | 151.135
2 | 0.944 | 0.00592 | -0.144 | 159.507
2.5 | 1.006 | 0.00608 | -0.145 | 165.331
3 | 1.067 | 0.00629 | -0.146 | 169.597
3.5 | 1.128 | 0.00645 | -0.147 | 174.717
4 | 1.182 | 0.00752 | -0.147 | 157.161
4.5 | 1.241 | 0.00825 | -0.148 | 150.453
5 | 1.299 | 0.0089 | -0.149 | 145.893
5.5 | 1.35 | 0.00974 | -0.149 | 138.573
6 | 1.4 | 0.01057 | -0.15 | 132.459
6.5 | 1.448 | 0.01198 | -0.15 | 120.917
7 | 1.497 | 0.01264 | -0.151 | 118.403
7.5 | 1.544 | 0.01337 | -0.151 | 115.49
8 | 1.588 | 0.0141 | -0.152 | 112.67
8.5 | 1.629 | 0.01487 | -0.152 | 109.584
9 | 1.665 | 0.0157 | -0.153 | 106.015
9.5 | 1.697 | 0.0164 | -0.153 | 103.499
10 | 1.725 | 0.01705 | -0.154 | 101.146
10.5 | 1.748 | 0.01785 | -0.155 | 97.89
11 | 1.766 | 0.01866 | -0.155 | 94.61
11.5 | 1.779 | 0.0194 | -0.156 | 91.707
12 | 1.787 | 0.02041 | -0.156 | 87.534
12.5 | 1.784 | 0.0214 | -0.156 | 83.391
13 | 1.775 | 0.02252 | -0.157 | 78.804
13.5 | 1.76 | 0.02373 | -0.157 | 74.16
14 | 1.739 | 0.0251 | -0.157 | 69.297
14.5 | 1.714 | 0.02635 | -0.158 | 65.069
15 | 1.684 | 0.02784 | -0.158 | 60.484
15.5 | 1.65 | 0.02932 | -0.158 | 56.287
16 | 1.612 | 0.03085 | -0.159 | 52.266
16.5 | 1.571 | 0.03226 | -0.159 | 48.695
17 | 1.525 | 0.03473 | -0.159 | 43.925

## 98. Re 8M Mach 0.00 (2)
BIGFOIL.COM POLAR EXPORT
NACA64A716
NACA64A716 |  |  |  | Cl Max: | 1.8299 | at alpha= | 20 | deg
XFOIL ncrit=9 |  |  |  | L/D Max: | 176.936 | at alpha= | 3.5 | deg
Re: | 8000000 |  |  | Cd Min: | 0.07021 | at alpha= | 20 | deg
Mach: | 0 |  |  | Cl=0 at alpha= | -5.3825 | deg
|  |  |  | @ Cl=0.1, Cd= | 0.0057956
|  |  |  | @ Cl=0.4, Cd= | 0.0050324
|  |  |  | @ Cl=0.6, Cd= | 0.0046395
alpha (deg) | Cl | Cd | Cm | Cl/Cd
-20 | -1.1464 | 0.04572 | -0.1292 | -25.0744
-19.5 | -1.1865 | 0.03622 | -0.1341 | -32.7581
-19 | -1.1794 | 0.03202 | -0.136 | -36.8332
-18.5 | -1.1684 | 0.02832 | -0.1376 | -41.2571
-18 | -1.157 | 0.02479 | -0.1388 | -46.672
-17.5 | -1.141 | 0.02172 | -0.1396 | -52.5322
-17 | -1.1169 | 0.01941 | -0.1404 | -57.5425
-16.5 | -1.094 | 0.01731 | -0.1404 | -63.2005
-16 | -1.068 | 0.01593 | -0.1383 | -67.0433
-15.5 | -1.038 | 0.01495 | -0.1356 | -69.4314
-15 | -0.998 | 0.01393 | -0.1344 | -71.6439
-14.5 | -0.9536 | 0.01307 | -0.1337 | -72.961
-14 | -0.9078 | 0.01229 | -0.1331 | -73.8649
-13.5 | -0.8607 | 0.01154 | -0.1325 | -74.5841
-13 | -0.8113 | 0.01095 | -0.1323 | -74.0913
-12.5 | -0.7611 | 0.01037 | -0.132 | -73.3944
-12 | -0.7112 | 0.00973 | -0.1317 | -73.0935
-11.5 | -0.6667 | 0.00871 | -0.1305 | -76.5442
-11 | -0.6134 | 0.00835 | -0.1306 | -73.4611
-10.5 | -0.559 | 0.00807 | -0.1308 | -69.2689
-9.5 | -0.4496 | 0.00749 | -0.1313 | -60.0267
-9 | -0.3936 | 0.00727 | -0.1318 | -54.1403
-8.5 | -0.3367 | 0.00708 | -0.1324 | -47.5565
-8 | -0.2788 | 0.0069 | -0.1332 | -40.4058
-7.5 | -0.2202 | 0.00667 | -0.1342 | -33.0135
-7 | -0.1659 | 0.0065 | -0.1342 | -25.5231
-6.5 | -0.1135 | 0.00634 | -0.1337 | -17.9022
-6 | -0.0617 | 0.00622 | -0.1331 | -9.9196
-5.5 | -0.0117 | 0.00608 | -0.1321 | -1.9243
-5 | 0.0381 | 0.00596 | -0.1309 | 6.3926
-4.5 | 0.0871 | 0.00583 | -0.1296 | 14.94
-4 | 0.1321 | 0.00571 | -0.1274 | 23.1349
-3.5 | 0.1757 | 0.0056 | -0.1249 | 31.375
-3 | 0.2213 | 0.00548 | -0.1228 | 40.3832
-2.5 | 0.2662 | 0.00539 | -0.1205 | 49.3878
-2 | 0.311 | 0.00528 | -0.1183 | 58.9015
-1.5 | 0.3573 | 0.00516 | -0.1163 | 69.2442
-1 | 0.4008 | 0.00503 | -0.1138 | 79.6819
-0.5 | 0.4459 | 0.00475 | -0.1118 | 93.8737
0 | 0.5015 | 0.00457 | -0.1122 | 109.7374
0.5 | 0.5633 | 0.0046 | -0.114 | 122.4565
1 | 0.6283 | 0.00467 | -0.1164 | 134.5396
1.5 | 0.6934 | 0.0048 | -0.119 | 144.4583
2 | 0.763 | 0.0049 | -0.1225 | 155.7143
2.5 | 0.8485 | 0.00503 | -0.1298 | 168.6879
3 | 0.9089 | 0.00519 | -0.1313 | 175.1252
3.5 | 0.9643 | 0.00545 | -0.1318 | 176.9358
4 | 1.0143 | 0.00582 | -0.1311 | 174.2784
4.5 | 1.0482 | 0.0067 | -0.1272 | 156.4478
5 | 1.0896 | 0.00729 | -0.125 | 149.465
5.5 | 1.12 | 0.00826 | -0.1207 | 135.5932
6 | 1.1478 | 0.00933 | -0.1161 | 123.0225
6.5 | 1.1908 | 0.00985 | -0.1144 | 120.8934
7 | 1.2269 | 0.01064 | -0.1115 | 115.3102
7.5 | 1.255 | 0.01177 | -0.1074 | 106.627
8 | 1.2938 | 0.01247 | -0.1052 | 103.753
8.5 | 1.3314 | 0.01324 | -0.1029 | 100.5589
9 | 1.3656 | 0.0142 | -0.1002 | 96.169
9.5 | 1.3993 | 0.01521 | -0.0976 | 91.9987
10 | 1.4321 | 0.01629 | -0.0949 | 87.9128
10.5 | 1.4632 | 0.01748 | -0.0921 | 83.7071
11 | 1.4952 | 0.01868 | -0.0897 | 80.0428
11.5 | 1.5032 | 0.01983 | -0.0821 | 75.8043
12 | 1.5684 | 0.0213 | -0.0873 | 73.6338
12.5 | 1.5944 | 0.02296 | -0.0844 | 69.4425
13 | 1.6211 | 0.02467 | -0.0818 | 65.7114
13.5 | 1.6459 | 0.02658 | -0.0791 | 61.9225
14 | 1.6673 | 0.0288 | -0.0764 | 57.8924
14.5 | 1.6904 | 0.031 | -0.074 | 54.529
15 | 1.7087 | 0.03363 | -0.0714 | 50.8088
15.5 | 1.7284 | 0.03624 | -0.0692 | 47.6932
16 | 1.7459 | 0.03913 | -0.067 | 44.6179
16.5 | 1.7631 | 0.04211 | -0.065 | 41.8689
17 | 1.7788 | 0.04526 | -0.0632 | 39.3018
17.5 | 1.7917 | 0.04879 | -0.0614 | 36.7227
18 | 1.7991 | 0.0529 | -0.0595 | 34.0095
18.5 | 1.8096 | 0.05681 | -0.0581 | 31.8535
19 | 1.8188 | 0.06094 | -0.0569 | 29.8457
19.5 | 1.8266 | 0.06531 | -0.0559 | 27.9682
20 | 1.8299 | 0.07021 | -0.055 | 26.0632

## 99. Re 8M Mach 0.10 (1)
BIGFOIL.COM POLAR EXPORT
NACA64A716
NACA64A716 |  |  |  | Cl Max: | 1.781 | at alpha= | 12 | deg
JavaFoil+Calcfoil stall+Eppler ext transition |  |  |  | L/D Max: | 174.203 | at alpha= | 3.5 | deg
Re: | 8000000 |  |  | Cd Min: | 0.0054 | at alpha= | -1 | deg
Mach: | 0.1 |  |  | Cl=0 at alpha= | -5.6557 | deg
|  |  |  | @ Cl=0.1, Cd= | 0.0068442
|  |  |  | @ Cl=0.4, Cd= | 0.00613
|  |  |  | @ Cl=0.6, Cd= | 0.0054248
alpha (deg) | Cl | Cd | Cm | Cl/Cd
-17.5 | -0.568 | 0.12477 | -0.061 | -4.553
-17 | -0.578 | 0.11801 | -0.062 | -4.898
-16.5 | -0.586 | 0.1117 | -0.063 | -5.246
-16 | -0.591 | 0.10663 | -0.064 | -5.544
-15.5 | -0.595 | 0.09935 | -0.066 | -5.989
-15 | -0.595 | 0.09296 | -0.068 | -6.405
-14.5 | -0.594 | 0.08599 | -0.071 | -6.907
-14 | -0.59 | 0.07875 | -0.075 | -7.486
-13.5 | -0.581 | 0.07291 | -0.077 | -7.965
-13 | -0.59 | 0.049 | -0.092 | -12.043
-12.5 | -0.601 | 0.02794 | -0.104 | -21.506
-12 | -0.59 | 0.02027 | -0.108 | -29.105
-11.5 | -0.57 | 0.01607 | -0.112 | -35.459
-11 | -0.542 | 0.01341 | -0.114 | -40.447
-10.5 | -0.521 | 0.00963 | -0.12 | -54.142
-10 | -0.485 | 0.00835 | -0.122 | -58.113
-9.5 | -0.438 | 0.00814 | -0.123 | -53.816
-9 | -0.388 | 0.00794 | -0.124 | -48.839
-8.5 | -0.335 | 0.00773 | -0.125 | -43.309
-8 | -0.279 | 0.00757 | -0.126 | -36.92
-7.5 | -0.222 | 0.00741 | -0.127 | -29.912
-7 | -0.163 | 0.00732 | -0.128 | -22.208
-6.5 | -0.103 | 0.00716 | -0.129 | -14.365
-6 | -0.042 | 0.00705 | -0.13 | -6.005
-5.5 | 0.019 | 0.00693 | -0.131 | 2.709
-5 | 0.08 | 0.00687 | -0.132 | 11.689
-4.5 | 0.142 | 0.00679 | -0.133 | 20.95
-4 | 0.204 | 0.0067 | -0.134 | 30.497
-3.5 | 0.267 | 0.00663 | -0.135 | 40.22
-3 | 0.329 | 0.00652 | -0.136 | 50.473
-2.5 | 0.392 | 0.00617 | -0.137 | 63.539
-2 | 0.454 | 0.00586 | -0.138 | 77.493
-1.5 | 0.516 | 0.00559 | -0.139 | 92.338
-1 | 0.578 | 0.0054 | -0.139 | 107.075
-0.5 | 0.64 | 0.00547 | -0.14 | 117.017
0 | 0.702 | 0.00556 | -0.141 | 126.322
0.5 | 0.764 | 0.00566 | -0.142 | 135.075
1 | 0.826 | 0.00577 | -0.143 | 143.181
1.5 | 0.887 | 0.00586 | -0.144 | 151.551
2 | 0.949 | 0.00596 | -0.145 | 159.184
2.5 | 1.011 | 0.0061 | -0.146 | 165.747
3 | 1.072 | 0.00631 | -0.147 | 169.959
3.5 | 1.133 | 0.00651 | -0.147 | 174.203
4 | 1.188 | 0.0076 | -0.148 | 156.174
4.5 | 1.247 | 0.00829 | -0.149 | 150.317
5 | 1.305 | 0.00902 | -0.15 | 144.682
5.5 | 1.355 | 0.00984 | -0.15 | 137.754
6 | 1.406 | 0.01065 | -0.15 | 131.987
6.5 | 1.455 | 0.01209 | -0.151 | 120.294
7 | 1.503 | 0.01277 | -0.151 | 117.696
7.5 | 1.55 | 0.01351 | -0.152 | 114.723
8 | 1.594 | 0.01426 | -0.152 | 111.81
8.5 | 1.634 | 0.01502 | -0.153 | 108.794
9 | 1.67 | 0.0159 | -0.154 | 105.024
9.5 | 1.701 | 0.01658 | -0.154 | 102.556
10 | 1.728 | 0.0173 | -0.155 | 99.88
10.5 | 1.749 | 0.01812 | -0.155 | 96.521
11 | 1.765 | 0.01895 | -0.156 | 93.163
11.5 | 1.776 | 0.01972 | -0.156 | 90.068
12 | 1.781 | 0.02072 | -0.157 | 85.948
12.5 | 1.775 | 0.0218 | -0.157 | 81.422
13 | 1.761 | 0.02295 | -0.157 | 76.746
13.5 | 1.742 | 0.02417 | -0.158 | 72.094
14 | 1.718 | 0.0256 | -0.158 | 67.091
14.5 | 1.687 | 0.02709 | -0.158 | 62.278
15 | 1.652 | 0.02853 | -0.159 | 57.903
15.5 | 1.612 | 0.03022 | -0.159 | 53.336
16 | 1.568 | 0.03183 | -0.159 | 49.261
16.5 | 1.52 | 0.03345 | -0.159 | 45.455
17 | 1.469 | 0.03577 | -0.159 | 41.071

## 100. Re 8M Mach 0.10 (2)
BIGFOIL.COM POLAR EXPORT
NACA64A716
NACA64A716 |  |  |  | Cl Max: | 1.8225 | at alpha= | 20 | deg
XFOIL ncrit=9 |  |  |  | L/D Max: | 177.509 | at alpha= | 3.5 | deg
Re: | 8000000 |  |  | Cd Min: | 0.07346 | at alpha= | 20 | deg
Mach: | 0.1 |  |  | Cl=0 at alpha= | -5.3732 | deg
|  |  |  | @ Cl=0.1, Cd= | 0.0058085
|  |  |  | @ Cl=0.4, Cd= | 0.0050638
|  |  |  | @ Cl=0.6, Cd= | 0.0046516
alpha (deg) | Cl | Cd | Cm | Cl/Cd
-20 | -1.0658 | 0.05807 | -0.1243 | -18.3537
-19.5 | -1.1486 | 0.04201 | -0.1342 | -27.3411
-19 | -1.1519 | 0.03644 | -0.1371 | -31.6109
-18.5 | -1.1483 | 0.0318 | -0.1393 | -36.1101
-18 | -1.143 | 0.0275 | -0.141 | -41.5636
-17.5 | -1.1276 | 0.0242 | -0.1421 | -46.595
-17 | -1.1047 | 0.02163 | -0.1429 | -51.0726
-16.5 | -1.0854 | 0.01884 | -0.1436 | -57.6115
-16 | -1.0648 | 0.01677 | -0.1425 | -63.4943
-15.5 | -1.0339 | 0.01563 | -0.1403 | -66.1484
-15 | -1.0025 | 0.01453 | -0.1375 | -68.9952
-14.5 | -0.9585 | 0.01355 | -0.1366 | -70.738
-14 | -0.9136 | 0.01266 | -0.1357 | -72.1643
-13.5 | -0.8668 | 0.01184 | -0.1349 | -73.2095
-13 | -0.8174 | 0.01118 | -0.1344 | -73.1127
-12.5 | -0.7671 | 0.01055 | -0.134 | -72.7109
-12 | -0.7158 | 0.00998 | -0.1337 | -71.7234
-11.5 | -0.6693 | 0.00903 | -0.1326 | -74.1196
-11 | -0.6185 | 0.00843 | -0.1321 | -73.3689
-10.5 | -0.5637 | 0.00814 | -0.1322 | -69.2506
-10 | -0.5087 | 0.00783 | -0.1324 | -64.9681
-9.5 | -0.4532 | 0.00755 | -0.1326 | -60.0265
-9 | -0.3967 | 0.00732 | -0.133 | -54.194
-8.5 | -0.3395 | 0.00712 | -0.1335 | -47.6826
-8 | -0.2815 | 0.00693 | -0.1342 | -40.6205
-7.5 | -0.2226 | 0.0067 | -0.1351 | -33.2239
-7 | -0.1677 | 0.00653 | -0.1351 | -25.6815
-6.5 | -0.1151 | 0.00637 | -0.1345 | -18.0691
-6 | -0.063 | 0.00623 | -0.1338 | -10.1124
-5.5 | -0.0126 | 0.0061 | -0.1327 | -2.0656
-5 | 0.0371 | 0.00597 | -0.1315 | 6.2144
-4.5 | 0.0858 | 0.00585 | -0.13 | 14.6667
-4 | 0.1303 | 0.00572 | -0.1276 | 22.7797
-3.5 | 0.1743 | 0.00561 | -0.125 | 31.0695
-3 | 0.2206 | 0.0055 | -0.123 | 40.1091
-2.5 | 0.2661 | 0.0054 | -0.1208 | 49.2778
-2 | 0.3109 | 0.0053 | -0.1185 | 58.6604
-1.5 | 0.3576 | 0.00517 | -0.1166 | 69.1683
-1 | 0.4015 | 0.00506 | -0.1141 | 79.3478
-0.5 | 0.4468 | 0.00478 | -0.112 | 93.4728
0 | 0.5031 | 0.00459 | -0.1125 | 109.6078
0.5 | 0.5658 | 0.00461 | -0.1144 | 122.7332
1 | 0.6316 | 0.00469 | -0.117 | 134.6695
1.5 | 0.6975 | 0.00482 | -0.1196 | 144.7095
2 | 0.7679 | 0.00492 | -0.1232 | 156.0772
2.5 | 0.8529 | 0.00505 | -0.1304 | 168.8911
3 | 0.9132 | 0.00521 | -0.1317 | 175.2783
3.5 | 0.9692 | 0.00546 | -0.1322 | 177.5092
4 | 1.0192 | 0.00584 | -0.1314 | 174.5205
4.5 | 1.0523 | 0.00673 | -0.1274 | 156.3596
5 | 1.0935 | 0.00734 | -0.1249 | 148.9782
5.5 | 1.1239 | 0.00831 | -0.1206 | 135.2467
6 | 1.1511 | 0.00943 | -0.1158 | 122.0679
6.5 | 1.1943 | 0.00995 | -0.1141 | 120.0302
7 | 1.23 | 0.01077 | -0.111 | 114.2061
7.5 | 1.2572 | 0.01195 | -0.1067 | 105.205
8 | 1.2967 | 0.01267 | -0.1046 | 102.3441
8.5 | 1.3344 | 0.01347 | -0.1023 | 99.0646
9 | 1.3678 | 0.01449 | -0.0994 | 94.3961
9.5 | 1.4011 | 0.01555 | -0.0966 | 90.1029
10 | 1.4346 | 0.01664 | -0.094 | 86.2139
11 | 1.4971 | 0.01917 | -0.0885 | 78.096
13 | 1.6232 | 0.02544 | -0.0804 | 63.805
13.5 | 1.647 | 0.02749 | -0.0777 | 59.9127
14 | 1.6693 | 0.02975 | -0.075 | 56.1109
14.5 | 1.6918 | 0.03209 | -0.0725 | 52.7205
15 | 1.7088 | 0.0349 | -0.0698 | 48.9628
15.5 | 1.728 | 0.03767 | -0.0675 | 45.872
16 | 1.7463 | 0.04059 | -0.0654 | 43.0229
16.5 | 1.7621 | 0.04378 | -0.0634 | 40.249
17 | 1.7766 | 0.04718 | -0.0615 | 37.6558
17.5 | 1.7876 | 0.05102 | -0.0596 | 35.0372
18 | 1.794 | 0.05535 | -0.0578 | 32.4119
18.5 | 1.8051 | 0.05935 | -0.0565 | 30.4145
19 | 1.8138 | 0.06368 | -0.0554 | 28.483
19.5 | 1.8199 | 0.06832 | -0.0544 | 26.6379
20 | 1.8225 | 0.07346 | -0.0535 | 24.8094

## 101. Re 8M Mach 0.25 (1)
BIGFOIL.COM POLAR EXPORT
NACA64A716
NACA64A716 |  |  |  | Cl Max: | 1.747 | at alpha= | 11 | deg
JavaFoil+Calcfoil stall+Eppler ext transition |  |  |  | L/D Max: | 174.827 | at alpha= | 3.5 | deg
Re: | 8000000 |  |  | Cd Min: | 0.00548 | at alpha= | -1 | deg
Mach: | 0.25 |  |  | Cl=0 at alpha= | -5.6532 | deg
|  |  |  | @ Cl=0.1, Cd= | 0.0069447
|  |  |  | @ Cl=0.4, Cd= | 0.0063057
|  |  |  | @ Cl=0.6, Cd= | 0.0054875
alpha (deg) | Cl | Cd | Cm | Cl/Cd
-16 | -0.396 | 0.11784 | -0.06 | -3.363
-15.5 | -0.427 | 0.11213 | -0.06 | -3.809
-15 | -0.454 | 0.10357 | -0.063 | -4.38
-14.5 | -0.474 | 0.09812 | -0.063 | -4.834
-14 | -0.49 | 0.09233 | -0.065 | -5.302
-13.5 | -0.5 | 0.08535 | -0.068 | -5.854
-13 | -0.504 | 0.07872 | -0.071 | -6.398
-12.5 | -0.501 | 0.07339 | -0.073 | -6.827
-12 | -0.497 | 0.06297 | -0.081 | -7.901
-11.5 | -0.513 | 0.03491 | -0.103 | -14.698
-11 | -0.518 | 0.01832 | -0.114 | -28.25
-10.5 | -0.495 | 0.01461 | -0.117 | -33.852
-10 | -0.463 | 0.01262 | -0.12 | -36.674
-9.5 | -0.44 | 0.00907 | -0.127 | -48.527
-9 | -0.392 | 0.00819 | -0.128 | -47.871
-8.5 | -0.34 | 0.00798 | -0.129 | -42.638
-8 | -0.285 | 0.00774 | -0.13 | -36.778
-7.5 | -0.226 | 0.00759 | -0.131 | -29.805
-7 | -0.166 | 0.00744 | -0.132 | -22.366
-6.5 | -0.105 | 0.00731 | -0.133 | -14.411
-6 | -0.043 | 0.00717 | -0.134 | -6.052
-5.5 | 0.019 | 0.00706 | -0.135 | 2.73
-5 | 0.082 | 0.00697 | -0.136 | 11.838
-4.5 | 0.146 | 0.00688 | -0.137 | 21.211
-4 | 0.21 | 0.00682 | -0.138 | 30.798
-3.5 | 0.274 | 0.00673 | -0.139 | 40.694
-3 | 0.338 | 0.00663 | -0.139 | 50.963
-2.5 | 0.403 | 0.00629 | -0.14 | 64.024
-2 | 0.467 | 0.00594 | -0.141 | 78.54
-1.5 | 0.53 | 0.00564 | -0.142 | 94.134
-1 | 0.594 | 0.00548 | -0.143 | 108.384
-0.5 | 0.658 | 0.00556 | -0.144 | 118.399
0 | 0.721 | 0.00565 | -0.145 | 127.791
0.5 | 0.785 | 0.00578 | -0.146 | 135.806
1 | 0.849 | 0.00587 | -0.147 | 144.513
1.5 | 0.912 | 0.00596 | -0.148 | 153.062
2 | 0.975 | 0.00607 | -0.149 | 160.767
2.5 | 1.039 | 0.00625 | -0.15 | 166.028
3 | 1.102 | 0.00647 | -0.151 | 170.176
3.5 | 1.165 | 0.00666 | -0.151 | 174.827
4 | 1.22 | 0.00788 | -0.152 | 154.731
4.5 | 1.28 | 0.00871 | -0.153 | 147.041
5 | 1.335 | 0.00921 | -0.153 | 144.861
5.5 | 1.386 | 0.0104 | -0.154 | 133.316
6 | 1.439 | 0.01122 | -0.154 | 128.176
6.5 | 1.488 | 0.01274 | -0.155 | 116.791
7 | 1.537 | 0.01352 | -0.155 | 113.635
7.5 | 1.582 | 0.01438 | -0.156 | 110.078
8 | 1.625 | 0.01523 | -0.156 | 106.67
8.5 | 1.663 | 0.01604 | -0.157 | 103.629
9 | 1.693 | 0.0169 | -0.158 | 100.181
9.5 | 1.717 | 0.01778 | -0.158 | 96.593
10 | 1.735 | 0.01859 | -0.159 | 93.358
10.5 | 1.745 | 0.0196 | -0.159 | 89.022
11 | 1.747 | 0.02059 | -0.16 | 84.857
11.5 | 1.74 | 0.02176 | -0.16 | 79.948
12 | 1.723 | 0.02289 | -0.16 | 75.269
12.5 | 1.692 | 0.02439 | -0.161 | 69.363
13 | 1.648 | 0.02582 | -0.161 | 63.831
13.5 | 1.594 | 0.02746 | -0.161 | 58.04
14 | 1.529 | 0.02928 | -0.162 | 52.219
14.5 | 1.454 | 0.03141 | -0.162 | 46.291
15 | 1.37 | 0.03378 | -0.162 | 40.559
15.5 | 1.275 | 0.0371 | -0.162 | 34.375
16 | 1.171 | 0.04112 | -0.161 | 28.487

## 102. Re 8M Mach 0.25 (2)
BIGFOIL.COM POLAR EXPORT
NACA64A716
NACA64A716 |  |  |  | Cl Max: | 1.7811 | at alpha= | 19 | deg
XFOIL ncrit=9 |  |  |  | L/D Max: | 179.675 | at alpha= | 3.5 | deg
Re: | 8000000 |  |  | Cd Min: | 0.17363 | at alpha= | -20 | deg
Mach: | 0.25 |  |  | Cl=0 at alpha= | -5.3 | deg
|  |  |  | @ Cl=0.1, Cd= | 0.0058723
|  |  |  | @ Cl=0.4, Cd= | 0.0051662
|  |  |  | @ Cl=0.6, Cd= | 0.0047327
alpha (deg) | Cl | Cd | Cm | Cl/Cd
-20 | -0.4352 | 0.17363 | -0.0659 | -2.5065
-19.5 | -0.4214 | 0.16724 | -0.0699 | -2.5197
-19 | -0.4137 | 0.15924 | -0.0746 | -2.598
-18.5 | -0.425 | 0.14726 | -0.0809 | -2.8861
-18 | -0.7241 | 0.08829 | -0.1152 | -8.2014
-17.5 | -0.9092 | 0.05471 | -0.1386 | -16.6185
-17 | -0.9509 | 0.04316 | -0.1469 | -22.032
-16.5 | -0.9713 | 0.03532 | -0.1517 | -27.5
-16 | -0.9903 | 0.02832 | -0.155 | -34.9682
-15.5 | -0.9844 | 0.02382 | -0.1564 | -41.3266
-15 | -0.9733 | 0.01995 | -0.1571 | -48.787
-14.5 | -0.9473 | 0.0176 | -0.1569 | -53.8239
-14 | -0.9299 | 0.01548 | -0.1527 | -60.0711
-13.5 | -0.893 | 0.01409 | -0.1496 | -63.3783
-13 | -0.847 | 0.01287 | -0.1477 | -65.812
-12.5 | -0.7979 | 0.01185 | -0.146 | -67.3333
-12 | -0.7457 | 0.01103 | -0.1447 | -67.6065
-11.5 | -0.6922 | 0.0103 | -0.1435 | -67.2039
-11 | -0.6382 | 0.00962 | -0.1424 | -66.341
-10.5 | -0.5854 | 0.00887 | -0.1412 | -65.9977
-10 | -0.5317 | 0.00823 | -0.1402 | -64.6051
-9.5 | -0.4731 | 0.00791 | -0.1399 | -59.8104
-9 | -0.4144 | 0.00762 | -0.1397 | -54.3832
-8.5 | -0.3551 | 0.00736 | -0.1397 | -48.2473
-8 | -0.2957 | 0.00713 | -0.1397 | -41.4727
-7.5 | -0.2359 | 0.00692 | -0.1399 | -34.0896
-7 | -0.1785 | 0.00669 | -0.1396 | -26.6816
-6 | -0.0711 | 0.00634 | -0.1376 | -11.2145
-5.5 | -0.0192 | 0.00621 | -0.1362 | -3.0918
-5 | 0.0288 | 0.00606 | -0.1339 | 4.7525
-4.5 | 0.0754 | 0.00595 | -0.1314 | 12.6723
-4 | 0.1229 | 0.0058 | -0.1291 | 21.1897
-3.5 | 0.1703 | 0.00568 | -0.1268 | 29.9824
-2.5 | 0.2652 | 0.00548 | -0.1224 | 48.3942
-2 | 0.312 | 0.00538 | -0.12 | 57.9926
-1.5 | 0.3587 | 0.00529 | -0.1177 | 67.8072
-1 | 0.4054 | 0.00515 | -0.1154 | 78.7184
-0.5 | 0.4503 | 0.00494 | -0.1129 | 91.1538
0.5 | 0.5803 | 0.00471 | -0.1169 | 123.2059
1 | 0.6498 | 0.00479 | -0.1199 | 135.6576
1.5 | 0.72 | 0.00492 | -0.1231 | 146.3415
2 | 0.8016 | 0.00501 | -0.1288 | 160
2.5 | 0.8765 | 0.00515 | -0.133 | 170.1942
3 | 0.9374 | 0.00533 | -0.134 | 175.8724
3.5 | 0.9954 | 0.00554 | -0.1344 | 179.6751
4 | 1.0463 | 0.00589 | -0.1333 | 177.6401
4.5 | 1.0757 | 0.0069 | -0.1281 | 155.8986
5 | 1.1143 | 0.00763 | -0.1248 | 146.0419
5.5 | 1.1459 | 0.00862 | -0.1203 | 132.935
6 | 1.1659 | 0.01007 | -0.114 | 115.7795
7 | 1.2487 | 0.0115 | -0.1091 | 108.5826
8 | 1.3098 | 0.01394 | -0.1011 | 93.9598
8.5 | 1.3468 | 0.01495 | -0.0982 | 90.087
9 | 1.3802 | 0.01618 | -0.095 | 85.3028
9.5 | 1.4134 | 0.01747 | -0.0919 | 80.9044
10 | 1.4453 | 0.0189 | -0.0887 | 76.4709
10.5 | 1.4738 | 0.02059 | -0.0853 | 71.5784
11 | 1.5068 | 0.02211 | -0.0826 | 68.1502
11.5 | 1.5404 | 0.02382 | -0.0805 | 64.6683
12 | 1.5761 | 0.02594 | -0.0791 | 60.7594
12.5 | 1.6034 | 0.02805 | -0.0762 | 57.1622
13 | 1.6267 | 0.03054 | -0.0731 | 53.2646
13.5 | 1.6504 | 0.03312 | -0.0702 | 49.8309
14 | 1.6717 | 0.03594 | -0.0674 | 46.5136
14.5 | 1.6901 | 0.03911 | -0.0646 | 43.214
15 | 1.7072 | 0.0425 | -0.0621 | 40.1694
15.5 | 1.7239 | 0.04602 | -0.0596 | 37.4598
16 | 1.7374 | 0.04992 | -0.0574 | 34.8037
16.5 | 1.749 | 0.05412 | -0.0552 | 32.3171
17 | 1.7593 | 0.05851 | -0.0533 | 30.0684
17.5 | 1.7687 | 0.06315 | -0.0517 | 28.0079
18 | 1.774 | 0.0683 | -0.0503 | 25.9736
18.5 | 1.7783 | 0.07367 | -0.0492 | 24.1387
19 | 1.7811 | 0.07934 | -0.0484 | 22.449
19.5 | 1.7802 | 0.08547 | -0.0479 | 20.8284
20 | 1.7736 | 0.09242 | -0.0478 | 19.1907

## 103. Re 8M Mach 0.50 (1)
BIGFOIL.COM POLAR EXPORT
NACA64A716
NACA64A716 |  |  |  | Cl Max: | 1.691 | at alpha= | 8 | deg
JavaFoil+Calcfoil stall+Eppler ext transition |  |  |  | L/D Max: | 166.454 | at alpha= | 3 | deg
Re: | 8000000 |  |  | Cd Min: | 0.006 | at alpha= | -0.5 | deg
Mach: | 0.5 |  |  | Cl=0 at alpha= | -5.6522 | deg
|  |  |  | @ Cl=0.1, Cd= | 0.0074073
|  |  |  | @ Cl=0.4, Cd= | 0.0070003
|  |  |  | @ Cl=0.6, Cd= | 0.00612
alpha (deg) | Cl | Cd | Cm | Cl/Cd
-20 | -0.816 | 0.15246 | -0.069 | -5.35
-19.5 | -0.788 | 0.14756 | -0.069 | -5.338
-19 | -0.762 | 0.14417 | -0.072 | -5.284
-18.5 | -0.733 | 0.13694 | -0.071 | -5.35
-18 | -0.703 | 0.13675 | -0.069 | -5.141
-17.5 | -0.674 | 0.13 | -0.068 | -5.184
-17 | -0.646 | 0.12577 | -0.069 | -5.135
-16.5 | -0.618 | 0.11977 | -0.07 | -5.16
-16 | -0.591 | 0.11695 | -0.071 | -5.049
-15.5 | -0.562 | 0.11212 | -0.07 | -5.009
-15 | -0.533 | 0.1052 | -0.07 | -5.067
-14.5 | -0.505 | 0.09679 | -0.071 | -5.218
-14 | -0.477 | 0.09207 | -0.072 | -5.18
-13.5 | -0.447 | 0.09935 | -0.069 | -4.5
-13 | -0.419 | 0.09031 | -0.069 | -4.637
-12.5 | -0.391 | 0.08246 | -0.072 | -4.742
-12 | -0.363 | 0.07596 | -0.075 | -4.782
-11.5 | -0.336 | 0.06848 | -0.081 | -4.912
-11 | -0.304 | 0.07944 | -0.067 | -3.831
-10.5 | -0.276 | 0.07003 | -0.069 | -3.946
-10 | -0.249 | 0.06267 | -0.076 | -3.969
-9.5 | -0.22 | 0.06166 | -0.074 | -3.567
-9 | -0.191 | 0.06001 | -0.07 | -3.18
-8.5 | -0.257 | 0.05327 | -0.078 | -4.829
-8 | -0.265 | 0.02015 | -0.128 | -13.139
-7.5 | -0.239 | 0.0086 | -0.146 | -27.778
-7 | -0.179 | 0.00822 | -0.147 | -21.787
-6.5 | -0.115 | 0.00799 | -0.148 | -14.351
-6 | -0.048 | 0.00773 | -0.149 | -6.163
-5.5 | 0.021 | 0.00759 | -0.151 | 2.805
-5 | 0.091 | 0.00742 | -0.152 | 12.324
-4.5 | 0.162 | 0.00732 | -0.153 | 22.205
-4 | 0.234 | 0.00724 | -0.154 | 32.327
-3.5 | 0.306 | 0.0071 | -0.155 | 43.053
-3 | 0.378 | 0.00704 | -0.156 | 53.59
-2.5 | 0.45 | 0.00691 | -0.157 | 65.151
-2 | 0.522 | 0.00639 | -0.158 | 81.597
-1.5 | 0.593 | 0.00612 | -0.159 | 96.938
-1 | 0.664 | 0.00612 | -0.16 | 108.486
-0.5 | 0.736 | 0.006 | -0.161 | 122.626
0 | 0.807 | 0.00632 | -0.162 | 127.632
0.5 | 0.878 | 0.00631 | -0.163 | 139.158
1 | 0.949 | 0.00645 | -0.164 | 147.185
1.5 | 1.02 | 0.00658 | -0.165 | 154.906
2 | 1.09 | 0.00679 | -0.166 | 160.66
2.5 | 1.161 | 0.00707 | -0.167 | 164.123
3 | 1.232 | 0.0074 | -0.168 | 166.454
3.5 | 1.294 | 0.00819 | -0.168 | 157.998
4 | 1.346 | 0.00933 | -0.169 | 144.299
4.5 | 1.409 | 0.01037 | -0.169 | 135.929
5 | 1.47 | 0.01151 | -0.17 | 127.809
5.5 | 1.528 | 0.01309 | -0.17 | 116.715
6 | 1.579 | 0.01517 | -0.171 | 104.097
6.5 | 1.625 | 0.01649 | -0.172 | 98.501
7 | 1.661 | 0.01783 | -0.172 | 93.198
7.5 | 1.686 | 0.0193 | -0.173 | 87.355
8 | 1.691 | 0.02093 | -0.173 | 80.787
8.5 | 1.658 | 0.02264 | -0.174 | 73.248
9 | 1.524 | 0.02465 | -0.174 | 61.847
9.5 | 1.024 | 0.02684 | -0.175 | 38.148
10 | 1.053 | 0.03043 | -0.175 | 34.595
10.5 | 1.085 | 0.03024 | -0.176 | 35.892
11 | 1.111 | 0.03465 | -0.175 | 32.08
11.5 | 1.146 | 0.03362 | -0.176 | 34.078
12 | 1.168 | 0.03832 | -0.175 | 30.484
12.5 | 1.198 | 0.03774 | -0.176 | 31.732
13 | 1.222 | 0.04212 | -0.175 | 29.024

## 104. Re 8M Mach 0.50 (2)
BIGFOIL.COM POLAR EXPORT
NACA64A716
NACA64A716 |  |  |  | Cl Max: | 1.6247 | at alpha= | 13.5 | deg
XFOIL ncrit=9 |  |  |  | L/D Max: | 172.67 | at alpha= | 3.5 | deg
Re: | 8000000 |  |  | Cd Min: | 0.17814 | at alpha= | 18.5 | deg
Mach: | 0.5 |  |  | Cl=0 at alpha= | -4.9282 | deg
|  |  |  | @ Cl=0.1, Cd= | 0.0062335
|  |  |  | @ Cl=0.4, Cd= | 0.0058321
|  |  |  | @ Cl=0.6, Cd= | 0.0053663
alpha (deg) | Cl | Cd | Cm | Cl/Cd
-8.5 | -0.4234 | 0.00925 | -0.1731 | -45.773
-8 | -0.3558 | 0.00869 | -0.1695 | -40.9436
-7.5 | -0.2911 | 0.0082 | -0.166 | -35.5
-7 | -0.2302 | 0.00775 | -0.1623 | -29.7032
-6.5 | -0.174 | 0.00733 | -0.1581 | -23.7381
-5.5 | -0.0633 | 0.00674 | -0.1501 | -9.3917
-5 | -0.0078 | 0.00653 | -0.1465 | -1.1945
-4.5 | 0.0465 | 0.00638 | -0.143 | 7.2884
-3.5 | 0.1524 | 0.00609 | -0.1358 | 25.0246
-3 | 0.2048 | 0.00598 | -0.1324 | 34.2475
-2.5 | 0.2542 | 0.0059 | -0.1284 | 43.0847
-2 | 0.3033 | 0.00584 | -0.1245 | 51.9349
-1.5 | 0.3522 | 0.00587 | -0.1207 | 60
-1 | 0.4026 | 0.00583 | -0.1173 | 69.0566
-0.5 | 0.4551 | 0.00573 | -0.1145 | 79.4241
0 | 0.5247 | 0.00553 | -0.1157 | 94.8825
0.5 | 0.6443 | 0.00527 | -0.1282 | 122.2581
1 | 0.7315 | 0.00533 | -0.1331 | 137.242
1.5 | 0.8224 | 0.00545 | -0.1388 | 150.8991
2 | 0.8974 | 0.0056 | -0.1409 | 160.25
2.5 | 0.9655 | 0.00581 | -0.1414 | 166.179
3 | 1.0272 | 0.00611 | -0.1405 | 168.1178
3.5 | 1.093 | 0.00633 | -0.1402 | 172.6698
4 | 1.1533 | 0.00669 | -0.1388 | 172.3916
4.5 | 1.1885 | 0.00775 | -0.1331 | 153.3548
5 | 1.2161 | 0.00915 | -0.1263 | 132.9071
6 | 1.2368 | 0.01363 | -0.1088 | 90.741
6.5 | 1.2965 | 0.01423 | -0.1072 | 91.1103
7 | 1.3168 | 0.01652 | -0.1005 | 79.7094
7.5 | 1.3196 | 0.01989 | -0.0924 | 66.3449
8 | 1.3583 | 0.02181 | -0.0887 | 62.2788
8.5 | 1.3933 | 0.02405 | -0.0847 | 57.9335
9 | 1.4206 | 0.02687 | -0.0802 | 52.8694
9.5 | 1.4475 | 0.02988 | -0.0759 | 48.4438
10 | 1.475 | 0.03301 | -0.0718 | 44.6834
10.5 | 1.4997 | 0.03647 | -0.0678 | 41.1215
11 | 1.5276 | 0.03988 | -0.0641 | 38.3049
11.5 | 1.5539 | 0.04356 | -0.0604 | 35.6726
12 | 1.5823 | 0.04745 | -0.0576 | 33.3467
13 | 1.6232 | 0.05727 | -0.0517 | 28.3429
13.5 | 1.6247 | 0.06352 | -0.048 | 25.5778
14 | 1.6115 | 0.07129 | -0.0449 | 22.6049
14.5 | 1.5887 | 0.08027 | -0.0429 | 19.792
15 | 1.5578 | 0.09041 | -0.0421 | 17.2304
15.5 | 1.5216 | 0.10164 | -0.0429 | 14.9705
16 | 1.487 | 0.1132 | -0.045 | 13.136
16.5 | 1.4542 | 0.12532 | -0.0489 | 11.6039
17 | 1.4197 | 0.13819 | -0.0544 | 10.2735
17.5 | 1.3914 | 0.15105 | -0.0611 | 9.2115
18 | 1.3624 | 0.16458 | -0.0692 | 8.278
18.5 | 1.3374 | 0.17814 | -0.078 | 7.5076

## 105. Re 10M Mach 0.00 (1)
BIGFOIL.COM POLAR EXPORT
NACA64A716
NACA64A716 |  |  |  | Cl Max: | 1.788 | at alpha= | 12 | deg
JavaFoil+Calcfoil stall+Eppler ext transition |  |  |  | L/D Max: | 166.115 | at alpha= | 2.5 | deg
Re: | 10000000 |  |  | Cd Min: | 0.00532 | at alpha= | -1 | deg
Mach: | 0 |  |  | Cl=0 at alpha= | -5.6557 | deg
|  |  |  | @ Cl=0.1, Cd= | 0.0066806
|  |  |  | @ Cl=0.4, Cd= | 0.0062055
|  |  |  | @ Cl=0.6, Cd= | 0.0053402
alpha (deg) | Cl | Cd | Cm | Cl/Cd
-18 | -0.592 | 0.12727 | -0.061 | -4.649
-17.5 | -0.6 | 0.12107 | -0.062 | -4.955
-17 | -0.607 | 0.1147 | -0.064 | -5.291
-16.5 | -0.613 | 0.10715 | -0.066 | -5.717
-16 | -0.615 | 0.10183 | -0.067 | -6.037
-15.5 | -0.616 | 0.09534 | -0.069 | -6.456
-15 | -0.615 | 0.08736 | -0.072 | -7.041
-14.5 | -0.611 | 0.08058 | -0.075 | -7.584
-14 | -0.609 | 0.06924 | -0.081 | -8.795
-13.5 | -0.601 | 0.06118 | -0.085 | -9.829
-13 | -0.627 | 0.02899 | -0.102 | -21.643
-12.5 | -0.618 | 0.02151 | -0.106 | -28.75
-12 | -0.601 | 0.01712 | -0.11 | -35.092
-11.5 | -0.577 | 0.01407 | -0.112 | -41.003
-11 | -0.561 | 0.00959 | -0.118 | -58.562
-10.5 | -0.529 | 0.00903 | -0.121 | -58.586
-10 | -0.485 | 0.00812 | -0.122 | -59.684
-9.5 | -0.437 | 0.00792 | -0.123 | -55.223
-9 | -0.387 | 0.00773 | -0.124 | -50.025
-8.5 | -0.334 | 0.00752 | -0.125 | -44.363
-8 | -0.278 | 0.00741 | -0.126 | -37.582
-7.5 | -0.221 | 0.00724 | -0.127 | -30.471
-7 | -0.162 | 0.00711 | -0.128 | -22.791
-6.5 | -0.102 | 0.007 | -0.128 | -14.623
-6 | -0.042 | 0.0069 | -0.129 | -6.102
-5.5 | 0.019 | 0.0068 | -0.13 | 2.748
-5 | 0.08 | 0.0067 | -0.131 | 11.924
-4.5 | 0.142 | 0.00664 | -0.132 | 21.307
-4 | 0.203 | 0.00659 | -0.133 | 30.87
-3.5 | 0.265 | 0.00649 | -0.134 | 40.903
-3 | 0.327 | 0.00639 | -0.135 | 51.269
-2.5 | 0.39 | 0.00627 | -0.136 | 62.211
-2 | 0.452 | 0.00587 | -0.137 | 76.958
-1.5 | 0.514 | 0.00573 | -0.138 | 89.632
-1 | 0.575 | 0.00532 | -0.139 | 108.177
-0.5 | 0.637 | 0.00537 | -0.14 | 118.526
0 | 0.699 | 0.00544 | -0.141 | 128.473
0.5 | 0.76 | 0.00552 | -0.141 | 137.626
1 | 0.822 | 0.0056 | -0.142 | 146.628
1.5 | 0.883 | 0.00572 | -0.143 | 154.349
2 | 0.944 | 0.00588 | -0.144 | 160.498
2.5 | 1.006 | 0.00605 | -0.145 | 166.115
3 | 1.067 | 0.00675 | -0.146 | 157.943
3.5 | 1.128 | 0.00732 | -0.147 | 154.057
4 | 1.182 | 0.00796 | -0.147 | 148.44
4.5 | 1.241 | 0.00847 | -0.148 | 146.536
5 | 1.299 | 0.00933 | -0.149 | 139.177
5.5 | 1.351 | 0.009 | -0.149 | 150.067
6 | 1.4 | 0.01087 | -0.15 | 128.835
6.5 | 1.45 | 0.01161 | -0.15 | 124.9
7 | 1.498 | 0.01227 | -0.151 | 122.166
7.5 | 1.545 | 0.01297 | -0.151 | 119.102
8 | 1.589 | 0.01358 | -0.152 | 117.064
8.5 | 1.631 | 0.01437 | -0.152 | 113.435
9 | 1.666 | 0.01513 | -0.153 | 110.164
9.5 | 1.698 | 0.01582 | -0.154 | 107.374
10 | 1.726 | 0.01649 | -0.154 | 104.668
10.5 | 1.749 | 0.01722 | -0.155 | 101.571
11 | 1.768 | 0.01794 | -0.155 | 98.529
11.5 | 1.781 | 0.01875 | -0.156 | 94.97
12 | 1.788 | 0.01966 | -0.156 | 90.958
12.5 | 1.787 | 0.02054 | -0.157 | 87.021
13 | 1.777 | 0.02171 | -0.157 | 81.854
13.5 | 1.762 | 0.02289 | -0.157 | 76.951
14 | 1.742 | 0.0241 | -0.158 | 72.261
14.5 | 1.716 | 0.02541 | -0.158 | 67.524
15 | 1.686 | 0.02688 | -0.158 | 62.712
15.5 | 1.652 | 0.02804 | -0.158 | 58.913
16 | 1.614 | 0.02957 | -0.159 | 54.596
16.5 | 1.572 | 0.03136 | -0.159 | 50.147
17 | 1.528 | 0.03337 | -0.159 | 45.781

## 106. Re 10M Mach 0.00 (2)
BIGFOIL.COM POLAR EXPORT
NACA64A716
NACA64A716 |  |  |  | Cl Max: | 1.8527 | at alpha= | 20 | deg
XFOIL ncrit=9 |  |  |  | L/D Max: | 178.343 | at alpha= | 3 | deg
Re: | 10000000 |  |  | Cd Min: | 0.06761 | at alpha= | 20 | deg
Mach: | 0 |  |  | Cl=0 at alpha= | -5.3738 | deg
|  |  |  | @ Cl=0.1, Cd= | 0.0056364
|  |  |  | @ Cl=0.4, Cd= | 0.0049571
|  |  |  | @ Cl=0.6, Cd= | 0.0045426
alpha (deg) | Cl | Cd | Cm | Cl/Cd
-19.5 | -1.2318 | 0.03206 | -0.1353 | -38.4217
-19 | -1.2216 | 0.02833 | -0.1368 | -43.1204
-18.5 | -1.2055 | 0.02522 | -0.138 | -47.7994
-17.5 | -1.1588 | 0.02036 | -0.1396 | -56.9155
-17 | -1.1378 | 0.0179 | -0.1402 | -63.5642
-16.5 | -1.1101 | 0.01652 | -0.1391 | -67.1973
-16 | -1.0821 | 0.01534 | -0.1366 | -70.5411
-15.5 | -1.0497 | 0.01437 | -0.1341 | -73.048
-15 | -1.0071 | 0.01339 | -0.1333 | -75.2128
-14.5 | -0.9621 | 0.01258 | -0.1326 | -76.4785
-14 | -0.9154 | 0.01185 | -0.132 | -77.2489
-13.5 | -0.8684 | 0.0111 | -0.1314 | -78.2342
-13 | -0.819 | 0.01047 | -0.1311 | -78.2235
-12.5 | -0.7687 | 0.0099 | -0.1308 | -77.6465
-12 | -0.717 | 0.00942 | -0.1307 | -76.1146
-11 | -0.6192 | 0.00803 | -0.1296 | -77.1108
-10.5 | -0.5644 | 0.00775 | -0.1299 | -72.8258
-10 | -0.5089 | 0.00751 | -0.1303 | -67.763
-9.5 | -0.4537 | 0.00723 | -0.1306 | -62.7524
-9 | -0.3975 | 0.00701 | -0.1311 | -56.7047
-8.5 | -0.3412 | 0.0068 | -0.1316 | -50.1765
-8 | -0.2828 | 0.00663 | -0.1325 | -42.6546
-7.5 | -0.2219 | 0.00648 | -0.134 | -34.2438
-7 | -0.1678 | 0.0063 | -0.1339 | -26.6349
-6.5 | -0.1155 | 0.00613 | -0.1334 | -18.8418
-6 | -0.0636 | 0.00601 | -0.1328 | -10.5824
-5.5 | -0.0127 | 0.00591 | -0.1319 | -2.1489
-5 | 0.0376 | 0.00577 | -0.1309 | 6.5165
-4.5 | 0.0875 | 0.00567 | -0.1298 | 15.4321
-3.5 | 0.1769 | 0.00543 | -0.1252 | 32.5783
-3 | 0.2219 | 0.00533 | -0.1229 | 41.6323
-2.5 | 0.2672 | 0.00526 | -0.1208 | 50.7985
-2 | 0.314 | 0.00514 | -0.1189 | 61.0895
-1.5 | 0.3596 | 0.00507 | -0.1169 | 70.927
-1 | 0.4061 | 0.00494 | -0.115 | 82.2065
-0.5 | 0.4493 | 0.00474 | -0.1125 | 94.789
0 | 0.4981 | 0.00463 | -0.1113 | 107.581
0.5 | 0.5641 | 0.00451 | -0.1141 | 125.0776
1 | 0.6301 | 0.00457 | -0.1168 | 137.8775
1.5 | 0.6953 | 0.00471 | -0.1193 | 147.6221
2 | 0.7662 | 0.00481 | -0.1232 | 159.2931
2.5 | 0.8557 | 0.00492 | -0.1315 | 173.9228
3 | 0.9149 | 0.00513 | -0.1327 | 178.3431
3.5 | 0.9666 | 0.00546 | -0.1324 | 177.033
4 | 1.0073 | 0.00617 | -0.1299 | 163.2577
4.5 | 1.0449 | 0.00691 | -0.1268 | 151.2156
5 | 1.0846 | 0.00754 | -0.1241 | 143.8462
5.5 | 1.1196 | 0.00834 | -0.1207 | 134.2446
6 | 1.1476 | 0.00939 | -0.1161 | 122.2151
6.5 | 1.1919 | 0.00985 | -0.1146 | 121.0051
7 | 1.231 | 0.01051 | -0.1123 | 117.1265
7.5 | 1.2628 | 0.01147 | -0.1087 | 110.0959
8 | 1.3029 | 0.0121 | -0.1067 | 107.6777
8.5 | 1.3406 | 0.01286 | -0.1044 | 104.2457
9 | 1.3771 | 0.01369 | -0.102 | 100.5917
9.5 | 1.41 | 0.0147 | -0.0992 | 95.9184
10 | 1.4439 | 0.01569 | -0.0966 | 92.0268
10.5 | 1.4754 | 0.01685 | -0.0938 | 87.5608
11 | 1.5096 | 0.01789 | -0.0916 | 84.3823
11.5 | 1.5402 | 0.01917 | -0.089 | 80.3443
13 | 1.6379 | 0.0235 | -0.0837 | 69.6979
13.5 | 1.663 | 0.02534 | -0.0809 | 65.6275
14 | 1.6873 | 0.02729 | -0.0784 | 61.8285
14.5 | 1.7087 | 0.02954 | -0.0757 | 57.8436
15 | 1.7292 | 0.03194 | -0.0732 | 54.139
15.5 | 1.7503 | 0.03437 | -0.0709 | 50.9252
16 | 1.7695 | 0.03703 | -0.0687 | 47.7856
16.5 | 1.7863 | 0.03997 | -0.0666 | 44.691
17 | 1.8007 | 0.04316 | -0.0645 | 41.7215
17.5 | 1.8128 | 0.04667 | -0.0624 | 38.8429
18 | 1.8249 | 0.05029 | -0.0608 | 36.2875
18.5 | 1.8356 | 0.0541 | -0.0592 | 33.9298
19 | 1.8457 | 0.05805 | -0.0579 | 31.795
19.5 | 1.8512 | 0.06258 | -0.0566 | 29.5813
20 | 1.8527 | 0.06761 | -0.0555 | 27.4028

## 107. Re 10M Mach 0.10 (1)
BIGFOIL.COM POLAR EXPORT
NACA64A716
NACA64A716 |  |  |  | Cl Max: | 1.783 | at alpha= | 12 | deg
JavaFoil+Calcfoil stall+Eppler ext transition |  |  |  | L/D Max: | 166.525 | at alpha= | 2.5 | deg
Re: | 10000000 |  |  | Cd Min: | 0.00533 | at alpha= | -1 | deg
Mach: | 0.1 |  |  | Cl=0 at alpha= | -5.6557 | deg
|  |  |  | @ Cl=0.1, Cd= | 0.0066939
|  |  |  | @ Cl=0.4, Cd= | 0.0062545
|  |  |  | @ Cl=0.6, Cd= | 0.0053477
alpha (deg) | Cl | Cd | Cm | Cl/Cd
-18 | -0.557 | 0.1294 | -0.061 | -4.305
-17.5 | -0.569 | 0.12343 | -0.062 | -4.607
-17 | -0.579 | 0.11681 | -0.063 | -4.953
-16.5 | -0.587 | 0.11014 | -0.064 | -5.327
-16 | -0.592 | 0.10418 | -0.065 | -5.685
-15.5 | -0.596 | 0.0978 | -0.067 | -6.09
-15 | -0.597 | 0.09141 | -0.069 | -6.526
-14.5 | -0.596 | 0.08328 | -0.073 | -7.157
-14 | -0.592 | 0.07619 | -0.076 | -7.766
-13.5 | -0.585 | 0.06876 | -0.08 | -8.503
-13 | -0.611 | 0.03456 | -0.1 | -17.689
-12.5 | -0.608 | 0.02412 | -0.106 | -25.208
-12 | -0.594 | 0.01839 | -0.109 | -32.306
-11.5 | -0.573 | 0.01489 | -0.112 | -38.443
-11 | -0.545 | 0.01257 | -0.115 | -43.351
-10.5 | -0.529 | 0.00923 | -0.121 | -57.255
-10 | -0.485 | 0.00814 | -0.122 | -59.62
-9.5 | -0.438 | 0.00797 | -0.123 | -54.938
-9 | -0.388 | 0.00778 | -0.124 | -49.814
-8.5 | -0.335 | 0.00757 | -0.125 | -44.206
-8 | -0.279 | 0.00742 | -0.126 | -37.673
-7.5 | -0.222 | 0.00727 | -0.127 | -30.473
-7 | -0.163 | 0.00711 | -0.128 | -22.865
-6.5 | -0.103 | 0.00701 | -0.129 | -14.674
-6 | -0.042 | 0.00693 | -0.13 | -6.108
-5.5 | 0.019 | 0.00681 | -0.131 | 2.758
-5 | 0.08 | 0.00671 | -0.132 | 11.972
-4.5 | 0.142 | 0.00666 | -0.133 | 21.358
-4 | 0.204 | 0.00659 | -0.134 | 30.994
-3.5 | 0.267 | 0.00649 | -0.135 | 41.08
-3 | 0.329 | 0.00641 | -0.136 | 51.341
-2.5 | 0.392 | 0.00631 | -0.137 | 62.165
-2 | 0.454 | 0.00588 | -0.138 | 77.209
-1.5 | 0.516 | 0.00576 | -0.139 | 89.568
-1 | 0.578 | 0.00533 | -0.139 | 108.419
-0.5 | 0.64 | 0.00538 | -0.14 | 118.947
0 | 0.702 | 0.00544 | -0.141 | 129.028
0.5 | 0.764 | 0.00553 | -0.142 | 138.052
1 | 0.826 | 0.00561 | -0.143 | 147.072
1.5 | 0.887 | 0.00576 | -0.144 | 154.017
2 | 0.949 | 0.00593 | -0.145 | 160.141
2.5 | 1.011 | 0.00607 | -0.146 | 166.525
3 | 1.072 | 0.00682 | -0.147 | 157.281
3.5 | 1.133 | 0.00739 | -0.147 | 153.325
4 | 1.188 | 0.008 | -0.148 | 148.366
4.5 | 1.247 | 0.00852 | -0.149 | 146.376
5 | 1.305 | 0.00948 | -0.15 | 137.629
5.5 | 1.357 | 0.00996 | -0.15 | 136.169
6 | 1.406 | 0.01098 | -0.15 | 128.099
6.5 | 1.456 | 0.01172 | -0.151 | 124.218
7 | 1.505 | 0.01238 | -0.151 | 121.579
7.5 | 1.551 | 0.0131 | -0.152 | 118.429
8 | 1.595 | 0.01373 | -0.153 | 116.154
8.5 | 1.636 | 0.01453 | -0.153 | 112.594
9 | 1.671 | 0.01532 | -0.154 | 109.042
9.5 | 1.702 | 0.016 | -0.154 | 106.391
10 | 1.729 | 0.0167 | -0.155 | 103.557
10.5 | 1.751 | 0.01745 | -0.155 | 100.317
11 | 1.767 | 0.01826 | -0.156 | 96.772
11.5 | 1.778 | 0.01905 | -0.156 | 93.325
12 | 1.783 | 0.02001 | -0.157 | 89.116
12.5 | 1.778 | 0.02088 | -0.157 | 85.18
13 | 1.764 | 0.02213 | -0.158 | 79.709
13.5 | 1.744 | 0.02328 | -0.158 | 74.937
14 | 1.719 | 0.02477 | -0.158 | 69.428
14.5 | 1.689 | 0.02599 | -0.159 | 65
15 | 1.654 | 0.02756 | -0.159 | 60.005
15.5 | 1.614 | 0.02898 | -0.159 | 55.69
16 | 1.57 | 0.03043 | -0.159 | 51.584
16.5 | 1.522 | 0.03242 | -0.16 | 46.95
17 | 1.472 | 0.0343 | -0.16 | 42.912

## 108. Re 10M Mach 0.10 (2)
BIGFOIL.COM POLAR EXPORT
NACA64A716
NACA64A716 |  |  |  | Cl Max: | 1.8463 | at alpha= | 19.5 | deg
XFOIL ncrit=9 |  |  |  | L/D Max: | 178.891 | at alpha= | 3 | deg
Re: | 10000000 |  |  | Cd Min: | 0.07085 | at alpha= | 20 | deg
Mach: | 0.1 |  |  | Cl=0 at alpha= | -5.3648 | deg
|  |  |  | @ Cl=0.1, Cd= | 0.0056467
|  |  |  | @ Cl=0.4, Cd= | 0.0049771
|  |  |  | @ Cl=0.6, Cd= | 0.0045548
alpha (deg) | Cl | Cd | Cm | Cl/Cd
-19.5 | -1.2003 | 0.03699 | -0.1364 | -32.4493
-19 | -1.1996 | 0.03209 | -0.1386 | -37.3824
-18.5 | -1.1913 | 0.02807 | -0.1403 | -42.4403
-18 | -1.1796 | 0.02447 | -0.1414 | -48.206
-17.5 | -1.1526 | 0.02224 | -0.1422 | -51.8255
-17 | -1.134 | 0.0194 | -0.1428 | -58.4536
-16.5 | -1.1073 | 0.01744 | -0.143 | -63.492
-16 | -1.0797 | 0.01609 | -0.1411 | -67.1038
-15.5 | -1.0504 | 0.01502 | -0.1382 | -69.9334
-15 | -1.0126 | 0.01394 | -0.1364 | -72.6399
-14.5 | -0.9678 | 0.01302 | -0.1354 | -74.3318
-14 | -0.9216 | 0.0122 | -0.1346 | -75.541
-13.5 | -0.8745 | 0.0114 | -0.1339 | -76.7105
-13 | -0.8251 | 0.01072 | -0.1333 | -76.9683
-12.5 | -0.7748 | 0.01008 | -0.1328 | -76.8651
-12 | -0.7228 | 0.00956 | -0.1326 | -75.6067
-11.5 | -0.672 | 0.00895 | -0.1321 | -75.0838
-10.5 | -0.5691 | 0.00782 | -0.1313 | -72.7749
-10 | -0.5132 | 0.00756 | -0.1316 | -67.8836
-9.5 | -0.4572 | 0.00729 | -0.1319 | -62.716
-9 | -0.4006 | 0.00707 | -0.1323 | -56.662
-8.5 | -0.3441 | 0.00683 | -0.1327 | -50.3807
-8 | -0.2856 | 0.00665 | -0.1334 | -42.9474
-7.5 | -0.2244 | 0.00651 | -0.1348 | -34.47
-7 | -0.1695 | 0.00633 | -0.1348 | -26.7773
-6.5 | -0.117 | 0.00615 | -0.1342 | -19.0244
-6 | -0.0649 | 0.00602 | -0.1335 | -10.7807
-5.5 | -0.0136 | 0.00593 | -0.1326 | -2.2934
-5 | 0.0367 | 0.00579 | -0.1315 | 6.3385
-4.5 | 0.0864 | 0.00568 | -0.1302 | 15.2113
-4 | 0.1313 | 0.00557 | -0.1279 | 23.5727
-3.5 | 0.1755 | 0.00545 | -0.1254 | 32.2018
-3 | 0.2212 | 0.00534 | -0.1232 | 41.4232
-2.5 | 0.2668 | 0.00527 | -0.121 | 50.6262
-2 | 0.3139 | 0.00515 | -0.1192 | 60.9515
-1.5 | 0.3603 | 0.00508 | -0.1172 | 70.9252
-1 | 0.4066 | 0.00496 | -0.1152 | 81.9758
-0.5 | 0.4505 | 0.00476 | -0.1127 | 94.6429
0 | 0.4997 | 0.00465 | -0.1115 | 107.4624
0.5 | 0.5669 | 0.00453 | -0.1146 | 125.1435
1 | 0.6336 | 0.00458 | -0.1174 | 138.3406
1.5 | 0.6995 | 0.00472 | -0.12 | 148.1992
2 | 0.7713 | 0.00483 | -0.124 | 159.6894
2.5 | 0.8602 | 0.00494 | -0.132 | 174.1296
3 | 0.9195 | 0.00514 | -0.1332 | 178.8911
3.5 | 0.9717 | 0.00546 | -0.1328 | 177.967
4 | 1.0121 | 0.00618 | -0.1302 | 163.7702
5 | 1.0879 | 0.0076 | -0.124 | 143.1447
5.5 | 1.1234 | 0.00839 | -0.1206 | 133.8975
6 | 1.1508 | 0.00949 | -0.1159 | 121.2645
6.5 | 1.195 | 0.00996 | -0.1142 | 119.9799
7 | 1.2339 | 0.01064 | -0.1118 | 115.968
7.5 | 1.2653 | 0.01165 | -0.1081 | 108.6094
8 | 1.306 | 0.01229 | -0.1062 | 106.2653
8.5 | 1.3429 | 0.01309 | -0.1036 | 102.5898
9 | 1.3792 | 0.01397 | -0.1011 | 98.7258
9.5 | 1.413 | 0.01498 | -0.0984 | 94.3258
10 | 1.4467 | 0.01603 | -0.0957 | 90.2495
10.5 | 1.4771 | 0.01728 | -0.0927 | 85.4803
11 | 1.5112 | 0.01837 | -0.0903 | 82.2646
11.5 | 1.5432 | 0.01965 | -0.0879 | 78.5344
12 | 1.5487 | 0.02095 | -0.08 | 73.9236
12.5 | 1.6136 | 0.0225 | -0.0851 | 71.7156
13 | 1.6384 | 0.02436 | -0.0821 | 67.2578
13.5 | 1.664 | 0.02624 | -0.0794 | 63.4146
14 | 1.6878 | 0.02832 | -0.0767 | 59.5975
14.5 | 1.7087 | 0.03073 | -0.074 | 55.6036
15 | 1.7293 | 0.03321 | -0.0715 | 52.0717
15.5 | 1.7501 | 0.03578 | -0.0692 | 48.9128
16 | 1.7684 | 0.03862 | -0.067 | 45.7897
16.5 | 1.7839 | 0.04179 | -0.0648 | 42.6872
17 | 1.7968 | 0.04523 | -0.0626 | 39.7258
17.5 | 1.8102 | 0.04877 | -0.0607 | 37.1171
18 | 1.8221 | 0.05251 | -0.059 | 34.7001
18.5 | 1.8318 | 0.05653 | -0.0575 | 32.404
19 | 1.8418 | 0.06063 | -0.0562 | 30.3777
19.5 | 1.8463 | 0.06539 | -0.055 | 28.2352
20 | 1.8453 | 0.07085 | -0.0539 | 26.0452

## 109. Re 10M Mach 0.25 (1)
BIGFOIL.COM POLAR EXPORT
NACA64A716
NACA64A716 |  |  |  | Cl Max: | 1.749 | at alpha= | 11 | deg
JavaFoil+Calcfoil stall+Eppler ext transition |  |  |  | L/D Max: | 166.976 | at alpha= | 2.5 | deg
Re: | 10000000 |  |  | Cd Min: | 0.0054 | at alpha= | -1 | deg
Mach: | 0.25 |  |  | Cl=0 at alpha= | -5.6532 | deg
|  |  |  | @ Cl=0.1, Cd= | 0.0067931
|  |  |  | @ Cl=0.4, Cd= | 0.006366
|  |  |  | @ Cl=0.6, Cd= | 0.0054056
alpha (deg) | Cl | Cd | Cm | Cl/Cd
-16.5 | -0.361 | 0.12471 | -0.059 | -2.893
-16 | -0.397 | 0.11638 | -0.06 | -3.408
-15.5 | -0.428 | 0.1098 | -0.061 | -3.894
-15 | -0.454 | 0.10306 | -0.063 | -4.403
-14.5 | -0.475 | 0.09641 | -0.065 | -4.925
-14 | -0.49 | 0.09021 | -0.067 | -5.437
-13.5 | -0.5 | 0.08439 | -0.069 | -5.925
-13 | -0.505 | 0.07716 | -0.072 | -6.54
-12.5 | -0.502 | 0.07145 | -0.075 | -7.032
-12 | -0.502 | 0.05823 | -0.086 | -8.625
-11.5 | -0.525 | 0.02736 | -0.107 | -19.185
-11 | -0.521 | 0.0167 | -0.115 | -31.196
-10.5 | -0.497 | 0.01363 | -0.118 | -36.457
-10 | -0.465 | 0.01187 | -0.12 | -39.173
-9.5 | -0.44 | 0.00887 | -0.127 | -49.665
-9 | -0.392 | 0.00798 | -0.128 | -49.136
-8.5 | -0.34 | 0.00778 | -0.129 | -43.729
-8 | -0.285 | 0.0076 | -0.13 | -37.49
-7.5 | -0.226 | 0.00745 | -0.131 | -30.367
-7 | -0.166 | 0.00728 | -0.132 | -22.845
-6.5 | -0.105 | 0.00712 | -0.133 | -14.783
-6 | -0.043 | 0.00703 | -0.134 | -6.168
-5.5 | 0.019 | 0.00693 | -0.135 | 2.78
-5 | 0.082 | 0.00681 | -0.136 | 12.111
-4.5 | 0.146 | 0.00675 | -0.137 | 21.638
-4 | 0.21 | 0.00667 | -0.138 | 31.463
-3.5 | 0.274 | 0.00659 | -0.139 | 41.6
-3 | 0.338 | 0.00649 | -0.139 | 52.071
-2.5 | 0.403 | 0.00636 | -0.14 | 63.344
-2 | 0.467 | 0.00595 | -0.141 | 78.473
-1.5 | 0.53 | 0.00583 | -0.142 | 90.97
-1 | 0.594 | 0.0054 | -0.143 | 110.048
-0.5 | 0.658 | 0.00546 | -0.144 | 120.469
0 | 0.721 | 0.00553 | -0.145 | 130.583
0.5 | 0.785 | 0.00562 | -0.146 | 139.691
1 | 0.849 | 0.00574 | -0.147 | 147.912
1.5 | 0.912 | 0.00586 | -0.148 | 155.541
2 | 0.975 | 0.00603 | -0.149 | 161.673
2.5 | 1.039 | 0.00622 | -0.15 | 166.976
3 | 1.102 | 0.00703 | -0.151 | 156.79
3.5 | 1.165 | 0.00765 | -0.151 | 152.157
4 | 1.22 | 0.00834 | -0.152 | 146.204
4.5 | 1.28 | 0.00893 | -0.153 | 143.437
5 | 1.334 | 0.00971 | -0.153 | 137.414
5.5 | 1.387 | 0.01042 | -0.154 | 133.096
6 | 1.439 | 0.0117 | -0.154 | 122.979
6.5 | 1.489 | 0.01234 | -0.155 | 120.691
7 | 1.538 | 0.01311 | -0.155 | 117.318
7.5 | 1.584 | 0.01388 | -0.156 | 114.07
8 | 1.626 | 0.01468 | -0.157 | 110.744
8.5 | 1.664 | 0.01554 | -0.157 | 107.05
9 | 1.694 | 0.01635 | -0.158 | 103.648
9.5 | 1.719 | 0.01713 | -0.158 | 100.333
10 | 1.737 | 0.01797 | -0.159 | 96.631
10.5 | 1.747 | 0.01882 | -0.159 | 92.809
11 | 1.749 | 0.01979 | -0.16 | 88.383
11.5 | 1.743 | 0.02093 | -0.16 | 83.259
12 | 1.726 | 0.02204 | -0.161 | 78.314
12.5 | 1.693 | 0.02355 | -0.161 | 71.914
13 | 1.65 | 0.02494 | -0.161 | 66.154
13.5 | 1.595 | 0.02656 | -0.162 | 60.058
14 | 1.531 | 0.02837 | -0.162 | 53.957
14.5 | 1.456 | 0.0301 | -0.162 | 48.373
15 | 1.372 | 0.03235 | -0.162 | 42.412
15.5 | 1.279 | 0.0352 | -0.162 | 36.343
16 | 1.176 | 0.03888 | -0.161 | 30.238

## 110. Re 10M Mach 0.25 (2)
BIGFOIL.COM POLAR EXPORT
NACA64A716
NACA64A716 |  |  |  | Cl Max: | 1.808 | at alpha= | 19 | deg
XFOIL ncrit=9 |  |  |  | L/D Max: | 180.888 | at alpha= | 3.5 | deg
Re: | 10000000 |  |  | Cd Min: | 0.1732 | at alpha= | -20 | deg
Mach: | 0.25 |  |  | Cl=0 at alpha= | -5.282 | deg
|  |  |  | @ Cl=0.1, Cd= | 0.0056884
|  |  |  | @ Cl=0.4, Cd= | 0.0050768
|  |  |  | @ Cl=0.6, Cd= | 0.0046175
alpha (deg) | Cl | Cd | Cm | Cl/Cd
-20 | -0.4389 | 0.1732 | -0.0657 | -2.5341
-19.5 | -0.4284 | 0.16594 | -0.0701 | -2.5817
-19 | -0.4183 | 0.15857 | -0.0745 | -2.638
-18.5 | -0.4293 | 0.14669 | -0.0808 | -2.9266
-17.5 | -0.9882 | 0.04567 | -0.1455 | -21.6378
-17 | -1.019 | 0.03665 | -0.1512 | -27.8035
-16.5 | -1.0293 | 0.03031 | -0.1544 | -33.9591
-16 | -1.0257 | 0.02553 | -0.1561 | -40.1763
-15.5 | -1.021 | 0.02111 | -0.157 | -48.3657
-15 | -0.9968 | 0.01833 | -0.1574 | -54.3808
-14.5 | -0.9752 | 0.01624 | -0.1548 | -60.0493
-14 | -0.9461 | 0.01492 | -0.1507 | -63.4115
-13.5 | -0.9029 | 0.01354 | -0.1486 | -66.6839
-13 | -0.8565 | 0.01234 | -0.1466 | -69.4084
-12.5 | -0.8065 | 0.01136 | -0.1449 | -70.9947
-12 | -0.7537 | 0.01058 | -0.1436 | -71.2382
-11.5 | -0.7 | 0.00985 | -0.1424 | -71.066
-11 | -0.6438 | 0.00932 | -0.1416 | -69.0773
-10.5 | -0.5881 | 0.00876 | -0.1408 | -67.1347
-10 | -0.5358 | 0.00799 | -0.1395 | -67.0588
-9.5 | -0.478 | 0.00762 | -0.1391 | -62.7297
-9 | -0.4185 | 0.00736 | -0.139 | -56.8614
-8.5 | -0.3601 | 0.00706 | -0.1388 | -51.0057
-8 | -0.3007 | 0.00683 | -0.1388 | -44.0264
-7.5 | -0.2398 | 0.00666 | -0.1392 | -36.006
-7 | -0.1802 | 0.00649 | -0.1394 | -27.7658
-6.5 | -0.126 | 0.00629 | -0.1384 | -20.0318
-6 | -0.0728 | 0.00612 | -0.1373 | -11.8954
-5 | 0.0286 | 0.00589 | -0.134 | 4.8557
-4.5 | 0.0754 | 0.00575 | -0.1315 | 13.113
-4 | 0.1233 | 0.00563 | -0.1293 | 21.9005
-3.5 | 0.1701 | 0.00552 | -0.1269 | 30.8152
-3 | 0.2184 | 0.00541 | -0.1248 | 40.3697
-2.5 | 0.2664 | 0.00532 | -0.1227 | 50.0752
-2 | 0.3136 | 0.00525 | -0.1204 | 59.7333
-1.5 | 0.3629 | 0.00515 | -0.1186 | 70.466
-1 | 0.4085 | 0.00506 | -0.1161 | 80.7312
-0.5 | 0.4561 | 0.00487 | -0.114 | 93.655
0.5 | 0.5824 | 0.0046 | -0.1173 | 126.6087
1 | 0.6527 | 0.00467 | -0.1205 | 139.7645
1.5 | 0.723 | 0.00482 | -0.1237 | 150
2 | 0.8076 | 0.00491 | -0.1301 | 164.4807
2.5 | 0.8843 | 0.00503 | -0.1348 | 175.8052
3 | 0.9442 | 0.00522 | -0.1356 | 180.8812
3.5 | 0.9985 | 0.00552 | -0.1352 | 180.8877
4 | 1.039 | 0.00619 | -0.132 | 167.8514
4.5 | 1.0701 | 0.00714 | -0.1272 | 149.8739
5 | 1.1075 | 0.00792 | -0.1236 | 139.8359
5.5 | 1.1431 | 0.00877 | -0.1199 | 130.3421
6 | 1.1668 | 0.01007 | -0.1142 | 115.8689
6.5 | 1.2131 | 0.01058 | -0.1125 | 114.6597
7 | 1.2516 | 0.0114 | -0.1096 | 109.7895
7.5 | 1.2788 | 0.01271 | -0.1049 | 100.6137
8 | 1.3195 | 0.01351 | -0.1026 | 97.6684
8.5 | 1.3567 | 0.0145 | -0.0997 | 93.5655
9 | 1.392 | 0.01562 | -0.0967 | 89.1165
9.5 | 1.4257 | 0.01686 | -0.0935 | 84.5611
10 | 1.4586 | 0.01818 | -0.0904 | 80.231
10.5 | 1.4875 | 0.01981 | -0.0869 | 75.0883
11 | 1.5215 | 0.02123 | -0.0842 | 71.6675
11.5 | 1.5514 | 0.02298 | -0.0812 | 67.5109
13 | 1.6463 | 0.02907 | -0.0748 | 56.6323
13.5 | 1.6697 | 0.03161 | -0.0718 | 52.8219
14 | 1.69 | 0.03447 | -0.0687 | 49.0281
14.5 | 1.7108 | 0.03739 | -0.066 | 45.7555
15 | 1.7288 | 0.04063 | -0.0633 | 42.5498
15.5 | 1.746 | 0.04404 | -0.0608 | 39.6458
16 | 1.7599 | 0.04782 | -0.0583 | 36.8026
16.5 | 1.7743 | 0.05171 | -0.0562 | 34.3125
17 | 1.7859 | 0.05592 | -0.0542 | 31.9367
17.5 | 1.7949 | 0.06053 | -0.0523 | 29.6531
18 | 1.802 | 0.06543 | -0.0508 | 27.5409
18.5 | 1.8053 | 0.07077 | -0.0494 | 25.5094
19 | 1.808 | 0.07634 | -0.0484 | 23.6835
19.5 | 1.8061 | 0.08258 | -0.0478 | 21.8709
20 | 1.8035 | 0.08897 | -0.0475 | 20.2709

## 111. Re 10M Mach 0.50 (1)
BIGFOIL.COM POLAR EXPORT
NACA64A716
NACA64A716 |  |  |  | Cl Max: | 1.693 | at alpha= | 8 | deg
JavaFoil+Calcfoil stall+Eppler ext transition |  |  |  | L/D Max: | 166.005 | at alpha= | 2.5 | deg
Re: | 10000000 |  |  | Cd Min: | 0.00588 | at alpha= | -0.5 | deg
Mach: | 0.5 |  |  | Cl=0 at alpha= | -5.6522 | deg
|  |  |  | @ Cl=0.1, Cd= | 0.0072735
|  |  |  | @ Cl=0.4, Cd= | 0.0068564
|  |  |  | @ Cl=0.6, Cd= | 0.0062262
alpha (deg) | Cl | Cd | Cm | Cl/Cd
-20 | -0.816 | 0.14929 | -0.069 | -5.465
-19.5 | -0.788 | 0.14469 | -0.069 | -5.445
-19 | -0.763 | 0.14321 | -0.073 | -5.325
-18.5 | -0.734 | 0.13427 | -0.073 | -5.468
-18 | -0.704 | 0.13291 | -0.071 | -5.296
-17.5 | -0.674 | 0.12915 | -0.069 | -5.221
-17 | -0.646 | 0.12115 | -0.069 | -5.334
-16.5 | -0.619 | 0.11051 | -0.072 | -5.605
-16 | -0.591 | 0.11421 | -0.072 | -5.175
-15.5 | -0.562 | 0.10962 | -0.071 | -5.128
-15 | -0.534 | 0.10299 | -0.071 | -5.181
-14.5 | -0.506 | 0.09512 | -0.073 | -5.318
-14 | -0.478 | 0.08908 | -0.075 | -5.366
-13.5 | -0.447 | 0.09875 | -0.069 | -4.528
-13 | -0.419 | 0.08982 | -0.07 | -4.665
-12.5 | -0.392 | 0.08134 | -0.074 | -4.815
-12 | -0.364 | 0.07447 | -0.078 | -4.89
-11.5 | -0.339 | 0.06508 | -0.086 | -5.202
-11 | -0.304 | 0.07689 | -0.067 | -3.96
-10.5 | -0.277 | 0.06921 | -0.071 | -3.996
-10 | -0.249 | 0.06165 | -0.078 | -4.041
-9.5 | -0.22 | 0.06082 | -0.075 | -3.618
-9 | -0.191 | 0.05931 | -0.071 | -3.218
-8.5 | -0.257 | 0.05269 | -0.079 | -4.886
-8 | -0.271 | 0.01601 | -0.133 | -16.911
-7.5 | -0.239 | 0.00836 | -0.146 | -28.587
-7 | -0.179 | 0.00802 | -0.147 | -22.322
-6.5 | -0.115 | 0.00781 | -0.148 | -14.69
-6 | -0.048 | 0.0076 | -0.149 | -6.274
-5.5 | 0.021 | 0.00742 | -0.151 | 2.87
-5 | 0.091 | 0.00729 | -0.152 | 12.548
-4.5 | 0.162 | 0.00716 | -0.153 | 22.678
-4 | 0.234 | 0.00705 | -0.154 | 33.199
-3.5 | 0.306 | 0.00698 | -0.155 | 43.769
-3 | 0.378 | 0.00689 | -0.156 | 54.786
-2.5 | 0.45 | 0.00678 | -0.157 | 66.422
-2 | 0.522 | 0.00654 | -0.158 | 79.816
-1.5 | 0.593 | 0.00624 | -0.159 | 95.033
-1 | 0.664 | 0.0061 | -0.16 | 108.877
-0.5 | 0.736 | 0.00588 | -0.161 | 125.054
0 | 0.807 | 0.00615 | -0.162 | 131.062
0.5 | 0.878 | 0.00614 | -0.163 | 142.871
1 | 0.949 | 0.00627 | -0.164 | 151.188
1.5 | 1.02 | 0.00646 | -0.165 | 157.906
2 | 1.09 | 0.00674 | -0.166 | 161.874
2.5 | 1.161 | 0.00699 | -0.167 | 166.005
3 | 1.228 | 0.00772 | -0.168 | 159.148
3.5 | 1.292 | 0.00888 | -0.168 | 145.588
4 | 1.346 | 0.00974 | -0.169 | 138.248
4.5 | 1.409 | 0.01063 | -0.169 | 132.607
5 | 1.47 | 0.01202 | -0.17 | 122.317
5.5 | 1.528 | 0.01378 | -0.17 | 110.887
6 | 1.58 | 0.01477 | -0.171 | 107.004
6.5 | 1.626 | 0.01593 | -0.172 | 102.04
7 | 1.663 | 0.01717 | -0.172 | 96.854
7.5 | 1.687 | 0.01859 | -0.173 | 90.741
8 | 1.693 | 0.02008 | -0.174 | 84.337
8.5 | 1.661 | 0.02174 | -0.174 | 76.408
9 | 1.526 | 0.0237 | -0.174 | 64.384
9.5 | 1.025 | 0.02576 | -0.175 | 39.784
10 | 1.054 | 0.02921 | -0.175 | 36.085
10.5 | 1.087 | 0.0291 | -0.176 | 37.342
11 | 1.114 | 0.03295 | -0.176 | 33.801
11.5 | 1.147 | 0.03232 | -0.177 | 35.506
12 | 1.173 | 0.03634 | -0.176 | 32.289
12.5 | 1.206 | 0.03539 | -0.177 | 34.089
13 | 1.23 | 0.03949 | -0.177 | 31.134

## 112. Re 10M Mach 0.50 (2)
BIGFOIL.COM POLAR EXPORT
NACA64A716
NACA64A716 |  |  |  | Cl Max: | 1.651 | at alpha= | 13 | deg
XFOIL ncrit=9 |  |  |  | L/D Max: | 179.414 | at alpha= | 3.5 | deg
Re: | 10000000 |  |  | Cd Min: | 0.16539 | at alpha= | 18 | deg
Mach: | 0.5 |  |  | Cl=0 at alpha= | -4.9128 | deg
|  |  |  | @ Cl=0.1, Cd= | 0.0060112
|  |  |  | @ Cl=0.4, Cd= | 0.0056518
|  |  |  | @ Cl=0.6, Cd= | 0.005247
alpha (deg) | Cl | Cd | Cm | Cl/Cd
-14 | -0.2446 | 0.10317 | -0.1309 | -2.3708
-13.5 | -0.2843 | 0.08931 | -0.1401 | -3.1833
-13 | -0.3343 | 0.07546 | -0.1505 | -4.4302
-12.5 | -0.3543 | 0.06553 | -0.1577 | -5.4067
-12 | -0.3661 | 0.05635 | -0.164 | -6.4969
-11.5 | -0.3842 | 0.04566 | -0.1715 | -8.4144
-11 | -0.3902 | 0.03732 | -0.1785 | -10.4555
-10.5 | -0.4217 | 0.02831 | -0.1858 | -14.8958
-10 | -0.45 | 0.02084 | -0.1903 | -21.5931
-9 | -0.478 | 0.0108 | -0.179 | -44.2593
-8.5 | -0.4349 | 0.00867 | -0.1718 | -50.1615
-8 | -0.367 | 0.00812 | -0.1681 | -45.197
-7.5 | -0.3 | 0.00773 | -0.1648 | -38.8098
-7 | -0.2379 | 0.00735 | -0.1612 | -32.3673
-6.5 | -0.1789 | 0.00702 | -0.1574 | -25.4843
-6 | -0.1208 | 0.00675 | -0.1537 | -17.8963
-5.5 | -0.0647 | 0.00648 | -0.15 | -9.9846
-5 | -0.0096 | 0.00628 | -0.1463 | -1.5287
-4 | 0.1005 | 0.00601 | -0.1396 | 16.7221
-3.5 | 0.1543 | 0.00588 | -0.1362 | 26.2415
-3 | 0.2061 | 0.00579 | -0.1327 | 35.5959
-2.5 | 0.2593 | 0.00568 | -0.1295 | 45.6514
-2 | 0.3078 | 0.00567 | -0.1255 | 54.2857
-1.5 | 0.3584 | 0.00566 | -0.122 | 63.3216
-1 | 0.4092 | 0.00565 | -0.1187 | 72.4248
-0.5 | 0.4628 | 0.00557 | -0.116 | 83.088
0 | 0.5227 | 0.00552 | -0.115 | 94.692
0.5 | 0.6501 | 0.00507 | -0.1293 | 128.2249
1 | 0.7403 | 0.00517 | -0.1349 | 143.1915
1.5 | 0.8317 | 0.00529 | -0.1407 | 157.2212
2 | 0.9067 | 0.00541 | -0.1427 | 167.597
2.5 | 0.9756 | 0.0056 | -0.1434 | 174.2143
3 | 1.0385 | 0.00588 | -0.1427 | 176.6156
3.5 | 1.1016 | 0.00614 | -0.1419 | 179.4137
4 | 1.1597 | 0.00654 | -0.1401 | 177.3242
4.5 | 1.1703 | 0.00829 | -0.1302 | 141.1701
5 | 1.1968 | 0.00975 | -0.1234 | 122.7487
5.5 | 1.2303 | 0.01112 | -0.1179 | 110.6385
6 | 1.2329 | 0.01376 | -0.1083 | 89.6003
6.5 | 1.2974 | 0.01418 | -0.1074 | 91.4951
7 | 1.3207 | 0.01634 | -0.1011 | 80.8262
7.5 | 1.3277 | 0.01948 | -0.0934 | 68.1571
8 | 1.3701 | 0.02118 | -0.0899 | 64.6884
8.5 | 1.4032 | 0.02349 | -0.0856 | 59.7361
9 | 1.4341 | 0.02609 | -0.0813 | 54.9674
9.5 | 1.4646 | 0.02884 | -0.0771 | 50.7836
10 | 1.4919 | 0.03196 | -0.0729 | 46.6802
10.5 | 1.5206 | 0.03512 | -0.0689 | 43.2973
11 | 1.5514 | 0.03827 | -0.0652 | 40.5383
11.5 | 1.5768 | 0.04197 | -0.0613 | 37.5697
12 | 1.6017 | 0.04585 | -0.0577 | 34.9335
12.5 | 1.6243 | 0.05011 | -0.0541 | 32.4147
13 | 1.651 | 0.05514 | -0.0521 | 29.942
13.5 | 1.6496 | 0.06155 | -0.0481 | 26.801
14 | 1.6333 | 0.06952 | -0.0448 | 23.494
14.5 | 1.6085 | 0.07854 | -0.0426 | 20.48
15 | 1.5579 | 0.09049 | -0.0419 | 17.2163
15.5 | 1.5235 | 0.10155 | -0.0426 | 15.0025
16 | 1.4857 | 0.11346 | -0.045 | 13.0945
16.5 | 1.4494 | 0.12603 | -0.0492 | 11.5004
17 | 1.4161 | 0.13881 | -0.0548 | 10.2017
17.5 | 1.3857 | 0.15204 | -0.0618 | 9.114
18 | 1.3585 | 0.16539 | -0.0699 | 8.2139

## 113. Re 12M Mach 0.00 (1)
BIGFOIL.COM POLAR EXPORT
NACA64A716
NACA64A716 |  |  |  | Cl Max: | 1.79 | at alpha= | 12 | deg
JavaFoil+Calcfoil stall+Eppler ext transition |  |  |  | L/D Max: | 154.238 | at alpha= | 1.5 | deg
Re: | 12000000 |  |  | Cd Min: | 0.00529 | at alpha= | -0.5 | deg
Mach: | 0 |  |  | Cl=0 at alpha= | -5.6557 | deg
|  |  |  | @ Cl=0.1, Cd= | 0.0065607
|  |  |  | @ Cl=0.4, Cd= | 0.0061981
|  |  |  | @ Cl=0.6, Cd= | 0.0053855
alpha (deg) | Cl | Cd | Cm | Cl/Cd
-18 | -0.592 | 0.12544 | -0.062 | -4.72
-17.5 | -0.601 | 0.11947 | -0.063 | -5.027
-17 | -0.608 | 0.11304 | -0.065 | -5.376
-16.5 | -0.613 | 0.10588 | -0.066 | -5.79
-16 | -0.615 | 0.10059 | -0.067 | -6.118
-15.5 | -0.617 | 0.09328 | -0.07 | -6.614
-15 | -0.616 | 0.08612 | -0.073 | -7.153
-14.5 | -0.614 | 0.07762 | -0.077 | -7.906
-14 | -0.612 | 0.06643 | -0.082 | -9.212
-13.5 | -0.614 | 0.05071 | -0.091 | -12.109
-13 | -0.633 | 0.02575 | -0.104 | -24.599
-12.5 | -0.622 | 0.01974 | -0.107 | -31.512
-12 | -0.603 | 0.01603 | -0.11 | -37.633
-11.5 | -0.579 | 0.01331 | -0.113 | -43.512
-11 | -0.57 | 0.00924 | -0.12 | -61.678
-10.5 | -0.529 | 0.00879 | -0.121 | -60.164
-10 | -0.485 | 0.00793 | -0.122 | -61.141
-9.5 | -0.437 | 0.00779 | -0.123 | -56.133
-9 | -0.387 | 0.00759 | -0.124 | -50.955
-8.5 | -0.334 | 0.00743 | -0.125 | -44.924
-8 | -0.278 | 0.00728 | -0.126 | -38.253
-7.5 | -0.221 | 0.00711 | -0.127 | -31.041
-7 | -0.162 | 0.00699 | -0.128 | -23.153
-6.5 | -0.102 | 0.0069 | -0.128 | -14.84
-6 | -0.042 | 0.00679 | -0.129 | -6.205
-5.5 | 0.019 | 0.0067 | -0.13 | 2.789
-5 | 0.08 | 0.00658 | -0.131 | 12.142
-4.5 | 0.142 | 0.00652 | -0.132 | 21.727
-4 | 0.203 | 0.00647 | -0.133 | 31.444
-3.5 | 0.265 | 0.00637 | -0.134 | 41.645
-3 | 0.327 | 0.00627 | -0.135 | 52.211
-2.5 | 0.39 | 0.00624 | -0.136 | 62.57
-2 | 0.452 | 0.00598 | -0.137 | 75.589
-1.5 | 0.514 | 0.00578 | -0.138 | 88.847
-1 | 0.575 | 0.00545 | -0.139 | 105.501
-0.5 | 0.637 | 0.00529 | -0.14 | 120.322
0 | 0.699 | 0.00535 | -0.141 | 130.528
0.5 | 0.76 | 0.00545 | -0.141 | 139.552
1 | 0.822 | 0.00557 | -0.142 | 147.407
1.5 | 0.883 | 0.00572 | -0.143 | 154.238
2 | 0.944 | 0.00615 | -0.144 | 153.576
2.5 | 1.006 | 0.00662 | -0.145 | 151.786
3 | 1.067 | 0.00711 | -0.146 | 150.019
3.5 | 1.128 | 0.00757 | -0.147 | 148.883
4 | 1.182 | 0.00803 | -0.147 | 147.134
4.5 | 1.241 | 0.00878 | -0.148 | 141.267
5 | 1.299 | 0.00946 | -0.149 | 137.315
5.5 | 1.353 | 0.00936 | -0.15 | 144.561
6 | 1.402 | 0.01082 | -0.15 | 129.522
6.5 | 1.451 | 0.01138 | -0.15 | 127.525
7 | 1.5 | 0.01201 | -0.151 | 124.884
7.5 | 1.546 | 0.01264 | -0.151 | 122.34
8 | 1.591 | 0.01328 | -0.152 | 119.779
8.5 | 1.632 | 0.01392 | -0.153 | 117.205
9 | 1.668 | 0.01462 | -0.153 | 114.069
9.5 | 1.7 | 0.01539 | -0.154 | 110.441
10 | 1.727 | 0.01597 | -0.154 | 108.19
10.5 | 1.751 | 0.01671 | -0.155 | 104.788
11 | 1.769 | 0.01743 | -0.155 | 101.483
11.5 | 1.782 | 0.01816 | -0.156 | 98.162
12 | 1.79 | 0.01904 | -0.156 | 94.016
12.5 | 1.788 | 0.01993 | -0.157 | 89.72
13 | 1.78 | 0.02097 | -0.157 | 84.886
13.5 | 1.764 | 0.02209 | -0.157 | 79.891
14 | 1.743 | 0.02343 | -0.158 | 74.377
14.5 | 1.718 | 0.02458 | -0.158 | 69.877
15 | 1.688 | 0.02591 | -0.158 | 65.126
15.5 | 1.654 | 0.02715 | -0.159 | 60.903
16 | 1.616 | 0.02879 | -0.159 | 56.108
16.5 | 1.574 | 0.03026 | -0.159 | 52.023
17 | 1.529 | 0.0325 | -0.159 | 47.05

## 114. Re 12M Mach 0.00 (2)
BIGFOIL.COM POLAR EXPORT
NACA64A716
NACA64A716 |  |  |  | Cl Max: | 1.8733 | at alpha= | 20 | deg
XFOIL ncrit=9 |  |  |  | L/D Max: | 176.358 | at alpha= | 3 | deg
Re: | 12000000 |  |  | Cd Min: | 0.06528 | at alpha= | 20 | deg
Mach: | 0 |  |  | Cl=0 at alpha= | -5.3674 | deg
|  |  |  | @ Cl=0.1, Cd= | 0.0055165
|  |  |  | @ Cl=0.4, Cd= | 0.0048958
|  |  |  | @ Cl=0.6, Cd= | 0.0044969
alpha (deg) | Cl | Cd | Cm | Cl/Cd
-20 | -1.2529 | 0.03497 | -0.1338 | -35.8279
-19.5 | -1.2616 | 0.02946 | -0.1359 | -42.8242
-19 | -1.2496 | 0.02599 | -0.1371 | -48.08
-18.5 | -1.2313 | 0.02313 | -0.1381 | -53.2339
-18 | -1.2107 | 0.02052 | -0.1388 | -59.001
-17.5 | -1.1814 | 0.01865 | -0.1394 | -63.3458
-17 | -1.1592 | 0.01668 | -0.139 | -69.4964
-16.5 | -1.1284 | 0.01564 | -0.1372 | -72.1483
-15 | -1.0143 | 0.01296 | -0.1324 | -78.2639
-14.5 | -0.9686 | 0.0122 | -0.1317 | -79.3934
-14 | -0.9212 | 0.01151 | -0.1312 | -80.0348
-13.5 | -0.8735 | 0.01078 | -0.1307 | -81.0297
-13 | -0.8238 | 0.01018 | -0.1304 | -80.9234
-12.5 | -0.7739 | 0.00958 | -0.13 | -80.7829
-12 | -0.7218 | 0.00912 | -0.13 | -79.1447
-11.5 | -0.6702 | 0.00861 | -0.1298 | -77.8397
-11 | -0.6194 | 0.00803 | -0.1296 | -77.1357
-10.5 | -0.5678 | 0.00752 | -0.1294 | -75.5053
-10 | -0.5121 | 0.00728 | -0.1298 | -70.3434
-9.5 | -0.4562 | 0.00706 | -0.1302 | -64.6176
-9 | -0.4001 | 0.00684 | -0.1306 | -58.4942
-8.5 | -0.3439 | 0.0066 | -0.1311 | -52.1061
-8 | -0.2842 | 0.00644 | -0.1323 | -44.1304
-7.5 | -0.2234 | 0.0063 | -0.1338 | -35.4603
-7 | -0.169 | 0.00614 | -0.1337 | -27.5244
-6.5 | -0.1167 | 0.00598 | -0.1332 | -19.5151
-5.5 | -0.0135 | 0.00575 | -0.1318 | -2.3478
-5 | 0.0374 | 0.00564 | -0.1309 | 6.6312
-4.5 | 0.0867 | 0.00555 | -0.1297 | 15.6216
-4 | 0.1344 | 0.00543 | -0.1281 | 24.7514
-3.5 | 0.178 | 0.00533 | -0.1255 | 33.3959
-3 | 0.2218 | 0.00523 | -0.123 | 42.4092
-2.5 | 0.2689 | 0.00512 | -0.1212 | 52.5195
-2 | 0.3149 | 0.00506 | -0.1192 | 62.2332
-1.5 | 0.3625 | 0.00497 | -0.1175 | 72.9376
-1 | 0.408 | 0.00488 | -0.1154 | 83.6066
-0.5 | 0.4511 | 0.00475 | -0.1128 | 94.9684
0 | 0.4985 | 0.00467 | -0.1112 | 106.7452
0.5 | 0.5611 | 0.00448 | -0.1133 | 125.2455
1 | 0.6303 | 0.00451 | -0.1168 | 139.7561
1.5 | 0.696 | 0.00464 | -0.1195 | 150
2 | 0.7669 | 0.00476 | -0.1234 | 161.1134
2.5 | 0.8587 | 0.00487 | -0.1322 | 176.3244
3 | 0.9153 | 0.00519 | -0.1329 | 176.3584
3.5 | 0.9635 | 0.00567 | -0.1319 | 169.9295
4 | 1.0022 | 0.00642 | -0.1289 | 156.1059
4.5 | 1.0416 | 0.00709 | -0.1262 | 146.9111
5 | 1.0826 | 0.00768 | -0.1238 | 140.9635
5.5 | 1.1191 | 0.0084 | -0.1207 | 133.2262
6 | 1.149 | 0.00939 | -0.1164 | 122.3642
7 | 1.2357 | 0.01034 | -0.1131 | 119.5068
7.5 | 1.2697 | 0.01121 | -0.1099 | 113.2649
8 | 1.3096 | 0.01184 | -0.1079 | 110.6081
8.5 | 1.349 | 0.01251 | -0.1058 | 107.8337
9 | 1.3845 | 0.01335 | -0.1032 | 103.7079
9.5 | 1.4199 | 0.01424 | -0.1007 | 99.7121
10 | 1.4556 | 0.01513 | -0.0984 | 96.2062
10.5 | 1.4858 | 0.01632 | -0.0953 | 91.0417
11 | 1.5199 | 0.01733 | -0.093 | 87.7034
11.5 | 1.5518 | 0.01851 | -0.0905 | 83.8358
12 | 1.5827 | 0.01981 | -0.088 | 79.894
13.5 | 1.6773 | 0.02433 | -0.0825 | 68.9396
14 | 1.7008 | 0.02628 | -0.0798 | 64.7184
14.5 | 1.7226 | 0.02845 | -0.077 | 60.5483
15 | 1.7448 | 0.03068 | -0.0746 | 56.8709
15.5 | 1.7672 | 0.03297 | -0.0723 | 53.6002
16 | 1.7854 | 0.03564 | -0.0699 | 50.0954
16.5 | 1.8012 | 0.03862 | -0.0676 | 46.639
17 | 1.8163 | 0.04172 | -0.0655 | 43.5355
17.5 | 1.8302 | 0.04501 | -0.0635 | 40.6621
18 | 1.8442 | 0.04839 | -0.0618 | 38.1112
18.5 | 1.8532 | 0.0523 | -0.06 | 35.434
19 | 1.8652 | 0.05598 | -0.0586 | 33.319
19.5 | 1.8701 | 0.06049 | -0.0572 | 30.9159
20 | 1.8733 | 0.06528 | -0.056 | 28.6964

## 115. Re 12M Mach 0.10 (1)
BIGFOIL.COM POLAR EXPORT
NACA64A716
NACA64A716 |  |  |  | Cl Max: | 1.785 | at alpha= | 12 | deg
JavaFoil+Calcfoil stall+Eppler ext transition |  |  |  | L/D Max: | 154.657 | at alpha= | 1.5 | deg
Re: | 12000000 |  |  | Cd Min: | 0.00533 | at alpha= | -0.5 | deg
Mach: | 0.1 |  |  | Cl=0 at alpha= | -5.6557 | deg
|  |  |  | @ Cl=0.1, Cd= | 0.006611
|  |  |  | @ Cl=0.4, Cd= | 0.0062077
|  |  |  | @ Cl=0.6, Cd= | 0.0054268
alpha (deg) | Cl | Cd | Cm | Cl/Cd
-18 | -0.558 | 0.12823 | -0.061 | -4.348
-17.5 | -0.569 | 0.12169 | -0.062 | -4.676
-17 | -0.579 | 0.11522 | -0.063 | -5.025
-16.5 | -0.587 | 0.10843 | -0.065 | -5.418
-16 | -0.593 | 0.10259 | -0.066 | -5.78
-15.5 | -0.596 | 0.09678 | -0.068 | -6.162
-15 | -0.598 | 0.08936 | -0.071 | -6.69
-14.5 | -0.597 | 0.08212 | -0.074 | -7.269
-14 | -0.595 | 0.07298 | -0.079 | -8.148
-13.5 | -0.59 | 0.0633 | -0.084 | -9.327
-13 | -0.619 | 0.02992 | -0.102 | -20.683
-12.5 | -0.612 | 0.02179 | -0.107 | -28.11
-12 | -0.597 | 0.01713 | -0.11 | -34.855
-11.5 | -0.575 | 0.01405 | -0.113 | -40.903
-11 | -0.56 | 0.0095 | -0.119 | -58.999
-10.5 | -0.529 | 0.00899 | -0.121 | -58.824
-10 | -0.485 | 0.00799 | -0.122 | -60.743
-9.5 | -0.438 | 0.00785 | -0.123 | -55.764
-9 | -0.388 | 0.00764 | -0.124 | -50.736
-8.5 | -0.335 | 0.00744 | -0.125 | -45.005
-8 | -0.279 | 0.00729 | -0.126 | -38.341
-7.5 | -0.222 | 0.00713 | -0.127 | -31.068
-7 | -0.163 | 0.007 | -0.128 | -23.229
-6.5 | -0.103 | 0.00691 | -0.129 | -14.892
-6 | -0.042 | 0.0068 | -0.13 | -6.224
-5.5 | 0.019 | 0.00671 | -0.131 | 2.8
-5 | 0.08 | 0.00664 | -0.132 | 12.107
-4.5 | 0.142 | 0.00655 | -0.133 | 21.711
-4 | 0.204 | 0.00649 | -0.134 | 31.499
-3.5 | 0.267 | 0.00638 | -0.135 | 41.786
-3 | 0.329 | 0.0063 | -0.136 | 52.251
-2.5 | 0.392 | 0.00624 | -0.137 | 62.831
-2 | 0.454 | 0.00599 | -0.138 | 75.872
-1.5 | 0.516 | 0.00579 | -0.139 | 89.159
-1 | 0.578 | 0.00548 | -0.139 | 105.459
-0.5 | 0.64 | 0.00533 | -0.14 | 120.053
0 | 0.702 | 0.00537 | -0.141 | 130.83
0.5 | 0.764 | 0.00546 | -0.142 | 139.997
1 | 0.826 | 0.00561 | -0.143 | 147.142
1.5 | 0.887 | 0.00574 | -0.144 | 154.657
2 | 0.949 | 0.00616 | -0.145 | 153.944
2.5 | 1.011 | 0.00668 | -0.146 | 151.351
3 | 1.072 | 0.00713 | -0.147 | 150.265
3.5 | 1.133 | 0.00764 | -0.147 | 148.3
4 | 1.188 | 0.00806 | -0.148 | 147.391
4.5 | 1.247 | 0.00885 | -0.149 | 140.829
5 | 1.305 | 0.00952 | -0.15 | 137.049
5.5 | 1.358 | 0.00944 | -0.15 | 143.833
6 | 1.408 | 0.01091 | -0.15 | 129.028
6.5 | 1.457 | 0.01148 | -0.151 | 126.965
7 | 1.506 | 0.01213 | -0.152 | 124.121
7.5 | 1.552 | 0.01278 | -0.152 | 121.475
8 | 1.596 | 0.01344 | -0.153 | 118.821
8.5 | 1.637 | 0.01401 | -0.153 | 116.847
9 | 1.672 | 0.01478 | -0.154 | 113.116
9.5 | 1.703 | 0.01557 | -0.154 | 109.385
10 | 1.73 | 0.01616 | -0.155 | 107.053
10.5 | 1.752 | 0.01693 | -0.156 | 103.493
11 | 1.768 | 0.01768 | -0.156 | 100.035
11.5 | 1.78 | 0.01846 | -0.157 | 96.419
12 | 1.785 | 0.01937 | -0.157 | 92.129
12.5 | 1.78 | 0.02031 | -0.158 | 87.631
13 | 1.767 | 0.02145 | -0.158 | 82.36
13.5 | 1.747 | 0.02249 | -0.158 | 77.678
14 | 1.721 | 0.0239 | -0.158 | 71.994
14.5 | 1.691 | 0.02526 | -0.159 | 66.918
15 | 1.655 | 0.02658 | -0.159 | 62.279
15.5 | 1.615 | 0.02825 | -0.159 | 57.171
16 | 1.571 | 0.02961 | -0.16 | 53.068
16.5 | 1.524 | 0.03131 | -0.16 | 48.675
17 | 1.474 | 0.03306 | -0.16 | 44.581

## 116. Re 12M Mach 0.10 (2)
BIGFOIL.COM POLAR EXPORT
NACA64A716
NACA64A716 |  |  |  | Cl Max: | 1.8657 | at alpha= | 20 | deg
XFOIL ncrit=9 |  |  |  | L/D Max: | 177.303 | at alpha= | 3 | deg
Re: | 12000000 |  |  | Cd Min: | 0.06852 | at alpha= | 20 | deg
Mach: | 0.1 |  |  | Cl=0 at alpha= | -5.3577 | deg
|  |  |  | @ Cl=0.1, Cd= | 0.0055236
|  |  |  | @ Cl=0.4, Cd= | 0.0049074
|  |  |  | @ Cl=0.6, Cd= | 0.0045055
alpha (deg) | Cl | Cd | Cm | Cl/Cd
-20 | -1.2185 | 0.04045 | -0.1345 | -30.1236
-19.5 | -1.23 | 0.03426 | -0.1374 | -35.9019
-19 | -1.2299 | 0.02946 | -0.1394 | -41.7481
-18.5 | -1.2197 | 0.02572 | -0.1407 | -47.4222
-18 | -1.2045 | 0.02251 | -0.1416 | -53.5096
-17.5 | -1.1772 | 0.02034 | -0.1421 | -57.8761
-17 | -1.1559 | 0.01781 | -0.1427 | -64.9017
-16.5 | -1.1285 | 0.01634 | -0.1415 | -69.0636
-16 | -1.0959 | 0.01534 | -0.1393 | -71.4407
-15.5 | -1.0661 | 0.01428 | -0.1362 | -74.6569
-15 | -1.0205 | 0.01344 | -0.1354 | -75.9301
-14.5 | -0.9747 | 0.01262 | -0.1346 | -77.2345
-14 | -0.9279 | 0.01184 | -0.1338 | -78.3699
-13.5 | -0.88 | 0.01107 | -0.1331 | -79.4941
-13 | -0.83 | 0.01043 | -0.1326 | -79.5781
-12.5 | -0.7798 | 0.00978 | -0.1321 | -79.7342
-12 | -0.7276 | 0.00927 | -0.1318 | -78.4898
-11.5 | -0.6749 | 0.00879 | -0.1317 | -76.7804
-11 | -0.622 | 0.0083 | -0.1315 | -74.9398
-10.5 | -0.5723 | 0.0076 | -0.1308 | -75.3026
-10 | -0.5165 | 0.00734 | -0.1311 | -70.3678
-9.5 | -0.4598 | 0.00712 | -0.1315 | -64.5787
-9 | -0.4033 | 0.00688 | -0.1318 | -58.6192
-8.5 | -0.3469 | 0.00663 | -0.1322 | -52.3228
-8 | -0.2873 | 0.00647 | -0.1332 | -44.4049
-7 | -0.1707 | 0.00617 | -0.1346 | -27.6661
-6.5 | -0.1182 | 0.00601 | -0.134 | -19.6672
-6 | -0.0664 | 0.00588 | -0.1332 | -11.2925
-5.5 | -0.0146 | 0.00577 | -0.1324 | -2.5303
-5 | 0.0367 | 0.00566 | -0.1315 | 6.4841
-4.5 | 0.086 | 0.00556 | -0.1302 | 15.4676
-4 | 0.1322 | 0.00544 | -0.1281 | 24.3015
-3.5 | 0.1764 | 0.00533 | -0.1256 | 33.0957
-2.5 | 0.2686 | 0.00513 | -0.1214 | 52.3587
-2 | 0.3152 | 0.00507 | -0.1195 | 62.1696
-1.5 | 0.3628 | 0.00498 | -0.1177 | 72.8514
-1 | 0.4089 | 0.00489 | -0.1157 | 83.6196
-0.5 | 0.4522 | 0.00476 | -0.1131 | 95
0 | 0.5002 | 0.00468 | -0.1115 | 106.8803
0.5 | 0.5638 | 0.00449 | -0.1138 | 125.5679
1 | 0.634 | 0.00452 | -0.1174 | 140.2655
1.5 | 0.7004 | 0.00466 | -0.1202 | 150.3004
2 | 0.772 | 0.00478 | -0.1241 | 161.5063
2.5 | 0.8634 | 0.00488 | -0.1327 | 176.9262
3 | 0.9202 | 0.00519 | -0.1334 | 177.3025
3.5 | 0.9689 | 0.00565 | -0.1324 | 171.4867
4 | 1.0067 | 0.00643 | -0.1292 | 156.563
4.5 | 1.0454 | 0.00713 | -0.1263 | 146.6199
5 | 1.086 | 0.00773 | -0.1237 | 140.4916
5.5 | 1.1228 | 0.00846 | -0.1206 | 132.7187
6 | 1.1522 | 0.00947 | -0.1162 | 121.6684
7 | 1.2392 | 0.01046 | -0.1127 | 118.4704
8 | 1.3124 | 0.01203 | -0.1072 | 109.0939
8.5 | 1.3516 | 0.01273 | -0.105 | 106.1744
9 | 1.3877 | 0.01359 | -0.1025 | 102.1118
9.5 | 1.4226 | 0.01453 | -0.0998 | 97.9078
10 | 1.457 | 0.01552 | -0.0972 | 93.8789
10.5 | 1.4879 | 0.01672 | -0.0942 | 88.9892
11 | 1.5232 | 0.01773 | -0.092 | 85.9109
11.5 | 1.5537 | 0.01904 | -0.0892 | 81.6019
12 | 1.5832 | 0.02047 | -0.0865 | 77.3425
13 | 1.6531 | 0.02335 | -0.0837 | 70.7966
13.5 | 1.6793 | 0.02516 | -0.081 | 66.7448
14 | 1.7022 | 0.02724 | -0.0781 | 62.489
14.5 | 1.7245 | 0.02947 | -0.0754 | 58.5171
15 | 1.7457 | 0.03187 | -0.0729 | 54.7757
15.5 | 1.7676 | 0.03428 | -0.0706 | 51.5636
16 | 1.7851 | 0.03713 | -0.0681 | 48.077
16.5 | 1.801 | 0.04021 | -0.0658 | 44.7899
17 | 1.8163 | 0.04339 | -0.0637 | 41.8599
17.5 | 1.8286 | 0.04696 | -0.0616 | 38.9395
18 | 1.8422 | 0.05051 | -0.06 | 36.472
18.5 | 1.8485 | 0.0548 | -0.0581 | 33.7318
19 | 1.8593 | 0.05877 | -0.0568 | 31.6369
19.5 | 1.8634 | 0.06352 | -0.0554 | 29.3356
20 | 1.8657 | 0.06852 | -0.0543 | 27.2285

## 117. Re 12M Mach 0.25 (1)
BIGFOIL.COM POLAR EXPORT
NACA64A716
NACA64A716 |  |  |  | Cl Max: | 1.751 | at alpha= | 11 | deg
JavaFoil+Calcfoil stall+Eppler ext transition |  |  |  | L/D Max: | 163.085 | at alpha= | 2 | deg
Re: | 12000000 |  |  | Cd Min: | 0.00541 | at alpha= | -0.5 | deg
Mach: | 0.25 |  |  | Cl=0 at alpha= | -5.6532 | deg
|  |  |  | @ Cl=0.1, Cd= | 0.0066847
|  |  |  | @ Cl=0.4, Cd= | 0.0063137
|  |  |  | @ Cl=0.6, Cd= | 0.0055459
alpha (deg) | Cl | Cd | Cm | Cl/Cd
-16.5 | -0.361 | 0.12273 | -0.059 | -2.94
-16 | -0.397 | 0.11497 | -0.061 | -3.451
-15.5 | -0.428 | 0.10857 | -0.062 | -3.94
-15 | -0.454 | 0.10196 | -0.064 | -4.453
-14.5 | -0.475 | 0.09549 | -0.066 | -4.977
-14 | -0.491 | 0.08942 | -0.068 | -5.489
-13.5 | -0.501 | 0.08311 | -0.07 | -6.023
-13 | -0.505 | 0.07669 | -0.073 | -6.584
-12.5 | -0.505 | 0.06875 | -0.078 | -7.343
-12 | -0.505 | 0.05587 | -0.088 | -9.033
-11.5 | -0.531 | 0.02372 | -0.109 | -22.406
-11 | -0.523 | 0.01563 | -0.116 | -33.496
-10.5 | -0.499 | 0.01291 | -0.118 | -38.656
-10 | -0.48 | 0.00939 | -0.125 | -51.062
-9.5 | -0.44 | 0.00866 | -0.127 | -50.827
-9 | -0.392 | 0.00783 | -0.128 | -50.11
-8.5 | -0.34 | 0.00768 | -0.129 | -44.297
-8 | -0.285 | 0.00741 | -0.13 | -38.443
-7.5 | -0.226 | 0.00726 | -0.131 | -31.183
-7 | -0.166 | 0.00717 | -0.132 | -23.209
-6.5 | -0.105 | 0.00702 | -0.133 | -15.012
-6 | -0.043 | 0.00691 | -0.134 | -6.278
-5.5 | 0.019 | 0.00681 | -0.135 | 2.829
-5 | 0.082 | 0.00671 | -0.136 | 12.289
-4.5 | 0.146 | 0.00662 | -0.137 | 22.044
-4 | 0.21 | 0.00655 | -0.138 | 32.059
-3.5 | 0.274 | 0.00646 | -0.139 | 42.403
-3 | 0.338 | 0.00639 | -0.139 | 52.9
-2.5 | 0.403 | 0.00631 | -0.14 | 63.854
-2 | 0.467 | 0.00609 | -0.141 | 76.678
-1.5 | 0.53 | 0.00587 | -0.142 | 90.327
-1 | 0.594 | 0.00556 | -0.143 | 106.909
-0.5 | 0.658 | 0.00541 | -0.144 | 121.572
0 | 0.721 | 0.00547 | -0.145 | 131.811
0.5 | 0.785 | 0.00554 | -0.146 | 141.809
1 | 0.849 | 0.0057 | -0.147 | 148.853
1.5 | 0.912 | 0.00584 | -0.148 | 156.176
2 | 0.975 | 0.00598 | -0.149 | 163.085
2.5 | 1.039 | 0.00683 | -0.15 | 152.001
3 | 1.102 | 0.00736 | -0.151 | 149.78
3.5 | 1.165 | 0.00791 | -0.151 | 147.209
4 | 1.22 | 0.0084 | -0.152 | 145.238
4.5 | 1.28 | 0.00931 | -0.153 | 137.46
5 | 1.336 | 0.0089 | -0.153 | 149.98
5.5 | 1.389 | 0.01034 | -0.154 | 134.349
6 | 1.44 | 0.01145 | -0.154 | 125.733
6.5 | 1.491 | 0.0121 | -0.155 | 123.234
7 | 1.539 | 0.0128 | -0.155 | 120.195
7.5 | 1.585 | 0.01352 | -0.156 | 117.182
8 | 1.627 | 0.01428 | -0.157 | 113.941
8.5 | 1.665 | 0.01509 | -0.157 | 110.32
9 | 1.695 | 0.01579 | -0.158 | 107.405
9.5 | 1.72 | 0.01664 | -0.158 | 103.355
10 | 1.738 | 0.0174 | -0.159 | 99.851
10.5 | 1.748 | 0.01821 | -0.16 | 96.01
11 | 1.751 | 0.01913 | -0.16 | 91.486
11.5 | 1.744 | 0.02026 | -0.161 | 86.09
12 | 1.728 | 0.02144 | -0.161 | 80.617
12.5 | 1.696 | 0.02272 | -0.161 | 74.624
13 | 1.651 | 0.0241 | -0.161 | 68.538
13.5 | 1.597 | 0.02563 | -0.162 | 62.316
14 | 1.532 | 0.02739 | -0.162 | 55.931
14.5 | 1.457 | 0.02929 | -0.162 | 49.747
15 | 1.373 | 0.03148 | -0.162 | 43.622
15.5 | 1.281 | 0.03415 | -0.162 | 37.5
16 | 1.178 | 0.03749 | -0.162 | 31.42

## 118. Re 12M Mach 0.25 (2)
BIGFOIL.COM POLAR EXPORT
NACA64A716
NACA64A716 |  |  |  | Cl Max: | 1.8326 | at alpha= | 20 | deg
XFOIL ncrit=9 |  |  |  | L/D Max: | 182.173 | at alpha= | 3 | deg
Re: | 12000000 |  |  | Cd Min: | 0.17269 | at alpha= | -20 | deg
Mach: | 0.25 |  |  | Cl=0 at alpha= | -5.2833 | deg
|  |  |  | @ Cl=0.1, Cd= | 0.0055566
|  |  |  | @ Cl=0.4, Cd= | 0.0049822
|  |  |  | @ Cl=0.6, Cd= | 0.0045611
alpha (deg) | Cl | Cd | Cm | Cl/Cd
-20 | -0.4423 | 0.17269 | -0.0657 | -2.5612
-19.5 | -0.436 | 0.16437 | -0.0705 | -2.6526
-19 | -0.4426 | 0.15327 | -0.0766 | -2.8877
-18 | -1.023 | 0.04851 | -0.1441 | -21.0884
-17.5 | -1.0471 | 0.03984 | -0.1497 | -26.2826
-17 | -1.0633 | 0.03278 | -0.1535 | -32.4375
-16.5 | -1.0675 | 0.02724 | -0.1558 | -39.1887
-16 | -1.0597 | 0.02296 | -0.1569 | -46.1542
-15.5 | -1.0462 | 0.01932 | -0.1573 | -54.1511
-15 | -1.0233 | 0.01688 | -0.1566 | -60.622
-14.5 | -0.9958 | 0.01533 | -0.153 | -64.9576
-14 | -0.957 | 0.01432 | -0.1497 | -66.8296
-13.5 | -0.9121 | 0.01299 | -0.1476 | -70.2156
-13 | -0.8633 | 0.01196 | -0.1458 | -72.1823
-12.5 | -0.8124 | 0.01103 | -0.1442 | -73.6537
-12 | -0.7587 | 0.01029 | -0.143 | -73.7318
-11.5 | -0.705 | 0.00955 | -0.1418 | -73.822
-11 | -0.6482 | 0.00904 | -0.141 | -71.7035
-10.5 | -0.5909 | 0.00858 | -0.1404 | -68.8695
-10 | -0.5343 | 0.00809 | -0.1398 | -66.0445
-9.5 | -0.4816 | 0.00738 | -0.1386 | -65.2575
-9 | -0.4217 | 0.00715 | -0.1385 | -58.979
-8.5 | -0.3636 | 0.00684 | -0.1382 | -53.1579
-8 | -0.3035 | 0.00663 | -0.1384 | -45.7768
-7.5 | -0.2415 | 0.00646 | -0.139 | -37.3839
-7 | -0.1822 | 0.0063 | -0.1391 | -28.9206
-6.5 | -0.127 | 0.00613 | -0.1383 | -20.7178
-6 | -0.0737 | 0.00597 | -0.1372 | -12.3451
-5.5 | -0.0218 | 0.00585 | -0.1358 | -3.7265
-5 | 0.0285 | 0.00574 | -0.134 | 4.9652
-4.5 | 0.0758 | 0.00561 | -0.1316 | 13.5116
-3.5 | 0.171 | 0.0054 | -0.1271 | 31.6667
-3 | 0.219 | 0.00528 | -0.1249 | 41.4773
-2.5 | 0.2669 | 0.00522 | -0.1228 | 51.1303
-2 | 0.3162 | 0.00511 | -0.121 | 61.8787
-1.5 | 0.3642 | 0.00507 | -0.1189 | 71.8343
-1 | 0.4131 | 0.00495 | -0.1171 | 83.4545
-0.5 | 0.4583 | 0.00486 | -0.1145 | 94.3004
0 | 0.5086 | 0.00477 | -0.113 | 106.6247
0.5 | 0.5791 | 0.00455 | -0.1165 | 127.2747
1 | 0.6543 | 0.00459 | -0.1208 | 142.549
1.5 | 0.725 | 0.00473 | -0.1241 | 153.277
2 | 0.8096 | 0.00486 | -0.1306 | 166.5844
2.5 | 0.8882 | 0.00496 | -0.1356 | 179.0726
3 | 0.9473 | 0.0052 | -0.1363 | 182.1731
3.5 | 0.9976 | 0.00562 | -0.1351 | 177.5089
4 | 1.0315 | 0.00647 | -0.1307 | 159.4281
4.5 | 1.0665 | 0.00731 | -0.1266 | 145.896
5 | 1.1058 | 0.00801 | -0.1234 | 138.0524
5.5 | 1.1424 | 0.00882 | -0.1198 | 129.5238
6 | 1.1685 | 0.01003 | -0.1146 | 116.5005
6.5 | 1.2155 | 0.0105 | -0.113 | 115.7619
7 | 1.2565 | 0.01121 | -0.1104 | 112.0874
7.5 | 1.2867 | 0.01239 | -0.1062 | 103.8499
8 | 1.3272 | 0.01318 | -0.1037 | 100.698
8.5 | 1.3668 | 0.01405 | -0.1012 | 97.2811
9 | 1.4004 | 0.01521 | -0.0978 | 92.071
9.5 | 1.4353 | 0.01638 | -0.0948 | 87.6252
10 | 1.4683 | 0.01767 | -0.0916 | 83.0956
10.5 | 1.5017 | 0.01903 | -0.0886 | 78.9122
11 | 1.5356 | 0.02042 | -0.0858 | 75.2008
11.5 | 1.5651 | 0.02213 | -0.0827 | 70.723
12 | 1.5929 | 0.02408 | -0.0795 | 66.1503
13 | 1.6607 | 0.02802 | -0.0761 | 59.2684
13.5 | 1.6844 | 0.03048 | -0.0729 | 55.2625
14 | 1.7083 | 0.03304 | -0.0701 | 51.704
14.5 | 1.7306 | 0.03577 | -0.0673 | 48.3813
15 | 1.7454 | 0.0392 | -0.0643 | 44.5255
15.5 | 1.7637 | 0.04251 | -0.0617 | 41.4891
16 | 1.7796 | 0.04606 | -0.0592 | 38.6366
16.5 | 1.7944 | 0.04985 | -0.057 | 35.996
17 | 1.8049 | 0.05411 | -0.0548 | 33.3561
17.5 | 1.8147 | 0.05854 | -0.0528 | 30.9993
18 | 1.8234 | 0.06321 | -0.0512 | 28.8467
18.5 | 1.8247 | 0.06874 | -0.0497 | 26.545
19 | 1.8303 | 0.07396 | -0.0486 | 24.7472
19.5 | 1.8325 | 0.07965 | -0.0478 | 23.0069
20 | 1.8326 | 0.08564 | -0.0473 | 21.3989

## 119. Re 12M Mach 0.50 (1)
BIGFOIL.COM POLAR EXPORT
NACA64A716
NACA64A716 |  |  |  | Cl Max: | 1.695 | at alpha= | 8 | deg
JavaFoil+Calcfoil stall+Eppler ext transition |  |  |  | L/D Max: | 163.906 | at alpha= | 2 | deg
Re: | 12000000 |  |  | Cd Min: | 0.00578 | at alpha= | -0.5 | deg
Mach: | 0.5 |  |  | Cl=0 at alpha= | -5.6522 | deg
|  |  |  | @ Cl=0.1, Cd= | 0.0071322
|  |  |  | @ Cl=0.4, Cd= | 0.0067516
|  |  |  | @ Cl=0.6, Cd= | 0.0062521
alpha (deg) | Cl | Cd | Cm | Cl/Cd
-20 | -0.817 | 0.15503 | -0.07 | -5.27
-19.5 | -0.788 | 0.15059 | -0.07 | -5.235
-19 | -0.763 | 0.13929 | -0.073 | -5.478
-18.5 | -0.735 | 0.13158 | -0.074 | -5.588
-18 | -0.704 | 0.12936 | -0.071 | -5.445
-17.5 | -0.675 | 0.12622 | -0.07 | -5.348
-17 | -0.647 | 0.11812 | -0.071 | -5.478
-16.5 | -0.62 | 0.10868 | -0.074 | -5.709
-16 | -0.592 | 0.11288 | -0.073 | -5.24
-15.5 | -0.563 | 0.10668 | -0.073 | -5.276
-15 | -0.534 | 0.10159 | -0.073 | -5.26
-14.5 | -0.507 | 0.09337 | -0.076 | -5.431
-14 | -0.479 | 0.08681 | -0.078 | -5.523
-13.5 | -0.447 | 0.09741 | -0.069 | -4.591
-13 | -0.419 | 0.08799 | -0.071 | -4.767
-12.5 | -0.392 | 0.07947 | -0.076 | -4.935
-12 | -0.365 | 0.07297 | -0.08 | -5
-11.5 | -0.341 | 0.06121 | -0.091 | -5.574
-11 | -0.305 | 0.07546 | -0.068 | -4.036
-10.5 | -0.277 | 0.06818 | -0.072 | -4.058
-10 | -0.25 | 0.06047 | -0.08 | -4.129
-9.5 | -0.22 | 0.06047 | -0.076 | -3.641
-9 | -0.191 | 0.05917 | -0.071 | -3.227
-8.5 | -0.258 | 0.05204 | -0.081 | -4.953
-8 | -0.273 | 0.01438 | -0.134 | -19.014
-7.5 | -0.239 | 0.00819 | -0.146 | -29.191
-7 | -0.179 | 0.00788 | -0.147 | -22.706
-6.5 | -0.115 | 0.00769 | -0.148 | -14.929
-6 | -0.048 | 0.00746 | -0.149 | -6.387
-5.5 | 0.021 | 0.00729 | -0.151 | 2.919
-5 | 0.091 | 0.00715 | -0.152 | 12.784
-4.5 | 0.162 | 0.00701 | -0.153 | 23.157
-4 | 0.234 | 0.00693 | -0.154 | 33.756
-3.5 | 0.306 | 0.00688 | -0.155 | 44.445
-3 | 0.377 | 0.00678 | -0.156 | 55.698
-2.5 | 0.45 | 0.00669 | -0.157 | 67.337
-2 | 0.522 | 0.00645 | -0.158 | 80.96
-1.5 | 0.593 | 0.00626 | -0.159 | 94.808
-1 | 0.664 | 0.00618 | -0.16 | 107.544
-0.5 | 0.736 | 0.00578 | -0.161 | 127.35
0 | 0.807 | 0.00603 | -0.162 | 133.736
0.5 | 0.878 | 0.00602 | -0.163 | 145.896
1 | 0.949 | 0.00622 | -0.164 | 152.404
1.5 | 1.02 | 0.00646 | -0.165 | 157.905
2 | 1.09 | 0.00665 | -0.166 | 163.906
2.5 | 1.161 | 0.00785 | -0.167 | 147.836
3 | 1.227 | 0.00843 | -0.168 | 145.463
3.5 | 1.292 | 0.00916 | -0.168 | 141.153
4 | 1.346 | 0.00989 | -0.169 | 136.209
4.5 | 1.409 | 0.01113 | -0.169 | 126.597
5 | 1.471 | 0.01192 | -0.17 | 123.396
5.5 | 1.528 | 0.01351 | -0.171 | 113.096
6 | 1.581 | 0.0144 | -0.171 | 109.799
6.5 | 1.627 | 0.01554 | -0.172 | 104.652
7 | 1.664 | 0.01678 | -0.173 | 99.161
7.5 | 1.689 | 0.01819 | -0.173 | 92.849
8 | 1.695 | 0.01952 | -0.174 | 86.829
8.5 | 1.663 | 0.02094 | -0.174 | 79.452
9 | 1.528 | 0.0229 | -0.175 | 66.715
9.5 | 1.026 | 0.02501 | -0.175 | 41.014
10 | 1.055 | 0.02834 | -0.175 | 37.219
10.5 | 1.088 | 0.02814 | -0.176 | 38.647
11 | 1.115 | 0.03185 | -0.176 | 35.02
11.5 | 1.149 | 0.03122 | -0.177 | 36.789
12 | 1.176 | 0.03495 | -0.177 | 33.638
12.5 | 1.208 | 0.03421 | -0.178 | 35.32
13 | 1.234 | 0.03785 | -0.177 | 32.596

## 120. Re 12M Mach 0.50 (2)
BIGFOIL.COM POLAR EXPORT
NACA64A716
NACA64A716 |  |  |  | Cl Max: | 1.6514 | at alpha= | 14 | deg
XFOIL ncrit=9 |  |  |  | L/D Max: | 185.109 | at alpha= | 3.5 | deg
Re: | 12000000 |  |  | Cd Min: | 0.12268 | at alpha= | 16.5 | deg
Mach: | 0.5 |  |  | Cl=0 at alpha= | -99 | deg
|  |  |  | @ Cl=0.1, Cd= | 0.00542
|  |  |  | @ Cl=0.4, Cd= | 0.00542
|  |  |  | @ Cl=0.6, Cd= | 0.0052895
alpha (deg) | Cl | Cd | Cm | Cl/Cd
0 | 0.5273 | 0.00542 | -0.1158 | 97.2878
1 | 0.7501 | 0.00502 | -0.137 | 149.4223
1.5 | 0.8389 | 0.00515 | -0.1422 | 162.8932
2 | 0.9113 | 0.00531 | -0.1437 | 171.6196
2.5 | 0.9826 | 0.00547 | -0.1448 | 179.6344
3 | 1.0433 | 0.00578 | -0.1437 | 180.5017
3.5 | 1.1088 | 0.00599 | -0.1433 | 185.1085
4 | 1.1538 | 0.0067 | -0.1392 | 172.209
4.5 | 1.1619 | 0.00854 | -0.129 | 136.0539
5 | 1.1912 | 0.00994 | -0.1226 | 119.839
5.5 | 1.2262 | 0.01126 | -0.1174 | 108.8988
6 | 1.2302 | 0.01386 | -0.108 | 88.759
6.5 | 1.293 | 0.01433 | -0.1068 | 90.2303
7 | 1.3223 | 0.01625 | -0.1013 | 81.3723
7.5 | 1.3359 | 0.01907 | -0.0943 | 70.0524
8 | 1.3764 | 0.02085 | -0.0906 | 66.0144
8.5 | 1.4152 | 0.02282 | -0.0867 | 62.0158
9.5 | 1.4786 | 0.02802 | -0.0782 | 52.7695
10 | 1.5079 | 0.03094 | -0.074 | 48.7363
10.5 | 1.539 | 0.03395 | -0.07 | 45.3314
11 | 1.5677 | 0.03721 | -0.066 | 42.1311
11.5 | 1.5967 | 0.04062 | -0.0622 | 39.3082
12 | 1.6228 | 0.04438 | -0.0583 | 36.566
12.5 | 1.645 | 0.04856 | -0.0545 | 33.8756
14 | 1.6514 | 0.06802 | -0.0447 | 24.2782
14.5 | 1.6249 | 0.07709 | -0.0422 | 21.078
16 | 1.5133 | 0.11042 | -0.0436 | 13.7049
16.5 | 1.4776 | 0.12268 | -0.0473 | 12.0443

## 121. Re 14M Mach 0.00 (1)
BIGFOIL.COM POLAR EXPORT
NACA64A716
NACA64A716 |  |  |  | Cl Max: | 1.791 | at alpha= | 12 | deg
JavaFoil+Calcfoil stall+Eppler ext transition |  |  |  | L/D Max: | 147.353 | at alpha= | 1 | deg
Re: | 14000000 |  |  | Cd Min: | 0.00535 | at alpha= | 0 | deg
Mach: | 0 |  |  | Cl=0 at alpha= | -5.6557 | deg
|  |  |  | @ Cl=0.1, Cd= | 0.0064874
|  |  |  | @ Cl=0.4, Cd= | 0.0060426
|  |  |  | @ Cl=0.6, Cd= | 0.0054558
alpha (deg) | Cl | Cd | Cm | Cl/Cd
-18 | -0.593 | 0.12433 | -0.063 | -4.766
-17.5 | -0.601 | 0.11841 | -0.064 | -5.075
-17 | -0.608 | 0.11203 | -0.065 | -5.428
-16.5 | -0.614 | 0.10421 | -0.067 | -5.893
-16 | -0.617 | 0.09881 | -0.068 | -6.24
-15.5 | -0.618 | 0.09201 | -0.071 | -6.715
-15 | -0.618 | 0.08387 | -0.074 | -7.366
-14.5 | -0.616 | 0.07528 | -0.078 | -8.181
-14 | -0.619 | 0.0601 | -0.086 | -10.298
-13.5 | -0.636 | 0.03542 | -0.099 | -17.965
-13 | -0.638 | 0.02358 | -0.105 | -27.039
-12.5 | -0.625 | 0.01853 | -0.108 | -33.727
-12 | -0.605 | 0.0152 | -0.111 | -39.845
-11.5 | -0.581 | 0.01271 | -0.113 | -45.699
-11 | -0.57 | 0.009 | -0.12 | -63.317
-10.5 | -0.529 | 0.00867 | -0.121 | -61.038
-10 | -0.485 | 0.00784 | -0.122 | -61.809
-9.5 | -0.437 | 0.00765 | -0.123 | -57.132
-9 | -0.387 | 0.00745 | -0.124 | -51.866
-8.5 | -0.334 | 0.00729 | -0.125 | -45.788
-8 | -0.278 | 0.00716 | -0.126 | -38.883
-7.5 | -0.221 | 0.007 | -0.127 | -31.502
-7 | -0.162 | 0.00689 | -0.128 | -23.498
-6.5 | -0.102 | 0.00679 | -0.128 | -15.068
-6 | -0.042 | 0.00669 | -0.129 | -6.293
-5.5 | 0.019 | 0.00662 | -0.13 | 2.823
-5 | 0.08 | 0.00651 | -0.131 | 12.284
-4.5 | 0.142 | 0.00644 | -0.132 | 21.978
-4 | 0.203 | 0.00634 | -0.133 | 32.07
-3.5 | 0.265 | 0.0063 | -0.134 | 42.135
-3 | 0.327 | 0.00622 | -0.135 | 52.677
-2.5 | 0.39 | 0.00612 | -0.136 | 63.754
-2 | 0.452 | 0.00564 | -0.137 | 80.105
-1.5 | 0.514 | 0.00577 | -0.138 | 89.037
-1 | 0.575 | 0.00548 | -0.139 | 104.994
-0.5 | 0.637 | 0.00542 | -0.14 | 117.472
0 | 0.699 | 0.00535 | -0.141 | 130.556
0.5 | 0.76 | 0.00546 | -0.141 | 139.317
1 | 0.822 | 0.00558 | -0.142 | 147.353
1.5 | 0.883 | 0.00605 | -0.143 | 146.002
2 | 0.944 | 0.00646 | -0.144 | 146.258
2.5 | 1.006 | 0.00684 | -0.145 | 147.084
3 | 1.067 | 0.00729 | -0.146 | 146.404
3.5 | 1.128 | 0.00768 | -0.147 | 146.927
4 | 1.182 | 0.00824 | -0.147 | 143.488
4.5 | 1.241 | 0.00886 | -0.148 | 139.992
5 | 1.299 | 0.00936 | -0.149 | 138.696
5.5 | 1.353 | 0.00961 | -0.15 | 140.767
6 | 1.404 | 0.01065 | -0.15 | 131.858
6.5 | 1.453 | 0.0112 | -0.15 | 129.688
7 | 1.501 | 0.01178 | -0.151 | 127.435
7.5 | 1.547 | 0.01238 | -0.151 | 125.005
8 | 1.592 | 0.01298 | -0.152 | 122.588
8.5 | 1.633 | 0.01364 | -0.153 | 119.679
9 | 1.669 | 0.01427 | -0.153 | 116.958
9.5 | 1.701 | 0.0149 | -0.154 | 114.109
10 | 1.728 | 0.01553 | -0.154 | 111.293
10.5 | 1.751 | 0.0163 | -0.155 | 107.451
11 | 1.77 | 0.01696 | -0.155 | 104.352
11.5 | 1.783 | 0.0177 | -0.156 | 100.737
12 | 1.791 | 0.01852 | -0.156 | 96.709
12.5 | 1.79 | 0.01942 | -0.157 | 92.192
13 | 1.781 | 0.02047 | -0.157 | 87.032
13.5 | 1.766 | 0.02151 | -0.158 | 82.098
14 | 1.745 | 0.02277 | -0.158 | 76.611
14.5 | 1.719 | 0.02402 | -0.158 | 71.555
15 | 1.689 | 0.02519 | -0.158 | 67.061
15.5 | 1.655 | 0.02654 | -0.159 | 62.343
16 | 1.617 | 0.02791 | -0.159 | 57.94
16.5 | 1.576 | 0.0294 | -0.159 | 53.599
17 | 1.531 | 0.03144 | -0.159 | 48.695

## 122. Re 14M Mach 0.00 (2)
BIGFOIL.COM POLAR EXPORT
NACA64A716
NACA64A716 |  |  |  | Cl Max: | 1.8887 | at alpha= | 20 | deg
XFOIL ncrit=9 |  |  |  | L/D Max: | 178.202 | at alpha= | 2.5 | deg
Re: | 14000000 |  |  | Cd Min: | 0.06355 | at alpha= | 20 | deg
Mach: | 0 |  |  | Cl=0 at alpha= | -5.3595 | deg
|  |  |  | @ Cl=0.1, Cd= | 0.0054057
|  |  |  | @ Cl=0.4, Cd= | 0.0048461
|  |  |  | @ Cl=0.6, Cd= | 0.0045039
alpha (deg) | Cl | Cd | Cm | Cl/Cd
-20 | -1.2848 | 0.03207 | -0.1346 | -40.0624
-19.5 | -1.2808 | 0.02782 | -0.1362 | -46.0388
-19 | -1.2694 | 0.02436 | -0.1373 | -52.11
-18.5 | -1.25 | 0.02164 | -0.1381 | -57.7634
-17.5 | -1.1994 | 0.01739 | -0.1392 | -68.9707
-17 | -1.1751 | 0.01591 | -0.1376 | -73.8592
-16.5 | -1.1427 | 0.015 | -0.1355 | -76.18
-16 | -1.1101 | 0.01418 | -0.1329 | -78.2863
-15.5 | -1.0675 | 0.01322 | -0.132 | -80.7489
-15 | -1.0212 | 0.01253 | -0.1315 | -81.5004
-14 | -0.926 | 0.0112 | -0.1306 | -82.6786
-13.5 | -0.8776 | 0.01053 | -0.1301 | -83.3428
-13 | -0.8273 | 0.00997 | -0.1298 | -82.9789
-12.5 | -0.7773 | 0.00936 | -0.1295 | -83.0449
-12 | -0.7249 | 0.00892 | -0.1296 | -81.2668
-11.5 | -0.6721 | 0.00848 | -0.1296 | -79.2571
-11 | -0.6193 | 0.00804 | -0.1296 | -77.0274
-10.5 | -0.5691 | 0.00742 | -0.1292 | -76.6981
-10 | -0.5145 | 0.00711 | -0.1294 | -72.3629
-9.5 | -0.4586 | 0.00689 | -0.1298 | -66.5602
-9 | -0.4018 | 0.0067 | -0.1304 | -59.9701
-8.5 | -0.345 | 0.00646 | -0.131 | -53.4056
-8 | -0.2854 | 0.00629 | -0.1322 | -45.3736
-7.5 | -0.2252 | 0.00614 | -0.1335 | -36.6775
-7 | -0.1701 | 0.00602 | -0.1336 | -28.2558
-6.5 | -0.1177 | 0.00589 | -0.1331 | -19.983
-6 | -0.0659 | 0.00574 | -0.1324 | -11.4808
-5.5 | -0.0143 | 0.00563 | -0.1317 | -2.54
-5 | 0.0366 | 0.00555 | -0.1308 | 6.5946
-4.5 | 0.087 | 0.00543 | -0.1298 | 16.0221
-4 | 0.1351 | 0.00534 | -0.1283 | 25.2996
-3.5 | 0.1779 | 0.00524 | -0.1255 | 33.9504
-3 | 0.2235 | 0.00512 | -0.1234 | 43.6523
-2.5 | 0.269 | 0.00506 | -0.1212 | 53.1621
-2 | 0.3167 | 0.00495 | -0.1196 | 63.9798
-1.5 | 0.3632 | 0.00491 | -0.1177 | 73.9715
-1 | 0.4093 | 0.00483 | -0.1157 | 84.7412
-0.5 | 0.4538 | 0.00473 | -0.1134 | 95.9408
0 | 0.4995 | 0.00468 | -0.1114 | 106.7308
0.5 | 0.5553 | 0.00451 | -0.1119 | 123.1264
1 | 0.6288 | 0.0045 | -0.1165 | 139.7333
1.5 | 0.6941 | 0.00463 | -0.119 | 149.9136
2 | 0.7714 | 0.00472 | -0.1244 | 163.4322
2.5 | 0.8625 | 0.00484 | -0.133 | 178.2025
3.5 | 0.9554 | 0.006 | -0.1303 | 159.2333
4 | 1.0003 | 0.00655 | -0.1287 | 152.7176
4.5 | 1.0402 | 0.0072 | -0.126 | 144.4722
5 | 1.0819 | 0.00775 | -0.1238 | 139.6
5.5 | 1.1212 | 0.00838 | -0.1211 | 133.7947
6 | 1.1519 | 0.0093 | -0.117 | 123.8602
6.5 | 1.1998 | 0.00962 | -0.1161 | 124.7193
7 | 1.2404 | 0.01019 | -0.114 | 121.7272
7.5 | 1.2747 | 0.01102 | -0.1108 | 115.6715
8 | 1.3158 | 0.0116 | -0.1089 | 113.431
8.5 | 1.3553 | 0.01225 | -0.1069 | 110.6367
9 | 1.3914 | 0.01305 | -0.1043 | 106.6207
9.5 | 1.4286 | 0.01385 | -0.1021 | 103.148
10 | 1.4623 | 0.01481 | -0.0994 | 98.7373
10.5 | 1.4952 | 0.01584 | -0.0967 | 94.3939
11 | 1.5303 | 0.0168 | -0.0945 | 91.0893
11.5 | 1.562 | 0.01795 | -0.0919 | 87.0195
12 | 1.5909 | 0.01932 | -0.0891 | 82.3447
12.5 | 1.6215 | 0.02064 | -0.0867 | 78.561
13.5 | 1.6885 | 0.02351 | -0.0837 | 71.8205
14 | 1.7127 | 0.02541 | -0.081 | 67.4026
14.5 | 1.7366 | 0.02737 | -0.0784 | 63.449
15 | 1.7565 | 0.02972 | -0.0756 | 59.1016
15.5 | 1.7801 | 0.03189 | -0.0734 | 55.82
16 | 1.7978 | 0.03454 | -0.0709 | 52.0498
16.5 | 1.8155 | 0.03731 | -0.0686 | 48.6599
17 | 1.8319 | 0.04026 | -0.0664 | 45.5017
17.5 | 1.8451 | 0.04354 | -0.0643 | 42.3771
18 | 1.8611 | 0.04667 | -0.0626 | 39.8779
18.5 | 1.8675 | 0.05081 | -0.0606 | 36.7546
19 | 1.8797 | 0.05441 | -0.0592 | 34.547
19.5 | 1.8844 | 0.0589 | -0.0576 | 31.9932
20 | 1.8887 | 0.06355 | -0.0564 | 29.7199

## 123. Re 14M Mach 0.10 (1)
BIGFOIL.COM POLAR EXPORT
NACA64A716
NACA64A716 |  |  |  | Cl Max: | 1.786 | at alpha= | 12 | deg
JavaFoil+Calcfoil stall+Eppler ext transition |  |  |  | L/D Max: | 147.77 | at alpha= | 1 | deg
Re: | 14000000 |  |  | Cd Min: | 0.00536 | at alpha= | 0 | deg
Mach: | 0.1 |  |  | Cl=0 at alpha= | -5.6557 | deg
|  |  |  | @ Cl=0.1, Cd= | 0.0064906
|  |  |  | @ Cl=0.4, Cd= | 0.0060681
|  |  |  | @ Cl=0.6, Cd= | 0.0054687
alpha (deg) | Cl | Cd | Cm | Cl/Cd
-18 | -0.558 | 0.12693 | -0.062 | -4.395
-17.5 | -0.569 | 0.12108 | -0.063 | -4.702
-17 | -0.579 | 0.1146 | -0.064 | -5.056
-16.5 | -0.588 | 0.10742 | -0.066 | -5.473
-16 | -0.594 | 0.10136 | -0.067 | -5.857
-15.5 | -0.597 | 0.09502 | -0.069 | -6.286
-15 | -0.599 | 0.08818 | -0.072 | -6.79
-14.5 | -0.599 | 0.07983 | -0.076 | -7.5
-14 | -0.597 | 0.07059 | -0.08 | -8.456
-13.5 | -0.603 | 0.05289 | -0.09 | -11.393
-13 | -0.621 | 0.02876 | -0.103 | -21.583
-12.5 | -0.615 | 0.02057 | -0.107 | -29.895
-12 | -0.599 | 0.01635 | -0.111 | -36.627
-11.5 | -0.577 | 0.01339 | -0.113 | -43.047
-11 | -0.563 | 0.00938 | -0.119 | -60.041
-10.5 | -0.529 | 0.00884 | -0.121 | -59.8
-10 | -0.485 | 0.00833 | -0.122 | -58.232
-9.5 | -0.438 | 0.00809 | -0.123 | -54.103
-9 | -0.388 | 0.0075 | -0.124 | -51.657
-8.5 | -0.335 | 0.00733 | -0.125 | -45.636
-8 | -0.279 | 0.00715 | -0.126 | -39.075
-7.5 | -0.222 | 0.00704 | -0.127 | -31.458
-7 | -0.163 | 0.00696 | -0.128 | -23.377
-6.5 | -0.103 | 0.00683 | -0.129 | -15.056
-6 | -0.042 | 0.00673 | -0.13 | -6.29
-5.5 | 0.019 | 0.00662 | -0.131 | 2.835
-5 | 0.08 | 0.00651 | -0.132 | 12.345
-4.5 | 0.142 | 0.00645 | -0.133 | 22.064
-4 | 0.204 | 0.00639 | -0.134 | 31.973
-3.5 | 0.267 | 0.00631 | -0.135 | 42.291
-3 | 0.329 | 0.00622 | -0.136 | 52.905
-2.5 | 0.392 | 0.00613 | -0.137 | 64.003
-2 | 0.454 | 0.00565 | -0.138 | 80.393
-1.5 | 0.516 | 0.00578 | -0.139 | 89.33
-1 | 0.578 | 0.00549 | -0.139 | 105.347
-0.5 | 0.64 | 0.00543 | -0.14 | 117.885
0 | 0.702 | 0.00536 | -0.141 | 130.977
0.5 | 0.764 | 0.00547 | -0.142 | 139.763
1 | 0.826 | 0.00559 | -0.143 | 147.77
1.5 | 0.887 | 0.00609 | -0.144 | 145.801
2 | 0.949 | 0.00647 | -0.145 | 146.596
2.5 | 1.011 | 0.00689 | -0.146 | 146.632
3 | 1.072 | 0.00731 | -0.147 | 146.621
3.5 | 1.133 | 0.00771 | -0.147 | 147.084
4 | 1.188 | 0.00826 | -0.148 | 143.713
4.5 | 1.247 | 0.00897 | -0.149 | 138.966
5 | 1.305 | 0.00948 | -0.15 | 137.706
5.5 | 1.359 | 0.00967 | -0.15 | 140.518
6 | 1.409 | 0.01074 | -0.151 | 131.169
6.5 | 1.459 | 0.01131 | -0.151 | 129.021
7 | 1.507 | 0.0119 | -0.152 | 126.612
7.5 | 1.553 | 0.01251 | -0.152 | 124.132
8 | 1.597 | 0.01314 | -0.153 | 121.609
8.5 | 1.638 | 0.0137 | -0.153 | 119.541
9 | 1.673 | 0.01443 | -0.154 | 115.983
9.5 | 1.705 | 0.01508 | -0.155 | 113.007
10 | 1.731 | 0.01572 | -0.155 | 110.109
10.5 | 1.753 | 0.01652 | -0.156 | 106.126
11 | 1.769 | 0.0172 | -0.156 | 102.872
11.5 | 1.781 | 0.0179 | -0.157 | 99.489
12 | 1.786 | 0.01885 | -0.157 | 94.777
12.5 | 1.781 | 0.01982 | -0.158 | 89.887
13 | 1.769 | 0.02084 | -0.158 | 84.858
13.5 | 1.749 | 0.02201 | -0.158 | 79.436
14 | 1.723 | 0.02326 | -0.159 | 74.067
14.5 | 1.692 | 0.02457 | -0.159 | 68.873
15 | 1.657 | 0.02593 | -0.159 | 63.885
15.5 | 1.616 | 0.02739 | -0.159 | 59.021
16 | 1.573 | 0.02879 | -0.16 | 54.63
16.5 | 1.526 | 0.03037 | -0.16 | 50.233
17 | 1.475 | 0.03258 | -0.16 | 45.266

## 124. Re 14M Mach 0.10 (2)
BIGFOIL.COM POLAR EXPORT
NACA64A716
NACA64A716 |  |  |  | Cl Max: | 1.8844 | at alpha= | 20 | deg
XFOIL ncrit=9 |  |  |  | L/D Max: | 179.174 | at alpha= | 2.5 | deg
Re: | 14000000 |  |  | Cd Min: | 0.0664 | at alpha= | 20 | deg
Mach: | 0.1 |  |  | Cl=0 at alpha= | -5.3503 | deg
|  |  |  | @ Cl=0.1, Cd= | 0.0054138
|  |  |  | @ Cl=0.4, Cd= | 0.0048553
|  |  |  | @ Cl=0.6, Cd= | 0.0045143
alpha (deg) | Cl | Cd | Cm | Cl/Cd
-20 | -1.2566 | 0.03681 | -0.1361 | -34.1375
-19 | -1.2483 | 0.02789 | -0.1398 | -44.758
-18.5 | -1.2394 | 0.02412 | -0.141 | -51.3847
-18 | -1.2231 | 0.02107 | -0.1416 | -58.0494
-17.5 | -1.1958 | 0.01894 | -0.1421 | -63.1362
-17 | -1.1733 | 0.01679 | -0.142 | -69.8809
-16.5 | -1.1441 | 0.01562 | -0.14 | -73.2458
-16 | -1.1122 | 0.01472 | -0.1373 | -75.5571
-15.5 | -1.0752 | 0.01369 | -0.1352 | -78.5391
-15 | -1.0287 | 0.01291 | -0.1345 | -79.6824
-14.5 | -0.982 | 0.01216 | -0.1337 | -80.7566
-14 | -0.9329 | 0.01152 | -0.1331 | -80.9809
-13.5 | -0.8844 | 0.01079 | -0.1325 | -81.9648
-13 | -0.8338 | 0.01019 | -0.132 | -81.8253
-12.5 | -0.7832 | 0.00957 | -0.1316 | -81.8391
-12 | -0.7305 | 0.00909 | -0.1314 | -80.363
-11.5 | -0.6772 | 0.00863 | -0.1314 | -78.4705
-11 | -0.6236 | 0.00819 | -0.1313 | -76.1416
-10.5 | -0.5716 | 0.00765 | -0.131 | -74.719
-10 | -0.5188 | 0.00717 | -0.1307 | -72.357
-9.5 | -0.4625 | 0.00693 | -0.131 | -66.7388
-9 | -0.4052 | 0.00674 | -0.1315 | -60.1187
-8.5 | -0.3482 | 0.00649 | -0.132 | -53.6518
-8 | -0.2883 | 0.00632 | -0.1331 | -45.6171
-7.5 | -0.2279 | 0.00616 | -0.1343 | -36.9968
-7 | -0.1721 | 0.00604 | -0.1344 | -28.4934
-6.5 | -0.1192 | 0.00591 | -0.1339 | -20.1692
-6 | -0.0672 | 0.00576 | -0.1331 | -11.6667
-5.5 | -0.0153 | 0.00564 | -0.1323 | -2.7128
-5 | 0.0358 | 0.00557 | -0.1314 | 6.4273
-4.5 | 0.0863 | 0.00544 | -0.1303 | 15.864
-4 | 0.1334 | 0.00535 | -0.1284 | 24.9346
-3.5 | 0.176 | 0.00525 | -0.1256 | 33.5238
-3 | 0.2226 | 0.00513 | -0.1235 | 43.3918
-2.5 | 0.2688 | 0.00507 | -0.1215 | 53.0178
-2 | 0.3167 | 0.00496 | -0.1198 | 63.8508
-1.5 | 0.3637 | 0.00491 | -0.1179 | 74.0733
-1 | 0.4102 | 0.00484 | -0.116 | 84.7521
-0.5 | 0.455 | 0.00473 | -0.1137 | 96.1945
0 | 0.5012 | 0.00469 | -0.1117 | 106.8657
0.5 | 0.5577 | 0.00452 | -0.1123 | 123.385
1 | 0.6325 | 0.00451 | -0.1171 | 140.2439
1.5 | 0.6986 | 0.00464 | -0.1198 | 150.5603
2 | 0.7785 | 0.00474 | -0.1256 | 164.2405
2.5 | 0.8672 | 0.00484 | -0.1336 | 179.1736
3 | 0.9147 | 0.00543 | -0.1324 | 168.453
3.5 | 0.9603 | 0.006 | -0.1308 | 160.05
4 | 1.0051 | 0.00656 | -0.129 | 153.2165
4.5 | 1.0438 | 0.00723 | -0.126 | 144.3707
5 | 1.0858 | 0.00778 | -0.1238 | 139.563
5.5 | 1.1247 | 0.00844 | -0.121 | 133.2583
6 | 1.1549 | 0.00939 | -0.1167 | 122.9925
6.5 | 1.203 | 0.00972 | -0.1158 | 123.7654
7 | 1.2441 | 0.0103 | -0.1136 | 120.7864
7.5 | 1.2778 | 0.01117 | -0.1103 | 114.3957
8 | 1.3181 | 0.0118 | -0.1082 | 111.7034
8.5 | 1.3585 | 0.01246 | -0.1062 | 109.0289
9 | 1.3947 | 0.01329 | -0.1036 | 104.9436
9.5 | 1.4307 | 0.01416 | -0.1011 | 101.0381
10 | 1.4648 | 0.01514 | -0.0983 | 96.7503
10.5 | 1.4988 | 0.01618 | -0.0958 | 92.6329
11 | 1.5325 | 0.01723 | -0.0932 | 88.9437
11.5 | 1.5635 | 0.01849 | -0.0905 | 84.5592
12 | 1.5935 | 0.01987 | -0.0877 | 80.1963
12.5 | 1.6244 | 0.02123 | -0.0853 | 76.5144
13.5 | 1.6888 | 0.02444 | -0.082 | 69.0998
14 | 1.7131 | 0.02641 | -0.0792 | 64.8656
14.5 | 1.7376 | 0.02846 | -0.0767 | 61.0541
15 | 1.7557 | 0.03104 | -0.0737 | 56.5625
15.5 | 1.7784 | 0.03338 | -0.0714 | 53.2774
16 | 1.7966 | 0.03612 | -0.069 | 49.7398
16.5 | 1.8147 | 0.03897 | -0.0667 | 46.5666
17 | 1.8294 | 0.04216 | -0.0645 | 43.3918
17.5 | 1.8418 | 0.04565 | -0.0623 | 40.3461
18 | 1.8573 | 0.04897 | -0.0606 | 37.9273
18.5 | 1.8646 | 0.0531 | -0.0587 | 35.1149
19 | 1.8757 | 0.05697 | -0.0573 | 32.9243
19.5 | 1.8804 | 0.0616 | -0.0558 | 30.526
20 | 1.8844 | 0.0664 | -0.0547 | 28.3795

## 125. Re 14M Mach 0.25 (1)
BIGFOIL.COM POLAR EXPORT
NACA64A716
NACA64A716 |  |  |  | Cl Max: | 1.752 | at alpha= | 11 | deg
JavaFoil+Calcfoil stall+Eppler ext transition |  |  |  | L/D Max: | 149.531 | at alpha= | 1 | deg
Re: | 14000000 |  |  | Cd Min: | 0.00544 | at alpha= | 0 | deg
Mach: | 0.25 |  |  | Cl=0 at alpha= | -5.6532 | deg
|  |  |  | @ Cl=0.1, Cd= | 0.0065847
|  |  |  | @ Cl=0.4, Cd= | 0.0062151
|  |  |  | @ Cl=0.6, Cd= | 0.0055553
alpha (deg) | Cl | Cd | Cm | Cl/Cd
-16.5 | -0.361 | 0.1222 | -0.06 | -2.955
-16 | -0.397 | 0.11445 | -0.061 | -3.468
-15.5 | -0.428 | 0.10805 | -0.062 | -3.961
-15 | -0.454 | 0.10151 | -0.064 | -4.474
-14.5 | -0.476 | 0.0948 | -0.066 | -5.016
-14 | -0.491 | 0.08851 | -0.068 | -5.55
-13.5 | -0.501 | 0.08236 | -0.07 | -6.084
-13 | -0.506 | 0.07518 | -0.074 | -6.73
-12.5 | -0.506 | 0.0668 | -0.08 | -7.582
-12 | -0.513 | 0.04854 | -0.093 | -10.57
-11.5 | -0.534 | 0.02238 | -0.11 | -23.848
-11 | -0.525 | 0.01481 | -0.116 | -35.465
-10.5 | -0.5 | 0.01244 | -0.119 | -40.226
-10 | -0.484 | 0.00904 | -0.126 | -53.558
-9.5 | -0.44 | 0.00847 | -0.127 | -52.019
-9 | -0.392 | 0.00772 | -0.128 | -50.785
-8.5 | -0.34 | 0.00753 | -0.129 | -45.166
-8 | -0.285 | 0.00736 | -0.13 | -38.709
-7.5 | -0.226 | 0.00721 | -0.131 | -31.381
-7 | -0.166 | 0.00706 | -0.132 | -23.579
-6.5 | -0.105 | 0.00694 | -0.133 | -15.18
-6 | -0.043 | 0.00681 | -0.134 | -6.372
-5.5 | 0.019 | 0.00671 | -0.135 | 2.872
-5 | 0.082 | 0.00661 | -0.136 | 12.482
-4.5 | 0.146 | 0.00652 | -0.137 | 22.391
-4 | 0.21 | 0.00647 | -0.138 | 32.46
-3.5 | 0.274 | 0.00636 | -0.139 | 43.091
-3 | 0.338 | 0.00632 | -0.139 | 53.455
-2.5 | 0.403 | 0.00621 | -0.14 | 64.846
-2 | 0.467 | 0.00571 | -0.141 | 81.73
-1.5 | 0.53 | 0.00587 | -0.142 | 90.413
-1 | 0.594 | 0.00556 | -0.143 | 106.877
-0.5 | 0.658 | 0.00551 | -0.144 | 119.469
0 | 0.721 | 0.00544 | -0.145 | 132.706
0.5 | 0.785 | 0.00557 | -0.146 | 140.892
1 | 0.849 | 0.00567 | -0.147 | 149.531
1.5 | 0.912 | 0.00619 | -0.148 | 147.287
2 | 0.975 | 0.00663 | -0.149 | 147.089
2.5 | 1.039 | 0.00705 | -0.15 | 147.302
3 | 1.102 | 0.00754 | -0.151 | 146.086
3.5 | 1.165 | 0.00798 | -0.151 | 145.95
4 | 1.22 | 0.00863 | -0.152 | 141.293
4.5 | 1.28 | 0.00939 | -0.153 | 136.345
5 | 1.337 | 0.00927 | -0.154 | 144.21
5.5 | 1.389 | 0.0107 | -0.154 | 129.793
6 | 1.441 | 0.01129 | -0.154 | 127.636
6.5 | 1.492 | 0.01194 | -0.155 | 124.946
7 | 1.54 | 0.0126 | -0.156 | 122.186
7.5 | 1.586 | 0.01328 | -0.156 | 119.369
8 | 1.628 | 0.01397 | -0.157 | 116.534
8.5 | 1.666 | 0.01469 | -0.157 | 113.411
9 | 1.696 | 0.01542 | -0.158 | 110.035
9.5 | 1.721 | 0.01618 | -0.159 | 106.38
10 | 1.739 | 0.01694 | -0.159 | 102.64
10.5 | 1.749 | 0.0178 | -0.16 | 98.258
11 | 1.752 | 0.01876 | -0.16 | 93.354
11.5 | 1.746 | 0.01971 | -0.161 | 88.56
12 | 1.73 | 0.02081 | -0.161 | 83.133
12.5 | 1.698 | 0.02219 | -0.161 | 76.508
13 | 1.652 | 0.02363 | -0.162 | 69.927
13.5 | 1.598 | 0.02511 | -0.162 | 63.648
14 | 1.533 | 0.02657 | -0.162 | 57.711
14.5 | 1.458 | 0.02838 | -0.162 | 51.382
15 | 1.375 | 0.03064 | -0.163 | 44.864
15.5 | 1.282 | 0.03304 | -0.163 | 38.808
16 | 1.181 | 0.03612 | -0.162 | 32.705

## 126. Re 14M Mach 0.25 (2)
BIGFOIL.COM POLAR EXPORT
NACA64A716
NACA64A716 |  |  |  | Cl Max: | 1.8559 | at alpha= | 19.5 | deg
XFOIL ncrit=9 |  |  |  | L/D Max: | 182.91 | at alpha= | 2.5 | deg
Re: | 14000000 |  |  | Cd Min: | 0.17237 | at alpha= | -20 | deg
Mach: | 0.25 |  |  | Cl=0 at alpha= | -5.2806 | deg
|  |  |  | @ Cl=0.1, Cd= | 0.0054585
|  |  |  | @ Cl=0.4, Cd= | 0.0049178
|  |  |  | @ Cl=0.6, Cd= | 0.0045765
alpha (deg) | Cl | Cd | Cm | Cl/Cd
-20 | -0.4444 | 0.17237 | -0.0657 | -2.5782
-19.5 | -0.443 | 0.16288 | -0.071 | -2.7198
-18.5 | -1.0033 | 0.05793 | -0.1374 | -17.3192
-18 | -1.0681 | 0.04384 | -0.1476 | -24.3636
-17.5 | -1.0886 | 0.03607 | -0.1522 | -30.1802
-17 | -1.0962 | 0.03004 | -0.155 | -36.4913
-16.5 | -1.0955 | 0.02508 | -0.1566 | -43.6802
-16 | -1.0844 | 0.02116 | -0.1573 | -51.2476
-15.5 | -1.0658 | 0.01796 | -0.1576 | -59.343
-15 | -1.0421 | 0.016 | -0.1553 | -65.1312
-14.5 | -1.0135 | 0.01471 | -0.151 | -68.8987
-14 | -0.968 | 0.01362 | -0.1487 | -71.072
-13.5 | -0.9209 | 0.01245 | -0.1467 | -73.9679
-13 | -0.8684 | 0.01166 | -0.1452 | -74.4768
-12.5 | -0.817 | 0.01076 | -0.1436 | -75.9294
-12 | -0.7622 | 0.01008 | -0.1426 | -75.6151
-11.5 | -0.7084 | 0.00933 | -0.1414 | -75.9271
-11 | -0.6513 | 0.00883 | -0.1407 | -73.7599
-10.5 | -0.5936 | 0.00839 | -0.1401 | -70.7509
-10 | -0.5357 | 0.00798 | -0.1396 | -67.1303
-9.5 | -0.4844 | 0.0072 | -0.1382 | -67.2778
-9 | -0.4249 | 0.00695 | -0.138 | -61.1367
-8.5 | -0.3654 | 0.0067 | -0.1379 | -54.5373
-8 | -0.3042 | 0.0065 | -0.1383 | -46.8
-7.5 | -0.2435 | 0.0063 | -0.1387 | -38.6508
-7 | -0.1838 | 0.00614 | -0.1388 | -29.9349
-6.5 | -0.1279 | 0.00602 | -0.1382 | -21.2458
-6 | -0.0747 | 0.00587 | -0.137 | -12.7257
-5.5 | -0.0222 | 0.00572 | -0.1358 | -3.8811
-5 | 0.0284 | 0.00562 | -0.1341 | 5.0534
-4.5 | 0.0755 | 0.00552 | -0.1316 | 13.6775
-4 | 0.1233 | 0.0054 | -0.1294 | 22.8333
-3.5 | 0.171 | 0.0053 | -0.1271 | 32.2642
-3 | 0.2188 | 0.00519 | -0.1249 | 42.158
-2.5 | 0.2684 | 0.0051 | -0.1232 | 52.6275
-2 | 0.3168 | 0.00504 | -0.1211 | 62.8571
-1.5 | 0.3667 | 0.00496 | -0.1195 | 73.9315
-1 | 0.4141 | 0.0049 | -0.1173 | 84.5102
-0.5 | 0.4616 | 0.00482 | -0.1152 | 95.7676
0 | 0.5098 | 0.00477 | -0.1132 | 106.8763
0.5 | 0.5712 | 0.00458 | -0.1146 | 124.7162
1 | 0.6533 | 0.00457 | -0.1206 | 142.954
1.5 | 0.7235 | 0.00471 | -0.1237 | 153.6093
2 | 0.8155 | 0.00481 | -0.1319 | 169.5426
2.5 | 0.8926 | 0.00488 | -0.1366 | 182.9098
3 | 0.9452 | 0.00529 | -0.1359 | 178.6767
3.5 | 0.9888 | 0.00594 | -0.1334 | 166.4646
4 | 1.0284 | 0.00663 | -0.1302 | 155.1131
4.5 | 1.0634 | 0.00745 | -0.1261 | 142.7383
5 | 1.107 | 0.00801 | -0.1237 | 138.2022
5.5 | 1.1445 | 0.00877 | -0.1203 | 130.5017
6 | 1.1713 | 0.00995 | -0.1151 | 117.7186
6.5 | 1.2195 | 0.01037 | -0.1137 | 117.5988
7.5 | 1.2929 | 0.01214 | -0.1072 | 106.4992
8 | 1.3345 | 0.01288 | -0.1049 | 103.6102
8.5 | 1.3726 | 0.01379 | -0.1021 | 99.5359
9 | 1.4091 | 0.0148 | -0.0991 | 95.2095
9.5 | 1.446 | 0.01586 | -0.0963 | 91.1728
10 | 1.4785 | 0.01715 | -0.093 | 86.2099
10.5 | 1.512 | 0.01847 | -0.0899 | 81.8625
11 | 1.5442 | 0.01993 | -0.0869 | 77.4812
11.5 | 1.5761 | 0.02147 | -0.0839 | 73.4094
12 | 1.604 | 0.02336 | -0.0807 | 68.6644
12.5 | 1.6342 | 0.02522 | -0.0779 | 64.7978
13.5 | 1.6968 | 0.02948 | -0.0738 | 57.5577
14 | 1.7216 | 0.03196 | -0.071 | 53.8673
14.5 | 1.7437 | 0.0347 | -0.0682 | 50.2507
15 | 1.7588 | 0.03805 | -0.065 | 46.2234
15.5 | 1.7794 | 0.04112 | -0.0625 | 43.2733
16 | 1.7968 | 0.04449 | -0.06 | 40.3866
16.5 | 1.8123 | 0.04816 | -0.0577 | 37.6308
17 | 1.8195 | 0.0527 | -0.0552 | 34.5256
17.5 | 1.8287 | 0.05715 | -0.0532 | 31.9983
18 | 1.8382 | 0.06171 | -0.0515 | 29.7877
18.5 | 1.8453 | 0.0666 | -0.05 | 27.7072
19 | 1.8526 | 0.07153 | -0.0487 | 25.8996
19.5 | 1.8559 | 0.07704 | -0.0478 | 24.0901
20 | 1.854 | 0.08325 | -0.0472 | 22.2703

## 127. Re 14M Mach 0.50 (1)
BIGFOIL.COM POLAR EXPORT
NACA64A716
NACA64A716 |  |  |  | Cl Max: | 1.696 | at alpha= | 8 | deg
JavaFoil+Calcfoil stall+Eppler ext transition |  |  |  | L/D Max: | 152.704 | at alpha= | 1 | deg
Re: | 14000000 |  |  | Cd Min: | 0.00586 | at alpha= | -0.5 | deg
Mach: | 0.5 |  |  | Cl=0 at alpha= | -5.6522 | deg
|  |  |  | @ Cl=0.1, Cd= | 0.0070022
|  |  |  | @ Cl=0.4, Cd= | 0.0066447
|  |  |  | @ Cl=0.6, Cd= | 0.0060148
alpha (deg) | Cl | Cd | Cm | Cl/Cd
-20 | -0.817 | 0.1631 | -0.07 | -5.007
-19.5 | -0.788 | 0.16079 | -0.07 | -4.902
-19 | -0.762 | 0.14664 | -0.072 | -5.199
-18.5 | -0.734 | 0.13994 | -0.072 | -5.244
-18 | -0.705 | 0.13429 | -0.072 | -5.248
-17.5 | -0.676 | 0.12913 | -0.071 | -5.234
-17 | -0.648 | 0.1205 | -0.072 | -5.378
-16.5 | -0.623 | 0.10555 | -0.076 | -5.899
-16 | -0.592 | 0.11163 | -0.074 | -5.302
-15.5 | -0.563 | 0.10506 | -0.074 | -5.363
-15 | -0.535 | 0.09917 | -0.074 | -5.395
-14.5 | -0.508 | 0.09085 | -0.078 | -5.595
-14 | -0.481 | 0.08473 | -0.08 | -5.674
-13.5 | -0.447 | 0.09808 | -0.07 | -4.561
-13 | -0.42 | 0.08721 | -0.072 | -4.812
-12.5 | -0.393 | 0.07843 | -0.077 | -5.008
-12 | -0.366 | 0.07124 | -0.082 | -5.133
-11.5 | -0.345 | 0.05594 | -0.097 | -6.171
-11 | -0.305 | 0.07452 | -0.069 | -4.09
-10.5 | -0.277 | 0.06707 | -0.073 | -4.13
-10 | -0.25 | 0.05948 | -0.081 | -4.203
-9.5 | -0.22 | 0.06009 | -0.077 | -3.666
-9 | -0.191 | 0.05865 | -0.072 | -3.256
-8.5 | -0.258 | 0.05145 | -0.082 | -5.015
-8 | -0.275 | 0.0134 | -0.136 | -20.521
-7.5 | -0.239 | 0.00805 | -0.146 | -29.672
-7 | -0.179 | 0.00778 | -0.147 | -22.999
-6.5 | -0.115 | 0.00756 | -0.148 | -15.176
-6 | -0.048 | 0.00735 | -0.149 | -6.486
-5.5 | 0.021 | 0.00717 | -0.151 | 2.968
-5 | 0.091 | 0.00702 | -0.152 | 13.02
-4.5 | 0.162 | 0.00688 | -0.153 | 23.595
-4 | 0.234 | 0.0068 | -0.154 | 34.416
-3.5 | 0.306 | 0.00675 | -0.155 | 45.303
-3 | 0.378 | 0.00666 | -0.156 | 56.644
-2.5 | 0.45 | 0.00661 | -0.157 | 68.202
-2 | 0.522 | 0.00649 | -0.158 | 80.427
-1.5 | 0.593 | 0.006 | -0.159 | 98.867
-1 | 0.664 | 0.00615 | -0.16 | 108.097
-0.5 | 0.736 | 0.00586 | -0.161 | 125.611
0 | 0.807 | 0.00599 | -0.162 | 134.676
0.5 | 0.878 | 0.00601 | -0.163 | 145.942
1 | 0.949 | 0.00621 | -0.164 | 152.704
1.5 | 1.02 | 0.00678 | -0.165 | 150.4
2 | 1.09 | 0.00748 | -0.166 | 145.733
2.5 | 1.161 | 0.00813 | -0.167 | 142.788
3 | 1.227 | 0.00867 | -0.168 | 141.464
3.5 | 1.293 | 0.00923 | -0.168 | 140.021
4 | 1.346 | 0.01024 | -0.169 | 131.486
4.5 | 1.41 | 0.01107 | -0.169 | 127.352
5 | 1.471 | 0.01223 | -0.17 | 120.276
5.5 | 1.529 | 0.01324 | -0.171 | 115.529
6 | 1.581 | 0.01424 | -0.171 | 111.053
6.5 | 1.627 | 0.01528 | -0.172 | 106.485
7 | 1.665 | 0.01639 | -0.173 | 101.607
7.5 | 1.69 | 0.01773 | -0.173 | 95.299
8 | 1.696 | 0.01898 | -0.174 | 89.349
8.5 | 1.665 | 0.02048 | -0.175 | 81.289
9 | 1.529 | 0.02234 | -0.175 | 68.479
9.5 | 1.027 | 0.02432 | -0.175 | 42.206
10 | 1.056 | 0.02749 | -0.175 | 38.409
10.5 | 1.088 | 0.02742 | -0.176 | 39.701
11 | 1.116 | 0.03088 | -0.176 | 36.145
11.5 | 1.15 | 0.03021 | -0.177 | 38.048
12 | 1.177 | 0.0338 | -0.177 | 34.82
12.5 | 1.21 | 0.03316 | -0.178 | 36.475
13 | 1.237 | 0.03634 | -0.178 | 34.035

## 128. Re 14M Mach 0.50 (2)
BIGFOIL.COM POLAR EXPORT
NACA64A716
NACA64A716 |  |  |  | Cl Max: | 1.6802 | at alpha= | 13 | deg
XFOIL ncrit=9 |  |  |  | L/D Max: | 187.454 | at alpha= | 3.5 | deg
Re: | 14000000 |  |  | Cd Min: | 0.12535 | at alpha= | 18 | deg
Mach: | 0.5 |  |  | Cl=0 at alpha= | -4.8994 | deg
|  |  |  | @ Cl=0.1, Cd= | 0.0057023
|  |  |  | @ Cl=0.4, Cd= | 0.0053895
|  |  |  | @ Cl=0.6, Cd= | 0.0052182
alpha (deg) | Cl | Cd | Cm | Cl/Cd
-14.5 | -0.2402 | 0.11283 | -0.1249 | -2.1289
-14 | -0.2703 | 0.09967 | -0.133 | -2.7119
-13.5 | -0.3163 | 0.08548 | -0.143 | -3.7003
-13 | -0.3569 | 0.07306 | -0.1525 | -4.885
-12.5 | -0.3722 | 0.06371 | -0.1592 | -5.8421
-12 | -0.3745 | 0.05561 | -0.1644 | -6.7344
-10 | -0.4715 | 0.01943 | -0.1918 | -24.2666
-9.5 | -0.5064 | 0.01387 | -0.1849 | -36.5105
-8.5 | -0.452 | 0.00782 | -0.1698 | -57.8005
-8 | -0.3796 | 0.00747 | -0.1664 | -50.8166
-7.5 | -0.3113 | 0.00715 | -0.1632 | -43.5385
-7 | -0.2469 | 0.00684 | -0.1599 | -36.0965
-6.5 | -0.1859 | 0.00658 | -0.1563 | -28.2523
-6 | -0.1265 | 0.00635 | -0.1528 | -19.9213
-5.5 | -0.0673 | 0.00616 | -0.1497 | -10.9253
-5 | -0.011 | 0.00598 | -0.1462 | -1.8395
-4.5 | 0.0437 | 0.00583 | -0.1426 | 7.4957
-4 | 0.101 | 0.0057 | -0.1398 | 17.7193
-3.5 | 0.1563 | 0.00561 | -0.1368 | 27.861
-3 | 0.21 | 0.00552 | -0.1336 | 38.0435
-2.5 | 0.2638 | 0.00542 | -0.1305 | 48.6716
-2 | 0.3146 | 0.00539 | -0.127 | 58.3673
-1.5 | 0.3665 | 0.00537 | -0.1237 | 68.2495
-1 | 0.4179 | 0.0054 | -0.1205 | 77.3889
-0.5 | 0.4726 | 0.00534 | -0.1181 | 88.5019
0 | 0.5304 | 0.00534 | -0.1164 | 99.3258
1 | 0.7533 | 0.00495 | -0.1376 | 152.1818
1.5 | 0.8413 | 0.0051 | -0.1427 | 164.9608
2 | 0.9164 | 0.0052 | -0.1447 | 176.2308
2.5 | 0.988 | 0.00535 | -0.1459 | 184.6729
3 | 1.0481 | 0.00568 | -0.1447 | 184.5246
3.5 | 1.1116 | 0.00593 | -0.1439 | 187.4536
4 | 1.1387 | 0.00711 | -0.1366 | 160.1547
4.5 | 1.1545 | 0.00877 | -0.1278 | 131.642
5 | 1.1864 | 0.01009 | -0.122 | 117.5818
6 | 1.2301 | 0.01385 | -0.108 | 88.8159
6.5 | 1.2878 | 0.01453 | -0.1062 | 88.6304
7 | 1.3283 | 0.01598 | -0.1021 | 83.1227
7.5 | 1.3405 | 0.01883 | -0.0948 | 71.1896
8 | 1.3848 | 0.02042 | -0.0914 | 67.8159
8.5 | 1.4221 | 0.02245 | -0.0874 | 63.3452
9 | 1.4581 | 0.0247 | -0.0833 | 59.0324
9.5 | 1.4919 | 0.02724 | -0.0792 | 54.7687
10 | 1.5201 | 0.0302 | -0.0748 | 50.3344
10.5 | 1.5531 | 0.03305 | -0.0708 | 46.9924
11 | 1.5845 | 0.03612 | -0.0669 | 43.8677
11.5 | 1.6124 | 0.03957 | -0.0629 | 40.748
12 | 1.6389 | 0.04328 | -0.0589 | 37.8674
12.5 | 1.6636 | 0.04724 | -0.0549 | 35.2159
13 | 1.6802 | 0.05203 | -0.051 | 32.2929
14.5 | 1.6305 | 0.07653 | -0.0418 | 21.3054
16 | 1.3791 | 0.09278 | -0.0228 | 14.8642
16.5 | 1.3413 | 0.10266 | -0.0274 | 13.0655
17 | 1.2938 | 0.10932 | -0.029 | 11.835
17.5 | 1.2557 | 0.11717 | -0.0324 | 10.7169
18 | 1.2201 | 0.12535 | -0.0367 | 9.7335

## 129. Re 16M Mach 0.00 (1)
BIGFOIL.COM POLAR EXPORT
NACA64A716
NACA64A716 |  |  |  | Cl Max: | 1.793 | at alpha= | 12 | deg
JavaFoil+Calcfoil stall+Eppler ext transition |  |  |  | L/D Max: | 147.122 | at alpha= | 6 | deg
Re: | 16000000 |  |  | Cd Min: | 0.00543 | at alpha= | 0.5 | deg
Mach: | 0 |  |  | Cl=0 at alpha= | -5.6557 | deg
|  |  |  | @ Cl=0.1, Cd= | 0.0063942
|  |  |  | @ Cl=0.4, Cd= | 0.0057419
|  |  |  | @ Cl=0.6, Cd= | 0.0054621
alpha (deg) | Cl | Cd | Cm | Cl/Cd
-18.5 | -0.582 | 0.13175 | -0.061 | -4.419
-18 | -0.593 | 0.12291 | -0.063 | -4.826
-17.5 | -0.601 | 0.11739 | -0.064 | -5.123
-17 | -0.609 | 0.11106 | -0.066 | -5.48
-16.5 | -0.615 | 0.10306 | -0.068 | -5.965
-16 | -0.617 | 0.09817 | -0.069 | -6.285
-15.5 | -0.618 | 0.09115 | -0.071 | -6.785
-15 | -0.618 | 0.08356 | -0.074 | -7.395
-14.5 | -0.619 | 0.07164 | -0.08 | -8.646
-14 | -0.63 | 0.05136 | -0.091 | -12.259
-13.5 | -0.64 | 0.03303 | -0.1 | -19.373
-13 | -0.637 | 0.02366 | -0.105 | -26.932
-12.5 | -0.626 | 0.01805 | -0.108 | -34.672
-12 | -0.607 | 0.01469 | -0.111 | -41.313
-11.5 | -0.582 | 0.01234 | -0.114 | -47.182
-11 | -0.57 | 0.00888 | -0.12 | -64.151
-10.5 | -0.529 | 0.00859 | -0.121 | -61.577
-10 | -0.485 | 0.00818 | -0.122 | -59.231
-9.5 | -0.437 | 0.00794 | -0.123 | -55.041
-9 | -0.387 | 0.00736 | -0.124 | -52.52
-8.5 | -0.334 | 0.00722 | -0.125 | -46.2
-8 | -0.278 | 0.00705 | -0.126 | -39.468
-7.5 | -0.221 | 0.00693 | -0.127 | -31.857
-7 | -0.162 | 0.00684 | -0.128 | -23.692
-6.5 | -0.102 | 0.00672 | -0.128 | -15.226
-6 | -0.042 | 0.00662 | -0.129 | -6.364
-5.5 | 0.019 | 0.00652 | -0.13 | 2.866
-5 | 0.08 | 0.00642 | -0.131 | 12.447
-4.5 | 0.142 | 0.00634 | -0.132 | 22.328
-4 | 0.203 | 0.00626 | -0.133 | 32.47
-3.5 | 0.265 | 0.00622 | -0.134 | 42.66
-3 | 0.327 | 0.00574 | -0.135 | 57.024
-2.5 | 0.39 | 0.0057 | -0.136 | 68.41
-2 | 0.452 | 0.00596 | -0.137 | 75.759
-1.5 | 0.514 | 0.00557 | -0.138 | 92.292
-1 | 0.575 | 0.00545 | -0.139 | 105.49
-0.5 | 0.637 | 0.00548 | -0.14 | 116.159
0 | 0.699 | 0.00548 | -0.141 | 127.36
0.5 | 0.76 | 0.00543 | -0.141 | 140.001
1 | 0.822 | 0.00594 | -0.142 | 138.402
1.5 | 0.883 | 0.00626 | -0.143 | 141.003
2 | 0.944 | 0.00661 | -0.144 | 142.853
2.5 | 1.006 | 0.00698 | -0.145 | 144.061
3 | 1.067 | 0.00732 | -0.146 | 145.799
3.5 | 1.128 | 0.00773 | -0.147 | 145.962
4 | 1.182 | 0.00837 | -0.147 | 141.116
4.5 | 1.241 | 0.00885 | -0.148 | 140.261
5 | 1.299 | 0.00931 | -0.149 | 139.442
5.5 | 1.353 | 0.00957 | -0.15 | 141.443
6 | 1.406 | 0.00955 | -0.15 | 147.122
6.5 | 1.455 | 0.01105 | -0.151 | 131.673
7 | 1.502 | 0.01161 | -0.151 | 129.392
7.5 | 1.548 | 0.01218 | -0.152 | 127.141
8 | 1.593 | 0.01274 | -0.152 | 125.024
8.5 | 1.634 | 0.01339 | -0.153 | 121.998
9 | 1.67 | 0.01395 | -0.153 | 119.668
9.5 | 1.702 | 0.01461 | -0.154 | 116.461
10 | 1.729 | 0.01518 | -0.154 | 113.89
10.5 | 1.753 | 0.01587 | -0.155 | 110.407
11 | 1.771 | 0.01659 | -0.156 | 106.759
11.5 | 1.785 | 0.01731 | -0.156 | 103.093
12 | 1.793 | 0.01815 | -0.157 | 98.764
12.5 | 1.791 | 0.019 | -0.157 | 94.282
13 | 1.782 | 0.02007 | -0.157 | 88.806
13.5 | 1.768 | 0.02098 | -0.158 | 84.27
14 | 1.747 | 0.0223 | -0.158 | 78.316
14.5 | 1.72 | 0.02343 | -0.158 | 73.415
15 | 1.69 | 0.02465 | -0.159 | 68.566
15.5 | 1.656 | 0.02587 | -0.159 | 64.016
16 | 1.618 | 0.02722 | -0.159 | 59.447
16.5 | 1.577 | 0.02891 | -0.159 | 54.536
17 | 1.532 | 0.03066 | -0.16 | 49.973

## 130. Re 16M Mach 0.00 (2)
BIGFOIL.COM POLAR EXPORT
NACA64A716
NACA64A716 |  |  |  | Cl Max: | 1.9072 | at alpha= | 20 | deg
XFOIL ncrit=9 |  |  |  | L/D Max: | 176.701 | at alpha= | 2.5 | deg
Re: | 16000000 |  |  | Cd Min: | 0.06142 | at alpha= | 20 | deg
Mach: | 0 |  |  | Cl=0 at alpha= | -5.353 | deg
|  |  |  | @ Cl=0.1, Cd= | 0.005335
|  |  |  | @ Cl=0.4, Cd= | 0.0047908
|  |  |  | @ Cl=0.6, Cd= | 0.0045262
alpha (deg) | Cl | Cd | Cm | Cl/Cd
-20 | -1.3096 | 0.0299 | -0.1352 | -43.7993
-19.5 | -1.2935 | 0.02675 | -0.1364 | -48.3551
-19 | -1.2833 | 0.02324 | -0.1374 | -55.2194
-18.5 | -1.2649 | 0.0205 | -0.1381 | -61.7024
-18 | -1.2417 | 0.01818 | -0.1386 | -68.3003
-17.5 | -1.2141 | 0.01656 | -0.1385 | -73.3152
-17 | -1.1874 | 0.01535 | -0.1363 | -77.355
-16.5 | -1.1563 | 0.0145 | -0.1337 | -79.7448
-16 | -1.1179 | 0.01367 | -0.132 | -81.7776
-15 | -1.0273 | 0.01214 | -0.1308 | -84.6211
-13.5 | -0.881 | 0.01031 | -0.1296 | -85.451
-13 | -0.8305 | 0.00976 | -0.1294 | -85.0922
-12.5 | -0.7795 | 0.00922 | -0.1292 | -84.5445
-12 | -0.7268 | 0.00878 | -0.1293 | -82.779
-11.5 | -0.6739 | 0.00835 | -0.1294 | -80.7066
-11 | -0.6205 | 0.00795 | -0.1295 | -78.0503
-10 | -0.5166 | 0.00696 | -0.1291 | -74.2241
-9.5 | -0.4604 | 0.00675 | -0.1295 | -68.2074
-9 | -0.4031 | 0.00658 | -0.1302 | -61.2614
-8.5 | -0.3467 | 0.00633 | -0.1307 | -54.7709
-8 | -0.2868 | 0.00617 | -0.1319 | -46.483
-7.5 | -0.2254 | 0.00604 | -0.1335 | -37.3179
-7 | -0.1713 | 0.00591 | -0.1334 | -28.9848
-6.5 | -0.1183 | 0.00578 | -0.133 | -20.4671
-6 | -0.0666 | 0.00565 | -0.1323 | -11.7876
-5.5 | -0.0152 | 0.00554 | -0.1315 | -2.7437
-5 | 0.0365 | 0.00545 | -0.1308 | 6.6972
-4.5 | 0.0863 | 0.00536 | -0.1297 | 16.1007
-4 | 0.1356 | 0.00527 | -0.1284 | 25.7306
-3.5 | 0.1796 | 0.00515 | -0.1259 | 34.8738
-3 | 0.223 | 0.00505 | -0.1233 | 44.1584
-2.5 | 0.2705 | 0.00496 | -0.1216 | 54.5363
-2 | 0.3166 | 0.0049 | -0.1196 | 64.6122
-1.5 | 0.3641 | 0.00483 | -0.1179 | 75.383
-1 | 0.4099 | 0.00478 | -0.1158 | 85.7531
-0.5 | 0.4542 | 0.00473 | -0.1135 | 96.0254
0 | 0.4994 | 0.00471 | -0.1113 | 106.0297
0.5 | 0.5506 | 0.00456 | -0.1108 | 120.7456
1 | 0.6236 | 0.00451 | -0.1152 | 138.2705
1.5 | 0.6917 | 0.0046 | -0.1184 | 150.3696
2 | 0.7725 | 0.00467 | -0.1246 | 165.4176
2.5 | 0.8623 | 0.00488 | -0.1331 | 176.7008
3.5 | 0.9516 | 0.0062 | -0.1297 | 153.4839
4.5 | 1.0399 | 0.00725 | -0.126 | 143.4345
5 | 1.0816 | 0.00781 | -0.1238 | 138.4891
5.5 | 1.1225 | 0.00836 | -0.1214 | 134.2703
6 | 1.1553 | 0.00922 | -0.1176 | 125.3037
6.5 | 1.2029 | 0.00952 | -0.1167 | 126.355
7 | 1.2447 | 0.01004 | -0.1147 | 123.9741
7.5 | 1.2793 | 0.01086 | -0.1116 | 117.7993
8 | 1.3225 | 0.01134 | -0.1101 | 116.6226
8.5 | 1.3605 | 0.01203 | -0.1077 | 113.0923
9 | 1.3989 | 0.01274 | -0.1055 | 109.8038
9.5 | 1.4363 | 0.01351 | -0.1033 | 106.3138
10 | 1.4688 | 0.0145 | -0.1004 | 101.2966
10.5 | 1.5036 | 0.01543 | -0.0979 | 97.4465
11 | 1.5388 | 0.01638 | -0.0957 | 93.9438
11.5 | 1.5706 | 0.01749 | -0.0931 | 89.7999
12 | 1.5993 | 0.01884 | -0.0901 | 84.8885
12.5 | 1.6314 | 0.02006 | -0.0879 | 81.326
13 | 1.6607 | 0.02151 | -0.0855 | 77.206
14.5 | 1.7465 | 0.02658 | -0.0793 | 65.7073
15 | 1.7648 | 0.02899 | -0.0763 | 60.8762
15.5 | 1.7882 | 0.03117 | -0.074 | 57.3693
16 | 1.8078 | 0.03364 | -0.0716 | 53.7396
16.5 | 1.8269 | 0.03626 | -0.0694 | 50.3833
17 | 1.8411 | 0.03936 | -0.067 | 46.7759
17.5 | 1.8548 | 0.04256 | -0.0648 | 43.5808
18 | 1.8714 | 0.04561 | -0.0631 | 41.0305
18.5 | 1.8801 | 0.04947 | -0.0611 | 38.0049
19 | 1.8926 | 0.05302 | -0.0596 | 35.696
19.5 | 1.8999 | 0.05716 | -0.0581 | 33.2383
20 | 1.9072 | 0.06142 | -0.0568 | 31.0518

## 131. Re 16M Mach 0.10 (1)
BIGFOIL.COM POLAR EXPORT
NACA64A716
NACA64A716 |  |  |  | Cl Max: | 1.787 | at alpha= | 12 | deg
JavaFoil+Calcfoil stall+Eppler ext transition |  |  |  | L/D Max: | 145.353 | at alpha= | 3.5 | deg
Re: | 16000000 |  |  | Cd Min: | 0.00546 | at alpha= | -1 | deg
Mach: | 0.1 |  |  | Cl=0 at alpha= | -5.6557 | deg
|  |  |  | @ Cl=0.1, Cd= | 0.006401
|  |  |  | @ Cl=0.4, Cd= | 0.0057561
|  |  |  | @ Cl=0.6, Cd= | 0.0054742
alpha (deg) | Cl | Cd | Cm | Cl/Cd
-18 | -0.558 | 0.12627 | -0.062 | -4.421
-17.5 | -0.57 | 0.11988 | -0.063 | -4.751
-17 | -0.58 | 0.1135 | -0.064 | -5.109
-16.5 | -0.588 | 0.10612 | -0.066 | -5.545
-16 | -0.594 | 0.1009 | -0.067 | -5.886
-15.5 | -0.598 | 0.09436 | -0.07 | -6.335
-15 | -0.599 | 0.08731 | -0.072 | -6.864
-14.5 | -0.599 | 0.07948 | -0.076 | -7.535
-14 | -0.603 | 0.06457 | -0.084 | -9.34
-13.5 | -0.618 | 0.04122 | -0.096 | -15.005
-13 | -0.626 | 0.02583 | -0.104 | -24.232
-12.5 | -0.616 | 0.0202 | -0.108 | -30.468
-12 | -0.601 | 0.0156 | -0.111 | -38.498
-11.5 | -0.578 | 0.013 | -0.114 | -44.446
-11 | -0.569 | 0.00905 | -0.12 | -62.8
-10.5 | -0.529 | 0.00869 | -0.121 | -60.84
-10 | -0.485 | 0.00824 | -0.122 | -58.865
-9.5 | -0.438 | 0.008 | -0.123 | -54.738
-9 | -0.388 | 0.00741 | -0.124 | -52.299
-8.5 | -0.335 | 0.00723 | -0.125 | -46.291
-8 | -0.279 | 0.00709 | -0.126 | -39.395
-7.5 | -0.222 | 0.00693 | -0.127 | -31.951
-7 | -0.163 | 0.00684 | -0.128 | -23.771
-6.5 | -0.103 | 0.00673 | -0.129 | -15.279
-6 | -0.042 | 0.00663 | -0.13 | -6.388
-5.5 | 0.019 | 0.00652 | -0.131 | 2.878
-5 | 0.08 | 0.00643 | -0.132 | 12.495
-4.5 | 0.142 | 0.00634 | -0.133 | 22.417
-4 | 0.204 | 0.00631 | -0.134 | 32.37
-3.5 | 0.267 | 0.00621 | -0.135 | 42.94
-3 | 0.329 | 0.00574 | -0.136 | 57.28
-2.5 | 0.392 | 0.00572 | -0.137 | 68.494
-2 | 0.454 | 0.006 | -0.138 | 75.751
-1.5 | 0.516 | 0.00557 | -0.139 | 92.651
-1 | 0.578 | 0.00546 | -0.139 | 105.855
-0.5 | 0.64 | 0.0055 | -0.14 | 116.419
0 | 0.702 | 0.0055 | -0.141 | 127.627
0.5 | 0.764 | 0.00547 | -0.142 | 139.741
1 | 0.826 | 0.00598 | -0.143 | 138.169
1.5 | 0.887 | 0.00631 | -0.144 | 140.599
2 | 0.949 | 0.00663 | -0.145 | 143.163
2.5 | 1.011 | 0.007 | -0.146 | 144.343
3 | 1.072 | 0.00738 | -0.147 | 145.296
3.5 | 1.133 | 0.0078 | -0.147 | 145.353
4 | 1.188 | 0.00846 | -0.148 | 140.405
4.5 | 1.247 | 0.00889 | -0.149 | 140.235
5 | 1.305 | 0.00938 | -0.15 | 139.181
5.5 | 1.359 | 0.00965 | -0.15 | 140.924
6 | 1.411 | 0.01059 | -0.151 | 133.247
6.5 | 1.46 | 0.01114 | -0.151 | 131.074
7 | 1.508 | 0.01173 | -0.152 | 128.532
7.5 | 1.554 | 0.01231 | -0.152 | 126.241
8 | 1.599 | 0.01287 | -0.153 | 124.216
8.5 | 1.639 | 0.01351 | -0.153 | 121.288
9 | 1.674 | 0.01411 | -0.154 | 118.67
9.5 | 1.706 | 0.01479 | -0.155 | 115.339
10 | 1.732 | 0.01538 | -0.155 | 112.626
10.5 | 1.754 | 0.01608 | -0.156 | 109.041
11 | 1.77 | 0.01682 | -0.156 | 105.233
11.5 | 1.782 | 0.01751 | -0.157 | 101.781
12 | 1.787 | 0.01848 | -0.157 | 96.716
12.5 | 1.782 | 0.01932 | -0.158 | 92.269
13 | 1.77 | 0.02044 | -0.158 | 86.578
13.5 | 1.751 | 0.02145 | -0.159 | 81.617
14 | 1.724 | 0.0228 | -0.159 | 75.619
14.5 | 1.693 | 0.02396 | -0.159 | 70.674
15 | 1.658 | 0.02528 | -0.159 | 65.584
15.5 | 1.618 | 0.02671 | -0.16 | 60.57
16 | 1.574 | 0.02807 | -0.16 | 56.069
16.5 | 1.527 | 0.02959 | -0.16 | 51.605
17 | 1.476 | 0.03171 | -0.16 | 46.541

## 132. Re 16M Mach 0.10 (2)
BIGFOIL.COM POLAR EXPORT
NACA64A716
NACA64A716 |  |  |  | Cl Max: | 1.9022 | at alpha= | 20 | deg
XFOIL ncrit=9 |  |  |  | L/D Max: | 177.301 | at alpha= | 2.5 | deg
Re: | 16000000 |  |  | Cd Min: | 0.06441 | at alpha= | 20 | deg
Mach: | 0.1 |  |  | Cl=0 at alpha= | -5.3423 | deg
|  |  |  | @ Cl=0.1, Cd= | 0.0053435
|  |  |  | @ Cl=0.4, Cd= | 0.0048019
|  |  |  | @ Cl=0.6, Cd= | 0.0045322
alpha (deg) | Cl | Cd | Cm | Cl/Cd
-20 | -1.2852 | 0.03419 | -0.1372 | -37.5899
-19.5 | -1.2579 | 0.03178 | -0.1383 | -39.5815
-19 | -1.2591 | 0.027 | -0.14 | -46.6333
-18.5 | -1.2533 | 0.02303 | -0.141 | -54.4203
-18 | -1.237 | 0.02002 | -0.1416 | -61.7882
-17.5 | -1.2108 | 0.01784 | -0.1422 | -67.87
-17 | -1.1872 | 0.0161 | -0.141 | -73.7391
-16.5 | -1.1561 | 0.01506 | -0.1387 | -76.7663
-16 | -1.1251 | 0.01422 | -0.1355 | -79.121
-15.5 | -1.0822 | 0.01324 | -0.1344 | -81.7372
-15 | -1.0353 | 0.0125 | -0.1337 | -82.824
-14.5 | -0.9879 | 0.01178 | -0.1329 | -83.8625
-14 | -0.9381 | 0.01118 | -0.1325 | -83.9088
-13.5 | -0.8881 | 0.01056 | -0.132 | -84.1004
-13 | -0.8372 | 0.00997 | -0.1316 | -83.9719
-12.5 | -0.7856 | 0.00942 | -0.1313 | -83.397
-12 | -0.7323 | 0.00896 | -0.1312 | -81.7299
-11.5 | -0.6795 | 0.00846 | -0.1311 | -80.3191
-11 | -0.6251 | 0.00808 | -0.1311 | -77.3639
-10.5 | -0.5714 | 0.00766 | -0.131 | -74.5953
-10 | -0.5205 | 0.00705 | -0.1305 | -73.8298
-9.5 | -0.4644 | 0.00679 | -0.1308 | -68.3947
-9 | -0.4066 | 0.00661 | -0.1313 | -61.5129
-8.5 | -0.3497 | 0.00637 | -0.1318 | -54.898
-8 | -0.29 | 0.0062 | -0.1328 | -46.7742
-7.5 | -0.2278 | 0.00606 | -0.1344 | -37.5908
-7 | -0.1733 | 0.00593 | -0.1342 | -29.2243
-6.5 | -0.1198 | 0.0058 | -0.1338 | -20.6552
-6 | -0.0678 | 0.00567 | -0.133 | -11.9577
-5.5 | -0.0164 | 0.00555 | -0.1322 | -2.955
-5 | 0.0356 | 0.00546 | -0.1314 | 6.5201
-4.5 | 0.0858 | 0.00537 | -0.1302 | 15.9777
-4 | 0.1341 | 0.00528 | -0.1286 | 25.3977
-3.5 | 0.1776 | 0.00516 | -0.1259 | 34.4186
-3 | 0.2219 | 0.00506 | -0.1234 | 43.8538
-2.5 | 0.2701 | 0.00497 | -0.1218 | 54.3461
-2 | 0.3167 | 0.00491 | -0.1198 | 64.501
-1.5 | 0.3647 | 0.00484 | -0.1182 | 75.3512
-1 | 0.411 | 0.00479 | -0.1161 | 85.8038
-0.5 | 0.4555 | 0.00474 | -0.1138 | 96.097
0 | 0.5009 | 0.00473 | -0.1116 | 105.8985
0.5 | 0.5528 | 0.00457 | -0.1111 | 120.9628
1 | 0.6278 | 0.00451 | -0.116 | 139.2018
1.5 | 0.6962 | 0.00461 | -0.1192 | 151.0195
2 | 0.78 | 0.00469 | -0.126 | 166.3113
2.5 | 0.867 | 0.00489 | -0.1336 | 177.3006
3 | 0.9083 | 0.00571 | -0.1312 | 159.0718
3.5 | 0.9565 | 0.0062 | -0.1301 | 154.2742
4 | 1.0032 | 0.00667 | -0.1287 | 150.4048
4.5 | 1.0437 | 0.00728 | -0.1261 | 143.3654
5 | 1.0855 | 0.00784 | -0.1238 | 138.4566
5.5 | 1.1259 | 0.00842 | -0.1212 | 133.7173
6 | 1.1581 | 0.00931 | -0.1173 | 124.3931
6.5 | 1.2063 | 0.00962 | -0.1164 | 125.395
7 | 1.248 | 0.01015 | -0.1143 | 122.9557
7.5 | 1.2821 | 0.01101 | -0.111 | 116.4487
8 | 1.3254 | 0.01152 | -0.1094 | 115.0521
8.5 | 1.364 | 0.01223 | -0.1071 | 111.529
9 | 1.4013 | 0.013 | -0.1046 | 107.7923
9.5 | 1.4394 | 0.01377 | -0.1024 | 104.5316
10 | 1.4723 | 0.01479 | -0.0995 | 99.547
10.5 | 1.5065 | 0.01579 | -0.0969 | 95.4085
11 | 1.54 | 0.01685 | -0.0943 | 91.3947
11.5 | 1.5742 | 0.01792 | -0.0919 | 87.846
12 | 1.6027 | 0.01934 | -0.0889 | 82.8697
12.5 | 1.6331 | 0.0207 | -0.0863 | 78.8937
13 | 1.6613 | 0.02231 | -0.0838 | 74.4644
14.5 | 1.7495 | 0.02749 | -0.0777 | 63.6413
15 | 1.7666 | 0.0301 | -0.0746 | 58.691
15.5 | 1.7894 | 0.0324 | -0.0722 | 55.2284
16 | 1.8093 | 0.03496 | -0.0698 | 51.7534
16.5 | 1.8281 | 0.03773 | -0.0675 | 48.4522
17 | 1.8394 | 0.04119 | -0.065 | 44.6565
17.5 | 1.8525 | 0.04458 | -0.0628 | 41.5545
18 | 1.868 | 0.04786 | -0.0611 | 39.0305
18.5 | 1.8763 | 0.05189 | -0.0591 | 36.1592
19 | 1.8875 | 0.05569 | -0.0576 | 33.893
19.5 | 1.8956 | 0.05992 | -0.0562 | 31.6355
20 | 1.9022 | 0.06441 | -0.055 | 29.5327

## 133. Re 16M Mach 0.25 (1)
BIGFOIL.COM POLAR EXPORT
NACA64A716
NACA64A716 |  |  |  | Cl Max: | 1.753 | at alpha= | 11 | deg
JavaFoil+Calcfoil stall+Eppler ext transition |  |  |  | L/D Max: | 145.87 | at alpha= | 5 | deg
Re: | 16000000 |  |  | Cd Min: | 0.00552 | at alpha= | -1 | deg
Mach: | 0.25 |  |  | Cl=0 at alpha= | -5.6532 | deg
|  |  |  | @ Cl=0.1, Cd= | 0.0064959
|  |  |  | @ Cl=0.4, Cd= | 0.0061537
|  |  |  | @ Cl=0.6, Cd= | 0.0055238
alpha (deg) | Cl | Cd | Cm | Cl/Cd
-17 | -0.321 | 0.12858 | -0.059 | -2.496
-16.5 | -0.361 | 0.12114 | -0.06 | -2.982
-16 | -0.397 | 0.11349 | -0.061 | -3.498
-15.5 | -0.428 | 0.10712 | -0.063 | -3.996
-15 | -0.454 | 0.10089 | -0.064 | -4.504
-14.5 | -0.476 | 0.094 | -0.066 | -5.061
-14 | -0.491 | 0.08786 | -0.069 | -5.593
-13.5 | -0.502 | 0.08157 | -0.071 | -6.15
-13 | -0.506 | 0.07449 | -0.075 | -6.799
-12.5 | -0.508 | 0.06546 | -0.081 | -7.755
-12 | -0.543 | 0.028 | -0.106 | -19.385
-11.5 | -0.537 | 0.02064 | -0.111 | -26.021
-11 | -0.526 | 0.01444 | -0.116 | -36.436
-10.5 | -0.501 | 0.012 | -0.119 | -41.792
-10 | -0.484 | 0.00883 | -0.126 | -54.856
-9.5 | -0.44 | 0.00837 | -0.127 | -52.644
-9 | -0.392 | 0.00758 | -0.128 | -51.76
-8.5 | -0.34 | 0.00741 | -0.129 | -45.888
-8 | -0.285 | 0.00726 | -0.13 | -39.252
-7.5 | -0.226 | 0.0071 | -0.131 | -31.866
-7 | -0.166 | 0.00696 | -0.132 | -23.906
-6.5 | -0.105 | 0.00684 | -0.133 | -15.4
-6 | -0.043 | 0.00673 | -0.134 | -6.442
-5.5 | 0.019 | 0.00662 | -0.135 | 2.908
-5 | 0.082 | 0.00651 | -0.136 | 12.667
-4.5 | 0.146 | 0.00646 | -0.137 | 22.623
-4 | 0.21 | 0.00636 | -0.138 | 33.023
-3.5 | 0.274 | 0.0063 | -0.139 | 43.449
-3 | 0.338 | 0.00623 | -0.139 | 54.229
-2.5 | 0.403 | 0.00615 | -0.14 | 65.495
-2 | 0.467 | 0.00574 | -0.141 | 81.282
-1.5 | 0.53 | 0.00564 | -0.142 | 94.09
-1 | 0.594 | 0.00552 | -0.143 | 107.636
-0.5 | 0.658 | 0.00556 | -0.144 | 118.28
0 | 0.721 | 0.00558 | -0.145 | 129.396
0.5 | 0.785 | 0.00555 | -0.146 | 141.543
1 | 0.849 | 0.00607 | -0.147 | 139.858
1.5 | 0.912 | 0.00642 | -0.148 | 141.949
2 | 0.975 | 0.00679 | -0.149 | 143.526
2.5 | 1.039 | 0.0072 | -0.15 | 144.206
3 | 1.102 | 0.00761 | -0.151 | 144.86
3.5 | 1.165 | 0.00807 | -0.151 | 144.348
4 | 1.22 | 0.00881 | -0.152 | 138.514
4.5 | 1.28 | 0.00929 | -0.153 | 137.833
5 | 1.338 | 0.00917 | -0.154 | 145.87
5.5 | 1.39 | 0.01058 | -0.154 | 131.434
6 | 1.443 | 0.01112 | -0.154 | 129.743
6.5 | 1.493 | 0.01173 | -0.155 | 127.211
7 | 1.541 | 0.01238 | -0.156 | 124.494
7.5 | 1.587 | 0.01302 | -0.156 | 121.816
8 | 1.629 | 0.01371 | -0.157 | 118.801
8.5 | 1.667 | 0.01437 | -0.157 | 116.008
9 | 1.697 | 0.01508 | -0.158 | 112.564
9.5 | 1.722 | 0.01581 | -0.159 | 108.933
10 | 1.74 | 0.01655 | -0.159 | 105.135
10.5 | 1.75 | 0.01731 | -0.16 | 101.121
11 | 1.753 | 0.01828 | -0.16 | 95.918
11.5 | 1.746 | 0.01939 | -0.161 | 90.089
12 | 1.731 | 0.02036 | -0.161 | 85.038
12.5 | 1.699 | 0.02161 | -0.162 | 78.645
13 | 1.654 | 0.02303 | -0.162 | 71.839
13.5 | 1.599 | 0.0245 | -0.162 | 65.284
14 | 1.534 | 0.0261 | -0.162 | 58.77
14.5 | 1.46 | 0.02769 | -0.163 | 52.705
15 | 1.376 | 0.02983 | -0.163 | 46.115
15.5 | 1.283 | 0.03222 | -0.163 | 39.829
16 | 1.184 | 0.03489 | -0.163 | 33.925

## 134. Re 16M Mach 0.25 (2)
BIGFOIL.COM POLAR EXPORT
NACA64A716
NACA64A716 |  |  |  | Cl Max: | 1.8733 | at alpha= | 20 | deg
XFOIL ncrit=9 |  |  |  | L/D Max: | 184.012 | at alpha= | 2.5 | deg
Re: | 16000000 |  |  | Cd Min: | 0.1714 | at alpha= | -20 | deg
Mach: | 0.25 |  |  | Cl=0 at alpha= | -5.2774 | deg
|  |  |  | @ Cl=0.1, Cd= | 0.0053735
|  |  |  | @ Cl=0.4, Cd= | 0.0048534
|  |  |  | @ Cl=0.6, Cd= | 0.0045989
alpha (deg) | Cl | Cd | Cm | Cl/Cd
-20 | -0.4489 | 0.1714 | -0.066 | -2.619
-19.5 | -0.4647 | 0.15805 | -0.0731 | -2.9402
-19 | -0.9693 | 0.06987 | -0.1288 | -13.8729
-18.5 | -1.049 | 0.05253 | -0.1417 | -19.9695
-18 | -1.1023 | 0.04054 | -0.15 | -27.1904
-17.5 | -1.1209 | 0.03329 | -0.1539 | -33.6708
-17 | -1.1214 | 0.02805 | -0.1559 | -39.9786
-16.5 | -1.1171 | 0.02348 | -0.1572 | -47.5767
-16 | -1.1035 | 0.0198 | -0.1576 | -55.7323
-15.5 | -1.0816 | 0.01705 | -0.1575 | -63.437
-15 | -1.0559 | 0.01538 | -0.1541 | -68.6541
-14.5 | -1.0251 | 0.01416 | -0.1498 | -72.3941
-14 | -0.9764 | 0.01309 | -0.1479 | -74.5913
-13.5 | -0.9277 | 0.01204 | -0.146 | -77.0515
-13 | -0.8745 | 0.01128 | -0.1445 | -77.5266
-12.5 | -0.8205 | 0.01054 | -0.1433 | -77.8463
-12 | -0.765 | 0.0099 | -0.1423 | -77.2727
-11.5 | -0.7106 | 0.00918 | -0.1411 | -77.4074
-11 | -0.6535 | 0.00868 | -0.1404 | -75.288
-10.5 | -0.5962 | 0.00822 | -0.1397 | -72.5304
-10 | -0.5378 | 0.00784 | -0.1393 | -68.5969
-9.5 | -0.4858 | 0.0071 | -0.1379 | -68.4225
-9 | -0.4267 | 0.00681 | -0.1377 | -62.6579
-8.5 | -0.3665 | 0.00659 | -0.1378 | -55.6146
-8 | -0.3063 | 0.00638 | -0.138 | -48.0094
-7.5 | -0.2443 | 0.00618 | -0.1386 | -39.5307
-7 | -0.1845 | 0.00604 | -0.1388 | -30.5464
-6.5 | -0.1292 | 0.0059 | -0.138 | -21.8983
-6 | -0.075 | 0.00576 | -0.137 | -13.0208
-5.5 | -0.0227 | 0.00564 | -0.1357 | -4.0248
-5 | 0.0283 | 0.00552 | -0.1341 | 5.1268
-4.5 | 0.076 | 0.00542 | -0.1318 | 14.0221
-4 | 0.1224 | 0.00533 | -0.1292 | 22.9644
-3.5 | 0.171 | 0.00521 | -0.1272 | 32.8215
-3 | 0.2197 | 0.00511 | -0.1252 | 42.9941
-2.5 | 0.2689 | 0.00503 | -0.1233 | 53.4592
-2 | 0.3181 | 0.00494 | -0.1215 | 64.3927
-1.5 | 0.3675 | 0.0049 | -0.1197 | 75
-1 | 0.4163 | 0.00483 | -0.1178 | 86.1905
-0.5 | 0.4619 | 0.00479 | -0.1152 | 96.4301
0 | 0.5091 | 0.00481 | -0.1131 | 105.842
0.5 | 0.5648 | 0.00464 | -0.113 | 121.7241
1 | 0.6505 | 0.00454 | -0.1199 | 143.2819
1.5 | 0.7217 | 0.00466 | -0.1233 | 154.8712
2 | 0.8184 | 0.00475 | -0.1325 | 172.2947
2.5 | 0.8943 | 0.00486 | -0.137 | 184.0123
3 | 0.9375 | 0.00559 | -0.1345 | 167.7102
4 | 1.0257 | 0.00675 | -0.1297 | 151.9556
5 | 1.1057 | 0.00808 | -0.1235 | 136.8441
5.5 | 1.1455 | 0.00876 | -0.1205 | 130.7648
6 | 1.1747 | 0.00984 | -0.1157 | 119.3801
6.5 | 1.2222 | 0.01027 | -0.1141 | 119.0068
7 | 1.2654 | 0.01089 | -0.1119 | 116.1983
7.5 | 1.2982 | 0.01194 | -0.108 | 108.727
8 | 1.3393 | 0.01267 | -0.1056 | 105.7064
8.5 | 1.3784 | 0.01354 | -0.1029 | 101.8021
9 | 1.416 | 0.01449 | -0.1001 | 97.7226
9.5 | 1.4544 | 0.01546 | -0.0975 | 94.075
10 | 1.4863 | 0.01677 | -0.094 | 88.6285
10.5 | 1.519 | 0.01809 | -0.0908 | 83.969
11 | 1.5536 | 0.01941 | -0.088 | 80.0412
11.5 | 1.5848 | 0.02096 | -0.0849 | 75.6107
12 | 1.6139 | 0.02274 | -0.0817 | 70.9719
12.5 | 1.6444 | 0.02454 | -0.0789 | 67.009
13 | 1.6727 | 0.02657 | -0.0761 | 62.9545
14 | 1.7332 | 0.03096 | -0.0718 | 55.9819
14.5 | 1.7543 | 0.03376 | -0.0688 | 51.9639
15 | 1.768 | 0.03719 | -0.0655 | 47.5397
15.5 | 1.7904 | 0.04012 | -0.063 | 44.6261
16 | 1.8083 | 0.04343 | -0.0605 | 41.6371
16.5 | 1.8236 | 0.04707 | -0.0581 | 38.7423
17 | 1.8333 | 0.05132 | -0.0556 | 35.7229
17.5 | 1.8454 | 0.05544 | -0.0535 | 33.2864
18 | 1.8542 | 0.06003 | -0.0517 | 30.8879
18.5 | 1.8616 | 0.06489 | -0.0501 | 28.6885
19 | 1.8679 | 0.06987 | -0.0488 | 26.7339
19.5 | 1.8717 | 0.07527 | -0.0477 | 24.8665
20 | 1.8733 | 0.08104 | -0.047 | 23.1157

## 135. Re 16M Mach 0.50 (1)
BIGFOIL.COM POLAR EXPORT
NACA64A716
NACA64A716 |  |  |  | Cl Max: | 1.697 | at alpha= | 8 | deg
JavaFoil+Calcfoil stall+Eppler ext transition |  |  |  | L/D Max: | 154.277 | at alpha= | 3 | deg
Re: | 16000000 |  |  | Cd Min: | 0.00592 | at alpha= | -0.5 | deg
Mach: | 0.5 |  |  | Cl=0 at alpha= | -5.6522 | deg
|  |  |  | @ Cl=0.1, Cd= | 0.0069323
|  |  |  | @ Cl=0.4, Cd= | 0.0065425
|  |  |  | @ Cl=0.6, Cd= | 0.0059458
alpha (deg) | Cl | Cd | Cm | Cl/Cd
-20 | -0.817 | 0.17289 | -0.07 | -4.723
-19.5 | -0.788 | 0.16835 | -0.069 | -4.682
-19 | -0.761 | 0.15482 | -0.071 | -4.919
-18.5 | -0.733 | 0.146 | -0.071 | -5.018
-18 | -0.704 | 0.14271 | -0.071 | -4.934
-17.5 | -0.675 | 0.13714 | -0.07 | -4.924
-17 | -0.647 | 0.12837 | -0.071 | -5.044
-16.5 | -0.62 | 0.11533 | -0.073 | -5.376
-16 | -0.592 | 0.10991 | -0.074 | -5.387
-15.5 | -0.564 | 0.1039 | -0.074 | -5.426
-15 | -0.535 | 0.09769 | -0.075 | -5.482
-14.5 | -0.509 | 0.08918 | -0.079 | -5.711
-14 | -0.483 | 0.08199 | -0.083 | -5.888
-13.5 | -0.447 | 0.09607 | -0.07 | -4.657
-13 | -0.42 | 0.08642 | -0.073 | -4.859
-12.5 | -0.393 | 0.07707 | -0.078 | -5.101
-12 | -0.366 | 0.06992 | -0.083 | -5.241
-11.5 | -0.353 | 0.04605 | -0.106 | -7.675
-11 | -0.305 | 0.07455 | -0.07 | -4.089
-10.5 | -0.277 | 0.06634 | -0.074 | -4.178
-10 | -0.25 | 0.05872 | -0.083 | -4.264
-9.5 | -0.22 | 0.05994 | -0.077 | -3.675
-9 | -0.191 | 0.05856 | -0.072 | -3.262
-8.5 | -0.258 | 0.05107 | -0.083 | -5.055
-8 | -0.278 | 0.01204 | -0.137 | -23.061
-7.5 | -0.239 | 0.00797 | -0.146 | -29.992
-7 | -0.179 | 0.00765 | -0.147 | -23.393
-6.5 | -0.115 | 0.00749 | -0.148 | -15.325
-6 | -0.048 | 0.00723 | -0.149 | -6.596
-5.5 | 0.021 | 0.00708 | -0.151 | 3.007
-5 | 0.091 | 0.00695 | -0.152 | 13.167
-4.5 | 0.162 | 0.00681 | -0.153 | 23.855
-4 | 0.234 | 0.00673 | -0.154 | 34.741
-3.5 | 0.306 | 0.00665 | -0.155 | 45.929
-3 | 0.378 | 0.00657 | -0.156 | 57.432
-2.5 | 0.45 | 0.00648 | -0.157 | 69.463
-2 | 0.522 | 0.00645 | -0.158 | 80.913
-1.5 | 0.593 | 0.00593 | -0.159 | 100.099
-1 | 0.664 | 0.00609 | -0.16 | 109.002
-0.5 | 0.736 | 0.00592 | -0.161 | 124.163
0 | 0.807 | 0.00613 | -0.162 | 131.661
0.5 | 0.878 | 0.00601 | -0.163 | 146.103
1 | 0.949 | 0.00657 | -0.164 | 144.479
1.5 | 1.02 | 0.00715 | -0.165 | 142.541
2 | 1.09 | 0.0077 | -0.166 | 141.551
2.5 | 1.161 | 0.00833 | -0.167 | 139.459
3 | 1.228 | 0.00796 | -0.168 | 154.277
3.5 | 1.293 | 0.0094 | -0.168 | 137.57
4 | 1.347 | 0.01032 | -0.169 | 130.519
4.5 | 1.411 | 0.01099 | -0.169 | 128.342
5 | 1.471 | 0.01228 | -0.17 | 119.793
5.5 | 1.53 | 0.01308 | -0.171 | 116.923
6 | 1.582 | 0.014 | -0.171 | 113.023
6.5 | 1.628 | 0.01499 | -0.172 | 108.602
7 | 1.666 | 0.0161 | -0.173 | 103.463
7.5 | 1.691 | 0.01729 | -0.173 | 97.804
8 | 1.697 | 0.0186 | -0.174 | 91.214
8.5 | 1.666 | 0.02 | -0.175 | 83.267
9 | 1.531 | 0.02179 | -0.175 | 70.281
9.5 | 1.027 | 0.02371 | -0.175 | 43.321
10 | 1.057 | 0.02673 | -0.175 | 39.52
10.5 | 1.089 | 0.02677 | -0.176 | 40.677
11 | 1.117 | 0.03035 | -0.176 | 36.807
11.5 | 1.15 | 0.02963 | -0.177 | 38.829
12 | 1.178 | 0.03305 | -0.177 | 35.643
12.5 | 1.211 | 0.03222 | -0.178 | 37.58
13 | 1.239 | 0.0353 | -0.178 | 35.085

## 136. Re 16M Mach 0.50 (2)
BIGFOIL.COM POLAR EXPORT
NACA64A716
NACA64A716 |  |  |  | Cl Max: | 1.6962 | at alpha= | 13 | deg
XFOIL ncrit=9 |  |  |  | L/D Max: | 733.966 | at alpha= | -1 | deg
Re: | 16000000 |  |  | Cd Min: | 0.05086 | at alpha= | 13 | deg
Mach: | 0.5 |  |  | Cl=0 at alpha= | -5.0259 | deg
|  |  |  | @ Cl=0.1, Cd= | 0.00070408
|  |  |  | @ Cl=0.4, Cd= | 0.0005902
|  |  |  | @ Cl=0.6, Cd= | 0.0051343
alpha (deg) | Cl | Cd | Cm | Cl/Cd
-9 | -0.4894 | 0.00119 | -0.1728 | -411.2605
-8.5 | -0.4101 | 0.00109 | -0.1704 | -376.2385
-8 | -0.3449 | 0.001 | -0.167 | -344.9
-7.5 | -0.2802 | 0.00095 | -0.1638 | -294.9474
-7 | -0.2182 | 0.0009 | -0.1605 | -242.4444
-6.5 | -0.1584 | 0.00086 | -0.1573 | -184.186
-6 | -0.0991 | 0.00082 | -0.1542 | -120.8537
-5.5 | -0.0477 | 0.00079 | -0.1498 | -60.3797
-5 | 0.0026 | 0.00076 | -0.1454 | 3.4211
-4.5 | 0.0567 | 0.00072 | -0.1421 | 78.75
-4 | 0.1111 | 0.0007 | -0.139 | 158.7143
-3.5 | 0.165 | 0.00067 | -0.1359 | 246.2687
-3 | 0.2197 | 0.00065 | -0.1332 | 338
-2.5 | 0.2707 | 0.00063 | -0.1299 | 429.6825
-2 | 0.3246 | 0.0006 | -0.1272 | 541
-1.5 | 0.3753 | 0.0006 | -0.1239 | 625.5
-1 | 0.4257 | 0.00058 | -0.1206 | 733.9655
0 | 0.5325 | 0.00527 | -0.1168 | 101.0436
0.5 | 0.6071 | 0.00512 | -0.1191 | 118.5742
1 | 0.7456 | 0.00488 | -0.1358 | 152.7869
1.5 | 0.8461 | 0.005 | -0.1437 | 169.22
2 | 0.9205 | 0.00514 | -0.1456 | 179.0856
2.5 | 0.9915 | 0.0053 | -0.1467 | 187.0755
3 | 1.0509 | 0.00563 | -0.1453 | 186.6607
3.5 | 1.1082 | 0.00602 | -0.1434 | 184.0864
4 | 1.13 | 0.00736 | -0.1352 | 153.5326
4.5 | 1.1478 | 0.00898 | -0.1268 | 127.8174
5 | 1.186 | 0.0101 | -0.122 | 117.4257
5.5 | 1.2251 | 0.01128 | -0.1173 | 108.6082
6.5 | 1.2895 | 0.01445 | -0.1064 | 89.2388
7 | 1.3316 | 0.01583 | -0.1025 | 84.1188
7.5 | 1.3442 | 0.01865 | -0.0952 | 72.0751
8 | 1.39 | 0.02015 | -0.092 | 68.9826
8.5 | 1.4292 | 0.02207 | -0.088 | 64.7576
9 | 1.4662 | 0.02425 | -0.084 | 60.4619
9.5 | 1.5012 | 0.02669 | -0.0799 | 56.2458
10 | 1.533 | 0.02943 | -0.0757 | 52.0897
10.5 | 1.5645 | 0.03235 | -0.0715 | 48.3617
11 | 1.5971 | 0.03533 | -0.0676 | 45.2052
11.5 | 1.6265 | 0.03861 | -0.0635 | 42.1264
12 | 1.6536 | 0.04227 | -0.0594 | 39.1199
12.5 | 1.6782 | 0.04624 | -0.0554 | 36.2933
13 | 1.6962 | 0.05086 | -0.0512 | 33.3504

## 137. Re 18M Mach 0.00 (1)
BIGFOIL.COM POLAR EXPORT
NACA64A716
NACA64A716 |  |  |  | Cl Max: | 1.793 | at alpha= | 12 | deg
JavaFoil+Calcfoil stall+Eppler ext transition |  |  |  | L/D Max: | 144.471 | at alpha= | 3 | deg
Re: | 18000000 |  |  | Cd Min: | 0.00553 | at alpha= | -0.5 | deg
Mach: | 0 |  |  | Cl=0 at alpha= | -5.6557 | deg
|  |  |  | @ Cl=0.1, Cd= | 0.0063342
|  |  |  | @ Cl=0.4, Cd= | 0.0056635
|  |  |  | @ Cl=0.6, Cd= | 0.0056494
alpha (deg) | Cl | Cd | Cm | Cl/Cd
-18.5 | -0.582 | 0.13038 | -0.061 | -4.467
-18 | -0.594 | 0.12209 | -0.064 | -4.863
-17.5 | -0.602 | 0.11631 | -0.065 | -5.175
-17 | -0.609 | 0.11005 | -0.066 | -5.534
-16.5 | -0.616 | 0.10173 | -0.069 | -6.051
-16 | -0.618 | 0.09648 | -0.07 | -6.407
-15.5 | -0.62 | 0.08958 | -0.072 | -6.917
-15 | -0.619 | 0.0817 | -0.076 | -7.583
-14.5 | -0.623 | 0.06795 | -0.083 | -9.171
-14 | -0.643 | 0.04184 | -0.095 | -15.363
-13.5 | -0.644 | 0.03041 | -0.101 | -21.19
-13 | -0.64 | 0.02222 | -0.105 | -28.805
-12.5 | -0.627 | 0.01756 | -0.109 | -35.695
-12 | -0.608 | 0.01413 | -0.111 | -43.037
-11.5 | -0.597 | 0.00999 | -0.117 | -59.772
-11 | -0.57 | 0.00875 | -0.12 | -65.107
-10.5 | -0.529 | 0.00845 | -0.121 | -62.593
-10 | -0.485 | 0.00805 | -0.122 | -60.248
-9.5 | -0.437 | 0.00781 | -0.123 | -55.949
-9 | -0.387 | 0.0073 | -0.124 | -52.96
-8.5 | -0.334 | 0.00716 | -0.125 | -46.589
-8 | -0.278 | 0.00698 | -0.126 | -39.879
-7.5 | -0.221 | 0.00689 | -0.127 | -32.011
-7 | -0.162 | 0.00674 | -0.128 | -24.021
-6.5 | -0.102 | 0.00662 | -0.128 | -15.457
-6 | -0.042 | 0.00654 | -0.129 | -6.44
-5.5 | 0.019 | 0.00643 | -0.13 | 2.906
-5 | 0.08 | 0.00636 | -0.131 | 12.58
-4.5 | 0.142 | 0.00628 | -0.132 | 22.539
-4 | 0.203 | 0.00619 | -0.133 | 32.852
-3.5 | 0.265 | 0.00614 | -0.134 | 43.189
-3 | 0.327 | 0.00606 | -0.135 | 54.013
-2.5 | 0.39 | 0.00567 | -0.136 | 68.783
-2 | 0.452 | 0.00563 | -0.137 | 80.245
-1.5 | 0.514 | 0.00556 | -0.138 | 92.388
-1 | 0.575 | 0.00573 | -0.139 | 100.388
-0.5 | 0.637 | 0.00553 | -0.14 | 115.136
0 | 0.699 | 0.00553 | -0.141 | 126.286
0.5 | 0.76 | 0.00593 | -0.141 | 128.286
1 | 0.822 | 0.00612 | -0.142 | 134.232
1.5 | 0.883 | 0.00642 | -0.143 | 137.512
2 | 0.944 | 0.00672 | -0.144 | 140.448
2.5 | 1.006 | 0.00702 | -0.145 | 143.313
3 | 1.067 | 0.00738 | -0.146 | 144.471
3.5 | 1.128 | 0.00788 | -0.147 | 143.036
4 | 1.182 | 0.00834 | -0.147 | 141.645
4.5 | 1.241 | 0.00876 | -0.148 | 141.61
5 | 1.299 | 0.0095 | -0.149 | 136.775
5.5 | 1.356 | 0.01006 | -0.15 | 134.705
6 | 1.407 | 0.00988 | -0.15 | 142.411
6.5 | 1.456 | 0.01088 | -0.151 | 133.815
7 | 1.504 | 0.01143 | -0.151 | 131.555
7.5 | 1.549 | 0.01199 | -0.152 | 129.215
8 | 1.594 | 0.01251 | -0.152 | 127.348
8.5 | 1.635 | 0.01313 | -0.153 | 124.44
9 | 1.671 | 0.01369 | -0.153 | 122.065
9.5 | 1.702 | 0.01432 | -0.154 | 118.923
10 | 1.73 | 0.01489 | -0.155 | 116.165
10.5 | 1.753 | 0.01555 | -0.155 | 112.732
11 | 1.772 | 0.01625 | -0.156 | 109.002
11.5 | 1.785 | 0.01689 | -0.156 | 105.714
12 | 1.793 | 0.01777 | -0.157 | 100.936
12.5 | 1.792 | 0.0186 | -0.157 | 96.358
13 | 1.784 | 0.01964 | -0.158 | 90.792
13.5 | 1.769 | 0.02055 | -0.158 | 86.091
14 | 1.748 | 0.02176 | -0.158 | 80.347
14.5 | 1.722 | 0.0229 | -0.158 | 75.184
15 | 1.691 | 0.02414 | -0.159 | 70.065
15.5 | 1.657 | 0.02533 | -0.159 | 65.434
16 | 1.619 | 0.02658 | -0.159 | 60.925
16.5 | 1.578 | 0.02822 | -0.16 | 55.911
17 | 1.533 | 0.03 | -0.16 | 51.114

## 138. Re 18M Mach 0.00 (2)
BIGFOIL.COM POLAR EXPORT
NACA64A716
NACA64A716 |  |  |  | Cl Max: | 1.9199 | at alpha= | 20 | deg
XFOIL ncrit=9 |  |  |  | L/D Max: | 170.178 | at alpha= | 2.5 | deg
Re: | 18000000 |  |  | Cd Min: | 0.06002 | at alpha= | 20 | deg
Mach: | 0 |  |  | Cl=0 at alpha= | -5.3461 | deg
|  |  |  | @ Cl=0.1, Cd= | 0.0052581
|  |  |  | @ Cl=0.4, Cd= | 0.0047857
|  |  |  | @ Cl=0.6, Cd= | 0.0045863
alpha (deg) | Cl | Cd | Cm | Cl/Cd
-20 | -1.3289 | 0.02823 | -0.1356 | -47.074
-19.5 | -1.3024 | 0.02602 | -0.1365 | -50.0538
-19 | -1.2928 | 0.02249 | -0.1374 | -57.4833
-18.5 | -1.2764 | 0.01962 | -0.138 | -65.0561
-18 | -1.2533 | 0.01735 | -0.1386 | -72.2363
-17.5 | -1.2264 | 0.01595 | -0.1375 | -76.8903
-17 | -1.1971 | 0.0149 | -0.1353 | -80.3423
-16.5 | -1.1674 | 0.0141 | -0.1322 | -82.7943
-16 | -1.124 | 0.01327 | -0.1313 | -84.7023
-15.5 | -1.0793 | 0.01246 | -0.1306 | -86.6212
-15 | -1.0324 | 0.01181 | -0.1301 | -87.4174
-14.5 | -0.9844 | 0.01118 | -0.1296 | -88.0501
-13 | -0.8327 | 0.00961 | -0.1291 | -86.6493
-12.5 | -0.7811 | 0.00911 | -0.129 | -85.7409
-12 | -0.7284 | 0.00867 | -0.1291 | -84.0138
-11.5 | -0.6759 | 0.0082 | -0.1291 | -82.4268
-11 | -0.6219 | 0.00785 | -0.1293 | -79.2229
-10.5 | -0.5682 | 0.00746 | -0.1294 | -76.1662
-10 | -0.5169 | 0.00692 | -0.1291 | -74.6965
-9.5 | -0.462 | 0.00664 | -0.1293 | -69.5783
-9 | -0.405 | 0.00645 | -0.1299 | -62.7907
-8.5 | -0.3471 | 0.00625 | -0.1307 | -55.536
-8 | -0.2847 | 0.00609 | -0.1325 | -46.7488
-7.5 | -0.2264 | 0.00593 | -0.1333 | -38.1788
-7 | -0.1723 | 0.00581 | -0.1332 | -29.6558
-6.5 | -0.1192 | 0.00571 | -0.1329 | -20.8757
-6 | -0.067 | 0.00557 | -0.1323 | -12.0287
-5.5 | -0.0157 | 0.00545 | -0.1315 | -2.8807
-5 | 0.0353 | 0.00538 | -0.1306 | 6.5613
-4.5 | 0.0865 | 0.00528 | -0.1298 | 16.3826
-4 | 0.1359 | 0.0052 | -0.1285 | 26.1346
-3.5 | 0.1806 | 0.0051 | -0.1262 | 35.4118
-3 | 0.2239 | 0.00498 | -0.1235 | 44.9598
-2.5 | 0.2703 | 0.0049 | -0.1215 | 55.1633
-2 | 0.3178 | 0.00483 | -0.1199 | 65.7971
-1.5 | 0.3636 | 0.00481 | -0.1178 | 75.5925
-1 | 0.4086 | 0.00478 | -0.1155 | 85.4812
-0.5 | 0.4539 | 0.00471 | -0.1134 | 96.3694
0 | 0.5006 | 0.0047 | -0.1116 | 106.5106
0.5 | 0.5483 | 0.00459 | -0.1102 | 119.4553
1.5 | 0.6884 | 0.00458 | -0.1176 | 150.3057
2 | 0.7822 | 0.00466 | -0.1269 | 167.8541
2.5 | 0.8594 | 0.00505 | -0.1325 | 170.1782
3 | 0.8995 | 0.00587 | -0.1299 | 153.2368
4 | 0.9983 | 0.00671 | -0.1284 | 148.7779
4.5 | 1.0407 | 0.00728 | -0.1262 | 142.9533
5 | 1.0811 | 0.00785 | -0.1237 | 137.7197
5.5 | 1.1243 | 0.00833 | -0.1218 | 134.97
6 | 1.1588 | 0.00912 | -0.1183 | 127.0614
6.5 | 1.2068 | 0.00939 | -0.1174 | 128.5197
7 | 1.2486 | 0.00992 | -0.1154 | 125.8669
7.5 | 1.2845 | 0.01067 | -0.1125 | 120.3843
8 | 1.3258 | 0.01121 | -0.1106 | 118.2694
8.5 | 1.3655 | 0.01184 | -0.1086 | 115.3294
9 | 1.4043 | 0.01252 | -0.1064 | 112.1645
9.5 | 1.4421 | 0.01324 | -0.1042 | 108.9199
10 | 1.4749 | 0.01422 | -0.1013 | 103.7201
10.5 | 1.5105 | 0.0151 | -0.099 | 100.0331
11 | 1.545 | 0.01606 | -0.0966 | 96.2017
11.5 | 1.5778 | 0.01711 | -0.0941 | 92.2151
12 | 1.6076 | 0.01838 | -0.0912 | 87.4646
12.5 | 1.6396 | 0.01958 | -0.0889 | 83.7385
13 | 1.6667 | 0.0211 | -0.0861 | 78.9905
13.5 | 1.6636 | 0.02235 | -0.0766 | 74.434
14 | 1.7298 | 0.02404 | -0.0826 | 71.9551
14.5 | 1.7561 | 0.02582 | -0.0802 | 68.0132
15 | 1.7735 | 0.02826 | -0.077 | 62.7565
15.5 | 1.7975 | 0.03036 | -0.0747 | 59.2062
16 | 1.8185 | 0.0327 | -0.0724 | 55.6116
16.5 | 1.8382 | 0.03523 | -0.0701 | 52.1771
17 | 1.8498 | 0.03852 | -0.0675 | 48.0218
17.5 | 1.8644 | 0.04163 | -0.0653 | 44.785
18 | 1.8808 | 0.04466 | -0.0635 | 42.1137
18.5 | 1.8904 | 0.0484 | -0.0615 | 39.0579
19 | 1.903 | 0.05193 | -0.06 | 36.6455
19.5 | 1.9122 | 0.05584 | -0.0585 | 34.2443
20 | 1.9199 | 0.06002 | -0.0572 | 31.9877

## 139. Re 18M Mach 0.10 (1)
BIGFOIL.COM POLAR EXPORT
NACA64A716
NACA64A716 |  |  |  | Cl Max: | 1.788 | at alpha= | 12 | deg
JavaFoil+Calcfoil stall+Eppler ext transition |  |  |  | L/D Max: | 144.687 | at alpha= | 3 | deg
Re: | 18000000 |  |  | Cd Min: | 0.00554 | at alpha= | -0.5 | deg
Mach: | 0.1 |  |  | Cl=0 at alpha= | -5.6557 | deg
|  |  |  | @ Cl=0.1, Cd= | 0.0063274
|  |  |  | @ Cl=0.4, Cd= | 0.0056661
|  |  |  | @ Cl=0.6, Cd= | 0.005669
alpha (deg) | Cl | Cd | Cm | Cl/Cd
-18 | -0.559 | 0.12481 | -0.063 | -4.475
-17.5 | -0.57 | 0.11925 | -0.064 | -4.781
-17 | -0.58 | 0.11241 | -0.065 | -5.162
-16.5 | -0.589 | 0.1051 | -0.067 | -5.604
-16 | -0.595 | 0.0996 | -0.068 | -5.971
-15.5 | -0.599 | 0.09271 | -0.071 | -6.459
-15 | -0.601 | 0.08576 | -0.073 | -7.003
-14.5 | -0.6 | 0.07768 | -0.077 | -7.73
-14 | -0.608 | 0.05971 | -0.087 | -10.191
-13.5 | -0.623 | 0.03827 | -0.098 | -16.274
-13 | -0.629 | 0.02414 | -0.105 | -26.059
-12.5 | -0.618 | 0.01915 | -0.108 | -32.263
-12 | -0.602 | 0.01521 | -0.111 | -39.566
-11.5 | -0.579 | 0.01254 | -0.114 | -46.168
-11 | -0.569 | 0.00895 | -0.12 | -63.554
-10.5 | -0.529 | 0.00855 | -0.121 | -61.822
-10 | -0.485 | 0.00811 | -0.122 | -59.79
-9.5 | -0.438 | 0.00787 | -0.123 | -55.667
-9 | -0.388 | 0.00731 | -0.124 | -53.045
-8.5 | -0.335 | 0.00717 | -0.125 | -46.675
-8 | -0.279 | 0.00698 | -0.126 | -40
-7.5 | -0.222 | 0.00689 | -0.127 | -32.167
-7 | -0.163 | 0.00678 | -0.128 | -23.994
-6.5 | -0.103 | 0.00666 | -0.129 | -15.445
-6 | -0.042 | 0.00655 | -0.13 | -6.463
-5.5 | 0.019 | 0.00645 | -0.131 | 2.911
-5 | 0.08 | 0.00635 | -0.132 | 12.646
-4.5 | 0.142 | 0.00628 | -0.133 | 22.642
-4 | 0.204 | 0.00621 | -0.134 | 32.901
-3.5 | 0.267 | 0.00615 | -0.135 | 43.373
-3 | 0.329 | 0.00607 | -0.136 | 54.236
-2.5 | 0.392 | 0.00567 | -0.137 | 69.12
-2 | 0.454 | 0.00564 | -0.138 | 80.533
-1.5 | 0.516 | 0.00557 | -0.139 | 92.747
-1 | 0.578 | 0.00574 | -0.139 | 100.737
-0.5 | 0.64 | 0.00554 | -0.14 | 115.649
0 | 0.702 | 0.00554 | -0.141 | 126.762
0.5 | 0.764 | 0.00596 | -0.142 | 128.199
1 | 0.826 | 0.00614 | -0.143 | 134.58
1.5 | 0.887 | 0.00644 | -0.144 | 137.832
2 | 0.949 | 0.00674 | -0.145 | 140.737
2.5 | 1.011 | 0.00708 | -0.146 | 142.822
3 | 1.072 | 0.00741 | -0.147 | 144.687
3.5 | 1.133 | 0.00796 | -0.147 | 142.438
4 | 1.188 | 0.00841 | -0.148 | 141.15
4.5 | 1.247 | 0.00881 | -0.149 | 141.501
5 | 1.305 | 0.00956 | -0.15 | 136.519
5.5 | 1.362 | 0.01021 | -0.151 | 133.409
6 | 1.413 | 0.00998 | -0.151 | 141.528
6.5 | 1.462 | 0.01098 | -0.151 | 133.17
7 | 1.509 | 0.01153 | -0.152 | 130.865
7.5 | 1.555 | 0.01211 | -0.152 | 128.469
8 | 1.6 | 0.01264 | -0.153 | 126.522
8.5 | 1.64 | 0.0133 | -0.154 | 123.277
9 | 1.675 | 0.01384 | -0.154 | 121.044
9.5 | 1.706 | 0.01449 | -0.155 | 117.785
10 | 1.733 | 0.01508 | -0.155 | 114.88
10.5 | 1.755 | 0.0158 | -0.156 | 111.069
11 | 1.771 | 0.01648 | -0.156 | 107.449
11.5 | 1.783 | 0.01715 | -0.157 | 103.957
12 | 1.788 | 0.01806 | -0.157 | 99.026
12.5 | 1.783 | 0.01904 | -0.158 | 93.627
13 | 1.771 | 0.02 | -0.158 | 88.523
13.5 | 1.752 | 0.02094 | -0.159 | 83.684
14 | 1.726 | 0.02227 | -0.159 | 77.503
14.5 | 1.694 | 0.02349 | -0.159 | 72.112
15 | 1.659 | 0.02468 | -0.159 | 67.203
15.5 | 1.618 | 0.02626 | -0.16 | 61.621
16 | 1.575 | 0.02741 | -0.16 | 57.454
16.5 | 1.527 | 0.02926 | -0.16 | 52.19
17 | 1.477 | 0.03094 | -0.16 | 47.741

## 140. Re 18M Mach 0.10 (2)
BIGFOIL.COM POLAR EXPORT
NACA64A716
NACA64A716 |  |  |  | Cl Max: | 1.9155 | at alpha= | 20 | deg
XFOIL ncrit=9 |  |  |  | L/D Max: | 171.488 | at alpha= | 2.5 | deg
Re: | 18000000 |  |  | Cd Min: | 0.06292 | at alpha= | 20 | deg
Mach: | 0.1 |  |  | Cl=0 at alpha= | -5.3366 | deg
|  |  |  | @ Cl=0.1, Cd= | 0.0052669
|  |  |  | @ Cl=0.4, Cd= | 0.0047863
|  |  |  | @ Cl=0.6, Cd= | 0.0045764
alpha (deg) | Cl | Cd | Cm | Cl/Cd
-20 | -1.3071 | 0.03222 | -0.1379 | -40.568
-19.5 | -1.2684 | 0.03087 | -0.1386 | -41.0884
-19 | -1.2657 | 0.02645 | -0.1401 | -47.8526
-18.5 | -1.2624 | 0.02231 | -0.1411 | -56.5845
-18 | -1.2474 | 0.01923 | -0.1416 | -64.8674
-17.5 | -1.2237 | 0.01701 | -0.1419 | -71.94
-17 | -1.1983 | 0.0156 | -0.14 | -76.8141
-16.5 | -1.1667 | 0.01464 | -0.1374 | -79.6926
-16 | -1.1321 | 0.01379 | -0.1348 | -82.0957
-15 | -1.0408 | 0.01215 | -0.133 | -85.6626
-14.5 | -0.9927 | 0.01147 | -0.1323 | -86.5475
-14 | -0.9423 | 0.0109 | -0.1319 | -86.4495
-13.5 | -0.8921 | 0.01029 | -0.1314 | -86.6958
-13 | -0.8397 | 0.0098 | -0.1313 | -85.6837
-12.5 | -0.7873 | 0.00929 | -0.1311 | -84.747
-12 | -0.7341 | 0.00883 | -0.131 | -83.137
-11.5 | -0.6817 | 0.0083 | -0.1308 | -82.1325
-11 | -0.6268 | 0.00796 | -0.1309 | -78.7437
-10.5 | -0.5723 | 0.00758 | -0.1309 | -75.5013
-10 | -0.5208 | 0.00701 | -0.1305 | -74.2939
-9.5 | -0.4659 | 0.00668 | -0.1305 | -69.7455
-9 | -0.4086 | 0.00648 | -0.131 | -63.0556
-8.5 | -0.3503 | 0.00629 | -0.1317 | -55.6916
-8 | -0.2879 | 0.00613 | -0.1333 | -46.9657
-7.5 | -0.2288 | 0.00595 | -0.1342 | -38.4538
-7 | -0.1743 | 0.00583 | -0.134 | -29.8971
-6.5 | -0.1209 | 0.00573 | -0.1336 | -21.0995
-6 | -0.0683 | 0.00559 | -0.133 | -12.2182
-5.5 | -0.0167 | 0.00546 | -0.1321 | -3.0586
-5 | 0.0344 | 0.00539 | -0.1312 | 6.3822
-4.5 | 0.0859 | 0.00529 | -0.1303 | 16.2382
-4 | 0.1348 | 0.00521 | -0.1288 | 25.8733
-3.5 | 0.1779 | 0.0051 | -0.126 | 34.8824
-3 | 0.2231 | 0.00499 | -0.1237 | 44.7094
-2.5 | 0.2698 | 0.00491 | -0.1218 | 54.9491
-2 | 0.318 | 0.00483 | -0.1201 | 65.8385
-1.5 | 0.3642 | 0.00481 | -0.1181 | 75.7173
-1 | 0.4096 | 0.00478 | -0.1159 | 85.6904
-0.5 | 0.4554 | 0.00472 | -0.1137 | 96.4831
0 | 0.5022 | 0.00471 | -0.1119 | 106.6242
0.5 | 0.5505 | 0.0046 | -0.1105 | 119.6739
1 | 0.6135 | 0.00457 | -0.1125 | 134.2451
1.5 | 0.6929 | 0.00459 | -0.1184 | 150.9586
2 | 0.7907 | 0.00468 | -0.1285 | 168.953
2.5 | 0.8643 | 0.00504 | -0.1331 | 171.4881
3 | 0.9039 | 0.00588 | -0.1303 | 153.7245
3.5 | 0.9522 | 0.00637 | -0.1293 | 149.4819
4 | 1.0029 | 0.00672 | -0.1287 | 149.2411
4.5 | 1.0441 | 0.00731 | -0.1262 | 142.8317
5 | 1.0851 | 0.00787 | -0.1237 | 137.878
5.5 | 1.1279 | 0.00839 | -0.1216 | 134.4338
6 | 1.1614 | 0.00921 | -0.1179 | 126.1021
6.5 | 1.2103 | 0.00949 | -0.1171 | 127.5342
7 | 1.2516 | 0.01004 | -0.115 | 124.6614
7.5 | 1.2866 | 0.01084 | -0.1118 | 118.69
8 | 1.3294 | 0.01137 | -0.1101 | 116.9217
8.5 | 1.3688 | 0.01203 | -0.1079 | 113.7822
9 | 1.4065 | 0.01278 | -0.1054 | 110.0548
9.5 | 1.4456 | 0.0135 | -0.1034 | 107.0815
10 | 1.4783 | 0.01451 | -0.1004 | 101.8815
10.5 | 1.5123 | 0.0155 | -0.0977 | 97.5677
11 | 1.5481 | 0.01645 | -0.0954 | 94.1094
11.5 | 1.581 | 0.01755 | -0.0928 | 90.0855
12 | 1.61 | 0.01892 | -0.0898 | 85.0951
12.5 | 1.6405 | 0.02026 | -0.0872 | 80.9724
13 | 1.6691 | 0.02178 | -0.0846 | 76.6345
14 | 1.7324 | 0.02488 | -0.0809 | 69.6302
14.5 | 1.7577 | 0.02682 | -0.0784 | 65.5369
15 | 1.7752 | 0.02936 | -0.0752 | 60.4632
15.5 | 1.7988 | 0.03159 | -0.0729 | 56.9421
16 | 1.8193 | 0.03407 | -0.0705 | 53.3989
16.5 | 1.8387 | 0.03675 | -0.0682 | 50.0327
17 | 1.8504 | 0.04013 | -0.0656 | 46.1101
17.5 | 1.8646 | 0.04337 | -0.0634 | 42.9929
18 | 1.88 | 0.04662 | -0.0615 | 40.326
18.5 | 1.8896 | 0.05052 | -0.0596 | 37.403
19 | 1.9007 | 0.05428 | -0.058 | 35.0166
19.5 | 1.909 | 0.05847 | -0.0566 | 32.6492
20 | 1.9155 | 0.06292 | -0.0553 | 30.4434

## 141. Re 18M Mach 0.25 (1)
BIGFOIL.COM POLAR EXPORT
NACA64A716
NACA64A716 |  |  |  | Cl Max: | 1.754 | at alpha= | 11 | deg
JavaFoil+Calcfoil stall+Eppler ext transition |  |  |  | L/D Max: | 144.123 | at alpha= | 3 | deg
Re: | 18000000 |  |  | Cd Min: | 0.00561 | at alpha= | -0.5 | deg
Mach: | 0.25 |  |  | Cl=0 at alpha= | -5.6532 | deg
|  |  |  | @ Cl=0.1, Cd= | 0.0064247
|  |  |  | @ Cl=0.4, Cd= | 0.0060643
|  |  |  | @ Cl=0.6, Cd= | 0.0057913
alpha (deg) | Cl | Cd | Cm | Cl/Cd
-17 | -0.321 | 0.12785 | -0.059 | -2.511
-16.5 | -0.361 | 0.12057 | -0.061 | -2.997
-16 | -0.397 | 0.1129 | -0.062 | -3.517
-15.5 | -0.428 | 0.10658 | -0.063 | -4.018
-15 | -0.455 | 0.10007 | -0.065 | -4.544
-14.5 | -0.476 | 0.09325 | -0.067 | -5.104
-14 | -0.491 | 0.08773 | -0.069 | -5.601
-13.5 | -0.502 | 0.08065 | -0.072 | -6.224
-13 | -0.507 | 0.07348 | -0.076 | -6.903
-12.5 | -0.51 | 0.0635 | -0.083 | -8.023
-12 | -0.547 | 0.02573 | -0.108 | -21.242
-11.5 | -0.539 | 0.01979 | -0.112 | -27.227
-11 | -0.528 | 0.0139 | -0.117 | -37.965
-10.5 | -0.515 | 0.00934 | -0.123 | -55.162
-10 | -0.484 | 0.00866 | -0.126 | -55.942
-9.5 | -0.44 | 0.00827 | -0.127 | -53.269
-9 | -0.392 | 0.00753 | -0.128 | -52.081
-8.5 | -0.34 | 0.00734 | -0.129 | -46.308
-8 | -0.285 | 0.00717 | -0.13 | -39.715
-7.5 | -0.226 | 0.00704 | -0.131 | -32.155
-7 | -0.166 | 0.00688 | -0.132 | -24.164
-6.5 | -0.105 | 0.00676 | -0.133 | -15.581
-6 | -0.043 | 0.00665 | -0.134 | -6.521
-5.5 | 0.019 | 0.00655 | -0.135 | 2.939
-5 | 0.082 | 0.00645 | -0.136 | 12.79
-4.5 | 0.146 | 0.00636 | -0.137 | 22.975
-4 | 0.21 | 0.00628 | -0.138 | 33.398
-3.5 | 0.274 | 0.00623 | -0.139 | 43.976
-3 | 0.338 | 0.00574 | -0.139 | 58.89
-2.5 | 0.403 | 0.00608 | -0.14 | 66.267
-2 | 0.467 | 0.00569 | -0.141 | 82.035
-1.5 | 0.53 | 0.00563 | -0.142 | 94.268
-1 | 0.594 | 0.00581 | -0.143 | 102.212
-0.5 | 0.658 | 0.00561 | -0.144 | 117.342
0 | 0.721 | 0.00562 | -0.145 | 128.413
0.5 | 0.785 | 0.00604 | -0.146 | 130.01
1 | 0.849 | 0.00627 | -0.147 | 135.291
1.5 | 0.912 | 0.00659 | -0.148 | 138.398
2 | 0.975 | 0.00692 | -0.149 | 140.88
2.5 | 1.039 | 0.00728 | -0.15 | 142.57
3 | 1.102 | 0.00764 | -0.151 | 144.123
3.5 | 1.165 | 0.00824 | -0.151 | 141.34
4 | 1.22 | 0.00874 | -0.152 | 139.549
4.5 | 1.28 | 0.0092 | -0.153 | 139.168
5 | 1.337 | 0.00943 | -0.154 | 141.791
5.5 | 1.392 | 0.01041 | -0.154 | 133.692
6 | 1.444 | 0.01099 | -0.155 | 131.391
6.5 | 1.494 | 0.01156 | -0.155 | 129.217
7 | 1.542 | 0.01217 | -0.156 | 126.673
7.5 | 1.588 | 0.01279 | -0.156 | 124.103
8 | 1.63 | 0.01347 | -0.157 | 121.035
8.5 | 1.668 | 0.01412 | -0.158 | 118.12
9 | 1.698 | 0.01481 | -0.158 | 114.637
9.5 | 1.723 | 0.01549 | -0.159 | 111.198
10 | 1.741 | 0.01622 | -0.159 | 107.325
10.5 | 1.751 | 0.017 | -0.16 | 103.05
11 | 1.754 | 0.01788 | -0.16 | 98.097
11.5 | 1.747 | 0.01892 | -0.161 | 92.349
12 | 1.732 | 0.01993 | -0.161 | 86.891
12.5 | 1.701 | 0.02108 | -0.162 | 80.673
13 | 1.656 | 0.02248 | -0.162 | 73.645
13.5 | 1.6 | 0.02394 | -0.162 | 66.842
14 | 1.535 | 0.02557 | -0.162 | 60.043
14.5 | 1.46 | 0.02706 | -0.163 | 53.982
15 | 1.376 | 0.02909 | -0.163 | 47.322
15.5 | 1.283 | 0.03188 | -0.163 | 40.262
16 | 1.185 | 0.03388 | -0.163 | 34.984

## 142. Re 18M Mach 0.25 (2)
BIGFOIL.COM POLAR EXPORT
NACA64A716
NACA64A716 |  |  |  | Cl Max: | 1.8864 | at alpha= | 20 | deg
XFOIL ncrit=9 |  |  |  | L/D Max: | 180.323 | at alpha= | 2.5 | deg
Re: | 18000000 |  |  | Cd Min: | 0.17044 | at alpha= | -20 | deg
Mach: | 0.25 |  |  | Cl=0 at alpha= | -5.278 | deg
|  |  |  | @ Cl=0.1, Cd= | 0.0052936
|  |  |  | @ Cl=0.4, Cd= | 0.0048198
|  |  |  | @ Cl=0.6, Cd= | 0.0046524
alpha (deg) | Cl | Cd | Cm | Cl/Cd
-20 | -0.4532 | 0.17044 | -0.0663 | -2.659
-19.5 | -0.4723 | 0.15644 | -0.0738 | -3.019
-19 | -1.0173 | 0.06366 | -0.1337 | -15.9802
-18.5 | -1.0819 | 0.04887 | -0.1446 | -22.1383
-18 | -1.128 | 0.03823 | -0.1516 | -29.5056
-17.5 | -1.1461 | 0.03122 | -0.155 | -36.7104
-17 | -1.1409 | 0.02653 | -0.1566 | -43.0041
-16.5 | -1.1342 | 0.02223 | -0.1575 | -51.0211
-16 | -1.1189 | 0.01873 | -0.1578 | -59.7384
-15.5 | -1.0937 | 0.01646 | -0.1569 | -66.4459
-15 | -1.0681 | 0.01489 | -0.153 | -71.7327
-14.5 | -1.0326 | 0.01371 | -0.1491 | -75.3173
-14 | -0.9829 | 0.01268 | -0.1473 | -77.5158
-13.5 | -0.9334 | 0.0117 | -0.1454 | -79.7778
-13 | -0.8791 | 0.01098 | -0.1441 | -80.0638
-12.5 | -0.8241 | 0.0103 | -0.1429 | -80.0097
-12 | -0.7677 | 0.00972 | -0.142 | -78.9815
-11.5 | -0.7126 | 0.00905 | -0.1409 | -78.7403
-11 | -0.6555 | 0.00854 | -0.1402 | -76.7564
-10.5 | -0.5983 | 0.00807 | -0.1395 | -74.1388
-10 | -0.5395 | 0.00772 | -0.1391 | -69.8834
-9.5 | -0.4827 | 0.00726 | -0.1385 | -66.4876
-9 | -0.4288 | 0.00668 | -0.1374 | -64.1916
-8.5 | -0.3683 | 0.00648 | -0.1375 | -56.8364
-8 | -0.306 | 0.0063 | -0.1381 | -48.5714
-7.5 | -0.2435 | 0.00609 | -0.1388 | -39.9836
-7 | -0.1855 | 0.00593 | -0.1386 | -31.2816
-6.5 | -0.1302 | 0.0058 | -0.1379 | -22.4483
-6 | -0.076 | 0.00569 | -0.1369 | -13.3568
-5.5 | -0.0226 | 0.00555 | -0.1358 | -4.0721
-5 | 0.0283 | 0.00544 | -0.1341 | 5.2022
-4.5 | 0.0757 | 0.00535 | -0.1318 | 14.1495
-4 | 0.1231 | 0.00524 | -0.1294 | 23.4924
-3.5 | 0.1705 | 0.00515 | -0.1271 | 33.1068
-3 | 0.2204 | 0.00503 | -0.1253 | 43.8171
-2.5 | 0.269 | 0.00497 | -0.1233 | 54.1247
-2 | 0.3192 | 0.00486 | -0.1217 | 65.679
-1.5 | 0.3678 | 0.00484 | -0.1197 | 75.9917
-1 | 0.4156 | 0.00481 | -0.1176 | 86.4033
-0.5 | 0.4629 | 0.00476 | -0.1154 | 97.2479
0 | 0.511 | 0.00478 | -0.1135 | 106.9038
0.5 | 0.5629 | 0.00465 | -0.1125 | 121.0538
1.5 | 0.7188 | 0.00466 | -0.1226 | 154.2489
2 | 0.8228 | 0.00474 | -0.1336 | 173.5865
2.5 | 0.8926 | 0.00495 | -0.1367 | 180.3232
3 | 0.9297 | 0.00585 | -0.133 | 158.9231
3.5 | 0.9757 | 0.00642 | -0.131 | 151.9782
4 | 1.0238 | 0.00685 | -0.1294 | 149.4599
4.5 | 1.0635 | 0.00752 | -0.1262 | 141.4229
5 | 1.1054 | 0.00811 | -0.1235 | 136.3009
5.5 | 1.1475 | 0.00871 | -0.1209 | 131.7451
6 | 1.1774 | 0.00975 | -0.1161 | 120.759
6.5 | 1.227 | 0.01011 | -0.115 | 121.365
7 | 1.2701 | 0.01073 | -0.1127 | 118.3691
7.5 | 1.3016 | 0.01181 | -0.1086 | 110.2117
8 | 1.3441 | 0.01248 | -0.1064 | 107.7003
8.5 | 1.3849 | 0.01326 | -0.1039 | 104.4419
9 | 1.4233 | 0.01417 | -0.1012 | 100.4446
9.5 | 1.4594 | 0.01522 | -0.0981 | 95.887
10 | 1.4938 | 0.0164 | -0.095 | 91.0854
10.5 | 1.5268 | 0.01769 | -0.0918 | 86.3086
11 | 1.5626 | 0.01892 | -0.0891 | 82.5899
11.5 | 1.5935 | 0.02047 | -0.0859 | 77.8456
12 | 1.6218 | 0.02225 | -0.0825 | 72.8899
12.5 | 1.6526 | 0.024 | -0.0797 | 68.8583
13 | 1.6816 | 0.02594 | -0.0768 | 64.8265
14 | 1.74 | 0.03034 | -0.0721 | 57.35
14.5 | 1.7628 | 0.03302 | -0.0692 | 53.3858
15 | 1.7782 | 0.03626 | -0.066 | 49.0403
15.5 | 1.8007 | 0.03916 | -0.0635 | 45.9831
16 | 1.8184 | 0.04248 | -0.0609 | 42.806
16.5 | 1.8333 | 0.04613 | -0.0584 | 39.742
17 | 1.8445 | 0.05023 | -0.0559 | 36.7211
17.5 | 1.858 | 0.05421 | -0.0539 | 34.2741
18 | 1.8688 | 0.05852 | -0.052 | 31.9344
18.5 | 1.878 | 0.06314 | -0.0503 | 29.7434
19 | 1.8835 | 0.06819 | -0.0489 | 27.6214
19.5 | 1.8857 | 0.07373 | -0.0477 | 25.5757
20 | 1.8864 | 0.07955 | -0.0469 | 23.7134

## 143. Re 18M Mach 0.50 (1)
BIGFOIL.COM POLAR EXPORT
NACA64A716
NACA64A716 |  |  |  | Cl Max: | 1.698 | at alpha= | 8 | deg
JavaFoil+Calcfoil stall+Eppler ext transition |  |  |  | L/D Max: | 145.779 | at alpha= | 3 | deg
Re: | 18000000 |  |  | Cd Min: | 0.00588 | at alpha= | -1.5 | deg
Mach: | 0.5 |  |  | Cl=0 at alpha= | -5.6522 | deg
|  |  |  | @ Cl=0.1, Cd= | 0.0068535
|  |  |  | @ Cl=0.4, Cd= | 0.0064611
|  |  |  | @ Cl=0.6, Cd= | 0.0058879
alpha (deg) | Cl | Cd | Cm | Cl/Cd
-20 | -0.816 | 0.17972 | -0.069 | -4.541
-19.5 | -0.788 | 0.17387 | -0.069 | -4.533
-19 | -0.761 | 0.16038 | -0.071 | -4.745
-18.5 | -0.733 | 0.15096 | -0.071 | -4.853
-18 | -0.704 | 0.14715 | -0.071 | -4.785
-17.5 | -0.675 | 0.14205 | -0.07 | -4.753
-17 | -0.647 | 0.1322 | -0.071 | -4.896
-16.5 | -0.619 | 0.1204 | -0.072 | -5.144
-16 | -0.592 | 0.11187 | -0.074 | -5.29
-15.5 | -0.564 | 0.10648 | -0.074 | -5.293
-15 | -0.535 | 0.0989 | -0.075 | -5.413
-14.5 | -0.509 | 0.09021 | -0.079 | -5.642
-14 | -0.485 | 0.07953 | -0.086 | -6.093
-13.5 | -0.448 | 0.09636 | -0.07 | -4.645
-13 | -0.42 | 0.08665 | -0.073 | -4.847
-12.5 | -0.394 | 0.07675 | -0.079 | -5.127
-12 | -0.367 | 0.06873 | -0.085 | -5.343
-11.5 | -0.365 | 0.03487 | -0.115 | -10.455
-11 | -0.305 | 0.0735 | -0.07 | -4.149
-10.5 | -0.277 | 0.06602 | -0.075 | -4.201
-10 | -0.251 | 0.05812 | -0.084 | -4.312
-9.5 | -0.22 | 0.05957 | -0.077 | -3.699
-9 | -0.191 | 0.05796 | -0.072 | -3.296
-8.5 | -0.258 | 0.05074 | -0.083 | -5.092
-8 | -0.278 | 0.01179 | -0.137 | -23.578
-7.5 | -0.239 | 0.00788 | -0.146 | -30.333
-7 | -0.179 | 0.00757 | -0.147 | -23.663
-6.5 | -0.115 | 0.00737 | -0.148 | -15.573
-6 | -0.048 | 0.00716 | -0.149 | -6.657
-5.5 | 0.021 | 0.00696 | -0.151 | 3.058
-5 | 0.091 | 0.00687 | -0.152 | 13.318
-4.5 | 0.162 | 0.00674 | -0.153 | 24.112
-4 | 0.234 | 0.00665 | -0.154 | 35.178
-3.5 | 0.306 | 0.00657 | -0.155 | 46.552
-3 | 0.377 | 0.00648 | -0.156 | 58.297
-2.5 | 0.45 | 0.00642 | -0.157 | 70.148
-2 | 0.522 | 0.00636 | -0.158 | 82.049
-1.5 | 0.593 | 0.00588 | -0.159 | 100.915
-1 | 0.664 | 0.00596 | -0.16 | 111.502
-0.5 | 0.736 | 0.00594 | -0.161 | 123.809
0 | 0.807 | 0.00619 | -0.162 | 130.364
0.5 | 0.878 | 0.00642 | -0.163 | 136.629
1 | 0.949 | 0.00683 | -0.164 | 138.809
1.5 | 1.02 | 0.00733 | -0.165 | 139.041
2 | 1.09 | 0.00785 | -0.166 | 138.913
2.5 | 1.161 | 0.00836 | -0.167 | 138.873
3 | 1.228 | 0.00843 | -0.168 | 145.779
3.5 | 1.293 | 0.00961 | -0.168 | 134.645
4 | 1.347 | 0.01025 | -0.169 | 131.439
4.5 | 1.411 | 0.0109 | -0.169 | 129.439
5 | 1.472 | 0.01209 | -0.17 | 121.755
5.5 | 1.531 | 0.01287 | -0.171 | 118.965
6 | 1.583 | 0.01378 | -0.171 | 114.921
6.5 | 1.629 | 0.01476 | -0.172 | 110.399
7 | 1.666 | 0.01577 | -0.173 | 105.667
7.5 | 1.691 | 0.01706 | -0.174 | 99.162
8 | 1.698 | 0.01825 | -0.174 | 93.032
8.5 | 1.667 | 0.01962 | -0.175 | 84.97
9 | 1.533 | 0.02136 | -0.175 | 71.755
9.5 | 1.028 | 0.02324 | -0.175 | 44.248
10 | 1.057 | 0.02622 | -0.176 | 40.332
10.5 | 1.09 | 0.02609 | -0.176 | 41.766
11 | 1.118 | 0.02965 | -0.176 | 37.698
11.5 | 1.151 | 0.02886 | -0.177 | 39.893
12 | 1.179 | 0.03214 | -0.177 | 36.689
12.5 | 1.209 | 0.03331 | -0.178 | 36.284
13 | 1.237 | 0.0359 | -0.178 | 34.449

## 144. Re 18M Mach 0.50 (2)
BIGFOIL.COM POLAR EXPORT
NACA64A716
NACA64A716 |  |  |  | Cl Max: | 1.709 | at alpha= | 13 | deg
XFOIL ncrit=9 |  |  |  | L/D Max: | 190.536 | at alpha= | 2.5 | deg
Re: | 18000000 |  |  | Cd Min: | 0.07135 | at alpha= | 14.5 | deg
Mach: | 0.5 |  |  | Cl=0 at alpha= | -4.8844 | deg
|  |  |  | @ Cl=0.1, Cd= | 0.0055021
|  |  |  | @ Cl=0.4, Cd= | 0.0051993
|  |  |  | @ Cl=0.6, Cd= | 0.0051419
alpha (deg) | Cl | Cd | Cm | Cl/Cd
-9.5 | -0.5147 | 0.01345 | -0.1847 | -38.2677
-8.5 | -0.4561 | 0.00757 | -0.1692 | -60.251
-8 | -0.3841 | 0.00721 | -0.1658 | -53.2732
-7.5 | -0.3172 | 0.00683 | -0.1624 | -46.4422
-7 | -0.2522 | 0.00654 | -0.1591 | -38.5627
-6.5 | -0.1906 | 0.00631 | -0.1556 | -30.206
-6 | -0.1301 | 0.0061 | -0.1523 | -21.3279
-5.5 | -0.0705 | 0.00592 | -0.1491 | -11.9088
-5 | -0.0132 | 0.00578 | -0.1458 | -2.2837
-4.5 | 0.0439 | 0.00562 | -0.1427 | 7.8114
-4 | 0.101 | 0.0055 | -0.1399 | 18.3636
-3.5 | 0.1561 | 0.00543 | -0.1368 | 28.7477
-3 | 0.2127 | 0.00532 | -0.1342 | 39.9812
-2.5 | 0.2653 | 0.00526 | -0.1309 | 50.4373
-2 | 0.3205 | 0.00519 | -0.1283 | 61.7534
-1.5 | 0.3709 | 0.00521 | -0.1247 | 71.19
-1 | 0.4252 | 0.00519 | -0.122 | 81.9268
-0.5 | 0.4789 | 0.00518 | -0.1194 | 92.4517
0 | 0.5363 | 0.00518 | -0.1176 | 103.5328
0.5 | 0.6031 | 0.00514 | -0.1181 | 117.3346
1 | 0.6809 | 0.00515 | -0.121 | 132.2136
1.5 | 0.8468 | 0.00497 | -0.1438 | 170.3823
2 | 0.9253 | 0.00505 | -0.1465 | 183.2277
2.5 | 0.9946 | 0.00522 | -0.1473 | 190.5364
3 | 1.0509 | 0.00564 | -0.1453 | 186.3298
3.5 | 1.0929 | 0.0064 | -0.1407 | 170.7656
4 | 1.1242 | 0.00753 | -0.1343 | 149.2961
4.5 | 1.142 | 0.00916 | -0.1259 | 124.6725
5 | 1.1848 | 0.01014 | -0.1218 | 116.8442
5.5 | 1.2278 | 0.01119 | -0.1177 | 109.723
6 | 1.235 | 0.01365 | -0.1087 | 90.4762
6.5 | 1.2938 | 0.01427 | -0.107 | 90.6657
7 | 1.3375 | 0.01558 | -0.1032 | 85.8472
7.5 | 1.349 | 0.01841 | -0.0957 | 73.2754
8 | 1.3954 | 0.01987 | -0.0925 | 70.2265
8.5 | 1.4384 | 0.0216 | -0.089 | 66.5926
9 | 1.4752 | 0.02375 | -0.0848 | 62.1137
9.5 | 1.5092 | 0.02622 | -0.0805 | 57.5591
10 | 1.5449 | 0.02871 | -0.0765 | 53.8105
10.5 | 1.576 | 0.03163 | -0.0722 | 49.8261
11 | 1.6076 | 0.03468 | -0.0681 | 46.3552
11.5 | 1.6384 | 0.03787 | -0.064 | 43.2638
12 | 1.6669 | 0.04138 | -0.0599 | 40.2827
12.5 | 1.6921 | 0.04528 | -0.0558 | 37.3697
13 | 1.709 | 0.04996 | -0.0514 | 34.2074
13.5 | 1.6726 | 0.05887 | -0.0459 | 28.4118
14 | 1.6709 | 0.06554 | -0.0428 | 25.4944
14.5 | 1.6351 | 0.07135 | -0.0339 | 22.9166

## 145. Re 20M Mach 0.00 (1)
BIGFOIL.COM POLAR EXPORT
NACA64A716
NACA64A716 |  |  |  | Cl Max: | 1.794 | at alpha= | 12 | deg
JavaFoil+Calcfoil stall+Eppler ext transition |  |  |  | L/D Max: | 144.301 | at alpha= | 6 | deg
Re: | 20000000 |  |  | Cd Min: | 0.00556 | at alpha= | -1.5 | deg
Mach: | 0 |  |  | Cl=0 at alpha= | -5.6557 | deg
|  |  |  | @ Cl=0.1, Cd= | 0.0062542
|  |  |  | @ Cl=0.4, Cd= | 0.0058732
|  |  |  | @ Cl=0.6, Cd= | 0.0057558
alpha (deg) | Cl | Cd | Cm | Cl/Cd
-19 | -0.571 | 0.13659 | -0.061 | -4.183
-18.5 | -0.583 | 0.13029 | -0.062 | -4.472
-18 | -0.594 | 0.12223 | -0.064 | -4.856
-17.5 | -0.603 | 0.11494 | -0.065 | -5.244
-17 | -0.61 | 0.10795 | -0.067 | -5.653
-16.5 | -0.616 | 0.10051 | -0.07 | -6.132
-16 | -0.619 | 0.09503 | -0.071 | -6.516
-15.5 | -0.621 | 0.0875 | -0.074 | -7.1
-15 | -0.621 | 0.07986 | -0.077 | -7.777
-14.5 | -0.622 | 0.0686 | -0.082 | -9.072
-14 | -0.648 | 0.03833 | -0.097 | -16.899
-13.5 | -0.646 | 0.02926 | -0.101 | -22.085
-13 | -0.644 | 0.02044 | -0.106 | -31.503
-12.5 | -0.629 | 0.01687 | -0.109 | -37.267
-12 | -0.609 | 0.01382 | -0.112 | -44.074
-11.5 | -0.599 | 0.00917 | -0.117 | -65.309
-11 | -0.57 | 0.00867 | -0.12 | -65.742
-10.5 | -0.529 | 0.00831 | -0.121 | -63.655
-10 | -0.485 | 0.00798 | -0.122 | -60.77
-9.5 | -0.437 | 0.00775 | -0.123 | -56.409
-9 | -0.387 | 0.00723 | -0.124 | -53.511
-8.5 | -0.334 | 0.00709 | -0.125 | -47.081
-8 | -0.278 | 0.00694 | -0.126 | -40.098
-7.5 | -0.221 | 0.00678 | -0.127 | -32.545
-7 | -0.162 | 0.00667 | -0.128 | -24.287
-6.5 | -0.102 | 0.00655 | -0.128 | -15.633
-6 | -0.042 | 0.00645 | -0.129 | -6.532
-5.5 | 0.019 | 0.00639 | -0.13 | 2.926
-5 | 0.08 | 0.00628 | -0.131 | 12.723
-4.5 | 0.142 | 0.0062 | -0.132 | 22.821
-4 | 0.203 | 0.00614 | -0.133 | 33.141
-3.5 | 0.265 | 0.00607 | -0.134 | 43.719
-3 | 0.327 | 0.00564 | -0.135 | 58.101
-2.5 | 0.39 | 0.00592 | -0.136 | 65.948
-2 | 0.452 | 0.00563 | -0.137 | 80.318
-1.5 | 0.514 | 0.00556 | -0.138 | 92.459
-1 | 0.575 | 0.00578 | -0.139 | 99.553
-0.5 | 0.637 | 0.00572 | -0.14 | 111.427
0 | 0.699 | 0.00592 | -0.141 | 118.023
0.5 | 0.76 | 0.00613 | -0.141 | 123.949
1 | 0.822 | 0.00632 | -0.142 | 129.927
1.5 | 0.883 | 0.00651 | -0.143 | 135.648
2 | 0.944 | 0.00678 | -0.144 | 139.369
2.5 | 1.006 | 0.00705 | -0.145 | 142.693
3 | 1.067 | 0.00744 | -0.146 | 143.319
3.5 | 1.128 | 0.00795 | -0.147 | 141.892
4 | 1.182 | 0.00831 | -0.147 | 142.137
4.5 | 1.241 | 0.00868 | -0.148 | 142.869
5 | 1.299 | 0.0095 | -0.149 | 136.773
5.5 | 1.356 | 0.00996 | -0.15 | 136.063
6 | 1.408 | 0.00976 | -0.15 | 144.301
6.5 | 1.458 | 0.01073 | -0.151 | 135.816
7 | 1.505 | 0.01126 | -0.151 | 133.689
7.5 | 1.551 | 0.01182 | -0.152 | 131.243
8 | 1.594 | 0.01234 | -0.152 | 129.233
8.5 | 1.636 | 0.01291 | -0.153 | 126.725
9 | 1.671 | 0.0135 | -0.153 | 123.75
9.5 | 1.703 | 0.01406 | -0.154 | 121.118
10 | 1.731 | 0.01463 | -0.155 | 118.352
10.5 | 1.754 | 0.0153 | -0.155 | 114.62
11 | 1.773 | 0.01597 | -0.156 | 111.01
11.5 | 1.786 | 0.01659 | -0.156 | 107.672
12 | 1.794 | 0.01747 | -0.157 | 102.723
12.5 | 1.793 | 0.01836 | -0.157 | 97.628
13 | 1.784 | 0.01925 | -0.158 | 92.71
13.5 | 1.77 | 0.02017 | -0.158 | 87.749
14 | 1.75 | 0.02128 | -0.158 | 82.255
14.5 | 1.723 | 0.02251 | -0.159 | 76.545
15 | 1.692 | 0.02366 | -0.159 | 71.529
15.5 | 1.658 | 0.02481 | -0.159 | 66.829
16 | 1.62 | 0.02623 | -0.159 | 61.75
16.5 | 1.579 | 0.02765 | -0.16 | 57.092
17 | 1.534 | 0.0296 | -0.16 | 51.806

## 146. Re 20M Mach 0.00 (2)
BIGFOIL.COM POLAR EXPORT
NACA64A716
NACA64A716 |  |  |  | Cl Max: | 1.932 | at alpha= | 20 | deg
XFOIL ncrit=9 |  |  |  | L/D Max: | 167.3 | at alpha= | 2 | deg
Re: | 20000000 |  |  | Cd Min: | 0.05868 | at alpha= | 20 | deg
Mach: | 0 |  |  | Cl=0 at alpha= | -5.3414 | deg
|  |  |  | @ Cl=0.1, Cd= | 0.0052089
|  |  |  | @ Cl=0.4, Cd= | 0.0047442
|  |  |  | @ Cl=0.6, Cd= | 0.0046692
alpha (deg) | Cl | Cd | Cm | Cl/Cd
-20 | -1.3443 | 0.02692 | -0.1359 | -49.9368
-19.5 | -1.3034 | 0.02594 | -0.1366 | -50.2467
-19 | -1.3001 | 0.02191 | -0.1375 | -59.3382
-18.5 | -1.2851 | 0.01896 | -0.138 | -67.7795
-18 | -1.2632 | 0.01675 | -0.1383 | -75.4149
-17.5 | -1.2366 | 0.01548 | -0.1366 | -79.8837
-17 | -1.2059 | 0.01455 | -0.1342 | -82.8797
-16.5 | -1.1735 | 0.01374 | -0.1315 | -85.4076
-16 | -1.129 | 0.01293 | -0.1308 | -87.3163
-15.5 | -1.084 | 0.01216 | -0.1301 | -89.1447
-15 | -1.0366 | 0.01153 | -0.1296 | -89.9046
-14.5 | -0.988 | 0.01094 | -0.1292 | -90.3108
-12.5 | -0.7825 | 0.009 | -0.1289 | -86.9444
-12 | -0.7296 | 0.00857 | -0.129 | -85.1342
-11.5 | -0.6774 | 0.00808 | -0.1289 | -83.8366
-11 | -0.6228 | 0.00776 | -0.1292 | -80.2577
-10.5 | -0.569 | 0.0074 | -0.1293 | -76.8919
-10 | -0.518 | 0.00685 | -0.1289 | -75.6204
-9.5 | -0.4632 | 0.00654 | -0.1291 | -70.8257
-9 | -0.4054 | 0.00637 | -0.1299 | -63.6421
-8.5 | -0.3481 | 0.00617 | -0.1305 | -56.4182
-8 | -0.2852 | 0.00601 | -0.1324 | -47.4542
-7.5 | -0.2271 | 0.00587 | -0.1333 | -38.6882
-7 | -0.1732 | 0.00574 | -0.1331 | -30.1742
-6.5 | -0.1198 | 0.00562 | -0.1328 | -21.3167
-6 | -0.0678 | 0.00551 | -0.1322 | -12.3049
-5.5 | -0.0163 | 0.00539 | -0.1314 | -3.0241
-5 | 0.0351 | 0.0053 | -0.1306 | 6.6226
-4.5 | 0.0857 | 0.00524 | -0.1296 | 16.355
-4 | 0.1363 | 0.00513 | -0.1286 | 26.5692
-3.5 | 0.1813 | 0.00504 | -0.1263 | 35.9722
-3 | 0.2248 | 0.00492 | -0.1237 | 45.6911
-2.5 | 0.2705 | 0.00486 | -0.1216 | 55.6584
-2 | 0.317 | 0.00478 | -0.1197 | 66.318
-1.5 | 0.3639 | 0.00476 | -0.1179 | 76.4496
-1 | 0.4095 | 0.00474 | -0.1158 | 86.3924
-0.5 | 0.4545 | 0.00469 | -0.1136 | 96.9083
0 | 0.5004 | 0.00471 | -0.1115 | 106.242
0.5 | 0.5473 | 0.00461 | -0.1099 | 118.7202
1 | 0.6007 | 0.00467 | -0.1097 | 128.6296
1.5 | 0.6829 | 0.0046 | -0.1164 | 148.4565
2 | 0.7746 | 0.00463 | -0.1251 | 167.3002
2.5 | 0.8524 | 0.00533 | -0.1312 | 159.925
3 | 0.8977 | 0.006 | -0.1296 | 149.6167
3.5 | 0.9468 | 0.00644 | -0.1288 | 147.0186
4 | 0.998 | 0.00676 | -0.1284 | 147.6331
4.5 | 1.0414 | 0.00728 | -0.1264 | 143.0495
5 | 1.0817 | 0.00787 | -0.1238 | 137.446
5.5 | 1.1259 | 0.0083 | -0.1221 | 135.6506
6 | 1.1618 | 0.00902 | -0.1189 | 128.8027
6.5 | 1.21 | 0.0093 | -0.118 | 130.1075
7 | 1.253 | 0.00977 | -0.1162 | 128.2497
7.5 | 1.2878 | 0.01055 | -0.1131 | 122.0664
8 | 1.3301 | 0.01105 | -0.1114 | 120.371
8.5 | 1.371 | 0.01162 | -0.1095 | 117.9862
9 | 1.4093 | 0.01231 | -0.1072 | 114.4842
9.5 | 1.4461 | 0.01307 | -0.1048 | 110.6427
10 | 1.4818 | 0.01391 | -0.1024 | 106.5277
10.5 | 1.5165 | 0.01482 | -0.0999 | 102.3279
11 | 1.5513 | 0.01574 | -0.0975 | 98.5578
11.5 | 1.5832 | 0.01683 | -0.0948 | 94.0701
12 | 1.615 | 0.01798 | -0.0922 | 89.822
12.5 | 1.6454 | 0.01924 | -0.0896 | 85.5198
13 | 1.6735 | 0.02067 | -0.0869 | 80.9627
13.5 | 1.7035 | 0.02209 | -0.0846 | 77.1163
14.5 | 1.7639 | 0.0252 | -0.0809 | 69.996
15 | 1.7816 | 0.02757 | -0.0777 | 64.621
15.5 | 1.8061 | 0.02962 | -0.0754 | 60.9757
16 | 1.8276 | 0.03191 | -0.0731 | 57.2736
16.5 | 1.8475 | 0.03439 | -0.0708 | 53.722
17 | 1.8598 | 0.03756 | -0.0681 | 49.5154
17.5 | 1.8753 | 0.04058 | -0.0659 | 46.2124
18 | 1.8916 | 0.04356 | -0.064 | 43.4252
18.5 | 1.903 | 0.04711 | -0.0621 | 40.3948
19 | 1.9155 | 0.05062 | -0.0605 | 37.8408
19.5 | 1.9245 | 0.05452 | -0.0589 | 35.299
20 | 1.932 | 0.05868 | -0.0575 | 32.9243

## 147. Re 20M Mach 0.10 (1)
BIGFOIL.COM POLAR EXPORT
NACA64A716
NACA64A716 |  |  |  | Cl Max: | 1.789 | at alpha= | 12 | deg
JavaFoil+Calcfoil stall+Eppler ext transition |  |  |  | L/D Max: | 143.461 | at alpha= | 6 | deg
Re: | 20000000 |  |  | Cd Min: | 0.00559 | at alpha= | -1.5 | deg
Mach: | 0.1 |  |  | Cl=0 at alpha= | -5.6557 | deg
|  |  |  | @ Cl=0.1, Cd= | 0.0062739
|  |  |  | @ Cl=0.4, Cd= | 0.0059013
|  |  |  | @ Cl=0.6, Cd= | 0.0057581
alpha (deg) | Cl | Cd | Cm | Cl/Cd
-18 | -0.558 | 0.12495 | -0.063 | -4.469
-17.5 | -0.571 | 0.11761 | -0.064 | -4.853
-17 | -0.581 | 0.11117 | -0.066 | -5.226
-16.5 | -0.589 | 0.10543 | -0.067 | -5.586
-16 | -0.595 | 0.09847 | -0.069 | -6.047
-15.5 | -0.6 | 0.09142 | -0.071 | -6.56
-15 | -0.602 | 0.08376 | -0.075 | -7.189
-14.5 | -0.602 | 0.07569 | -0.078 | -7.956
-14 | -0.605 | 0.06275 | -0.085 | -9.64
-13.5 | -0.628 | 0.03509 | -0.099 | -17.886
-13 | -0.632 | 0.02282 | -0.106 | -27.679
-12.5 | -0.621 | 0.0179 | -0.109 | -34.687
-12 | -0.603 | 0.01465 | -0.112 | -41.161
-11.5 | -0.58 | 0.01226 | -0.114 | -47.284
-11 | -0.569 | 0.00881 | -0.12 | -64.515
-10.5 | -0.529 | 0.00846 | -0.121 | -62.528
-10 | -0.485 | 0.00803 | -0.122 | -60.41
-9.5 | -0.438 | 0.0078 | -0.123 | -56.129
-9 | -0.388 | 0.00724 | -0.124 | -53.572
-8.5 | -0.335 | 0.0071 | -0.125 | -47.166
-8 | -0.279 | 0.00694 | -0.126 | -40.28
-7.5 | -0.222 | 0.00682 | -0.127 | -32.499
-7 | -0.163 | 0.0067 | -0.128 | -24.276
-6.5 | -0.103 | 0.00658 | -0.129 | -15.621
-6 | -0.042 | 0.00648 | -0.13 | -6.53
-5.5 | 0.019 | 0.00639 | -0.131 | 2.937
-5 | 0.08 | 0.00629 | -0.132 | 12.776
-4.5 | 0.142 | 0.00624 | -0.133 | 22.804
-4 | 0.204 | 0.00614 | -0.134 | 33.275
-3.5 | 0.267 | 0.00607 | -0.135 | 43.898
-3 | 0.329 | 0.00566 | -0.136 | 58.183
-2.5 | 0.392 | 0.00594 | -0.137 | 65.972
-2 | 0.454 | 0.00564 | -0.138 | 80.543
-1.5 | 0.516 | 0.00559 | -0.139 | 92.409
-1 | 0.578 | 0.00579 | -0.139 | 99.879
-0.5 | 0.64 | 0.0057 | -0.14 | 112.218
0 | 0.702 | 0.00595 | -0.141 | 117.987
0.5 | 0.764 | 0.00614 | -0.142 | 124.334
1 | 0.826 | 0.00634 | -0.143 | 130.287
1.5 | 0.887 | 0.00653 | -0.144 | 136
2 | 0.949 | 0.0068 | -0.145 | 139.656
2.5 | 1.011 | 0.00711 | -0.146 | 142.213
3 | 1.072 | 0.00751 | -0.147 | 142.772
3.5 | 1.133 | 0.00798 | -0.147 | 142.077
4 | 1.188 | 0.00835 | -0.148 | 142.216
4.5 | 1.247 | 0.00877 | -0.149 | 142.109
5 | 1.305 | 0.00955 | -0.15 | 136.679
5.5 | 1.362 | 0.01006 | -0.151 | 135.39
6 | 1.414 | 0.00985 | -0.151 | 143.461
6.5 | 1.463 | 0.01084 | -0.152 | 135.031
7 | 1.511 | 0.01138 | -0.152 | 132.809
7.5 | 1.557 | 0.01193 | -0.153 | 130.473
8 | 1.6 | 0.01246 | -0.153 | 128.405
8.5 | 1.641 | 0.01309 | -0.154 | 125.371
9 | 1.676 | 0.01366 | -0.154 | 122.679
9.5 | 1.707 | 0.01423 | -0.155 | 119.961
10 | 1.734 | 0.01481 | -0.155 | 117.047
10.5 | 1.755 | 0.01551 | -0.156 | 113.153
11 | 1.772 | 0.01619 | -0.156 | 109.424
11.5 | 1.783 | 0.01688 | -0.157 | 105.613
12 | 1.789 | 0.01775 | -0.157 | 100.766
12.5 | 1.784 | 0.01871 | -0.158 | 95.372
13 | 1.772 | 0.0197 | -0.158 | 89.907
13.5 | 1.753 | 0.02056 | -0.159 | 85.285
14 | 1.728 | 0.02175 | -0.159 | 79.431
14.5 | 1.696 | 0.02306 | -0.159 | 73.52
15 | 1.66 | 0.02426 | -0.16 | 68.434
15.5 | 1.619 | 0.02572 | -0.16 | 62.952
16 | 1.576 | 0.02707 | -0.16 | 58.213
16.5 | 1.528 | 0.02853 | -0.16 | 53.561
17 | 1.478 | 0.0302 | -0.16 | 48.942

## 148. Re 20M Mach 0.10 (2)
BIGFOIL.COM POLAR EXPORT
NACA64A716
NACA64A716 |  |  |  | Cl Max: | 1.9304 | at alpha= | 20 | deg
XFOIL ncrit=9 |  |  |  | L/D Max: | 168.731 | at alpha= | 2 | deg
Re: | 20000000 |  |  | Cd Min: | 0.06123 | at alpha= | 20 | deg
Mach: | 0.1 |  |  | Cl=0 at alpha= | -5.3317 | deg
|  |  |  | @ Cl=0.1, Cd= | 0.0052172
|  |  |  | @ Cl=0.4, Cd= | 0.0047446
|  |  |  | @ Cl=0.6, Cd= | 0.0046765
alpha (deg) | Cl | Cd | Cm | Cl/Cd
-20 | -1.3252 | 0.03065 | -0.1384 | -43.2365
-19.5 | -1.2811 | 0.02977 | -0.139 | -43.0333
-18.5 | -1.2693 | 0.02177 | -0.1411 | -58.305
-18 | -1.2553 | 0.01865 | -0.1416 | -67.3083
-17.5 | -1.235 | 0.0164 | -0.1414 | -75.3049
-17 | -1.207 | 0.01521 | -0.1391 | -79.3557
-16.5 | -1.1768 | 0.0143 | -0.1361 | -82.2937
-16 | -1.1376 | 0.01344 | -0.1342 | -84.6429
-15.5 | -1.0926 | 0.01256 | -0.1333 | -86.9904
-15 | -1.0453 | 0.01186 | -0.1325 | -88.1366
-14.5 | -0.9965 | 0.01121 | -0.1319 | -88.8938
-14 | -0.9461 | 0.01065 | -0.1314 | -88.8357
-13.5 | -0.8951 | 0.01008 | -0.1311 | -88.7996
-13 | -0.8421 | 0.00963 | -0.131 | -87.4455
-12.5 | -0.7889 | 0.00917 | -0.1309 | -86.0305
-12 | -0.7354 | 0.00873 | -0.1309 | -84.2383
-11.5 | -0.6832 | 0.00818 | -0.1306 | -83.5208
-11 | -0.628 | 0.00785 | -0.1308 | -80
-10.5 | -0.5732 | 0.00751 | -0.1308 | -76.3249
-10 | -0.5188 | 0.00713 | -0.1308 | -72.763
-9.5 | -0.4672 | 0.00658 | -0.1303 | -71.003
-9 | -0.4091 | 0.0064 | -0.131 | -63.9219
-8.5 | -0.3512 | 0.0062 | -0.1316 | -56.6452
-8 | -0.2891 | 0.00604 | -0.1331 | -47.8642
-7.5 | -0.2294 | 0.00589 | -0.1342 | -38.9474
-7 | -0.1752 | 0.00576 | -0.1339 | -30.4167
-6.5 | -0.1215 | 0.00563 | -0.1335 | -21.5808
-6 | -0.069 | 0.00553 | -0.1329 | -12.4774
-5.5 | -0.0174 | 0.00541 | -0.132 | -3.2163
-5 | 0.0343 | 0.00531 | -0.1312 | 6.4595
-4.5 | 0.085 | 0.00525 | -0.1301 | 16.1905
-4 | 0.1353 | 0.00514 | -0.129 | 26.323
-3.5 | 0.1783 | 0.00504 | -0.1261 | 35.377
-3 | 0.2238 | 0.00493 | -0.1239 | 45.3955
-2.5 | 0.2703 | 0.00486 | -0.1219 | 55.6173
-2 | 0.3173 | 0.00479 | -0.12 | 66.2422
-1.5 | 0.3646 | 0.00476 | -0.1182 | 76.5966
-1 | 0.4106 | 0.00474 | -0.1161 | 86.6245
0 | 0.5019 | 0.00472 | -0.1118 | 106.3347
0.5 | 0.5492 | 0.00462 | -0.1102 | 118.8745
1 | 0.6031 | 0.00468 | -0.1101 | 128.8675
1.5 | 0.6875 | 0.00461 | -0.1171 | 149.1323
2 | 0.7846 | 0.00465 | -0.127 | 168.7312
2.5 | 0.8573 | 0.00531 | -0.1318 | 161.4501
3 | 0.9018 | 0.00601 | -0.13 | 150.0499
3.5 | 0.9508 | 0.00646 | -0.1291 | 147.1827
4 | 1.0024 | 0.00677 | -0.1287 | 148.065
4.5 | 1.045 | 0.00731 | -0.1264 | 142.9549
5 | 1.085 | 0.00791 | -0.1237 | 137.1681
5.5 | 1.1295 | 0.00836 | -0.122 | 135.1077
6 | 1.1649 | 0.0091 | -0.1185 | 128.011
6.5 | 1.2133 | 0.00939 | -0.1177 | 129.2119
7 | 1.2557 | 0.0099 | -0.1157 | 126.8384
7.5 | 1.2903 | 0.01072 | -0.1124 | 120.3638
8 | 1.3335 | 0.01122 | -0.1108 | 118.8503
8.5 | 1.3739 | 0.01182 | -0.1087 | 116.2352
9 | 1.4126 | 0.01253 | -0.1064 | 112.7374
9.5 | 1.4498 | 0.01331 | -0.104 | 108.9256
10 | 1.4846 | 0.01422 | -0.1013 | 104.4023
10.5 | 1.5187 | 0.01519 | -0.0987 | 99.9803
11 | 1.5552 | 0.0161 | -0.0964 | 96.5963
11.5 | 1.586 | 0.01729 | -0.0935 | 91.7293
12 | 1.6159 | 0.01859 | -0.0906 | 86.9231
12.5 | 1.648 | 0.01983 | -0.0882 | 83.1064
13 | 1.6774 | 0.02126 | -0.0856 | 78.8993
13.5 | 1.7064 | 0.02282 | -0.0831 | 74.7765
14.5 | 1.7643 | 0.02626 | -0.0789 | 67.1858
15 | 1.7812 | 0.02882 | -0.0757 | 61.8043
15.5 | 1.8059 | 0.03097 | -0.0734 | 58.3113
16 | 1.827 | 0.03338 | -0.071 | 54.7334
16.5 | 1.8467 | 0.03601 | -0.0687 | 51.283
17 | 1.8584 | 0.03937 | -0.066 | 47.2035
17.5 | 1.874 | 0.04246 | -0.0639 | 44.1357
18 | 1.889 | 0.04572 | -0.0619 | 41.3167
18.5 | 1.9016 | 0.04928 | -0.0601 | 38.5877
19 | 1.9136 | 0.05293 | -0.0585 | 36.1534
19.5 | 1.9229 | 0.05694 | -0.057 | 33.7706
20 | 1.9304 | 0.06123 | -0.0556 | 31.527

## 149. Re 20M Mach 0.25 (1)
BIGFOIL.COM POLAR EXPORT
NACA64A716
NACA64A716 |  |  |  | Cl Max: | 1.755 | at alpha= | 11 | deg
JavaFoil+Calcfoil stall+Eppler ext transition |  |  |  | L/D Max: | 148.595 | at alpha= | 5.5 | deg
Re: | 20000000 |  |  | Cd Min: | 0.00562 | at alpha= | -1.5 | deg
Mach: | 0.25 |  |  | Cl=0 at alpha= | -5.6532 | deg
|  |  |  | @ Cl=0.1, Cd= | 0.0063719
|  |  |  | @ Cl=0.4, Cd= | 0.0059952
|  |  |  | @ Cl=0.6, Cd= | 0.0058606
alpha (deg) | Cl | Cd | Cm | Cl/Cd
-17 | -0.321 | 0.12755 | -0.059 | -2.518
-16.5 | -0.361 | 0.11912 | -0.061 | -3.034
-16 | -0.397 | 0.11265 | -0.062 | -3.526
-15.5 | -0.428 | 0.10633 | -0.063 | -4.028
-15 | -0.455 | 0.09967 | -0.065 | -4.561
-14.5 | -0.476 | 0.09332 | -0.067 | -5.101
-14 | -0.492 | 0.08724 | -0.069 | -5.637
-13.5 | -0.502 | 0.08065 | -0.072 | -6.225
-13 | -0.508 | 0.07224 | -0.077 | -7.036
-12.5 | -0.512 | 0.0613 | -0.085 | -8.347
-12 | -0.55 | 0.024 | -0.109 | -22.905
-11.5 | -0.541 | 0.01873 | -0.113 | -28.879
-11 | -0.528 | 0.01356 | -0.117 | -38.969
-10.5 | -0.516 | 0.00911 | -0.123 | -56.676
-10 | -0.484 | 0.00857 | -0.126 | -56.529
-9.5 | -0.44 | 0.00817 | -0.127 | -53.923
-9 | -0.392 | 0.00746 | -0.128 | -52.589
-8.5 | -0.34 | 0.00726 | -0.129 | -46.817
-8 | -0.285 | 0.00709 | -0.13 | -40.165
-7.5 | -0.226 | 0.00694 | -0.131 | -32.626
-7 | -0.166 | 0.00682 | -0.132 | -24.411
-6.5 | -0.105 | 0.00669 | -0.133 | -15.751
-6 | -0.043 | 0.00656 | -0.134 | -6.617
-5.5 | 0.019 | 0.00649 | -0.135 | 2.967
-5 | 0.082 | 0.0064 | -0.136 | 12.889
-4.5 | 0.146 | 0.0063 | -0.137 | 23.183
-4 | 0.21 | 0.00623 | -0.138 | 33.669
-3.5 | 0.274 | 0.00617 | -0.139 | 44.432
-3 | 0.338 | 0.00569 | -0.139 | 59.398
-2.5 | 0.403 | 0.00601 | -0.14 | 67.019
-2 | 0.467 | 0.00567 | -0.141 | 82.337
-1.5 | 0.53 | 0.00562 | -0.142 | 94.321
-1 | 0.594 | 0.00587 | -0.143 | 101.304
-0.5 | 0.658 | 0.00577 | -0.144 | 114.075
0 | 0.721 | 0.00602 | -0.145 | 119.781
0.5 | 0.785 | 0.00623 | -0.146 | 125.937
1 | 0.849 | 0.00644 | -0.147 | 131.855
1.5 | 0.912 | 0.00668 | -0.148 | 136.473
2 | 0.975 | 0.00696 | -0.149 | 140.121
2.5 | 1.039 | 0.00727 | -0.15 | 142.81
3 | 1.102 | 0.00775 | -0.151 | 142.167
3.5 | 1.165 | 0.00826 | -0.151 | 141.049
4 | 1.22 | 0.00871 | -0.152 | 140.07
4.5 | 1.28 | 0.00916 | -0.153 | 139.84
5 | 1.34 | 0.01003 | -0.154 | 133.597
5.5 | 1.394 | 0.00938 | -0.154 | 148.595
6 | 1.445 | 0.01086 | -0.155 | 133.103
6.5 | 1.495 | 0.01141 | -0.155 | 130.968
7 | 1.543 | 0.01201 | -0.156 | 128.447
7.5 | 1.588 | 0.01263 | -0.156 | 125.712
8 | 1.631 | 0.01331 | -0.157 | 122.536
8.5 | 1.668 | 0.01387 | -0.158 | 120.288
9 | 1.699 | 0.01455 | -0.158 | 116.742
9.5 | 1.723 | 0.01526 | -0.159 | 112.929
10 | 1.741 | 0.01599 | -0.159 | 108.907
10.5 | 1.752 | 0.01678 | -0.16 | 104.396
11 | 1.755 | 0.01756 | -0.16 | 99.918
11.5 | 1.748 | 0.01857 | -0.161 | 94.141
12 | 1.733 | 0.01962 | -0.161 | 88.346
12.5 | 1.702 | 0.0208 | -0.162 | 81.798
13 | 1.657 | 0.02215 | -0.162 | 74.805
13.5 | 1.601 | 0.02343 | -0.162 | 68.331
14 | 1.536 | 0.02508 | -0.163 | 61.248
14.5 | 1.462 | 0.0266 | -0.163 | 54.952
15 | 1.378 | 0.0286 | -0.163 | 48.163
15.5 | 1.285 | 0.03115 | -0.163 | 41.236
16 | 1.185 | 0.03362 | -0.163 | 35.261

## 150. Re 20M Mach 0.25 (2)
BIGFOIL.COM POLAR EXPORT
NACA64A716
NACA64A716 |  |  |  | Cl Max: | 1.8997 | at alpha= | 19.5 | deg
XFOIL ncrit=9 |  |  |  | L/D Max: | 175.128 | at alpha= | 2 | deg
Re: | 20000000 |  |  | Cd Min: | 0.16948 | at alpha= | -20 | deg
Mach: | 0.25 |  |  | Cl=0 at alpha= | -5.2732 | deg
|  |  |  | @ Cl=0.1, Cd= | 0.0052334
|  |  |  | @ Cl=0.4, Cd= | 0.0047703
|  |  |  | @ Cl=0.6, Cd= | 0.0047205
alpha (deg) | Cl | Cd | Cm | Cl/Cd
-20 | -0.4574 | 0.16948 | -0.0667 | -2.6988
-19.5 | -0.4833 | 0.15416 | -0.0748 | -3.1351
-19 | -1.0487 | 0.05975 | -0.1368 | -17.5515
-18.5 | -1.1057 | 0.0464 | -0.1465 | -23.8297
-18 | -1.1475 | 0.0365 | -0.1527 | -31.4384
-17.5 | -1.1668 | 0.02955 | -0.1559 | -39.4856
-17 | -1.1561 | 0.02538 | -0.1571 | -45.5516
-16.5 | -1.1476 | 0.02126 | -0.1578 | -53.9793
-16 | -1.1319 | 0.01783 | -0.1581 | -63.4829
-15.5 | -1.1028 | 0.01606 | -0.1564 | -68.6675
-15 | -1.0796 | 0.01451 | -0.1517 | -74.4039
-14.5 | -1.0384 | 0.01336 | -0.1486 | -77.7246
-14 | -0.9886 | 0.01234 | -0.1468 | -80.1135
-13.5 | -0.9378 | 0.01142 | -0.1449 | -82.1191
-13 | -0.8826 | 0.01075 | -0.1437 | -82.1023
-12.5 | -0.8271 | 0.0101 | -0.1426 | -81.8911
-11.5 | -0.7143 | 0.00893 | -0.1407 | -79.9888
-11 | -0.6568 | 0.00845 | -0.14 | -77.7278
-10.5 | -0.5998 | 0.00796 | -0.1393 | -75.3518
-10 | -0.5412 | 0.0076 | -0.1389 | -71.2105
-9.5 | -0.4837 | 0.00719 | -0.1383 | -67.274
-9 | -0.4298 | 0.00659 | -0.1373 | -65.22
-8.5 | -0.3691 | 0.00639 | -0.1374 | -57.7621
-8 | -0.3079 | 0.0062 | -0.1378 | -49.6613
-7.5 | -0.2434 | 0.00602 | -0.1389 | -40.4319
-7 | -0.1863 | 0.00586 | -0.1385 | -31.7918
-6.5 | -0.131 | 0.00572 | -0.1377 | -22.9021
-6 | -0.0764 | 0.0056 | -0.1368 | -13.6429
-5.5 | -0.0235 | 0.0055 | -0.1356 | -4.2727
-5 | 0.0283 | 0.00537 | -0.1342 | 5.27
-4.5 | 0.0757 | 0.00528 | -0.1318 | 14.3371
-4 | 0.1226 | 0.00519 | -0.1293 | 23.6224
-3.5 | 0.1717 | 0.00508 | -0.1274 | 33.7992
-3 | 0.2198 | 0.00498 | -0.1252 | 44.1365
-2.5 | 0.2702 | 0.00489 | -0.1236 | 55.2556
-2 | 0.3189 | 0.00483 | -0.1217 | 66.0248
-1.5 | 0.3688 | 0.00479 | -0.12 | 76.9937
-1 | 0.4163 | 0.00476 | -0.1178 | 87.458
-0.5 | 0.4626 | 0.00475 | -0.1154 | 97.3895
0 | 0.51 | 0.00479 | -0.1132 | 106.4718
0.5 | 0.5599 | 0.0047 | -0.1118 | 119.1277
1 | 0.6185 | 0.00473 | -0.1123 | 130.7611
1.5 | 0.7131 | 0.00464 | -0.1212 | 153.6853
2 | 0.8231 | 0.0047 | -0.1336 | 175.1277
2.5 | 0.8881 | 0.00511 | -0.1358 | 173.7965
3 | 0.9263 | 0.00601 | -0.1323 | 154.1265
3.5 | 0.9735 | 0.00652 | -0.1306 | 149.3098
4 | 1.0235 | 0.00689 | -0.1294 | 148.5486
5 | 1.1058 | 0.00812 | -0.1236 | 136.1823
5.5 | 1.1483 | 0.0087 | -0.121 | 131.9885
6 | 1.1805 | 0.00965 | -0.1167 | 122.3316
6.5 | 1.2301 | 0.01001 | -0.1155 | 122.8871
7.5 | 1.3056 | 0.01165 | -0.1092 | 112.0687
8 | 1.3481 | 0.01231 | -0.107 | 109.5126
8.5 | 1.3912 | 0.01299 | -0.1049 | 107.0978
9 | 1.4286 | 0.01394 | -0.1019 | 102.4821
9.5 | 1.4648 | 0.01496 | -0.0989 | 97.9144
10 | 1.5005 | 0.01606 | -0.0959 | 93.4309
10.5 | 1.5342 | 0.01731 | -0.0928 | 88.6308
11 | 1.5685 | 0.01859 | -0.0898 | 84.3733
11.5 | 1.6002 | 0.02009 | -0.0866 | 79.6516
12 | 1.6291 | 0.02181 | -0.0833 | 74.6951
12.5 | 1.6602 | 0.02352 | -0.0804 | 70.5867
13 | 1.6897 | 0.02541 | -0.0776 | 66.4974
13.5 | 1.7152 | 0.02765 | -0.0745 | 62.0325
14.5 | 1.7704 | 0.03234 | -0.0697 | 54.7434
15 | 1.7864 | 0.03552 | -0.0664 | 50.2928
15.5 | 1.8089 | 0.0384 | -0.0638 | 47.1068
16 | 1.8279 | 0.04159 | -0.0612 | 43.9505
16.5 | 1.8442 | 0.04508 | -0.0587 | 40.9095
17 | 1.8564 | 0.04908 | -0.0563 | 37.824
17.5 | 1.8695 | 0.05309 | -0.0542 | 35.2138
18 | 1.8802 | 0.05737 | -0.0522 | 32.7732
18.5 | 1.8895 | 0.06196 | -0.0505 | 30.4955
19 | 1.8949 | 0.06697 | -0.0489 | 28.2948
19.5 | 1.8997 | 0.07215 | -0.0477 | 26.3299
20 | 1.8982 | 0.0782 | -0.0468 | 24.2737

## 151. Re 20M Mach 0.50 (1)
BIGFOIL.COM POLAR EXPORT
NACA64A716
NACA64A716 |  |  |  | Cl Max: | 1.698 | at alpha= | 8 | deg
JavaFoil+Calcfoil stall+Eppler ext transition |  |  |  | L/D Max: | 143.536 | at alpha= | 3 | deg
Re: | 20000000 |  |  | Cd Min: | 0.00597 | at alpha= | -1 | deg
Mach: | 0.5 |  |  | Cl=0 at alpha= | -5.6522 | deg
|  |  |  | @ Cl=0.1, Cd= | 0.0067673
|  |  |  | @ Cl=0.4, Cd= | 0.0063948
|  |  |  | @ Cl=0.6, Cd= | 0.005979
alpha (deg) | Cl | Cd | Cm | Cl/Cd
-20 | -0.816 | 0.18233 | -0.069 | -4.476
-19.5 | -0.788 | 0.17596 | -0.069 | -4.479
-19 | -0.761 | 0.16201 | -0.07 | -4.695
-18.5 | -0.732 | 0.15311 | -0.071 | -4.784
-18 | -0.704 | 0.14884 | -0.07 | -4.729
-17.5 | -0.675 | 0.1439 | -0.07 | -4.692
-17 | -0.647 | 0.13436 | -0.071 | -4.817
-16.5 | -0.619 | 0.12131 | -0.072 | -5.105
-16 | -0.591 | 0.11948 | -0.072 | -4.945
-15.5 | -0.562 | 0.11221 | -0.071 | -5.008
-15 | -0.534 | 0.10535 | -0.073 | -5.07
-14.5 | -0.507 | 0.09552 | -0.075 | -5.305
-14 | -0.48 | 0.08674 | -0.079 | -5.538
-13.5 | -0.448 | 0.09518 | -0.071 | -4.703
-13 | -0.42 | 0.08491 | -0.073 | -4.948
-12.5 | -0.394 | 0.07579 | -0.08 | -5.199
-12 | -0.368 | 0.06731 | -0.087 | -5.469
-11.5 | -0.37 | 0.03009 | -0.118 | -12.291
-11 | -0.305 | 0.07377 | -0.07 | -4.134
-10.5 | -0.278 | 0.06558 | -0.076 | -4.232
-10 | -0.251 | 0.05741 | -0.085 | -4.373
-9.5 | -0.22 | 0.05931 | -0.078 | -3.716
-9 | -0.191 | 0.05792 | -0.073 | -3.299
-8.5 | -0.259 | 0.05031 | -0.084 | -5.14
-8 | -0.277 | 0.0122 | -0.137 | -22.709
-7.5 | -0.239 | 0.00775 | -0.146 | -30.842
-7 | -0.179 | 0.00747 | -0.147 | -23.965
-6.5 | -0.115 | 0.0073 | -0.148 | -15.718
-6 | -0.048 | 0.00706 | -0.149 | -6.756
-5.5 | 0.021 | 0.0069 | -0.151 | 3.085
-5 | 0.091 | 0.00678 | -0.152 | 13.493
-4.5 | 0.162 | 0.00668 | -0.153 | 24.329
-4 | 0.234 | 0.00659 | -0.154 | 35.51
-3.5 | 0.306 | 0.00649 | -0.155 | 47.061
-3 | 0.377 | 0.00642 | -0.156 | 58.833
-2.5 | 0.45 | 0.00634 | -0.157 | 71.034
-2 | 0.522 | 0.0063 | -0.158 | 82.821
-1.5 | 0.593 | 0.00598 | -0.159 | 99.219
-1 | 0.664 | 0.00597 | -0.16 | 111.254
-0.5 | 0.735 | 0.00616 | -0.161 | 119.391
0 | 0.807 | 0.00652 | -0.162 | 123.74
0.5 | 0.878 | 0.00675 | -0.163 | 130.06
1 | 0.949 | 0.00698 | -0.164 | 135.815
1.5 | 1.02 | 0.00748 | -0.165 | 136.312
2 | 1.09 | 0.00794 | -0.166 | 137.307
2.5 | 1.161 | 0.00841 | -0.167 | 137.983
3 | 1.229 | 0.00856 | -0.168 | 143.536
3.5 | 1.294 | 0.00962 | -0.168 | 134.476
4 | 1.348 | 0.01019 | -0.169 | 132.374
4.5 | 1.411 | 0.01113 | -0.169 | 126.807
5 | 1.473 | 0.01195 | -0.17 | 123.241
5.5 | 1.531 | 0.01275 | -0.171 | 120.047
6 | 1.584 | 0.01358 | -0.172 | 116.635
6.5 | 1.629 | 0.01453 | -0.172 | 112.145
7 | 1.667 | 0.01558 | -0.173 | 106.989
7.5 | 1.692 | 0.01673 | -0.174 | 101.133
8 | 1.698 | 0.01791 | -0.174 | 94.833
8.5 | 1.668 | 0.01924 | -0.175 | 86.649
9 | 1.533 | 0.02094 | -0.175 | 73.235
9.5 | 1.029 | 0.02278 | -0.176 | 45.173
10 | 1.058 | 0.02568 | -0.176 | 41.195
10.5 | 1.09 | 0.0256 | -0.177 | 42.591
11 | 1.118 | 0.02901 | -0.176 | 38.552
11.5 | 1.152 | 0.02831 | -0.177 | 40.689
12 | 1.18 | 0.03143 | -0.178 | 37.546
12.5 | 1.203 | 0.03505 | -0.177 | 34.326
13 | 1.224 | 0.03942 | -0.176 | 31.045

## 152. Re 20M Mach 0.50 (2)
BIGFOIL.COM POLAR EXPORT
NACA64A716
NACA64A716 |  |  |  | Cl Max: | 1.0469 | at alpha= | 3 | deg
XFOIL ncrit=9 |  |  |  | L/D Max: | 193.017 | at alpha= | 2.5 | deg
Re: | 20000000 |  |  | Cd Min: | 0.00748 | at alpha= | -8.5 | deg
Mach: | 0.5 |  |  | Cl=0 at alpha= | -4.8834 | deg
|  |  |  | @ Cl=0.1, Cd= | 0.005422
|  |  |  | @ Cl=0.4, Cd= | 0.00512
|  |  |  | @ Cl=0.6, Cd= | 0.0051617
alpha (deg) | Cl | Cd | Cm | Cl/Cd
-8.5 | -0.4575 | 0.00748 | -0.1691 | -61.1631
-8 | -0.3849 | 0.00715 | -0.1657 | -53.8322
-7.5 | -0.3196 | 0.00673 | -0.1621 | -47.4889
-7 | -0.2539 | 0.00644 | -0.1589 | -39.4255
-6.5 | -0.1917 | 0.0062 | -0.1555 | -30.9194
-6 | -0.1318 | 0.00601 | -0.152 | -21.9301
-5.5 | -0.0724 | 0.00584 | -0.1488 | -12.3973
-5 | -0.0131 | 0.00568 | -0.1459 | -2.3063
-4.5 | 0.0431 | 0.00555 | -0.1426 | 7.7658
-4 | 0.1009 | 0.00542 | -0.1399 | 18.6162
-3.5 | 0.1571 | 0.00534 | -0.137 | 29.4195
-3 | 0.2123 | 0.00526 | -0.1341 | 40.3612
-2.5 | 0.2677 | 0.00517 | -0.1314 | 51.7795
-2 | 0.321 | 0.00512 | -0.1284 | 62.6953
-1.5 | 0.3747 | 0.00512 | -0.1255 | 73.1836
-1 | 0.4278 | 0.00512 | -0.1226 | 83.5547
-0.5 | 0.4807 | 0.00513 | -0.1198 | 93.7037
0 | 0.5386 | 0.00512 | -0.1181 | 105.1953
1 | 0.671 | 0.00521 | -0.1187 | 128.7908
1.5 | 0.8453 | 0.00494 | -0.1434 | 171.1134
2 | 0.9273 | 0.00501 | -0.1469 | 185.0898
2.5 | 0.9979 | 0.00517 | -0.148 | 193.0174
3 | 1.0469 | 0.00574 | -0.1446 | 182.3868