## index
index | Re | Mach | Datasource
1 | 50000 | 0 | JavaFoil+Calcfoil stall+Eppler ext transition
2 | 50000 | 0 | XFOIL ncrit=9
3 | 50000 | 0.1 | JavaFoil+Calcfoil stall+Eppler ext transition
4 | 50000 | 0.1 | XFOIL ncrit=9
5 | 50000 | 0.25 | JavaFoil+Calcfoil stall+Eppler ext transition
6 | 50000 | 0.25 | XFOIL ncrit=9
7 | 50000 | 0.5 | JavaFoil+Calcfoil stall+Eppler ext transition
8 | 50000 | 0.5 | XFOIL ncrit=9
9 | 100000 | 0 | JavaFoil+Calcfoil stall+Eppler ext transition
10 | 100000 | 0 | XFOIL ncrit=9
11 | 100000 | 0.1 | JavaFoil+Calcfoil stall+Eppler ext transition
12 | 100000 | 0.1 | XFOIL ncrit=9
13 | 100000 | 0.25 | JavaFoil+Calcfoil stall+Eppler ext transition
14 | 100000 | 0.25 | XFOIL ncrit=9
15 | 100000 | 0.5 | JavaFoil+Calcfoil stall+Eppler ext transition
16 | 100000 | 0.5 | XFOIL ncrit=9
17 | 250000 | 0 | JavaFoil+Calcfoil stall+Eppler ext transition
18 | 250000 | 0 | XFOIL ncrit=9
19 | 250000 | 0.1 | JavaFoil+Calcfoil stall+Eppler ext transition
20 | 250000 | 0.1 | XFOIL ncrit=9
21 | 250000 | 0.25 | JavaFoil+Calcfoil stall+Eppler ext transition
22 | 250000 | 0.25 | XFOIL ncrit=9
23 | 250000 | 0.5 | JavaFoil+Calcfoil stall+Eppler ext transition
24 | 250000 | 0.5 | XFOIL ncrit=9
25 | 500000 | 0 | JavaFoil+Calcfoil stall+Eppler ext transition
26 | 500000 | 0 | XFOIL ncrit=9
27 | 500000 | 0.1 | JavaFoil+Calcfoil stall+Eppler ext transition
28 | 500000 | 0.1 | XFOIL ncrit=9
29 | 500000 | 0.25 | JavaFoil+Calcfoil stall+Eppler ext transition
30 | 500000 | 0.25 | XFOIL ncrit=9
31 | 500000 | 0.5 | JavaFoil+Calcfoil stall+Eppler ext transition
32 | 500000 | 0.5 | XFOIL ncrit=9
33 | 750000 | 0 | JavaFoil+Calcfoil stall+Eppler ext transition
34 | 750000 | 0 | XFOIL ncrit=9
35 | 750000 | 0.1 | JavaFoil+Calcfoil stall+Eppler ext transition
36 | 750000 | 0.1 | XFOIL ncrit=9
37 | 750000 | 0.25 | JavaFoil+Calcfoil stall+Eppler ext transition
38 | 750000 | 0.25 | XFOIL ncrit=9
39 | 750000 | 0.5 | JavaFoil+Calcfoil stall+Eppler ext transition
40 | 750000 | 0.5 | XFOIL ncrit=9
41 | 1000000 | 0 | JavaFoil+Calcfoil stall+Eppler ext transition
42 | 1000000 | 0 | XFOIL ncrit=9
43 | 1000000 | 0.1 | JavaFoil+Calcfoil stall+Eppler ext transition
44 | 1000000 | 0.1 | XFOIL ncrit=9
45 | 1000000 | 0.25 | JavaFoil+Calcfoil stall+Eppler ext transition
46 | 1000000 | 0.25 | XFOIL ncrit=9
47 | 1000000 | 0.5 | JavaFoil+Calcfoil stall+Eppler ext transition
48 | 1000000 | 0.5 | XFOIL ncrit=9
49 | 2000000 | 0 | JavaFoil+Calcfoil stall+Eppler ext transition
50 | 2000000 | 0 | XFOIL ncrit=9
51 | 2000000 | 0.1 | JavaFoil+Calcfoil stall+Eppler ext transition
52 | 2000000 | 0.1 | XFOIL ncrit=9
53 | 2000000 | 0.25 | JavaFoil+Calcfoil stall+Eppler ext transition
54 | 2000000 | 0.25 | XFOIL ncrit=9
55 | 2000000 | 0.5 | JavaFoil+Calcfoil stall+Eppler ext transition
56 | 2000000 | 0.5 | XFOIL ncrit=9
57 | 3000000 | 0 | JavaFoil+Calcfoil stall+Eppler ext transition
58 | 3000000 | 0 | XFOIL ncrit=9
59 | 3000000 | 0.1 | JavaFoil+Calcfoil stall+Eppler ext transition
60 | 3000000 | 0.1 | XFOIL ncrit=9
61 | 3000000 | 0.25 | JavaFoil+Calcfoil stall+Eppler ext transition
62 | 3000000 | 0.25 | XFOIL ncrit=9
63 | 3000000 | 0.5 | JavaFoil+Calcfoil stall+Eppler ext transition
64 | 3000000 | 0.5 | XFOIL ncrit=9
65 | 4000000 | 0 | JavaFoil+Calcfoil stall+Eppler ext transition
66 | 4000000 | 0 | XFOIL ncrit=9
67 | 4000000 | 0.1 | JavaFoil+Calcfoil stall+Eppler ext transition
68 | 4000000 | 0.1 | XFOIL ncrit=9
69 | 4000000 | 0.25 | JavaFoil+Calcfoil stall+Eppler ext transition
70 | 4000000 | 0.25 | XFOIL ncrit=9
71 | 4000000 | 0.5 | JavaFoil+Calcfoil stall+Eppler ext transition
72 | 4000000 | 0.5 | XFOIL ncrit=9
73 | 5000000 | 0 | JavaFoil+Calcfoil stall+Eppler ext transition
74 | 5000000 | 0 | XFOIL ncrit=9
75 | 5000000 | 0.1 | JavaFoil+Calcfoil stall+Eppler ext transition
76 | 5000000 | 0.1 | XFOIL ncrit=9
77 | 5000000 | 0.25 | JavaFoil+Calcfoil stall+Eppler ext transition
78 | 5000000 | 0.25 | XFOIL ncrit=9
79 | 5000000 | 0.5 | JavaFoil+Calcfoil stall+Eppler ext transition
80 | 5000000 | 0.5 | XFOIL ncrit=9
81 | 6000000 | 0 | JavaFoil+Calcfoil stall+Eppler ext transition
82 | 6000000 | 0 | XFOIL ncrit=9
83 | 6000000 | 0.1 | JavaFoil+Calcfoil stall+Eppler ext transition
84 | 6000000 | 0.1 | XFOIL ncrit=9
85 | 6000000 | 0.25 | JavaFoil+Calcfoil stall+Eppler ext transition
86 | 6000000 | 0.25 | XFOIL ncrit=9
87 | 6000000 | 0.5 | JavaFoil+Calcfoil stall+Eppler ext transition
88 | 6000000 | 0.5 | XFOIL ncrit=9
89 | 7000000 | 0 | JavaFoil+Calcfoil stall+Eppler ext transition
90 | 7000000 | 0 | XFOIL ncrit=9
91 | 7000000 | 0.1 | JavaFoil+Calcfoil stall+Eppler ext transition
92 | 7000000 | 0.1 | XFOIL ncrit=9
93 | 7000000 | 0.25 | JavaFoil+Calcfoil stall+Eppler ext transition
94 | 7000000 | 0.25 | XFOIL ncrit=9
95 | 7000000 | 0.5 | JavaFoil+Calcfoil stall+Eppler ext transition
96 | 7000000 | 0.5 | XFOIL ncrit=9
97 | 8000000 | 0 | JavaFoil+Calcfoil stall+Eppler ext transition
98 | 8000000 | 0 | XFOIL ncrit=9
99 | 8000000 | 0.1 | JavaFoil+Calcfoil stall+Eppler ext transition
100 | 8000000 | 0.1 | XFOIL ncrit=9
101 | 8000000 | 0.25 | JavaFoil+Calcfoil stall+Eppler ext transition
102 | 8000000 | 0.25 | XFOIL ncrit=9
103 | 8000000 | 0.5 | JavaFoil+Calcfoil stall+Eppler ext transition
104 | 8000000 | 0.5 | XFOIL ncrit=9
105 | 10000000 | 0 | JavaFoil+Calcfoil stall+Eppler ext transition
106 | 10000000 | 0 | XFOIL ncrit=9
107 | 10000000 | 0.1 | JavaFoil+Calcfoil stall+Eppler ext transition
108 | 10000000 | 0.1 | XFOIL ncrit=9
109 | 10000000 | 0.25 | JavaFoil+Calcfoil stall+Eppler ext transition
110 | 10000000 | 0.25 | XFOIL ncrit=9
111 | 10000000 | 0.5 | JavaFoil+Calcfoil stall+Eppler ext transition
112 | 10000000 | 0.5 | XFOIL ncrit=9
113 | 12000000 | 0 | JavaFoil+Calcfoil stall+Eppler ext transition
114 | 12000000 | 0 | XFOIL ncrit=9
115 | 12000000 | 0.1 | JavaFoil+Calcfoil stall+Eppler ext transition
116 | 12000000 | 0.1 | XFOIL ncrit=9
117 | 12000000 | 0.25 | JavaFoil+Calcfoil stall+Eppler ext transition
118 | 12000000 | 0.25 | XFOIL ncrit=9
119 | 12000000 | 0.5 | JavaFoil+Calcfoil stall+Eppler ext transition
120 | 12000000 | 0.5 | XFOIL ncrit=9
121 | 14000000 | 0 | JavaFoil+Calcfoil stall+Eppler ext transition
122 | 14000000 | 0 | XFOIL ncrit=9
123 | 14000000 | 0.1 | JavaFoil+Calcfoil stall+Eppler ext transition
124 | 14000000 | 0.1 | XFOIL ncrit=9
125 | 14000000 | 0.25 | JavaFoil+Calcfoil stall+Eppler ext transition
126 | 14000000 | 0.25 | XFOIL ncrit=9
127 | 14000000 | 0.5 | JavaFoil+Calcfoil stall+Eppler ext transition
128 | 14000000 | 0.5 | XFOIL ncrit=9
129 | 16000000 | 0 | JavaFoil+Calcfoil stall+Eppler ext transition
130 | 16000000 | 0 | XFOIL ncrit=9
131 | 16000000 | 0.1 | JavaFoil+Calcfoil stall+Eppler ext transition
132 | 16000000 | 0.1 | XFOIL ncrit=9
133 | 16000000 | 0.25 | JavaFoil+Calcfoil stall+Eppler ext transition
134 | 16000000 | 0.25 | XFOIL ncrit=9
135 | 16000000 | 0.5 | JavaFoil+Calcfoil stall+Eppler ext transition
136 | 16000000 | 0.5 | XFOIL ncrit=9
137 | 18000000 | 0 | JavaFoil+Calcfoil stall+Eppler ext transition
138 | 18000000 | 0 | XFOIL ncrit=9
139 | 18000000 | 0.1 | JavaFoil+Calcfoil stall+Eppler ext transition
140 | 18000000 | 0.1 | XFOIL ncrit=9
141 | 18000000 | 0.25 | JavaFoil+Calcfoil stall+Eppler ext transition
142 | 18000000 | 0.25 | XFOIL ncrit=9
143 | 18000000 | 0.5 | JavaFoil+Calcfoil stall+Eppler ext transition
144 | 18000000 | 0.5 | XFOIL ncrit=9
145 | 20000000 | 0 | JavaFoil+Calcfoil stall+Eppler ext transition
146 | 20000000 | 0 | XFOIL ncrit=9
147 | 20000000 | 0.1 | JavaFoil+Calcfoil stall+Eppler ext transition
148 | 20000000 | 0.1 | XFOIL ncrit=9
149 | 20000000 | 0.25 | JavaFoil+Calcfoil stall+Eppler ext transition
150 | 20000000 | 0.25 | XFOIL ncrit=9
151 | 20000000 | 0.5 | JavaFoil+Calcfoil stall+Eppler ext transition
152 | 20000000 | 0.5 | XFOIL ncrit=9

## 1. Re 50k Mach 0.00 (1)
BIGFOIL.COM POLAR EXPORT
Joukowsky 17.00% thick 3.00% camber
Joukowsky 17.00% thick 3.00% camber |  |  |  | Cl Max: | 1.694 | at alpha= | 18.5 | deg
JavaFoil+Calcfoil stall+Eppler ext transition |  |  |  | L/D Max: | 38.383 | at alpha= | 5.5 | deg
Re: | 50000 |  |  | Cd Min: | 0.01695 | at alpha= | -1 | deg
Mach: | 0 |  |  | Cl=0 at alpha= | -3.5357 | deg
|  |  |  | @ Cl=0.1, Cd= | 0.022562
|  |  |  | @ Cl=0.4, Cd= | 0.017614
|  |  |  | @ Cl=0.6, Cd= | 0.019749
alpha (deg) | Cl | Cd | Cm | Cl/Cd
-20 | -1.179 | 0.23188 | -0.04 | -5.083
-19.5 | -1.171 | 0.22093 | -0.041 | -5.3
-19 | -1.161 | 0.20957 | -0.041 | -5.54
-18.5 | -1.149 | 0.1986 | -0.041 | -5.787
-18 | -1.135 | 0.1885 | -0.042 | -6.022
-17.5 | -1.119 | 0.17865 | -0.042 | -6.263
-17 | -1.1 | 0.16908 | -0.043 | -6.505
-16.5 | -1.078 | 0.1602 | -0.043 | -6.73
-16 | -1.054 | 0.15101 | -0.044 | -6.982
-15.5 | -1.029 | 0.14285 | -0.044 | -7.202
-15 | -1.001 | 0.13462 | -0.045 | -7.438
-14.5 | -0.972 | 0.12673 | -0.046 | -7.667
-14 | -0.94 | 0.11941 | -0.046 | -7.873
-13.5 | -0.907 | 0.11234 | -0.047 | -8.075
-13 | -0.872 | 0.10554 | -0.048 | -8.262
-12.5 | -0.835 | 0.09903 | -0.049 | -8.436
-12 | -0.797 | 0.09276 | -0.05 | -8.596
-11.5 | -0.758 | 0.08686 | -0.051 | -8.727
-11 | -0.718 | 0.08095 | -0.053 | -8.868
-10.5 | -0.676 | 0.07545 | -0.054 | -8.963
-10 | -0.634 | 0.06997 | -0.056 | -9.061
-9.5 | -0.591 | 0.06449 | -0.057 | -9.166
-9 | -0.547 | 0.05927 | -0.059 | -9.237
-8.5 | -0.503 | 0.05425 | -0.061 | -9.267
-8 | -0.458 | 0.04926 | -0.063 | -9.288
-7.5 | -0.412 | 0.04447 | -0.066 | -9.255
-7 | -0.364 | 0.04021 | -0.068 | -9.05
-6.5 | -0.315 | 0.03621 | -0.069 | -8.709
-6 | -0.265 | 0.03581 | -0.071 | -7.406
-5.5 | -0.214 | 0.03287 | -0.072 | -6.51
-5 | -0.161 | 0.03029 | -0.074 | -5.325
-4.5 | -0.107 | 0.02811 | -0.075 | -3.818
-4 | -0.052 | 0.02626 | -0.076 | -1.985
-3.5 | 0.004 | 0.02467 | -0.077 | 0.173
-3 | 0.062 | 0.02329 | -0.078 | 2.661
-2.5 | 0.121 | 0.02216 | -0.079 | 5.462
-2 | 0.182 | 0.0212 | -0.08 | 8.579
-1.5 | 0.245 | 0.02041 | -0.082 | 12.008
-1 | 0.315 | 0.01695 | -0.084 | 18.564
-0.5 | 0.377 | 0.01721 | -0.084 | 21.876
0 | 0.426 | 0.01807 | -0.084 | 23.547
0.5 | 0.484 | 0.01862 | -0.084 | 26.015
1 | 0.543 | 0.01915 | -0.083 | 28.349
1.5 | 0.601 | 0.01976 | -0.083 | 30.407
2 | 0.659 | 0.02031 | -0.083 | 32.426
2.5 | 0.716 | 0.02109 | -0.083 | 33.932
3 | 0.772 | 0.02187 | -0.083 | 35.309
3.5 | 0.829 | 0.0228 | -0.082 | 36.331
4 | 0.884 | 0.02379 | -0.082 | 37.164
4.5 | 0.939 | 0.02486 | -0.082 | 37.763
5 | 0.993 | 0.02603 | -0.081 | 38.142
5.5 | 1.046 | 0.02726 | -0.081 | 38.383
6 | 1.099 | 0.02876 | -0.081 | 38.209
6.5 | 1.15 | 0.03031 | -0.08 | 37.947
7 | 1.201 | 0.032 | -0.08 | 37.525
7.5 | 1.25 | 0.03392 | -0.08 | 36.844
8 | 1.297 | 0.0356 | -0.079 | 36.439
8.5 | 1.343 | 0.03848 | -0.079 | 34.915
9 | 1.387 | 0.04111 | -0.078 | 33.752
9.5 | 1.429 | 0.04403 | -0.078 | 32.463
10 | 1.469 | 0.0473 | -0.077 | 31.057
10.5 | 1.506 | 0.051 | -0.076 | 29.525
11 | 1.54 | 0.05508 | -0.076 | 27.959
11.5 | 1.571 | 0.05975 | -0.075 | 26.287
12 | 1.597 | 0.06511 | -0.074 | 24.536
12.5 | 1.62 | 0.07137 | -0.072 | 22.707
13 | 1.639 | 0.07849 | -0.071 | 20.885
13.5 | 1.653 | 0.08695 | -0.069 | 19.015
14 | 1.662 | 0.09709 | -0.067 | 17.114
14.5 | 1.667 | 0.10828 | -0.064 | 15.394
15 | 1.669 | 0.12028 | -0.061 | 13.88
15.5 | 1.673 | 0.13201 | -0.058 | 12.673
16 | 1.676 | 0.14384 | -0.055 | 11.652
16.5 | 1.682 | 0.15463 | -0.053 | 10.877
17 | 1.687 | 0.16531 | -0.051 | 10.205
17.5 | 1.691 | 0.17583 | -0.049 | 9.618
18 | 1.693 | 0.18652 | -0.048 | 9.076
18.5 | 1.694 | 0.19739 | -0.047 | 8.58
19 | 1.693 | 0.20804 | -0.046 | 8.137
19.5 | 1.69 | 0.21923 | -0.044 | 7.707
20 | 1.685 | 0.23076 | -0.044 | 7.3

## 2. Re 50k Mach 0.00 (2)
BIGFOIL.COM POLAR EXPORT
Joukowsky 17.00% thick 3.00% camber
Joukowsky 17.00% thick 3.00% camber |  |  |  | Cl Max: | 0.9915 | at alpha= | 20 | deg
XFOIL ncrit=9 |  |  |  | L/D Max: | 7.7149 | at alpha= | 5 | deg
Re: | 50000 |  |  | Cd Min: | 0.2607 | at alpha= | 20 | deg
Mach: | 0 |  |  | Cl=0 at alpha= | -0.50219 | deg
|  |  |  | @ Cl=0.1, Cd= | 0.047722
|  |  |  | @ Cl=0.4, Cd= | 0.057274
|  |  |  | @ Cl=0.6, Cd= | 0.12738
alpha (deg) | Cl | Cd | Cm | Cl/Cd
-10 | -0.2245 | 0.11689 | -0.0264 | -1.9206
-9.5 | -0.2153 | 0.11183 | -0.0261 | -1.9252
-9 | -0.2278 | 0.10914 | -0.0246 | -2.0872
-8.5 | -0.2409 | 0.10748 | -0.0207 | -2.2413
-8 | -0.2253 | 0.10217 | -0.0164 | -2.2051
-6.5 | -0.4804 | 0.08902 | -0.0056 | -5.3965
-6 | -0.4991 | 0.08311 | -0.0032 | -6.0053
-5.5 | -0.5506 | 0.07112 | -0.0092 | -7.7418
-5 | -0.5623 | 0.05267 | -0.0279 | -10.6759
-4.5 | -0.4857 | 0.05091 | -0.0351 | -9.5404
-4 | -0.4207 | 0.049 | -0.0405 | -8.5857
-3.5 | -0.3541 | 0.04707 | -0.0466 | -7.5228
-3 | -0.2859 | 0.0455 | -0.0526 | -6.2835
-2 | -0.1571 | 0.045 | -0.0593 | -3.4911
-1.5 | -0.1036 | 0.04543 | -0.0594 | -2.2804
-1 | -0.0454 | 0.04552 | -0.0619 | -0.99736
-0.5 | 0.0002 | 0.04613 | -0.0606 | 0.0043356
0 | 0.0501 | 0.04668 | -0.0611 | 1.0733
0.5 | 0.0903 | 0.0475 | -0.0594 | 1.9011
1 | 0.13 | 0.04841 | -0.0579 | 2.6854
1.5 | 0.1681 | 0.04943 | -0.0561 | 3.4008
2 | 0.2011 | 0.05061 | -0.0538 | 3.9735
2.5 | 0.2266 | 0.05183 | -0.0504 | 4.372
3 | 0.2474 | 0.05287 | -0.0462 | 4.6794
3.5 | 0.3448 | 0.0545 | -0.057 | 6.3266
4.5 | 0.4664 | 0.06061 | -0.0681 | 7.6951
5 | 0.4973 | 0.06446 | -0.0691 | 7.7149
5.5 | 0.5265 | 0.06849 | -0.0696 | 7.6873
6 | 0.5537 | 0.07278 | -0.0699 | 7.6079
6.5 | 0.5799 | 0.07735 | -0.0702 | 7.4971
7 | 0.6044 | 0.0822 | -0.0704 | 7.3528
7.5 | 0.5258 | 0.09806 | -0.0768 | 5.362
8 | 0.5175 | 0.10578 | -0.0793 | 4.8922
8.5 | 0.5419 | 0.11149 | -0.0803 | 4.8605
9 | 0.5649 | 0.11741 | -0.0814 | 4.8113
9.5 | 0.5867 | 0.12346 | -0.0825 | 4.7521
10 | 0.6076 | 0.12962 | -0.0837 | 4.6875
10.5 | 0.6278 | 0.13586 | -0.085 | 4.6209
11 | 0.6474 | 0.14217 | -0.0864 | 4.5537
11.5 | 0.6664 | 0.14856 | -0.088 | 4.4857
12 | 0.6858 | 0.1551 | -0.0898 | 4.4217
12.5 | 0.7082 | 0.16197 | -0.0916 | 4.3724
13 | 0.7378 | 0.16972 | -0.0933 | 4.3472
13.5 | 0.7729 | 0.17829 | -0.0947 | 4.3351
15 | 0.7958 | 0.19311 | -0.103 | 4.121
15.5 | 0.8218 | 0.20094 | -0.1051 | 4.0898
16 | 0.8573 | 0.21008 | -0.1065 | 4.0808
17 | 0.8682 | 0.21825 | -0.1144 | 3.978
17.5 | 0.9142 | 0.23128 | -0.1148 | 3.9528
18 | 0.9058 | 0.2304 | -0.1204 | 3.9314
18.5 | 0.922 | 0.23683 | -0.1239 | 3.8931
19 | 0.9523 | 0.24548 | -0.1256 | 3.8793
19.5 | 0.9545 | 0.24804 | -0.1311 | 3.8482
20 | 0.9915 | 0.2607 | -0.1319 | 3.8032

## 3. Re 50k Mach 0.10 (1)
BIGFOIL.COM POLAR EXPORT
Joukowsky 17.00% thick 3.00% camber
Joukowsky 17.00% thick 3.00% camber |  |  |  | Cl Max: | 1.68 | at alpha= | 18 | deg
JavaFoil+Calcfoil stall+Eppler ext transition |  |  |  | L/D Max: | 38.19 | at alpha= | 5.5 | deg
Re: | 50000 |  |  | Cd Min: | 0.01702 | at alpha= | -1 | deg
Mach: | 0.1 |  |  | Cl=0 at alpha= | -3.5357 | deg
|  |  |  | @ Cl=0.1, Cd= | 0.022763
|  |  |  | @ Cl=0.4, Cd= | 0.017652
|  |  |  | @ Cl=0.6, Cd= | 0.019818
alpha (deg) | Cl | Cd | Cm | Cl/Cd
-20 | -1.16 | 0.23805 | -0.04 | -4.873
-19.5 | -1.155 | 0.22448 | -0.04 | -5.144
-19 | -1.147 | 0.21308 | -0.041 | -5.384
-18.5 | -1.137 | 0.2022 | -0.041 | -5.625
-18 | -1.125 | 0.19162 | -0.042 | -5.873
-17.5 | -1.111 | 0.18204 | -0.042 | -6.103
-17 | -1.094 | 0.17153 | -0.043 | -6.375
-16.5 | -1.073 | 0.16198 | -0.043 | -6.626
-16 | -1.051 | 0.15293 | -0.044 | -6.871
-15.5 | -1.026 | 0.14441 | -0.044 | -7.107
-15 | -1 | 0.13601 | -0.045 | -7.351
-14.5 | -0.971 | 0.12838 | -0.046 | -7.564
-14 | -0.94 | 0.12082 | -0.046 | -7.782
-13.5 | -0.908 | 0.11353 | -0.047 | -7.997
-13 | -0.873 | 0.1065 | -0.048 | -8.198
-12.5 | -0.837 | 0.09988 | -0.049 | -8.379
-12 | -0.799 | 0.09365 | -0.05 | -8.532
-11.5 | -0.76 | 0.08757 | -0.051 | -8.677
-11 | -0.72 | 0.0817 | -0.053 | -8.811
-10.5 | -0.679 | 0.07598 | -0.054 | -8.93
-10 | -0.636 | 0.07048 | -0.056 | -9.027
-9.5 | -0.593 | 0.06515 | -0.057 | -9.101
-9 | -0.549 | 0.05993 | -0.059 | -9.162
-8.5 | -0.505 | 0.05474 | -0.061 | -9.218
-8 | -0.459 | 0.04973 | -0.064 | -9.234
-7.5 | -0.413 | 0.04507 | -0.066 | -9.155
-7 | -0.365 | 0.04072 | -0.068 | -8.966
-6.5 | -0.316 | 0.03662 | -0.07 | -8.64
-6 | -0.266 | 0.03606 | -0.071 | -7.38
-5.5 | -0.215 | 0.03322 | -0.072 | -6.461
-5 | -0.162 | 0.03061 | -0.074 | -5.287
-4.5 | -0.108 | 0.02841 | -0.075 | -3.79
-4 | -0.052 | 0.02649 | -0.076 | -1.975
-3.5 | 0.004 | 0.02488 | -0.077 | 0.172
-3 | 0.062 | 0.02351 | -0.078 | 2.644
-2.5 | 0.121 | 0.02235 | -0.079 | 5.433
-2 | 0.182 | 0.0214 | -0.08 | 8.52
-1.5 | 0.246 | 0.02058 | -0.082 | 11.933
-1 | 0.316 | 0.01702 | -0.085 | 18.586
-0.5 | 0.378 | 0.01726 | -0.084 | 21.923
0 | 0.428 | 0.01815 | -0.084 | 23.559
0.5 | 0.487 | 0.0187 | -0.084 | 26.018
1 | 0.545 | 0.01924 | -0.084 | 28.341
1.5 | 0.604 | 0.01986 | -0.084 | 30.394
2 | 0.661 | 0.02042 | -0.083 | 32.391
2.5 | 0.719 | 0.02122 | -0.083 | 33.879
3 | 0.776 | 0.02201 | -0.083 | 35.25
3.5 | 0.832 | 0.02296 | -0.083 | 36.236
4 | 0.888 | 0.02396 | -0.082 | 37.056
4.5 | 0.943 | 0.02505 | -0.082 | 37.638
5 | 0.997 | 0.02625 | -0.082 | 37.982
5.5 | 1.051 | 0.02751 | -0.081 | 38.19
6 | 1.103 | 0.02898 | -0.081 | 38.073
6.5 | 1.155 | 0.03057 | -0.081 | 37.777
7 | 1.205 | 0.03234 | -0.08 | 37.269
7.5 | 1.254 | 0.03432 | -0.08 | 36.552
8 | 1.302 | 0.03643 | -0.08 | 35.735
8.5 | 1.348 | 0.03897 | -0.079 | 34.587
9 | 1.392 | 0.04169 | -0.079 | 33.386
9.5 | 1.434 | 0.04471 | -0.078 | 32.065
10 | 1.473 | 0.04807 | -0.077 | 30.635
10.5 | 1.509 | 0.05182 | -0.077 | 29.124
11 | 1.543 | 0.0561 | -0.076 | 27.501
11.5 | 1.573 | 0.06091 | -0.075 | 25.82
12 | 1.599 | 0.06652 | -0.074 | 24.032
12.5 | 1.621 | 0.07297 | -0.072 | 22.209
13 | 1.638 | 0.08061 | -0.071 | 20.316
13.5 | 1.65 | 0.0893 | -0.069 | 18.483
14 | 1.656 | 0.10012 | -0.066 | 16.543
14.5 | 1.662 | 0.11121 | -0.064 | 14.943
15 | 1.662 | 0.12394 | -0.06 | 13.41
15.5 | 1.665 | 0.13563 | -0.058 | 12.278
16 | 1.668 | 0.1472 | -0.055 | 11.331
16.5 | 1.673 | 0.15811 | -0.052 | 10.578
17 | 1.677 | 0.16847 | -0.051 | 9.956
17.5 | 1.679 | 0.1794 | -0.049 | 9.357
18 | 1.68 | 0.18977 | -0.047 | 8.851
18.5 | 1.677 | 0.20143 | -0.046 | 8.327
19 | 1.674 | 0.21266 | -0.045 | 7.872
19.5 | 1.668 | 0.22401 | -0.044 | 7.447
20 | 1.661 | 0.23608 | -0.043 | 7.035

## 4. Re 50k Mach 0.10 (2)
BIGFOIL.COM POLAR EXPORT
Joukowsky 17.00% thick 3.00% camber
Joukowsky 17.00% thick 3.00% camber |  |  |  | Cl Max: | 0.6891 | at alpha= | 9.5 | deg
XFOIL ncrit=9 |  |  |  | L/D Max: | 7.456 | at alpha= | 5.5 | deg
Re: | 50000 |  |  | Cd Min: | 0.11722 | at alpha= | -10 | deg
Mach: | 0.1 |  |  | Cl=0 at alpha= | -0.48895 | deg
|  |  |  | @ Cl=0.1, Cd= | 0.047855
|  |  |  | @ Cl=0.4, Cd= | 0.057159
|  |  |  | @ Cl=0.6, Cd= | 0.084161
alpha (deg) | Cl | Cd | Cm | Cl/Cd
-10 | -0.2219 | 0.11722 | -0.0267 | -1.893
-9.5 | -0.2137 | 0.11226 | -0.0263 | -1.9036
-9 | -0.2289 | 0.10991 | -0.0247 | -2.0826
-8.5 | -0.2353 | 0.10757 | -0.0208 | -2.1874
-8 | -0.2249 | 0.10273 | -0.0163 | -2.1892
-6 | -0.4649 | 0.08688 | -0.0006 | -5.3511
-5.5 | -0.5401 | 0.07439 | -0.0064 | -7.2604
-5 | -0.5584 | 0.05573 | -0.0257 | -10.0197
-4.5 | -0.4858 | 0.05129 | -0.036 | -9.4716
-4 | -0.4216 | 0.04953 | -0.0409 | -8.512
-3.5 | -0.3549 | 0.04796 | -0.0463 | -7.3999
-3 | -0.2831 | 0.04584 | -0.0538 | -6.1758
-2.5 | -0.2208 | 0.04605 | -0.0556 | -4.7948
-2 | -0.1641 | 0.04566 | -0.0579 | -3.594
-1.5 | -0.1086 | 0.04563 | -0.0595 | -2.38
-1 | -0.0552 | 0.04602 | -0.0601 | -1.1995
-0.5 | -0.0012 | 0.04641 | -0.061 | -0.025856
0 | 0.0531 | 0.04698 | -0.062 | 1.1303
0.5 | 0.0961 | 0.04777 | -0.0601 | 2.0117
1 | 0.1362 | 0.04864 | -0.0587 | 2.8002
1.5 | 0.1745 | 0.04964 | -0.0568 | 3.5153
2 | 0.2067 | 0.0508 | -0.0543 | 4.0689
2.5 | 0.2327 | 0.05206 | -0.0511 | 4.4698
3 | 0.2511 | 0.05315 | -0.0466 | 4.7244
3.5 | 0.3498 | 0.05456 | -0.0566 | 6.4113
4 | 0.4122 | 0.05779 | -0.0644 | 7.1327
4.5 | 0.4514 | 0.06149 | -0.0674 | 7.341
5 | 0.4859 | 0.0653 | -0.0687 | 7.441
5.5 | 0.517 | 0.06934 | -0.0694 | 7.456
6 | 0.5451 | 0.07365 | -0.0698 | 7.4012
6.5 | 0.5711 | 0.07831 | -0.0702 | 7.2928
7 | 0.5957 | 0.08324 | -0.0706 | 7.1564
7.5 | 0.6198 | 0.0884 | -0.071 | 7.0113
8 | 0.6446 | 0.09372 | -0.0714 | 6.8779
8.5 | 0.6275 | 0.1027 | -0.0736 | 6.11
9 | 0.6526 | 0.10905 | -0.0747 | 5.9844
9.5 | 0.6891 | 0.1149 | -0.0754 | 5.9974

## 5. Re 50k Mach 0.25 (1)
BIGFOIL.COM POLAR EXPORT
Joukowsky 17.00% thick 3.00% camber
Joukowsky 17.00% thick 3.00% camber |  |  |  | Cl Max: | 1.619 | at alpha= | 13 | deg
JavaFoil+Calcfoil stall+Eppler ext transition |  |  |  | L/D Max: | 37.156 | at alpha= | 5.5 | deg
Re: | 50000 |  |  | Cd Min: | 0.0176 | at alpha= | -0.5 | deg
Mach: | 0.25 |  |  | Cl=0 at alpha= | -3.5351 | deg
|  |  |  | @ Cl=0.1, Cd= | 0.02394
|  |  |  | @ Cl=0.4, Cd= | 0.017822
|  |  |  | @ Cl=0.6, Cd= | 0.020209
alpha (deg) | Cl | Cd | Cm | Cl/Cd
-20 | -0.995 | 0.28168 | -0.039 | -3.531
-19.5 | -1.011 | 0.26215 | -0.04 | -3.858
-19 | -1.024 | 0.2469 | -0.04 | -4.148
-18.5 | -1.033 | 0.23103 | -0.041 | -4.472
-18 | -1.038 | 0.2173 | -0.041 | -4.777
-17.5 | -1.039 | 0.2033 | -0.042 | -5.111
-17 | -1.035 | 0.19066 | -0.042 | -5.43
-16.5 | -1.027 | 0.17957 | -0.043 | -5.72
-16 | -1.015 | 0.16759 | -0.044 | -6.057
-15.5 | -1 | 0.15712 | -0.044 | -6.363
-15 | -0.981 | 0.14721 | -0.045 | -6.664
-14.5 | -0.959 | 0.13795 | -0.046 | -6.953
-14 | -0.934 | 0.12956 | -0.046 | -7.21
-13.5 | -0.906 | 0.12088 | -0.047 | -7.499
-13 | -0.875 | 0.11313 | -0.048 | -7.737
-12.5 | -0.842 | 0.1058 | -0.049 | -7.957
-12 | -0.806 | 0.0987 | -0.05 | -8.168
-11.5 | -0.769 | 0.09218 | -0.051 | -8.337
-11 | -0.729 | 0.08602 | -0.052 | -8.479
-10.5 | -0.688 | 0.0799 | -0.054 | -8.616
-10 | -0.646 | 0.07414 | -0.055 | -8.717
-9.5 | -0.603 | 0.06851 | -0.057 | -8.8
-9 | -0.558 | 0.0632 | -0.059 | -8.836
-8.5 | -0.513 | 0.05787 | -0.061 | -8.87
-8 | -0.467 | 0.05281 | -0.063 | -8.845
-7.5 | -0.42 | 0.04793 | -0.066 | -8.761
-7 | -0.371 | 0.04338 | -0.068 | -8.564
-6.5 | -0.322 | 0.04197 | -0.07 | -7.671
-6 | -0.271 | 0.03843 | -0.071 | -7.053
-5.5 | -0.219 | 0.03525 | -0.073 | -6.2
-5 | -0.165 | 0.03244 | -0.074 | -5.08
-4.5 | -0.11 | 0.02998 | -0.076 | -3.66
-4 | -0.053 | 0.02793 | -0.077 | -1.909
-3.5 | 0.004 | 0.0262 | -0.078 | 0.167
-3 | 0.063 | 0.02471 | -0.079 | 2.563
-2.5 | 0.124 | 0.02344 | -0.08 | 5.273
-2 | 0.185 | 0.02242 | -0.081 | 8.267
-1.5 | 0.249 | 0.02155 | -0.082 | 11.552
-1 | 0.315 | 0.02083 | -0.084 | 15.136
-0.5 | 0.389 | 0.0176 | -0.087 | 22.097
0 | 0.438 | 0.01859 | -0.086 | 23.568
0.5 | 0.499 | 0.01919 | -0.086 | 25.978
1 | 0.559 | 0.01975 | -0.086 | 28.279
1.5 | 0.618 | 0.02041 | -0.086 | 30.294
2 | 0.677 | 0.02104 | -0.085 | 32.188
2.5 | 0.736 | 0.02186 | -0.085 | 33.663
3 | 0.794 | 0.02279 | -0.085 | 34.845
3.5 | 0.852 | 0.02379 | -0.085 | 35.79
4 | 0.908 | 0.02493 | -0.084 | 36.431
4.5 | 0.964 | 0.02616 | -0.084 | 36.874
5 | 1.02 | 0.02749 | -0.084 | 37.098
5.5 | 1.074 | 0.02891 | -0.083 | 37.156
6 | 1.127 | 0.03055 | -0.083 | 36.905
6.5 | 1.179 | 0.03238 | -0.082 | 36.428
7 | 1.23 | 0.03443 | -0.082 | 35.728
7.5 | 1.279 | 0.03667 | -0.082 | 34.89
8 | 1.327 | 0.03911 | -0.081 | 33.924
8.5 | 1.372 | 0.04202 | -0.081 | 32.655
9 | 1.415 | 0.04515 | -0.08 | 31.334
9.5 | 1.455 | 0.04867 | -0.079 | 29.893
10 | 1.492 | 0.05267 | -0.079 | 28.324
10.5 | 1.525 | 0.05724 | -0.078 | 26.638
11 | 1.554 | 0.06244 | -0.077 | 24.889
11.5 | 1.579 | 0.06851 | -0.075 | 23.042
12 | 1.598 | 0.07568 | -0.074 | 21.112
12.5 | 1.611 | 0.08411 | -0.072 | 19.158
13 | 1.619 | 0.09393 | -0.069 | 17.234
13.5 | 1.619 | 0.10596 | -0.066 | 15.277
14 | 1.617 | 0.11849 | -0.063 | 13.648
14.5 | 1.613 | 0.13158 | -0.059 | 12.262
15 | 1.612 | 0.14337 | -0.056 | 11.243
15.5 | 1.61 | 0.15477 | -0.053 | 10.404
16 | 1.607 | 0.16606 | -0.051 | 9.679
16.5 | 1.602 | 0.17738 | -0.049 | 9.031
17 | 1.595 | 0.18913 | -0.047 | 8.431
17.5 | 1.581 | 0.20143 | -0.046 | 7.849
18 | 1.563 | 0.21541 | -0.045 | 7.258

## 6. Re 50k Mach 0.25 (2)
BIGFOIL.COM POLAR EXPORT
Joukowsky 17.00% thick 3.00% camber
Joukowsky 17.00% thick 3.00% camber |  |  |  | Cl Max: | 0.6379 | at alpha= | 9 | deg
XFOIL ncrit=9 |  |  |  | L/D Max: | 6.9676 | at alpha= | 6 | deg
Re: | 50000 |  |  | Cd Min: | 0.23388 | at alpha= | -20 | deg
Mach: | 0.25 |  |  | Cl=0 at alpha= | -0.21926 | deg
|  |  |  | @ Cl=0.1, Cd= | 0.050319
|  |  |  | @ Cl=0.4, Cd= | 0.062716
|  |  |  | @ Cl=0.6, Cd= | 0.096198
alpha (deg) | Cl | Cd | Cm | Cl/Cd
-20 | -0.5527 | 0.23388 | 0.0184 | -2.3632
-19.5 | -0.5371 | 0.22865 | 0.0141 | -2.349
-19 | -0.5122 | 0.22136 | 0.0115 | -2.3139
-18 | -0.4737 | 0.20947 | 0.0047 | -2.2614
-17.5 | -0.4744 | 0.21052 | -0.0005 | -2.2535
-17 | -0.4367 | 0.19785 | -0.0019 | -2.2072
-16.5 | -0.4323 | 0.19664 | -0.0061 | -2.1984
-16 | -0.4 | 0.18622 | -0.0078 | -2.148
-15.5 | -0.3951 | 0.18428 | -0.0116 | -2.144
-15 | -0.3633 | 0.17447 | -0.0132 | -2.0823
-14.5 | -0.3665 | 0.17383 | -0.0168 | -2.1084
-14 | -0.3274 | 0.16279 | -0.0178 | -2.0112
-13 | -0.2948 | 0.15159 | -0.0219 | -1.9447
-12.5 | -0.2874 | 0.14664 | -0.0242 | -1.9599
-12 | -0.2822 | 0.14351 | -0.0256 | -1.9664
-11.5 | -0.2478 | 0.13448 | -0.0264 | -1.8427
-11 | -0.2464 | 0.13038 | -0.0277 | -1.8899
-10.5 | -0.2424 | 0.12711 | -0.0281 | -1.907
-10 | -0.2094 | 0.1191 | -0.028 | -1.7582
-9.5 | -0.2066 | 0.11471 | -0.0275 | -1.8011
-9 | -0.2449 | 0.116 | -0.0244 | -2.1112
-8.5 | -0.2113 | 0.10851 | -0.0214 | -1.9473
-8 | -0.2303 | 0.1064 | -0.0154 | -2.1645
-7.5 | -0.2823 | 0.10817 | -0.0077 | -2.6098
-7 | -0.2694 | 0.10326 | -0.0037 | -2.6089
-6 | -0.4676 | 0.09047 | -0.0022 | -5.1686
-5.5 | -0.4999 | 0.08419 | -0.0008 | -5.9378
-5 | -0.5093 | 0.0705 | -0.0172 | -7.2241
-4.5 | -0.4661 | 0.06236 | -0.029 | -7.4743
-4 | -0.4193 | 0.05575 | -0.0388 | -7.5211
-3.5 | -0.3608 | 0.05022 | -0.0491 | -7.1844
-3 | -0.3034 | 0.04939 | -0.051 | -6.1429
-2.5 | -0.2462 | 0.04863 | -0.0532 | -5.0627
-2 | -0.1829 | 0.04728 | -0.0583 | -3.8684
-1.5 | -0.1319 | 0.04755 | -0.058 | -2.7739
-1 | -0.0782 | 0.04769 | -0.0591 | -1.6398
-0.5 | -0.0274 | 0.04805 | -0.0597 | -0.57024
0 | 0.0214 | 0.04871 | -0.0598 | 0.43933
0.5 | 0.0658 | 0.04954 | -0.0588 | 1.3282
1 | 0.1097 | 0.05054 | -0.0582 | 2.1706
1.5 | 0.1507 | 0.05171 | -0.057 | 2.9143
2 | 0.1875 | 0.05302 | -0.055 | 3.5364
2.5 | 0.2191 | 0.05439 | -0.0522 | 4.0283
3 | 0.2466 | 0.05567 | -0.0487 | 4.4297
3.5 | 0.2834 | 0.05698 | -0.0474 | 4.9737
4 | 0.3612 | 0.06034 | -0.0592 | 5.9861
4.5 | 0.4208 | 0.06399 | -0.0652 | 6.576
5 | 0.4655 | 0.06784 | -0.0678 | 6.8617
5.5 | 0.5014 | 0.07201 | -0.0691 | 6.9629
6 | 0.5326 | 0.07644 | -0.0698 | 6.9676
6.5 | 0.5551 | 0.08151 | -0.0705 | 6.8102
7 | 0.5702 | 0.08729 | -0.0712 | 6.5322
7.5 | 0.5881 | 0.0932 | -0.0721 | 6.3101
8 | 0.6114 | 0.09907 | -0.073 | 6.1714
8.5 | 0.6074 | 0.10732 | -0.0754 | 5.6597
9 | 0.6379 | 0.11387 | -0.0767 | 5.602

## 7. Re 50k Mach 0.50 (1)
BIGFOIL.COM POLAR EXPORT
Joukowsky 17.00% thick 3.00% camber
Joukowsky 17.00% thick 3.00% camber |  |  |  | Cl Max: | 1.472 | at alpha= | 9.5 | deg
JavaFoil+Calcfoil stall+Eppler ext transition |  |  |  | L/D Max: | 33.201 | at alpha= | 4 | deg
Re: | 50000 |  |  | Cd Min: | 0.0222 | at alpha= | 1 | deg
Mach: | 0.5 |  |  | Cl=0 at alpha= | -3.5397 | deg
|  |  |  | @ Cl=0.1, Cd= | 0.029102
|  |  |  | @ Cl=0.4, Cd= | 0.024406
|  |  |  | @ Cl=0.6, Cd= | 0.022636
alpha (deg) | Cl | Cd | Cm | Cl/Cd
-20 | -0.95 | 0.51559 | -0.058 | -1.842
-19.5 | -0.922 | 0.49137 | -0.059 | -1.876
-19 | -0.892 | 0.47872 | -0.058 | -1.863
-18.5 | -0.864 | 0.4701 | -0.057 | -1.837
-18 | -0.835 | 0.4588 | -0.058 | -1.821
-17.5 | -0.805 | 0.46209 | -0.056 | -1.743
-17 | -0.777 | 0.43853 | -0.056 | -1.772
-16.5 | -0.747 | 0.42766 | -0.055 | -1.747
-16 | -0.719 | 0.43721 | -0.055 | -1.644
-15.5 | -0.689 | 0.38742 | -0.054 | -1.779
-15 | -0.661 | 0.39633 | -0.054 | -1.667
-14.5 | -0.631 | 0.37565 | -0.052 | -1.68
-14 | -0.602 | 0.35881 | -0.052 | -1.679
-13.5 | -0.573 | 0.33228 | -0.05 | -1.725
-13 | -0.544 | 0.32705 | -0.049 | -1.663
-12.5 | -0.515 | 0.28443 | -0.047 | -1.809
-12 | -0.485 | 0.25826 | -0.045 | -1.88
-11.5 | -0.577 | 0.15986 | -0.044 | -3.61
-11 | -0.672 | 0.12621 | -0.048 | -5.328
-10.5 | -0.676 | 0.10958 | -0.051 | -6.165
-10 | -0.656 | 0.09786 | -0.053 | -6.704
-9.5 | -0.625 | 0.08815 | -0.055 | -7.094
-9 | -0.588 | 0.08009 | -0.057 | -7.337
-8.5 | -0.545 | 0.07575 | -0.059 | -7.192
-8 | -0.498 | 0.06948 | -0.061 | -7.172
-7.5 | -0.45 | 0.0636 | -0.064 | -7.069
-7 | -0.399 | 0.05813 | -0.067 | -6.86
-6.5 | -0.346 | 0.05292 | -0.07 | -6.543
-6 | -0.292 | 0.04819 | -0.072 | -6.061
-5.5 | -0.236 | 0.04392 | -0.075 | -5.374
-5 | -0.178 | 0.04017 | -0.077 | -4.438
-4.5 | -0.119 | 0.03696 | -0.079 | -3.213
-4 | -0.058 | 0.0342 | -0.08 | -1.689
-3.5 | 0.005 | 0.03186 | -0.082 | 0.149
-3 | 0.069 | 0.02986 | -0.083 | 2.299
-2.5 | 0.134 | 0.02827 | -0.084 | 4.734
-2 | 0.2 | 0.02696 | -0.086 | 7.432
-1.5 | 0.268 | 0.02585 | -0.087 | 10.376
-1 | 0.337 | 0.025 | -0.088 | 13.491
-0.5 | 0.408 | 0.02433 | -0.089 | 16.759
0 | 0.484 | 0.02345 | -0.09 | 20.627
0.5 | 0.55 | 0.024 | -0.092 | 22.923
1 | 0.616 | 0.0222 | -0.095 | 27.758
1.5 | 0.681 | 0.02323 | -0.094 | 29.331
2 | 0.746 | 0.02428 | -0.094 | 30.729
2.5 | 0.81 | 0.02548 | -0.094 | 31.789
3 | 0.873 | 0.02685 | -0.093 | 32.511
3.5 | 0.935 | 0.02827 | -0.093 | 33.08
4 | 0.996 | 0.03001 | -0.092 | 33.201
4.5 | 1.056 | 0.03198 | -0.092 | 33.029
5 | 1.114 | 0.03415 | -0.091 | 32.63
5.5 | 1.171 | 0.03662 | -0.091 | 31.981
6 | 1.225 | 0.03941 | -0.09 | 31.097
6.5 | 1.277 | 0.04261 | -0.09 | 29.971
7 | 1.326 | 0.04627 | -0.089 | 28.654
7.5 | 1.37 | 0.05059 | -0.088 | 27.077
8 | 1.409 | 0.05568 | -0.087 | 25.3
8.5 | 1.441 | 0.06169 | -0.086 | 23.355
9 | 1.463 | 0.06919 | -0.084 | 21.15
9.5 | 1.472 | 0.07867 | -0.081 | 18.717
10 | 1.462 | 0.09149 | -0.077 | 15.976
10.5 | 1.427 | 0.10812 | -0.07 | 13.203
11 | 1.375 | 0.12602 | -0.06 | 10.911
11.5 | 1.29 | 0.14571 | -0.051 | 8.853
12 | 0.871 | 0.20887 | -0.041 | 4.17
12.5 | 0.9 | 0.29443 | -0.046 | 3.056
13 | 0.928 | 0.33085 | -0.048 | 2.805
13.5 | 0.957 | 0.35061 | -0.05 | 2.728
14 | 0.985 | 0.38053 | -0.052 | 2.588
14.5 | 1.013 | 0.40445 | -0.053 | 2.505

## 8. Re 50k Mach 0.50 (2)
BIGFOIL.COM POLAR EXPORT
Joukowsky 17.00% thick 3.00% camber
Joukowsky 17.00% thick 3.00% camber |  |  |  | Cl Max: | 1.101 | at alpha= | 20 | deg
XFOIL ncrit=9 |  |  |  | L/D Max: | 5.51 | at alpha= | 6.5 | deg
Re: | 50000 |  |  | Cd Min: | 0.30012 | at alpha= | 20 | deg
Mach: | 0.5 |  |  | Cl=0 at alpha= | 0.3779 | deg
|  |  |  | @ Cl=0.1, Cd= | 0.05924
|  |  |  | @ Cl=0.4, Cd= | 0.078137
|  |  |  | @ Cl=0.6, Cd= | 0.13477
alpha (deg) | Cl | Cd | Cm | Cl/Cd
-20 | -0.5915 | 0.25777 | 0.022 | -2.2947
-19.5 | -0.561 | 0.24739 | 0.0186 | -2.2677
-19 | -0.5498 | 0.24678 | 0.0127 | -2.2279
-18.5 | -0.5149 | 0.23348 | 0.0099 | -2.2053
-18 | -0.495 | 0.22847 | 0.0053 | -2.1666
-17.5 | -0.4707 | 0.22038 | 0.0014 | -2.1359
-17 | -0.445 | 0.21322 | -0.0021 | -2.087
-16.5 | -0.4295 | 0.20855 | -0.0067 | -2.0595
-16 | -0.3981 | 0.19946 | -0.0093 | -1.9959
-15 | -0.3526 | 0.18618 | -0.0159 | -1.8939
-14 | -0.3095 | 0.17354 | -0.0219 | -1.7835
-13.5 | -0.2964 | 0.16855 | -0.0251 | -1.7585
-13 | -0.2719 | 0.1621 | -0.0272 | -1.6774
-12.5 | -0.2496 | 0.15496 | -0.0293 | -1.6107
-12 | -0.249 | 0.15331 | -0.0314 | -1.6242
-11.5 | -0.2101 | 0.14313 | -0.0323 | -1.4679
-11 | -0.2079 | 0.13961 | -0.0336 | -1.4891
-10.5 | -0.1941 | 0.13502 | -0.0334 | -1.4376
-10 | -0.1761 | 0.12869 | -0.0322 | -1.3684
-9.5 | -0.217 | 0.1314 | -0.0283 | -1.6514
-9 | -0.1938 | 0.12419 | -0.0236 | -1.5605
-8.5 | -0.2312 | 0.12471 | -0.0177 | -1.8539
-8 | -0.2341 | 0.12183 | -0.0126 | -1.9215
-7.5 | -0.2506 | 0.11955 | -0.0081 | -2.0962
-7 | -0.2863 | 0.11999 | -0.0029 | -2.386
-6.5 | -0.2663 | 0.1143 | -0.0017 | -2.3298
-5.5 | -0.2899 | 0.09784 | -0.025 | -2.963
-5 | -0.2745 | 0.09145 | -0.0301 | -3.0016
-4.5 | -0.2915 | 0.08599 | -0.0324 | -3.3899
-4 | -0.2776 | 0.08123 | -0.0345 | -3.4175
-3.5 | -0.2927 | 0.07545 | -0.0373 | -3.8794
-3 | -0.2925 | 0.06985 | -0.0403 | -4.1875
-2.5 | -0.2802 | 0.0639 | -0.0461 | -4.385
-2 | -0.243 | 0.06068 | -0.0491 | -4.0046
-1.5 | -0.1975 | 0.05874 | -0.051 | -3.3623
-1 | -0.1468 | 0.05735 | -0.0536 | -2.5597
-0.5 | -0.0901 | 0.05633 | -0.0575 | -1.5995
0 | -0.0424 | 0.05668 | -0.0568 | -0.74806
0.5 | 0.0137 | 0.057 | -0.0595 | 0.24035
1 | 0.0563 | 0.05809 | -0.0577 | 0.96919
1.5 | 0.1042 | 0.05935 | -0.0582 | 1.7557
2 | 0.1451 | 0.06094 | -0.057 | 2.381
2.5 | 0.1847 | 0.06277 | -0.0557 | 2.9425
3 | 0.2233 | 0.06486 | -0.0544 | 3.4428
3.5 | 0.2592 | 0.06705 | -0.0528 | 3.8658
4 | 0.2922 | 0.06897 | -0.0495 | 4.2366
4.5 | 0.3076 | 0.07126 | -0.0469 | 4.3166
5 | 0.3835 | 0.07622 | -0.0585 | 5.0315
5.5 | 0.4311 | 0.08175 | -0.0652 | 5.2734
6 | 0.4718 | 0.08729 | -0.069 | 5.405
6.5 | 0.5121 | 0.09294 | -0.0715 | 5.51
7 | 0.5079 | 0.09974 | -0.0738 | 5.0922
7.5 | 0.5357 | 0.10615 | -0.0759 | 5.0466
8 | 0.5477 | 0.11344 | -0.0787 | 4.8281
8.5 | 0.5811 | 0.12068 | -0.081 | 4.8152
9.5 | 0.6084 | 0.14103 | -0.091 | 4.314
10 | 0.6153 | 0.14567 | -0.0929 | 4.2239
10.5 | 0.635 | 0.15206 | -0.0953 | 4.176
11 | 0.6579 | 0.15894 | -0.0979 | 4.1393
11.5 | 0.6847 | 0.16642 | -0.1007 | 4.1143
12 | 0.7186 | 0.17505 | -0.1033 | 4.1051
12.5 | 0.7549 | 0.18431 | -0.1058 | 4.0958
13 | 0.7716 | 0.18962 | -0.1089 | 4.0692
13.5 | 0.7847 | 0.19516 | -0.1128 | 4.0208
14 | 0.8096 | 0.20309 | -0.1163 | 3.9864
14.5 | 0.8489 | 0.21423 | -0.1189 | 3.9626
15 | 0.8654 | 0.21913 | -0.1228 | 3.9493
15.5 | 0.8811 | 0.22524 | -0.1275 | 3.9118
16 | 0.9157 | 0.23631 | -0.1305 | 3.875
16.5 | 0.9375 | 0.24257 | -0.1346 | 3.8649
17 | 0.953 | 0.24858 | -0.1398 | 3.8338
17.5 | 0.9922 | 0.26246 | -0.1422 | 3.7804
18 | 1.0019 | 0.26453 | -0.1483 | 3.7875
18.5 | 1.0287 | 0.27467 | -0.1523 | 3.7452
19 | 1.0524 | 0.28198 | -0.1567 | 3.7322
19.5 | 1.0706 | 0.28906 | -0.1622 | 3.7037
20 | 1.101 | 0.30012 | -0.1655 | 3.6685

## 9. Re 100k Mach 0.00 (1)
BIGFOIL.COM POLAR EXPORT
Joukowsky 17.00% thick 3.00% camber
Joukowsky 17.00% thick 3.00% camber |  |  |  | Cl Max: | 1.773 | at alpha= | 16.5 | deg
JavaFoil+Calcfoil stall+Eppler ext transition |  |  |  | L/D Max: | 52.359 | at alpha= | 5.5 | deg
Re: | 100000 |  |  | Cd Min: | 0.00977 | at alpha= | -3.5 | deg
Mach: | 0 |  |  | Cl=0 at alpha= | -3.5417 | deg
|  |  |  | @ Cl=0.1, Cd= | 0.0098286
|  |  |  | @ Cl=0.4, Cd= | 0.013547
|  |  |  | @ Cl=0.6, Cd= | 0.014762
alpha (deg) | Cl | Cd | Cm | Cl/Cd
-20 | -1.182 | 0.20408 | -0.043 | -5.793
-19.5 | -1.175 | 0.19396 | -0.044 | -6.056
-19 | -1.165 | 0.18446 | -0.044 | -6.316
-18.5 | -1.153 | 0.17517 | -0.045 | -6.585
-18 | -1.14 | 0.16618 | -0.046 | -6.859
-17.5 | -1.124 | 0.1575 | -0.046 | -7.138
-17 | -1.105 | 0.14897 | -0.047 | -7.419
-16.5 | -1.084 | 0.14072 | -0.048 | -7.702
-16 | -1.061 | 0.13302 | -0.048 | -7.973
-15.5 | -1.036 | 0.12514 | -0.049 | -8.277
-15 | -1.009 | 0.11765 | -0.05 | -8.578
-14.5 | -0.98 | 0.11057 | -0.051 | -8.866
-14 | -0.95 | 0.10354 | -0.052 | -9.171
-13.5 | -0.918 | 0.09655 | -0.054 | -9.506
-13 | -0.884 | 0.0897 | -0.055 | -9.857
-12.5 | -0.85 | 0.08285 | -0.057 | -10.254
-12 | -0.813 | 0.07628 | -0.059 | -10.664
-11.5 | -0.776 | 0.06989 | -0.06 | -11.105
-11 | -0.738 | 0.06335 | -0.062 | -11.653
-10.5 | -0.698 | 0.05734 | -0.064 | -12.181
-10 | -0.658 | 0.05146 | -0.066 | -12.784
-9.5 | -0.616 | 0.04589 | -0.068 | -13.425
-9 | -0.573 | 0.0409 | -0.07 | -13.997
-8.5 | -0.527 | 0.03647 | -0.071 | -14.459
-8 | -0.481 | 0.03242 | -0.073 | -14.824
-7.5 | -0.433 | 0.02886 | -0.074 | -14.989
-7 | -0.383 | 0.02576 | -0.076 | -14.864
-6.5 | -0.332 | 0.02303 | -0.077 | -14.408
-6 | -0.279 | 0.02071 | -0.078 | -13.484
-5.5 | -0.225 | 0.01866 | -0.079 | -12.075
-5 | -0.17 | 0.01697 | -0.081 | -10.028
-4.5 | -0.113 | 0.01552 | -0.082 | -7.314
-4 | -0.055 | 0.01426 | -0.084 | -3.885
-3.5 | 0.005 | 0.00977 | -0.086 | 0.475
-3 | 0.067 | 0.00977 | -0.087 | 6.814
-2.5 | 0.129 | 0.00988 | -0.087 | 13.019
-2 | 0.191 | 0.01008 | -0.087 | 18.919
-1.5 | 0.253 | 0.01014 | -0.087 | 24.92
-1 | 0.315 | 0.0129 | -0.086 | 24.401
-0.5 | 0.377 | 0.01343 | -0.086 | 28.038
0 | 0.434 | 0.01372 | -0.086 | 31.673
0.5 | 0.495 | 0.01406 | -0.086 | 35.183
1 | 0.554 | 0.01444 | -0.085 | 38.399
1.5 | 0.614 | 0.01486 | -0.085 | 41.294
2 | 0.673 | 0.01529 | -0.085 | 43.99
2.5 | 0.731 | 0.01586 | -0.085 | 46.105
3 | 0.789 | 0.01642 | -0.085 | 48.068
3.5 | 0.847 | 0.0171 | -0.084 | 49.5
4 | 0.903 | 0.01782 | -0.084 | 50.694
4.5 | 0.959 | 0.01861 | -0.084 | 51.544
5 | 1.015 | 0.0195 | -0.084 | 52.05
5.5 | 1.069 | 0.02042 | -0.083 | 52.359
6 | 1.123 | 0.02156 | -0.083 | 52.066
6.5 | 1.175 | 0.02276 | -0.083 | 51.628
7 | 1.226 | 0.02407 | -0.082 | 50.945
7.5 | 1.276 | 0.02556 | -0.082 | 49.921
8 | 1.324 | 0.0268 | -0.081 | 49.415
8.5 | 1.371 | 0.02907 | -0.081 | 47.175
9 | 1.416 | 0.03116 | -0.081 | 45.445
9.5 | 1.459 | 0.03349 | -0.08 | 43.564
10 | 1.5 | 0.03606 | -0.08 | 41.591
10.5 | 1.539 | 0.03888 | -0.079 | 39.573
11 | 1.575 | 0.04193 | -0.078 | 37.564
11.5 | 1.609 | 0.04529 | -0.078 | 35.527
12 | 1.64 | 0.04896 | -0.077 | 33.498
12.5 | 1.668 | 0.05304 | -0.076 | 31.455
13 | 1.694 | 0.05755 | -0.075 | 29.43
13.5 | 1.715 | 0.06261 | -0.075 | 27.398
14 | 1.734 | 0.06818 | -0.074 | 25.437
14.5 | 1.75 | 0.0745 | -0.073 | 23.483
15 | 1.76 | 0.0816 | -0.071 | 21.575
15.5 | 1.768 | 0.08951 | -0.07 | 19.755
16 | 1.772 | 0.09841 | -0.069 | 18.004
16.5 | 1.773 | 0.10822 | -0.067 | 16.38
17 | 1.77 | 0.11924 | -0.065 | 14.845
17.5 | 1.764 | 0.13082 | -0.064 | 13.487
18 | 1.755 | 0.14346 | -0.061 | 12.237
18.5 | 1.746 | 0.15636 | -0.059 | 11.165
19 | 1.737 | 0.16874 | -0.058 | 10.294
19.5 | 1.726 | 0.18177 | -0.056 | 9.495
20 | 1.715 | 0.19417 | -0.054 | 8.832

## 10. Re 100k Mach 0.00 (2)
BIGFOIL.COM POLAR EXPORT
Joukowsky 17.00% thick 3.00% camber
Joukowsky 17.00% thick 3.00% camber |  |  |  | Cl Max: | 1.5189 | at alpha= | 16 | deg
XFOIL ncrit=9 |  |  |  | L/D Max: | 46.1056 | at alpha= | 8 | deg
Re: | 100000 |  |  | Cd Min: | 0.15271 | at alpha= | -14 | deg
Mach: | 0 |  |  | Cl=0 at alpha= | -3.2319 | deg
|  |  |  | @ Cl=0.1, Cd= | 0.02394
|  |  |  | @ Cl=0.4, Cd= | 0.022887
|  |  |  | @ Cl=0.6, Cd= | 0.02281
alpha (deg) | Cl | Cd | Cm | Cl/Cd
-14 | -0.3667 | 0.15271 | -0.0234 | -2.4013
-13.5 | -0.3341 | 0.14645 | -0.0237 | -2.2813
-13 | -0.3404 | 0.14051 | -0.0279 | -2.4226
-12.5 | -0.309 | 0.13461 | -0.028 | -2.2955
-12 | -0.3127 | 0.12835 | -0.0314 | -2.4363
-11.5 | -0.2923 | 0.12318 | -0.0321 | -2.373
-10 | -0.3552 | 0.09125 | -0.0468 | -3.8926
-9.5 | -0.3966 | 0.08002 | -0.0493 | -4.9563
-9 | -0.7916 | 0.03853 | -0.0606 | -20.545
-8.5 | -0.7147 | 0.03628 | -0.0672 | -19.6996
-8 | -0.64 | 0.03402 | -0.0733 | -18.8125
-7.5 | -0.5671 | 0.03206 | -0.0785 | -17.6887
-7 | -0.4957 | 0.03046 | -0.083 | -16.2738
-6.5 | -0.4255 | 0.02914 | -0.0867 | -14.6019
-5.5 | -0.2821 | 0.02706 | -0.0935 | -10.425
-5 | -0.2013 | 0.02623 | -0.0974 | -7.6744
-4.5 | -0.1438 | 0.02573 | -0.0974 | -5.5888
-4 | -0.0875 | 0.02531 | -0.0972 | -3.4571
-3.5 | -0.0311 | 0.02493 | -0.0968 | -1.2475
-3 | 0.0269 | 0.02452 | -0.0965 | 1.0971
-2.5 | 0.0896 | 0.02397 | -0.096 | 3.738
-2 | 0.1412 | 0.02382 | -0.0945 | 5.9278
-1.5 | 0.1938 | 0.02371 | -0.0933 | 8.1738
-1 | 0.2475 | 0.02356 | -0.0921 | 10.5051
-0.5 | 0.3015 | 0.02339 | -0.0905 | 12.8901
0 | 0.3595 | 0.02305 | -0.0894 | 15.5965
0.5 | 0.414 | 0.02283 | -0.0879 | 18.134
1 | 0.4652 | 0.02284 | -0.0861 | 20.3678
1.5 | 0.5164 | 0.02282 | -0.0843 | 22.6293
2 | 0.568 | 0.02283 | -0.0826 | 24.8795
2.5 | 0.617 | 0.0228 | -0.0801 | 27.0614
3 | 0.6656 | 0.02273 | -0.0775 | 29.2829
3.5 | 0.7101 | 0.02257 | -0.0739 | 31.4621
4 | 0.75 | 0.02227 | -0.0692 | 33.6776
4.5 | 0.8173 | 0.02198 | -0.0708 | 37.1838
5 | 0.8842 | 0.02244 | -0.074 | 39.4029
5.5 | 0.9432 | 0.02294 | -0.0747 | 41.116
6 | 0.9986 | 0.02347 | -0.0745 | 42.5479
6.5 | 1.0523 | 0.02404 | -0.074 | 43.7729
7 | 1.1052 | 0.02462 | -0.0732 | 44.8903
7.5 | 1.1576 | 0.02526 | -0.0723 | 45.8274
8 | 1.2052 | 0.02614 | -0.0709 | 46.1056
8.5 | 1.2456 | 0.02724 | -0.0687 | 45.7269
9 | 1.2862 | 0.02834 | -0.0665 | 45.3846
9.5 | 1.3262 | 0.02949 | -0.0643 | 44.9712
10 | 1.365 | 0.03074 | -0.062 | 44.4047
10.5 | 1.4028 | 0.0322 | -0.0598 | 43.5652
11 | 1.4282 | 0.034 | -0.0562 | 42.0059
11.5 | 1.4486 | 0.03593 | -0.0522 | 40.3173
12 | 1.4677 | 0.03806 | -0.0483 | 38.5628
12.5 | 1.4861 | 0.04041 | -0.0449 | 36.7756
13 | 1.4814 | 0.04379 | -0.0403 | 33.8296
13.5 | 1.4824 | 0.04767 | -0.0372 | 31.0971
14 | 1.4913 | 0.0515 | -0.035 | 28.9573
14.5 | 1.5129 | 0.05475 | -0.0336 | 27.6329
15 | 1.4891 | 0.0613 | -0.0321 | 24.292
15.5 | 1.4854 | 0.06723 | -0.0316 | 22.0943
16 | 1.5189 | 0.06997 | -0.0308 | 21.7079
16.5 | 1.4276 | 0.08574 | -0.0348 | 16.6503

## 11. Re 100k Mach 0.10 (1)
BIGFOIL.COM POLAR EXPORT
Joukowsky 17.00% thick 3.00% camber
Joukowsky 17.00% thick 3.00% camber |  |  |  | Cl Max: | 1.761 | at alpha= | 16 | deg
JavaFoil+Calcfoil stall+Eppler ext transition |  |  |  | L/D Max: | 52.114 | at alpha= | 5.5 | deg
Re: | 100000 |  |  | Cd Min: | 0.00978 | at alpha= | -3.5 | deg
Mach: | 0.1 |  |  | Cl=0 at alpha= | -3.541 | deg
|  |  |  | @ Cl=0.1, Cd= | 0.0098385
|  |  |  | @ Cl=0.4, Cd= | 0.013584
|  |  |  | @ Cl=0.6, Cd= | 0.014808
alpha (deg) | Cl | Cd | Cm | Cl/Cd
-20 | -1.163 | 0.20811 | -0.043 | -5.589
-19.5 | -1.158 | 0.19826 | -0.044 | -5.842
-19 | -1.151 | 0.18837 | -0.044 | -6.11
-18.5 | -1.141 | 0.17832 | -0.045 | -6.401
-18 | -1.13 | 0.16877 | -0.045 | -6.694
-17.5 | -1.116 | 0.16011 | -0.046 | -6.968
-17 | -1.099 | 0.15106 | -0.047 | -7.272
-16.5 | -1.079 | 0.1426 | -0.047 | -7.565
-16 | -1.057 | 0.13486 | -0.048 | -7.836
-15.5 | -1.033 | 0.12688 | -0.049 | -8.139
-15 | -1.007 | 0.11915 | -0.05 | -8.453
-14.5 | -0.979 | 0.11187 | -0.051 | -8.752
-14 | -0.949 | 0.10493 | -0.052 | -9.046
-13.5 | -0.918 | 0.09773 | -0.054 | -9.394
-13 | -0.885 | 0.09097 | -0.055 | -9.725
-12.5 | -0.85 | 0.08402 | -0.057 | -10.12
-12 | -0.814 | 0.07742 | -0.058 | -10.517
-11.5 | -0.777 | 0.071 | -0.06 | -10.943
-11 | -0.739 | 0.06442 | -0.062 | -11.476
-10.5 | -0.7 | 0.05813 | -0.064 | -12.043
-10 | -0.659 | 0.0522 | -0.066 | -12.635
-9.5 | -0.617 | 0.04674 | -0.068 | -13.206
-9 | -0.574 | 0.04167 | -0.07 | -13.769
-8.5 | -0.529 | 0.03706 | -0.071 | -14.267
-8 | -0.482 | 0.03294 | -0.073 | -14.634
-7.5 | -0.434 | 0.02937 | -0.074 | -14.768
-7 | -0.384 | 0.02619 | -0.076 | -14.657
-6.5 | -0.333 | 0.02338 | -0.077 | -14.23
-6 | -0.28 | 0.02101 | -0.078 | -13.329
-5.5 | -0.226 | 0.01892 | -0.08 | -11.944
-5 | -0.171 | 0.01719 | -0.081 | -9.924
-4.5 | -0.114 | 0.01571 | -0.082 | -7.245
-4 | -0.056 | 0.01442 | -0.084 | -3.852
-3.5 | 0.005 | 0.00978 | -0.087 | 0.477
-3 | 0.067 | 0.00978 | -0.087 | 6.841
-2.5 | 0.129 | 0.00989 | -0.087 | 13.071
-2 | 0.192 | 0.01009 | -0.087 | 18.997
-1.5 | 0.254 | 0.01015 | -0.087 | 25.019
-1 | 0.316 | 0.0133 | -0.087 | 23.79
-0.5 | 0.378 | 0.01347 | -0.086 | 28.094
0 | 0.436 | 0.01377 | -0.086 | 31.704
0.5 | 0.497 | 0.01411 | -0.086 | 35.21
1 | 0.557 | 0.0145 | -0.086 | 38.415
1.5 | 0.617 | 0.01493 | -0.086 | 41.292
2 | 0.676 | 0.01537 | -0.085 | 43.971
2.5 | 0.735 | 0.01595 | -0.085 | 46.063
3 | 0.793 | 0.01652 | -0.085 | 47.998
3.5 | 0.85 | 0.01721 | -0.085 | 49.403
4 | 0.907 | 0.01794 | -0.084 | 50.56
4.5 | 0.964 | 0.01876 | -0.084 | 51.364
5 | 1.019 | 0.01966 | -0.084 | 51.84
5.5 | 1.074 | 0.0206 | -0.084 | 52.114
6 | 1.127 | 0.02172 | -0.083 | 51.901
6.5 | 1.18 | 0.02295 | -0.083 | 51.394
7 | 1.231 | 0.02434 | -0.083 | 50.573
7.5 | 1.281 | 0.02587 | -0.082 | 49.514
8 | 1.329 | 0.02753 | -0.082 | 48.288
8.5 | 1.376 | 0.02946 | -0.081 | 46.71
9 | 1.421 | 0.03163 | -0.081 | 44.914
9.5 | 1.464 | 0.03403 | -0.08 | 43.006
10 | 1.504 | 0.03667 | -0.08 | 41.019
10.5 | 1.543 | 0.03953 | -0.079 | 39.022
11 | 1.578 | 0.04271 | -0.079 | 36.957
11.5 | 1.612 | 0.04618 | -0.078 | 34.898
12 | 1.642 | 0.04998 | -0.077 | 32.858
12.5 | 1.67 | 0.0542 | -0.076 | 30.809
13 | 1.694 | 0.05892 | -0.076 | 28.742
13.5 | 1.715 | 0.06413 | -0.075 | 26.737
14 | 1.732 | 0.07003 | -0.074 | 24.728
14.5 | 1.746 | 0.07661 | -0.073 | 22.783
15 | 1.754 | 0.08414 | -0.071 | 20.85
15.5 | 1.76 | 0.09248 | -0.07 | 19.029
16 | 1.761 | 0.10205 | -0.068 | 17.258
16.5 | 1.759 | 0.11263 | -0.067 | 15.616
17 | 1.755 | 0.12376 | -0.065 | 14.18
17.5 | 1.745 | 0.13641 | -0.063 | 12.793
18 | 1.736 | 0.14865 | -0.061 | 11.68
18.5 | 1.722 | 0.16274 | -0.058 | 10.584
19 | 1.712 | 0.17519 | -0.056 | 9.769
19.5 | 1.698 | 0.18795 | -0.054 | 9.037
20 | 1.687 | 0.19991 | -0.053 | 8.439

## 12. Re 100k Mach 0.10 (2)
BIGFOIL.COM POLAR EXPORT
Joukowsky 17.00% thick 3.00% camber
Joukowsky 17.00% thick 3.00% camber |  |  |  | Cl Max: | 1.494 | at alpha= | 13 | deg
XFOIL ncrit=9 |  |  |  | L/D Max: | 45.3651 | at alpha= | 7.5 | deg
Re: | 100000 |  |  | Cd Min: | 0.24882 | at alpha= | 20 | deg
Mach: | 0.1 |  |  | Cl=0 at alpha= | -3.2187 | deg
|  |  |  | @ Cl=0.1, Cd= | 0.024148
|  |  |  | @ Cl=0.4, Cd= | 0.023031
|  |  |  | @ Cl=0.6, Cd= | 0.02292
alpha (deg) | Cl | Cd | Cm | Cl/Cd
-14 | -0.3656 | 0.15328 | -0.0236 | -2.3852
-13.5 | -0.3323 | 0.1469 | -0.0238 | -2.2621
-13 | -0.3389 | 0.14107 | -0.0281 | -2.4024
-12.5 | -0.3065 | 0.13505 | -0.0281 | -2.2695
-12 | -0.3109 | 0.12887 | -0.0316 | -2.4125
-10.5 | -0.6997 | 0.05444 | -0.0716 | -12.8527
-10 | -0.7395 | 0.05163 | -0.0642 | -14.3231
-9.5 | -0.7626 | 0.04895 | -0.0586 | -15.5792
-9 | -0.7857 | 0.04076 | -0.0605 | -19.2763
-8.5 | -0.7114 | 0.03786 | -0.0675 | -18.7903
-8 | -0.6386 | 0.03501 | -0.074 | -18.2405
-7.5 | -0.5664 | 0.03274 | -0.0795 | -17.2999
-7 | -0.4951 | 0.03097 | -0.0839 | -15.9864
-6.5 | -0.425 | 0.02955 | -0.0876 | -14.3824
-6 | -0.3547 | 0.0284 | -0.091 | -12.4894
-5.5 | -0.2842 | 0.02739 | -0.094 | -10.376
-5 | -0.2086 | 0.02647 | -0.0971 | -7.8806
-4.5 | -0.1433 | 0.02585 | -0.0982 | -5.5435
-4 | -0.0875 | 0.02544 | -0.0977 | -3.4395
-3.5 | -0.0319 | 0.02508 | -0.0971 | -1.2719
-3 | 0.0248 | 0.02473 | -0.0966 | 1.0028
-2.5 | 0.085 | 0.02424 | -0.0961 | 3.5066
-2 | 0.1422 | 0.02389 | -0.0949 | 5.9523
-1.5 | 0.1944 | 0.02379 | -0.0935 | 8.1715
-1 | 0.2483 | 0.02367 | -0.0925 | 10.4901
-0.5 | 0.3016 | 0.02354 | -0.0908 | 12.8122
0 | 0.3569 | 0.02336 | -0.0893 | 15.2783
0.5 | 0.4171 | 0.0229 | -0.0883 | 18.214
1 | 0.4681 | 0.0229 | -0.0863 | 20.441
1.5 | 0.5199 | 0.02289 | -0.0847 | 22.713
2 | 0.5708 | 0.02292 | -0.0827 | 24.904
2.5 | 0.6197 | 0.02292 | -0.0802 | 27.0375
3 | 0.6678 | 0.02289 | -0.0775 | 29.1743
3.5 | 0.713 | 0.02281 | -0.0742 | 31.2582
4 | 0.7518 | 0.02259 | -0.0694 | 33.2802
4.5 | 0.8173 | 0.02225 | -0.0702 | 36.7326
5 | 0.8862 | 0.02267 | -0.0737 | 39.0913
5.5 | 0.9464 | 0.02315 | -0.0745 | 40.8812
6 | 1.003 | 0.02366 | -0.0744 | 42.3922
6.5 | 1.0582 | 0.02419 | -0.0739 | 43.7453
7 | 1.1127 | 0.02478 | -0.0732 | 44.9031
7.5 | 1.1618 | 0.02561 | -0.0719 | 45.3651
8 | 1.2045 | 0.02665 | -0.0699 | 45.197
8.5 | 1.2476 | 0.02766 | -0.0679 | 45.1048
9 | 1.2906 | 0.0287 | -0.0659 | 44.9686
9.5 | 1.3333 | 0.02983 | -0.0639 | 44.6966
10 | 1.3713 | 0.03125 | -0.0614 | 43.8816
10.5 | 1.3969 | 0.03299 | -0.0577 | 42.3431
11 | 1.4192 | 0.03487 | -0.0538 | 40.6997
11.5 | 1.4372 | 0.03693 | -0.0495 | 38.9169
12 | 1.4544 | 0.03926 | -0.0457 | 37.0453
12.5 | 1.4727 | 0.04181 | -0.0425 | 35.2236
13 | 1.494 | 0.04449 | -0.0399 | 33.5806
13.5 | 1.4745 | 0.04927 | -0.0359 | 29.9269
14 | 1.4742 | 0.05392 | -0.0338 | 27.3405
14.5 | 1.4906 | 0.05769 | -0.0324 | 25.8381
15 | 1.4736 | 0.06413 | -0.0316 | 22.9783
15.5 | 1.4529 | 0.07203 | -0.0319 | 20.1708
16 | 1.4858 | 0.07481 | -0.0311 | 19.861
16.5 | 1.3595 | 0.09678 | -0.0394 | 14.0473
18.5 | 0.965 | 0.22957 | -0.1188 | 4.2035
19 | 0.9645 | 0.23638 | -0.1256 | 4.0803
19.5 | 0.9996 | 0.24299 | -0.1256 | 4.1137
20 | 0.9955 | 0.24882 | -0.1334 | 4.0009

## 13. Re 100k Mach 0.25 (1)
BIGFOIL.COM POLAR EXPORT
Joukowsky 17.00% thick 3.00% camber
Joukowsky 17.00% thick 3.00% camber |  |  |  | Cl Max: | 1.704 | at alpha= | 14 | deg
JavaFoil+Calcfoil stall+Eppler ext transition |  |  |  | L/D Max: | 50.667 | at alpha= | 5.5 | deg
Re: | 100000 |  |  | Cd Min: | 0.00995 | at alpha= | -3 | deg
Mach: | 0.25 |  |  | Cl=0 at alpha= | -3.541 | deg
|  |  |  | @ Cl=0.1, Cd= | 0.0099597
|  |  |  | @ Cl=0.4, Cd= | 0.013803
|  |  |  | @ Cl=0.6, Cd= | 0.015068
alpha (deg) | Cl | Cd | Cm | Cl/Cd
-20 | -0.996 | 0.24077 | -0.042 | -4.138
-19.5 | -1.013 | 0.22651 | -0.042 | -4.473
-19 | -1.026 | 0.21287 | -0.043 | -4.821
-18.5 | -1.035 | 0.19976 | -0.043 | -5.182
-18 | -1.04 | 0.18895 | -0.044 | -5.506
-17.5 | -1.042 | 0.17734 | -0.045 | -5.875
-17 | -1.038 | 0.16693 | -0.045 | -6.22
-16.5 | -1.031 | 0.1561 | -0.046 | -6.602
-16 | -1.019 | 0.14665 | -0.047 | -6.947
-15.5 | -1.004 | 0.13778 | -0.048 | -7.284
-15 | -0.986 | 0.12927 | -0.049 | -7.624
-14.5 | -0.965 | 0.121 | -0.05 | -7.973
-14 | -0.94 | 0.11309 | -0.051 | -8.312
-13.5 | -0.914 | 0.10534 | -0.052 | -8.672
-13 | -0.883 | 0.09792 | -0.054 | -9.021
-12.5 | -0.851 | 0.09076 | -0.055 | -9.379
-12 | -0.817 | 0.08385 | -0.057 | -9.746
-11.5 | -0.781 | 0.07717 | -0.059 | -10.124
-11 | -0.744 | 0.07048 | -0.061 | -10.559
-10.5 | -0.706 | 0.06386 | -0.063 | -11.049
-10 | -0.666 | 0.0574 | -0.065 | -11.596
-9.5 | -0.624 | 0.05133 | -0.067 | -12.156
-9 | -0.581 | 0.04583 | -0.069 | -12.668
-8.5 | -0.536 | 0.04068 | -0.071 | -13.169
-8 | -0.489 | 0.03611 | -0.073 | -13.536
-7.5 | -0.44 | 0.03207 | -0.075 | -13.728
-7 | -0.39 | 0.02856 | -0.076 | -13.656
-6.5 | -0.338 | 0.02544 | -0.078 | -13.293
-6 | -0.285 | 0.02274 | -0.079 | -12.522
-5.5 | -0.23 | 0.0205 | -0.081 | -11.209
-5 | -0.173 | 0.01846 | -0.082 | -9.393
-4.5 | -0.116 | 0.01681 | -0.083 | -6.88
-4 | -0.056 | 0.01541 | -0.085 | -3.656
-3.5 | 0.005 | 0.01418 | -0.086 | 0.327
-3 | 0.069 | 0.00995 | -0.089 | 6.909
-2.5 | 0.133 | 0.00997 | -0.089 | 13.321
-2 | 0.197 | 0.01014 | -0.089 | 19.415
-1.5 | 0.261 | 0.01328 | -0.089 | 19.663
-1 | 0.325 | 0.01347 | -0.089 | 24.123
-0.5 | 0.389 | 0.01374 | -0.089 | 28.308
0 | 0.447 | 0.01407 | -0.088 | 31.786
0.5 | 0.509 | 0.01451 | -0.088 | 35.099
1 | 0.571 | 0.01484 | -0.088 | 38.462
1.5 | 0.632 | 0.01532 | -0.088 | 41.247
2 | 0.692 | 0.0158 | -0.088 | 43.803
2.5 | 0.752 | 0.0164 | -0.087 | 45.87
3 | 0.812 | 0.01707 | -0.087 | 47.541
3.5 | 0.871 | 0.01781 | -0.087 | 48.879
4 | 0.929 | 0.01867 | -0.087 | 49.749
4.5 | 0.986 | 0.01957 | -0.086 | 50.37
5 | 1.042 | 0.02059 | -0.086 | 50.633
5.5 | 1.098 | 0.02167 | -0.086 | 50.667
6 | 1.152 | 0.02293 | -0.085 | 50.242
6.5 | 1.205 | 0.02434 | -0.085 | 49.509
7 | 1.257 | 0.02596 | -0.084 | 48.403
7.5 | 1.307 | 0.02773 | -0.084 | 47.127
8 | 1.355 | 0.02966 | -0.084 | 45.673
8.5 | 1.401 | 0.03185 | -0.083 | 43.986
9 | 1.445 | 0.03436 | -0.082 | 42.045
9.5 | 1.486 | 0.03718 | -0.082 | 39.98
10 | 1.525 | 0.04023 | -0.081 | 37.9
10.5 | 1.561 | 0.04366 | -0.081 | 35.746
11 | 1.593 | 0.04743 | -0.08 | 33.589
11.5 | 1.622 | 0.05164 | -0.079 | 31.417
12 | 1.648 | 0.0563 | -0.078 | 29.268
12.5 | 1.669 | 0.06157 | -0.077 | 27.11
13 | 1.686 | 0.06753 | -0.076 | 24.959
13.5 | 1.697 | 0.07436 | -0.075 | 22.821
14 | 1.704 | 0.08217 | -0.074 | 20.737
14.5 | 1.704 | 0.09138 | -0.072 | 18.651
15 | 1.699 | 0.10166 | -0.07 | 16.715
15.5 | 1.688 | 0.11347 | -0.068 | 14.877
16 | 1.672 | 0.1269 | -0.065 | 13.178
16.5 | 1.653 | 0.14112 | -0.062 | 11.712
17 | 1.634 | 0.15472 | -0.059 | 10.564
17.5 | 1.611 | 0.16876 | -0.057 | 9.544
18 | 1.586 | 0.18232 | -0.054 | 8.697
18.5 | 1.559 | 0.19601 | -0.052 | 7.955
19 | 1.53 | 0.20964 | -0.05 | 7.3

## 14. Re 100k Mach 0.25 (2)
BIGFOIL.COM POLAR EXPORT
Joukowsky 17.00% thick 3.00% camber
Joukowsky 17.00% thick 3.00% camber |  |  |  | Cl Max: | 1.4099 | at alpha= | 11.5 | deg
XFOIL ncrit=9 |  |  |  | L/D Max: | 43.0419 | at alpha= | 7.5 | deg
Re: | 100000 |  |  | Cd Min: | 0.25546 | at alpha= | 20 | deg
Mach: | 0.25 |  |  | Cl=0 at alpha= | -3.2104 | deg
|  |  |  | @ Cl=0.1, Cd= | 0.025087
|  |  |  | @ Cl=0.4, Cd= | 0.024007
|  |  |  | @ Cl=0.6, Cd= | 0.023998
alpha (deg) | Cl | Cd | Cm | Cl/Cd
-13.5 | -0.3231 | 0.14932 | -0.0245 | -2.1638
-13 | -0.3309 | 0.14405 | -0.0291 | -2.2971
-12.5 | -0.2945 | 0.13737 | -0.029 | -2.1438
-12 | -0.3018 | 0.1317 | -0.0329 | -2.2916
-11.5 | -0.2701 | 0.12572 | -0.0328 | -2.1484
-11 | -0.2733 | 0.11974 | -0.0356 | -2.2824
-10.5 | -0.254 | 0.11469 | -0.0359 | -2.2147
-9 | -0.6428 | 0.06052 | -0.0537 | -10.6213
-8.5 | -0.6452 | 0.05196 | -0.0631 | -12.4172
-8 | -0.6353 | 0.0397 | -0.0775 | -16.0025
-7.5 | -0.5752 | 0.03585 | -0.0831 | -16.0446
-7 | -0.5058 | 0.03336 | -0.0876 | -15.1619
-6.5 | -0.4188 | 0.03141 | -0.0938 | -13.3333
-6 | -0.3503 | 0.02998 | -0.0964 | -11.6845
-5.5 | -0.2855 | 0.02887 | -0.0979 | -9.8892
-5 | -0.2231 | 0.02799 | -0.0986 | -7.9707
-4.5 | -0.1614 | 0.02725 | -0.099 | -5.9229
-4 | -0.0974 | 0.02651 | -0.0995 | -3.6741
-3.5 | -0.0311 | 0.02568 | -0.1 | -1.2111
-3 | 0.0226 | 0.02538 | -0.0985 | 0.89046
-2.5 | 0.077 | 0.02517 | -0.0971 | 3.0592
-2 | 0.1326 | 0.02497 | -0.0959 | 5.3104
-1.5 | 0.1906 | 0.02469 | -0.095 | 7.7197
-1 | 0.2514 | 0.02426 | -0.0937 | 10.3627
-0.5 | 0.3085 | 0.02404 | -0.0922 | 12.8328
0 | 0.3634 | 0.024 | -0.091 | 15.1417
0.5 | 0.4162 | 0.02401 | -0.089 | 17.3344
1 | 0.471 | 0.02404 | -0.0874 | 19.5923
1.5 | 0.5243 | 0.02403 | -0.0854 | 21.8186
2 | 0.579 | 0.02401 | -0.0836 | 24.115
2.5 | 0.6322 | 0.02398 | -0.0814 | 26.3636
3 | 0.684 | 0.02392 | -0.0788 | 28.5953
3.5 | 0.7326 | 0.0238 | -0.0754 | 30.7815
4 | 0.7776 | 0.02359 | -0.0712 | 32.9631
4.5 | 0.8236 | 0.02321 | -0.0672 | 35.4847
5 | 0.8993 | 0.0239 | -0.0721 | 37.6276
5.5 | 0.9608 | 0.02457 | -0.073 | 39.1046
6 | 1.0181 | 0.02522 | -0.0726 | 40.3688
6.5 | 1.0738 | 0.02589 | -0.0718 | 41.4755
7 | 1.1296 | 0.02655 | -0.0707 | 42.5461
7.5 | 1.1815 | 0.02745 | -0.0692 | 43.0419
8 | 1.2195 | 0.02882 | -0.0663 | 42.3144
8.5 | 1.2582 | 0.03016 | -0.0634 | 41.7175
9 | 1.2969 | 0.0315 | -0.0605 | 41.1714
9.5 | 1.3347 | 0.03293 | -0.0575 | 40.5314
10 | 1.3717 | 0.03455 | -0.0546 | 39.7019
10.5 | 1.3907 | 0.03665 | -0.0499 | 37.9454
11 | 1.4064 | 0.0391 | -0.0455 | 35.9693
11.5 | 1.4099 | 0.04226 | -0.041 | 33.3625
12 | 1.3968 | 0.04691 | -0.0371 | 29.7762
12.5 | 1.388 | 0.05216 | -0.0346 | 26.6104
13 | 1.3892 | 0.05721 | -0.033 | 24.2825
13.5 | 0.9705 | 0.12807 | -0.0664 | 7.5779
14 | 0.9153 | 0.14965 | -0.0781 | 6.1163
14.5 | 0.9339 | 0.15591 | -0.0801 | 5.99
15 | 0.9068 | 0.17249 | -0.0899 | 5.2571
15.5 | 0.902 | 0.18468 | -0.0969 | 4.8841
16 | 0.9352 | 0.18925 | -0.0972 | 4.9416
17 | 0.9153 | 0.2159 | -0.1154 | 4.2395
18 | 0.9471 | 0.22931 | -0.1233 | 4.1302
18.5 | 0.9889 | 0.23717 | -0.1226 | 4.1696
19 | 0.9806 | 0.24251 | -0.1312 | 4.0435
19.5 | 1.0243 | 0.25168 | -0.13 | 4.0699
20 | 1.0143 | 0.25546 | -0.1393 | 3.9705

## 15. Re 100k Mach 0.50 (1)
BIGFOIL.COM POLAR EXPORT
Joukowsky 17.00% thick 3.00% camber
Joukowsky 17.00% thick 3.00% camber |  |  |  | Cl Max: | 1.52 | at alpha= | 10 | deg
JavaFoil+Calcfoil stall+Eppler ext transition |  |  |  | L/D Max: | 45.365 | at alpha= | 4 | deg
Re: | 100000 |  |  | Cd Min: | 0.01401 | at alpha= | -1.5 | deg
Mach: | 0.5 |  |  | Cl=0 at alpha= | -3.5385 | deg
|  |  |  | @ Cl=0.1, Cd= | 0.019436
|  |  |  | @ Cl=0.4, Cd= | 0.014623
|  |  |  | @ Cl=0.6, Cd= | 0.01635
alpha (deg) | Cl | Cd | Cm | Cl/Cd
-20 | -0.95 | 0.39345 | -0.058 | -2.414
-19.5 | -0.922 | 0.37698 | -0.059 | -2.445
-19 | -0.892 | 0.36343 | -0.058 | -2.454
-18.5 | -0.864 | 0.35995 | -0.057 | -2.399
-18 | -0.835 | 0.3507 | -0.058 | -2.382
-17.5 | -0.805 | 0.35103 | -0.056 | -2.294
-17 | -0.777 | 0.35334 | -0.056 | -2.199
-16.5 | -0.747 | 0.34078 | -0.055 | -2.193
-16 | -0.719 | 0.3299 | -0.055 | -2.179
-15.5 | -0.689 | 0.30997 | -0.054 | -2.223
-15 | -0.661 | 0.29927 | -0.054 | -2.208
-14.5 | -0.631 | 0.28405 | -0.052 | -2.222
-14 | -0.602 | 0.28477 | -0.052 | -2.115
-13.5 | -0.573 | 0.25259 | -0.05 | -2.269
-13 | -0.544 | 0.24655 | -0.049 | -2.205
-12.5 | -0.515 | 0.22694 | -0.047 | -2.267
-12 | -0.485 | 0.20475 | -0.045 | -2.371
-11.5 | -0.577 | 0.13058 | -0.044 | -4.421
-11 | -0.674 | 0.10801 | -0.051 | -6.237
-10.5 | -0.678 | 0.09437 | -0.054 | -7.181
-10 | -0.66 | 0.08452 | -0.057 | -7.803
-9.5 | -0.631 | 0.07567 | -0.061 | -8.334
-9 | -0.595 | 0.06765 | -0.064 | -8.798
-8.5 | -0.555 | 0.05996 | -0.068 | -9.258
-8 | -0.511 | 0.05298 | -0.072 | -9.641
-7.5 | -0.464 | 0.0464 | -0.075 | -9.994
-7 | -0.413 | 0.04065 | -0.078 | -10.172
-6.5 | -0.36 | 0.03561 | -0.081 | -10.118
-6 | -0.305 | 0.03138 | -0.083 | -9.705
-5.5 | -0.246 | 0.02779 | -0.085 | -8.87
-5 | -0.186 | 0.02472 | -0.087 | -7.536
-4.5 | -0.124 | 0.02218 | -0.088 | -5.602
-4 | -0.06 | 0.02279 | -0.089 | -2.653
-3.5 | 0.005 | 0.0213 | -0.091 | 0.233
-3 | 0.072 | 0.01989 | -0.092 | 3.623
-2.5 | 0.141 | 0.01877 | -0.093 | 7.509
-2 | 0.212 | 0.01787 | -0.095 | 11.861
-1.5 | 0.292 | 0.01401 | -0.098 | 20.81
-1 | 0.363 | 0.01443 | -0.098 | 25.153
-0.5 | 0.434 | 0.0148 | -0.098 | 29.353
0 | 0.494 | 0.01549 | -0.098 | 31.93
0.5 | 0.563 | 0.01603 | -0.097 | 35.084
1 | 0.63 | 0.01661 | -0.097 | 37.928
1.5 | 0.697 | 0.01737 | -0.097 | 40.117
2 | 0.763 | 0.01809 | -0.097 | 42.174
2.5 | 0.829 | 0.019 | -0.096 | 43.604
3 | 0.893 | 0.02003 | -0.096 | 44.597
3.5 | 0.957 | 0.02114 | -0.096 | 45.25
4 | 1.019 | 0.02246 | -0.095 | 45.365
4.5 | 1.08 | 0.02398 | -0.095 | 45.04
5 | 1.14 | 0.02567 | -0.094 | 44.392
5.5 | 1.197 | 0.0276 | -0.094 | 43.377
6 | 1.253 | 0.02982 | -0.093 | 42.018
6.5 | 1.306 | 0.03239 | -0.093 | 40.319
7 | 1.355 | 0.03533 | -0.092 | 38.365
7.5 | 1.401 | 0.03877 | -0.091 | 36.13
8 | 1.442 | 0.04284 | -0.09 | 33.65
8.5 | 1.476 | 0.04749 | -0.089 | 31.083
9 | 1.502 | 0.05302 | -0.088 | 28.34
9.5 | 1.519 | 0.05977 | -0.087 | 25.412
10 | 1.52 | 0.06823 | -0.085 | 22.282
10.5 | 1.5 | 0.07944 | -0.082 | 18.889
11 | 1.442 | 0.09624 | -0.077 | 14.987
11.5 | 1.311 | 0.12305 | -0.063 | 10.652
12 | 0.871 | 0.17407 | -0.042 | 5.004
12.5 | 0.9 | 0.23303 | -0.046 | 3.862
13 | 0.928 | 0.24768 | -0.048 | 3.747
13.5 | 0.957 | 0.2715 | -0.05 | 3.523
14 | 0.985 | 0.29562 | -0.052 | 3.331
14.5 | 1.013 | 0.299 | -0.053 | 3.388
15 | 1.041 | 0.32196 | -0.054 | 3.234

## 16. Re 100k Mach 0.50 (2)
BIGFOIL.COM POLAR EXPORT
Joukowsky 17.00% thick 3.00% camber
Joukowsky 17.00% thick 3.00% camber |  |  |  | Cl Max: | 1.1095 | at alpha= | 20 | deg
XFOIL ncrit=9 |  |  |  | L/D Max: | 25.2718 | at alpha= | 4.5 | deg
Re: | 100000 |  |  | Cd Min: | 0.29053 | at alpha= | 20 | deg
Mach: | 0.5 |  |  | Cl=0 at alpha= | -2.8496 | deg
|  |  |  | @ Cl=0.1, Cd= | 0.029369
|  |  |  | @ Cl=0.4, Cd= | 0.028421
|  |  |  | @ Cl=0.6, Cd= | 0.029409
alpha (deg) | Cl | Cd | Cm | Cl/Cd
-20 | -0.5888 | 0.25067 | 0.0212 | -2.3489
-19.5 | -0.564 | 0.24237 | 0.0169 | -2.327
-19 | -0.5383 | 0.235 | 0.013 | -2.2906
-18.5 | -0.5243 | 0.22973 | 0.0068 | -2.2822
-18 | -0.4918 | 0.22063 | 0.0044 | -2.2291
-17.5 | -0.4805 | 0.2164 | -0.0018 | -2.2204
-17 | -0.447 | 0.20661 | -0.0041 | -2.1635
-16.5 | -0.429 | 0.2009 | -0.0088 | -2.1354
-16 | -0.4054 | 0.19305 | -0.0124 | -2.1
-15.5 | -0.3807 | 0.18648 | -0.0156 | -2.0415
-15 | -0.3665 | 0.18013 | -0.0202 | -2.0346
-14.5 | -0.3358 | 0.17278 | -0.0222 | -1.9435
-14 | -0.3287 | 0.16737 | -0.0271 | -1.9639
-13.5 | -0.294 | 0.15955 | -0.0283 | -1.8427
-13 | -0.2948 | 0.15508 | -0.0333 | -1.901
-12.5 | -0.2555 | 0.14686 | -0.0337 | -1.7398
-12 | -0.2647 | 0.14306 | -0.0383 | -1.8503
-11.5 | -0.2217 | 0.13479 | -0.038 | -1.6448
-11 | -0.2434 | 0.13197 | -0.0419 | -1.8444
-10.5 | -0.1987 | 0.12405 | -0.0399 | -1.6018
-10 | -0.2419 | 0.12379 | -0.0391 | -1.9541
-9.5 | -0.2437 | 0.12014 | -0.0315 | -2.0285
-8.5 | -0.2265 | 0.10045 | -0.0495 | -2.2549
-8 | -0.2002 | 0.08955 | -0.0628 | -2.2356
-7.5 | -0.1476 | 0.08151 | -0.0731 | -1.8108
-7 | -0.135 | 0.07047 | -0.0871 | -1.9157
-6.5 | -0.1028 | 0.06392 | -0.0936 | -1.6083
-6 | -0.2046 | 0.04902 | -0.1053 | -4.1738
-5.5 | -0.2009 | 0.04375 | -0.107 | -4.592
-5 | -0.2054 | 0.03807 | -0.1081 | -5.3953
-4.5 | -0.1706 | 0.03489 | -0.1076 | -4.8897
-4 | -0.1246 | 0.03299 | -0.1061 | -3.7769
-3.5 | -0.0725 | 0.03166 | -0.1045 | -2.29
-3 | -0.0173 | 0.03069 | -0.1029 | -0.5637
-2.5 | 0.0402 | 0.02994 | -0.1015 | 1.3427
-2 | 0.0998 | 0.02937 | -0.1002 | 3.398
-1.5 | 0.1593 | 0.02919 | -0.0982 | 5.4573
-1 | 0.2202 | 0.02907 | -0.0963 | 7.5748
-0.5 | 0.2842 | 0.0289 | -0.0951 | 9.8339
0 | 0.3498 | 0.02871 | -0.0934 | 12.1839
0.5 | 0.4227 | 0.02829 | -0.0922 | 14.9417
1 | 0.4811 | 0.02855 | -0.0902 | 16.8511
1.5 | 0.537 | 0.02894 | -0.0874 | 18.5556
2 | 0.5941 | 0.02935 | -0.085 | 20.2419
2.5 | 0.6473 | 0.02988 | -0.0818 | 21.6633
3 | 0.6985 | 0.03047 | -0.0784 | 22.9242
3.5 | 0.7474 | 0.03113 | -0.0746 | 24.009
4 | 0.7909 | 0.03187 | -0.07 | 24.8164
4.5 | 0.8274 | 0.03274 | -0.0645 | 25.2718
5 | 0.8355 | 0.03401 | -0.0558 | 24.5663
5.5 | 0.7657 | 0.04367 | -0.0541 | 17.5338
6 | 0.7924 | 0.04821 | -0.0551 | 16.4364
6.5 | 0.8142 | 0.05293 | -0.055 | 15.3826
7 | 0.8318 | 0.05809 | -0.0547 | 14.3192
7.5 | 0.8444 | 0.06398 | -0.0549 | 13.1979
8 | 0.8525 | 0.0706 | -0.0554 | 12.0751
8.5 | 0.8546 | 0.07825 | -0.0568 | 10.9214
9 | 0.8499 | 0.08714 | -0.0591 | 9.7533
9.5 | 0.8408 | 0.09699 | -0.0625 | 8.6689
10 | 0.8263 | 0.10812 | -0.0671 | 7.6424
10.5 | 0.813 | 0.11961 | -0.0724 | 6.7971
11 | 0.8127 | 0.12966 | -0.0769 | 6.2679
11.5 | 0.8321 | 0.137 | -0.0794 | 6.0737
12 | 0.8515 | 0.14446 | -0.0821 | 5.8944
12.5 | 0.8435 | 0.15648 | -0.0893 | 5.3905
13 | 0.8728 | 0.16299 | -0.0911 | 5.3549
13.5 | 0.8683 | 0.17465 | -0.0988 | 4.9717
14 | 0.901 | 0.18126 | -0.1005 | 4.9708
14.5 | 0.9013 | 0.19256 | -0.1082 | 4.6806
15 | 0.9146 | 0.2026 | -0.114 | 4.5143
16 | 0.9372 | 0.22509 | -0.1282 | 4.1637
16.5 | 0.9755 | 0.23536 | -0.1298 | 4.1447
17 | 0.9802 | 0.24134 | -0.1374 | 4.0615
17.5 | 1.0195 | 0.25242 | -0.1387 | 4.0389
18 | 1.0239 | 0.25764 | -0.1468 | 3.9741
18.5 | 1.0625 | 0.26935 | -0.1481 | 3.9447
19 | 1.067 | 0.27405 | -0.1566 | 3.8935
19.5 | 1.1056 | 0.28644 | -0.1577 | 3.8598
20 | 1.1095 | 0.29053 | -0.1667 | 3.8189

## 17. Re 250k Mach 0.00 (1)
BIGFOIL.COM POLAR EXPORT
Joukowsky 17.00% thick 3.00% camber
Joukowsky 17.00% thick 3.00% camber |  |  |  | Cl Max: | 1.842 | at alpha= | 17 | deg
JavaFoil+Calcfoil stall+Eppler ext transition |  |  |  | L/D Max: | 72.481 | at alpha= | 5.5 | deg
Re: | 250000 |  |  | Cd Min: | 0.00749 | at alpha= | -3 | deg
Mach: | 0 |  |  | Cl=0 at alpha= | -3.5403 | deg
|  |  |  | @ Cl=0.1, Cd= | 0.0075326
|  |  |  | @ Cl=0.4, Cd= | 0.00801
|  |  |  | @ Cl=0.6, Cd= | 0.0085557
alpha (deg) | Cl | Cd | Cm | Cl/Cd
-20 | -1.197 | 0.17137 | -0.052 | -6.988
-19.5 | -1.191 | 0.16239 | -0.052 | -7.333
-19 | -1.182 | 0.15335 | -0.053 | -7.71
-18.5 | -1.172 | 0.14485 | -0.054 | -8.091
-18 | -1.16 | 0.13629 | -0.055 | -8.509
-17.5 | -1.146 | 0.12796 | -0.056 | -8.953
-17 | -1.128 | 0.11994 | -0.057 | -9.407
-16.5 | -1.108 | 0.11215 | -0.058 | -9.884
-16 | -1.087 | 0.10456 | -0.059 | -10.396
-15.5 | -1.064 | 0.09691 | -0.06 | -10.979
-15 | -1.039 | 0.08947 | -0.061 | -11.615
-14.5 | -1.012 | 0.0825 | -0.062 | -12.266
-14 | -0.983 | 0.07567 | -0.064 | -12.994
-13.5 | -0.953 | 0.06911 | -0.065 | -13.786
-13 | -0.92 | 0.06278 | -0.066 | -14.658
-12.5 | -0.886 | 0.05681 | -0.067 | -15.594
-12 | -0.85 | 0.0512 | -0.069 | -16.596
-11.5 | -0.812 | 0.04601 | -0.07 | -17.646
-11 | -0.773 | 0.04118 | -0.071 | -18.764
-10.5 | -0.731 | 0.03673 | -0.072 | -19.911
-10 | -0.689 | 0.03271 | -0.074 | -21.052
-9.5 | -0.644 | 0.02906 | -0.075 | -22.162
-9 | -0.598 | 0.02575 | -0.076 | -23.226
-8.5 | -0.551 | 0.0228 | -0.077 | -24.156
-8 | -0.502 | 0.0202 | -0.078 | -24.842
-7.5 | -0.451 | 0.01794 | -0.079 | -25.166
-7 | -0.4 | 0.01592 | -0.081 | -25.119
-6.5 | -0.347 | 0.01421 | -0.082 | -24.413
-6 | -0.293 | 0.01277 | -0.083 | -22.925
-5.5 | -0.238 | 0.01164 | -0.085 | -20.469
-5 | -0.18 | 0.0077 | -0.086 | -23.42
-4.5 | -0.119 | 0.00763 | -0.086 | -15.586
-4 | -0.057 | 0.00754 | -0.086 | -7.591
-3.5 | 0.005 | 0.00752 | -0.086 | 0.618
-3 | 0.067 | 0.00749 | -0.087 | 8.894
-2.5 | 0.129 | 0.00757 | -0.087 | 16.981
-2 | 0.191 | 0.00773 | -0.087 | 24.664
-1.5 | 0.253 | 0.00777 | -0.087 | 32.528
-1 | 0.315 | 0.00786 | -0.087 | 40.024
-0.5 | 0.377 | 0.00801 | -0.087 | 47.017
0 | 0.438 | 0.00801 | -0.087 | 54.734
0.5 | 0.5 | 0.00829 | -0.087 | 60.346
1 | 0.562 | 0.0084 | -0.087 | 66.829
1.5 | 0.623 | 0.00865 | -0.087 | 72.049
2 | 0.684 | 0.01069 | -0.087 | 64.017
2.5 | 0.743 | 0.0114 | -0.086 | 65.118
3 | 0.801 | 0.0121 | -0.086 | 66.265
3.5 | 0.86 | 0.01258 | -0.086 | 68.33
4 | 0.918 | 0.0131 | -0.086 | 70.073
4.5 | 0.975 | 0.01367 | -0.085 | 71.313
5 | 1.031 | 0.01431 | -0.085 | 72.042
5.5 | 1.087 | 0.01499 | -0.085 | 72.481
6 | 1.141 | 0.01584 | -0.084 | 72.038
6.5 | 1.194 | 0.01673 | -0.084 | 71.375
7 | 1.246 | 0.01772 | -0.084 | 70.333
7.5 | 1.297 | 0.01885 | -0.083 | 68.807
8 | 1.346 | 0.01971 | -0.083 | 68.301
8.5 | 1.393 | 0.02143 | -0.083 | 65.027
9 | 1.439 | 0.02307 | -0.082 | 62.368
9.5 | 1.483 | 0.0249 | -0.082 | 59.548
10 | 1.525 | 0.02693 | -0.081 | 56.619
10.5 | 1.565 | 0.02909 | -0.081 | 53.781
11 | 1.602 | 0.03143 | -0.08 | 50.974
11.5 | 1.637 | 0.03396 | -0.08 | 48.221
12 | 1.671 | 0.0367 | -0.079 | 45.525
12.5 | 1.701 | 0.03964 | -0.079 | 42.914
13 | 1.729 | 0.04288 | -0.078 | 40.315
13.5 | 1.753 | 0.04645 | -0.077 | 37.745
14 | 1.776 | 0.05021 | -0.077 | 35.367
14.5 | 1.795 | 0.0544 | -0.076 | 32.993
15 | 1.81 | 0.05901 | -0.075 | 30.673
15.5 | 1.823 | 0.06405 | -0.075 | 28.453
16 | 1.832 | 0.06943 | -0.074 | 26.388
16.5 | 1.839 | 0.07539 | -0.073 | 24.388
17 | 1.842 | 0.08192 | -0.072 | 22.488
17.5 | 1.841 | 0.089 | -0.071 | 20.69
18 | 1.838 | 0.09666 | -0.07 | 19.012
18.5 | 1.831 | 0.10507 | -0.069 | 17.425
19 | 1.822 | 0.11402 | -0.068 | 15.98
19.5 | 1.81 | 0.12352 | -0.067 | 14.657
20 | 1.797 | 0.13364 | -0.066 | 13.447

## 18. Re 250k Mach 0.00 (2)
BIGFOIL.COM POLAR EXPORT
Joukowsky 17.00% thick 3.00% camber
Joukowsky 17.00% thick 3.00% camber |  |  |  | Cl Max: | 1.5125 | at alpha= | 19.5 | deg
XFOIL ncrit=9 |  |  |  | L/D Max: | 74.8214 | at alpha= | 7 | deg
Re: | 250000 |  |  | Cd Min: | 0.20338 | at alpha= | -19 | deg
Mach: | 0 |  |  | Cl=0 at alpha= | -3.4299 | deg
|  |  |  | @ Cl=0.1, Cd= | 0.01266
|  |  |  | @ Cl=0.4, Cd= | 0.012272
|  |  |  | @ Cl=0.6, Cd= | 0.012439
alpha (deg) | Cl | Cd | Cm | Cl/Cd
-19 | -0.5306 | 0.20338 | 0.0034 | -2.6089
-18.5 | -0.5011 | 0.19891 | 0.0024 | -2.5192
-18 | -0.5065 | 0.19059 | -0.005 | -2.6575
-17.5 | -0.4727 | 0.18579 | -0.0052 | -2.5443
-17 | -0.4546 | 0.18026 | -0.0082 | -2.5219
-16 | -0.9419 | 0.06286 | -0.077 | -14.9841
-15.5 | -0.9695 | 0.05372 | -0.0827 | -18.0473
-15 | -0.9528 | 0.05016 | -0.0838 | -18.9952
-14.5 | -0.9651 | 0.04367 | -0.0874 | -22.0998
-14 | -0.9814 | 0.03767 | -0.0904 | -26.0526
-13.5 | -0.9553 | 0.03531 | -0.0896 | -27.0547
-13 | -0.9537 | 0.03204 | -0.0891 | -29.7659
-12.5 | -0.9628 | 0.0295 | -0.0848 | -32.6373
-12 | -0.9662 | 0.02829 | -0.078 | -34.1534
-11.5 | -0.931 | 0.02657 | -0.0786 | -35.0395
-11 | -0.8589 | 0.02465 | -0.0842 | -34.8438
-10.5 | -0.7859 | 0.02284 | -0.0897 | -34.4089
-10 | -0.7093 | 0.02119 | -0.0953 | -33.4733
-9.5 | -0.6419 | 0.01988 | -0.0987 | -32.2887
-8.5 | -0.5375 | 0.01803 | -0.0983 | -29.8114
-8 | -0.4903 | 0.01723 | -0.0968 | -28.4562
-7.5 | -0.4416 | 0.01651 | -0.0954 | -26.7474
-7 | -0.3912 | 0.01586 | -0.0943 | -24.6658
-6.5 | -0.3392 | 0.01529 | -0.0935 | -22.1844
-6 | -0.2859 | 0.01479 | -0.0928 | -19.3306
-5.5 | -0.2316 | 0.01433 | -0.0922 | -16.1619
-5 | -0.1766 | 0.01393 | -0.0916 | -12.6777
-4.5 | -0.1209 | 0.01356 | -0.0913 | -8.9159
-4 | -0.0646 | 0.01326 | -0.091 | -4.8718
-3.5 | -0.008 | 0.01302 | -0.0907 | -0.61444
-3 | 0.0491 | 0.01282 | -0.0904 | 3.83
-2.5 | 0.1064 | 0.01264 | -0.0901 | 8.4177
-2 | 0.1638 | 0.01252 | -0.09 | 13.0831
-1.5 | 0.221 | 0.01239 | -0.0897 | 17.837
-1 | 0.2783 | 0.0123 | -0.0895 | 22.626
-0.5 | 0.3357 | 0.01227 | -0.0892 | 27.3594
0 | 0.3931 | 0.01227 | -0.0889 | 32.0375
0.5 | 0.4502 | 0.01229 | -0.0886 | 36.6314
1 | 0.5068 | 0.0123 | -0.0883 | 41.2033
1.5 | 0.5631 | 0.01236 | -0.0878 | 45.5583
2 | 0.6193 | 0.01248 | -0.0874 | 49.6234
2.5 | 0.6747 | 0.01259 | -0.0868 | 53.5902
3 | 0.7297 | 0.01275 | -0.0861 | 57.2314
3.5 | 0.7837 | 0.01291 | -0.0853 | 60.7049
4 | 0.8367 | 0.01311 | -0.0843 | 63.8215
4.5 | 0.888 | 0.01331 | -0.083 | 66.7168
5 | 0.9365 | 0.01351 | -0.0811 | 69.319
5.5 | 0.9764 | 0.01361 | -0.0772 | 71.7414
6 | 1.03 | 0.01388 | -0.0767 | 74.2075
6.5 | 1.0821 | 0.01447 | -0.0763 | 74.7823
7 | 1.1313 | 0.01512 | -0.0753 | 74.8214
7.5 | 1.1778 | 0.01586 | -0.0739 | 74.2623
8 | 1.2215 | 0.01669 | -0.0721 | 73.1875
8.5 | 1.2622 | 0.01753 | -0.0699 | 72.0023
9 | 1.2985 | 0.01849 | -0.0671 | 70.2271
9.5 | 1.3265 | 0.01957 | -0.0631 | 67.7823
10 | 1.3513 | 0.02089 | -0.0591 | 64.6865
10.5 | 1.3738 | 0.02246 | -0.0553 | 61.1665
11 | 1.3941 | 0.02435 | -0.0518 | 57.2526
11.5 | 1.4121 | 0.02656 | -0.0487 | 53.1664
12 | 1.4277 | 0.02915 | -0.0458 | 48.9777
12.5 | 1.4409 | 0.03214 | -0.0434 | 44.832
13 | 1.4518 | 0.03555 | -0.0413 | 40.8383
13.5 | 1.4627 | 0.03918 | -0.0398 | 37.3328
14 | 1.4718 | 0.04322 | -0.0386 | 34.0537
14.5 | 1.4784 | 0.04773 | -0.0378 | 30.9742
15 | 1.484 | 0.05257 | -0.0374 | 28.229
15.5 | 1.4889 | 0.05788 | -0.0377 | 25.7239
16 | 1.4932 | 0.06343 | -0.0381 | 23.5409
16.5 | 1.499 | 0.0689 | -0.0388 | 21.7562
17 | 1.4997 | 0.07551 | -0.0403 | 19.8609
17.5 | 1.5047 | 0.08145 | -0.0416 | 18.4739
18 | 1.5044 | 0.08859 | -0.0439 | 16.9816
18.5 | 1.5088 | 0.09491 | -0.0458 | 15.8972
19 | 1.5077 | 0.10239 | -0.0487 | 14.7251
19.5 | 1.5125 | 0.10877 | -0.051 | 13.9055
20 | 1.5081 | 0.117 | -0.0548 | 12.8897

## 19. Re 250k Mach 0.10 (1)
BIGFOIL.COM POLAR EXPORT
Joukowsky 17.00% thick 3.00% camber
Joukowsky 17.00% thick 3.00% camber |  |  |  | Cl Max: | 1.829 | at alpha= | 17 | deg
JavaFoil+Calcfoil stall+Eppler ext transition |  |  |  | L/D Max: | 72.572 | at alpha= | 1.5 | deg
Re: | 250000 |  |  | Cd Min: | 0.00749 | at alpha= | -3 | deg
Mach: | 0.1 |  |  | Cl=0 at alpha= | -3.5403 | deg
|  |  |  | @ Cl=0.1, Cd= | 0.0075379
|  |  |  | @ Cl=0.4, Cd= | 0.00802
|  |  |  | @ Cl=0.6, Cd= | 0.0085419
alpha (deg) | Cl | Cd | Cm | Cl/Cd
-20 | -1.177 | 0.17507 | -0.051 | -6.723
-19.5 | -1.173 | 0.16585 | -0.052 | -7.072
-19 | -1.167 | 0.1567 | -0.053 | -7.446
-18.5 | -1.159 | 0.14805 | -0.053 | -7.825
-18 | -1.148 | 0.13929 | -0.054 | -8.243
-17.5 | -1.136 | 0.13089 | -0.055 | -8.676
-17 | -1.12 | 0.12243 | -0.056 | -9.149
-16.5 | -1.102 | 0.11452 | -0.057 | -9.622
-16 | -1.082 | 0.10684 | -0.058 | -10.123
-15.5 | -1.059 | 0.09912 | -0.06 | -10.689
-15 | -1.036 | 0.09142 | -0.061 | -11.33
-14.5 | -1.01 | 0.08435 | -0.062 | -11.97
-14 | -0.981 | 0.07737 | -0.063 | -12.686
-13.5 | -0.952 | 0.07062 | -0.065 | -13.479
-13 | -0.92 | 0.0642 | -0.066 | -14.325
-12.5 | -0.886 | 0.0581 | -0.067 | -15.247
-12 | -0.85 | 0.05237 | -0.069 | -16.234
-11.5 | -0.813 | 0.04705 | -0.07 | -17.271
-11 | -0.774 | 0.0421 | -0.071 | -18.375
-10.5 | -0.733 | 0.03756 | -0.073 | -19.506
-10 | -0.69 | 0.03344 | -0.074 | -20.625
-9.5 | -0.645 | 0.02967 | -0.075 | -21.752
-9 | -0.6 | 0.02629 | -0.076 | -22.802
-8.5 | -0.552 | 0.02328 | -0.077 | -23.71
-8 | -0.503 | 0.02061 | -0.079 | -24.416
-7.5 | -0.453 | 0.01828 | -0.08 | -24.756
-7 | -0.401 | 0.01622 | -0.081 | -24.712
-6.5 | -0.348 | 0.01447 | -0.082 | -24.045
-6 | -0.294 | 0.01298 | -0.083 | -22.622
-5.5 | -0.238 | 0.01177 | -0.085 | -20.259
-5 | -0.181 | 0.0077 | -0.087 | -23.555
-4.5 | -0.119 | 0.00764 | -0.087 | -15.648
-4 | -0.057 | 0.00763 | -0.087 | -7.532
-3.5 | 0.005 | 0.00752 | -0.087 | 0.62
-3 | 0.067 | 0.00749 | -0.087 | 8.931
-2.5 | 0.129 | 0.00758 | -0.087 | 17.049
-2 | 0.192 | 0.00774 | -0.087 | 24.767
-1.5 | 0.254 | 0.00778 | -0.087 | 32.656
-1 | 0.316 | 0.00789 | -0.087 | 40.106
-0.5 | 0.378 | 0.00802 | -0.087 | 47.177
0 | 0.441 | 0.00802 | -0.087 | 54.913
0.5 | 0.503 | 0.0083 | -0.087 | 60.551
1 | 0.564 | 0.00842 | -0.087 | 67.05
1.5 | 0.626 | 0.00863 | -0.087 | 72.572
2 | 0.688 | 0.01072 | -0.087 | 64.131
2.5 | 0.746 | 0.01122 | -0.087 | 66.5
3 | 0.805 | 0.01216 | -0.086 | 66.196
3.5 | 0.864 | 0.01266 | -0.086 | 68.24
4 | 0.922 | 0.01318 | -0.086 | 69.92
4.5 | 0.979 | 0.01377 | -0.086 | 71.084
5 | 1.036 | 0.01443 | -0.085 | 71.788
5.5 | 1.091 | 0.01512 | -0.085 | 72.166
6 | 1.146 | 0.01595 | -0.085 | 71.844
6.5 | 1.199 | 0.01687 | -0.085 | 71.06
7 | 1.251 | 0.01792 | -0.084 | 69.819
7.5 | 1.302 | 0.01908 | -0.084 | 68.221
8 | 1.351 | 0.02033 | -0.083 | 66.457
8.5 | 1.398 | 0.02172 | -0.083 | 64.368
9 | 1.444 | 0.02343 | -0.082 | 61.62
9.5 | 1.488 | 0.02533 | -0.082 | 58.726
10 | 1.529 | 0.02739 | -0.082 | 55.826
10.5 | 1.569 | 0.0296 | -0.081 | 52.994
11 | 1.606 | 0.03204 | -0.08 | 50.118
11.5 | 1.641 | 0.03467 | -0.08 | 47.324
12 | 1.673 | 0.03744 | -0.079 | 44.678
12.5 | 1.703 | 0.04052 | -0.079 | 42.023
13 | 1.729 | 0.04392 | -0.078 | 39.373
13.5 | 1.753 | 0.04753 | -0.077 | 36.879
14 | 1.774 | 0.0515 | -0.077 | 34.448
14.5 | 1.792 | 0.05594 | -0.076 | 32.027
15 | 1.805 | 0.06072 | -0.075 | 29.733
15.5 | 1.816 | 0.06599 | -0.075 | 27.518
16 | 1.823 | 0.07169 | -0.074 | 25.431
16.5 | 1.827 | 0.0781 | -0.073 | 23.396
17 | 1.829 | 0.08483 | -0.072 | 21.558
17.5 | 1.825 | 0.09228 | -0.071 | 19.781
18 | 1.819 | 0.10048 | -0.07 | 18.099
18.5 | 1.809 | 0.10929 | -0.069 | 16.55
19 | 1.797 | 0.11888 | -0.068 | 15.112
19.5 | 1.782 | 0.1289 | -0.067 | 13.823
20 | 1.765 | 0.13968 | -0.065 | 12.634

## 20. Re 250k Mach 0.10 (2)
BIGFOIL.COM POLAR EXPORT
Joukowsky 17.00% thick 3.00% camber
Joukowsky 17.00% thick 3.00% camber |  |  |  | Cl Max: | 1.501 | at alpha= | 19 | deg
XFOIL ncrit=9 |  |  |  | L/D Max: | 74.357 | at alpha= | 6.5 | deg
Re: | 250000 |  |  | Cd Min: | 0.20417 | at alpha= | -19 | deg
Mach: | 0.1 |  |  | Cl=0 at alpha= | -3.4251 | deg
|  |  |  | @ Cl=0.1, Cd= | 0.012719
|  |  |  | @ Cl=0.4, Cd= | 0.012323
|  |  |  | @ Cl=0.6, Cd= | 0.012486
alpha (deg) | Cl | Cd | Cm | Cl/Cd
-19 | -0.5316 | 0.20417 | 0.0034 | -2.6037
-18.5 | -0.5013 | 0.19958 | 0.0025 | -2.5118
-17.5 | -0.4726 | 0.18642 | -0.0051 | -2.5351
-17 | -0.4526 | 0.18112 | -0.0078 | -2.4989
-16 | -0.8877 | 0.07115 | -0.0717 | -12.4765
-15.5 | -0.9391 | 0.05835 | -0.0805 | -16.0943
-15 | -0.9205 | 0.05486 | -0.0815 | -16.7791
-14.5 | -0.9397 | 0.04722 | -0.0862 | -19.9005
-14 | -0.9604 | 0.04026 | -0.0901 | -23.8549
-13.5 | -0.9423 | 0.03715 | -0.09 | -25.3647
-13 | -0.9377 | 0.03361 | -0.0903 | -27.8994
-12.5 | -0.9548 | 0.03055 | -0.0869 | -31.2537
-12 | -0.958 | 0.029 | -0.0805 | -33.0345
-11.5 | -0.9341 | 0.02739 | -0.0792 | -34.1037
-11 | -0.8622 | 0.02523 | -0.0851 | -34.1736
-10.5 | -0.7891 | 0.02326 | -0.0907 | -33.9252
-10 | -0.7127 | 0.02157 | -0.0963 | -33.0413
-9.5 | -0.6441 | 0.02031 | -0.0998 | -31.7134
-9 | -0.5895 | 0.01917 | -0.1002 | -30.7512
-8.5 | -0.5416 | 0.01824 | -0.099 | -29.693
-8 | -0.4941 | 0.0174 | -0.0975 | -28.3966
-7.5 | -0.4451 | 0.01667 | -0.096 | -26.7007
-7 | -0.3943 | 0.01602 | -0.0949 | -24.613
-6.5 | -0.3419 | 0.01545 | -0.094 | -22.1294
-6 | -0.2882 | 0.01493 | -0.0933 | -19.3034
-5.5 | -0.2336 | 0.01446 | -0.0927 | -16.1549
-5 | -0.1783 | 0.01404 | -0.0921 | -12.6994
-4.5 | -0.1222 | 0.01365 | -0.0917 | -8.9524
-4 | -0.0656 | 0.01333 | -0.0914 | -4.9212
-3.5 | -0.0086 | 0.01308 | -0.0911 | -0.65749
-3 | 0.0488 | 0.01287 | -0.0908 | 3.7918
-2.5 | 0.1065 | 0.0127 | -0.0905 | 8.3858
-2 | 0.1642 | 0.01255 | -0.0903 | 13.0837
-1.5 | 0.222 | 0.01247 | -0.0901 | 17.8027
-1 | 0.2796 | 0.01236 | -0.0899 | 22.6214
-0.5 | 0.3373 | 0.01232 | -0.0896 | 27.3782
0 | 0.395 | 0.01232 | -0.0893 | 32.0617
0.5 | 0.4526 | 0.01235 | -0.089 | 36.6478
1 | 0.5096 | 0.01237 | -0.0886 | 41.1964
1.5 | 0.5662 | 0.01242 | -0.0881 | 45.5878
2 | 0.6226 | 0.01253 | -0.0877 | 49.6887
2.5 | 0.6785 | 0.01266 | -0.0871 | 53.594
3 | 0.7337 | 0.01281 | -0.0864 | 57.2756
3.5 | 0.788 | 0.01299 | -0.0855 | 60.662
4 | 0.8414 | 0.01319 | -0.0845 | 63.7908
4.5 | 0.893 | 0.01341 | -0.0831 | 66.5921
5 | 0.9417 | 0.01361 | -0.0812 | 69.1918
5.5 | 0.9822 | 0.01373 | -0.0774 | 71.5368
6 | 1.0349 | 0.014 | -0.0766 | 73.9214
6.5 | 1.0871 | 0.01462 | -0.0761 | 74.357
7 | 1.1363 | 0.01531 | -0.075 | 74.2195
7.5 | 1.1828 | 0.01606 | -0.0735 | 73.6488
8 | 1.2264 | 0.01685 | -0.0716 | 72.7834
8.5 | 1.2663 | 0.01774 | -0.0691 | 71.3811
9 | 1.3004 | 0.01874 | -0.0659 | 69.3917
9.5 | 1.3272 | 0.0199 | -0.0617 | 66.6935
10 | 1.3514 | 0.02131 | -0.0577 | 63.4162
10.5 | 1.3733 | 0.023 | -0.054 | 59.7087
11 | 1.3931 | 0.025 | -0.0505 | 55.724
11.5 | 1.4107 | 0.02735 | -0.0475 | 51.5795
12 | 1.426 | 0.03007 | -0.0447 | 47.4227
12.5 | 1.439 | 0.0332 | -0.0424 | 43.3434
13 | 1.4494 | 0.03676 | -0.0404 | 39.4287
13.5 | 1.4577 | 0.04072 | -0.0389 | 35.7981
14 | 1.4665 | 0.04494 | -0.0379 | 32.6324
14.5 | 1.4733 | 0.0496 | -0.0373 | 29.7036
15 | 1.4785 | 0.05467 | -0.0371 | 27.0441
15.5 | 1.4832 | 0.06009 | -0.0374 | 24.683
16 | 1.4868 | 0.06593 | -0.0382 | 22.5512
16.5 | 1.4917 | 0.07171 | -0.039 | 20.8018
17 | 1.4925 | 0.07841 | -0.0407 | 19.0346
17.5 | 1.4955 | 0.08485 | -0.0423 | 17.6252
18 | 1.4974 | 0.0917 | -0.0445 | 16.3293
18.5 | 1.4979 | 0.09886 | -0.0469 | 15.1517
19 | 1.501 | 0.1057 | -0.0495 | 14.2006
19.5 | 1.4989 | 0.11346 | -0.0528 | 13.2108
20 | 1.5 | 0.12077 | -0.0562 | 12.4203

## 21. Re 250k Mach 0.25 (1)
BIGFOIL.COM POLAR EXPORT
Joukowsky 17.00% thick 3.00% camber
Joukowsky 17.00% thick 3.00% camber |  |  |  | Cl Max: | 1.761 | at alpha= | 15 | deg
JavaFoil+Calcfoil stall+Eppler ext transition |  |  |  | L/D Max: | 74.009 | at alpha= | 1.5 | deg
Re: | 250000 |  |  | Cd Min: | 0.00756 | at alpha= | -3.5 | deg
Mach: | 0.25 |  |  | Cl=0 at alpha= | -3.5391 | deg
|  |  |  | @ Cl=0.1, Cd= | 0.0076497
|  |  |  | @ Cl=0.4, Cd= | 0.0080809
|  |  |  | @ Cl=0.6, Cd= | 0.0086013
alpha (deg) | Cl | Cd | Cm | Cl/Cd
-20 | -1.003 | 0.20315 | -0.048 | -4.937
-19.5 | -1.021 | 0.19168 | -0.049 | -5.325
-19 | -1.035 | 0.17969 | -0.05 | -5.758
-18.5 | -1.045 | 0.16926 | -0.05 | -6.171
-18 | -1.051 | 0.15867 | -0.052 | -6.624
-17.5 | -1.054 | 0.14851 | -0.053 | -7.095
-17 | -1.052 | 0.13922 | -0.054 | -7.553
-16.5 | -1.046 | 0.12953 | -0.055 | -8.072
-16 | -1.036 | 0.12076 | -0.056 | -8.575
-15.5 | -1.022 | 0.11221 | -0.058 | -9.11
-15 | -1.006 | 0.10378 | -0.059 | -9.695
-14.5 | -0.987 | 0.09555 | -0.06 | -10.334
-14 | -0.965 | 0.0878 | -0.062 | -10.994
-13.5 | -0.941 | 0.08001 | -0.064 | -11.759
-13 | -0.913 | 0.07279 | -0.065 | -12.54
-12.5 | -0.882 | 0.06589 | -0.067 | -13.39
-12 | -0.85 | 0.05935 | -0.068 | -14.314
-11.5 | -0.814 | 0.05325 | -0.07 | -15.296
-11 | -0.777 | 0.04758 | -0.071 | -16.335
-10.5 | -0.738 | 0.04236 | -0.073 | -17.416
-10 | -0.696 | 0.03758 | -0.074 | -18.519
-9.5 | -0.652 | 0.03329 | -0.076 | -19.595
-9 | -0.607 | 0.02944 | -0.077 | -20.606
-8.5 | -0.559 | 0.026 | -0.078 | -21.507
-8 | -0.51 | 0.02294 | -0.079 | -22.234
-7.5 | -0.459 | 0.02026 | -0.081 | -22.667
-7 | -0.407 | 0.01794 | -0.082 | -22.68
-6.5 | -0.353 | 0.0159 | -0.083 | -22.2
-6 | -0.298 | 0.01417 | -0.084 | -20.997
-5.5 | -0.241 | 0.01275 | -0.086 | -18.895
-5 | -0.183 | 0.0115 | -0.088 | -15.938
-4.5 | -0.123 | 0.00769 | -0.089 | -15.955
-4 | -0.059 | 0.00764 | -0.089 | -7.726
-3.5 | 0.005 | 0.00756 | -0.089 | 0.634
-3 | 0.069 | 0.00764 | -0.089 | 8.996
-2.5 | 0.133 | 0.00766 | -0.089 | 17.343
-2 | 0.197 | 0.00778 | -0.089 | 25.312
-1.5 | 0.261 | 0.00785 | -0.089 | 33.255
-1 | 0.325 | 0.00792 | -0.089 | 41.045
-0.5 | 0.389 | 0.00805 | -0.089 | 48.292
0 | 0.453 | 0.00823 | -0.089 | 54.99
0.5 | 0.516 | 0.00837 | -0.089 | 61.691
1 | 0.58 | 0.00856 | -0.089 | 67.765
1.5 | 0.643 | 0.00869 | -0.089 | 74.009
2 | 0.703 | 0.01114 | -0.089 | 63.145
2.5 | 0.764 | 0.01207 | -0.089 | 63.338
3 | 0.825 | 0.01254 | -0.089 | 65.772
3.5 | 0.885 | 0.01307 | -0.088 | 67.711
4 | 0.944 | 0.01369 | -0.088 | 68.97
4.5 | 1.002 | 0.01435 | -0.088 | 69.864
5 | 1.06 | 0.01509 | -0.087 | 70.206
5.5 | 1.116 | 0.01589 | -0.087 | 70.233
6 | 1.171 | 0.01684 | -0.087 | 69.569
6.5 | 1.225 | 0.0179 | -0.086 | 68.445
7 | 1.278 | 0.01914 | -0.086 | 66.756
7.5 | 1.328 | 0.02049 | -0.086 | 64.825
8 | 1.377 | 0.02199 | -0.085 | 62.632
8.5 | 1.424 | 0.02357 | -0.085 | 60.412
9 | 1.469 | 0.02557 | -0.084 | 57.448
9.5 | 1.511 | 0.02776 | -0.084 | 54.424
10 | 1.551 | 0.03016 | -0.083 | 51.413
10.5 | 1.588 | 0.03279 | -0.083 | 48.425
11 | 1.622 | 0.03567 | -0.082 | 45.478
11.5 | 1.653 | 0.0388 | -0.081 | 42.614
12 | 1.681 | 0.04219 | -0.081 | 39.848
12.5 | 1.705 | 0.04597 | -0.08 | 37.1
13 | 1.725 | 0.05016 | -0.079 | 34.39
13.5 | 1.741 | 0.0547 | -0.078 | 31.827
14 | 1.752 | 0.05985 | -0.078 | 29.281
14.5 | 1.759 | 0.06555 | -0.077 | 26.839
15 | 1.761 | 0.07187 | -0.076 | 24.496
15.5 | 1.757 | 0.07896 | -0.075 | 22.248
16 | 1.748 | 0.08688 | -0.073 | 20.12
16.5 | 1.735 | 0.09568 | -0.072 | 18.13
17 | 1.716 | 0.10565 | -0.071 | 16.246
17.5 | 1.692 | 0.11634 | -0.069 | 14.54
18 | 1.662 | 0.12814 | -0.068 | 12.969
18.5 | 1.628 | 0.14109 | -0.066 | 11.538
19 | 1.591 | 0.15482 | -0.064 | 10.273
19.5 | 1.549 | 0.16973 | -0.062 | 9.126
20 | 1.505 | 0.18493 | -0.06 | 8.14

## 22. Re 250k Mach 0.25 (2)
BIGFOIL.COM POLAR EXPORT
Joukowsky 17.00% thick 3.00% camber
Joukowsky 17.00% thick 3.00% camber |  |  |  | Cl Max: | 1.4537 | at alpha= | 17.5 | deg
XFOIL ncrit=9 |  |  |  | L/D Max: | 72.2374 | at alpha= | 6.5 | deg
Re: | 250000 |  |  | Cd Min: | 0.17661 | at alpha= | -16.5 | deg
Mach: | 0.25 |  |  | Cl=0 at alpha= | -3.3977 | deg
|  |  |  | @ Cl=0.1, Cd= | 0.013055
|  |  |  | @ Cl=0.4, Cd= | 0.01262
|  |  |  | @ Cl=0.6, Cd= | 0.012832
alpha (deg) | Cl | Cd | Cm | Cl/Cd
-16.5 | -0.4432 | 0.17661 | -0.0124 | -2.5095
-16 | -0.4175 | 0.17159 | -0.0141 | -2.4331
-15.5 | -0.419 | 0.16279 | -0.0201 | -2.5739
-14 | -0.8001 | 0.06235 | -0.079 | -12.8324
-13.5 | -0.8135 | 0.05478 | -0.0832 | -14.8503
-13 | -0.8286 | 0.04751 | -0.0875 | -17.4405
-12.5 | -0.8531 | 0.04001 | -0.0918 | -21.3222
-12 | -0.8665 | 0.03478 | -0.0928 | -24.9137
-11.5 | -0.8839 | 0.03246 | -0.0878 | -27.2304
-11 | -0.8709 | 0.02944 | -0.0894 | -29.5822
-10.5 | -0.7987 | 0.02658 | -0.096 | -30.0489
-10 | -0.7247 | 0.02406 | -0.102 | -30.1205
-9.5 | -0.6609 | 0.02211 | -0.1049 | -29.8915
-9 | -0.6083 | 0.02073 | -0.1048 | -29.3439
-8.5 | -0.5605 | 0.01966 | -0.1032 | -28.5097
-8 | -0.513 | 0.01864 | -0.1014 | -27.5215
-7.5 | -0.4634 | 0.01772 | -0.0997 | -26.1512
-7 | -0.4115 | 0.01691 | -0.0984 | -24.3347
-6.5 | -0.3578 | 0.01619 | -0.0972 | -22.1001
-6 | -0.3025 | 0.01554 | -0.0962 | -19.4659
-5.5 | -0.2459 | 0.01499 | -0.0955 | -16.4043
-5 | -0.1885 | 0.01452 | -0.0949 | -12.9821
-4 | -0.0713 | 0.01377 | -0.0939 | -5.1779
-3.5 | -0.0122 | 0.01347 | -0.0935 | -0.90572
-3 | 0.0474 | 0.01324 | -0.0932 | 3.5801
-2.5 | 0.107 | 0.01303 | -0.0929 | 8.2118
-2 | 0.1667 | 0.01285 | -0.0926 | 12.9728
-1.5 | 0.2266 | 0.01274 | -0.0922 | 17.7865
-1 | 0.2865 | 0.01266 | -0.0919 | 22.6303
-0.5 | 0.3462 | 0.01262 | -0.0916 | 27.4326
0 | 0.4058 | 0.01262 | -0.0913 | 32.1553
0.5 | 0.465 | 0.01262 | -0.0909 | 36.8463
1 | 0.5241 | 0.01269 | -0.0904 | 41.3002
1.5 | 0.583 | 0.0128 | -0.0899 | 45.5469
2 | 0.6412 | 0.01291 | -0.0893 | 49.6669
2.5 | 0.6988 | 0.01307 | -0.0885 | 53.466
3 | 0.756 | 0.01326 | -0.0877 | 57.0136
3.5 | 0.812 | 0.01348 | -0.0867 | 60.2374
4 | 0.8667 | 0.01372 | -0.0854 | 63.1706
4.5 | 0.9199 | 0.01399 | -0.0839 | 65.7541
5 | 0.9705 | 0.01427 | -0.0818 | 68.0098
5.5 | 1.0143 | 0.0145 | -0.0783 | 69.9517
6 | 1.0612 | 0.01471 | -0.0755 | 72.1414
6.5 | 1.1139 | 0.01542 | -0.0746 | 72.2374
7 | 1.1622 | 0.01622 | -0.0729 | 71.6523
7.5 | 1.2065 | 0.01713 | -0.0706 | 70.432
8 | 1.2464 | 0.01808 | -0.0676 | 68.9381
8.5 | 1.2777 | 0.01915 | -0.0634 | 66.7206
9 | 1.3044 | 0.02048 | -0.059 | 63.6914
9.5 | 1.3286 | 0.0221 | -0.0549 | 60.1176
10 | 1.3501 | 0.02406 | -0.051 | 56.1139
10.5 | 1.3691 | 0.0264 | -0.0476 | 51.8598
11 | 1.3858 | 0.02913 | -0.0445 | 47.5729
11.5 | 1.4 | 0.03229 | -0.0419 | 43.3571
12 | 1.4116 | 0.03591 | -0.0397 | 39.3094
12.5 | 1.4209 | 0.03996 | -0.0379 | 35.5581
13 | 1.4284 | 0.04442 | -0.0366 | 32.1567
13.5 | 1.4353 | 0.04933 | -0.036 | 29.0959
14 | 1.4408 | 0.05466 | -0.0358 | 26.3593
14.5 | 1.4451 | 0.06036 | -0.036 | 23.9414
15 | 1.449 | 0.06637 | -0.0367 | 21.8322
15.5 | 1.45 | 0.07314 | -0.038 | 19.825
16 | 1.4525 | 0.07979 | -0.0394 | 18.204
16.5 | 1.4522 | 0.08717 | -0.0416 | 16.6594
17 | 1.45 | 0.09501 | -0.0442 | 15.2616
17.5 | 1.4537 | 0.10204 | -0.0466 | 14.2464
18 | 1.4428 | 0.11168 | -0.0509 | 12.9191
18.5 | 1.4496 | 0.11837 | -0.0536 | 12.2463
19 | 1.4291 | 0.13001 | -0.0601 | 10.9922
19.5 | 1.428 | 0.13826 | -0.0646 | 10.3284
20 | 1.4073 | 0.15024 | -0.0721 | 9.367

## 23. Re 250k Mach 0.50 (1)
BIGFOIL.COM POLAR EXPORT
Joukowsky 17.00% thick 3.00% camber
Joukowsky 17.00% thick 3.00% camber |  |  |  | Cl Max: | 1.556 | at alpha= | 10 | deg
JavaFoil+Calcfoil stall+Eppler ext transition |  |  |  | L/D Max: | 63.259 | at alpha= | 4 | deg
Re: | 250000 |  |  | Cd Min: | 0.00783 | at alpha= | -3 | deg
Mach: | 0.5 |  |  | Cl=0 at alpha= | -3.5368 | deg
|  |  |  | @ Cl=0.1, Cd= | 0.0078397
|  |  |  | @ Cl=0.4, Cd= | 0.0082582
|  |  |  | @ Cl=0.6, Cd= | 0.011902
alpha (deg) | Cl | Cd | Cm | Cl/Cd
-20 | -0.95 | 0.29702 | -0.058 | -3.198
-19.5 | -0.922 | 0.28829 | -0.059 | -3.197
-19 | -0.892 | 0.27587 | -0.058 | -3.233
-18.5 | -0.864 | 0.27425 | -0.057 | -3.149
-18 | -0.835 | 0.26655 | -0.058 | -3.134
-17.5 | -0.805 | 0.26407 | -0.056 | -3.05
-17 | -0.777 | 0.25264 | -0.056 | -3.075
-16.5 | -0.747 | 0.24144 | -0.055 | -3.095
-16 | -0.719 | 0.23553 | -0.055 | -3.052
-15.5 | -0.689 | 0.22098 | -0.054 | -3.119
-15 | -0.661 | 0.21399 | -0.054 | -3.088
-14.5 | -0.631 | 0.21164 | -0.052 | -2.982
-14 | -0.602 | 0.19663 | -0.052 | -3.064
-13.5 | -0.573 | 0.18955 | -0.051 | -3.024
-13 | -0.544 | 0.18278 | -0.049 | -2.975
-12.5 | -0.515 | 0.16712 | -0.047 | -3.079
-12 | -0.485 | 0.14961 | -0.045 | -3.245
-11.5 | -0.578 | 0.10844 | -0.048 | -5.334
-11 | -0.681 | 0.08963 | -0.059 | -7.595
-10.5 | -0.69 | 0.07674 | -0.065 | -8.992
-10 | -0.677 | 0.0658 | -0.07 | -10.287
-9.5 | -0.652 | 0.05653 | -0.073 | -11.531
-9 | -0.618 | 0.04852 | -0.077 | -12.743
-8.5 | -0.578 | 0.0417 | -0.079 | -13.869
-8 | -0.533 | 0.036 | -0.082 | -14.799
-7.5 | -0.484 | 0.03115 | -0.084 | -15.522
-7 | -0.431 | 0.02703 | -0.086 | -15.937
-6.5 | -0.375 | 0.02354 | -0.088 | -15.934
-6 | -0.317 | 0.02058 | -0.089 | -15.396
-5.5 | -0.256 | 0.01807 | -0.091 | -14.19
-5 | -0.194 | 0.01595 | -0.092 | -12.162
-4.5 | -0.13 | 0.01417 | -0.094 | -9.141
-4 | -0.063 | 0.01269 | -0.096 | -4.983
-3.5 | 0.005 | 0.01152 | -0.097 | 0.454
-3 | 0.077 | 0.00783 | -0.1 | 9.798
-2.5 | 0.148 | 0.00786 | -0.1 | 18.864
-2 | 0.22 | 0.0079 | -0.1 | 27.845
-1.5 | 0.292 | 0.00795 | -0.1 | 36.699
-1 | 0.363 | 0.00818 | -0.1 | 44.409
-0.5 | 0.434 | 0.00833 | -0.1 | 52.116
0 | 0.503 | 0.01136 | -0.099 | 44.241
0.5 | 0.572 | 0.01174 | -0.099 | 48.725
1 | 0.641 | 0.01214 | -0.099 | 52.771
1.5 | 0.709 | 0.01268 | -0.099 | 55.898
2 | 0.776 | 0.01319 | -0.098 | 58.857
2.5 | 0.843 | 0.01385 | -0.098 | 60.884
3 | 0.909 | 0.01459 | -0.098 | 62.283
3.5 | 0.974 | 0.01543 | -0.097 | 63.115
4 | 1.037 | 0.0164 | -0.097 | 63.259
4.5 | 1.099 | 0.01754 | -0.097 | 62.668
5 | 1.16 | 0.01882 | -0.096 | 61.637
5.5 | 1.219 | 0.02031 | -0.096 | 60.009
6 | 1.275 | 0.02202 | -0.095 | 57.906
6.5 | 1.329 | 0.02403 | -0.095 | 55.296
7 | 1.379 | 0.02634 | -0.094 | 52.359
7.5 | 1.425 | 0.02906 | -0.093 | 49.053
8 | 1.467 | 0.03226 | -0.093 | 45.473
8.5 | 1.503 | 0.03595 | -0.092 | 41.811
9 | 1.531 | 0.04011 | -0.091 | 38.174
9.5 | 1.551 | 0.04523 | -0.09 | 34.281
10 | 1.556 | 0.05135 | -0.088 | 30.308
10.5 | 1.543 | 0.05911 | -0.087 | 26.111
11 | 1.5 | 0.06939 | -0.084 | 21.623
11.5 | 1.391 | 0.08582 | -0.08 | 16.212
12 | 0.871 | 0.13522 | -0.042 | 6.443
12.5 | 0.9 | 0.16965 | -0.046 | 5.305
13 | 0.928 | 0.18601 | -0.048 | 4.99
13.5 | 0.957 | 0.19657 | -0.05 | 4.867
14 | 0.985 | 0.21529 | -0.052 | 4.575
14.5 | 1.013 | 0.22949 | -0.053 | 4.415
15 | 1.041 | 0.23367 | -0.054 | 4.456

## 24. Re 250k Mach 0.50 (2)
BIGFOIL.COM POLAR EXPORT
Joukowsky 17.00% thick 3.00% camber
Joukowsky 17.00% thick 3.00% camber |  |  |  | Cl Max: | 1.3027 | at alpha= | 10.5 | deg
XFOIL ncrit=9 |  |  |  | L/D Max: | 60.4808 | at alpha= | 5 | deg
Re: | 250000 |  |  | Cd Min: | 0.24416 | at alpha= | -20 | deg
Mach: | 0.5 |  |  | Cl=0 at alpha= | -3.2715 | deg
|  |  |  | @ Cl=0.1, Cd= | 0.014659
|  |  |  | @ Cl=0.4, Cd= | 0.014071
|  |  |  | @ Cl=0.6, Cd= | 0.014335
alpha (deg) | Cl | Cd | Cm | Cl/Cd
-20 | -0.5944 | 0.24416 | 0.0185 | -2.4345
-19.5 | -0.5629 | 0.23709 | 0.016 | -2.3742
-19 | -0.5443 | 0.22947 | 0.0104 | -2.372
-18.5 | -0.5208 | 0.22174 | 0.0063 | -2.3487
-18 | -0.4949 | 0.21513 | 0.0027 | -2.3005
-17.5 | -0.4801 | 0.20691 | -0.0031 | -2.3203
-17 | -0.4508 | 0.20043 | -0.0058 | -2.2492
-16.5 | -0.4441 | 0.19245 | -0.0129 | -2.3076
-16 | -0.4086 | 0.18587 | -0.014 | -2.1983
-15.5 | -0.4013 | 0.17833 | -0.0205 | -2.2503
-15 | -0.3691 | 0.17137 | -0.0219 | -2.1538
-14.5 | -0.3483 | 0.16466 | -0.0254 | -2.1153
-13.5 | -0.337 | 0.1456 | -0.0363 | -2.3146
-13 | -0.3118 | 0.13884 | -0.0381 | -2.2458
-12.5 | -0.3025 | 0.13044 | -0.0419 | -2.3191
-12 | -0.3108 | 0.11944 | -0.0477 | -2.6021
-11.5 | -0.2895 | 0.11437 | -0.0489 | -2.5313
-11 | -0.2889 | 0.10628 | -0.0522 | -2.7183
-10.5 | -0.317 | 0.09507 | -0.057 | -3.3344
-10 | -0.2933 | 0.08899 | -0.062 | -3.2959
-9.5 | -0.2993 | 0.07426 | -0.0771 | -4.0304
-9 | -0.4637 | 0.04095 | -0.1138 | -11.3236
-8.5 | -0.4639 | 0.03434 | -0.1194 | -13.509
-8 | -0.5019 | 0.02825 | -0.1201 | -17.7664
-7.5 | -0.4879 | 0.02554 | -0.1173 | -19.1034
-7 | -0.4588 | 0.02291 | -0.1148 | -20.0262
-6.5 | -0.4125 | 0.02097 | -0.1126 | -19.671
-6 | -0.3567 | 0.0195 | -0.1107 | -18.2923
-5.5 | -0.296 | 0.0183 | -0.109 | -16.1749
-5 | -0.2321 | 0.0173 | -0.1075 | -13.4162
-4.5 | -0.1664 | 0.01649 | -0.1063 | -10.091
-4 | -0.0994 | 0.01584 | -0.1053 | -6.2753
-3.5 | -0.0314 | 0.01534 | -0.1044 | -2.0469
-3 | 0.0373 | 0.01494 | -0.1036 | 2.4967
-2.5 | 0.1065 | 0.01463 | -0.1029 | 7.2796
-2 | 0.1758 | 0.01438 | -0.1022 | 12.2253
-1.5 | 0.2448 | 0.01418 | -0.1015 | 17.2638
-1 | 0.3134 | 0.01408 | -0.1008 | 22.2585
-0.5 | 0.3819 | 0.01406 | -0.1001 | 27.1622
0 | 0.4503 | 0.0141 | -0.0993 | 31.9362
0.5 | 0.5177 | 0.01415 | -0.0984 | 36.5866
1 | 0.5849 | 0.01429 | -0.0973 | 40.9307
1.5 | 0.6515 | 0.01449 | -0.0962 | 44.962
2 | 0.7172 | 0.01474 | -0.0949 | 48.6567
2.5 | 0.7815 | 0.01504 | -0.0932 | 51.9614
3 | 0.8448 | 0.01543 | -0.0914 | 54.7505
3.5 | 0.906 | 0.01586 | -0.0891 | 57.1248
4.5 | 1.0196 | 0.017 | -0.0831 | 59.9765
5 | 1.0693 | 0.01768 | -0.079 | 60.4808
5.5 | 1.1121 | 0.01846 | -0.0739 | 60.2438
6 | 1.1385 | 0.01918 | -0.0661 | 59.3587
6.5 | 1.1656 | 0.02022 | -0.0595 | 57.6459
7 | 1.1978 | 0.02207 | -0.0552 | 54.2728
7.5 | 1.225 | 0.02434 | -0.0509 | 50.3287
8 | 1.2482 | 0.02709 | -0.047 | 46.076
8.5 | 1.2673 | 0.03039 | -0.0435 | 41.7012
9 | 1.2823 | 0.03427 | -0.0406 | 37.4176
9.5 | 1.2931 | 0.0388 | -0.0384 | 33.3273
10 | 1.2999 | 0.04401 | -0.0368 | 29.5365
10.5 | 1.3027 | 0.04998 | -0.0361 | 26.0644
11 | 1.3021 | 0.05673 | -0.0363 | 22.9526
11.5 | 1.3004 | 0.06401 | -0.0372 | 20.3156
12 | 1.2959 | 0.07201 | -0.0389 | 17.9961
12.5 | 1.2687 | 0.08333 | -0.0434 | 15.225
13 | 1.2461 | 0.09467 | -0.0483 | 13.1626
13.5 | 1.2367 | 0.10469 | -0.0526 | 11.813
14 | 1.1245 | 0.13142 | -0.0709 | 8.5565
15.5 | 1.0515 | 0.17825 | -0.1009 | 5.899

## 25. Re 500k Mach 0.00 (1)
BIGFOIL.COM POLAR EXPORT
Joukowsky 17.00% thick 3.00% camber
Joukowsky 17.00% thick 3.00% camber |  |  |  | Cl Max: | 1.871 | at alpha= | 17 | deg
JavaFoil+Calcfoil stall+Eppler ext transition |  |  |  | L/D Max: | 102.474 | at alpha= | 3 | deg
Re: | 500000 |  |  | Cd Min: | 0.00628 | at alpha= | -3 | deg
Mach: | 0 |  |  | Cl=0 at alpha= | -3.5403 | deg
|  |  |  | @ Cl=0.1, Cd= | 0.0063173
|  |  |  | @ Cl=0.4, Cd= | 0.0067
|  |  |  | @ Cl=0.6, Cd= | 0.0071933
alpha (deg) | Cl | Cd | Cm | Cl/Cd
-20 | -1.214 | 0.14712 | -0.057 | -8.253
-19.5 | -1.208 | 0.13873 | -0.058 | -8.71
-19 | -1.201 | 0.13061 | -0.058 | -9.193
-18.5 | -1.191 | 0.12249 | -0.059 | -9.723
-18 | -1.179 | 0.11469 | -0.06 | -10.282
-17.5 | -1.165 | 0.10702 | -0.061 | -10.889
-17 | -1.149 | 0.09959 | -0.062 | -11.536
-16.5 | -1.13 | 0.09247 | -0.063 | -12.218
-16 | -1.109 | 0.08553 | -0.064 | -12.962
-15.5 | -1.086 | 0.07876 | -0.065 | -13.785
-15 | -1.061 | 0.07232 | -0.066 | -14.667
-14.5 | -1.034 | 0.06615 | -0.067 | -15.626
-14 | -1.005 | 0.06014 | -0.068 | -16.707
-13.5 | -0.974 | 0.05462 | -0.069 | -17.828
-13 | -0.941 | 0.04932 | -0.07 | -19.071
-12.5 | -0.905 | 0.0444 | -0.071 | -20.389
-12 | -0.868 | 0.03978 | -0.072 | -21.829
-11.5 | -0.83 | 0.0355 | -0.073 | -23.375
-11 | -0.79 | 0.0316 | -0.074 | -24.981
-10.5 | -0.747 | 0.028 | -0.075 | -26.697
-10 | -0.704 | 0.02476 | -0.076 | -28.408
-9.5 | -0.658 | 0.02186 | -0.078 | -30.107
-9 | -0.611 | 0.01929 | -0.079 | -31.689
-8.5 | -0.563 | 0.01696 | -0.08 | -33.21
-8 | -0.513 | 0.01494 | -0.081 | -34.361
-7.5 | -0.462 | 0.01324 | -0.082 | -34.938
-7 | -0.411 | 0.01173 | -0.083 | -34.982
-6.5 | -0.358 | 0.01052 | -0.085 | -34.056
-6 | -0.303 | 0.00663 | -0.086 | -45.633
-5.5 | -0.242 | 0.00655 | -0.086 | -36.906
-5 | -0.18 | 0.00649 | -0.086 | -27.808
-4.5 | -0.119 | 0.00642 | -0.086 | -18.513
-4 | -0.057 | 0.00634 | -0.086 | -9.027
-3.5 | 0.005 | 0.00632 | -0.086 | 0.735
-3 | 0.067 | 0.00628 | -0.087 | 10.607
-2.5 | 0.129 | 0.00635 | -0.087 | 20.256
-2 | 0.191 | 0.00648 | -0.087 | 29.421
-1.5 | 0.253 | 0.00651 | -0.087 | 38.827
-1 | 0.315 | 0.00658 | -0.087 | 47.846
-0.5 | 0.377 | 0.0067 | -0.087 | 56.204
0 | 0.438 | 0.0067 | -0.087 | 65.452
0.5 | 0.5 | 0.00693 | -0.087 | 72.129
1 | 0.562 | 0.00705 | -0.087 | 79.703
1.5 | 0.623 | 0.00728 | -0.087 | 85.552
2 | 0.684 | 0.00745 | -0.087 | 91.834
2.5 | 0.745 | 0.00765 | -0.087 | 97.404
3 | 0.806 | 0.00787 | -0.087 | 102.474
3.5 | 0.867 | 0.01002 | -0.086 | 86.532
4 | 0.924 | 0.01067 | -0.086 | 86.607
4.5 | 0.982 | 0.01124 | -0.086 | 87.366
5 | 1.039 | 0.01176 | -0.086 | 88.323
5.5 | 1.095 | 0.01231 | -0.085 | 88.923
6 | 1.15 | 0.013 | -0.085 | 88.439
6.5 | 1.204 | 0.01374 | -0.085 | 87.636
7 | 1.256 | 0.01454 | -0.085 | 86.395
7.5 | 1.308 | 0.01547 | -0.084 | 84.532
8 | 1.357 | 0.01611 | -0.084 | 84.234
8.5 | 1.405 | 0.01753 | -0.083 | 80.162
9 | 1.452 | 0.01892 | -0.083 | 76.724
9.5 | 1.496 | 0.02046 | -0.083 | 73.12
10 | 1.539 | 0.02217 | -0.082 | 69.387
10.5 | 1.579 | 0.02399 | -0.082 | 65.834
11 | 1.617 | 0.02595 | -0.081 | 62.328
11.5 | 1.653 | 0.02806 | -0.081 | 58.932
12 | 1.687 | 0.03032 | -0.08 | 55.65
12.5 | 1.719 | 0.03276 | -0.08 | 52.461
13 | 1.747 | 0.03543 | -0.079 | 49.313
13.5 | 1.773 | 0.03835 | -0.079 | 46.222
14 | 1.796 | 0.04141 | -0.078 | 43.381
14.5 | 1.817 | 0.04481 | -0.077 | 40.542
15 | 1.833 | 0.04854 | -0.077 | 37.768
15.5 | 1.847 | 0.05259 | -0.076 | 35.117
16 | 1.858 | 0.05685 | -0.075 | 32.673
16.5 | 1.865 | 0.06161 | -0.075 | 30.278
17 | 1.871 | 0.06674 | -0.074 | 28.029
17.5 | 1.871 | 0.07236 | -0.073 | 25.86
18 | 1.869 | 0.07834 | -0.073 | 23.859
18.5 | 1.864 | 0.08489 | -0.072 | 21.955
19 | 1.856 | 0.09192 | -0.071 | 20.193
19.5 | 1.846 | 0.09937 | -0.07 | 18.578
20 | 1.834 | 0.10736 | -0.069 | 17.08

## 26. Re 500k Mach 0.00 (2)
BIGFOIL.COM POLAR EXPORT
Joukowsky 17.00% thick 3.00% camber
Joukowsky 17.00% thick 3.00% camber |  |  |  | Cl Max: | 1.5535 | at alpha= | 16.5 | deg
XFOIL ncrit=9 |  |  |  | L/D Max: | 95.7772 | at alpha= | 7 | deg
Re: | 500000 |  |  | Cd Min: | 0.11922 | at alpha= | 20 | deg
Mach: | 0 |  |  | Cl=0 at alpha= | -3.3959 | deg
|  |  |  | @ Cl=0.1, Cd= | 0.0094217
|  |  |  | @ Cl=0.4, Cd= | 0.0092116
|  |  |  | @ Cl=0.6, Cd= | 0.0094777
alpha (deg) | Cl | Cd | Cm | Cl/Cd
-19.5 | -0.9607 | 0.10817 | -0.0441 | -8.8814
-19 | -0.9897 | 0.09589 | -0.0519 | -10.3212
-18.5 | -0.9811 | 0.09053 | -0.0546 | -10.8373
-18 | -0.9864 | 0.08272 | -0.0592 | -11.9246
-17.5 | -0.9978 | 0.07418 | -0.0642 | -13.4511
-17 | -1.007 | 0.06633 | -0.0687 | -15.1817
-16.5 | -1.0057 | 0.06048 | -0.0716 | -16.6286
-16 | -1.01 | 0.05395 | -0.0751 | -18.721
-15.5 | -1.0152 | 0.04768 | -0.0782 | -21.2919
-15 | -1.0179 | 0.04214 | -0.0804 | -24.1552
-14.5 | -1.0181 | 0.03691 | -0.0826 | -27.5833
-14 | -1.0135 | 0.03225 | -0.0844 | -31.4264
-13.5 | -1.0097 | 0.02799 | -0.0853 | -36.0736
-13 | -1.0118 | 0.02439 | -0.0846 | -41.4842
-12.5 | -1.0047 | 0.02225 | -0.0825 | -45.1551
-12 | -0.9374 | 0.02016 | -0.0885 | -46.498
-11.5 | -0.87 | 0.01861 | -0.0931 | -46.7491
-11 | -0.8135 | 0.01744 | -0.0948 | -46.6456
-10.5 | -0.7717 | 0.01641 | -0.0932 | -47.0262
-10 | -0.7268 | 0.0156 | -0.0917 | -46.5897
-9.5 | -0.6785 | 0.0149 | -0.0907 | -45.5369
-9 | -0.6289 | 0.01413 | -0.0899 | -44.5081
-8.5 | -0.5772 | 0.01346 | -0.0893 | -42.8826
-8 | -0.5239 | 0.01288 | -0.0889 | -40.6755
-7.5 | -0.4695 | 0.01235 | -0.0886 | -38.0162
-7 | -0.4139 | 0.01187 | -0.0884 | -34.8694
-6.5 | -0.3577 | 0.01144 | -0.0883 | -31.2675
-6 | -0.3011 | 0.01107 | -0.0883 | -27.1996
-5.5 | -0.244 | 0.01072 | -0.0882 | -22.7612
-5 | -0.1863 | 0.0104 | -0.0883 | -17.9135
-4.5 | -0.1284 | 0.01013 | -0.0884 | -12.6752
-4 | -0.0704 | 0.00991 | -0.0884 | -7.1039
-3.5 | -0.0122 | 0.00973 | -0.0885 | -1.2539
-3 | 0.0464 | 0.00955 | -0.0886 | 4.8586
-2.5 | 0.1049 | 0.00941 | -0.0887 | 11.1477
-2 | 0.1634 | 0.00933 | -0.0887 | 17.5134
-1.5 | 0.2218 | 0.00928 | -0.0888 | 23.9009
-1 | 0.2802 | 0.00925 | -0.0888 | 30.2919
-0.5 | 0.3387 | 0.00922 | -0.0889 | 36.7354
0 | 0.397 | 0.00921 | -0.0889 | 43.1053
0.5 | 0.455 | 0.00924 | -0.0889 | 49.2424
1 | 0.5128 | 0.0093 | -0.0888 | 55.1398
1.5 | 0.5702 | 0.00941 | -0.0887 | 60.5951
2 | 0.6274 | 0.00954 | -0.0885 | 65.7652
2.5 | 0.6841 | 0.00968 | -0.0883 | 70.6715
3 | 0.7403 | 0.00985 | -0.088 | 75.1574
3.5 | 0.7961 | 0.01007 | -0.0876 | 79.0566
4 | 0.8512 | 0.01028 | -0.0872 | 82.8016
4.5 | 0.9057 | 0.01054 | -0.0866 | 85.9298
5 | 0.9592 | 0.01081 | -0.0859 | 88.7327
5.5 | 1.0114 | 0.01111 | -0.085 | 91.0351
6 | 1.0612 | 0.01141 | -0.0836 | 93.0061
7 | 1.1522 | 0.01203 | -0.0791 | 95.7772
7.5 | 1.2011 | 0.01267 | -0.078 | 94.7987
8 | 1.2472 | 0.0134 | -0.0765 | 93.0746
8.5 | 1.2901 | 0.0142 | -0.0746 | 90.8521
9 | 1.3294 | 0.01506 | -0.0721 | 88.2736
9.5 | 1.3613 | 0.01598 | -0.0684 | 85.1877
10 | 1.3897 | 0.01708 | -0.0645 | 81.3642
10.5 | 1.416 | 0.0184 | -0.0608 | 76.9565
11 | 1.4399 | 0.01998 | -0.0573 | 72.0671
11.5 | 1.4613 | 0.02187 | -0.054 | 66.8176
12 | 1.4801 | 0.02411 | -0.0509 | 61.3895
12.5 | 1.4982 | 0.02659 | -0.0483 | 56.3445
13 | 1.5147 | 0.0294 | -0.046 | 51.5204
13.5 | 1.5282 | 0.03264 | -0.0441 | 46.8199
14 | 1.5371 | 0.0365 | -0.0424 | 42.1123
14.5 | 1.5406 | 0.04113 | -0.0413 | 37.4568
15 | 1.5501 | 0.0455 | -0.0407 | 34.0681
15.5 | 1.5526 | 0.05088 | -0.0405 | 30.5149
16 | 1.5511 | 0.05706 | -0.041 | 27.1837
16.5 | 1.5535 | 0.06308 | -0.0418 | 24.6275
17 | 1.5448 | 0.07079 | -0.0435 | 21.8223
17.5 | 1.5466 | 0.07743 | -0.0452 | 19.9742
18 | 1.5355 | 0.08609 | -0.0479 | 17.836
18.5 | 1.5351 | 0.09352 | -0.0504 | 16.4147
19 | 1.5253 | 0.10244 | -0.0539 | 14.8897
19.5 | 1.5223 | 0.11053 | -0.0572 | 13.7727
20 | 1.516 | 0.11922 | -0.0612 | 12.716

## 27. Re 500k Mach 0.10 (1)
BIGFOIL.COM POLAR EXPORT
Joukowsky 17.00% thick 3.00% camber
Joukowsky 17.00% thick 3.00% camber |  |  |  | Cl Max: | 1.857 | at alpha= | 17 | deg
JavaFoil+Calcfoil stall+Eppler ext transition |  |  |  | L/D Max: | 102.677 | at alpha= | 3 | deg
Re: | 500000 |  |  | Cd Min: | 0.00628 | at alpha= | -3 | deg
Mach: | 0.1 |  |  | Cl=0 at alpha= | -3.5403 | deg
|  |  |  | @ Cl=0.1, Cd= | 0.0063226
|  |  |  | @ Cl=0.4, Cd= | 0.00671
|  |  |  | @ Cl=0.6, Cd= | 0.0071994
alpha (deg) | Cl | Cd | Cm | Cl/Cd
-20 | -1.193 | 0.15112 | -0.056 | -7.893
-19.5 | -1.189 | 0.14243 | -0.057 | -8.351
-19 | -1.184 | 0.13402 | -0.058 | -8.835
-18.5 | -1.177 | 0.12567 | -0.059 | -9.362
-18 | -1.167 | 0.11767 | -0.06 | -9.916
-17.5 | -1.155 | 0.11001 | -0.061 | -10.497
-17 | -1.14 | 0.10218 | -0.062 | -11.158
-16.5 | -1.123 | 0.09479 | -0.063 | -11.842
-16 | -1.103 | 0.08773 | -0.064 | -12.569
-15.5 | -1.081 | 0.08087 | -0.065 | -13.364
-15 | -1.057 | 0.07417 | -0.066 | -14.25
-14.5 | -1.031 | 0.06786 | -0.067 | -15.191
-14 | -1.003 | 0.0617 | -0.068 | -16.255
-13.5 | -0.973 | 0.05601 | -0.069 | -17.368
-13 | -0.94 | 0.05059 | -0.07 | -18.582
-12.5 | -0.905 | 0.04555 | -0.071 | -19.876
-12 | -0.869 | 0.04079 | -0.072 | -21.298
-11.5 | -0.831 | 0.03639 | -0.073 | -22.826
-11 | -0.79 | 0.0324 | -0.074 | -24.397
-10.5 | -0.748 | 0.02874 | -0.076 | -26.045
-10 | -0.705 | 0.02541 | -0.077 | -27.733
-9.5 | -0.66 | 0.02238 | -0.078 | -29.468
-9 | -0.613 | 0.01974 | -0.079 | -31.046
-8.5 | -0.564 | 0.01737 | -0.08 | -32.494
-8 | -0.515 | 0.01528 | -0.081 | -33.673
-7.5 | -0.464 | 0.0135 | -0.082 | -34.331
-7 | -0.411 | 0.01197 | -0.083 | -34.352
-6.5 | -0.359 | 0.01073 | -0.085 | -33.408
-6 | -0.304 | 0.00665 | -0.087 | -45.719
-5.5 | -0.243 | 0.00656 | -0.087 | -37.003
-5 | -0.181 | 0.00649 | -0.087 | -27.952
-4.5 | -0.119 | 0.00643 | -0.087 | -18.586
-4 | -0.057 | 0.00642 | -0.087 | -8.955
-3.5 | 0.005 | 0.00632 | -0.087 | 0.738
-3 | 0.067 | 0.00628 | -0.087 | 10.651
-2.5 | 0.129 | 0.00636 | -0.087 | 20.335
-2 | 0.192 | 0.00649 | -0.087 | 29.542
-1.5 | 0.254 | 0.00652 | -0.087 | 38.978
-1 | 0.316 | 0.0066 | -0.087 | 47.94
-0.5 | 0.378 | 0.00671 | -0.087 | 56.391
0 | 0.441 | 0.00671 | -0.087 | 65.66
0.5 | 0.503 | 0.00694 | -0.087 | 72.367
1 | 0.564 | 0.00706 | -0.087 | 79.954
1.5 | 0.626 | 0.0073 | -0.087 | 85.77
2 | 0.688 | 0.00747 | -0.087 | 92.087
2.5 | 0.749 | 0.00767 | -0.087 | 97.634
3 | 0.81 | 0.00789 | -0.087 | 102.677
3.5 | 0.871 | 0.01006 | -0.087 | 86.577
4 | 0.928 | 0.0105 | -0.087 | 88.425
4.5 | 0.986 | 0.01132 | -0.086 | 87.103
5 | 1.043 | 0.01185 | -0.086 | 88.051
5.5 | 1.1 | 0.01242 | -0.086 | 88.559
6 | 1.155 | 0.01309 | -0.086 | 88.23
6.5 | 1.209 | 0.01385 | -0.085 | 87.285
7 | 1.261 | 0.01471 | -0.085 | 85.767
7.5 | 1.313 | 0.01566 | -0.085 | 83.818
8 | 1.362 | 0.01668 | -0.084 | 81.691
8.5 | 1.41 | 0.01778 | -0.084 | 79.322
9 | 1.457 | 0.01922 | -0.083 | 75.779
9.5 | 1.501 | 0.02082 | -0.083 | 72.092
10 | 1.543 | 0.02256 | -0.082 | 68.411
10.5 | 1.583 | 0.02441 | -0.082 | 64.851
11 | 1.621 | 0.02646 | -0.081 | 61.273
11.5 | 1.657 | 0.02865 | -0.081 | 57.823
12 | 1.69 | 0.03095 | -0.08 | 54.598
12.5 | 1.721 | 0.03349 | -0.08 | 51.368
13 | 1.748 | 0.0363 | -0.079 | 48.157
13.5 | 1.773 | 0.03928 | -0.079 | 45.137
14 | 1.795 | 0.04247 | -0.078 | 42.267
14.5 | 1.814 | 0.04609 | -0.078 | 39.35
15 | 1.829 | 0.04991 | -0.077 | 36.636
15.5 | 1.84 | 0.05417 | -0.076 | 33.974
16 | 1.849 | 0.0587 | -0.076 | 31.502
16.5 | 1.855 | 0.06378 | -0.075 | 29.079
17 | 1.857 | 0.06908 | -0.074 | 26.888
17.5 | 1.856 | 0.0749 | -0.073 | 24.776
18 | 1.85 | 0.08134 | -0.073 | 22.748
18.5 | 1.843 | 0.08819 | -0.072 | 20.894
19 | 1.831 | 0.09566 | -0.071 | 19.146
19.5 | 1.818 | 0.10357 | -0.07 | 17.554
20 | 1.802 | 0.11229 | -0.069 | 16.046

## 28. Re 500k Mach 0.10 (2)
BIGFOIL.COM POLAR EXPORT
Joukowsky 17.00% thick 3.00% camber
Joukowsky 17.00% thick 3.00% camber |  |  |  | Cl Max: | 1.5448 | at alpha= | 15.5 | deg
XFOIL ncrit=9 |  |  |  | L/D Max: | 95.2138 | at alpha= | 7 | deg
Re: | 500000 |  |  | Cd Min: | 0.12346 | at alpha= | 20 | deg
Mach: | 0.1 |  |  | Cl=0 at alpha= | -3.3913 | deg
|  |  |  | @ Cl=0.1, Cd= | 0.0094621
|  |  |  | @ Cl=0.4, Cd= | 0.0092603
|  |  |  | @ Cl=0.6, Cd= | 0.0094999
alpha (deg) | Cl | Cd | Cm | Cl/Cd
-17.5 | -0.9738 | 0.07904 | -0.0622 | -12.3203
-17 | -0.9897 | 0.06985 | -0.0678 | -14.1689
-16.5 | -0.9877 | 0.06404 | -0.0706 | -15.4232
-16 | -0.9912 | 0.0574 | -0.0741 | -17.2683
-15.5 | -0.9971 | 0.05088 | -0.0775 | -19.5971
-15 | -1.0016 | 0.04488 | -0.0802 | -22.3173
-14.5 | -1.0035 | 0.03947 | -0.0824 | -25.4244
-14 | -1.0014 | 0.03447 | -0.0844 | -29.0513
-13.5 | -0.9961 | 0.03005 | -0.0857 | -33.1481
-13 | -0.9966 | 0.02591 | -0.086 | -38.4639
-12.5 | -1.0099 | 0.02311 | -0.0826 | -43.6997
-12 | -0.9426 | 0.02078 | -0.0891 | -45.3609
-11.5 | -0.8731 | 0.01927 | -0.0939 | -45.3088
-11 | -0.8179 | 0.01775 | -0.0959 | -46.0789
-10.5 | -0.7762 | 0.0167 | -0.0943 | -46.479
-10 | -0.7302 | 0.01599 | -0.0927 | -45.666
-9.5 | -0.6837 | 0.01508 | -0.0915 | -45.3382
-9 | -0.6338 | 0.01429 | -0.0907 | -44.3527
-8.5 | -0.5816 | 0.01361 | -0.0901 | -42.7333
-8 | -0.5279 | 0.01303 | -0.0896 | -40.5142
-7.5 | -0.4732 | 0.01251 | -0.0892 | -37.8257
-7 | -0.4171 | 0.01201 | -0.089 | -34.7294
-6.5 | -0.3605 | 0.01157 | -0.0889 | -31.1582
-6 | -0.3035 | 0.01118 | -0.0888 | -27.1467
-5.5 | -0.2461 | 0.01083 | -0.0887 | -22.7239
-5 | -0.188 | 0.01049 | -0.0888 | -17.9218
-4.5 | -0.1297 | 0.0102 | -0.0888 | -12.7157
-4 | -0.0713 | 0.00997 | -0.0889 | -7.1515
-3.5 | -0.0128 | 0.00978 | -0.0889 | -1.3088
-3 | 0.0461 | 0.00959 | -0.089 | 4.8071
-2.5 | 0.1051 | 0.00945 | -0.0891 | 11.1217
-2 | 0.164 | 0.00936 | -0.0892 | 17.5214
-1.5 | 0.2229 | 0.0093 | -0.0892 | 23.9677
-1 | 0.2815 | 0.00929 | -0.0892 | 30.3014
-0.5 | 0.3404 | 0.00927 | -0.0892 | 36.7206
0 | 0.399 | 0.00926 | -0.0892 | 43.0886
0.5 | 0.4575 | 0.00928 | -0.0892 | 49.2996
1 | 0.5156 | 0.00934 | -0.0891 | 55.2034
1.5 | 0.5735 | 0.00944 | -0.089 | 60.7521
2 | 0.631 | 0.00957 | -0.0888 | 65.9352
2.5 | 0.6881 | 0.00972 | -0.0886 | 70.7922
3 | 0.7447 | 0.00989 | -0.0883 | 75.2983
3.5 | 0.8009 | 0.01011 | -0.0879 | 79.2186
4 | 0.8563 | 0.01033 | -0.0874 | 82.8945
5 | 0.9648 | 0.01088 | -0.086 | 88.6765
5.5 | 1.0172 | 0.01119 | -0.0851 | 90.9026
6 | 1.0672 | 0.0115 | -0.0836 | 92.8
6.5 | 1.1085 | 0.01171 | -0.0802 | 94.6627
7 | 1.1578 | 0.01216 | -0.0789 | 95.2138
7.5 | 1.2062 | 0.01284 | -0.0776 | 93.9408
8 | 1.2516 | 0.01361 | -0.0759 | 91.9618
8.5 | 1.2948 | 0.01439 | -0.0738 | 89.9792
9 | 1.3328 | 0.01524 | -0.071 | 87.4541
9.5 | 1.3633 | 0.01622 | -0.0671 | 84.0506
10 | 1.3913 | 0.01741 | -0.0632 | 79.9138
10.5 | 1.417 | 0.01883 | -0.0595 | 75.2523
11 | 1.4405 | 0.02052 | -0.056 | 70.1998
11.5 | 1.4617 | 0.02252 | -0.0527 | 64.9067
12 | 1.4801 | 0.02489 | -0.0497 | 59.4656
12.5 | 1.4952 | 0.02771 | -0.0471 | 53.9589
13 | 1.5093 | 0.03083 | -0.0448 | 48.9556
13.5 | 1.5229 | 0.03422 | -0.0431 | 44.5032
14 | 1.5322 | 0.0382 | -0.0416 | 40.1099
14.5 | 1.5362 | 0.04296 | -0.0406 | 35.7588
15 | 1.5409 | 0.04801 | -0.0402 | 32.0954
15.5 | 1.5448 | 0.05343 | -0.0403 | 28.9126
16 | 1.5399 | 0.06023 | -0.0411 | 25.567
16.5 | 1.5431 | 0.06635 | -0.0421 | 23.257
17 | 1.5361 | 0.07404 | -0.044 | 20.7469
17.5 | 1.5344 | 0.08132 | -0.046 | 18.8687
18 | 1.5259 | 0.0898 | -0.0488 | 16.9922
18.5 | 1.5224 | 0.09784 | -0.0517 | 15.5601
19 | 1.5139 | 0.10667 | -0.0552 | 14.1924
19.5 | 1.5112 | 0.11487 | -0.0588 | 13.1557
20 | 1.505 | 0.12346 | -0.0627 | 12.1902

## 29. Re 500k Mach 0.25 (1)
BIGFOIL.COM POLAR EXPORT
Joukowsky 17.00% thick 3.00% camber
Joukowsky 17.00% thick 3.00% camber |  |  |  | Cl Max: | 1.786 | at alpha= | 15 | deg
JavaFoil+Calcfoil stall+Eppler ext transition |  |  |  | L/D Max: | 93.354 | at alpha= | 2 | deg
Re: | 500000 |  |  | Cd Min: | 0.00635 | at alpha= | -3.5 | deg
Mach: | 0.25 |  |  | Cl=0 at alpha= | -3.5391 | deg
|  |  |  | @ Cl=0.1, Cd= | 0.0064248
|  |  |  | @ Cl=0.4, Cd= | 0.0067575
|  |  |  | @ Cl=0.6, Cd= | 0.0072344
alpha (deg) | Cl | Cd | Cm | Cl/Cd
-20 | -1.012 | 0.17881 | -0.053 | -5.66
-19.5 | -1.031 | 0.16757 | -0.054 | -6.151
-19 | -1.046 | 0.15713 | -0.055 | -6.656
-18.5 | -1.057 | 0.14686 | -0.056 | -7.197
-18 | -1.064 | 0.13706 | -0.057 | -7.766
-17.5 | -1.068 | 0.12781 | -0.058 | -8.357
-17 | -1.067 | 0.11886 | -0.06 | -8.977
-16.5 | -1.062 | 0.11024 | -0.061 | -9.631
-16 | -1.053 | 0.10158 | -0.062 | -10.366
-15.5 | -1.041 | 0.09348 | -0.063 | -11.135
-15 | -1.025 | 0.08585 | -0.064 | -11.943
-14.5 | -1.007 | 0.07846 | -0.066 | -12.831
-14 | -0.985 | 0.0713 | -0.067 | -13.818
-13.5 | -0.961 | 0.06459 | -0.068 | -14.873
-13 | -0.932 | 0.05829 | -0.07 | -15.996
-12.5 | -0.901 | 0.05242 | -0.071 | -17.195
-12 | -0.868 | 0.0469 | -0.072 | -18.508
-11.5 | -0.832 | 0.04177 | -0.074 | -19.926
-11 | -0.794 | 0.03709 | -0.075 | -21.414
-10.5 | -0.754 | 0.03283 | -0.076 | -22.958
-10 | -0.711 | 0.02896 | -0.077 | -24.551
-9.5 | -0.666 | 0.0255 | -0.078 | -26.13
-9 | -0.62 | 0.02236 | -0.08 | -27.718
-8.5 | -0.571 | 0.01961 | -0.081 | -29.133
-8 | -0.521 | 0.01723 | -0.082 | -30.257
-7.5 | -0.47 | 0.01512 | -0.083 | -31.07
-7 | -0.416 | 0.01332 | -0.085 | -31.27
-6.5 | -0.362 | 0.01178 | -0.086 | -30.725
-6 | -0.307 | 0.01036 | -0.088 | -29.632
-5.5 | -0.249 | 0.00668 | -0.089 | -37.317
-5 | -0.186 | 0.00654 | -0.089 | -28.459
-4.5 | -0.123 | 0.00648 | -0.089 | -18.948
-4 | -0.059 | 0.00643 | -0.089 | -9.184
-3.5 | 0.005 | 0.00635 | -0.089 | 0.755
-3 | 0.069 | 0.00642 | -0.089 | 10.716
-2.5 | 0.133 | 0.00643 | -0.089 | 20.666
-2 | 0.197 | 0.00652 | -0.089 | 30.187
-1.5 | 0.261 | 0.00658 | -0.089 | 39.686
-1 | 0.325 | 0.00663 | -0.089 | 49.005
-0.5 | 0.389 | 0.00673 | -0.089 | 57.783
0 | 0.453 | 0.00689 | -0.089 | 65.709
0.5 | 0.516 | 0.00701 | -0.089 | 73.649
1 | 0.58 | 0.00719 | -0.089 | 80.673
1.5 | 0.643 | 0.00733 | -0.089 | 87.705
2 | 0.706 | 0.00757 | -0.089 | 93.354
2.5 | 0.769 | 0.00937 | -0.089 | 82.081
3 | 0.832 | 0.00989 | -0.089 | 84.102
3.5 | 0.891 | 0.01041 | -0.089 | 85.577
4 | 0.951 | 0.01124 | -0.089 | 84.578
4.5 | 1.01 | 0.01178 | -0.088 | 85.752
5 | 1.068 | 0.01238 | -0.088 | 86.23
5.5 | 1.125 | 0.01303 | -0.088 | 86.304
6 | 1.181 | 0.01381 | -0.088 | 85.519
6.5 | 1.235 | 0.01468 | -0.087 | 84.14
7 | 1.288 | 0.01571 | -0.087 | 82.024
7.5 | 1.34 | 0.01683 | -0.087 | 79.624
8 | 1.389 | 0.01807 | -0.086 | 76.881
8.5 | 1.437 | 0.01932 | -0.086 | 74.357
9 | 1.482 | 0.02101 | -0.085 | 70.54
9.5 | 1.525 | 0.02288 | -0.085 | 66.664
10 | 1.565 | 0.0249 | -0.084 | 62.873
10.5 | 1.603 | 0.02711 | -0.084 | 59.145
11 | 1.638 | 0.02952 | -0.083 | 55.495
11.5 | 1.67 | 0.03212 | -0.082 | 51.991
12 | 1.699 | 0.03494 | -0.082 | 48.621
12.5 | 1.724 | 0.03805 | -0.081 | 45.306
13 | 1.745 | 0.04151 | -0.081 | 42.032
13.5 | 1.762 | 0.0452 | -0.08 | 38.981
14 | 1.775 | 0.04936 | -0.079 | 35.952
14.5 | 1.783 | 0.05394 | -0.078 | 33.055
15 | 1.786 | 0.05901 | -0.078 | 30.264
15.5 | 1.784 | 0.06463 | -0.077 | 27.602
16 | 1.777 | 0.07088 | -0.076 | 25.074
16.5 | 1.766 | 0.07769 | -0.075 | 22.726
17 | 1.749 | 0.08545 | -0.074 | 20.466
17.5 | 1.726 | 0.09371 | -0.073 | 18.418
18 | 1.698 | 0.1029 | -0.072 | 16.499
18.5 | 1.665 | 0.11308 | -0.07 | 14.723
19 | 1.628 | 0.12429 | -0.069 | 13.095
19.5 | 1.586 | 0.13639 | -0.068 | 11.629
20 | 1.541 | 0.14924 | -0.066 | 10.327

## 30. Re 500k Mach 0.25 (2)
BIGFOIL.COM POLAR EXPORT
Joukowsky 17.00% thick 3.00% camber
Joukowsky 17.00% thick 3.00% camber |  |  |  | Cl Max: | 1.4984 | at alpha= | 15 | deg
XFOIL ncrit=9 |  |  |  | L/D Max: | 91.9132 | at alpha= | 7 | deg
Re: | 500000 |  |  | Cd Min: | 0.14496 | at alpha= | 20 | deg
Mach: | 0.25 |  |  | Cl=0 at alpha= | -3.3689 | deg
|  |  |  | @ Cl=0.1, Cd= | 0.0097408
|  |  |  | @ Cl=0.4, Cd= | 0.0094548
|  |  |  | @ Cl=0.6, Cd= | 0.009749
alpha (deg) | Cl | Cd | Cm | Cl/Cd
-17 | -0.834 | 0.09953 | -0.0532 | -8.3794
-16.5 | -0.8793 | 0.08508 | -0.0626 | -10.335
-16 | -0.8841 | 0.07763 | -0.0666 | -11.3886
-15.5 | -0.8913 | 0.06989 | -0.071 | -12.7529
-15 | -0.9042 | 0.06162 | -0.0758 | -14.6738
-14.5 | -0.9167 | 0.05398 | -0.0799 | -16.9822
-14 | -0.9209 | 0.04797 | -0.0826 | -19.1974
-13.5 | -0.9255 | 0.04199 | -0.0852 | -22.041
-13 | -0.9285 | 0.03632 | -0.0875 | -25.5644
-12.5 | -0.9317 | 0.03137 | -0.0885 | -29.7004
-12 | -0.9384 | 0.02722 | -0.0878 | -34.4747
-11.5 | -0.8913 | 0.02288 | -0.0964 | -38.9554
-11 | -0.8289 | 0.02038 | -0.102 | -40.6722
-10.5 | -0.7928 | 0.01871 | -0.1005 | -42.3731
-10 | -0.7536 | 0.01747 | -0.0982 | -43.1368
-9.5 | -0.7069 | 0.01651 | -0.0965 | -42.8165
-9 | -0.658 | 0.01547 | -0.0952 | -42.5339
-8.5 | -0.6053 | 0.01459 | -0.0943 | -41.4873
-8 | -0.5504 | 0.01382 | -0.0936 | -39.8263
-7.5 | -0.494 | 0.01315 | -0.093 | -37.5665
-7 | -0.4365 | 0.01257 | -0.0925 | -34.7255
-6.5 | -0.3778 | 0.01203 | -0.0921 | -31.4048
-6 | -0.3184 | 0.01155 | -0.0919 | -27.5671
-5.5 | -0.2586 | 0.01115 | -0.0918 | -23.1928
-5 | -0.1985 | 0.0108 | -0.0916 | -18.3796
-4.5 | -0.1379 | 0.01049 | -0.0915 | -13.1459
-4 | -0.077 | 0.01022 | -0.0915 | -7.5342
-3.5 | -0.016 | 0.01 | -0.0915 | -1.6
-3 | 0.045 | 0.00984 | -0.0915 | 4.5732
-2.5 | 0.106 | 0.00973 | -0.0914 | 10.8941
-2 | 0.1671 | 0.00961 | -0.0914 | 17.3881
-1.5 | 0.2282 | 0.0095 | -0.0915 | 24.0211
-1 | 0.2892 | 0.00945 | -0.0915 | 30.6032
-0.5 | 0.35 | 0.00943 | -0.0914 | 37.1156
0 | 0.4105 | 0.00946 | -0.0913 | 43.3932
0.5 | 0.4709 | 0.00953 | -0.0912 | 49.4124
1 | 0.5309 | 0.00963 | -0.091 | 55.1298
1.5 | 0.5906 | 0.00973 | -0.0908 | 60.6989
2 | 0.6501 | 0.00985 | -0.0905 | 66
2.5 | 0.7092 | 0.01002 | -0.0901 | 70.7784
3 | 0.7677 | 0.01023 | -0.0896 | 75.044
3.5 | 0.8255 | 0.01046 | -0.0891 | 78.9197
4 | 0.8824 | 0.01074 | -0.0883 | 82.1601
4.5 | 0.9383 | 0.01106 | -0.0874 | 84.8373
5 | 0.9935 | 0.01139 | -0.0864 | 87.2256
5.5 | 1.0471 | 0.01176 | -0.085 | 89.0391
6 | 1.0982 | 0.01215 | -0.0833 | 90.3868
6.5 | 1.1428 | 0.01249 | -0.0801 | 91.4972
7 | 1.1866 | 0.01291 | -0.077 | 91.9132
7.5 | 1.2332 | 0.0137 | -0.0749 | 90.0146
8 | 1.2742 | 0.0146 | -0.0719 | 87.274
8.5 | 1.3064 | 0.01561 | -0.0676 | 83.6899
9 | 1.3371 | 0.01678 | -0.0635 | 79.6841
9.5 | 1.3655 | 0.0182 | -0.0596 | 75.0275
10 | 1.3911 | 0.01993 | -0.0558 | 69.7993
10.5 | 1.4141 | 0.022 | -0.0523 | 64.2773
11 | 1.4342 | 0.02446 | -0.0491 | 58.6345
11.5 | 1.451 | 0.02737 | -0.0463 | 53.0142
12 | 1.4639 | 0.03083 | -0.0438 | 47.483
12.5 | 1.4772 | 0.03452 | -0.0419 | 42.7926
13 | 1.4875 | 0.0387 | -0.0404 | 38.4367
13.5 | 1.4937 | 0.04357 | -0.0394 | 34.2828
14 | 1.495 | 0.04927 | -0.0391 | 30.343
14.5 | 1.4973 | 0.05522 | -0.0393 | 27.1152
15 | 1.4984 | 0.06165 | -0.04 | 24.3049
15.5 | 1.4923 | 0.06923 | -0.0415 | 21.5557
16 | 1.4917 | 0.07649 | -0.0433 | 19.5019
16.5 | 1.486 | 0.08465 | -0.0457 | 17.5546
17 | 1.4808 | 0.09303 | -0.0485 | 15.9174
17.5 | 1.4751 | 0.10166 | -0.0517 | 14.5101
18 | 1.4702 | 0.11041 | -0.0554 | 13.3158
18.5 | 1.4661 | 0.11911 | -0.0592 | 12.3088
19 | 1.4628 | 0.1278 | -0.0634 | 11.446
19.5 | 1.4603 | 0.13632 | -0.0678 | 10.7123
20 | 1.4582 | 0.14496 | -0.0726 | 10.0593

## 31. Re 500k Mach 0.50 (1)
BIGFOIL.COM POLAR EXPORT
Joukowsky 17.00% thick 3.00% camber
Joukowsky 17.00% thick 3.00% camber |  |  |  | Cl Max: | 1.574 | at alpha= | 10 | deg
JavaFoil+Calcfoil stall+Eppler ext transition |  |  |  | L/D Max: | 85.452 | at alpha= | 1 | deg
Re: | 500000 |  |  | Cd Min: | 0.00658 | at alpha= | -3 | deg
Mach: | 0.5 |  |  | Cl=0 at alpha= | -3.5352 | deg
|  |  |  | @ Cl=0.1, Cd= | 0.0065832
|  |  |  | @ Cl=0.4, Cd= | 0.006913
|  |  |  | @ Cl=0.6, Cd= | 0.0074111
alpha (deg) | Cl | Cd | Cm | Cl/Cd
-20 | -0.95 | 0.24638 | -0.059 | -3.855
-19.5 | -0.922 | 0.23283 | -0.059 | -3.959
-19 | -0.892 | 0.22829 | -0.058 | -3.908
-18.5 | -0.864 | 0.22094 | -0.057 | -3.908
-18 | -0.835 | 0.21426 | -0.058 | -3.899
-17.5 | -0.805 | 0.21074 | -0.056 | -3.821
-17 | -0.777 | 0.20959 | -0.056 | -3.707
-16.5 | -0.747 | 0.20436 | -0.055 | -3.657
-16 | -0.719 | 0.19481 | -0.055 | -3.69
-15.5 | -0.689 | 0.18794 | -0.054 | -3.667
-15 | -0.661 | 0.17697 | -0.054 | -3.734
-14.5 | -0.631 | 0.17322 | -0.052 | -3.643
-14 | -0.603 | 0.17168 | -0.052 | -3.51
-13.5 | -0.573 | 0.15595 | -0.051 | -3.675
-13 | -0.544 | 0.15338 | -0.049 | -3.545
-12.5 | -0.515 | 0.13897 | -0.047 | -3.703
-12 | -0.486 | 0.12587 | -0.045 | -3.857
-11.5 | -0.583 | 0.09727 | -0.056 | -5.997
-11 | -0.692 | 0.07608 | -0.067 | -9.098
-10.5 | -0.704 | 0.06322 | -0.072 | -11.139
-10 | -0.692 | 0.05336 | -0.076 | -12.962
-9.5 | -0.666 | 0.04533 | -0.079 | -14.692
-9 | -0.632 | 0.03865 | -0.081 | -16.341
-8.5 | -0.59 | 0.03302 | -0.083 | -17.877
-8 | -0.544 | 0.02828 | -0.085 | -19.229
-7.5 | -0.493 | 0.02436 | -0.087 | -20.256
-7 | -0.439 | 0.02098 | -0.089 | -20.949
-6.5 | -0.383 | 0.01813 | -0.09 | -21.11
-6 | -0.323 | 0.01572 | -0.092 | -20.577
-5.5 | -0.262 | 0.01369 | -0.094 | -19.131
-5 | -0.198 | 0.01202 | -0.095 | -16.509
-4.5 | -0.133 | 0.01065 | -0.097 | -12.489
-4 | -0.066 | 0.00668 | -0.1 | -9.853
-3.5 | 0.005 | 0.00662 | -0.1 | 0.808
-3 | 0.077 | 0.00658 | -0.1 | 11.665
-2.5 | 0.148 | 0.00659 | -0.1 | 22.497
-2 | 0.22 | 0.00661 | -0.1 | 33.249
-1.5 | 0.292 | 0.00665 | -0.1 | 43.848
-1 | 0.363 | 0.00684 | -0.1 | 53.058
-0.5 | 0.434 | 0.00698 | -0.1 | 62.268
0 | 0.505 | 0.00711 | -0.1 | 71.104
0.5 | 0.576 | 0.00733 | -0.1 | 78.609
1 | 0.647 | 0.00757 | -0.1 | 85.452
1.5 | 0.714 | 0.0104 | -0.099 | 68.7
2 | 0.782 | 0.0108 | -0.099 | 72.452
2.5 | 0.85 | 0.01133 | -0.099 | 75.012
3 | 0.916 | 0.01193 | -0.099 | 76.785
3.5 | 0.982 | 0.01261 | -0.098 | 77.836
4 | 1.046 | 0.0134 | -0.098 | 78.029
4.5 | 1.109 | 0.01435 | -0.098 | 77.274
5 | 1.17 | 0.0154 | -0.097 | 75.966
5.5 | 1.229 | 0.01664 | -0.097 | 73.872
6 | 1.286 | 0.01807 | -0.096 | 71.186
6.5 | 1.341 | 0.01976 | -0.096 | 67.867
7 | 1.392 | 0.02171 | -0.095 | 64.105
7.5 | 1.439 | 0.02403 | -0.094 | 59.874
8 | 1.481 | 0.02676 | -0.094 | 55.36
8.5 | 1.518 | 0.02987 | -0.093 | 50.816
9 | 1.547 | 0.03336 | -0.092 | 46.368
9.5 | 1.567 | 0.03767 | -0.091 | 41.603
10 | 1.574 | 0.04279 | -0.09 | 36.787
10.5 | 1.563 | 0.04921 | -0.088 | 31.76
11 | 1.523 | 0.0575 | -0.087 | 26.481
11.5 | 1.419 | 0.07 | -0.084 | 20.276
12 | 0.872 | 0.1196 | -0.043 | 7.288
12.5 | 0.9 | 0.13969 | -0.046 | 6.443
13 | 0.928 | 0.15139 | -0.048 | 6.131
13.5 | 0.957 | 0.16626 | -0.051 | 5.757
14 | 0.985 | 0.17245 | -0.052 | 5.713
14.5 | 1.013 | 0.17966 | -0.053 | 5.64
15 | 1.041 | 0.19269 | -0.054 | 5.405

## 32. Re 500k Mach 0.50 (2)
BIGFOIL.COM POLAR EXPORT
Joukowsky 17.00% thick 3.00% camber
Joukowsky 17.00% thick 3.00% camber |  |  |  | Cl Max: | 1.3689 | at alpha= | 12 | deg
XFOIL ncrit=9 |  |  |  | L/D Max: | 78.7613 | at alpha= | 4.5 | deg
Re: | 500000 |  |  | Cd Min: | 0.17383 | at alpha= | 17 | deg
Mach: | 0.5 |  |  | Cl=0 at alpha= | -3.2581 | deg
|  |  |  | @ Cl=0.1, Cd= | 0.010744
|  |  |  | @ Cl=0.4, Cd= | 0.010399
|  |  |  | @ Cl=0.6, Cd= | 0.010698
alpha (deg) | Cl | Cd | Cm | Cl/Cd
-13.5 | -0.3734 | 0.13274 | -0.0399 | -2.813
-12 | -0.4185 | 0.0981 | -0.0579 | -4.2661
-11.5 | -0.5617 | 0.07201 | -0.076 | -7.8003
-11 | -0.5785 | 0.06404 | -0.08 | -9.0334
-10.5 | -0.6055 | 0.05016 | -0.0965 | -12.0714
-10 | -0.5934 | 0.03965 | -0.1122 | -14.966
-9.5 | -0.6054 | 0.03316 | -0.1151 | -18.2569
-9 | -0.617 | 0.02766 | -0.1156 | -22.3066
-8.5 | -0.6184 | 0.02326 | -0.1149 | -26.5864
-8 | -0.608 | 0.01994 | -0.1134 | -30.4915
-7.5 | -0.5646 | 0.01795 | -0.1114 | -31.454
-7 | -0.5104 | 0.01636 | -0.1095 | -31.198
-6.5 | -0.449 | 0.01513 | -0.108 | -29.6761
-6 | -0.3836 | 0.01414 | -0.1066 | -27.1287
-5.5 | -0.3155 | 0.01331 | -0.1055 | -23.704
-5 | -0.2459 | 0.01263 | -0.1047 | -19.4695
-4.5 | -0.1759 | 0.01204 | -0.1039 | -14.6096
-4 | -0.1053 | 0.01158 | -0.1033 | -9.0933
-3.5 | -0.0344 | 0.01123 | -0.1027 | -3.0632
-3 | 0.0367 | 0.01094 | -0.1023 | 3.3547
-2.5 | 0.1079 | 0.01072 | -0.1019 | 10.0653
-2 | 0.1789 | 0.01058 | -0.1015 | 16.9093
-1.5 | 0.2495 | 0.01045 | -0.1011 | 23.8756
-1 | 0.3198 | 0.01039 | -0.1008 | 30.7796
-0.5 | 0.3898 | 0.01039 | -0.1003 | 37.5168
0 | 0.4594 | 0.01045 | -0.0998 | 43.9617
0.5 | 0.5285 | 0.01055 | -0.0992 | 50.0948
1 | 0.5971 | 0.01069 | -0.0984 | 55.8559
1.5 | 0.6649 | 0.01087 | -0.0976 | 61.1684
2 | 0.732 | 0.01111 | -0.0965 | 65.8866
2.5 | 0.798 | 0.01141 | -0.0952 | 69.9387
3 | 0.8628 | 0.01176 | -0.0936 | 73.3673
3.5 | 0.9256 | 0.01216 | -0.0917 | 76.1184
4 | 0.986 | 0.01265 | -0.0893 | 77.9447
4.5 | 1.0428 | 0.01324 | -0.0863 | 78.7613
5 | 1.0944 | 0.01392 | -0.0825 | 78.6207
5.5 | 1.1354 | 0.01469 | -0.0771 | 77.2907
6 | 1.1713 | 0.01575 | -0.0713 | 74.3683
6.5 | 1.2039 | 0.01705 | -0.0657 | 70.61
7 | 1.2268 | 0.01827 | -0.0587 | 67.1483
7.5 | 1.2592 | 0.02044 | -0.0548 | 61.6047
8 | 1.2873 | 0.02311 | -0.0511 | 55.7032
8.5 | 1.3109 | 0.02631 | -0.0477 | 49.8252
9 | 1.33 | 0.03006 | -0.0448 | 44.2448
9.5 | 1.3446 | 0.03442 | -0.0424 | 39.0645
10 | 1.3549 | 0.03941 | -0.0405 | 34.3796
10.5 | 1.3611 | 0.0451 | -0.0395 | 30.1796
11 | 1.3645 | 0.05143 | -0.0391 | 26.5312
11.5 | 1.3686 | 0.05809 | -0.0393 | 23.56
12 | 1.3689 | 0.06545 | -0.0403 | 20.9152
12.5 | 1.3654 | 0.07356 | -0.042 | 18.5617
13 | 1.3597 | 0.08228 | -0.0445 | 16.5253
13.5 | 1.3546 | 0.09136 | -0.0476 | 14.8271
14 | 1.3467 | 0.1011 | -0.0514 | 13.3205
14.5 | 1.3397 | 0.11102 | -0.0558 | 12.0672
15 | 1.3262 | 0.12222 | -0.0616 | 10.8509
15.5 | 1.3166 | 0.13312 | -0.0676 | 9.8903
16 | 1.2977 | 0.14581 | -0.0755 | 8.8999
16.5 | 1.2777 | 0.15907 | -0.0844 | 8.0323
17 | 1.2524 | 0.17383 | -0.0949 | 7.2047

## 33. Re 750k Mach 0.00 (1)
BIGFOIL.COM POLAR EXPORT
Joukowsky 17.00% thick 3.00% camber
Joukowsky 17.00% thick 3.00% camber |  |  |  | Cl Max: | 1.885 | at alpha= | 17.5 | deg
JavaFoil+Calcfoil stall+Eppler ext transition |  |  |  | L/D Max: | 116.575 | at alpha= | 3.5 | deg
Re: | 750000 |  |  | Cd Min: | 0.00573 | at alpha= | -3 | deg
Mach: | 0 |  |  | Cl=0 at alpha= | -3.5403 | deg
|  |  |  | @ Cl=0.1, Cd= | 0.005746
|  |  |  | @ Cl=0.4, Cd= | 0.0061
|  |  |  | @ Cl=0.6, Cd= | 0.006547
alpha (deg) | Cl | Cd | Cm | Cl/Cd
-20 | -1.223 | 0.13561 | -0.059 | -9.019
-19.5 | -1.218 | 0.12752 | -0.06 | -9.548
-19 | -1.21 | 0.11956 | -0.061 | -10.121
-18.5 | -1.201 | 0.11197 | -0.061 | -10.723
-18 | -1.189 | 0.1045 | -0.062 | -11.378
-17.5 | -1.175 | 0.09733 | -0.063 | -12.077
-17 | -1.159 | 0.09023 | -0.064 | -12.844
-16.5 | -1.14 | 0.08348 | -0.065 | -13.657
-16 | -1.119 | 0.07696 | -0.066 | -14.541
-15.5 | -1.096 | 0.07065 | -0.067 | -15.514
-15 | -1.071 | 0.06467 | -0.068 | -16.558
-14.5 | -1.044 | 0.05893 | -0.069 | -17.713
-14 | -1.015 | 0.05335 | -0.07 | -19.025
-13.5 | -0.984 | 0.04829 | -0.071 | -20.37
-13 | -0.95 | 0.04343 | -0.072 | -21.875
-12.5 | -0.915 | 0.03897 | -0.073 | -23.467
-12 | -0.877 | 0.03477 | -0.074 | -25.237
-11.5 | -0.839 | 0.03089 | -0.075 | -27.148
-11 | -0.798 | 0.02738 | -0.076 | -29.134
-10.5 | -0.755 | 0.02414 | -0.077 | -31.293
-10 | -0.711 | 0.02125 | -0.078 | -33.47
-9.5 | -0.665 | 0.01868 | -0.079 | -35.619
-9 | -0.618 | 0.01642 | -0.08 | -37.655
-8.5 | -0.57 | 0.01438 | -0.081 | -39.622
-8 | -0.52 | 0.01265 | -0.082 | -41.087
-7.5 | -0.469 | 0.01122 | -0.083 | -41.776
-7 | -0.418 | 0.01005 | -0.085 | -41.646
-6.5 | -0.363 | 0.00612 | -0.086 | -59.326
-6 | -0.303 | 0.006 | -0.086 | -50.49
-5.5 | -0.242 | 0.00599 | -0.086 | -40.363
-5 | -0.18 | 0.00593 | -0.086 | -30.436
-4.5 | -0.119 | 0.00587 | -0.086 | -20.261
-4 | -0.057 | 0.00579 | -0.086 | -9.884
-3.5 | 0.005 | 0.00576 | -0.086 | 0.806
-3 | 0.067 | 0.00573 | -0.087 | 11.63
-2.5 | 0.129 | 0.00576 | -0.087 | 22.341
-2 | 0.191 | 0.00591 | -0.087 | 32.275
-1.5 | 0.253 | 0.00593 | -0.087 | 42.597
-1 | 0.315 | 0.00599 | -0.087 | 52.524
-0.5 | 0.377 | 0.0061 | -0.087 | 61.705
0 | 0.438 | 0.0061 | -0.087 | 71.895
0.5 | 0.5 | 0.00631 | -0.087 | 79.234
1 | 0.562 | 0.00641 | -0.087 | 87.563
1.5 | 0.623 | 0.00663 | -0.087 | 93.994
2 | 0.684 | 0.00679 | -0.087 | 100.717
2.5 | 0.745 | 0.00697 | -0.087 | 106.994
3 | 0.806 | 0.00717 | -0.087 | 112.423
3.5 | 0.867 | 0.00744 | -0.086 | 116.575
4 | 0.927 | 0.00941 | -0.086 | 98.499
4.5 | 0.987 | 0.00995 | -0.086 | 99.188
5 | 1.042 | 0.00998 | -0.086 | 104.404
5.5 | 1.099 | 0.01109 | -0.086 | 99.089
6 | 1.154 | 0.01171 | -0.086 | 98.582
6.5 | 1.208 | 0.01236 | -0.085 | 97.746
7 | 1.261 | 0.01308 | -0.085 | 96.407
7.5 | 1.313 | 0.01391 | -0.085 | 94.368
8 | 1.363 | 0.01485 | -0.084 | 91.818
8.5 | 1.412 | 0.01573 | -0.084 | 89.754
9 | 1.458 | 0.01699 | -0.083 | 85.838
9.5 | 1.503 | 0.01838 | -0.083 | 81.77
10 | 1.546 | 0.01993 | -0.083 | 77.565
10.5 | 1.587 | 0.02157 | -0.082 | 73.567
11 | 1.625 | 0.02335 | -0.082 | 69.616
11.5 | 1.662 | 0.02525 | -0.081 | 65.811
12 | 1.696 | 0.02729 | -0.081 | 62.151
12.5 | 1.728 | 0.02948 | -0.08 | 58.604
13 | 1.757 | 0.03189 | -0.08 | 55.087
13.5 | 1.783 | 0.03451 | -0.079 | 51.665
14 | 1.807 | 0.03725 | -0.079 | 48.503
14.5 | 1.827 | 0.04029 | -0.078 | 45.36
15 | 1.844 | 0.04361 | -0.077 | 42.294
15.5 | 1.859 | 0.04723 | -0.077 | 39.349
16 | 1.87 | 0.05105 | -0.076 | 36.632
16.5 | 1.878 | 0.05529 | -0.076 | 33.972
17 | 1.884 | 0.05985 | -0.075 | 31.475
17.5 | 1.885 | 0.06487 | -0.074 | 29.062
18 | 1.884 | 0.07018 | -0.074 | 26.837
18.5 | 1.879 | 0.07604 | -0.073 | 24.709
19 | 1.872 | 0.08232 | -0.072 | 22.736
19.5 | 1.862 | 0.08896 | -0.071 | 20.93
20 | 1.85 | 0.096 | -0.071 | 19.267

## 34. Re 750k Mach 0.00 (2)
BIGFOIL.COM POLAR EXPORT
Joukowsky 17.00% thick 3.00% camber
Joukowsky 17.00% thick 3.00% camber |  |  |  | Cl Max: | 1.6182 | at alpha= | 16 | deg
XFOIL ncrit=9 |  |  |  | L/D Max: | 106.474 | at alpha= | 7.5 | deg
Re: | 750000 |  |  | Cd Min: | 0.11243 | at alpha= | 20 | deg
Mach: | 0 |  |  | Cl=0 at alpha= | -3.3952 | deg
|  |  |  | @ Cl=0.1, Cd= | 0.0083199
|  |  |  | @ Cl=0.4, Cd= | 0.0081604
|  |  |  | @ Cl=0.6, Cd= | 0.0083783
alpha (deg) | Cl | Cd | Cm | Cl/Cd
-18.5 | -1.001 | 0.0889 | -0.0542 | -11.2598
-18 | -1.0118 | 0.08055 | -0.0588 | -12.5611
-17.5 | -1.023 | 0.07236 | -0.0633 | -14.1376
-17 | -1.033 | 0.06455 | -0.0676 | -16.0031
-16.5 | -1.0511 | 0.05629 | -0.072 | -18.6729
-16 | -1.0689 | 0.04847 | -0.076 | -22.0528
-15.5 | -1.08 | 0.04163 | -0.0793 | -25.9428
-15 | -1.0838 | 0.03574 | -0.0819 | -30.3246
-14.5 | -1.0923 | 0.02967 | -0.0845 | -36.815
-14 | -1.0928 | 0.02486 | -0.086 | -43.9582
-13.5 | -1.0994 | 0.02158 | -0.0841 | -50.9453
-13 | -1.059 | 0.01964 | -0.0857 | -53.9206
-12.5 | -0.9912 | 0.01812 | -0.0905 | -54.702
-12 | -0.9348 | 0.01672 | -0.0927 | -55.9091
-11.5 | -0.8899 | 0.01598 | -0.0914 | -55.6884
-11 | -0.8471 | 0.01499 | -0.09 | -56.511
-10.5 | -0.7992 | 0.01421 | -0.089 | -56.2421
-10 | -0.7479 | 0.01363 | -0.0884 | -54.8716
-9.5 | -0.6965 | 0.0129 | -0.0879 | -53.9922
-9 | -0.6433 | 0.0123 | -0.0876 | -52.3008
-8.5 | -0.5886 | 0.01175 | -0.0874 | -50.0936
-8 | -0.5329 | 0.01126 | -0.0873 | -47.3268
-7.5 | -0.4766 | 0.01083 | -0.0873 | -44.0074
-7 | -0.4199 | 0.01044 | -0.0873 | -40.2203
-6.5 | -0.3625 | 0.01007 | -0.0873 | -35.998
-6 | -0.3047 | 0.00973 | -0.0875 | -31.3155
-5.5 | -0.2467 | 0.00943 | -0.0876 | -26.1612
-5 | -0.1886 | 0.00918 | -0.0877 | -20.5447
-4.5 | -0.13 | 0.00893 | -0.0879 | -14.5577
-4 | -0.0711 | 0.00872 | -0.0881 | -8.1537
-3.5 | -0.0123 | 0.00855 | -0.0883 | -1.4386
-3 | 0.0464 | 0.00842 | -0.0884 | 5.5107
-2.5 | 0.1053 | 0.00831 | -0.0886 | 12.6715
-2 | 0.1645 | 0.00821 | -0.0888 | 20.0365
-1.5 | 0.2235 | 0.00815 | -0.0889 | 27.4233
-1 | 0.2823 | 0.00812 | -0.0891 | 34.766
-0.5 | 0.341 | 0.00812 | -0.0892 | 41.9951
0 | 0.3995 | 0.00816 | -0.0892 | 48.9583
1 | 0.5165 | 0.00825 | -0.0894 | 62.6061
1.5 | 0.5746 | 0.00833 | -0.0894 | 68.9796
2 | 0.6324 | 0.00844 | -0.0894 | 74.9289
2.5 | 0.6898 | 0.00858 | -0.0893 | 80.3963
3 | 0.7468 | 0.00876 | -0.0892 | 85.2511
3.5 | 0.8034 | 0.00895 | -0.089 | 89.7654
4 | 0.8594 | 0.00917 | -0.0887 | 93.7186
4.5 | 0.9148 | 0.00943 | -0.0883 | 97.0095
5 | 0.9694 | 0.00972 | -0.0879 | 99.7325
5.5 | 1.023 | 0.01004 | -0.0872 | 101.8924
6 | 1.0754 | 0.0104 | -0.0864 | 103.4038
6.5 | 1.126 | 0.01079 | -0.0853 | 104.3559
7 | 1.1716 | 0.01107 | -0.0831 | 105.8356
7.5 | 1.217 | 0.01143 | -0.0809 | 106.4742
8 | 1.2656 | 0.01207 | -0.0797 | 104.855
8.5 | 1.3117 | 0.01278 | -0.0782 | 102.6369
9 | 1.3546 | 0.01356 | -0.0762 | 99.8968
9.5 | 1.3929 | 0.01441 | -0.0735 | 96.662
10 | 1.4227 | 0.01534 | -0.0694 | 92.7445
10.5 | 1.4505 | 0.01643 | -0.0654 | 88.2836
11 | 1.4764 | 0.01773 | -0.0617 | 83.2713
11.5 | 1.5006 | 0.01926 | -0.0581 | 77.9128
12 | 1.523 | 0.02105 | -0.0548 | 72.3515
12.5 | 1.5435 | 0.02312 | -0.0518 | 66.7604
13 | 1.5611 | 0.02558 | -0.049 | 61.0281
13.5 | 1.5756 | 0.02847 | -0.0466 | 55.3425
14 | 1.5883 | 0.03173 | -0.0445 | 50.0567
14.5 | 1.6008 | 0.03522 | -0.0429 | 45.4514
15 | 1.6083 | 0.0394 | -0.0417 | 40.8198
15.5 | 1.6122 | 0.04426 | -0.0409 | 36.4257
16 | 1.6182 | 0.04919 | -0.0407 | 32.8969
16.5 | 1.6139 | 0.05562 | -0.0411 | 29.0165
17 | 1.6176 | 0.06142 | -0.0419 | 26.3367
17.5 | 1.6075 | 0.06931 | -0.0436 | 23.1929
18 | 1.6074 | 0.07614 | -0.0453 | 21.1111
18.5 | 1.5938 | 0.0852 | -0.0482 | 18.7066
19 | 1.5885 | 0.09329 | -0.051 | 17.0275
19.5 | 1.576 | 0.10274 | -0.0547 | 15.3397
20 | 1.563 | 0.11243 | -0.0589 | 13.902

## 35. Re 750k Mach 0.10 (1)
BIGFOIL.COM POLAR EXPORT
Joukowsky 17.00% thick 3.00% camber
Joukowsky 17.00% thick 3.00% camber |  |  |  | Cl Max: | 1.871 | at alpha= | 17 | deg
JavaFoil+Calcfoil stall+Eppler ext transition |  |  |  | L/D Max: | 117.313 | at alpha= | 3.5 | deg
Re: | 750000 |  |  | Cd Min: | 0.00573 | at alpha= | -3 | deg
Mach: | 0.1 |  |  | Cl=0 at alpha= | -3.5403 | deg
|  |  |  | @ Cl=0.1, Cd= | 0.005746
|  |  |  | @ Cl=0.4, Cd= | 0.00611
|  |  |  | @ Cl=0.6, Cd= | 0.0065519
alpha (deg) | Cl | Cd | Cm | Cl/Cd
-20 | -1.201 | 0.13943 | -0.059 | -8.615
-19.5 | -1.198 | 0.13105 | -0.059 | -9.142
-19 | -1.193 | 0.12289 | -0.06 | -9.708
-18.5 | -1.186 | 0.11502 | -0.061 | -10.309
-18 | -1.176 | 0.10743 | -0.062 | -10.95
-17.5 | -1.164 | 0.10014 | -0.063 | -11.627
-17 | -1.15 | 0.09278 | -0.064 | -12.394
-16.5 | -1.133 | 0.08574 | -0.065 | -13.209
-16 | -1.113 | 0.07907 | -0.066 | -14.074
-15.5 | -1.091 | 0.07266 | -0.067 | -15.016
-15 | -1.067 | 0.06647 | -0.068 | -16.054
-14.5 | -1.041 | 0.06057 | -0.069 | -17.188
-14 | -1.013 | 0.05482 | -0.07 | -18.476
-13.5 | -0.983 | 0.0496 | -0.071 | -19.809
-13 | -0.95 | 0.04463 | -0.072 | -21.279
-12.5 | -0.915 | 0.04004 | -0.073 | -22.841
-12 | -0.878 | 0.03572 | -0.074 | -24.577
-11.5 | -0.839 | 0.03171 | -0.075 | -26.462
-11 | -0.799 | 0.02812 | -0.076 | -28.402
-10.5 | -0.756 | 0.02484 | -0.077 | -30.457
-10 | -0.712 | 0.02185 | -0.078 | -32.592
-9.5 | -0.667 | 0.01916 | -0.079 | -34.794
-9 | -0.62 | 0.01683 | -0.08 | -36.828
-8.5 | -0.571 | 0.01475 | -0.081 | -38.721
-8 | -0.521 | 0.01296 | -0.082 | -40.213
-7.5 | -0.47 | 0.01145 | -0.084 | -41.051
-7 | -0.418 | 0.01021 | -0.085 | -40.983
-6.5 | -0.365 | 0.00615 | -0.087 | -59.398
-6 | -0.304 | 0.00607 | -0.087 | -50.081
-5.5 | -0.243 | 0.006 | -0.087 | -40.468
-5 | -0.181 | 0.00593 | -0.087 | -30.581
-4.5 | -0.119 | 0.00587 | -0.087 | -20.342
-4 | -0.057 | 0.00586 | -0.087 | -9.806
-3.5 | 0.005 | 0.00577 | -0.087 | 0.809
-3 | 0.067 | 0.00573 | -0.087 | 11.678
-2.5 | 0.129 | 0.00576 | -0.087 | 22.434
-2 | 0.192 | 0.00591 | -0.087 | 32.408
-1.5 | 0.254 | 0.00594 | -0.087 | 42.761
-1 | 0.316 | 0.00601 | -0.087 | 52.641
-0.5 | 0.378 | 0.00611 | -0.087 | 61.927
0 | 0.441 | 0.00611 | -0.087 | 72.144
0.5 | 0.503 | 0.00632 | -0.087 | 79.494
1 | 0.564 | 0.00643 | -0.087 | 87.835
1.5 | 0.626 | 0.00664 | -0.087 | 94.261
2 | 0.688 | 0.00681 | -0.087 | 100.98
2.5 | 0.749 | 0.00699 | -0.087 | 107.234
3 | 0.81 | 0.0072 | -0.087 | 112.612
3.5 | 0.871 | 0.00743 | -0.087 | 117.313
4 | 0.932 | 0.00946 | -0.087 | 98.497
4.5 | 0.992 | 0.01002 | -0.087 | 99.053
5 | 1.047 | 0.01068 | -0.086 | 98.065
5.5 | 1.103 | 0.01118 | -0.086 | 98.703
6 | 1.159 | 0.01178 | -0.086 | 98.366
6.5 | 1.213 | 0.01246 | -0.086 | 97.369
7 | 1.267 | 0.01323 | -0.085 | 95.717
7.5 | 1.318 | 0.01409 | -0.085 | 93.579
8 | 1.368 | 0.01505 | -0.085 | 90.921
8.5 | 1.417 | 0.01595 | -0.084 | 88.813
9 | 1.463 | 0.01725 | -0.084 | 84.795
9.5 | 1.508 | 0.0187 | -0.083 | 80.61
10 | 1.55 | 0.02028 | -0.083 | 76.459
10.5 | 1.591 | 0.02196 | -0.082 | 72.446
11 | 1.629 | 0.0238 | -0.082 | 68.44
11.5 | 1.665 | 0.02578 | -0.081 | 64.582
12 | 1.699 | 0.02786 | -0.081 | 60.965
12.5 | 1.73 | 0.03015 | -0.08 | 57.367
13 | 1.758 | 0.03267 | -0.08 | 53.796
13.5 | 1.783 | 0.03535 | -0.079 | 50.436
14 | 1.805 | 0.0382 | -0.079 | 47.263
14.5 | 1.825 | 0.04144 | -0.078 | 44.027
15 | 1.84 | 0.04487 | -0.078 | 41.006
15.5 | 1.852 | 0.04868 | -0.077 | 38.054
16 | 1.862 | 0.05272 | -0.076 | 35.317
16.5 | 1.868 | 0.05723 | -0.076 | 32.636
17 | 1.871 | 0.06197 | -0.075 | 30.191
17.5 | 1.87 | 0.06714 | -0.074 | 27.85
18 | 1.865 | 0.0729 | -0.074 | 25.585
18.5 | 1.858 | 0.07897 | -0.073 | 23.524
19 | 1.847 | 0.08566 | -0.072 | 21.564
19.5 | 1.834 | 0.09265 | -0.071 | 19.795
20 | 1.818 | 0.10045 | -0.07 | 18.098

## 36. Re 750k Mach 0.10 (2)
BIGFOIL.COM POLAR EXPORT
Joukowsky 17.00% thick 3.00% camber
Joukowsky 17.00% thick 3.00% camber |  |  |  | Cl Max: | 1.6086 | at alpha= | 16 | deg
XFOIL ncrit=9 |  |  |  | L/D Max: | 105.931 | at alpha= | 7.5 | deg
Re: | 750000 |  |  | Cd Min: | 0.11753 | at alpha= | 20 | deg
Mach: | 0.1 |  |  | Cl=0 at alpha= | -3.391 | deg
|  |  |  | @ Cl=0.1, Cd= | 0.0083596
|  |  |  | @ Cl=0.4, Cd= | 0.0081791
|  |  |  | @ Cl=0.6, Cd= | 0.008412
alpha (deg) | Cl | Cd | Cm | Cl/Cd
-19 | -0.9745 | 0.10113 | -0.0482 | -9.6361
-18.5 | -0.9807 | 0.09331 | -0.0526 | -10.5101
-18 | -0.9891 | 0.0852 | -0.0571 | -11.6092
-17.5 | -1 | 0.07692 | -0.0617 | -13.0005
-17 | -1.0108 | 0.06886 | -0.0661 | -14.6791
-16.5 | -1.0254 | 0.06074 | -0.0705 | -16.8818
-16 | -1.0433 | 0.05267 | -0.0747 | -19.8082
-15.5 | -1.0572 | 0.0454 | -0.0784 | -23.2863
-15 | -1.0651 | 0.03898 | -0.0813 | -27.3243
-14.5 | -1.0725 | 0.03286 | -0.0839 | -32.6385
-14 | -1.0791 | 0.02714 | -0.0862 | -39.7605
-13.5 | -1.0787 | 0.02311 | -0.0864 | -46.6768
-13 | -1.0633 | 0.02077 | -0.0857 | -51.194
-12.5 | -0.9973 | 0.01861 | -0.0915 | -53.5895
-12 | -0.9392 | 0.01716 | -0.094 | -54.7319
-11.5 | -0.8958 | 0.01624 | -0.0926 | -55.1601
-11 | -0.8528 | 0.01525 | -0.0911 | -55.9213
-10.5 | -0.8043 | 0.01452 | -0.0901 | -55.3926
-10 | -0.7539 | 0.01377 | -0.0893 | -54.7495
-9.5 | -0.702 | 0.01305 | -0.0888 | -53.7931
-9 | -0.6484 | 0.01244 | -0.0884 | -52.1222
-8.5 | -0.5934 | 0.0119 | -0.0881 | -49.8655
-8 | -0.5371 | 0.0114 | -0.088 | -47.114
-7.5 | -0.4804 | 0.01096 | -0.0879 | -43.8321
-7 | -0.4233 | 0.01055 | -0.0879 | -40.1232
-6.5 | -0.3657 | 0.01016 | -0.0879 | -35.9941
-6 | -0.3074 | 0.0098 | -0.088 | -31.3673
-5.5 | -0.2489 | 0.0095 | -0.0881 | -26.2
-4.5 | -0.1314 | 0.009 | -0.0884 | -14.6
-4 | -0.0721 | 0.00877 | -0.0886 | -8.2212
-3.5 | -0.0129 | 0.00859 | -0.0887 | -1.5017
-3 | 0.0463 | 0.00845 | -0.0889 | 5.4793
-2 | 0.1651 | 0.00825 | -0.0892 | 20.0121
-1.5 | 0.2245 | 0.00818 | -0.0894 | 27.445
-1 | 0.2838 | 0.00814 | -0.0895 | 34.8649
-0.5 | 0.3429 | 0.00815 | -0.0896 | 42.0736
0 | 0.4018 | 0.00818 | -0.0897 | 49.1198
0.5 | 0.4605 | 0.00824 | -0.0897 | 55.8859
1 | 0.5193 | 0.0083 | -0.0897 | 62.5663
1.5 | 0.5778 | 0.00837 | -0.0897 | 69.0323
2 | 0.6359 | 0.00848 | -0.0897 | 74.9882
2.5 | 0.6937 | 0.00863 | -0.0896 | 80.3824
3 | 0.7511 | 0.0088 | -0.0894 | 85.3523
3.5 | 0.808 | 0.00901 | -0.0892 | 89.6781
4 | 0.8643 | 0.00923 | -0.0889 | 93.6403
4.5 | 0.92 | 0.00951 | -0.0885 | 96.7403
5 | 0.9748 | 0.00981 | -0.088 | 99.368
5.5 | 1.0287 | 0.01015 | -0.0873 | 101.3498
6 | 1.0812 | 0.01052 | -0.0864 | 102.7757
6.5 | 1.1327 | 0.01088 | -0.0853 | 104.1085
7 | 1.1788 | 0.01118 | -0.0831 | 105.4383
7.5 | 1.2235 | 0.01155 | -0.0806 | 105.9307
8 | 1.2717 | 0.01222 | -0.0793 | 104.0671
8.5 | 1.3171 | 0.01296 | -0.0776 | 101.6281
9 | 1.3589 | 0.01379 | -0.0753 | 98.5424
9.5 | 1.3939 | 0.01467 | -0.0719 | 95.017
11.5 | 1.4994 | 0.01992 | -0.0565 | 75.2711
12 | 1.5214 | 0.02185 | -0.0532 | 69.6293
12.5 | 1.5415 | 0.02407 | -0.0503 | 64.0424
13 | 1.559 | 0.02667 | -0.0477 | 58.4552
13.5 | 1.5735 | 0.0297 | -0.0454 | 52.9798
14 | 1.583 | 0.03338 | -0.0434 | 47.4236
14.5 | 1.5944 | 0.03713 | -0.0419 | 42.941
15 | 1.6021 | 0.0415 | -0.0409 | 38.6048
15.5 | 1.6026 | 0.04692 | -0.0404 | 34.156
16 | 1.6086 | 0.05207 | -0.0404 | 30.893
16.5 | 1.6058 | 0.05855 | -0.0411 | 27.4261
17 | 1.6049 | 0.06512 | -0.0422 | 24.6453
17.5 | 1.5967 | 0.07298 | -0.0441 | 21.8786
18 | 1.5925 | 0.08059 | -0.0462 | 19.7605
18.5 | 1.5774 | 0.09007 | -0.0495 | 17.513
19 | 1.5729 | 0.09825 | -0.0525 | 16.0092
19.5 | 1.5569 | 0.10842 | -0.0568 | 14.3599
20 | 1.5485 | 0.11753 | -0.0609 | 13.1754

## 37. Re 750k Mach 0.25 (1)
BIGFOIL.COM POLAR EXPORT
Joukowsky 17.00% thick 3.00% camber
Joukowsky 17.00% thick 3.00% camber |  |  |  | Cl Max: | 1.798 | at alpha= | 15 | deg
JavaFoil+Calcfoil stall+Eppler ext transition |  |  |  | L/D Max: | 113.621 | at alpha= | 3 | deg
Re: | 750000 |  |  | Cd Min: | 0.0058 | at alpha= | -3.5 | deg
Mach: | 0.25 |  |  | Cl=0 at alpha= | -3.5391 | deg
|  |  |  | @ Cl=0.1, Cd= | 0.0058548
|  |  |  | @ Cl=0.4, Cd= | 0.0061541
|  |  |  | @ Cl=0.6, Cd= | 0.0065813
alpha (deg) | Cl | Cd | Cm | Cl/Cd
-20 | -1.018 | 0.16658 | -0.056 | -6.11
-19.5 | -1.037 | 0.15599 | -0.057 | -6.647
-19 | -1.052 | 0.14563 | -0.058 | -7.225
-18.5 | -1.064 | 0.13575 | -0.059 | -7.837
-18 | -1.072 | 0.12649 | -0.06 | -8.474
-17.5 | -1.076 | 0.11769 | -0.061 | -9.142
-17 | -1.075 | 0.10905 | -0.062 | -9.861
-16.5 | -1.07 | 0.10081 | -0.063 | -10.616
-16 | -1.062 | 0.09256 | -0.064 | -11.473
-15.5 | -1.05 | 0.08474 | -0.065 | -12.393
-15 | -1.035 | 0.0776 | -0.067 | -13.335
-14.5 | -1.016 | 0.07072 | -0.068 | -14.37
-14 | -0.995 | 0.06395 | -0.069 | -15.555
-13.5 | -0.97 | 0.05774 | -0.07 | -16.798
-13 | -0.942 | 0.05189 | -0.072 | -18.146
-12.5 | -0.91 | 0.04649 | -0.073 | -19.581
-12 | -0.877 | 0.04143 | -0.074 | -21.161
-11.5 | -0.841 | 0.03673 | -0.075 | -22.891
-11 | -0.802 | 0.03248 | -0.076 | -24.706
-10.5 | -0.761 | 0.02863 | -0.077 | -26.597
-10 | -0.718 | 0.02514 | -0.079 | -28.577
-9.5 | -0.673 | 0.02203 | -0.08 | -30.556
-9 | -0.626 | 0.01922 | -0.081 | -32.59
-8.5 | -0.578 | 0.01679 | -0.082 | -34.409
-8 | -0.527 | 0.01468 | -0.083 | -35.914
-7.5 | -0.475 | 0.01285 | -0.085 | -36.996
-7 | -0.422 | 0.01132 | -0.086 | -37.288
-6.5 | -0.368 | 0.00982 | -0.088 | -37.508
-6 | -0.312 | 0.00618 | -0.089 | -50.516
-5.5 | -0.249 | 0.00611 | -0.089 | -40.819
-5 | -0.186 | 0.00598 | -0.089 | -31.136
-4.5 | -0.123 | 0.00592 | -0.089 | -20.743
-4 | -0.059 | 0.00587 | -0.089 | -10.058
-3.5 | 0.005 | 0.0058 | -0.089 | 0.827
-3 | 0.069 | 0.00585 | -0.089 | 11.746
-2.5 | 0.133 | 0.00586 | -0.089 | 22.666
-2 | 0.197 | 0.00594 | -0.089 | 33.128
-1.5 | 0.261 | 0.00599 | -0.089 | 43.554
-1 | 0.325 | 0.00604 | -0.089 | 53.792
-0.5 | 0.389 | 0.00613 | -0.089 | 63.464
0 | 0.453 | 0.00627 | -0.089 | 72.175
0.5 | 0.516 | 0.00638 | -0.089 | 80.934
1 | 0.58 | 0.00654 | -0.089 | 88.63
1.5 | 0.643 | 0.00667 | -0.089 | 96.37
2 | 0.706 | 0.00691 | -0.089 | 102.295
2.5 | 0.769 | 0.00711 | -0.089 | 108.187
3 | 0.832 | 0.00732 | -0.089 | 113.621
3.5 | 0.895 | 0.0093 | -0.089 | 96.209
4 | 0.955 | 0.01023 | -0.089 | 93.352
4.5 | 1.013 | 0.0106 | -0.089 | 95.552
5 | 1.072 | 0.01115 | -0.089 | 96.113
5.5 | 1.129 | 0.01173 | -0.088 | 96.264
6 | 1.185 | 0.01242 | -0.088 | 95.42
6.5 | 1.24 | 0.01321 | -0.088 | 93.928
7 | 1.294 | 0.01413 | -0.087 | 91.583
7.5 | 1.346 | 0.01513 | -0.087 | 88.923
8 | 1.395 | 0.01626 | -0.087 | 85.821
8.5 | 1.443 | 0.01722 | -0.086 | 83.809
9 | 1.489 | 0.01887 | -0.086 | 78.878
9.5 | 1.532 | 0.02056 | -0.085 | 74.519
10 | 1.573 | 0.02241 | -0.085 | 70.192
10.5 | 1.611 | 0.02441 | -0.084 | 66.012
11 | 1.647 | 0.0266 | -0.084 | 61.914
11.5 | 1.679 | 0.02894 | -0.083 | 58.005
12 | 1.708 | 0.03148 | -0.082 | 54.262
12.5 | 1.734 | 0.0343 | -0.082 | 50.548
13 | 1.755 | 0.03741 | -0.081 | 46.911
13.5 | 1.773 | 0.04072 | -0.081 | 43.527
14 | 1.786 | 0.04447 | -0.08 | 40.158
14.5 | 1.795 | 0.04856 | -0.079 | 36.963
15 | 1.798 | 0.05307 | -0.078 | 33.881
15.5 | 1.797 | 0.05808 | -0.078 | 30.932
16 | 1.79 | 0.06363 | -0.077 | 28.137
16.5 | 1.78 | 0.06972 | -0.076 | 25.527
17 | 1.764 | 0.07666 | -0.075 | 23.005
17.5 | 1.741 | 0.08397 | -0.074 | 20.737
18 | 1.713 | 0.09208 | -0.073 | 18.608
18.5 | 1.681 | 0.10115 | -0.072 | 16.617
19 | 1.644 | 0.11116 | -0.071 | 14.788
19.5 | 1.602 | 0.12207 | -0.07 | 13.128
20 | 1.557 | 0.13362 | -0.068 | 11.655

## 38. Re 750k Mach 0.25 (2)
BIGFOIL.COM POLAR EXPORT
Joukowsky 17.00% thick 3.00% camber
Joukowsky 17.00% thick 3.00% camber |  |  |  | Cl Max: | 1.5585 | at alpha= | 14.5 | deg
XFOIL ncrit=9 |  |  |  | L/D Max: | 101.851 | at alpha= | 7.5 | deg
Re: | 750000 |  |  | Cd Min: | 0.13346 | at alpha= | 19.5 | deg
Mach: | 0.25 |  |  | Cl=0 at alpha= | -3.3671 | deg
|  |  |  | @ Cl=0.1, Cd= | 0.0085236
|  |  |  | @ Cl=0.4, Cd= | 0.0083377
|  |  |  | @ Cl=0.6, Cd= | 0.0085893
alpha (deg) | Cl | Cd | Cm | Cl/Cd
-17.5 | -0.8872 | 0.09986 | -0.0528 | -8.8844
-17 | -0.8972 | 0.09116 | -0.0578 | -9.842
-16.5 | -0.9122 | 0.08197 | -0.0631 | -11.1285
-16 | -0.925 | 0.07351 | -0.0677 | -12.5833
-15.5 | -0.9362 | 0.06567 | -0.0719 | -14.2561
-15 | -0.9494 | 0.05775 | -0.0762 | -16.4398
-14.5 | -0.9628 | 0.05036 | -0.0799 | -19.1183
-14 | -0.9779 | 0.04316 | -0.0832 | -22.6576
-13.5 | -0.9943 | 0.0361 | -0.0863 | -27.5429
-13 | -1.0013 | 0.03023 | -0.0884 | -33.1227
-12.5 | -1.0051 | 0.02556 | -0.0887 | -39.3232
-12 | -0.9555 | 0.02054 | -0.0993 | -46.519
-11.5 | -0.9103 | 0.01863 | -0.1003 | -48.8621
-11 | -0.8762 | 0.01719 | -0.0978 | -50.9715
-10.5 | -0.8328 | 0.01601 | -0.096 | -52.0175
-10 | -0.7822 | 0.01514 | -0.0947 | -51.6645
-9.5 | -0.7306 | 0.01416 | -0.0938 | -51.596
-9 | -0.676 | 0.01335 | -0.093 | -50.6367
-8.5 | -0.6196 | 0.01265 | -0.0924 | -48.9802
-7.5 | -0.5029 | 0.01148 | -0.0916 | -43.8066
-7 | -0.4432 | 0.01098 | -0.0914 | -40.3643
-6.5 | -0.3832 | 0.01054 | -0.0912 | -36.3567
-5.5 | -0.2619 | 0.00978 | -0.0911 | -26.7791
-5 | -0.2007 | 0.00947 | -0.0911 | -21.1932
-4.5 | -0.1394 | 0.00921 | -0.0912 | -15.1357
-4 | -0.0781 | 0.009 | -0.0912 | -8.6778
-3.5 | -0.0164 | 0.0088 | -0.0913 | -1.8636
-3 | 0.0453 | 0.00863 | -0.0914 | 5.2491
-2.5 | 0.107 | 0.00851 | -0.0915 | 12.5734
-2 | 0.1685 | 0.00843 | -0.0916 | 19.9881
-1.5 | 0.2298 | 0.00839 | -0.0916 | 27.3897
-1 | 0.2912 | 0.00835 | -0.0917 | 34.8743
-0.5 | 0.3527 | 0.00833 | -0.0918 | 42.3409
0 | 0.4139 | 0.00834 | -0.0918 | 49.6283
0.5 | 0.4748 | 0.00838 | -0.0918 | 56.6587
1 | 0.5356 | 0.00846 | -0.0917 | 63.3097
1.5 | 0.596 | 0.00858 | -0.0916 | 69.4639
2 | 0.656 | 0.00872 | -0.0915 | 75.2294
2.5 | 0.7157 | 0.00889 | -0.0912 | 80.5062
3 | 0.775 | 0.00908 | -0.0909 | 85.3524
3.5 | 0.8337 | 0.00931 | -0.0905 | 89.5489
4 | 0.8919 | 0.00958 | -0.09 | 93.1002
4.5 | 0.9492 | 0.00987 | -0.0894 | 96.1702
5.5 | 1.0609 | 0.01061 | -0.0875 | 99.9906
6 | 1.1144 | 0.01105 | -0.0862 | 100.8507
6.5 | 1.1656 | 0.01153 | -0.0846 | 101.0928
7 | 1.2135 | 0.01194 | -0.0821 | 101.6332
7.5 | 1.2548 | 0.01232 | -0.0784 | 101.8506
8 | 1.301 | 0.0131 | -0.0762 | 99.313
8.5 | 1.3404 | 0.01396 | -0.0728 | 96.0172
9 | 1.3717 | 0.01497 | -0.0683 | 91.6299
9.5 | 1.4008 | 0.0162 | -0.0639 | 86.4691
10 | 1.4278 | 0.01767 | -0.0598 | 80.8036
10.5 | 1.4529 | 0.01942 | -0.056 | 74.8146
11 | 1.4756 | 0.02151 | -0.0524 | 68.6007
11.5 | 1.4961 | 0.02395 | -0.0492 | 62.4676
12 | 1.5142 | 0.02677 | -0.0464 | 56.5633
12.5 | 1.5291 | 0.03007 | -0.0439 | 50.8513
13 | 1.5403 | 0.03391 | -0.0419 | 45.4232
13.5 | 1.5467 | 0.03845 | -0.0403 | 40.2263
14 | 1.5542 | 0.04324 | -0.0394 | 35.9436
14.5 | 1.5585 | 0.04868 | -0.039 | 32.0152
15 | 1.5552 | 0.05526 | -0.0394 | 28.1433
15.5 | 1.5565 | 0.06169 | -0.0401 | 25.231
16 | 1.5496 | 0.06945 | -0.0417 | 22.3125
16.5 | 1.5441 | 0.07738 | -0.0438 | 19.9548
17 | 1.5341 | 0.08624 | -0.0466 | 17.7887
17.5 | 1.5255 | 0.09518 | -0.0498 | 16.0275
18 | 1.5117 | 0.10516 | -0.0539 | 14.3752
18.5 | 1.5054 | 0.11422 | -0.0578 | 13.1798
19 | 1.4911 | 0.12463 | -0.0629 | 11.9642
19.5 | 1.4875 | 0.13346 | -0.0673 | 11.1457

## 39. Re 750k Mach 0.50 (1)
BIGFOIL.COM POLAR EXPORT
Joukowsky 17.00% thick 3.00% camber
Joukowsky 17.00% thick 3.00% camber |  |  |  | Cl Max: | 1.583 | at alpha= | 10 | deg
JavaFoil+Calcfoil stall+Eppler ext transition |  |  |  | L/D Max: | 100.472 | at alpha= | 1.5 | deg
Re: | 750000 |  |  | Cd Min: | 0.006 | at alpha= | -3 | deg
Mach: | 0.5 |  |  | Cl=0 at alpha= | -3.5352 | deg
|  |  |  | @ Cl=0.1, Cd= | 0.006
|  |  |  | @ Cl=0.4, Cd= | 0.0062925
|  |  |  | @ Cl=0.6, Cd= | 0.0067411
alpha (deg) | Cl | Cd | Cm | Cl/Cd
-20 | -0.95 | 0.21872 | -0.059 | -4.343
-19.5 | -0.922 | 0.21316 | -0.059 | -4.325
-19 | -0.892 | 0.20766 | -0.058 | -4.296
-18.5 | -0.864 | 0.20349 | -0.058 | -4.244
-18 | -0.835 | 0.19708 | -0.058 | -4.239
-17.5 | -0.805 | 0.19264 | -0.056 | -4.181
-17 | -0.777 | 0.18554 | -0.056 | -4.188
-16.5 | -0.747 | 0.18403 | -0.055 | -4.061
-16 | -0.719 | 0.17742 | -0.055 | -4.052
-15.5 | -0.689 | 0.1651 | -0.054 | -4.174
-15 | -0.661 | 0.16103 | -0.054 | -4.103
-14.5 | -0.631 | 0.15653 | -0.052 | -4.032
-14 | -0.603 | 0.1549 | -0.052 | -3.891
-13.5 | -0.573 | 0.14126 | -0.051 | -4.058
-13 | -0.544 | 0.13698 | -0.049 | -3.97
-12.5 | -0.515 | 0.12643 | -0.047 | -4.071
-12 | -0.486 | 0.11727 | -0.045 | -4.141
-11.5 | -0.588 | 0.08968 | -0.061 | -6.555
-11 | -0.698 | 0.06919 | -0.07 | -10.094
-10.5 | -0.711 | 0.05697 | -0.075 | -12.483
-10 | -0.699 | 0.04781 | -0.078 | -14.611
-9.5 | -0.673 | 0.04044 | -0.081 | -16.635
-9 | -0.638 | 0.03431 | -0.083 | -18.59
-8.5 | -0.596 | 0.02919 | -0.085 | -20.423
-8 | -0.549 | 0.02486 | -0.087 | -22.093
-7.5 | -0.498 | 0.02126 | -0.089 | -23.441
-7 | -0.444 | 0.01825 | -0.09 | -24.326
-6.5 | -0.387 | 0.01569 | -0.092 | -24.645
-6 | -0.327 | 0.01354 | -0.093 | -24.152
-5.5 | -0.265 | 0.01176 | -0.095 | -22.545
-5 | -0.201 | 0.01031 | -0.097 | -19.516
-4.5 | -0.137 | 0.0062 | -0.1 | -22.04
-4 | -0.066 | 0.0061 | -0.1 | -10.794
-3.5 | 0.005 | 0.00604 | -0.1 | 0.886
-3 | 0.077 | 0.006 | -0.1 | 12.794
-2.5 | 0.148 | 0.006 | -0.1 | 24.696
-2 | 0.22 | 0.00602 | -0.1 | 36.529
-1.5 | 0.292 | 0.00605 | -0.1 | 48.169
-1 | 0.363 | 0.00623 | -0.1 | 58.281
-0.5 | 0.434 | 0.00635 | -0.1 | 68.442
0 | 0.505 | 0.00647 | -0.1 | 78.143
0.5 | 0.576 | 0.00666 | -0.1 | 86.575
1 | 0.647 | 0.0069 | -0.1 | 93.823
1.5 | 0.718 | 0.00714 | -0.1 | 100.472
2 | 0.785 | 0.00945 | -0.1 | 83.148
2.5 | 0.853 | 0.01019 | -0.099 | 83.711
3 | 0.92 | 0.01073 | -0.099 | 85.742
3.5 | 0.985 | 0.01133 | -0.099 | 86.963
4 | 1.05 | 0.01204 | -0.098 | 87.213
4.5 | 1.113 | 0.01289 | -0.098 | 86.384
5 | 1.175 | 0.01384 | -0.098 | 84.927
5.5 | 1.235 | 0.01495 | -0.097 | 82.584
6 | 1.292 | 0.01624 | -0.097 | 79.549
6.5 | 1.347 | 0.01777 | -0.096 | 75.78
7 | 1.398 | 0.01955 | -0.096 | 71.517
7.5 | 1.446 | 0.02166 | -0.095 | 66.757
8 | 1.488 | 0.02415 | -0.094 | 61.645
8.5 | 1.526 | 0.02699 | -0.093 | 56.517
9 | 1.555 | 0.03014 | -0.093 | 51.601
9.5 | 1.576 | 0.03407 | -0.092 | 46.248
10 | 1.583 | 0.03875 | -0.091 | 40.861
10.5 | 1.573 | 0.04456 | -0.089 | 35.295
11 | 1.533 | 0.05202 | -0.088 | 29.472
11.5 | 1.431 | 0.06311 | -0.085 | 22.681
12 | 0.879 | 0.11484 | -0.054 | 7.654
12.5 | 0.9 | 0.1263 | -0.046 | 7.127
13 | 0.928 | 0.13872 | -0.048 | 6.692
13.5 | 0.957 | 0.14638 | -0.051 | 6.54
14 | 0.986 | 0.15997 | -0.052 | 6.161
14.5 | 1.013 | 0.16306 | -0.053 | 6.215
15 | 1.041 | 0.17094 | -0.054 | 6.093

## 40. Re 750k Mach 0.50 (2)
BIGFOIL.COM POLAR EXPORT
Joukowsky 17.00% thick 3.00% camber
Joukowsky 17.00% thick 3.00% camber |  |  |  | Cl Max: | 1.4152 | at alpha= | 11.5 | deg
XFOIL ncrit=9 |  |  |  | L/D Max: | 89.6067 | at alpha= | 5 | deg
Re: | 750000 |  |  | Cd Min: | 0.1496 | at alpha= | 16.5 | deg
Mach: | 0.5 |  |  | Cl=0 at alpha= | -3.2608 | deg
|  |  |  | @ Cl=0.1, Cd= | 0.0094018
|  |  |  | @ Cl=0.4, Cd= | 0.009114
|  |  |  | @ Cl=0.6, Cd= | 0.0093907
alpha (deg) | Cl | Cd | Cm | Cl/Cd
-14 | -0.4516 | 0.12695 | -0.0432 | -3.5573
-13.5 | -0.5245 | 0.10692 | -0.0556 | -4.9055
-13 | -0.5382 | 0.09709 | -0.0612 | -5.5433
-12.5 | -0.6134 | 0.08032 | -0.0728 | -7.637
-12 | -0.6323 | 0.07142 | -0.0778 | -8.8533
-11 | -0.6678 | 0.05037 | -0.0976 | -13.2579
-10.5 | -0.6506 | 0.04078 | -0.1118 | -15.9539
-10 | -0.6685 | 0.03437 | -0.1135 | -19.4501
-9.5 | -0.6852 | 0.02846 | -0.1141 | -24.0759
-9 | -0.6922 | 0.02325 | -0.1141 | -29.772
-8.5 | -0.6906 | 0.01902 | -0.1137 | -36.3091
-8 | -0.6492 | 0.01682 | -0.1118 | -38.5969
-7.5 | -0.5938 | 0.01521 | -0.11 | -39.0401
-7 | -0.5302 | 0.01395 | -0.1085 | -38.0072
-6.5 | -0.4628 | 0.01295 | -0.1071 | -35.7375
-6 | -0.3932 | 0.01215 | -0.106 | -32.3621
-5.5 | -0.3223 | 0.0115 | -0.105 | -28.0261
-5 | -0.2507 | 0.01098 | -0.1042 | -22.8324
-4.5 | -0.1787 | 0.01049 | -0.1037 | -17.0353
-4 | -0.1065 | 0.01009 | -0.1032 | -10.555
-3.5 | -0.0344 | 0.00978 | -0.1028 | -3.5174
-3 | 0.0375 | 0.00955 | -0.1024 | 3.9267
-2.5 | 0.1092 | 0.00938 | -0.1021 | 11.6418
-2 | 0.1808 | 0.00927 | -0.1017 | 19.5038
-1.5 | 0.2524 | 0.00917 | -0.1015 | 27.5245
-1 | 0.3236 | 0.00911 | -0.1013 | 35.5214
-0.5 | 0.3944 | 0.00911 | -0.1009 | 43.2931
0 | 0.4648 | 0.00916 | -0.1006 | 50.7424
0.5 | 0.5348 | 0.00925 | -0.1001 | 57.8162
1 | 0.6043 | 0.0094 | -0.0995 | 64.2872
1.5 | 0.6732 | 0.00958 | -0.0988 | 70.2714
2 | 0.7414 | 0.0098 | -0.0979 | 75.6531
2.5 | 0.8086 | 0.01008 | -0.0968 | 80.2183
3 | 0.8746 | 0.01041 | -0.0954 | 84.0154
3.5 | 0.939 | 0.01082 | -0.0937 | 86.7837
4 | 1.0011 | 0.0113 | -0.0915 | 88.5929
4.5 | 1.0602 | 0.01185 | -0.0888 | 89.4684
5 | 1.1165 | 0.01246 | -0.0856 | 89.6067
5.5 | 1.164 | 0.01315 | -0.081 | 88.5171
6 | 1.2034 | 0.01407 | -0.0754 | 85.5295
6.5 | 1.2404 | 0.01526 | -0.0699 | 81.2844
7 | 1.2737 | 0.01673 | -0.0646 | 76.1327
7.5 | 1.2974 | 0.01821 | -0.0581 | 71.2466
8 | 1.3266 | 0.02068 | -0.054 | 64.1489
8.5 | 1.3517 | 0.02368 | -0.0503 | 57.0819
9 | 1.3725 | 0.02723 | -0.047 | 50.404
9.5 | 1.3892 | 0.03135 | -0.0442 | 44.3126
10 | 1.4018 | 0.03605 | -0.0419 | 38.8849
10.5 | 1.4101 | 0.04142 | -0.0403 | 34.0439
11 | 1.4147 | 0.04749 | -0.0395 | 29.7894
11.5 | 1.4152 | 0.05428 | -0.0394 | 26.0722
12 | 1.4106 | 0.06197 | -0.0403 | 22.7626
12.5 | 1.4085 | 0.06983 | -0.0417 | 20.1704
13 | 1.4035 | 0.07833 | -0.0438 | 17.9178
13.5 | 1.394 | 0.08775 | -0.047 | 15.886
14 | 1.3875 | 0.09718 | -0.0504 | 14.2776
14.5 | 1.3794 | 0.10713 | -0.0546 | 12.8759
15 | 1.3708 | 0.11744 | -0.0594 | 11.6723
15.5 | 1.3642 | 0.1278 | -0.0647 | 10.6745
16 | 1.3566 | 0.13849 | -0.0706 | 9.7957
16.5 | 1.3481 | 0.1496 | -0.0773 | 9.0114

## 41. Re 1M Mach 0.00 (1)
BIGFOIL.COM POLAR EXPORT
Joukowsky 17.00% thick 3.00% camber
Joukowsky 17.00% thick 3.00% camber |  |  |  | Cl Max: | 1.894 | at alpha= | 17.5 | deg
JavaFoil+Calcfoil stall+Eppler ext transition |  |  |  | L/D Max: | 122.158 | at alpha= | 3.5 | deg
Re: | 1000000 |  |  | Cd Min: | 0.0054 | at alpha= | -3 | deg
Mach: | 0 |  |  | Cl=0 at alpha= | -3.5403 | deg
|  |  |  | @ Cl=0.1, Cd= | 0.0054319
|  |  |  | @ Cl=0.4, Cd= | 0.0058
|  |  |  | @ Cl=0.6, Cd= | 0.0062308
alpha (deg) | Cl | Cd | Cm | Cl/Cd
-20 | -1.229 | 0.12819 | -0.06 | -9.585
-19.5 | -1.223 | 0.12034 | -0.061 | -10.167
-19 | -1.216 | 0.11275 | -0.062 | -10.788
-18.5 | -1.207 | 0.10535 | -0.063 | -11.456
-18 | -1.195 | 0.09831 | -0.063 | -12.16
-17.5 | -1.182 | 0.0913 | -0.064 | -12.945
-17 | -1.166 | 0.08443 | -0.065 | -13.806
-16.5 | -1.147 | 0.07791 | -0.066 | -14.718
-16 | -1.126 | 0.07167 | -0.067 | -15.707
-15.5 | -1.103 | 0.06564 | -0.068 | -16.8
-15 | -1.078 | 0.05996 | -0.069 | -17.971
-14.5 | -1.05 | 0.05448 | -0.07 | -19.28
-14 | -1.021 | 0.04917 | -0.071 | -20.773
-13.5 | -0.99 | 0.04439 | -0.072 | -22.304
-13 | -0.956 | 0.03982 | -0.073 | -24.021
-12.5 | -0.921 | 0.03563 | -0.074 | -25.842
-12 | -0.883 | 0.03168 | -0.075 | -27.887
-11.5 | -0.844 | 0.02805 | -0.076 | -30.098
-11 | -0.803 | 0.0248 | -0.077 | -32.398
-10.5 | -0.761 | 0.02178 | -0.078 | -34.937
-10 | -0.716 | 0.01912 | -0.079 | -37.473
-9.5 | -0.67 | 0.01675 | -0.08 | -40.026
-9 | -0.623 | 0.01469 | -0.081 | -42.423
-8.5 | -0.575 | 0.01285 | -0.082 | -44.716
-8 | -0.525 | 0.01132 | -0.083 | -46.363
-7.5 | -0.474 | 0.01009 | -0.084 | -47.002
-7 | -0.424 | 0.00611 | -0.086 | -69.335
-6.5 | -0.363 | 0.0058 | -0.086 | -62.655
-6 | -0.303 | 0.00568 | -0.086 | -53.295
-5.5 | -0.242 | 0.00562 | -0.086 | -43.009
-5 | -0.18 | 0.00556 | -0.086 | -32.479
-4.5 | -0.119 | 0.00557 | -0.086 | -21.361
-4 | -0.057 | 0.00549 | -0.086 | -10.42
-3.5 | 0.005 | 0.00547 | -0.086 | 0.849
-3 | 0.067 | 0.0054 | -0.087 | 12.328
-2.5 | 0.129 | 0.00546 | -0.087 | 23.536
-2 | 0.191 | 0.00561 | -0.087 | 33.99
-1.5 | 0.253 | 0.00564 | -0.087 | 44.852
-1 | 0.315 | 0.00569 | -0.087 | 55.296
-0.5 | 0.377 | 0.0058 | -0.087 | 64.925
0 | 0.438 | 0.0058 | -0.087 | 75.623
0.5 | 0.5 | 0.006 | -0.087 | 83.298
1 | 0.562 | 0.0061 | -0.087 | 92.01
1.5 | 0.623 | 0.00631 | -0.087 | 98.729
2 | 0.684 | 0.00647 | -0.087 | 105.687
2.5 | 0.745 | 0.00664 | -0.087 | 112.299
3 | 0.806 | 0.00685 | -0.087 | 117.747
3.5 | 0.867 | 0.0071 | -0.086 | 122.158
4 | 0.927 | 0.00889 | -0.086 | 104.29
4.5 | 0.987 | 0.00938 | -0.086 | 105.222
5 | 1.047 | 0.00987 | -0.086 | 106.032
5.5 | 1.101 | 0.01047 | -0.086 | 105.137
6 | 1.156 | 0.01102 | -0.086 | 104.907
6.5 | 1.211 | 0.01161 | -0.085 | 104.293
7 | 1.265 | 0.01225 | -0.085 | 103.248
7.5 | 1.317 | 0.013 | -0.085 | 101.261
8 | 1.367 | 0.01389 | -0.084 | 98.436
8.5 | 1.416 | 0.01487 | -0.084 | 95.225
9 | 1.462 | 0.01578 | -0.084 | 92.674
9.5 | 1.508 | 0.01708 | -0.083 | 88.254
10 | 1.551 | 0.01853 | -0.083 | 83.693
10.5 | 1.592 | 0.02005 | -0.082 | 79.383
11 | 1.631 | 0.02171 | -0.082 | 75.12
11.5 | 1.667 | 0.02348 | -0.082 | 71.002
12 | 1.702 | 0.02538 | -0.081 | 67.071
12.5 | 1.734 | 0.02742 | -0.081 | 63.246
13 | 1.763 | 0.02965 | -0.08 | 59.472
13.5 | 1.789 | 0.03208 | -0.08 | 55.788
14 | 1.814 | 0.03462 | -0.079 | 52.39
14.5 | 1.835 | 0.03743 | -0.078 | 49.018
15 | 1.852 | 0.04053 | -0.078 | 45.698
15.5 | 1.866 | 0.04387 | -0.077 | 42.542
16 | 1.878 | 0.04741 | -0.077 | 39.617
16.5 | 1.887 | 0.05135 | -0.076 | 36.748
17 | 1.893 | 0.05557 | -0.076 | 34.058
17.5 | 1.894 | 0.06021 | -0.075 | 31.462
18 | 1.893 | 0.06511 | -0.074 | 29.072
18.5 | 1.888 | 0.07054 | -0.074 | 26.771
19 | 1.881 | 0.07634 | -0.073 | 24.643
19.5 | 1.872 | 0.08249 | -0.072 | 22.691
20 | 1.86 | 0.08909 | -0.071 | 20.879

## 42. Re 1M Mach 0.00 (2)
BIGFOIL.COM POLAR EXPORT
Joukowsky 17.00% thick 3.00% camber
Joukowsky 17.00% thick 3.00% camber |  |  |  | Cl Max: | 1.6663 | at alpha= | 17 | deg
XFOIL ncrit=9 |  |  |  | L/D Max: | 113.392 | at alpha= | 7.5 | deg
Re: | 1000000 |  |  | Cd Min: | 0.10416 | at alpha= | 20 | deg
Mach: | 0 |  |  | Cl=0 at alpha= | -3.3976 | deg
|  |  |  | @ Cl=0.1, Cd= | 0.0077017
|  |  |  | @ Cl=0.4, Cd= | 0.0075788
|  |  |  | @ Cl=0.6, Cd= | 0.0077824
alpha (deg) | Cl | Cd | Cm | Cl/Cd
-19 | -1.0115 | 0.09498 | -0.0504 | -10.6496
-18.5 | -1.0288 | 0.08562 | -0.0557 | -12.0159
-18 | -1.0476 | 0.07632 | -0.0608 | -13.7264
-17.5 | -1.063 | 0.06777 | -0.0654 | -15.6854
-17 | -1.0929 | 0.05778 | -0.0709 | -18.9148
-16.5 | -1.1258 | 0.04804 | -0.0762 | -23.4346
-16 | -1.1459 | 0.0401 | -0.0802 | -28.5761
-15.5 | -1.1547 | 0.03364 | -0.0833 | -34.3252
-15 | -1.1517 | 0.02862 | -0.0854 | -40.2411
-14.5 | -1.1588 | 0.02325 | -0.0872 | -49.8409
-14 | -1.1621 | 0.02023 | -0.085 | -57.4444
-13.5 | -1.1181 | 0.01885 | -0.0858 | -59.3156
-13 | -1.0529 | 0.01712 | -0.0905 | -61.5012
-12.5 | -0.9984 | 0.01611 | -0.0916 | -61.9739
-12 | -0.9571 | 0.01517 | -0.09 | -63.0916
-11.5 | -0.9112 | 0.0144 | -0.0888 | -63.2778
-11 | -0.8619 | 0.01371 | -0.088 | -62.8665
-10.5 | -0.811 | 0.01298 | -0.0875 | -62.4807
-10 | -0.758 | 0.01238 | -0.0872 | -61.2278
-9.5 | -0.7037 | 0.01188 | -0.0869 | -59.234
-9 | -0.6492 | 0.01132 | -0.0868 | -57.3498
-8.5 | -0.5935 | 0.01082 | -0.0867 | -54.8521
-8 | -0.5369 | 0.01037 | -0.0868 | -51.7743
-7.5 | -0.4799 | 0.00997 | -0.0868 | -48.1344
-7 | -0.4226 | 0.00962 | -0.0869 | -43.9293
-6.5 | -0.3646 | 0.00927 | -0.0871 | -39.3312
-6 | -0.3063 | 0.00897 | -0.0872 | -34.1472
-5.5 | -0.2479 | 0.0087 | -0.0874 | -28.4943
-5 | -0.1893 | 0.00848 | -0.0876 | -22.3231
-4.5 | -0.1303 | 0.00825 | -0.0878 | -15.7939
-4 | -0.0712 | 0.00806 | -0.0881 | -8.8337
-3.5 | -0.0121 | 0.00791 | -0.0883 | -1.5297
-3 | 0.047 | 0.0078 | -0.0885 | 6.0256
-2.5 | 0.1063 | 0.00769 | -0.0887 | 13.8231
-2 | 0.1656 | 0.00761 | -0.089 | 21.7608
-1.5 | 0.2249 | 0.00756 | -0.0892 | 29.7487
-1 | 0.284 | 0.00753 | -0.0893 | 37.7158
-0.5 | 0.3429 | 0.00754 | -0.0895 | 45.4775
0 | 0.4017 | 0.00758 | -0.0896 | 52.9947
0.5 | 0.4606 | 0.00761 | -0.0898 | 60.5256
1 | 0.5192 | 0.00766 | -0.0899 | 67.7807
1.5 | 0.5776 | 0.00774 | -0.09 | 74.6253
2 | 0.6357 | 0.00785 | -0.09 | 80.9809
2.5 | 0.6935 | 0.00799 | -0.09 | 86.796
3 | 0.7509 | 0.00817 | -0.0899 | 91.9094
3.5 | 0.8078 | 0.00836 | -0.0898 | 96.6268
4 | 0.8643 | 0.00858 | -0.0896 | 100.7343
4.5 | 0.9201 | 0.00884 | -0.0893 | 104.0837
5 | 0.9753 | 0.00913 | -0.089 | 106.8237
5.5 | 1.0296 | 0.00946 | -0.0885 | 108.8372
6 | 1.0829 | 0.00983 | -0.0878 | 110.1628
6.5 | 1.1354 | 0.0102 | -0.0871 | 111.3137
7 | 1.1863 | 0.01057 | -0.086 | 112.2327
7.5 | 1.2303 | 0.01085 | -0.0835 | 113.3917
8 | 1.2769 | 0.01132 | -0.0817 | 112.8004
8.5 | 1.3241 | 0.012 | -0.0804 | 110.3417
9 | 1.3685 | 0.01275 | -0.0786 | 107.3333
9.5 | 1.4098 | 0.01356 | -0.0763 | 103.9676
10 | 1.4444 | 0.0144 | -0.0729 | 100.3056
10.5 | 1.4725 | 0.01537 | -0.0687 | 95.8035
11.5 | 1.5249 | 0.01782 | -0.0609 | 85.5724
12 | 1.5489 | 0.01937 | -0.0575 | 79.9639
12.5 | 1.5711 | 0.02118 | -0.0542 | 74.1785
13 | 1.591 | 0.02331 | -0.0512 | 68.254
13.5 | 1.6084 | 0.0258 | -0.0485 | 62.3411
14.5 | 1.6374 | 0.03183 | -0.0442 | 51.442
15 | 1.6477 | 0.0355 | -0.0426 | 46.4141
15.5 | 1.6533 | 0.0399 | -0.0414 | 41.4361
16 | 1.662 | 0.04429 | -0.0407 | 37.5254
16.5 | 1.6629 | 0.0498 | -0.0406 | 33.3916
17 | 1.6663 | 0.05534 | -0.0409 | 30.1102
17.5 | 1.6612 | 0.0622 | -0.0419 | 26.7074
18 | 1.6607 | 0.06882 | -0.0433 | 24.1311
18.5 | 1.6487 | 0.07729 | -0.0456 | 21.3313
19 | 1.6439 | 0.08504 | -0.048 | 19.3309
19.5 | 1.6315 | 0.09418 | -0.0513 | 17.3232
20 | 1.6155 | 0.10416 | -0.0554 | 15.5098

## 43. Re 1M Mach 0.10 (1)
BIGFOIL.COM POLAR EXPORT
Joukowsky 17.00% thick 3.00% camber
Joukowsky 17.00% thick 3.00% camber |  |  |  | Cl Max: | 1.88 | at alpha= | 17 | deg
JavaFoil+Calcfoil stall+Eppler ext transition |  |  |  | L/D Max: | 122.311 | at alpha= | 3.5 | deg
Re: | 1000000 |  |  | Cd Min: | 0.00541 | at alpha= | -3 | deg
Mach: | 0.1 |  |  | Cl=0 at alpha= | -3.5403 | deg
|  |  |  | @ Cl=0.1, Cd= | 0.0054419
|  |  |  | @ Cl=0.4, Cd= | 0.00581
|  |  |  | @ Cl=0.6, Cd= | 0.0062361
alpha (deg) | Cl | Cd | Cm | Cl/Cd
-20 | -1.207 | 0.13205 | -0.06 | -9.138
-19.5 | -1.204 | 0.12389 | -0.061 | -9.717
-19 | -1.199 | 0.11604 | -0.061 | -10.333
-18.5 | -1.192 | 0.10836 | -0.062 | -10.999
-18 | -1.183 | 0.10119 | -0.063 | -11.687
-17.5 | -1.171 | 0.09408 | -0.064 | -12.444
-17 | -1.156 | 0.0869 | -0.065 | -13.307
-16.5 | -1.139 | 0.08016 | -0.066 | -14.21
-16 | -1.119 | 0.07374 | -0.067 | -15.181
-15.5 | -1.098 | 0.06759 | -0.068 | -16.24
-15 | -1.074 | 0.06171 | -0.069 | -17.399
-14.5 | -1.048 | 0.05607 | -0.07 | -18.684
-14 | -1.019 | 0.0506 | -0.071 | -20.149
-13.5 | -0.989 | 0.04566 | -0.072 | -21.657
-13 | -0.956 | 0.04097 | -0.073 | -23.332
-12.5 | -0.921 | 0.03664 | -0.074 | -25.126
-12 | -0.884 | 0.03259 | -0.075 | -27.117
-11.5 | -0.845 | 0.02884 | -0.076 | -29.298
-11 | -0.804 | 0.02549 | -0.077 | -31.558
-10.5 | -0.762 | 0.02244 | -0.078 | -33.943
-10 | -0.717 | 0.01968 | -0.079 | -36.456
-9.5 | -0.672 | 0.0172 | -0.08 | -39.058
-9 | -0.624 | 0.01507 | -0.081 | -41.43
-8.5 | -0.576 | 0.01319 | -0.082 | -43.643
-8 | -0.526 | 0.01159 | -0.083 | -45.347
-7.5 | -0.475 | 0.01028 | -0.085 | -46.186
-7 | -0.426 | 0.00613 | -0.087 | -69.386
-6.5 | -0.365 | 0.00582 | -0.087 | -62.738
-6 | -0.304 | 0.00569 | -0.087 | -53.409
-5.5 | -0.243 | 0.00563 | -0.087 | -43.129
-5 | -0.181 | 0.00562 | -0.087 | -32.241
-4.5 | -0.119 | 0.00557 | -0.087 | -21.44
-4 | -0.057 | 0.00556 | -0.087 | -10.338
-3.5 | 0.005 | 0.00548 | -0.087 | 0.852
-3 | 0.067 | 0.00541 | -0.087 | 12.382
-2.5 | 0.129 | 0.00547 | -0.087 | 23.633
-2 | 0.192 | 0.00562 | -0.087 | 34.129
-1.5 | 0.254 | 0.00564 | -0.087 | 45.037
-1 | 0.316 | 0.00571 | -0.087 | 55.416
-0.5 | 0.378 | 0.00581 | -0.087 | 65.155
0 | 0.441 | 0.00581 | -0.087 | 75.881
0.5 | 0.503 | 0.00601 | -0.087 | 83.565
1 | 0.564 | 0.00612 | -0.087 | 92.291
1.5 | 0.626 | 0.00632 | -0.087 | 99
2 | 0.688 | 0.00649 | -0.087 | 105.952
2.5 | 0.749 | 0.00666 | -0.087 | 112.542
3 | 0.81 | 0.00687 | -0.087 | 117.971
3.5 | 0.871 | 0.00712 | -0.087 | 122.311
4 | 0.932 | 0.00899 | -0.087 | 103.675
4.5 | 0.992 | 0.00943 | -0.087 | 105.161
5 | 1.049 | 0.00998 | -0.087 | 105.155
5.5 | 1.105 | 0.01055 | -0.086 | 104.75
6 | 1.161 | 0.01109 | -0.086 | 104.687
6.5 | 1.216 | 0.0117 | -0.086 | 103.977
7 | 1.27 | 0.01238 | -0.086 | 102.591
7.5 | 1.322 | 0.01316 | -0.085 | 100.442
8 | 1.372 | 0.01407 | -0.085 | 97.511
8.5 | 1.421 | 0.01508 | -0.084 | 94.185
9 | 1.467 | 0.01603 | -0.084 | 91.543
9.5 | 1.512 | 0.01738 | -0.084 | 87.003
10 | 1.555 | 0.01885 | -0.083 | 82.505
10.5 | 1.596 | 0.02042 | -0.083 | 78.172
11 | 1.635 | 0.02214 | -0.082 | 73.833
11.5 | 1.671 | 0.02398 | -0.082 | 69.662
12 | 1.705 | 0.02592 | -0.081 | 65.773
12.5 | 1.736 | 0.02804 | -0.081 | 61.902
13 | 1.764 | 0.03038 | -0.08 | 58.063
13.5 | 1.79 | 0.03286 | -0.08 | 54.457
14 | 1.812 | 0.03551 | -0.079 | 51.039
14.5 | 1.832 | 0.03852 | -0.079 | 47.555
15 | 1.848 | 0.0417 | -0.078 | 44.308
15.5 | 1.86 | 0.04521 | -0.078 | 41.146
16 | 1.87 | 0.04897 | -0.077 | 38.189
16.5 | 1.876 | 0.05314 | -0.076 | 35.309
17 | 1.88 | 0.05756 | -0.076 | 32.662
17.5 | 1.879 | 0.06232 | -0.075 | 30.151
18 | 1.874 | 0.06767 | -0.074 | 27.701
18.5 | 1.867 | 0.07325 | -0.074 | 25.493
19 | 1.857 | 0.07943 | -0.073 | 23.377
19.5 | 1.844 | 0.08596 | -0.072 | 21.455
20 | 1.828 | 0.09321 | -0.071 | 19.615

## 44. Re 1M Mach 0.10 (2)
BIGFOIL.COM POLAR EXPORT
Joukowsky 17.00% thick 3.00% camber
Joukowsky 17.00% thick 3.00% camber |  |  |  | Cl Max: | 1.6553 | at alpha= | 16.5 | deg
XFOIL ncrit=9 |  |  |  | L/D Max: | 112.63 | at alpha= | 7.5 | deg
Re: | 1000000 |  |  | Cd Min: | 0.10962 | at alpha= | 20 | deg
Mach: | 0.1 |  |  | Cl=0 at alpha= | -3.3941 | deg
|  |  |  | @ Cl=0.1, Cd= | 0.0077398
|  |  |  | @ Cl=0.4, Cd= | 0.0075973
|  |  |  | @ Cl=0.6, Cd= | 0.0078259
alpha (deg) | Cl | Cd | Cm | Cl/Cd
-19 | -0.9865 | 0.10019 | -0.0484 | -9.8463
-18.5 | -1.003 | 0.09079 | -0.0537 | -11.0475
-18 | -1.0197 | 0.08166 | -0.0587 | -12.4871
-17.5 | -1.0356 | 0.0729 | -0.0635 | -14.2058
-17 | -1.0583 | 0.06357 | -0.0686 | -16.6478
-16.5 | -1.091 | 0.05353 | -0.0742 | -20.3811
-16 | -1.117 | 0.04477 | -0.0788 | -24.9497
-15.5 | -1.1323 | 0.03747 | -0.0823 | -30.2188
-15 | -1.1368 | 0.03151 | -0.085 | -36.0774
-14.5 | -1.1423 | 0.02579 | -0.0874 | -44.2924
-14 | -1.1503 | 0.02145 | -0.0873 | -53.627
-13.5 | -1.1263 | 0.01948 | -0.0865 | -57.8183
-13 | -1.0596 | 0.01766 | -0.0916 | -60
-12 | -0.9631 | 0.01549 | -0.0913 | -62.1756
-11.5 | -0.9164 | 0.01478 | -0.09 | -62.0027
-11 | -0.8686 | 0.01391 | -0.0891 | -62.4443
-10.5 | -0.8174 | 0.01319 | -0.0885 | -61.9712
-10 | -0.7637 | 0.01261 | -0.0881 | -60.563
-9.5 | -0.7097 | 0.01199 | -0.0878 | -59.191
-9 | -0.6547 | 0.01143 | -0.0876 | -57.2791
-8.5 | -0.5986 | 0.01093 | -0.0875 | -54.7667
-8 | -0.5415 | 0.01047 | -0.0875 | -51.7192
-7.5 | -0.484 | 0.01006 | -0.0875 | -48.1113
-7 | -0.4262 | 0.0097 | -0.0875 | -43.9381
-6.5 | -0.3678 | 0.00935 | -0.0876 | -39.3369
-6 | -0.309 | 0.00903 | -0.0878 | -34.2193
-5.5 | -0.2501 | 0.00876 | -0.088 | -28.5502
-5 | -0.1911 | 0.00852 | -0.0881 | -22.4296
-4.5 | -0.1317 | 0.0083 | -0.0883 | -15.8675
-4 | -0.0722 | 0.0081 | -0.0886 | -8.9136
-3.5 | -0.0126 | 0.00794 | -0.0888 | -1.5869
-3 | 0.0469 | 0.00782 | -0.089 | 5.9974
-2.5 | 0.1065 | 0.00773 | -0.0892 | 13.7775
-2 | 0.1663 | 0.00764 | -0.0894 | 21.767
-1.5 | 0.2259 | 0.00758 | -0.0896 | 29.8021
-1 | 0.2855 | 0.00755 | -0.0898 | 37.8146
-0.5 | 0.3449 | 0.00756 | -0.0899 | 45.6217
0 | 0.404 | 0.0076 | -0.09 | 53.1579
1 | 0.5221 | 0.00771 | -0.0902 | 67.7173
1.5 | 0.5809 | 0.00779 | -0.0903 | 74.57
2 | 0.6394 | 0.0079 | -0.0903 | 80.9367
2.5 | 0.6975 | 0.00804 | -0.0903 | 86.7537
3 | 0.7553 | 0.00821 | -0.0902 | 91.9976
4 | 0.8694 | 0.00864 | -0.0898 | 100.625
4.5 | 0.9255 | 0.00891 | -0.0895 | 103.8721
5 | 0.9809 | 0.00922 | -0.0891 | 106.3883
5.5 | 1.0355 | 0.00956 | -0.0885 | 108.3159
6 | 1.0894 | 0.0099 | -0.0879 | 110.0404
6.5 | 1.1422 | 0.01028 | -0.0871 | 111.1089
7 | 1.1932 | 0.01067 | -0.0859 | 111.8276
7.5 | 1.2378 | 0.01099 | -0.0835 | 112.6297
8 | 1.2833 | 0.01147 | -0.0814 | 111.8832
8.5 | 1.33 | 0.01219 | -0.0798 | 109.1058
9 | 1.374 | 0.01296 | -0.0778 | 106.0185
9.5 | 1.4151 | 0.01375 | -0.0753 | 102.9164
10 | 1.4468 | 0.01461 | -0.0713 | 99.0281
10.5 | 1.4746 | 0.01565 | -0.0671 | 94.2236
11 | 1.5008 | 0.01688 | -0.063 | 88.91
11.5 | 1.525 | 0.01836 | -0.0592 | 83.061
12.5 | 1.5696 | 0.02204 | -0.0526 | 71.216
13 | 1.5895 | 0.0243 | -0.0497 | 65.4115
13.5 | 1.6065 | 0.02695 | -0.0471 | 59.6104
14 | 1.6199 | 0.03009 | -0.0449 | 53.8352
14.5 | 1.6318 | 0.03358 | -0.043 | 48.5944
15 | 1.6424 | 0.03742 | -0.0416 | 43.891
15.5 | 1.6478 | 0.04203 | -0.0406 | 39.2053
16 | 1.6533 | 0.04697 | -0.0402 | 35.1991
16.5 | 1.6553 | 0.05257 | -0.0403 | 31.4875
17 | 1.6541 | 0.05888 | -0.0409 | 28.0927
17.5 | 1.6508 | 0.06575 | -0.0422 | 25.1072
18 | 1.6457 | 0.07319 | -0.0439 | 22.4853
18.5 | 1.6333 | 0.08197 | -0.0466 | 19.9256
19 | 1.6269 | 0.09016 | -0.0494 | 18.0446
19.5 | 1.6106 | 0.10014 | -0.0533 | 16.0835
20 | 1.5988 | 0.10962 | -0.0573 | 14.5849

## 45. Re 1M Mach 0.25 (1)
BIGFOIL.COM POLAR EXPORT
Joukowsky 17.00% thick 3.00% camber
Joukowsky 17.00% thick 3.00% camber |  |  |  | Cl Max: | 1.806 | at alpha= | 15 | deg
JavaFoil+Calcfoil stall+Eppler ext transition |  |  |  | L/D Max: | 123.757 | at alpha= | 3.5 | deg
Re: | 1000000 |  |  | Cd Min: | 0.0055 | at alpha= | -3.5 | deg
Mach: | 0.25 |  |  | Cl=0 at alpha= | -3.5391 | deg
|  |  |  | @ Cl=0.1, Cd= | 0.0055548
|  |  |  | @ Cl=0.4, Cd= | 0.0058441
|  |  |  | @ Cl=0.6, Cd= | 0.0062644
alpha (deg) | Cl | Cd | Cm | Cl/Cd
-20 | -1.021 | 0.15879 | -0.057 | -6.433
-19.5 | -1.041 | 0.1485 | -0.058 | -7.009
-19 | -1.057 | 0.13838 | -0.059 | -7.635
-18.5 | -1.069 | 0.1289 | -0.06 | -8.29
-18 | -1.077 | 0.11993 | -0.061 | -8.978
-17.5 | -1.081 | 0.11135 | -0.062 | -9.708
-17 | -1.081 | 0.1029 | -0.063 | -10.502
-16.5 | -1.076 | 0.09496 | -0.064 | -11.328
-16 | -1.068 | 0.08688 | -0.066 | -12.288
-15.5 | -1.056 | 0.07935 | -0.067 | -13.31
-15 | -1.041 | 0.07248 | -0.068 | -14.359
-14.5 | -1.022 | 0.06591 | -0.069 | -15.51
-14 | -1.001 | 0.05941 | -0.07 | -16.845
-13.5 | -0.976 | 0.05352 | -0.071 | -18.236
-13 | -0.948 | 0.04796 | -0.073 | -19.76
-12.5 | -0.916 | 0.04284 | -0.074 | -21.388
-12 | -0.883 | 0.03807 | -0.075 | -23.183
-11.5 | -0.846 | 0.03364 | -0.076 | -25.162
-11 | -0.808 | 0.02964 | -0.077 | -27.252
-10.5 | -0.767 | 0.02604 | -0.078 | -29.446
-10 | -0.723 | 0.02279 | -0.08 | -31.734
-9.5 | -0.678 | 0.0199 | -0.081 | -34.068
-9 | -0.631 | 0.01731 | -0.082 | -36.459
-8.5 | -0.582 | 0.01508 | -0.083 | -38.603
-8 | -0.532 | 0.01317 | -0.084 | -40.368
-7.5 | -0.48 | 0.01152 | -0.085 | -41.638
-7 | -0.427 | 0.01018 | -0.087 | -41.908
-6.5 | -0.375 | 0.0061 | -0.089 | -61.375
-6 | -0.312 | 0.00579 | -0.089 | -53.896
-5.5 | -0.249 | 0.00579 | -0.089 | -43.08
-5 | -0.186 | 0.00567 | -0.089 | -32.842
-4.5 | -0.123 | 0.00561 | -0.089 | -21.876
-4 | -0.059 | 0.00557 | -0.089 | -10.604
-3.5 | 0.005 | 0.0055 | -0.089 | 0.872
-3 | 0.069 | 0.00555 | -0.089 | 12.378
-2.5 | 0.133 | 0.00556 | -0.089 | 23.876
-2 | 0.197 | 0.00564 | -0.089 | 34.89
-1.5 | 0.261 | 0.00569 | -0.089 | 45.849
-1 | 0.325 | 0.00574 | -0.089 | 56.611
-0.5 | 0.389 | 0.00582 | -0.089 | 66.777
0 | 0.453 | 0.00596 | -0.089 | 75.911
0.5 | 0.516 | 0.00607 | -0.089 | 85.094
1 | 0.58 | 0.00622 | -0.089 | 93.161
1.5 | 0.643 | 0.00636 | -0.089 | 101.209
2 | 0.706 | 0.00658 | -0.089 | 107.36
2.5 | 0.769 | 0.00679 | -0.089 | 113.359
3 | 0.832 | 0.00698 | -0.089 | 119.185
3.5 | 0.895 | 0.00723 | -0.089 | 123.757
4 | 0.957 | 0.00929 | -0.089 | 103.018
4.5 | 1.015 | 0.00992 | -0.089 | 102.302
5 | 1.074 | 0.01052 | -0.089 | 102.044
5.5 | 1.131 | 0.01105 | -0.088 | 102.428
6 | 1.188 | 0.01167 | -0.088 | 101.813
6.5 | 1.243 | 0.01237 | -0.088 | 100.52
7 | 1.297 | 0.01317 | -0.088 | 98.47
7.5 | 1.349 | 0.01412 | -0.087 | 95.556
8 | 1.399 | 0.01518 | -0.087 | 92.163
8.5 | 1.447 | 0.01638 | -0.086 | 88.393
9 | 1.493 | 0.01754 | -0.086 | 85.146
9.5 | 1.537 | 0.01911 | -0.085 | 80.407
10 | 1.578 | 0.02084 | -0.085 | 75.725
10.5 | 1.617 | 0.02271 | -0.084 | 71.192
11 | 1.652 | 0.02475 | -0.084 | 66.75
11.5 | 1.685 | 0.02694 | -0.083 | 62.547
12 | 1.714 | 0.0293 | -0.083 | 58.511
12.5 | 1.74 | 0.03192 | -0.082 | 54.512
13 | 1.762 | 0.03481 | -0.082 | 50.601
13.5 | 1.78 | 0.03788 | -0.081 | 46.973
14 | 1.793 | 0.04137 | -0.08 | 43.348
14.5 | 1.803 | 0.04517 | -0.08 | 39.907
15 | 1.806 | 0.04935 | -0.079 | 36.6
15.5 | 1.805 | 0.05401 | -0.078 | 33.42
16 | 1.799 | 0.05911 | -0.077 | 30.435
16.5 | 1.789 | 0.06476 | -0.077 | 27.621
17 | 1.773 | 0.07119 | -0.076 | 24.903
17.5 | 1.751 | 0.07791 | -0.075 | 22.47
18 | 1.723 | 0.0855 | -0.074 | 20.155
18.5 | 1.691 | 0.09389 | -0.073 | 18.01
19 | 1.654 | 0.10315 | -0.072 | 16.034
19.5 | 1.613 | 0.11323 | -0.071 | 14.241
20 | 1.568 | 0.12413 | -0.069 | 12.628

## 46. Re 1M Mach 0.25 (2)
BIGFOIL.COM POLAR EXPORT
Joukowsky 17.00% thick 3.00% camber
Joukowsky 17.00% thick 3.00% camber |  |  |  | Cl Max: | 1.6038 | at alpha= | 15 | deg
XFOIL ncrit=9 |  |  |  | L/D Max: | 108.455 | at alpha= | 7 | deg
Re: | 1000000 |  |  | Cd Min: | 0.13822 | at alpha= | 20 | deg
Mach: | 0.25 |  |  | Cl=0 at alpha= | -3.3712 | deg
|  |  |  | @ Cl=0.1, Cd= | 0.0079129
|  |  |  | @ Cl=0.4, Cd= | 0.0077246
|  |  |  | @ Cl=0.6, Cd= | 0.0079712
alpha (deg) | Cl | Cd | Cm | Cl/Cd
-18 | -0.8982 | 0.10621 | -0.0491 | -8.4568
-17.5 | -0.9104 | 0.09715 | -0.0542 | -9.3711
-17 | -0.9233 | 0.08825 | -0.0592 | -10.4623
-16.5 | -0.9386 | 0.07938 | -0.0641 | -11.8241
-16 | -0.9614 | 0.06995 | -0.0694 | -13.7441
-15.5 | -0.9819 | 0.06107 | -0.0742 | -16.0783
-15 | -1.0037 | 0.05255 | -0.0788 | -19.0999
-14.5 | -1.0229 | 0.04469 | -0.0827 | -22.8888
-14 | -1.048 | 0.03651 | -0.0866 | -28.7045
-13.5 | -1.0643 | 0.02949 | -0.0897 | -36.0902
-13 | -1.0713 | 0.02414 | -0.091 | -44.3786
-12.5 | -1.0211 | 0.01982 | -0.0998 | -51.5187
-12 | -0.9823 | 0.01789 | -0.0997 | -54.9078
-11.5 | -0.9456 | 0.01658 | -0.0973 | -57.0326
-11 | -0.8998 | 0.01552 | -0.0956 | -57.9768
-10 | -0.7967 | 0.01366 | -0.0934 | -58.3236
-9.5 | -0.7406 | 0.01295 | -0.0928 | -57.1892
-9 | -0.684 | 0.01221 | -0.0922 | -56.0197
-8.5 | -0.6259 | 0.01159 | -0.0917 | -54.0035
-8 | -0.567 | 0.01105 | -0.0914 | -51.3122
-7.5 | -0.5069 | 0.01054 | -0.0912 | -48.093
-7 | -0.4464 | 0.01009 | -0.0911 | -44.2418
-6.5 | -0.3857 | 0.0097 | -0.091 | -39.7629
-6 | -0.3247 | 0.00936 | -0.0909 | -34.6902
-5.5 | -0.2631 | 0.00903 | -0.091 | -29.1362
-5 | -0.2014 | 0.00875 | -0.091 | -23.0171
-4.5 | -0.1397 | 0.00852 | -0.0911 | -16.3967
-3.5 | -0.016 | 0.00815 | -0.0913 | -1.9632
-3 | 0.0461 | 0.008 | -0.0915 | 5.7625
-2.5 | 0.108 | 0.0079 | -0.0916 | 13.6709
-2 | 0.1698 | 0.00781 | -0.0918 | 21.7414
-1.5 | 0.2314 | 0.00777 | -0.0919 | 29.7812
-1 | 0.2932 | 0.00772 | -0.092 | 37.9793
-0.5 | 0.3549 | 0.00771 | -0.0922 | 46.0311
0 | 0.4165 | 0.00773 | -0.0922 | 53.881
0.5 | 0.4777 | 0.00778 | -0.0923 | 61.401
1 | 0.5387 | 0.00786 | -0.0923 | 68.5369
1.5 | 0.5995 | 0.00797 | -0.0923 | 75.2196
2 | 0.66 | 0.00811 | -0.0922 | 81.381
2.5 | 0.7201 | 0.00827 | -0.092 | 87.0738
3 | 0.7798 | 0.00846 | -0.0918 | 92.1749
3.5 | 0.839 | 0.00869 | -0.0915 | 96.5478
4 | 0.8977 | 0.00895 | -0.091 | 100.3017
4.5 | 0.9558 | 0.00924 | -0.0905 | 103.4416
5 | 1.0129 | 0.00958 | -0.0898 | 105.7307
5.5 | 1.069 | 0.00996 | -0.089 | 107.3293
6.5 | 1.1771 | 0.01087 | -0.0866 | 108.2889
7 | 1.2288 | 0.01133 | -0.0849 | 108.4554
7.5 | 1.2753 | 0.01178 | -0.0823 | 108.2598
8 | 1.3166 | 0.01227 | -0.0787 | 107.3024
8.5 | 1.3602 | 0.0131 | -0.076 | 103.8321
9 | 1.3943 | 0.01401 | -0.0717 | 99.5218
9.5 | 1.4241 | 0.01508 | -0.0671 | 94.4363
10 | 1.4521 | 0.01637 | -0.0627 | 88.7049
11 | 1.5024 | 0.01977 | -0.0548 | 75.9939
11.5 | 1.5249 | 0.02192 | -0.0513 | 69.5666
12 | 1.5449 | 0.02444 | -0.0482 | 63.2119
12.5 | 1.5626 | 0.02734 | -0.0454 | 57.1544
13 | 1.5771 | 0.03073 | -0.043 | 51.3212
13.5 | 1.5875 | 0.0347 | -0.0411 | 45.7493
14 | 1.5945 | 0.03926 | -0.0397 | 40.6139
14.5 | 1.6021 | 0.0441 | -0.0388 | 36.3288
15 | 1.6038 | 0.04986 | -0.0386 | 32.1661
15.5 | 1.6032 | 0.05624 | -0.039 | 28.5064
16 | 1.6009 | 0.06316 | -0.0399 | 25.3467
16.5 | 1.5941 | 0.07097 | -0.0417 | 22.4616
17 | 1.5857 | 0.07934 | -0.044 | 19.9861
17.5 | 1.5754 | 0.0883 | -0.047 | 17.8414
18 | 1.5608 | 0.0982 | -0.0508 | 15.8941
18.5 | 1.5508 | 0.10765 | -0.0547 | 14.4059
19 | 1.5307 | 0.11891 | -0.06 | 12.8728
19.5 | 1.5243 | 0.12809 | -0.0645 | 11.9002
20 | 1.5127 | 0.13822 | -0.07 | 10.9441

## 47. Re 1M Mach 0.50 (1)
BIGFOIL.COM POLAR EXPORT
Joukowsky 17.00% thick 3.00% camber
Joukowsky 17.00% thick 3.00% camber |  |  |  | Cl Max: | 1.589 | at alpha= | 10 | deg
JavaFoil+Calcfoil stall+Eppler ext transition |  |  |  | L/D Max: | 112.405 | at alpha= | 2 | deg
Re: | 1000000 |  |  | Cd Min: | 0.00569 | at alpha= | -3 | deg
Mach: | 0.5 |  |  | Cl=0 at alpha= | -3.5352 | deg
|  |  |  | @ Cl=0.1, Cd= | 0.0056932
|  |  |  | @ Cl=0.4, Cd= | 0.0059773
|  |  |  | @ Cl=0.6, Cd= | 0.0064011
alpha (deg) | Cl | Cd | Cm | Cl/Cd
-20 | -0.95 | 0.20951 | -0.059 | -4.534
-19.5 | -0.922 | 0.19657 | -0.059 | -4.69
-19 | -0.892 | 0.19539 | -0.058 | -4.566
-18.5 | -0.864 | 0.19076 | -0.058 | -4.528
-18 | -0.835 | 0.18432 | -0.058 | -4.533
-17.5 | -0.805 | 0.18314 | -0.056 | -4.398
-17 | -0.777 | 0.17707 | -0.056 | -4.389
-16.5 | -0.747 | 0.16801 | -0.055 | -4.448
-16 | -0.719 | 0.16297 | -0.055 | -4.411
-15.5 | -0.689 | 0.15514 | -0.054 | -4.443
-15 | -0.661 | 0.15173 | -0.054 | -4.355
-14.5 | -0.631 | 0.14665 | -0.052 | -4.304
-14 | -0.603 | 0.13778 | -0.052 | -4.375
-13.5 | -0.573 | 0.1325 | -0.051 | -4.326
-13 | -0.544 | 0.12714 | -0.049 | -4.277
-12.5 | -0.515 | 0.11868 | -0.047 | -4.337
-12 | -0.486 | 0.10967 | -0.046 | -4.428
-11.5 | -0.591 | 0.08457 | -0.064 | -6.987
-11 | -0.703 | 0.06491 | -0.072 | -10.823
-10.5 | -0.716 | 0.05317 | -0.076 | -13.46
-10 | -0.703 | 0.04443 | -0.079 | -15.821
-9.5 | -0.677 | 0.03744 | -0.082 | -18.081
-9 | -0.642 | 0.03166 | -0.084 | -20.277
-8.5 | -0.6 | 0.02683 | -0.086 | -22.361
-8 | -0.553 | 0.02277 | -0.088 | -24.278
-7.5 | -0.502 | 0.01939 | -0.09 | -25.862
-7 | -0.447 | 0.01659 | -0.091 | -26.935
-6.5 | -0.389 | 0.01422 | -0.093 | -27.394
-6 | -0.33 | 0.01224 | -0.094 | -26.919
-5.5 | -0.267 | 0.01062 | -0.096 | -25.174
-5 | -0.204 | 0.0092 | -0.098 | -22.128
-4.5 | -0.137 | 0.00587 | -0.1 | -23.273
-4 | -0.066 | 0.00578 | -0.1 | -11.387
-3.5 | 0.005 | 0.00573 | -0.1 | 0.934
-3 | 0.077 | 0.00569 | -0.1 | 13.491
-2.5 | 0.148 | 0.0057 | -0.1 | 26.035
-2 | 0.22 | 0.00571 | -0.1 | 38.495
-1.5 | 0.292 | 0.00575 | -0.1 | 50.757
-1 | 0.363 | 0.00592 | -0.1 | 61.36
-0.5 | 0.434 | 0.00603 | -0.1 | 72.061
0 | 0.505 | 0.00615 | -0.1 | 82.246
0.5 | 0.576 | 0.00632 | -0.1 | 91.144
1 | 0.647 | 0.00656 | -0.1 | 98.595
1.5 | 0.718 | 0.00675 | -0.1 | 106.347
2 | 0.788 | 0.00701 | -0.1 | 112.405
2.5 | 0.854 | 0.00911 | -0.1 | 93.733
3 | 0.921 | 0.01014 | -0.099 | 90.852
3.5 | 0.987 | 0.01069 | -0.099 | 92.357
4 | 1.052 | 0.01134 | -0.099 | 92.769
4.5 | 1.116 | 0.01211 | -0.098 | 92.123
5 | 1.178 | 0.01297 | -0.098 | 90.854
5.5 | 1.238 | 0.01397 | -0.097 | 88.648
6 | 1.296 | 0.01511 | -0.097 | 85.756
6.5 | 1.351 | 0.01654 | -0.097 | 81.665
7 | 1.403 | 0.01821 | -0.096 | 77.04
7.5 | 1.45 | 0.02018 | -0.095 | 71.855
8 | 1.493 | 0.02252 | -0.095 | 66.3
8.5 | 1.531 | 0.02521 | -0.094 | 60.727
9 | 1.561 | 0.02836 | -0.093 | 55.016
9.5 | 1.582 | 0.03179 | -0.092 | 49.75
10 | 1.589 | 0.03615 | -0.091 | 43.963
10.5 | 1.579 | 0.04159 | -0.09 | 37.968
11 | 1.54 | 0.04853 | -0.088 | 31.735
11.5 | 1.439 | 0.05881 | -0.086 | 24.469
12 | 0.916 | 0.09764 | -0.073 | 9.386
12.5 | 0.9 | 0.12031 | -0.046 | 7.482
13 | 0.928 | 0.12856 | -0.048 | 7.221
13.5 | 0.958 | 0.13694 | -0.051 | 6.992
14 | 0.986 | 0.1458 | -0.053 | 6.761
14.5 | 1.014 | 0.15289 | -0.054 | 6.629
15 | 1.042 | 0.15802 | -0.055 | 6.591

## 48. Re 1M Mach 0.50 (2)
BIGFOIL.COM POLAR EXPORT
Joukowsky 17.00% thick 3.00% camber
Joukowsky 17.00% thick 3.00% camber |  |  |  | Cl Max: | 1.4566 | at alpha= | 11.5 | deg
XFOIL ncrit=9 |  |  |  | L/D Max: | 97.6141 | at alpha= | 5 | deg
Re: | 1000000 |  |  | Cd Min: | 0.14602 | at alpha= | 16.5 | deg
Mach: | 0.5 |  |  | Cl=0 at alpha= | -3.2669 | deg
|  |  |  | @ Cl=0.1, Cd= | 0.008697
|  |  |  | @ Cl=0.4, Cd= | 0.0084116
|  |  |  | @ Cl=0.6, Cd= | 0.008682
alpha (deg) | Cl | Cd | Cm | Cl/Cd
-14 | -0.5945 | 0.10576 | -0.0581 | -5.6212
-13.5 | -0.6095 | 0.09606 | -0.0637 | -6.345
-13 | -0.6426 | 0.08471 | -0.0709 | -7.5859
-12.5 | -0.6726 | 0.07444 | -0.0772 | -9.0355
-11.5 | -0.7036 | 0.05565 | -0.0918 | -12.6433
-11 | -0.6866 | 0.04402 | -0.1107 | -15.5975
-10.5 | -0.7069 | 0.03713 | -0.1133 | -19.0385
-10 | -0.7281 | 0.0308 | -0.1142 | -23.6396
-9.5 | -0.7471 | 0.02463 | -0.1148 | -30.3329
-9 | -0.7596 | 0.01933 | -0.115 | -39.2964
-8.5 | -0.7251 | 0.01665 | -0.1135 | -43.5495
-8 | -0.6698 | 0.01501 | -0.1115 | -44.6236
-7.5 | -0.607 | 0.01369 | -0.1097 | -44.3389
-7 | -0.5392 | 0.01263 | -0.1082 | -42.692
-6.5 | -0.4688 | 0.01179 | -0.107 | -39.7625
-6 | -0.3972 | 0.01112 | -0.1059 | -35.7194
-5.5 | -0.3252 | 0.01053 | -0.105 | -30.8832
-5 | -0.2524 | 0.01002 | -0.1043 | -25.1896
-4.5 | -0.1794 | 0.0096 | -0.1038 | -18.6875
-4 | -0.1065 | 0.00927 | -0.1033 | -11.4887
-3.5 | -0.0338 | 0.00901 | -0.103 | -3.7514
-3 | 0.0387 | 0.00882 | -0.1026 | 4.3878
-2 | 0.1832 | 0.00853 | -0.1022 | 21.4771
-1.5 | 0.2551 | 0.00844 | -0.102 | 30.2251
-1 | 0.3268 | 0.0084 | -0.1018 | 38.9048
-0.5 | 0.3981 | 0.00841 | -0.1016 | 47.3365
0 | 0.4691 | 0.00847 | -0.1013 | 55.3837
0.5 | 0.5396 | 0.00857 | -0.1009 | 62.9638
1 | 0.6097 | 0.0087 | -0.1004 | 70.0805
1.5 | 0.6793 | 0.00887 | -0.0998 | 76.584
2 | 0.7483 | 0.00908 | -0.099 | 82.4119
2.5 | 0.8165 | 0.00935 | -0.098 | 87.3262
3 | 0.8837 | 0.00967 | -0.0968 | 91.3857
3.5 | 0.9495 | 0.01005 | -0.0953 | 94.4776
4 | 1.0134 | 0.0105 | -0.0933 | 96.5143
4.5 | 1.0745 | 0.01103 | -0.0909 | 97.4161
5 | 1.1333 | 0.01161 | -0.088 | 97.6141
5.5 | 1.187 | 0.01228 | -0.0843 | 96.6612
6 | 1.228 | 0.01307 | -0.0786 | 93.9556
6.5 | 1.2662 | 0.01414 | -0.0729 | 89.5474
7 | 1.3015 | 0.0155 | -0.0675 | 83.9677
7.5 | 1.3329 | 0.01719 | -0.0622 | 77.5393
8 | 1.3565 | 0.01896 | -0.0562 | 71.5454
8.5 | 1.3833 | 0.02173 | -0.0521 | 63.6585
9 | 1.4064 | 0.02501 | -0.0484 | 56.2335
9.5 | 1.4247 | 0.02888 | -0.0452 | 49.3317
10 | 1.4393 | 0.0333 | -0.0425 | 43.2222
10.5 | 1.4493 | 0.03839 | -0.0405 | 37.752
11 | 1.4554 | 0.04416 | -0.0393 | 32.9574
11.5 | 1.4566 | 0.05074 | -0.0388 | 28.7071
12 | 1.4526 | 0.05819 | -0.0393 | 24.9631
12.5 | 1.4479 | 0.06613 | -0.0405 | 21.8948
13 | 1.442 | 0.0746 | -0.0424 | 19.3298
13.5 | 1.4302 | 0.0841 | -0.0454 | 17.0059
14 | 1.4215 | 0.09366 | -0.0488 | 15.1772
14.5 | 1.411 | 0.10381 | -0.053 | 13.5921
15 | 1.4 | 0.11434 | -0.0579 | 12.2442
15.5 | 1.3931 | 0.12464 | -0.0629 | 11.177
16 | 1.3832 | 0.13556 | -0.0689 | 10.2036
16.5 | 1.3786 | 0.14602 | -0.0749 | 9.4412

## 49. Re 2M Mach 0.00 (1)
BIGFOIL.COM POLAR EXPORT
Joukowsky 17.00% thick 3.00% camber
Joukowsky 17.00% thick 3.00% camber |  |  |  | Cl Max: | 1.914 | at alpha= | 17.5 | deg
JavaFoil+Calcfoil stall+Eppler ext transition |  |  |  | L/D Max: | 135.836 | at alpha= | 4 | deg
Re: | 2000000 |  |  | Cd Min: | 0.00488 | at alpha= | -3 | deg
Mach: | 0 |  |  | Cl=0 at alpha= | -3.5403 | deg
|  |  |  | @ Cl=0.1, Cd= | 0.0049173
|  |  |  | @ Cl=0.4, Cd= | 0.0053038
|  |  |  | @ Cl=0.6, Cd= | 0.0057346
alpha (deg) | Cl | Cd | Cm | Cl/Cd
-20 | -1.242 | 0.1129 | -0.063 | -10.998
-19.5 | -1.237 | 0.10552 | -0.063 | -11.721
-19 | -1.23 | 0.09849 | -0.064 | -12.489
-18.5 | -1.221 | 0.09169 | -0.065 | -13.316
-18 | -1.21 | 0.0851 | -0.066 | -14.215
-17.5 | -1.196 | 0.07866 | -0.067 | -15.209
-17 | -1.18 | 0.07233 | -0.067 | -16.319
-16.5 | -1.162 | 0.06634 | -0.068 | -17.511
-16 | -1.141 | 0.06067 | -0.069 | -18.805
-15.5 | -1.118 | 0.05524 | -0.07 | -20.235
-15 | -1.093 | 0.05016 | -0.071 | -21.78
-14.5 | -1.065 | 0.04527 | -0.072 | -23.535
-14 | -1.036 | 0.04052 | -0.073 | -25.572
-13.5 | -1.005 | 0.03633 | -0.074 | -27.659
-13 | -0.971 | 0.03235 | -0.075 | -30.011
-12.5 | -0.935 | 0.02872 | -0.076 | -32.548
-12 | -0.897 | 0.02532 | -0.077 | -35.433
-11.5 | -0.858 | 0.02222 | -0.078 | -38.607
-11 | -0.816 | 0.01948 | -0.078 | -41.909
-10.5 | -0.774 | 0.01697 | -0.079 | -45.592
-10 | -0.729 | 0.01479 | -0.08 | -49.29
-9.5 | -0.683 | 0.0129 | -0.082 | -52.907
-9 | -0.635 | 0.0113 | -0.083 | -56.211
-8.5 | -0.587 | 0.00993 | -0.084 | -59.094
-8 | -0.542 | 0.0056 | -0.086 | -96.778
-7.5 | -0.483 | 0.00557 | -0.086 | -86.68
-7 | -0.424 | 0.00544 | -0.086 | -77.85
-6.5 | -0.363 | 0.00517 | -0.086 | -70.324
-6 | -0.303 | 0.00507 | -0.086 | -59.721
-5.5 | -0.242 | 0.00502 | -0.086 | -48.108
-5 | -0.18 | 0.00497 | -0.086 | -36.302
-4.5 | -0.119 | 0.005 | -0.086 | -23.798
-4 | -0.057 | 0.00494 | -0.086 | -11.58
-3.5 | 0.005 | 0.00493 | -0.086 | 0.942
-3 | 0.067 | 0.00488 | -0.087 | 13.644
-2.5 | 0.129 | 0.00495 | -0.087 | 25.974
-2 | 0.191 | 0.00501 | -0.087 | 38.032
-1.5 | 0.253 | 0.00506 | -0.087 | 49.997
-1 | 0.315 | 0.00519 | -0.087 | 60.653
-0.5 | 0.377 | 0.0053 | -0.087 | 71.013
0 | 0.438 | 0.00531 | -0.087 | 82.608
0.5 | 0.5 | 0.0055 | -0.087 | 90.841
1 | 0.562 | 0.00561 | -0.087 | 100.176
1.5 | 0.623 | 0.00581 | -0.087 | 107.275
2 | 0.684 | 0.00597 | -0.087 | 114.674
2.5 | 0.745 | 0.00612 | -0.087 | 121.764
3 | 0.806 | 0.00633 | -0.087 | 127.448
3.5 | 0.867 | 0.00659 | -0.086 | 131.59
4 | 0.927 | 0.00683 | -0.086 | 135.836
4.5 | 0.987 | 0.00859 | -0.086 | 114.954
5 | 1.047 | 0.00902 | -0.086 | 116.083
5.5 | 1.106 | 0.00943 | -0.086 | 117.256
6 | 1.16 | 0.00973 | -0.086 | 119.196
6.5 | 1.215 | 0.01065 | -0.086 | 114.103
7 | 1.269 | 0.0112 | -0.085 | 113.251
7.5 | 1.321 | 0.01186 | -0.085 | 111.422
8 | 1.373 | 0.01258 | -0.085 | 109.094
8.5 | 1.422 | 0.01339 | -0.085 | 106.182
9 | 1.47 | 0.01425 | -0.084 | 103.141
9.5 | 1.516 | 0.01521 | -0.084 | 99.691
10 | 1.56 | 0.01598 | -0.083 | 97.632
10.5 | 1.602 | 0.01718 | -0.083 | 93.29
11 | 1.642 | 0.01847 | -0.083 | 88.925
11.5 | 1.68 | 0.01989 | -0.082 | 84.443
12 | 1.715 | 0.02141 | -0.082 | 80.117
12.5 | 1.748 | 0.02312 | -0.081 | 75.618
13 | 1.778 | 0.02499 | -0.081 | 71.134
13.5 | 1.805 | 0.02703 | -0.08 | 66.768
14 | 1.829 | 0.02914 | -0.08 | 62.772
14.5 | 1.851 | 0.0315 | -0.079 | 58.759
15 | 1.869 | 0.03409 | -0.079 | 54.832
15.5 | 1.884 | 0.0369 | -0.078 | 51.062
16 | 1.896 | 0.03985 | -0.078 | 47.592
16.5 | 1.906 | 0.04315 | -0.077 | 44.167
17 | 1.912 | 0.04669 | -0.077 | 40.957
17.5 | 1.914 | 0.05058 | -0.076 | 37.847
18 | 1.913 | 0.05468 | -0.076 | 34.988
18.5 | 1.91 | 0.05926 | -0.075 | 32.222
19 | 1.903 | 0.06415 | -0.074 | 29.663
19.5 | 1.894 | 0.06934 | -0.074 | 27.311
20 | 1.882 | 0.07489 | -0.073 | 25.132

## 50. Re 2M Mach 0.00 (2)
BIGFOIL.COM POLAR EXPORT
Joukowsky 17.00% thick 3.00% camber
Joukowsky 17.00% thick 3.00% camber |  |  |  | Cl Max: | 1.7738 | at alpha= | 18 | deg
XFOIL ncrit=9 |  |  |  | L/D Max: | 125.958 | at alpha= | 6.5 | deg
Re: | 2000000 |  |  | Cd Min: | 0.09613 | at alpha= | -20 | deg
Mach: | 0 |  |  | Cl=0 at alpha= | -3.4112 | deg
|  |  |  | @ Cl=0.1, Cd= | 0.0066503
|  |  |  | @ Cl=0.4, Cd= | 0.0065377
|  |  |  | @ Cl=0.6, Cd= | 0.0067932
alpha (deg) | Cl | Cd | Cm | Cl/Cd
-20 | -1.1062 | 0.09613 | -0.0494 | -11.5073
-19.5 | -1.154 | 0.08311 | -0.0564 | -13.8852
-19 | -1.1994 | 0.07077 | -0.0632 | -16.9479
-18.5 | -1.2379 | 0.05963 | -0.0694 | -20.7597
-18 | -1.2739 | 0.04923 | -0.0754 | -25.8765
-17.5 | -1.2933 | 0.04112 | -0.0799 | -31.4518
-17 | -1.3149 | 0.03273 | -0.085 | -40.1742
-16.5 | -1.3188 | 0.02669 | -0.0883 | -49.4118
-16 | -1.3111 | 0.02248 | -0.09 | -58.323
-15.5 | -1.3115 | 0.01935 | -0.0886 | -67.7778
-15 | -1.2882 | 0.01778 | -0.0863 | -72.4522
-14.5 | -1.2363 | 0.01643 | -0.088 | -75.2465
-14 | -1.1742 | 0.01546 | -0.0906 | -75.9508
-13.5 | -1.1343 | 0.01453 | -0.0888 | -78.0661
-13 | -1.0875 | 0.01388 | -0.0877 | -78.3501
-12.5 | -1.0394 | 0.01311 | -0.0869 | -79.283
-12 | -0.9876 | 0.01255 | -0.0865 | -78.6932
-11.5 | -0.9355 | 0.01189 | -0.0862 | -78.6796
-11 | -0.8815 | 0.01136 | -0.086 | -77.5968
-10.5 | -0.8267 | 0.01087 | -0.0858 | -76.0534
-10 | -0.7712 | 0.01038 | -0.0858 | -74.2967
-9.5 | -0.7147 | 0.00994 | -0.0858 | -71.9014
-9 | -0.6577 | 0.00955 | -0.0859 | -68.8691
-8.5 | -0.6004 | 0.0092 | -0.086 | -65.2609
-8 | -0.5425 | 0.00883 | -0.0862 | -61.4383
-7.5 | -0.4843 | 0.0085 | -0.0864 | -56.9765
-7 | -0.4258 | 0.0082 | -0.0866 | -51.9268
-6.5 | -0.3672 | 0.00794 | -0.0869 | -46.2469
-6 | -0.308 | 0.00769 | -0.0872 | -40.052
-5.5 | -0.2487 | 0.00746 | -0.0874 | -33.3378
-5 | -0.1894 | 0.00727 | -0.0877 | -26.0523
-4.5 | -0.13 | 0.00711 | -0.088 | -18.2841
-4 | -0.0703 | 0.00695 | -0.0883 | -10.1151
-3.5 | -0.0106 | 0.00682 | -0.0886 | -1.5543
-3 | 0.0491 | 0.00671 | -0.0889 | 7.3174
-2.5 | 0.1088 | 0.00664 | -0.0892 | 16.3855
-1.5 | 0.2282 | 0.00654 | -0.0898 | 34.893
-1 | 0.2878 | 0.00652 | -0.0901 | 44.1411
-0.5 | 0.3474 | 0.00652 | -0.0903 | 53.2822
0 | 0.4068 | 0.00654 | -0.0906 | 62.2018
0.5 | 0.466 | 0.0066 | -0.0908 | 70.6061
1 | 0.525 | 0.00667 | -0.091 | 78.7106
1.5 | 0.5838 | 0.00676 | -0.0911 | 86.3609
2 | 0.6424 | 0.00688 | -0.0912 | 93.3721
2.5 | 0.7006 | 0.00701 | -0.0913 | 99.9429
3 | 0.7586 | 0.00717 | -0.0914 | 105.802
3.5 | 0.8162 | 0.00736 | -0.0914 | 110.8967
4 | 0.8734 | 0.00757 | -0.0913 | 115.3765
4.5 | 0.9301 | 0.00782 | -0.0912 | 118.9386
5 | 0.9862 | 0.00809 | -0.091 | 121.9036
5.5 | 1.0417 | 0.00839 | -0.0907 | 124.1597
6 | 1.0963 | 0.00874 | -0.0903 | 125.4348
6.5 | 1.15 | 0.00913 | -0.0897 | 125.9584
7 | 1.2027 | 0.00956 | -0.0891 | 125.8054
7.5 | 1.2549 | 0.00997 | -0.0883 | 125.8676
8 | 1.3055 | 0.01041 | -0.0873 | 125.4083
8.5 | 1.3532 | 0.01081 | -0.0858 | 125.1804
9 | 1.3953 | 0.01121 | -0.0832 | 124.4692
9.5 | 1.441 | 0.0119 | -0.0815 | 121.0924
10 | 1.4839 | 0.01262 | -0.0794 | 117.5832
10.5 | 1.5228 | 0.0134 | -0.0767 | 113.6418
11 | 1.5521 | 0.01418 | -0.0724 | 109.457
11.5 | 1.5789 | 0.01513 | -0.068 | 104.3556
12 | 1.6049 | 0.01626 | -0.064 | 98.7023
12.5 | 1.629 | 0.01763 | -0.0602 | 92.3993
13 | 1.6512 | 0.01926 | -0.0566 | 85.7321
13.5 | 1.6733 | 0.02107 | -0.0534 | 79.4162
14 | 1.6942 | 0.02311 | -0.0506 | 73.3103
14.5 | 1.7111 | 0.02561 | -0.0479 | 66.8137
15 | 1.7267 | 0.0284 | -0.0456 | 60.7993
15.5 | 1.7418 | 0.03142 | -0.0437 | 55.436
16 | 1.7505 | 0.03519 | -0.042 | 49.7442
16.5 | 1.7624 | 0.03895 | -0.0409 | 45.2478
17 | 1.7662 | 0.04376 | -0.0402 | 40.3611
17.5 | 1.7736 | 0.04847 | -0.0399 | 36.5917
18 | 1.7738 | 0.05427 | -0.0402 | 32.6847
18.5 | 1.7735 | 0.06039 | -0.041 | 29.3674
19 | 1.7713 | 0.06706 | -0.0423 | 26.4137
19.5 | 1.7608 | 0.07511 | -0.0444 | 23.443
20 | 1.7557 | 0.08272 | -0.0467 | 21.2246

## 51. Re 2M Mach 0.10 (1)
BIGFOIL.COM POLAR EXPORT
Joukowsky 17.00% thick 3.00% camber
Joukowsky 17.00% thick 3.00% camber |  |  |  | Cl Max: | 1.899 | at alpha= | 17 | deg
JavaFoil+Calcfoil stall+Eppler ext transition |  |  |  | L/D Max: | 136.032 | at alpha= | 4 | deg
Re: | 2000000 |  |  | Cd Min: | 0.00488 | at alpha= | -3 | deg
Mach: | 0.1 |  |  | Cl=0 at alpha= | -3.5403 | deg
|  |  |  | @ Cl=0.1, Cd= | 0.0049226
|  |  |  | @ Cl=0.4, Cd= | 0.00531
|  |  |  | @ Cl=0.6, Cd= | 0.0057361
alpha (deg) | Cl | Cd | Cm | Cl/Cd
-20 | -1.219 | 0.11658 | -0.062 | -10.456
-19.5 | -1.217 | 0.10902 | -0.063 | -11.161
-19 | -1.212 | 0.10172 | -0.064 | -11.918
-18.5 | -1.206 | 0.09464 | -0.065 | -12.739
-18 | -1.196 | 0.08787 | -0.066 | -13.616
-17.5 | -1.185 | 0.08132 | -0.066 | -14.571
-17 | -1.171 | 0.07469 | -0.067 | -15.677
-16.5 | -1.154 | 0.06848 | -0.068 | -16.848
-16 | -1.134 | 0.06263 | -0.069 | -18.111
-15.5 | -1.113 | 0.05706 | -0.07 | -19.499
-15 | -1.088 | 0.05179 | -0.071 | -21.016
-14.5 | -1.062 | 0.04674 | -0.072 | -22.727
-14 | -1.034 | 0.04183 | -0.073 | -24.72
-13.5 | -1.003 | 0.0375 | -0.074 | -26.76
-13 | -0.97 | 0.03338 | -0.075 | -29.061
-12.5 | -0.935 | 0.02964 | -0.076 | -31.537
-12 | -0.897 | 0.02614 | -0.077 | -34.335
-11.5 | -0.858 | 0.02293 | -0.078 | -37.425
-11 | -0.817 | 0.0201 | -0.079 | -40.651
-10.5 | -0.774 | 0.01755 | -0.08 | -44.121
-10 | -0.73 | 0.01528 | -0.081 | -47.768
-9.5 | -0.684 | 0.01327 | -0.082 | -51.515
-9 | -0.636 | 0.0116 | -0.083 | -54.856
-8.5 | -0.588 | 0.01019 | -0.084 | -57.683
-8 | -0.545 | 0.00563 | -0.086 | -96.784
-7.5 | -0.485 | 0.0056 | -0.087 | -86.767
-7 | -0.426 | 0.00546 | -0.087 | -77.918
-6.5 | -0.365 | 0.00518 | -0.087 | -70.422
-6 | -0.304 | 0.00508 | -0.087 | -59.868
-5.5 | -0.243 | 0.00503 | -0.087 | -48.243
-5 | -0.181 | 0.00503 | -0.087 | -36.033
-4.5 | -0.119 | 0.005 | -0.087 | -23.902
-4 | -0.057 | 0.005 | -0.087 | -11.495
-3.5 | 0.005 | 0.00494 | -0.087 | 0.946
-3 | 0.067 | 0.00488 | -0.087 | 13.705
-2.5 | 0.129 | 0.00496 | -0.087 | 26.085
-2 | 0.192 | 0.00502 | -0.087 | 38.196
-1.5 | 0.254 | 0.00506 | -0.087 | 50.211
-1 | 0.316 | 0.0052 | -0.087 | 60.812
-0.5 | 0.378 | 0.00531 | -0.087 | 71.295
0 | 0.441 | 0.00531 | -0.087 | 82.924
0.5 | 0.503 | 0.00551 | -0.087 | 91.167
1 | 0.564 | 0.00562 | -0.087 | 100.479
1.5 | 0.626 | 0.00582 | -0.087 | 107.611
2 | 0.688 | 0.00598 | -0.087 | 114.954
2.5 | 0.749 | 0.00614 | -0.087 | 122.018
3 | 0.81 | 0.00635 | -0.087 | 127.677
3.5 | 0.871 | 0.00661 | -0.087 | 131.784
4 | 0.932 | 0.00685 | -0.087 | 136.032
4.5 | 0.992 | 0.00863 | -0.087 | 114.971
5 | 1.052 | 0.00906 | -0.087 | 116.051
5.5 | 1.111 | 0.0096 | -0.087 | 115.779
6 | 1.165 | 0.00953 | -0.086 | 122.294
6.5 | 1.22 | 0.01072 | -0.086 | 113.86
7 | 1.274 | 0.01132 | -0.086 | 112.538
7.5 | 1.327 | 0.01199 | -0.086 | 110.673
8 | 1.378 | 0.01273 | -0.085 | 108.252
8.5 | 1.427 | 0.01356 | -0.085 | 105.241
9 | 1.475 | 0.01446 | -0.085 | 102.004
9.5 | 1.521 | 0.01545 | -0.084 | 98.438
10 | 1.565 | 0.01625 | -0.084 | 96.323
10.5 | 1.607 | 0.01747 | -0.083 | 91.952
11 | 1.646 | 0.01882 | -0.083 | 87.463
11.5 | 1.683 | 0.0203 | -0.083 | 82.908
12 | 1.718 | 0.02187 | -0.082 | 78.543
12.5 | 1.75 | 0.02366 | -0.082 | 73.98
13 | 1.779 | 0.02561 | -0.081 | 69.446
13.5 | 1.805 | 0.02769 | -0.081 | 65.171
14 | 1.828 | 0.0299 | -0.08 | 61.141
14.5 | 1.848 | 0.03244 | -0.08 | 56.985
15 | 1.865 | 0.03509 | -0.079 | 53.148
15.5 | 1.878 | 0.03804 | -0.079 | 49.37
16 | 1.888 | 0.04117 | -0.078 | 45.866
16.5 | 1.895 | 0.04468 | -0.077 | 42.418
17 | 1.899 | 0.04837 | -0.077 | 39.27
17.5 | 1.899 | 0.05236 | -0.076 | 36.27
18 | 1.895 | 0.05688 | -0.076 | 33.317
18.5 | 1.888 | 0.06155 | -0.075 | 30.682
19 | 1.878 | 0.06676 | -0.074 | 28.136
19.5 | 1.866 | 0.07224 | -0.074 | 25.833
20 | 1.85 | 0.07841 | -0.073 | 23.6

## 52. Re 2M Mach 0.10 (2)
BIGFOIL.COM POLAR EXPORT
Joukowsky 17.00% thick 3.00% camber
Joukowsky 17.00% thick 3.00% camber |  |  |  | Cl Max: | 1.7645 | at alpha= | 17.5 | deg
XFOIL ncrit=9 |  |  |  | L/D Max: | 125.507 | at alpha= | 7.5 | deg
Re: | 2000000 |  |  | Cd Min: | 0.10495 | at alpha= | -20 | deg
Mach: | 0.1 |  |  | Cl=0 at alpha= | -3.4076 | deg
|  |  |  | @ Cl=0.1, Cd= | 0.0066621
|  |  |  | @ Cl=0.4, Cd= | 0.006557
|  |  |  | @ Cl=0.6, Cd= | 0.0068135
alpha (deg) | Cl | Cd | Cm | Cl/Cd
-20 | -1.0564 | 0.10495 | -0.0456 | -10.0657
-19.5 | -1.0991 | 0.09233 | -0.0524 | -11.904
-19 | -1.1443 | 0.07981 | -0.0592 | -14.3378
-18.5 | -1.1871 | 0.06793 | -0.0658 | -17.4753
-18 | -1.2281 | 0.05657 | -0.0723 | -21.7094
-17.5 | -1.2589 | 0.04699 | -0.0777 | -26.7908
-17 | -1.2848 | 0.03807 | -0.0829 | -33.7484
-16.5 | -1.3014 | 0.03035 | -0.0875 | -42.8797
-16 | -1.2999 | 0.025 | -0.0902 | -51.996
-15.5 | -1.2918 | 0.02112 | -0.0913 | -61.1648
-15 | -1.2871 | 0.01872 | -0.0887 | -68.7553
-14.5 | -1.2467 | 0.01702 | -0.0891 | -73.2491
-14 | -1.1815 | 0.01585 | -0.0925 | -74.5426
-13.5 | -1.1414 | 0.01492 | -0.0906 | -76.5013
-13 | -1.0961 | 0.01414 | -0.0893 | -77.5177
-12.5 | -1.0474 | 0.0134 | -0.0884 | -78.1642
-12 | -0.9961 | 0.01274 | -0.0878 | -78.1868
-11.5 | -0.9434 | 0.01208 | -0.0873 | -78.096
-11 | -0.8887 | 0.01158 | -0.0871 | -76.7444
-10.5 | -0.8339 | 0.011 | -0.0868 | -75.8091
-10 | -0.7779 | 0.0105 | -0.0867 | -74.0857
-9.5 | -0.7208 | 0.01006 | -0.0867 | -71.6501
-9 | -0.6633 | 0.00966 | -0.0867 | -68.6646
-8.5 | -0.6056 | 0.00926 | -0.0868 | -65.3996
-8 | -0.5473 | 0.00889 | -0.0869 | -61.5636
-7.5 | -0.4886 | 0.00855 | -0.0871 | -57.1462
-7 | -0.4296 | 0.00825 | -0.0873 | -52.0727
-6.5 | -0.3704 | 0.00799 | -0.0875 | -46.3579
-6 | -0.3108 | 0.00773 | -0.0877 | -40.207
-5.5 | -0.2511 | 0.0075 | -0.088 | -33.48
-5 | -0.1913 | 0.0073 | -0.0883 | -26.2055
-4.5 | -0.1314 | 0.00713 | -0.0885 | -18.4292
-4 | -0.0713 | 0.00698 | -0.0888 | -10.2149
-3.5 | -0.0111 | 0.00684 | -0.0891 | -1.6228
-3 | 0.049 | 0.00673 | -0.0894 | 7.2808
-2.5 | 0.1091 | 0.00665 | -0.0897 | 16.406
-2 | 0.1692 | 0.0066 | -0.09 | 25.6364
-1.5 | 0.2293 | 0.00656 | -0.0902 | 34.9543
-1 | 0.2893 | 0.00654 | -0.0905 | 44.2355
-0.5 | 0.3493 | 0.00654 | -0.0908 | 53.4098
0 | 0.4091 | 0.00656 | -0.091 | 62.3628
0.5 | 0.4688 | 0.00661 | -0.0912 | 70.9228
1 | 0.5282 | 0.00669 | -0.0914 | 78.9537
1.5 | 0.5874 | 0.00679 | -0.0915 | 86.5096
2 | 0.6463 | 0.0069 | -0.0916 | 93.6667
2.5 | 0.705 | 0.00704 | -0.0917 | 100.142
3 | 0.7634 | 0.0072 | -0.0917 | 106.0278
3.5 | 0.8214 | 0.00739 | -0.0917 | 111.1502
4 | 0.8789 | 0.00761 | -0.0916 | 115.4928
4.5 | 0.936 | 0.00786 | -0.0914 | 119.084
5.5 | 1.0481 | 0.00846 | -0.0908 | 123.8889
6 | 1.103 | 0.00883 | -0.0904 | 124.9151
6.5 | 1.157 | 0.00923 | -0.0898 | 125.3521
7.5 | 1.2626 | 0.01006 | -0.0882 | 125.507
8 | 1.3133 | 0.01052 | -0.0871 | 124.8384
8.5 | 1.361 | 0.01096 | -0.0855 | 124.1788
9 | 1.4026 | 0.01137 | -0.0826 | 123.3597
9.5 | 1.4476 | 0.01209 | -0.0807 | 119.7353
10 | 1.4898 | 0.01284 | -0.0784 | 116.028
10.5 | 1.5249 | 0.01363 | -0.0748 | 111.8782
11 | 1.5529 | 0.01448 | -0.0703 | 107.2445
11.5 | 1.5798 | 0.01552 | -0.066 | 101.7912
12 | 1.6061 | 0.01673 | -0.0621 | 96.0012
12.5 | 1.6303 | 0.0182 | -0.0583 | 89.5769
13 | 1.6524 | 0.01994 | -0.0548 | 82.8686
14 | 1.6929 | 0.0242 | -0.0489 | 69.9545
14.5 | 1.7105 | 0.0268 | -0.0463 | 63.8246
15 | 1.7227 | 0.03 | -0.044 | 57.4233
15.5 | 1.7381 | 0.03317 | -0.0423 | 52.3998
16 | 1.7458 | 0.03725 | -0.0408 | 46.8671
16.5 | 1.756 | 0.04136 | -0.0399 | 42.4565
17 | 1.7587 | 0.04652 | -0.0394 | 37.8052
17.5 | 1.7645 | 0.05162 | -0.0394 | 34.1825
18 | 1.7611 | 0.05809 | -0.0401 | 30.3167
18.5 | 1.7619 | 0.06432 | -0.0411 | 27.3927
19 | 1.7558 | 0.07174 | -0.0428 | 24.4745
19.5 | 1.7455 | 0.08003 | -0.0452 | 21.8106
20 | 1.738 | 0.0882 | -0.048 | 19.7052

## 53. Re 2M Mach 0.25 (1)
BIGFOIL.COM POLAR EXPORT
Joukowsky 17.00% thick 3.00% camber
Joukowsky 17.00% thick 3.00% camber |  |  |  | Cl Max: | 1.824 | at alpha= | 15 | deg
JavaFoil+Calcfoil stall+Eppler ext transition |  |  |  | L/D Max: | 137.709 | at alpha= | 4 | deg
Re: | 2000000 |  |  | Cd Min: | 0.00495 | at alpha= | -3.5 | deg
Mach: | 0.25 |  |  | Cl=0 at alpha= | -3.5391 | deg
|  |  |  | @ Cl=0.1, Cd= | 0.0050245
|  |  |  | @ Cl=0.4, Cd= | 0.0053341
|  |  |  | @ Cl=0.6, Cd= | 0.0057513
alpha (deg) | Cl | Cd | Cm | Cl/Cd
-20 | -1.03 | 0.14249 | -0.06 | -7.227
-19.5 | -1.05 | 0.13272 | -0.061 | -7.91
-19 | -1.066 | 0.12354 | -0.062 | -8.631
-18.5 | -1.079 | 0.11439 | -0.063 | -9.432
-18 | -1.088 | 0.10596 | -0.064 | -10.266
-17.5 | -1.093 | 0.09788 | -0.065 | -11.162
-17 | -1.093 | 0.08999 | -0.066 | -12.144
-16.5 | -1.088 | 0.08269 | -0.067 | -13.16
-16 | -1.081 | 0.07513 | -0.068 | -14.384
-15.5 | -1.069 | 0.06813 | -0.069 | -15.697
-15 | -1.054 | 0.06186 | -0.07 | -17.046
-14.5 | -1.036 | 0.05592 | -0.071 | -18.526
-14 | -1.015 | 0.05003 | -0.073 | -20.281
-13.5 | -0.99 | 0.04476 | -0.074 | -22.11
-13 | -0.961 | 0.03979 | -0.075 | -24.159
-12.5 | -0.93 | 0.03528 | -0.076 | -26.35
-12 | -0.896 | 0.03108 | -0.077 | -28.815
-11.5 | -0.859 | 0.02724 | -0.078 | -31.537
-11 | -0.82 | 0.02381 | -0.079 | -34.453
-10.5 | -0.779 | 0.02072 | -0.08 | -37.578
-10 | -0.735 | 0.01799 | -0.081 | -40.865
-9.5 | -0.689 | 0.01558 | -0.083 | -44.244
-9 | -0.642 | 0.01346 | -0.084 | -47.699
-8.5 | -0.593 | 0.01167 | -0.085 | -50.782
-8 | -0.542 | 0.01022 | -0.086 | -53.077
-7.5 | -0.492 | 0.00911 | -0.088 | -54.056
-7 | -0.436 | 0.00557 | -0.089 | -78.331
-6.5 | -0.375 | 0.00544 | -0.089 | -68.894
-6 | -0.312 | 0.00516 | -0.089 | -60.477
-5.5 | -0.249 | 0.00517 | -0.089 | -48.194
-5 | -0.186 | 0.00501 | -0.089 | -37.13
-4.5 | -0.123 | 0.00503 | -0.089 | -24.406
-4 | -0.059 | 0.00501 | -0.089 | -11.794
-3.5 | 0.005 | 0.00495 | -0.089 | 0.968
-3 | 0.069 | 0.00501 | -0.089 | 13.712
-2.5 | 0.133 | 0.00504 | -0.089 | 26.37
-2 | 0.197 | 0.00512 | -0.089 | 38.452
-1.5 | 0.261 | 0.00518 | -0.089 | 50.441
-1 | 0.325 | 0.00523 | -0.089 | 62.154
-0.5 | 0.389 | 0.00531 | -0.089 | 73.213
0 | 0.453 | 0.00545 | -0.089 | 83.029
0.5 | 0.516 | 0.00556 | -0.089 | 92.901
1 | 0.58 | 0.00571 | -0.089 | 101.53
1.5 | 0.643 | 0.00584 | -0.089 | 110.128
2 | 0.706 | 0.00606 | -0.089 | 116.593
2.5 | 0.769 | 0.00627 | -0.089 | 122.636
3 | 0.832 | 0.00646 | -0.089 | 128.901
3.5 | 0.895 | 0.0067 | -0.089 | 133.444
4 | 0.957 | 0.00695 | -0.089 | 137.709
4.5 | 1.019 | 0.00898 | -0.089 | 113.407
5 | 1.08 | 0.00955 | -0.089 | 113.109
5.5 | 1.135 | 0.01012 | -0.089 | 112.21
6 | 1.192 | 0.01067 | -0.088 | 111.68
6.5 | 1.248 | 0.0113 | -0.088 | 110.443
7 | 1.302 | 0.01202 | -0.088 | 108.368
7.5 | 1.355 | 0.01279 | -0.088 | 105.92
8 | 1.406 | 0.01365 | -0.087 | 103.015
8.5 | 1.455 | 0.01461 | -0.087 | 99.566
9 | 1.502 | 0.01569 | -0.086 | 95.712
9.5 | 1.547 | 0.01685 | -0.086 | 91.761
10 | 1.589 | 0.01788 | -0.086 | 88.833
10.5 | 1.628 | 0.01937 | -0.085 | 84.079
11 | 1.665 | 0.02097 | -0.085 | 79.382
11.5 | 1.698 | 0.02277 | -0.084 | 74.581
12 | 1.728 | 0.02476 | -0.084 | 69.803
12.5 | 1.755 | 0.02697 | -0.083 | 65.061
13 | 1.777 | 0.02942 | -0.083 | 60.404
13.5 | 1.796 | 0.03199 | -0.082 | 56.129
14 | 1.81 | 0.03492 | -0.081 | 51.83
14.5 | 1.82 | 0.0381 | -0.081 | 47.769
15 | 1.824 | 0.04162 | -0.08 | 43.826
15.5 | 1.824 | 0.04554 | -0.08 | 40.044
16 | 1.818 | 0.04982 | -0.079 | 36.494
16.5 | 1.808 | 0.05454 | -0.078 | 33.158
17 | 1.793 | 0.05994 | -0.077 | 29.914
17.5 | 1.771 | 0.06562 | -0.076 | 26.995
18 | 1.744 | 0.072 | -0.076 | 24.23
18.5 | 1.713 | 0.07909 | -0.075 | 21.652
19 | 1.676 | 0.08696 | -0.074 | 19.269
19.5 | 1.634 | 0.09548 | -0.073 | 17.118
20 | 1.589 | 0.10481 | -0.072 | 15.164

## 54. Re 2M Mach 0.25 (2)
BIGFOIL.COM POLAR EXPORT
Joukowsky 17.00% thick 3.00% camber
Joukowsky 17.00% thick 3.00% camber |  |  |  | Cl Max: | 1.7123 | at alpha= | 16 | deg
XFOIL ncrit=9 |  |  |  | L/D Max: | 123.978 | at alpha= | 6 | deg
Re: | 2000000 |  |  | Cd Min: | 0.12671 | at alpha= | -19.5 | deg
Mach: | 0.25 |  |  | Cl=0 at alpha= | -3.3858 | deg
|  |  |  | @ Cl=0.1, Cd= | 0.006799
|  |  |  | @ Cl=0.4, Cd= | 0.0066895
|  |  |  | @ Cl=0.6, Cd= | 0.0069089
alpha (deg) | Cl | Cd | Cm | Cl/Cd
-19.5 | -0.9171 | 0.12671 | -0.0373 | -7.2378
-19 | -0.9398 | 0.11593 | -0.0436 | -8.1066
-18.5 | -0.964 | 0.10548 | -0.0495 | -9.1392
-18 | -0.9946 | 0.09456 | -0.0555 | -10.5182
-17.5 | -1.0234 | 0.08424 | -0.0611 | -12.1486
-17 | -1.0578 | 0.0734 | -0.0672 | -14.4114
-16.5 | -1.1118 | 0.06053 | -0.0749 | -18.3678
-16 | -1.1609 | 0.04894 | -0.0819 | -23.7209
-15.5 | -1.1965 | 0.03912 | -0.0876 | -30.5854
-15 | -1.2146 | 0.03128 | -0.092 | -38.8299
-14.5 | -1.2173 | 0.02527 | -0.095 | -48.1717
-13.5 | -1.1634 | 0.01756 | -0.102 | -66.2528
-13 | -1.1293 | 0.01636 | -0.099 | -69.0281
-12.5 | -1.0879 | 0.01514 | -0.0969 | -71.856
-12 | -1.0378 | 0.01425 | -0.0954 | -72.8281
-11.5 | -0.9857 | 0.01332 | -0.0943 | -74.0015
-11 | -0.9299 | 0.01259 | -0.0934 | -73.8602
-10.5 | -0.873 | 0.01189 | -0.0927 | -73.423
-10 | -0.815 | 0.01126 | -0.0921 | -72.3801
-9.5 | -0.7557 | 0.01071 | -0.0917 | -70.5602
-9 | -0.6954 | 0.01021 | -0.0913 | -68.1097
-8.5 | -0.6347 | 0.00975 | -0.0911 | -65.0974
-8 | -0.5738 | 0.00933 | -0.0909 | -61.5005
-7.5 | -0.5124 | 0.00894 | -0.0908 | -57.3154
-7 | -0.4505 | 0.00858 | -0.0908 | -52.5058
-6.5 | -0.3885 | 0.00826 | -0.0909 | -47.0339
-6 | -0.3265 | 0.00799 | -0.0909 | -40.8636
-5.5 | -0.2642 | 0.00774 | -0.091 | -34.1344
-5 | -0.2017 | 0.00751 | -0.0912 | -26.8575
-4.5 | -0.1392 | 0.00731 | -0.0914 | -19.0424
-4 | -0.0767 | 0.00715 | -0.0916 | -10.7273
-3.5 | -0.0143 | 0.00702 | -0.0918 | -2.037
-3 | 0.0483 | 0.00689 | -0.092 | 7.0102
-2.5 | 0.1108 | 0.00678 | -0.0922 | 16.3422
-2 | 0.1733 | 0.00671 | -0.0925 | 25.8271
-1.5 | 0.2356 | 0.00667 | -0.0927 | 35.3223
-1 | 0.2978 | 0.00666 | -0.0929 | 44.7147
-0.5 | 0.3598 | 0.00667 | -0.0931 | 53.943
0 | 0.4218 | 0.0067 | -0.0933 | 62.9552
0.5 | 0.4837 | 0.00675 | -0.0934 | 71.6593
1 | 0.5454 | 0.00682 | -0.0935 | 79.9707
1.5 | 0.6068 | 0.00692 | -0.0936 | 87.6879
2 | 0.668 | 0.00705 | -0.0936 | 94.7518
2.5 | 0.7288 | 0.00721 | -0.0936 | 101.0818
3 | 0.7892 | 0.00741 | -0.0935 | 106.5047
3.5 | 0.8492 | 0.00763 | -0.0933 | 111.2975
4 | 0.9086 | 0.00788 | -0.093 | 115.3046
4.5 | 0.9676 | 0.00817 | -0.0926 | 118.4333
5 | 1.0261 | 0.00847 | -0.0922 | 121.1452
5.5 | 1.0838 | 0.00882 | -0.0915 | 122.8798
6 | 1.1406 | 0.0092 | -0.0908 | 123.9783
6.5 | 1.1961 | 0.00965 | -0.0898 | 123.9482
7 | 1.2499 | 0.01016 | -0.0885 | 123.0217
7.5 | 1.3027 | 0.01067 | -0.0871 | 122.09
9 | 1.4398 | 0.01221 | -0.0789 | 117.9197
9.5 | 1.4777 | 0.01303 | -0.075 | 113.4075
10 | 1.5067 | 0.01395 | -0.0699 | 108.0072
10.5 | 1.5348 | 0.01508 | -0.0651 | 101.7772
11 | 1.5621 | 0.01642 | -0.0608 | 95.134
11.5 | 1.5874 | 0.01804 | -0.0566 | 87.9933
12 | 1.611 | 0.01995 | -0.0529 | 80.7519
12.5 | 1.6319 | 0.02223 | -0.0494 | 73.4098
13.5 | 1.6687 | 0.0278 | -0.0436 | 60.0252
14 | 1.6832 | 0.03122 | -0.0413 | 53.9142
14.5 | 1.6926 | 0.03531 | -0.0394 | 47.9354
15 | 1.7036 | 0.03958 | -0.038 | 43.0419
15.5 | 1.7085 | 0.04473 | -0.0372 | 38.1958
16 | 1.7123 | 0.0503 | -0.037 | 34.0417
16.5 | 1.7119 | 0.05665 | -0.0374 | 30.2189
17 | 1.7094 | 0.06358 | -0.0384 | 26.8858
17.5 | 1.7022 | 0.07141 | -0.0402 | 23.837
18 | 1.6939 | 0.07971 | -0.0426 | 21.2508
18.5 | 1.6798 | 0.08912 | -0.0458 | 18.8487
19 | 1.6663 | 0.09879 | -0.0496 | 16.8671
19.5 | 1.6532 | 0.10859 | -0.0538 | 15.2242
20 | 1.6312 | 0.12002 | -0.0593 | 13.5911

## 55. Re 2M Mach 0.50 (1)
BIGFOIL.COM POLAR EXPORT
Joukowsky 17.00% thick 3.00% camber
Joukowsky 17.00% thick 3.00% camber |  |  |  | Cl Max: | 1.603 | at alpha= | 10 | deg
JavaFoil+Calcfoil stall+Eppler ext transition |  |  |  | L/D Max: | 128.891 | at alpha= | 2.5 | deg
Re: | 2000000 |  |  | Cd Min: | 0.00512 | at alpha= | -3 | deg
Mach: | 0.5 |  |  | Cl=0 at alpha= | -3.5352 | deg
|  |  |  | @ Cl=0.1, Cd= | 0.0051232
|  |  |  | @ Cl=0.4, Cd= | 0.0054273
|  |  |  | @ Cl=0.6, Cd= | 0.0058477
alpha (deg) | Cl | Cd | Cm | Cl/Cd
-20 | -0.95 | 0.18176 | -0.059 | -5.228
-19.5 | -0.922 | 0.17612 | -0.059 | -5.236
-19 | -0.893 | 0.17269 | -0.058 | -5.171
-18.5 | -0.864 | 0.16493 | -0.058 | -5.238
-18 | -0.836 | 0.15876 | -0.058 | -5.264
-17.5 | -0.806 | 0.15699 | -0.057 | -5.132
-17 | -0.777 | 0.15247 | -0.057 | -5.098
-16.5 | -0.748 | 0.14912 | -0.055 | -5.013
-16 | -0.719 | 0.14484 | -0.055 | -4.965
-15.5 | -0.689 | 0.13688 | -0.054 | -5.037
-15 | -0.661 | 0.13076 | -0.054 | -5.055
-14.5 | -0.631 | 0.1277 | -0.053 | -4.944
-14 | -0.603 | 0.12209 | -0.053 | -4.941
-13.5 | -0.573 | 0.11652 | -0.051 | -4.921
-13 | -0.544 | 0.11195 | -0.05 | -4.861
-12.5 | -0.515 | 0.10505 | -0.048 | -4.901
-12 | -0.486 | 0.09536 | -0.048 | -5.1
-11.5 | -0.598 | 0.07456 | -0.068 | -8.016
-11 | -0.712 | 0.05605 | -0.076 | -12.693
-10.5 | -0.725 | 0.04531 | -0.079 | -16.01
-10 | -0.713 | 0.03747 | -0.082 | -19.019
-9.5 | -0.686 | 0.03127 | -0.084 | -21.956
-9 | -0.651 | 0.02618 | -0.086 | -24.87
-8.5 | -0.609 | 0.02198 | -0.088 | -27.697
-8 | -0.561 | 0.01846 | -0.09 | -30.398
-7.5 | -0.509 | 0.01557 | -0.092 | -32.702
-7 | -0.454 | 0.01322 | -0.093 | -34.348
-6.5 | -0.396 | 0.01127 | -0.095 | -35.153
-6 | -0.336 | 0.00969 | -0.096 | -34.665
-5.5 | -0.277 | 0.00558 | -0.1 | -49.614
-5 | -0.207 | 0.00535 | -0.1 | -38.723
-4.5 | -0.137 | 0.00524 | -0.1 | -26.096
-4 | -0.066 | 0.00518 | -0.1 | -12.718
-3.5 | 0.005 | 0.00514 | -0.1 | 1.041
-3 | 0.077 | 0.00512 | -0.1 | 15.002
-2.5 | 0.148 | 0.00513 | -0.1 | 28.895
-2 | 0.22 | 0.00516 | -0.1 | 42.601
-1.5 | 0.292 | 0.00518 | -0.1 | 56.315
-1 | 0.363 | 0.00537 | -0.1 | 67.607
-0.5 | 0.434 | 0.00548 | -0.1 | 79.22
0 | 0.505 | 0.0056 | -0.1 | 90.273
0.5 | 0.576 | 0.00577 | -0.1 | 99.963
1 | 0.647 | 0.006 | -0.1 | 107.875
1.5 | 0.718 | 0.00618 | -0.1 | 116.098
2 | 0.788 | 0.00645 | -0.1 | 122.088
2.5 | 0.858 | 0.00666 | -0.1 | 128.891
3 | 0.925 | 0.00915 | -0.1 | 101.088
3.5 | 0.991 | 0.00973 | -0.099 | 101.848
4 | 1.056 | 0.01031 | -0.099 | 102.389
4.5 | 1.12 | 0.011 | -0.099 | 101.82
5 | 1.182 | 0.01177 | -0.098 | 100.43
5.5 | 1.243 | 0.01266 | -0.098 | 98.219
6 | 1.301 | 0.01368 | -0.097 | 95.162
6.5 | 1.357 | 0.01487 | -0.097 | 91.298
7 | 1.41 | 0.01622 | -0.097 | 86.893
7.5 | 1.459 | 0.01781 | -0.096 | 81.878
8 | 1.503 | 0.01971 | -0.095 | 76.24
8.5 | 1.541 | 0.02184 | -0.095 | 70.592
9 | 1.572 | 0.02441 | -0.094 | 64.425
9.5 | 1.595 | 0.02739 | -0.093 | 58.231
10 | 1.603 | 0.03108 | -0.092 | 51.588
10.5 | 1.594 | 0.03544 | -0.091 | 44.976
11 | 1.556 | 0.04135 | -0.09 | 37.619
11.5 | 1.455 | 0.05 | -0.088 | 29.107
12 | 0.951 | 0.07524 | -0.081 | 12.641
12.5 | 0.9 | 0.10589 | -0.047 | 8.504
13 | 0.929 | 0.11502 | -0.05 | 8.079
13.5 | 0.958 | 0.12187 | -0.052 | 7.864
14 | 0.987 | 0.1273 | -0.054 | 7.752
14.5 | 1.015 | 0.13551 | -0.055 | 7.49
15 | 1.042 | 0.13776 | -0.055 | 7.565

## 56. Re 2M Mach 0.50 (2)
BIGFOIL.COM POLAR EXPORT
Joukowsky 17.00% thick 3.00% camber
Joukowsky 17.00% thick 3.00% camber |  |  |  | Cl Max: | 1.5668 | at alpha= | 12 | deg
XFOIL ncrit=9 |  |  |  | L/D Max: | 116.341 | at alpha= | 5 | deg
Re: | 2000000 |  |  | Cd Min: | 0.14806 | at alpha= | 17 | deg
Mach: | 0.5 |  |  | Cl=0 at alpha= | -3.2891 | deg
|  |  |  | @ Cl=0.1, Cd= | 0.0073857
|  |  |  | @ Cl=0.4, Cd= | 0.0072091
|  |  |  | @ Cl=0.6, Cd= | 0.0074337
alpha (deg) | Cl | Cd | Cm | Cl/Cd
-15 | -0.681 | 0.11181 | -0.0565 | -6.0907
-14.5 | -0.7004 | 0.10184 | -0.0623 | -6.8775
-14 | -0.7187 | 0.09241 | -0.0678 | -7.7773
-12.5 | -0.7828 | 0.06236 | -0.0901 | -12.5529
-12 | -0.7721 | 0.04867 | -0.1127 | -15.864
-11.5 | -0.8115 | 0.04064 | -0.1158 | -19.968
-11 | -0.8507 | 0.03283 | -0.1182 | -25.9123
-10.5 | -0.8868 | 0.02535 | -0.1198 | -34.9822
-10 | -0.915 | 0.01911 | -0.1199 | -47.8807
-9.5 | -0.888 | 0.01596 | -0.1184 | -55.6391
-9 | -0.8335 | 0.01414 | -0.1158 | -58.9463
-8.5 | -0.7682 | 0.01284 | -0.1135 | -59.8287
-8 | -0.6981 | 0.01183 | -0.1115 | -59.011
-7.5 | -0.6256 | 0.01102 | -0.1098 | -56.7695
-7 | -0.5517 | 0.01031 | -0.1084 | -53.5112
-6.5 | -0.4772 | 0.00971 | -0.1072 | -49.1452
-6 | -0.4026 | 0.00921 | -0.1063 | -43.7134
-5.5 | -0.328 | 0.00879 | -0.1055 | -37.3151
-5 | -0.2535 | 0.00843 | -0.1048 | -30.0712
-4.5 | -0.179 | 0.00812 | -0.1044 | -22.0443
-4 | -0.1048 | 0.00787 | -0.104 | -13.3164
-3.5 | -0.031 | 0.00765 | -0.1038 | -4.0523
-3 | 0.0425 | 0.00748 | -0.1036 | 5.6818
-2.5 | 0.1157 | 0.00736 | -0.1034 | 15.7201
-2 | 0.1888 | 0.00727 | -0.1033 | 25.9697
-1.5 | 0.2616 | 0.00721 | -0.1032 | 36.2829
-1 | 0.3342 | 0.0072 | -0.1032 | 46.4167
-0.5 | 0.4065 | 0.00721 | -0.1031 | 56.38
0 | 0.4785 | 0.00727 | -0.1029 | 65.8184
0.5 | 0.5502 | 0.00735 | -0.1027 | 74.8571
1 | 0.6216 | 0.00747 | -0.1024 | 83.2129
1.5 | 0.6926 | 0.00762 | -0.102 | 90.8924
2 | 0.7631 | 0.00782 | -0.1015 | 97.5831
2.5 | 0.833 | 0.00806 | -0.1007 | 103.3499
3 | 0.9021 | 0.00835 | -0.0998 | 108.0359
3.5 | 0.9703 | 0.0087 | -0.0985 | 111.5287
4 | 1.0372 | 0.0091 | -0.097 | 113.978
4.5 | 1.1031 | 0.00954 | -0.0952 | 115.6289
5 | 1.1669 | 0.01003 | -0.0929 | 116.341
5.5 | 1.2271 | 0.01062 | -0.0899 | 115.5461
6 | 1.282 | 0.01133 | -0.0861 | 113.1509
7 | 1.3605 | 0.01315 | -0.0739 | 103.4601
7.5 | 1.3968 | 0.01444 | -0.0681 | 96.7313
8 | 1.4305 | 0.01607 | -0.0627 | 89.0168
8.5 | 1.461 | 0.01807 | -0.0575 | 80.8522
9 | 1.4843 | 0.02019 | -0.0519 | 73.5166
9.5 | 1.5091 | 0.02327 | -0.0477 | 64.8517
10 | 1.5298 | 0.02689 | -0.0441 | 56.891
10.5 | 1.5456 | 0.03115 | -0.0409 | 49.618
11 | 1.5565 | 0.03608 | -0.0385 | 43.1402
11.5 | 1.5619 | 0.0418 | -0.0368 | 37.366
12 | 1.5668 | 0.04799 | -0.0358 | 32.6485
12.5 | 1.5654 | 0.05509 | -0.0358 | 28.4153
13 | 1.5571 | 0.06326 | -0.0368 | 24.6143
13.5 | 1.5491 | 0.07184 | -0.0386 | 21.5632
14 | 1.5354 | 0.08143 | -0.0415 | 18.8555
14.5 | 1.521 | 0.09154 | -0.0452 | 16.6157
15 | 1.5028 | 0.10254 | -0.05 | 14.6557
15.5 | 1.4874 | 0.11356 | -0.0552 | 13.0979
16 | 1.47 | 0.12517 | -0.0614 | 11.744
16.5 | 1.4587 | 0.13622 | -0.0675 | 10.7084
17 | 1.4436 | 0.14806 | -0.0748 | 9.7501

## 57. Re 3M Mach 0.00 (1)
BIGFOIL.COM POLAR EXPORT
Joukowsky 17.00% thick 3.00% camber
Joukowsky 17.00% thick 3.00% camber |  |  |  | Cl Max: | 1.925 | at alpha= | 17.5 | deg
JavaFoil+Calcfoil stall+Eppler ext transition |  |  |  | L/D Max: | 144.227 | at alpha= | 4.5 | deg
Re: | 3000000 |  |  | Cd Min: | 0.0047 | at alpha= | -3 | deg
Mach: | 0 |  |  | Cl=0 at alpha= | -3.5403 | deg
|  |  |  | @ Cl=0.1, Cd= | 0.0047373
|  |  |  | @ Cl=0.4, Cd= | 0.0050866
|  |  |  | @ Cl=0.6, Cd= | 0.0055446
alpha (deg) | Cl | Cd | Cm | Cl/Cd
-20 | -1.249 | 0.10503 | -0.064 | -11.892
-19.5 | -1.244 | 0.09793 | -0.065 | -12.708
-19 | -1.238 | 0.0911 | -0.065 | -13.587
-18.5 | -1.229 | 0.08458 | -0.066 | -14.529
-18 | -1.218 | 0.07827 | -0.067 | -15.559
-17.5 | -1.205 | 0.07212 | -0.068 | -16.701
-17 | -1.189 | 0.06609 | -0.069 | -17.987
-16.5 | -1.17 | 0.0604 | -0.07 | -19.374
-16 | -1.149 | 0.05502 | -0.07 | -20.889
-15.5 | -1.126 | 0.0499 | -0.071 | -22.572
-15 | -1.101 | 0.04515 | -0.072 | -24.386
-14.5 | -1.074 | 0.04057 | -0.073 | -26.468
-14 | -1.045 | 0.03613 | -0.074 | -28.913
-13.5 | -1.013 | 0.03223 | -0.075 | -31.428
-13 | -0.979 | 0.02855 | -0.076 | -34.286
-12.5 | -0.943 | 0.02522 | -0.077 | -37.38
-12 | -0.905 | 0.02213 | -0.078 | -40.89
-11.5 | -0.866 | 0.01932 | -0.079 | -44.801
-11 | -0.824 | 0.01686 | -0.079 | -48.87
-10.5 | -0.781 | 0.01462 | -0.081 | -53.427
-10 | -0.736 | 0.01271 | -0.082 | -57.937
-9.5 | -0.69 | 0.01108 | -0.083 | -62.268
-9 | -0.643 | 0.00979 | -0.084 | -65.676
-8.5 | -0.601 | 0.00542 | -0.086 | -110.931
-8 | -0.542 | 0.00529 | -0.086 | -102.47
-7.5 | -0.483 | 0.00527 | -0.086 | -91.688
-7 | -0.424 | 0.00516 | -0.086 | -82.136
-6.5 | -0.363 | 0.00491 | -0.086 | -74.03
-6 | -0.303 | 0.00483 | -0.086 | -62.686
-5.5 | -0.242 | 0.0048 | -0.086 | -50.332
-5 | -0.18 | 0.00476 | -0.086 | -37.874
-4.5 | -0.119 | 0.00479 | -0.086 | -24.815
-4 | -0.057 | 0.00474 | -0.086 | -12.058
-3.5 | 0.005 | 0.00474 | -0.086 | 0.98
-3 | 0.067 | 0.0047 | -0.087 | 14.179
-2.5 | 0.129 | 0.00477 | -0.087 | 26.971
-2 | 0.191 | 0.00483 | -0.087 | 39.473
-1.5 | 0.253 | 0.00487 | -0.087 | 51.873
-1 | 0.315 | 0.00501 | -0.087 | 62.855
-0.5 | 0.377 | 0.00503 | -0.087 | 74.813
0 | 0.438 | 0.00518 | -0.087 | 84.631
0.5 | 0.5 | 0.00532 | -0.087 | 93.98
1 | 0.562 | 0.00542 | -0.087 | 103.573
1.5 | 0.623 | 0.00562 | -0.087 | 110.906
2 | 0.684 | 0.00578 | -0.087 | 118.454
2.5 | 0.745 | 0.00593 | -0.087 | 125.759
3 | 0.806 | 0.00612 | -0.087 | 131.641
3.5 | 0.867 | 0.00638 | -0.086 | 135.825
4 | 0.927 | 0.00663 | -0.086 | 139.92
4.5 | 0.987 | 0.00685 | -0.086 | 144.227
5 | 1.047 | 0.00865 | -0.086 | 121.006
5.5 | 1.106 | 0.00904 | -0.086 | 122.353
6 | 1.165 | 0.00976 | -0.086 | 119.365
6.5 | 1.217 | 0.01025 | -0.086 | 118.738
7 | 1.271 | 0.01078 | -0.086 | 117.906
7.5 | 1.324 | 0.01138 | -0.085 | 116.324
8 | 1.375 | 0.01205 | -0.085 | 114.138
8.5 | 1.425 | 0.01281 | -0.085 | 111.228
9 | 1.473 | 0.01361 | -0.084 | 108.237
9.5 | 1.52 | 0.01446 | -0.084 | 105.077
10 | 1.564 | 0.01542 | -0.084 | 101.467
10.5 | 1.607 | 0.01641 | -0.083 | 97.885
11 | 1.647 | 0.01727 | -0.083 | 95.349
11.5 | 1.685 | 0.01852 | -0.083 | 91.006
12 | 1.721 | 0.0199 | -0.082 | 86.5
12.5 | 1.754 | 0.02139 | -0.082 | 82.018
13 | 1.784 | 0.02303 | -0.081 | 77.479
13.5 | 1.812 | 0.02481 | -0.081 | 73.046
14 | 1.837 | 0.02672 | -0.08 | 68.772
14.5 | 1.859 | 0.02883 | -0.08 | 64.485
15 | 1.878 | 0.03115 | -0.079 | 60.278
15.5 | 1.893 | 0.03366 | -0.079 | 56.242
16 | 1.906 | 0.0363 | -0.078 | 52.501
16.5 | 1.915 | 0.03931 | -0.078 | 48.728
17 | 1.922 | 0.04254 | -0.077 | 45.183
17.5 | 1.925 | 0.04599 | -0.077 | 41.849
18 | 1.924 | 0.04975 | -0.076 | 38.675
18.5 | 1.92 | 0.05391 | -0.076 | 35.617
19 | 1.914 | 0.05841 | -0.075 | 32.766
19.5 | 1.905 | 0.06314 | -0.074 | 30.169
20 | 1.894 | 0.06828 | -0.074 | 27.732

## 58. Re 3M Mach 0.00 (2)
BIGFOIL.COM POLAR EXPORT
Joukowsky 17.00% thick 3.00% camber
Joukowsky 17.00% thick 3.00% camber |  |  |  | Cl Max: | 1.8347 | at alpha= | 18.5 | deg
XFOIL ncrit=9 |  |  |  | L/D Max: | 133.669 | at alpha= | 7 | deg
Re: | 3000000 |  |  | Cd Min: | 0.07657 | at alpha= | -20 | deg
Mach: | 0 |  |  | Cl=0 at alpha= | -3.4175 | deg
|  |  |  | @ Cl=0.1, Cd= | 0.0062035
|  |  |  | @ Cl=0.4, Cd= | 0.0061456
|  |  |  | @ Cl=0.6, Cd= | 0.0063751
alpha (deg) | Cl | Cd | Cm | Cl/Cd
-20 | -1.2625 | 0.07657 | -0.0589 | -16.4882
-19.5 | -1.3175 | 0.06322 | -0.0665 | -20.8399
-19 | -1.3586 | 0.05209 | -0.073 | -26.0818
-18.5 | -1.3895 | 0.04262 | -0.0785 | -32.6021
-18 | -1.4028 | 0.03517 | -0.083 | -39.8863
-17.5 | -1.4011 | 0.02931 | -0.0868 | -47.8028
-17 | -1.3961 | 0.024 | -0.0902 | -58.1708
-16.5 | -1.3867 | 0.02022 | -0.0914 | -68.5806
-16 | -1.3845 | 0.01788 | -0.0884 | -77.4329
-15.5 | -1.3503 | 0.01678 | -0.0867 | -80.4708
-15 | -1.2898 | 0.01543 | -0.0899 | -83.5904
-14.5 | -1.2446 | 0.01463 | -0.089 | -85.0718
-14 | -1.2005 | 0.01388 | -0.0877 | -86.4914
-13.5 | -1.1531 | 0.01316 | -0.0868 | -87.6216
-13 | -1.1023 | 0.01258 | -0.0863 | -87.6232
-12.5 | -1.051 | 0.01192 | -0.0859 | -88.1711
-12 | -0.9975 | 0.01142 | -0.0856 | -87.3468
-11.5 | -0.9434 | 0.01088 | -0.0855 | -86.7096
-11 | -0.8881 | 0.01039 | -0.0854 | -85.4764
-10.5 | -0.8319 | 0.00998 | -0.0854 | -83.3567
-10 | -0.7756 | 0.00954 | -0.0855 | -81.2998
-9.5 | -0.7186 | 0.00915 | -0.0856 | -78.5355
-9 | -0.6608 | 0.00881 | -0.0857 | -75.0057
-8.5 | -0.6027 | 0.00849 | -0.0859 | -70.9894
-8 | -0.5445 | 0.00817 | -0.0861 | -66.6463
-7.5 | -0.4859 | 0.00788 | -0.0864 | -61.6624
-7 | -0.4269 | 0.0076 | -0.0867 | -56.1711
-6.5 | -0.3677 | 0.00736 | -0.0869 | -49.9592
-6 | -0.3085 | 0.00715 | -0.0872 | -43.1469
-5.5 | -0.249 | 0.00695 | -0.0875 | -35.8273
-5 | -0.1893 | 0.00677 | -0.0879 | -27.9616
-4.5 | -0.1295 | 0.00661 | -0.0882 | -19.5915
-4 | -0.0697 | 0.00649 | -0.0885 | -10.7396
-3.5 | -0.0099 | 0.00638 | -0.0889 | -1.5517
-3 | 0.0501 | 0.00627 | -0.0892 | 7.9904
-2.5 | 0.1101 | 0.00619 | -0.0895 | 17.7868
-2 | 0.17 | 0.00614 | -0.0899 | 27.6873
-1.5 | 0.2298 | 0.00612 | -0.0902 | 37.549
-1 | 0.2895 | 0.00611 | -0.0904 | 47.3813
-0.5 | 0.3492 | 0.00612 | -0.0907 | 57.0588
0 | 0.4088 | 0.00615 | -0.091 | 66.4715
0.5 | 0.4683 | 0.00619 | -0.0913 | 75.6543
1 | 0.5276 | 0.00626 | -0.0915 | 84.2812
1.5 | 0.5866 | 0.00635 | -0.0917 | 92.378
2 | 0.6454 | 0.00646 | -0.0918 | 99.9071
2.5 | 0.7039 | 0.0066 | -0.0919 | 106.6515
3 | 0.7621 | 0.00676 | -0.092 | 112.7367
3.5 | 0.8199 | 0.00696 | -0.092 | 117.8017
4 | 0.8772 | 0.00717 | -0.092 | 122.3431
4.5 | 0.9341 | 0.00742 | -0.0919 | 125.8895
5 | 0.9904 | 0.0077 | -0.0917 | 128.6234
5.5 | 1.0463 | 0.00799 | -0.0915 | 130.9512
6 | 1.1016 | 0.00831 | -0.0912 | 132.5632
6.5 | 1.1561 | 0.00866 | -0.0908 | 133.4988
7 | 1.2097 | 0.00905 | -0.0903 | 133.6685
7.5 | 1.2621 | 0.00949 | -0.0896 | 132.9926
8 | 1.3134 | 0.00996 | -0.0887 | 131.8675
8.5 | 1.3639 | 0.01042 | -0.0877 | 130.8925
9 | 1.4128 | 0.01087 | -0.0865 | 129.9724
9.5 | 1.4543 | 0.01117 | -0.0837 | 130.197
10 | 1.4998 | 0.01182 | -0.082 | 126.8866
10.5 | 1.5425 | 0.01251 | -0.0799 | 123.3014
11 | 1.5804 | 0.01324 | -0.077 | 119.3656
11.5 | 1.6068 | 0.01404 | -0.0721 | 114.4444
12.5 | 1.6586 | 0.01612 | -0.0637 | 102.8908
13 | 1.6841 | 0.01739 | -0.0601 | 96.843
13.5 | 1.7072 | 0.01895 | -0.0566 | 90.0897
14 | 1.7279 | 0.0208 | -0.0533 | 83.0721
14.5 | 1.7495 | 0.02277 | -0.0505 | 76.8336
15 | 1.7668 | 0.0252 | -0.0478 | 70.1111
15.5 | 1.7836 | 0.02784 | -0.0455 | 64.0661
16 | 1.7976 | 0.0309 | -0.0435 | 58.1748
16.5 | 1.809 | 0.03439 | -0.0418 | 52.6025
17 | 1.8182 | 0.03834 | -0.0406 | 47.4231
17.5 | 1.8269 | 0.04258 | -0.0398 | 42.9051
18 | 1.8283 | 0.04787 | -0.0396 | 38.193
18.5 | 1.8347 | 0.05285 | -0.0397 | 34.7152
19 | 1.8318 | 0.05923 | -0.0405 | 30.9269
19.5 | 1.8291 | 0.06582 | -0.0417 | 27.7894
20 | 1.8251 | 0.0729 | -0.0434 | 25.0357

## 59. Re 3M Mach 0.10 (1)
BIGFOIL.COM POLAR EXPORT
Joukowsky 17.00% thick 3.00% camber
Joukowsky 17.00% thick 3.00% camber |  |  |  | Cl Max: | 1.91 | at alpha= | 17 | deg
JavaFoil+Calcfoil stall+Eppler ext transition |  |  |  | L/D Max: | 144.515 | at alpha= | 4.5 | deg
Re: | 3000000 |  |  | Cd Min: | 0.0047 | at alpha= | -3 | deg
Mach: | 0.1 |  |  | Cl=0 at alpha= | -3.5403 | deg
|  |  |  | @ Cl=0.1, Cd= | 0.0047373
|  |  |  | @ Cl=0.4, Cd= | 0.0050889
|  |  |  | @ Cl=0.6, Cd= | 0.0055461
alpha (deg) | Cl | Cd | Cm | Cl/Cd
-20 | -1.226 | 0.10868 | -0.064 | -11.28
-19.5 | -1.224 | 0.10137 | -0.064 | -12.074
-19 | -1.22 | 0.09425 | -0.065 | -12.941
-18.5 | -1.213 | 0.08747 | -0.066 | -13.871
-18 | -1.204 | 0.08098 | -0.067 | -14.872
-17.5 | -1.193 | 0.07472 | -0.068 | -15.965
-17 | -1.179 | 0.06838 | -0.069 | -17.242
-16.5 | -1.162 | 0.06248 | -0.069 | -18.599
-16 | -1.143 | 0.05691 | -0.07 | -20.077
-15.5 | -1.121 | 0.05167 | -0.071 | -21.692
-15 | -1.097 | 0.04671 | -0.072 | -23.48
-14.5 | -1.071 | 0.04197 | -0.073 | -25.512
-14 | -1.042 | 0.03738 | -0.074 | -27.885
-13.5 | -1.012 | 0.03335 | -0.075 | -30.338
-13 | -0.978 | 0.02954 | -0.076 | -33.112
-12.5 | -0.943 | 0.02611 | -0.077 | -36.104
-12 | -0.905 | 0.02288 | -0.078 | -39.559
-11.5 | -0.866 | 0.01998 | -0.079 | -43.343
-11 | -0.825 | 0.01743 | -0.08 | -47.331
-10.5 | -0.782 | 0.01515 | -0.081 | -51.587
-10 | -0.737 | 0.01315 | -0.082 | -56.043
-9.5 | -0.691 | 0.01141 | -0.083 | -60.561
-9 | -0.644 | 0.01004 | -0.084 | -64.109
-8.5 | -0.597 | 0.00896 | -0.085 | -66.597
-8 | -0.545 | 0.00531 | -0.086 | -102.561
-7.5 | -0.485 | 0.00529 | -0.087 | -91.801
-7 | -0.426 | 0.00518 | -0.087 | -82.223
-6.5 | -0.365 | 0.00492 | -0.087 | -74.15
-6 | -0.304 | 0.00484 | -0.087 | -62.823
-5.5 | -0.243 | 0.00481 | -0.087 | -50.508
-5 | -0.181 | 0.00482 | -0.087 | -37.606
-4.5 | -0.119 | 0.0048 | -0.087 | -24.91
-4 | -0.057 | 0.0048 | -0.087 | -11.978
-3.5 | 0.005 | 0.00474 | -0.087 | 0.984
-3 | 0.067 | 0.0047 | -0.087 | 14.252
-2.5 | 0.129 | 0.00477 | -0.087 | 27.093
-2 | 0.192 | 0.00483 | -0.087 | 39.64
-1.5 | 0.254 | 0.00488 | -0.087 | 52.091
-1 | 0.316 | 0.00502 | -0.087 | 63.052
-0.5 | 0.378 | 0.00504 | -0.087 | 75.152
0 | 0.441 | 0.00518 | -0.087 | 84.974
0.5 | 0.503 | 0.00533 | -0.087 | 94.31
1 | 0.564 | 0.00543 | -0.087 | 103.934
1.5 | 0.626 | 0.00563 | -0.087 | 111.258
2 | 0.688 | 0.00579 | -0.087 | 118.796
2.5 | 0.749 | 0.00594 | -0.087 | 126.081
3 | 0.81 | 0.00615 | -0.087 | 131.856
3.5 | 0.871 | 0.00641 | -0.087 | 136.007
4 | 0.932 | 0.00665 | -0.087 | 140.159
4.5 | 0.992 | 0.00687 | -0.087 | 144.515
5 | 1.052 | 0.00876 | -0.087 | 120.138
5.5 | 1.111 | 0.00919 | -0.087 | 120.868
6 | 1.167 | 0.00966 | -0.087 | 120.762
6.5 | 1.222 | 0.01031 | -0.086 | 118.489
7 | 1.276 | 0.01088 | -0.086 | 117.339
7.5 | 1.329 | 0.0115 | -0.086 | 115.558
8 | 1.381 | 0.0122 | -0.085 | 113.173
8.5 | 1.43 | 0.01296 | -0.085 | 110.33
9 | 1.478 | 0.01379 | -0.085 | 107.228
9.5 | 1.525 | 0.01468 | -0.084 | 103.852
10 | 1.569 | 0.01565 | -0.084 | 100.24
10.5 | 1.611 | 0.01669 | -0.084 | 96.548
11 | 1.651 | 0.01759 | -0.083 | 93.852
11.5 | 1.689 | 0.0189 | -0.083 | 89.337
12 | 1.724 | 0.02031 | -0.082 | 84.897
12.5 | 1.756 | 0.02189 | -0.082 | 80.22
13 | 1.786 | 0.02358 | -0.082 | 75.727
13.5 | 1.812 | 0.02539 | -0.081 | 71.385
14 | 1.836 | 0.02742 | -0.081 | 66.96
14.5 | 1.857 | 0.02965 | -0.08 | 62.625
15 | 1.874 | 0.03202 | -0.08 | 58.518
15.5 | 1.887 | 0.03464 | -0.079 | 54.483
16 | 1.898 | 0.03752 | -0.079 | 50.583
16.5 | 1.905 | 0.04063 | -0.078 | 46.894
17 | 1.91 | 0.044 | -0.077 | 43.4
17.5 | 1.909 | 0.04776 | -0.077 | 39.972
18 | 1.906 | 0.05176 | -0.076 | 36.818
18.5 | 1.899 | 0.05604 | -0.076 | 33.894
19 | 1.889 | 0.06084 | -0.075 | 31.059
19.5 | 1.877 | 0.06583 | -0.074 | 28.514
20 | 1.862 | 0.0713 | -0.074 | 26.118

## 60. Re 3M Mach 0.10 (2)
BIGFOIL.COM POLAR EXPORT
Joukowsky 17.00% thick 3.00% camber
Joukowsky 17.00% thick 3.00% camber |  |  |  | Cl Max: | 1.8244 | at alpha= | 18.5 | deg
XFOIL ncrit=9 |  |  |  | L/D Max: | 133.276 | at alpha= | 6.5 | deg
Re: | 3000000 |  |  | Cd Min: | 0.08702 | at alpha= | -20 | deg
Mach: | 0.1 |  |  | Cl=0 at alpha= | -3.4139 | deg
|  |  |  | @ Cl=0.1, Cd= | 0.0062255
|  |  |  | @ Cl=0.4, Cd= | 0.0061644
|  |  |  | @ Cl=0.6, Cd= | 0.0063899
alpha (deg) | Cl | Cd | Cm | Cl/Cd
-20 | -1.1987 | 0.08702 | -0.0542 | -13.775
-19.5 | -1.2583 | 0.07283 | -0.0623 | -17.2772
-19 | -1.3061 | 0.06056 | -0.0694 | -21.567
-18.5 | -1.3484 | 0.04944 | -0.0759 | -27.2735
-18 | -1.3758 | 0.04041 | -0.0812 | -34.046
-17.5 | -1.3843 | 0.03346 | -0.0854 | -41.3718
-17 | -1.384 | 0.02738 | -0.0894 | -50.5478
-16.5 | -1.3768 | 0.0225 | -0.0923 | -61.1911
-16 | -1.3724 | 0.01901 | -0.0922 | -72.1936
-15.5 | -1.3565 | 0.01736 | -0.0891 | -78.1394
-15 | -1.3007 | 0.01602 | -0.0913 | -81.1923
-14.5 | -1.2527 | 0.015 | -0.0912 | -83.5133
-14 | -1.2083 | 0.01431 | -0.0896 | -84.4375
-13.5 | -1.1623 | 0.01346 | -0.0885 | -86.3522
-13 | -1.1116 | 0.01283 | -0.0878 | -86.6407
-12.5 | -1.06 | 0.01215 | -0.0873 | -87.2428
-12 | -1.006 | 0.01162 | -0.0869 | -86.5749
-11.5 | -0.9519 | 0.01104 | -0.0866 | -86.2228
-11 | -0.8959 | 0.01056 | -0.0865 | -84.839
-10.5 | -0.8394 | 0.01008 | -0.0864 | -83.2738
-10 | -0.7825 | 0.00964 | -0.0864 | -81.1722
-9 | -0.6665 | 0.0089 | -0.0866 | -74.8876
-8.5 | -0.6081 | 0.00854 | -0.0867 | -71.2061
-8 | -0.5493 | 0.00822 | -0.0869 | -66.8248
-7.5 | -0.4902 | 0.00793 | -0.0871 | -61.8159
-7 | -0.4307 | 0.00765 | -0.0873 | -56.3007
-6.5 | -0.371 | 0.0074 | -0.0875 | -50.1351
-6 | -0.3113 | 0.00719 | -0.0878 | -43.2962
-5.5 | -0.2513 | 0.00699 | -0.0881 | -35.9514
-5 | -0.1911 | 0.0068 | -0.0884 | -28.1029
-4.5 | -0.1309 | 0.00664 | -0.0887 | -19.7139
-4 | -0.0707 | 0.00651 | -0.089 | -10.8602
-3.5 | -0.0104 | 0.0064 | -0.0893 | -1.625
-3 | 0.05 | 0.0063 | -0.0897 | 7.9365
-2.5 | 0.1104 | 0.00621 | -0.09 | 17.7778
-2 | 0.1707 | 0.00616 | -0.0903 | 27.711
-1.5 | 0.231 | 0.00613 | -0.0906 | 37.6835
-1 | 0.2911 | 0.00612 | -0.0909 | 47.5654
-0.5 | 0.3512 | 0.00614 | -0.0912 | 57.1987
0 | 0.4112 | 0.00617 | -0.0914 | 66.6451
0.5 | 0.471 | 0.00621 | -0.0917 | 75.8454
1 | 0.5307 | 0.00628 | -0.0919 | 84.5064
1.5 | 0.5902 | 0.00637 | -0.0921 | 92.6531
2 | 0.6494 | 0.00649 | -0.0922 | 100.0616
2.5 | 0.7083 | 0.00663 | -0.0923 | 106.8326
3 | 0.7668 | 0.0068 | -0.0924 | 112.7647
3.5 | 0.825 | 0.007 | -0.0924 | 117.8571
4 | 0.8827 | 0.00722 | -0.0923 | 122.2576
4.5 | 0.9399 | 0.00747 | -0.0922 | 125.8233
5 | 0.9968 | 0.00774 | -0.092 | 128.7855
5.5 | 1.0531 | 0.00803 | -0.0917 | 131.1457
6 | 1.1087 | 0.00836 | -0.0914 | 132.6196
6.5 | 1.1635 | 0.00873 | -0.0909 | 133.2761
7 | 1.2172 | 0.00914 | -0.0902 | 133.1729
7.5 | 1.2697 | 0.0096 | -0.0895 | 132.2604
8 | 1.3216 | 0.01006 | -0.0885 | 131.3718
8.5 | 1.3724 | 0.01052 | -0.0875 | 130.4563
9 | 1.4213 | 0.01099 | -0.0861 | 129.3267
9.5 | 1.4624 | 0.01131 | -0.0832 | 129.3015
10 | 1.5074 | 0.01199 | -0.0812 | 125.7214
10.5 | 1.5493 | 0.0127 | -0.0788 | 121.9921
11 | 1.5826 | 0.01344 | -0.0749 | 117.753
11.5 | 1.6089 | 0.01431 | -0.0701 | 112.4319
12 | 1.6348 | 0.01536 | -0.0657 | 106.4323
12.5 | 1.6594 | 0.01663 | -0.0616 | 99.7835
13 | 1.6851 | 0.01801 | -0.058 | 93.5647
13.5 | 1.7083 | 0.01967 | -0.0546 | 86.848
14 | 1.7283 | 0.02169 | -0.0514 | 79.6819
14.5 | 1.7484 | 0.0239 | -0.0486 | 73.1548
15 | 1.7667 | 0.02641 | -0.0461 | 66.8951
15.5 | 1.7804 | 0.02945 | -0.0438 | 60.455
16 | 1.7946 | 0.03267 | -0.042 | 54.9311
16.5 | 1.8034 | 0.03659 | -0.0405 | 49.2867
17 | 1.8131 | 0.0407 | -0.0395 | 44.5479
17.5 | 1.8191 | 0.04545 | -0.0389 | 40.0242
18 | 1.8211 | 0.0509 | -0.0389 | 35.778
18.5 | 1.8244 | 0.05648 | -0.0393 | 32.3017
19 | 1.8179 | 0.06353 | -0.0405 | 28.6148
19.5 | 1.8166 | 0.07023 | -0.0419 | 25.8664
20 | 1.8085 | 0.07808 | -0.0441 | 23.1621

## 61. Re 3M Mach 0.25 (1)
BIGFOIL.COM POLAR EXPORT
Joukowsky 17.00% thick 3.00% camber
Joukowsky 17.00% thick 3.00% camber |  |  |  | Cl Max: | 1.833 | at alpha= | 15 | deg
JavaFoil+Calcfoil stall+Eppler ext transition |  |  |  | L/D Max: | 141.206 | at alpha= | 4 | deg
Re: | 3000000 |  |  | Cd Min: | 0.00476 | at alpha= | -3.5 | deg
Mach: | 0.25 |  |  | Cl=0 at alpha= | -3.5391 | deg
|  |  |  | @ Cl=0.1, Cd= | 0.0048345
|  |  |  | @ Cl=0.4, Cd= | 0.0051441
|  |  |  | @ Cl=0.6, Cd= | 0.0055613
alpha (deg) | Cl | Cd | Cm | Cl/Cd
-20 | -1.035 | 0.13426 | -0.061 | -7.706
-19.5 | -1.055 | 0.12483 | -0.062 | -8.451
-19 | -1.072 | 0.11578 | -0.063 | -9.258
-18.5 | -1.085 | 0.10689 | -0.064 | -10.15
-18 | -1.094 | 0.09874 | -0.065 | -11.08
-17.5 | -1.099 | 0.09099 | -0.066 | -12.08
-17 | -1.1 | 0.08332 | -0.067 | -13.198
-16.5 | -1.095 | 0.07634 | -0.068 | -14.347
-16 | -1.088 | 0.06908 | -0.069 | -15.751
-15.5 | -1.077 | 0.06237 | -0.071 | -17.269
-15 | -1.062 | 0.05641 | -0.072 | -18.827
-14.5 | -1.044 | 0.0508 | -0.073 | -20.544
-14 | -1.022 | 0.04522 | -0.074 | -22.609
-13.5 | -0.997 | 0.04029 | -0.075 | -24.757
-13 | -0.969 | 0.03564 | -0.076 | -27.186
-12.5 | -0.937 | 0.03143 | -0.077 | -29.82
-12 | -0.903 | 0.02757 | -0.078 | -32.761
-11.5 | -0.867 | 0.02401 | -0.079 | -36.094
-11 | -0.827 | 0.02087 | -0.08 | -39.647
-10.5 | -0.786 | 0.01808 | -0.081 | -43.471
-10 | -0.742 | 0.01561 | -0.083 | -47.531
-9.5 | -0.696 | 0.01348 | -0.084 | -51.63
-9 | -0.649 | 0.01162 | -0.085 | -55.845
-8.5 | -0.6 | 0.01013 | -0.086 | -59.21
-8 | -0.55 | 0.00873 | -0.088 | -62.988
-7.5 | -0.498 | 0.0053 | -0.089 | -93.898
-7 | -0.436 | 0.00527 | -0.089 | -82.811
-6.5 | -0.375 | 0.00516 | -0.089 | -72.592
-6 | -0.312 | 0.00491 | -0.089 | -63.602
-5.5 | -0.249 | 0.00494 | -0.089 | -50.5
-5 | -0.186 | 0.0048 | -0.089 | -38.798
-4.5 | -0.123 | 0.00482 | -0.089 | -25.47
-4 | -0.059 | 0.0048 | -0.089 | -12.296
-3.5 | 0.005 | 0.00476 | -0.089 | 1.008
-3 | 0.069 | 0.00482 | -0.089 | 14.274
-2.5 | 0.133 | 0.00485 | -0.089 | 27.408
-2 | 0.197 | 0.00485 | -0.089 | 40.594
-1.5 | 0.261 | 0.0049 | -0.089 | 53.266
-1 | 0.325 | 0.00504 | -0.089 | 64.473
-0.5 | 0.389 | 0.00512 | -0.089 | 75.913
0 | 0.453 | 0.00526 | -0.089 | 85.979
0.5 | 0.516 | 0.00537 | -0.089 | 96.206
1 | 0.58 | 0.00552 | -0.089 | 105.081
1.5 | 0.643 | 0.00565 | -0.089 | 113.93
2 | 0.706 | 0.00586 | -0.089 | 120.549
2.5 | 0.769 | 0.00607 | -0.089 | 126.711
3 | 0.832 | 0.00625 | -0.089 | 133.241
3.5 | 0.895 | 0.0065 | -0.089 | 137.654
4 | 0.957 | 0.00678 | -0.089 | 141.206
4.5 | 1.019 | 0.00862 | -0.089 | 118.228
5 | 1.08 | 0.00914 | -0.089 | 118.205
5.5 | 1.137 | 0.00962 | -0.089 | 118.216
6 | 1.194 | 0.01027 | -0.089 | 116.276
6.5 | 1.25 | 0.01085 | -0.088 | 115.193
7 | 1.304 | 0.01153 | -0.088 | 113.141
7.5 | 1.357 | 0.01225 | -0.088 | 110.81
8 | 1.409 | 0.01303 | -0.087 | 108.088
8.5 | 1.458 | 0.01392 | -0.087 | 104.791
9 | 1.505 | 0.01491 | -0.087 | 100.944
9.5 | 1.551 | 0.01599 | -0.086 | 96.982
10 | 1.593 | 0.01715 | -0.086 | 92.901
10.5 | 1.633 | 0.01842 | -0.085 | 88.633
11 | 1.67 | 0.01958 | -0.085 | 85.316
11.5 | 1.704 | 0.02117 | -0.085 | 80.495
12 | 1.735 | 0.02291 | -0.084 | 75.713
12.5 | 1.762 | 0.02487 | -0.084 | 70.841
13 | 1.785 | 0.02697 | -0.083 | 66.186
13.5 | 1.804 | 0.02934 | -0.083 | 61.479
14 | 1.818 | 0.03191 | -0.082 | 56.979
14.5 | 1.829 | 0.03484 | -0.081 | 52.49
15 | 1.833 | 0.038 | -0.081 | 48.249
15.5 | 1.833 | 0.04148 | -0.08 | 44.195
16 | 1.828 | 0.04542 | -0.079 | 40.254
16.5 | 1.818 | 0.0497 | -0.079 | 36.589
17 | 1.804 | 0.05451 | -0.078 | 33.091
17.5 | 1.782 | 0.05967 | -0.077 | 29.869
18 | 1.755 | 0.06549 | -0.076 | 26.803
18.5 | 1.723 | 0.07196 | -0.076 | 23.951
19 | 1.687 | 0.07924 | -0.075 | 21.289
19.5 | 1.646 | 0.08709 | -0.074 | 18.897
20 | 1.6 | 0.09564 | -0.073 | 16.734

## 62. Re 3M Mach 0.25 (2)
BIGFOIL.COM POLAR EXPORT
Joukowsky 17.00% thick 3.00% camber
Joukowsky 17.00% thick 3.00% camber |  |  |  | Cl Max: | 1.7725 | at alpha= | 16.5 | deg
XFOIL ncrit=9 |  |  |  | L/D Max: | 131.53 | at alpha= | 6.5 | deg
Re: | 3000000 |  |  | Cd Min: | 0.1295 | at alpha= | -20 | deg
Mach: | 0.25 |  |  | Cl=0 at alpha= | -3.3947 | deg
|  |  |  | @ Cl=0.1, Cd= | 0.0063655
|  |  |  | @ Cl=0.4, Cd= | 0.0062482
|  |  |  | @ Cl=0.6, Cd= | 0.0064921
alpha (deg) | Cl | Cd | Cm | Cl/Cd
-20 | -0.9532 | 0.1295 | -0.0355 | -7.3606
-19.5 | -0.9896 | 0.11731 | -0.0424 | -8.4358
-19 | -1.0314 | 0.10495 | -0.0492 | -9.8275
-18.5 | -1.071 | 0.09312 | -0.0558 | -11.5013
-18 | -1.118 | 0.08057 | -0.0632 | -13.8761
-17.5 | -1.1673 | 0.06812 | -0.0706 | -17.1359
-17 | -1.215 | 0.05625 | -0.0778 | -21.6
-16.5 | -1.2564 | 0.04566 | -0.0842 | -27.5164
-16 | -1.2906 | 0.03599 | -0.0901 | -35.86
-15.5 | -1.305 | 0.02833 | -0.0948 | -46.0642
-15 | -1.3012 | 0.02275 | -0.098 | -57.1956
-14.5 | -1.2818 | 0.01874 | -0.1009 | -68.3991
-14 | -1.242 | 0.01672 | -0.1015 | -74.2823
-13.5 | -1.2052 | 0.01548 | -0.0988 | -77.8553
-13 | -1.1576 | 0.01456 | -0.097 | -79.5055
-12.5 | -1.108 | 0.01355 | -0.0956 | -81.7712
-12 | -1.0533 | 0.01282 | -0.0945 | -82.1607
-11.5 | -0.9977 | 0.01205 | -0.0935 | -82.7967
-11 | -0.9399 | 0.01142 | -0.0928 | -82.303
-10.5 | -0.8807 | 0.01085 | -0.0922 | -81.1705
-10 | -0.8211 | 0.01028 | -0.0918 | -79.8735
-9.5 | -0.7607 | 0.00979 | -0.0914 | -77.7017
-9 | -0.6996 | 0.00937 | -0.0912 | -74.6638
-8.5 | -0.638 | 0.00897 | -0.091 | -71.126
-8 | -0.5761 | 0.00859 | -0.0909 | -67.0664
-7.5 | -0.5142 | 0.00825 | -0.0909 | -62.3273
-7 | -0.452 | 0.00794 | -0.0909 | -56.927
-6.5 | -0.3895 | 0.00765 | -0.0909 | -50.915
-6 | -0.3269 | 0.0074 | -0.091 | -44.1757
-5.5 | -0.2643 | 0.00718 | -0.0912 | -36.8106
-5 | -0.2016 | 0.00699 | -0.0914 | -28.8412
-4.5 | -0.1388 | 0.00681 | -0.0916 | -20.3818
-4 | -0.076 | 0.00665 | -0.0918 | -11.4286
-3.5 | -0.0132 | 0.00653 | -0.092 | -2.0214
-3 | 0.0495 | 0.00643 | -0.0923 | 7.6983
-2.5 | 0.1121 | 0.00635 | -0.0925 | 17.6535
-2 | 0.1748 | 0.00628 | -0.0928 | 27.8344
-1.5 | 0.2374 | 0.00624 | -0.0931 | 38.0449
-1 | 0.3 | 0.00622 | -0.0933 | 48.2315
-0.5 | 0.3623 | 0.00623 | -0.0936 | 58.1541
0 | 0.4245 | 0.00626 | -0.0938 | 67.8115
0.5 | 0.4865 | 0.00632 | -0.094 | 76.9778
1 | 0.5484 | 0.0064 | -0.0941 | 85.6875
1.5 | 0.61 | 0.00651 | -0.0942 | 93.702
2 | 0.6714 | 0.00663 | -0.0943 | 101.267
2.5 | 0.7325 | 0.00679 | -0.0943 | 107.8792
3 | 0.7933 | 0.00697 | -0.0942 | 113.8164
3.5 | 0.8537 | 0.00717 | -0.0941 | 119.0656
4 | 0.9137 | 0.00741 | -0.0939 | 123.3063
4.5 | 0.9731 | 0.00768 | -0.0936 | 126.7057
5.5 | 1.0898 | 0.00835 | -0.0926 | 130.515
6 | 1.1469 | 0.00875 | -0.0919 | 131.0743
6.5 | 1.2035 | 0.00915 | -0.091 | 131.5301
7 | 1.2591 | 0.00958 | -0.09 | 131.4301
7.5 | 1.3129 | 0.01009 | -0.0887 | 130.1189
8 | 1.3649 | 0.01065 | -0.0871 | 128.1596
8.5 | 1.4149 | 0.01124 | -0.0852 | 125.8808
9 | 1.4629 | 0.01179 | -0.0829 | 124.0797
9.5 | 1.5011 | 0.0122 | -0.0787 | 123.041
10 | 1.5353 | 0.01298 | -0.0742 | 118.282
10.5 | 1.5633 | 0.01392 | -0.0689 | 112.306
11 | 1.5907 | 0.01507 | -0.0641 | 105.5541
12 | 1.6434 | 0.01804 | -0.0557 | 91.0976
12.5 | 1.6677 | 0.01992 | -0.0519 | 83.7199
13 | 1.6899 | 0.02212 | -0.0485 | 76.3969
13.5 | 1.7078 | 0.02482 | -0.0453 | 68.8074
14 | 1.7261 | 0.02772 | -0.0427 | 62.2691
14.5 | 1.7408 | 0.03112 | -0.0403 | 55.9383
15 | 1.7501 | 0.03522 | -0.0384 | 49.6905
15.5 | 1.7623 | 0.03938 | -0.0371 | 44.7511
16 | 1.7657 | 0.04465 | -0.0363 | 39.5454
16.5 | 1.7725 | 0.0499 | -0.036 | 35.521
17 | 1.7689 | 0.05657 | -0.0364 | 31.2692
17.5 | 1.7702 | 0.06301 | -0.0373 | 28.094
18 | 1.7627 | 0.07084 | -0.039 | 24.8828
18.5 | 1.7517 | 0.07941 | -0.0415 | 22.0589
19 | 1.7427 | 0.08807 | -0.0443 | 19.7877
19.5 | 1.726 | 0.09805 | -0.0483 | 17.6033
20 | 1.7081 | 0.10847 | -0.0528 | 15.7472

## 63. Re 3M Mach 0.50 (1)
BIGFOIL.COM POLAR EXPORT
Joukowsky 17.00% thick 3.00% camber
Joukowsky 17.00% thick 3.00% camber |  |  |  | Cl Max: | 1.61 | at alpha= | 10 | deg
JavaFoil+Calcfoil stall+Eppler ext transition |  |  |  | L/D Max: | 133.261 | at alpha= | 2.5 | deg
Re: | 3000000 |  |  | Cd Min: | 0.00491 | at alpha= | -3 | deg
Mach: | 0.5 |  |  | Cl=0 at alpha= | -3.5352 | deg
|  |  |  | @ Cl=0.1, Cd= | 0.0049132
|  |  |  | @ Cl=0.4, Cd= | 0.0052225
|  |  |  | @ Cl=0.6, Cd= | 0.0056277
alpha (deg) | Cl | Cd | Cm | Cl/Cd
-20 | -0.951 | 0.17179 | -0.059 | -5.533
-19.5 | -0.922 | 0.16469 | -0.059 | -5.6
-19 | -0.894 | 0.1601 | -0.059 | -5.582
-18.5 | -0.864 | 0.15589 | -0.058 | -5.543
-18 | -0.836 | 0.1495 | -0.058 | -5.591
-17.5 | -0.806 | 0.14685 | -0.057 | -5.488
-17 | -0.778 | 0.14333 | -0.057 | -5.425
-16.5 | -0.748 | 0.13988 | -0.056 | -5.347
-16 | -0.719 | 0.13342 | -0.056 | -5.392
-15.5 | -0.69 | 0.12784 | -0.054 | -5.396
-15 | -0.661 | 0.12408 | -0.054 | -5.329
-14.5 | -0.632 | 0.1196 | -0.053 | -5.281
-14 | -0.604 | 0.11121 | -0.054 | -5.432
-13.5 | -0.574 | 0.10895 | -0.052 | -5.266
-13 | -0.544 | 0.10097 | -0.05 | -5.391
-12.5 | -0.516 | 0.09704 | -0.05 | -5.315
-12 | -0.491 | 0.08964 | -0.057 | -5.475
-11.5 | -0.601 | 0.06946 | -0.07 | -8.656
-11 | -0.717 | 0.05159 | -0.077 | -13.891
-10.5 | -0.731 | 0.04133 | -0.081 | -17.68
-10 | -0.718 | 0.03396 | -0.083 | -21.151
-9.5 | -0.692 | 0.02814 | -0.086 | -24.582
-9 | -0.656 | 0.02341 | -0.088 | -28.033
-8.5 | -0.614 | 0.01954 | -0.089 | -31.412
-8 | -0.566 | 0.0163 | -0.091 | -34.708
-7.5 | -0.514 | 0.01369 | -0.093 | -37.529
-7 | -0.458 | 0.01165 | -0.094 | -39.334
-6.5 | -0.4 | 0.00994 | -0.096 | -40.243
-6 | -0.34 | 0.00843 | -0.098 | -40.376
-5.5 | -0.277 | 0.0053 | -0.1 | -52.307
-5 | -0.207 | 0.00503 | -0.1 | -41.207
-4.5 | -0.137 | 0.005 | -0.1 | -27.355
-4 | -0.066 | 0.00495 | -0.1 | -13.29
-3.5 | 0.005 | 0.00492 | -0.1 | 1.088
-3 | 0.077 | 0.00491 | -0.1 | 15.638
-2.5 | 0.148 | 0.00492 | -0.1 | 30.122
-2 | 0.22 | 0.00496 | -0.1 | 44.363
-1.5 | 0.292 | 0.00498 | -0.1 | 58.607
-1 | 0.363 | 0.00516 | -0.1 | 70.323
-0.5 | 0.434 | 0.00528 | -0.1 | 82.334
0 | 0.505 | 0.00539 | -0.1 | 93.748
0.5 | 0.576 | 0.00555 | -0.1 | 103.817
1 | 0.647 | 0.00578 | -0.1 | 111.92
1.5 | 0.718 | 0.00596 | -0.1 | 120.363
2 | 0.788 | 0.00623 | -0.1 | 126.45
2.5 | 0.858 | 0.00644 | -0.1 | 133.261
3 | 0.928 | 0.00837 | -0.1 | 110.868
3.5 | 0.992 | 0.00877 | -0.099 | 113.143
4 | 1.058 | 0.00989 | -0.099 | 106.905
4.5 | 1.122 | 0.01055 | -0.099 | 106.364
5 | 1.185 | 0.01128 | -0.098 | 105.04
5.5 | 1.245 | 0.01211 | -0.098 | 102.841
6 | 1.304 | 0.01307 | -0.098 | 99.772
6.5 | 1.36 | 0.01417 | -0.097 | 95.995
7 | 1.413 | 0.01542 | -0.097 | 91.633
7.5 | 1.462 | 0.0169 | -0.096 | 86.525
8 | 1.507 | 0.01863 | -0.096 | 80.891
8.5 | 1.546 | 0.02056 | -0.095 | 75.187
9 | 1.578 | 0.02289 | -0.094 | 68.909
9.5 | 1.6 | 0.02561 | -0.094 | 62.501
10 | 1.61 | 0.02887 | -0.093 | 55.76
10.5 | 1.601 | 0.03288 | -0.092 | 48.699
11 | 1.564 | 0.0378 | -0.09 | 41.376
11.5 | 1.464 | 0.04559 | -0.089 | 32.118
12 | 0.962 | 0.06716 | -0.083 | 14.323
12.5 | 0.983 | 0.07109 | -0.082 | 13.829
13 | 0.935 | 0.10897 | -0.055 | 8.577
13.5 | 0.966 | 0.11433 | -0.059 | 8.453
14 | 0.991 | 0.12049 | -0.057 | 8.224
14.5 | 1.016 | 0.12468 | -0.055 | 8.147
15 | 1.043 | 0.12829 | -0.056 | 8.129

## 64. Re 3M Mach 0.50 (2)
BIGFOIL.COM POLAR EXPORT
Joukowsky 17.00% thick 3.00% camber
Joukowsky 17.00% thick 3.00% camber |  |  |  | Cl Max: | 1.6319 | at alpha= | 12.5 | deg
XFOIL ncrit=9 |  |  |  | L/D Max: | 125.998 | at alpha= | 5 | deg
Re: | 3000000 |  |  | Cd Min: | 0.1516 | at alpha= | 17.5 | deg
Mach: | 0.5 |  |  | Cl=0 at alpha= | -3.3013 | deg
|  |  |  | @ Cl=0.1, Cd= | 0.0068373
|  |  |  | @ Cl=0.4, Cd= | 0.0067172
|  |  |  | @ Cl=0.6, Cd= | 0.0069253
alpha (deg) | Cl | Cd | Cm | Cl/Cd
-15.5 | -0.7204 | 0.11614 | -0.054 | -6.2029
-15 | -0.7354 | 0.10674 | -0.0594 | -6.8896
-14.5 | -0.7597 | 0.09656 | -0.0656 | -7.8676
-13.5 | -0.8217 | 0.07798 | -0.074 | -10.5373
-12.5 | -0.8373 | 0.04933 | -0.1157 | -16.9734
-12 | -0.8873 | 0.04065 | -0.1193 | -21.8278
-11.5 | -0.9356 | 0.03225 | -0.1223 | -29.0109
-11 | -0.9722 | 0.02471 | -0.124 | -39.3444
-10.5 | -1.0031 | 0.01843 | -0.1239 | -54.4276
-10 | -0.9775 | 0.01532 | -0.1217 | -63.8055
-9.5 | -0.9192 | 0.01371 | -0.1186 | -67.046
-9 | -0.8526 | 0.01242 | -0.1159 | -68.6473
-8.5 | -0.7806 | 0.01141 | -0.1136 | -68.4137
-8 | -0.7064 | 0.01061 | -0.1117 | -66.5787
-7.5 | -0.6313 | 0.00994 | -0.11 | -63.5111
-6.5 | -0.4798 | 0.00886 | -0.1074 | -54.1535
-6 | -0.4041 | 0.00843 | -0.1065 | -47.9359
-5.5 | -0.3286 | 0.00807 | -0.1058 | -40.7187
-5 | -0.2534 | 0.00777 | -0.1052 | -32.6126
-4.5 | -0.1785 | 0.00751 | -0.1047 | -23.7683
-4 | -0.1038 | 0.00728 | -0.1044 | -14.2582
-3.5 | -0.0294 | 0.00707 | -0.1042 | -4.1584
-3 | 0.0446 | 0.00692 | -0.1041 | 6.4451
-2.5 | 0.1183 | 0.00681 | -0.104 | 17.3715
-2 | 0.1916 | 0.00674 | -0.1039 | 28.4273
-1.5 | 0.2647 | 0.00671 | -0.1039 | 39.4486
-1 | 0.3376 | 0.0067 | -0.1038 | 50.3881
-0.5 | 0.4103 | 0.00672 | -0.1038 | 61.0565
0 | 0.4828 | 0.00677 | -0.1037 | 71.3146
0.5 | 0.5549 | 0.00685 | -0.1036 | 81.0073
1 | 0.6268 | 0.00697 | -0.1033 | 89.9283
1.5 | 0.6983 | 0.00712 | -0.103 | 98.0758
2 | 0.7694 | 0.00731 | -0.1025 | 105.2531
2.5 | 0.84 | 0.00754 | -0.1019 | 111.4058
3 | 0.91 | 0.00782 | -0.101 | 116.3683
3.5 | 0.9795 | 0.00812 | -0.1 | 120.6281
4 | 1.0481 | 0.00847 | -0.0987 | 123.7426
4.5 | 1.1154 | 0.00889 | -0.097 | 125.4668
5 | 1.1806 | 0.00937 | -0.0949 | 125.9979
5.5 | 1.2428 | 0.00995 | -0.0922 | 124.9045
6 | 1.3018 | 0.01058 | -0.0888 | 123.0435
6.5 | 1.3556 | 0.01127 | -0.0846 | 120.2839
7 | 1.393 | 0.01208 | -0.0778 | 115.3146
7.5 | 1.4294 | 0.0132 | -0.0715 | 108.2879
8 | 1.464 | 0.01462 | -0.0655 | 100.1368
8.5 | 1.4962 | 0.01642 | -0.06 | 91.1206
9 | 1.5259 | 0.0186 | -0.0548 | 82.0376
9.5 | 1.5497 | 0.02079 | -0.0494 | 74.5406
10 | 1.574 | 0.02399 | -0.0452 | 65.6107
10.5 | 1.5942 | 0.02775 | -0.0415 | 57.4486
11 | 1.6109 | 0.03203 | -0.0384 | 50.2935
11.5 | 1.6227 | 0.03701 | -0.036 | 43.8449
12 | 1.6292 | 0.04277 | -0.0343 | 38.0921
12.5 | 1.6319 | 0.0492 | -0.0334 | 33.1687
13 | 1.6311 | 0.05635 | -0.0334 | 28.9459
13.5 | 1.6224 | 0.06463 | -0.0346 | 25.1029
14 | 1.6135 | 0.0734 | -0.0365 | 21.9823
14.5 | 1.5969 | 0.08336 | -0.0397 | 19.1567
15 | 1.5821 | 0.09358 | -0.0435 | 16.9064
15.5 | 1.5599 | 0.10508 | -0.0488 | 14.8449
16 | 1.5423 | 0.11641 | -0.0544 | 13.2489
16.5 | 1.5243 | 0.12807 | -0.0608 | 11.9021
17 | 1.5055 | 0.14015 | -0.068 | 10.7421
17.5 | 1.4929 | 0.1516 | -0.0751 | 9.8476

## 65. Re 4M Mach 0.00 (1)
BIGFOIL.COM POLAR EXPORT
Joukowsky 17.00% thick 3.00% camber
Joukowsky 17.00% thick 3.00% camber |  |  |  | Cl Max: | 1.931 | at alpha= | 17.5 | deg
JavaFoil+Calcfoil stall+Eppler ext transition |  |  |  | L/D Max: | 145.854 | at alpha= | 4.5 | deg
Re: | 4000000 |  |  | Cd Min: | 0.00459 | at alpha= | -3 | deg
Mach: | 0 |  |  | Cl=0 at alpha= | -3.5403 | deg
|  |  |  | @ Cl=0.1, Cd= | 0.0046326
|  |  |  | @ Cl=0.4, Cd= | 0.0049866
|  |  |  | @ Cl=0.6, Cd= | 0.0054044
alpha (deg) | Cl | Cd | Cm | Cl/Cd
-20 | -1.253 | 0.1009 | -0.065 | -12.417
-19.5 | -1.249 | 0.09392 | -0.065 | -13.294
-19 | -1.242 | 0.0872 | -0.066 | -14.242
-18.5 | -1.233 | 0.08081 | -0.067 | -15.261
-18 | -1.222 | 0.07463 | -0.068 | -16.377
-17.5 | -1.209 | 0.06861 | -0.068 | -17.623
-17 | -1.193 | 0.06272 | -0.069 | -19.029
-16.5 | -1.175 | 0.05716 | -0.07 | -20.553
-16 | -1.154 | 0.05192 | -0.071 | -22.228
-15.5 | -1.131 | 0.04699 | -0.072 | -24.072
-15 | -1.106 | 0.04219 | -0.073 | -26.223
-14.5 | -1.079 | 0.03794 | -0.074 | -28.429
-14 | -1.05 | 0.03368 | -0.075 | -31.167
-13.5 | -1.018 | 0.02993 | -0.075 | -34.014
-13 | -0.984 | 0.02643 | -0.076 | -37.234
-12.5 | -0.948 | 0.02324 | -0.077 | -40.778
-12 | -0.91 | 0.0203 | -0.078 | -44.82
-11.5 | -0.87 | 0.01773 | -0.079 | -49.089
-11 | -0.829 | 0.01548 | -0.08 | -53.516
-10.5 | -0.785 | 0.01343 | -0.081 | -58.466
-10 | -0.74 | 0.01169 | -0.082 | -63.351
-9.5 | -0.694 | 0.0102 | -0.083 | -68.051
-9 | -0.648 | 0.00908 | -0.084 | -71.368
-8.5 | -0.601 | 0.00525 | -0.086 | -114.487
-8 | -0.542 | 0.00513 | -0.086 | -105.758
-7.5 | -0.483 | 0.00511 | -0.086 | -94.565
-7 | -0.424 | 0.00501 | -0.086 | -84.52
-6.5 | -0.363 | 0.00477 | -0.086 | -76.151
-6 | -0.303 | 0.0047 | -0.086 | -64.436
-5.5 | -0.242 | 0.00468 | -0.086 | -51.681
-5 | -0.18 | 0.00464 | -0.086 | -38.853
-4.5 | -0.119 | 0.00467 | -0.086 | -25.434
-4 | -0.057 | 0.00463 | -0.086 | -12.351
-3.5 | 0.005 | 0.00463 | -0.086 | 1.003
-3 | 0.067 | 0.00459 | -0.087 | 14.51
-2.5 | 0.129 | 0.00467 | -0.087 | 27.559
-2 | 0.191 | 0.00473 | -0.087 | 40.309
-1.5 | 0.253 | 0.00477 | -0.087 | 52.956
-1 | 0.315 | 0.00491 | -0.087 | 64.151
-0.5 | 0.377 | 0.00493 | -0.087 | 76.323
0 | 0.438 | 0.00508 | -0.087 | 86.363
0.5 | 0.5 | 0.00513 | -0.087 | 97.502
1 | 0.562 | 0.00523 | -0.087 | 107.429
1.5 | 0.623 | 0.00551 | -0.087 | 112.98
2 | 0.684 | 0.00567 | -0.087 | 120.67
2.5 | 0.745 | 0.00582 | -0.087 | 128.087
3 | 0.806 | 0.00602 | -0.087 | 134.03
3.5 | 0.867 | 0.00627 | -0.086 | 138.27
4 | 0.927 | 0.00651 | -0.086 | 142.361
4.5 | 0.987 | 0.00677 | -0.086 | 145.854
5 | 1.047 | 0.00847 | -0.086 | 123.643
5.5 | 1.106 | 0.00884 | -0.086 | 125.14
6 | 1.165 | 0.00945 | -0.086 | 123.207
6.5 | 1.218 | 0.00962 | -0.086 | 126.596
7 | 1.272 | 0.01052 | -0.086 | 120.991
7.5 | 1.325 | 0.0111 | -0.085 | 119.447
8 | 1.377 | 0.01173 | -0.085 | 117.405
8.5 | 1.427 | 0.01243 | -0.085 | 114.791
9 | 1.476 | 0.01318 | -0.085 | 111.928
9.5 | 1.522 | 0.01398 | -0.084 | 108.866
10 | 1.567 | 0.01487 | -0.084 | 105.352
10.5 | 1.61 | 0.01583 | -0.084 | 101.678
11 | 1.651 | 0.01684 | -0.083 | 98.012
11.5 | 1.689 | 0.01766 | -0.083 | 95.648
12 | 1.725 | 0.01895 | -0.082 | 90.996
12.5 | 1.758 | 0.02033 | -0.082 | 86.487
13 | 1.789 | 0.02184 | -0.082 | 81.921
13.5 | 1.817 | 0.0235 | -0.081 | 77.321
14 | 1.842 | 0.02531 | -0.081 | 72.782
14.5 | 1.864 | 0.02729 | -0.08 | 68.33
15 | 1.883 | 0.02944 | -0.08 | 63.972
15.5 | 1.899 | 0.03178 | -0.079 | 59.75
16 | 1.911 | 0.03437 | -0.079 | 55.615
16.5 | 1.921 | 0.03707 | -0.078 | 51.834
17 | 1.928 | 0.04014 | -0.078 | 48.037
17.5 | 1.931 | 0.04341 | -0.077 | 44.476
18 | 1.93 | 0.047 | -0.077 | 41.068
18.5 | 1.926 | 0.05098 | -0.076 | 37.785
19 | 1.92 | 0.0551 | -0.075 | 34.85
19.5 | 1.911 | 0.05961 | -0.075 | 32.065
20 | 1.9 | 0.06449 | -0.074 | 29.46

## 66. Re 4M Mach 0.00 (2)
BIGFOIL.COM POLAR EXPORT
Joukowsky 17.00% thick 3.00% camber
Joukowsky 17.00% thick 3.00% camber |  |  |  | Cl Max: | 1.8739 | at alpha= | 19 | deg
XFOIL ncrit=9 |  |  |  | L/D Max: | 138.036 | at alpha= | 6.5 | deg
Re: | 4000000 |  |  | Cd Min: | 0.06687 | at alpha= | 20 | deg
Mach: | 0 |  |  | Cl=0 at alpha= | -3.4218 | deg
|  |  |  | @ Cl=0.1, Cd= | 0.0059726
|  |  |  | @ Cl=0.4, Cd= | 0.005925
|  |  |  | @ Cl=0.6, Cd= | 0.0061522
alpha (deg) | Cl | Cd | Cm | Cl/Cd
-20 | -1.3737 | 0.06319 | -0.0659 | -21.7392
-19.5 | -1.4139 | 0.0522 | -0.0723 | -27.0862
-19 | -1.4433 | 0.04298 | -0.0776 | -33.5807
-18.5 | -1.4615 | 0.03503 | -0.0823 | -41.7214
-18 | -1.4659 | 0.02844 | -0.0868 | -51.5436
-17.5 | -1.4543 | 0.02353 | -0.0905 | -61.8062
-17 | -1.4378 | 0.02006 | -0.0922 | -71.675
-16.5 | -1.4366 | 0.01766 | -0.0893 | -81.3477
-16 | -1.4058 | 0.01639 | -0.0874 | -85.7718
-15.5 | -1.3469 | 0.01518 | -0.09 | -88.7286
-15 | -1.304 | 0.01446 | -0.0887 | -90.1798
-14.5 | -1.2599 | 0.01369 | -0.0874 | -92.0307
-14 | -1.2124 | 0.01299 | -0.0866 | -93.3333
-13.5 | -1.1615 | 0.01242 | -0.0861 | -93.5185
-13 | -1.1102 | 0.01177 | -0.0857 | -94.3246
-12.5 | -1.0565 | 0.0113 | -0.0854 | -93.4956
-12 | -1.0028 | 0.01073 | -0.0852 | -93.4576
-11.5 | -0.9474 | 0.0103 | -0.0852 | -91.9806
-11 | -0.8916 | 0.00983 | -0.0852 | -90.7019
-10.5 | -0.8351 | 0.00941 | -0.0853 | -88.746
-10 | -0.7779 | 0.00907 | -0.0854 | -85.7663
-9.5 | -0.7205 | 0.00869 | -0.0855 | -82.9114
-9 | -0.6625 | 0.00834 | -0.0857 | -79.4365
-8.5 | -0.6042 | 0.00805 | -0.0859 | -75.0559
-8 | -0.5456 | 0.00778 | -0.0861 | -70.1285
-7.5 | -0.4866 | 0.00752 | -0.0864 | -64.7074
-7 | -0.4274 | 0.00727 | -0.0867 | -58.7895
-6.5 | -0.3681 | 0.00704 | -0.087 | -52.2869
-6 | -0.3087 | 0.00685 | -0.0873 | -45.0657
-5.5 | -0.249 | 0.00666 | -0.0876 | -37.3874
-5 | -0.1891 | 0.00649 | -0.088 | -29.1371
-4.5 | -0.1293 | 0.00634 | -0.0883 | -20.3943
-4 | -0.0694 | 0.00623 | -0.0887 | -11.1396
-3.5 | -0.0094 | 0.00613 | -0.089 | -1.5334
-3 | 0.0507 | 0.00603 | -0.0894 | 8.408
-2.5 | 0.1108 | 0.00596 | -0.0897 | 18.5906
-2 | 0.1708 | 0.00591 | -0.09 | 28.9002
-1.5 | 0.2307 | 0.00588 | -0.0904 | 39.2347
-1 | 0.2906 | 0.00588 | -0.0907 | 49.4218
-0.5 | 0.3503 | 0.0059 | -0.091 | 59.3729
0 | 0.41 | 0.00593 | -0.0912 | 69.14
0.5 | 0.4695 | 0.00597 | -0.0915 | 78.6432
1 | 0.5289 | 0.00604 | -0.0918 | 87.5662
1.5 | 0.5881 | 0.00613 | -0.092 | 95.938
2 | 0.647 | 0.00624 | -0.0921 | 103.6859
2.5 | 0.7057 | 0.00638 | -0.0923 | 110.6113
3 | 0.7639 | 0.00655 | -0.0924 | 116.626
3.5 | 0.8218 | 0.00674 | -0.0924 | 121.9288
4 | 0.8793 | 0.00696 | -0.0924 | 126.3362
4.5 | 0.9364 | 0.0072 | -0.0923 | 130.0556
5 | 0.9931 | 0.00745 | -0.0922 | 133.302
5.5 | 1.0493 | 0.00773 | -0.0921 | 135.7439
6 | 1.1048 | 0.00804 | -0.0918 | 137.4129
6.5 | 1.1595 | 0.0084 | -0.0914 | 138.0357
7 | 1.2133 | 0.00879 | -0.0909 | 138.0319
7.5 | 1.2662 | 0.00922 | -0.0903 | 137.3319
8 | 1.3184 | 0.00965 | -0.0895 | 136.6218
8.5 | 1.3697 | 0.01009 | -0.0887 | 135.7483
9 | 1.4198 | 0.01055 | -0.0877 | 134.5782
9.5 | 1.4681 | 0.01102 | -0.0864 | 133.2214
10 | 1.5093 | 0.01133 | -0.0836 | 133.2127
10.5 | 1.5539 | 0.01197 | -0.0818 | 129.8162
11 | 1.5954 | 0.01266 | -0.0794 | 126.019
11.5 | 1.6279 | 0.01336 | -0.0755 | 121.8488
12 | 1.6528 | 0.01421 | -0.0706 | 116.3125
12.5 | 1.6793 | 0.01518 | -0.0664 | 110.6258
13 | 1.7057 | 0.0163 | -0.0626 | 104.6442
13.5 | 1.7295 | 0.01769 | -0.0589 | 97.7671
14 | 1.7512 | 0.01934 | -0.0554 | 90.5481
14.5 | 1.7743 | 0.02109 | -0.0524 | 84.1299
15 | 1.7925 | 0.0233 | -0.0494 | 76.9313
15.5 | 1.8113 | 0.02565 | -0.047 | 70.616
16 | 1.8263 | 0.02846 | -0.0447 | 64.1708
16.5 | 1.8411 | 0.03148 | -0.0428 | 58.4848
17 | 1.8494 | 0.03528 | -0.0412 | 52.4206
17.5 | 1.8619 | 0.03896 | -0.0401 | 47.79
18 | 1.8659 | 0.04372 | -0.0395 | 42.6784
18.5 | 1.8718 | 0.04854 | -0.0392 | 38.562
19 | 1.8739 | 0.05405 | -0.0395 | 34.6698
19.5 | 1.8701 | 0.06054 | -0.0404 | 30.8903
20 | 1.8696 | 0.06687 | -0.0416 | 27.9587

## 67. Re 4M Mach 0.10 (1)
BIGFOIL.COM POLAR EXPORT
Joukowsky 17.00% thick 3.00% camber
Joukowsky 17.00% thick 3.00% camber |  |  |  | Cl Max: | 1.916 | at alpha= | 17 | deg
JavaFoil+Calcfoil stall+Eppler ext transition |  |  |  | L/D Max: | 146.064 | at alpha= | 4.5 | deg
Re: | 4000000 |  |  | Cd Min: | 0.00459 | at alpha= | -3 | deg
Mach: | 0.1 |  |  | Cl=0 at alpha= | -3.5403 | deg
|  |  |  | @ Cl=0.1, Cd= | 0.0046326
|  |  |  | @ Cl=0.4, Cd= | 0.0049889
|  |  |  | @ Cl=0.6, Cd= | 0.0054026
alpha (deg) | Cl | Cd | Cm | Cl/Cd
-20 | -1.23 | 0.10454 | -0.064 | -11.762
-19.5 | -1.228 | 0.09738 | -0.065 | -12.609
-19 | -1.224 | 0.09037 | -0.066 | -13.543
-18.5 | -1.217 | 0.08368 | -0.067 | -14.549
-18 | -1.209 | 0.07732 | -0.068 | -15.63
-17.5 | -1.197 | 0.0712 | -0.068 | -16.817
-17 | -1.184 | 0.065 | -0.069 | -18.209
-16.5 | -1.167 | 0.05922 | -0.07 | -19.701
-16 | -1.147 | 0.0538 | -0.071 | -21.325
-15.5 | -1.126 | 0.0487 | -0.072 | -23.113
-15 | -1.102 | 0.04373 | -0.073 | -25.202
-14.5 | -1.076 | 0.03932 | -0.074 | -27.356
-14 | -1.047 | 0.0349 | -0.075 | -30.012
-13.5 | -1.017 | 0.03101 | -0.075 | -32.778
-13 | -0.983 | 0.02738 | -0.076 | -35.901
-12.5 | -0.947 | 0.02409 | -0.077 | -39.331
-12 | -0.91 | 0.02104 | -0.078 | -43.258
-11.5 | -0.871 | 0.01836 | -0.079 | -47.411
-11 | -0.829 | 0.01602 | -0.08 | -51.763
-10.5 | -0.786 | 0.01389 | -0.081 | -56.617
-10 | -0.741 | 0.01207 | -0.082 | -61.437
-9.5 | -0.695 | 0.0105 | -0.083 | -66.207
-9 | -0.648 | 0.0093 | -0.085 | -69.702
-8.5 | -0.603 | 0.00527 | -0.086 | -114.505
-8 | -0.545 | 0.00515 | -0.086 | -105.845
-7.5 | -0.485 | 0.00513 | -0.087 | -94.611
-7 | -0.426 | 0.00503 | -0.087 | -84.665
-6.5 | -0.365 | 0.00478 | -0.087 | -76.3
-6 | -0.304 | 0.00471 | -0.087 | -64.573
-5.5 | -0.243 | 0.00468 | -0.087 | -51.858
-5 | -0.181 | 0.0047 | -0.087 | -38.586
-4.5 | -0.119 | 0.00468 | -0.087 | -25.536
-4 | -0.057 | 0.00469 | -0.087 | -12.269
-3.5 | 0.005 | 0.00464 | -0.087 | 1.007
-3 | 0.067 | 0.00459 | -0.087 | 14.574
-2.5 | 0.129 | 0.00467 | -0.087 | 27.69
-2 | 0.192 | 0.00473 | -0.087 | 40.501
-1.5 | 0.254 | 0.00478 | -0.087 | 53.206
-1 | 0.316 | 0.00492 | -0.087 | 64.337
-0.5 | 0.378 | 0.00494 | -0.087 | 76.636
0 | 0.441 | 0.00508 | -0.087 | 86.69
0.5 | 0.503 | 0.00513 | -0.087 | 97.863
1 | 0.564 | 0.00524 | -0.087 | 107.785
1.5 | 0.626 | 0.00552 | -0.087 | 113.33
2 | 0.688 | 0.00568 | -0.087 | 120.991
2.5 | 0.749 | 0.00583 | -0.087 | 128.445
3 | 0.81 | 0.00603 | -0.087 | 134.301
3.5 | 0.871 | 0.00629 | -0.087 | 138.519
4 | 0.932 | 0.00654 | -0.087 | 142.582
4.5 | 0.992 | 0.00679 | -0.087 | 146.064
5 | 1.052 | 0.00856 | -0.087 | 122.84
5.5 | 1.111 | 0.00898 | -0.087 | 123.72
6 | 1.17 | 0.00955 | -0.087 | 122.487
6.5 | 1.223 | 0.0097 | -0.086 | 126.118
7 | 1.278 | 0.01061 | -0.086 | 120.395
7.5 | 1.331 | 0.01121 | -0.086 | 118.738
8 | 1.382 | 0.01186 | -0.086 | 116.587
8.5 | 1.432 | 0.01259 | -0.085 | 113.769
9 | 1.481 | 0.01335 | -0.085 | 110.879
9.5 | 1.527 | 0.0142 | -0.085 | 107.596
10 | 1.572 | 0.0151 | -0.084 | 104.069
10.5 | 1.614 | 0.01608 | -0.084 | 100.406
11 | 1.655 | 0.01717 | -0.083 | 96.391
11.5 | 1.692 | 0.01801 | -0.083 | 93.991
12 | 1.728 | 0.01936 | -0.083 | 89.257
12.5 | 1.761 | 0.02079 | -0.082 | 84.694
13 | 1.79 | 0.02237 | -0.082 | 80.037
13.5 | 1.817 | 0.02409 | -0.081 | 75.423
14 | 1.841 | 0.02599 | -0.081 | 70.832
14.5 | 1.862 | 0.02807 | -0.08 | 66.342
15 | 1.879 | 0.03032 | -0.08 | 61.965
15.5 | 1.893 | 0.03279 | -0.079 | 57.72
16 | 1.903 | 0.03545 | -0.079 | 53.69
16.5 | 1.911 | 0.03843 | -0.078 | 49.731
17 | 1.916 | 0.04153 | -0.078 | 46.127
17.5 | 1.915 | 0.04512 | -0.077 | 42.45
18 | 1.912 | 0.04878 | -0.077 | 39.194
18.5 | 1.905 | 0.05301 | -0.076 | 35.942
19 | 1.896 | 0.05741 | -0.075 | 33.024
19.5 | 1.883 | 0.0624 | -0.075 | 30.179
20 | 1.868 | 0.06765 | -0.074 | 27.614

## 68. Re 4M Mach 0.10 (2)
BIGFOIL.COM POLAR EXPORT
Joukowsky 17.00% thick 3.00% camber
Joukowsky 17.00% thick 3.00% camber |  |  |  | Cl Max: | 1.8637 | at alpha= | 18.5 | deg
XFOIL ncrit=9 |  |  |  | L/D Max: | 137.769 | at alpha= | 6.5 | deg
Re: | 4000000 |  |  | Cd Min: | 0.07304 | at alpha= | -20 | deg
Mach: | 0.1 |  |  | Cl=0 at alpha= | -3.4182 | deg
|  |  |  | @ Cl=0.1, Cd= | 0.0059847
|  |  |  | @ Cl=0.4, Cd= | 0.0059338
|  |  |  | @ Cl=0.6, Cd= | 0.0061668
alpha (deg) | Cl | Cd | Cm | Cl/Cd
-20 | -1.3134 | 0.07304 | -0.0616 | -17.9819
-19.5 | -1.3596 | 0.06105 | -0.0686 | -22.2703
-19 | -1.4022 | 0.04988 | -0.0751 | -28.1115
-18.5 | -1.4286 | 0.04104 | -0.0802 | -34.8099
-18 | -1.446 | 0.0331 | -0.0852 | -43.6858
-17.5 | -1.4475 | 0.02677 | -0.0895 | -54.0717
-17 | -1.4326 | 0.02227 | -0.0928 | -64.3287
-16.5 | -1.4193 | 0.01899 | -0.0935 | -74.7393
-16 | -1.4093 | 0.01718 | -0.0901 | -82.0314
-15.5 | -1.359 | 0.01574 | -0.0916 | -86.3405
-15 | -1.313 | 0.01483 | -0.0909 | -88.5367
-14.5 | -1.2686 | 0.01411 | -0.0895 | -89.9079
-14 | -1.2224 | 0.01329 | -0.0884 | -91.9789
-13.5 | -1.1716 | 0.01267 | -0.0877 | -92.4704
-13 | -1.12 | 0.01201 | -0.0872 | -93.2556
-12.5 | -1.0662 | 0.01146 | -0.0868 | -93.0366
-12 | -1.0118 | 0.0109 | -0.0865 | -92.8257
-11.5 | -0.956 | 0.01046 | -0.0863 | -91.3958
-11 | -0.8998 | 0.00995 | -0.0863 | -90.4322
-10.5 | -0.8425 | 0.00954 | -0.0863 | -88.3124
-10 | -0.785 | 0.00915 | -0.0863 | -85.7923
-9.5 | -0.727 | 0.00877 | -0.0864 | -82.8962
-9 | -0.6684 | 0.00842 | -0.0865 | -79.3824
-8.5 | -0.6095 | 0.00812 | -0.0867 | -75.0616
-8 | -0.5503 | 0.00784 | -0.0868 | -70.1913
-7.5 | -0.4909 | 0.00757 | -0.0871 | -64.8481
-7 | -0.4312 | 0.0073 | -0.0873 | -59.0685
-6.5 | -0.3714 | 0.00707 | -0.0876 | -52.5318
-6 | -0.3115 | 0.00687 | -0.0879 | -45.3421
-5.5 | -0.2513 | 0.00669 | -0.0882 | -37.5635
-5 | -0.191 | 0.00651 | -0.0885 | -29.3395
-4.5 | -0.1307 | 0.00636 | -0.0888 | -20.5503
-4 | -0.0703 | 0.00624 | -0.0892 | -11.266
-3.5 | -0.0099 | 0.00614 | -0.0895 | -1.6124
-3 | 0.0506 | 0.00605 | -0.0898 | 8.3636
-2.5 | 0.1111 | 0.00597 | -0.0902 | 18.6097
-2 | 0.1716 | 0.00592 | -0.0905 | 28.9865
-1.5 | 0.2319 | 0.00589 | -0.0908 | 39.3718
-1 | 0.2922 | 0.00589 | -0.0911 | 49.6095
-0.5 | 0.3523 | 0.00591 | -0.0914 | 59.6108
0 | 0.4124 | 0.00594 | -0.0917 | 69.4276
0.5 | 0.4723 | 0.00599 | -0.0919 | 78.8481
1 | 0.5321 | 0.00606 | -0.0922 | 87.8053
1.5 | 0.5917 | 0.00615 | -0.0924 | 96.2114
2 | 0.651 | 0.00627 | -0.0925 | 103.8278
2.5 | 0.71 | 0.00641 | -0.0927 | 110.7644
3 | 0.7687 | 0.00658 | -0.0927 | 116.8237
3.5 | 0.827 | 0.00678 | -0.0928 | 121.9764
4 | 0.8849 | 0.007 | -0.0927 | 126.4143
4.5 | 0.9425 | 0.00723 | -0.0926 | 130.3596
5 | 0.9996 | 0.00748 | -0.0925 | 133.6364
5.5 | 1.0561 | 0.00777 | -0.0923 | 135.9202
6 | 1.112 | 0.0081 | -0.0919 | 137.284
6.5 | 1.1669 | 0.00847 | -0.0915 | 137.7686
7 | 1.2209 | 0.00888 | -0.0909 | 137.4887
7.5 | 1.2743 | 0.0093 | -0.0902 | 137.0215
8 | 1.327 | 0.00972 | -0.0894 | 136.5226
8.5 | 1.3784 | 0.01019 | -0.0885 | 135.2699
9 | 1.4285 | 0.01067 | -0.0873 | 133.88
9.5 | 1.4766 | 0.01116 | -0.0858 | 132.3118
10 | 1.5174 | 0.01149 | -0.0829 | 132.0627
10.5 | 1.5615 | 0.01215 | -0.0808 | 128.5185
11 | 1.6016 | 0.01286 | -0.0781 | 124.5412
11.5 | 1.6296 | 0.01359 | -0.0732 | 119.9117
12 | 1.6554 | 0.01451 | -0.0685 | 114.0868
12.5 | 1.6805 | 0.01563 | -0.0641 | 107.5176
13 | 1.7072 | 0.01683 | -0.0604 | 101.4379
13.5 | 1.7311 | 0.01833 | -0.0568 | 94.4408
14 | 1.7521 | 0.02016 | -0.0533 | 86.9097
14.5 | 1.7743 | 0.02208 | -0.0504 | 80.3578
15 | 1.7933 | 0.02438 | -0.0476 | 73.5562
15.5 | 1.8094 | 0.02708 | -0.0451 | 66.8168
16 | 1.8245 | 0.03005 | -0.043 | 60.7155
16.5 | 1.8373 | 0.03342 | -0.0412 | 54.9761
17 | 1.8459 | 0.03743 | -0.0398 | 49.3161
17.5 | 1.8558 | 0.04155 | -0.0389 | 44.6643
18 | 1.8573 | 0.04683 | -0.0385 | 39.6605
18.5 | 1.8637 | 0.05182 | -0.0385 | 35.9649
19 | 1.8621 | 0.05802 | -0.0392 | 32.0941
19.5 | 1.8572 | 0.06488 | -0.0404 | 28.6252
20 | 1.8561 | 0.07156 | -0.0419 | 25.9377

## 69. Re 4M Mach 0.25 (1)
BIGFOIL.COM POLAR EXPORT
Joukowsky 17.00% thick 3.00% camber
Joukowsky 17.00% thick 3.00% camber |  |  |  | Cl Max: | 1.839 | at alpha= | 15 | deg
JavaFoil+Calcfoil stall+Eppler ext transition |  |  |  | L/D Max: | 143.687 | at alpha= | 4 | deg
Re: | 4000000 |  |  | Cd Min: | 0.00465 | at alpha= | -3.5 | deg
Mach: | 0.25 |  |  | Cl=0 at alpha= | -3.5391 | deg
|  |  |  | @ Cl=0.1, Cd= | 0.0047245
|  |  |  | @ Cl=0.4, Cd= | 0.0050441
|  |  |  | @ Cl=0.6, Cd= | 0.0054513
alpha (deg) | Cl | Cd | Cm | Cl/Cd
-20 | -1.037 | 0.12973 | -0.062 | -7.996
-19.5 | -1.058 | 0.12049 | -0.063 | -8.78
-19 | -1.075 | 0.11193 | -0.064 | -9.601
-18.5 | -1.088 | 0.10315 | -0.065 | -10.548
-18 | -1.098 | 0.09467 | -0.066 | -11.594
-17.5 | -1.103 | 0.08704 | -0.067 | -12.672
-17 | -1.104 | 0.07955 | -0.068 | -13.876
-16.5 | -1.099 | 0.0727 | -0.069 | -15.124
-16 | -1.092 | 0.06559 | -0.07 | -16.653
-15.5 | -1.081 | 0.0593 | -0.071 | -18.232
-15 | -1.067 | 0.05324 | -0.072 | -20.035
-14.5 | -1.048 | 0.04781 | -0.073 | -21.928
-14 | -1.027 | 0.04261 | -0.074 | -24.097
-13.5 | -1.002 | 0.03766 | -0.076 | -26.612
-13 | -0.974 | 0.03318 | -0.077 | -29.345
-12.5 | -0.942 | 0.02916 | -0.078 | -32.309
-12 | -0.908 | 0.02557 | -0.079 | -35.501
-11.5 | -0.871 | 0.02218 | -0.08 | -39.268
-11 | -0.832 | 0.01926 | -0.081 | -43.176
-10.5 | -0.79 | 0.01662 | -0.082 | -47.539
-10 | -0.746 | 0.01435 | -0.083 | -51.968
-9.5 | -0.7 | 0.0124 | -0.084 | -56.44
-9 | -0.653 | 0.01071 | -0.085 | -60.95
-8.5 | -0.604 | 0.00938 | -0.087 | -64.358
-8 | -0.558 | 0.00526 | -0.089 | -106.013
-7.5 | -0.498 | 0.00514 | -0.089 | -96.839
-7 | -0.436 | 0.00512 | -0.089 | -85.27
-6.5 | -0.375 | 0.00501 | -0.089 | -74.746
-6 | -0.312 | 0.00477 | -0.089 | -65.398
-5.5 | -0.249 | 0.00481 | -0.089 | -51.852
-5 | -0.186 | 0.00467 | -0.089 | -39.822
-4.5 | -0.123 | 0.0047 | -0.089 | -26.108
-4 | -0.059 | 0.00469 | -0.089 | -12.599
-3.5 | 0.005 | 0.00465 | -0.089 | 1.032
-3 | 0.069 | 0.00471 | -0.089 | 14.603
-2.5 | 0.133 | 0.00474 | -0.089 | 28.027
-2 | 0.197 | 0.00474 | -0.089 | 41.509
-1.5 | 0.261 | 0.0048 | -0.089 | 54.402
-1 | 0.325 | 0.00486 | -0.089 | 66.85
-0.5 | 0.389 | 0.00502 | -0.089 | 77.466
0 | 0.453 | 0.00516 | -0.089 | 87.706
0.5 | 0.516 | 0.00526 | -0.089 | 98.119
1 | 0.58 | 0.00541 | -0.089 | 107.096
1.5 | 0.643 | 0.00554 | -0.089 | 116.075
2 | 0.706 | 0.00575 | -0.089 | 122.802
2.5 | 0.769 | 0.00596 | -0.089 | 129.066
3 | 0.832 | 0.00613 | -0.089 | 135.741
3.5 | 0.895 | 0.00638 | -0.089 | 140.182
4 | 0.957 | 0.00666 | -0.089 | 143.687
4.5 | 1.019 | 0.00842 | -0.089 | 120.918
5 | 1.08 | 0.00893 | -0.089 | 120.988
5.5 | 1.141 | 0.00941 | -0.089 | 121.27
6 | 1.195 | 0.01002 | -0.089 | 119.259
6.5 | 1.251 | 0.01058 | -0.088 | 118.219
7 | 1.306 | 0.01123 | -0.088 | 116.32
7.5 | 1.359 | 0.01191 | -0.088 | 114.101
8 | 1.411 | 0.01265 | -0.088 | 111.509
8.5 | 1.46 | 0.01348 | -0.087 | 108.319
9 | 1.508 | 0.01442 | -0.087 | 104.554
9.5 | 1.553 | 0.01542 | -0.086 | 100.761
10 | 1.596 | 0.01651 | -0.086 | 96.677
10.5 | 1.636 | 0.01771 | -0.086 | 92.402
11 | 1.674 | 0.01902 | -0.085 | 87.99
11.5 | 1.708 | 0.02016 | -0.085 | 84.706
12 | 1.739 | 0.02178 | -0.084 | 79.852
12.5 | 1.766 | 0.02361 | -0.084 | 74.798
13 | 1.789 | 0.02558 | -0.083 | 69.964
13.5 | 1.808 | 0.0278 | -0.083 | 65.052
14 | 1.824 | 0.0302 | -0.082 | 60.38
14.5 | 1.834 | 0.03294 | -0.082 | 55.688
15 | 1.839 | 0.03588 | -0.081 | 51.25
15.5 | 1.839 | 0.03918 | -0.08 | 46.93
16 | 1.834 | 0.04293 | -0.08 | 42.72
16.5 | 1.824 | 0.04704 | -0.079 | 38.784
17 | 1.81 | 0.05149 | -0.078 | 35.15
17.5 | 1.788 | 0.05642 | -0.078 | 31.696
18 | 1.762 | 0.06198 | -0.077 | 28.422
18.5 | 1.73 | 0.06819 | -0.076 | 25.364
19 | 1.693 | 0.07486 | -0.075 | 22.618
19.5 | 1.652 | 0.08235 | -0.074 | 20.06
20 | 1.607 | 0.09063 | -0.073 | 17.727

## 70. Re 4M Mach 0.25 (2)
BIGFOIL.COM POLAR EXPORT
Joukowsky 17.00% thick 3.00% camber
Joukowsky 17.00% thick 3.00% camber |  |  |  | Cl Max: | 1.812 | at alpha= | 17.5 | deg
XFOIL ncrit=9 |  |  |  | L/D Max: | 136.818 | at alpha= | 6.5 | deg
Re: | 4000000 |  |  | Cd Min: | 0.12038 | at alpha= | -20 | deg
Mach: | 0.25 |  |  | Cl=0 at alpha= | -3.3989 | deg
|  |  |  | @ Cl=0.1, Cd= | 0.0060944
|  |  |  | @ Cl=0.4, Cd= | 0.0060034
|  |  |  | @ Cl=0.6, Cd= | 0.0062409
alpha (deg) | Cl | Cd | Cm | Cl/Cd
-20 | -1.0281 | 0.12038 | -0.0399 | -8.5405
-19.5 | -1.0645 | 0.10871 | -0.0465 | -9.7921
-19 | -1.1115 | 0.0958 | -0.054 | -11.6023
-18.5 | -1.1591 | 0.08315 | -0.0615 | -13.9399
-18 | -1.2094 | 0.07053 | -0.0691 | -17.1473
-17.5 | -1.2694 | 0.05723 | -0.0774 | -22.1807
-17 | -1.3196 | 0.04571 | -0.0846 | -28.869
-16.5 | -1.3536 | 0.03609 | -0.0905 | -37.5062
-16 | -1.3662 | 0.02856 | -0.0952 | -47.8361
-15.5 | -1.3588 | 0.02303 | -0.0987 | -59.0013
-15 | -1.3461 | 0.01902 | -0.1003 | -70.7729
-14.5 | -1.3046 | 0.01661 | -0.1024 | -78.543
-14 | -1.2687 | 0.01538 | -0.0996 | -82.4902
-13.5 | -1.2216 | 0.01445 | -0.0977 | -84.5398
-13 | -1.1722 | 0.01346 | -0.0961 | -87.0877
-12.5 | -1.1173 | 0.01274 | -0.095 | -87.7002
-12 | -1.0619 | 0.01195 | -0.094 | -88.8619
-11.5 | -1.0037 | 0.01135 | -0.0932 | -88.4317
-11 | -0.945 | 0.01074 | -0.0926 | -87.9888
-10.5 | -0.8851 | 0.01019 | -0.0921 | -86.8597
-10 | -0.8243 | 0.00974 | -0.0917 | -84.6304
-9.5 | -0.7633 | 0.00927 | -0.0913 | -82.3409
-9 | -0.7018 | 0.00885 | -0.0911 | -79.2994
-8.5 | -0.6398 | 0.00847 | -0.091 | -75.5372
-8 | -0.5776 | 0.00814 | -0.0909 | -70.9582
-7.5 | -0.5153 | 0.00784 | -0.0909 | -65.727
-7 | -0.4527 | 0.00756 | -0.0909 | -59.881
-6.5 | -0.39 | 0.00729 | -0.091 | -53.4979
-6 | -0.3272 | 0.00706 | -0.0911 | -46.3456
-5.5 | -0.2644 | 0.00686 | -0.0913 | -38.5423
-5 | -0.2015 | 0.00667 | -0.0915 | -30.2099
-4.5 | -0.1385 | 0.0065 | -0.0917 | -21.3077
-4 | -0.0756 | 0.00635 | -0.092 | -11.9055
-3.5 | -0.0127 | 0.00623 | -0.0922 | -2.0385
-3 | 0.0501 | 0.00615 | -0.0925 | 8.1463
-2.5 | 0.1129 | 0.00608 | -0.0928 | 18.5691
-2 | 0.1758 | 0.00601 | -0.093 | 29.2512
-1.5 | 0.2385 | 0.00598 | -0.0933 | 39.8829
-1 | 0.3011 | 0.00597 | -0.0936 | 50.4355
-0.5 | 0.3636 | 0.00598 | -0.0938 | 60.8027
0 | 0.4259 | 0.00602 | -0.0941 | 70.7475
0.5 | 0.4881 | 0.00608 | -0.0943 | 80.2796
1 | 0.5501 | 0.00616 | -0.0944 | 89.3019
1.5 | 0.6118 | 0.00626 | -0.0946 | 97.7316
2 | 0.6734 | 0.00639 | -0.0947 | 105.3834
2.5 | 0.7347 | 0.00654 | -0.0947 | 112.3394
3 | 0.7956 | 0.00671 | -0.0947 | 118.5693
3.5 | 0.8563 | 0.00692 | -0.0946 | 123.7428
4 | 0.9165 | 0.00715 | -0.0944 | 128.1818
4.5 | 0.9761 | 0.00742 | -0.0941 | 131.5499
5 | 1.035 | 0.00774 | -0.0937 | 133.7209
5.5 | 1.0932 | 0.00809 | -0.0932 | 135.1298
6 | 1.151 | 0.00845 | -0.0925 | 136.213
6.5 | 1.2081 | 0.00883 | -0.0918 | 136.8177
7 | 1.2641 | 0.00926 | -0.0908 | 136.5119
7.5 | 1.3187 | 0.00975 | -0.0896 | 135.2513
8 | 1.3716 | 0.01029 | -0.0882 | 133.2945
8.5 | 1.4231 | 0.01084 | -0.0864 | 131.2823
9 | 1.4729 | 0.0114 | -0.0844 | 129.2018
9.5 | 1.5197 | 0.01198 | -0.0819 | 126.8531
10 | 1.5555 | 0.0124 | -0.0774 | 125.4435
10.5 | 1.5838 | 0.01321 | -0.0718 | 119.894
11 | 1.6115 | 0.01422 | -0.0667 | 113.3263
11.5 | 1.6381 | 0.01546 | -0.062 | 105.9573
12 | 1.6658 | 0.01686 | -0.0578 | 98.8019
12.5 | 1.6908 | 0.01856 | -0.0538 | 91.0991
13 | 1.7148 | 0.02052 | -0.0502 | 83.5673
13.5 | 1.7341 | 0.02297 | -0.0468 | 75.4941
14 | 1.7551 | 0.02553 | -0.0439 | 68.7466
14.5 | 1.771 | 0.02867 | -0.0412 | 61.7719
15 | 1.7839 | 0.03227 | -0.039 | 55.2804
15.5 | 1.7965 | 0.03618 | -0.0373 | 49.6545
16 | 1.8021 | 0.04102 | -0.0361 | 43.9322
16.5 | 1.8106 | 0.04589 | -0.0354 | 39.4552
17 | 1.8115 | 0.05183 | -0.0353 | 34.9508
17.5 | 1.812 | 0.05812 | -0.0358 | 31.1769
18 | 1.8081 | 0.06525 | -0.037 | 27.7103
18.5 | 1.7993 | 0.07325 | -0.0389 | 24.5638
19 | 1.7898 | 0.08173 | -0.0415 | 21.8989
19.5 | 1.7803 | 0.09046 | -0.0445 | 19.6805
20 | 1.7607 | 0.10094 | -0.0488 | 17.443

## 71. Re 4M Mach 0.50 (1)
BIGFOIL.COM POLAR EXPORT
Joukowsky 17.00% thick 3.00% camber
Joukowsky 17.00% thick 3.00% camber |  |  |  | Cl Max: | 1.614 | at alpha= | 10 | deg
JavaFoil+Calcfoil stall+Eppler ext transition |  |  |  | L/D Max: | 140.703 | at alpha= | 3 | deg
Re: | 4000000 |  |  | Cd Min: | 0.00479 | at alpha= | -3 | deg
Mach: | 0.5 |  |  | Cl=0 at alpha= | -3.5352 | deg
|  |  |  | @ Cl=0.1, Cd= | 0.0047965
|  |  |  | @ Cl=0.4, Cd= | 0.0051073
|  |  |  | @ Cl=0.6, Cd= | 0.0055144
alpha (deg) | Cl | Cd | Cm | Cl/Cd
-20 | -0.951 | 0.16505 | -0.059 | -5.761
-19.5 | -0.923 | 0.15839 | -0.059 | -5.825
-19 | -0.894 | 0.15345 | -0.059 | -5.828
-18.5 | -0.864 | 0.14855 | -0.058 | -5.819
-18 | -0.836 | 0.14457 | -0.058 | -5.784
-17.5 | -0.806 | 0.1424 | -0.057 | -5.662
-17 | -0.778 | 0.13707 | -0.057 | -5.675
-16.5 | -0.748 | 0.1325 | -0.056 | -5.647
-16 | -0.72 | 0.12921 | -0.056 | -5.569
-15.5 | -0.69 | 0.12398 | -0.055 | -5.567
-15 | -0.661 | 0.11861 | -0.055 | -5.577
-14.5 | -0.632 | 0.11261 | -0.054 | -5.613
-14 | -0.606 | 0.10744 | -0.056 | -5.637
-13.5 | -0.575 | 0.09823 | -0.053 | -5.849
-13 | -0.546 | 0.0976 | -0.053 | -5.591
-12.5 | -0.517 | 0.09401 | -0.053 | -5.504
-12 | -0.497 | 0.08177 | -0.064 | -6.082
-11.5 | -0.604 | 0.06611 | -0.072 | -9.134
-11 | -0.72 | 0.04862 | -0.078 | -14.812
-10.5 | -0.735 | 0.03871 | -0.082 | -18.975
-10 | -0.722 | 0.03177 | -0.084 | -22.719
-9.5 | -0.695 | 0.0262 | -0.087 | -26.545
-9 | -0.66 | 0.02185 | -0.088 | -30.182
-8.5 | -0.617 | 0.01814 | -0.09 | -34.008
-8 | -0.569 | 0.01516 | -0.092 | -37.499
-7.5 | -0.516 | 0.01276 | -0.093 | -40.477
-7 | -0.461 | 0.01084 | -0.095 | -42.493
-6.5 | -0.402 | 0.00929 | -0.097 | -43.323
-6 | -0.346 | 0.00528 | -0.1 | -65.607
-5.5 | -0.277 | 0.00514 | -0.1 | -53.873
-5 | -0.207 | 0.00488 | -0.1 | -42.418
-4.5 | -0.137 | 0.0048 | -0.1 | -28.473
-4 | -0.066 | 0.00482 | -0.1 | -13.646
-3.5 | 0.005 | 0.0048 | -0.1 | 1.115
-3 | 0.077 | 0.00479 | -0.1 | 16.025
-2.5 | 0.148 | 0.00481 | -0.1 | 30.852
-2 | 0.22 | 0.00484 | -0.1 | 45.407
-1.5 | 0.292 | 0.00486 | -0.1 | 59.949
-1 | 0.363 | 0.00505 | -0.1 | 71.904
-0.5 | 0.434 | 0.00516 | -0.1 | 84.137
0 | 0.505 | 0.00528 | -0.1 | 95.796
0.5 | 0.576 | 0.00544 | -0.1 | 106.032
1 | 0.647 | 0.00566 | -0.1 | 114.303
1.5 | 0.718 | 0.00584 | -0.1 | 122.908
2 | 0.788 | 0.0061 | -0.1 | 129.087
2.5 | 0.858 | 0.00632 | -0.1 | 135.745
3 | 0.928 | 0.00659 | -0.1 | 140.703
3.5 | 0.994 | 0.00901 | -0.1 | 110.231
4 | 1.059 | 0.00966 | -0.099 | 109.654
4.5 | 1.123 | 0.01029 | -0.099 | 109.169
5 | 1.186 | 0.01099 | -0.099 | 107.962
5.5 | 1.247 | 0.01178 | -0.098 | 105.877
6 | 1.306 | 0.01269 | -0.098 | 102.874
6.5 | 1.362 | 0.01374 | -0.097 | 99.154
7 | 1.415 | 0.01493 | -0.097 | 94.802
7.5 | 1.465 | 0.01632 | -0.096 | 89.769
8 | 1.51 | 0.01793 | -0.096 | 84.195
8.5 | 1.549 | 0.01978 | -0.095 | 78.31
9 | 1.581 | 0.02196 | -0.095 | 71.992
9.5 | 1.604 | 0.02447 | -0.094 | 65.552
10 | 1.614 | 0.02755 | -0.093 | 58.574
10.5 | 1.606 | 0.03131 | -0.092 | 51.282
11 | 1.569 | 0.03618 | -0.091 | 43.359
11.5 | 1.469 | 0.04314 | -0.089 | 34.065
12 | 0.968 | 0.06249 | -0.084 | 15.492
12.5 | 0.997 | 0.06349 | -0.084 | 15.699
13 | 0.993 | 0.08193 | -0.078 | 12.12
13.5 | 1.012 | 0.09093 | -0.076 | 11.13
14 | 1.021 | 0.10471 | -0.07 | 9.75
14.5 | 1.026 | 0.11928 | -0.062 | 8.603
15 | 1.044 | 0.12264 | -0.057 | 8.515

## 72. Re 4M Mach 0.50 (2)
BIGFOIL.COM POLAR EXPORT
Joukowsky 17.00% thick 3.00% camber
Joukowsky 17.00% thick 3.00% camber |  |  |  | Cl Max: | 1.6793 | at alpha= | 13 | deg
XFOIL ncrit=9 |  |  |  | L/D Max: | 132.531 | at alpha= | 5 | deg
Re: | 4000000 |  |  | Cd Min: | 0.15763 | at alpha= | 18 | deg
Mach: | 0.5 |  |  | Cl=0 at alpha= | -3.3079 | deg
|  |  |  | @ Cl=0.1, Cd= | 0.0065439
|  |  |  | @ Cl=0.4, Cd= | 0.0064083
|  |  |  | @ Cl=0.6, Cd= | 0.0066041
alpha (deg) | Cl | Cd | Cm | Cl/Cd
-15.5 | -0.7597 | 0.11263 | -0.0559 | -6.7451
-15 | -0.7813 | 0.10251 | -0.0622 | -7.6217
-14 | -0.8456 | 0.0831 | -0.0718 | -10.1757
-13.5 | -0.8582 | 0.06752 | -0.0934 | -12.7103
-13 | -0.8717 | 0.05228 | -0.1167 | -16.6737
-12.5 | -0.9245 | 0.04343 | -0.1207 | -21.2871
-12 | -0.9763 | 0.03465 | -0.1244 | -28.176
-11.5 | -1.0206 | 0.02663 | -0.1268 | -38.3252
-11 | -1.0502 | 0.0198 | -0.1276 | -53.0404
-10.5 | -1.0538 | 0.01565 | -0.1253 | -67.3355
-10 | -1.0003 | 0.01381 | -0.1218 | -72.433
-9 | -0.8614 | 0.01149 | -0.116 | -74.9695
-8.5 | -0.7866 | 0.01065 | -0.1137 | -73.8592
-8 | -0.7107 | 0.00994 | -0.1118 | -71.499
-7.5 | -0.6344 | 0.00934 | -0.1101 | -67.9229
-7 | -0.5577 | 0.00883 | -0.1087 | -63.1597
-6.5 | -0.4811 | 0.00838 | -0.1076 | -57.4105
-6 | -0.4048 | 0.008 | -0.1067 | -50.6
-5.5 | -0.3289 | 0.00768 | -0.106 | -42.8255
-5 | -0.2534 | 0.00738 | -0.1054 | -34.336
-4.5 | -0.178 | 0.00712 | -0.105 | -25
-4 | -0.1031 | 0.0069 | -0.1047 | -14.942
-3.5 | -0.0285 | 0.00673 | -0.1045 | -4.2348
-3 | 0.0457 | 0.00661 | -0.1044 | 6.9138
-2.5 | 0.1196 | 0.00652 | -0.1043 | 18.3436
-1.5 | 0.2666 | 0.00642 | -0.1042 | 41.5265
-1 | 0.3398 | 0.0064 | -0.1042 | 53.0938
-0.5 | 0.4127 | 0.00641 | -0.1042 | 64.3838
0 | 0.4855 | 0.00646 | -0.1042 | 75.1548
0.5 | 0.5579 | 0.00654 | -0.1041 | 85.3058
1 | 0.6301 | 0.00665 | -0.1039 | 94.7519
1.5 | 0.7019 | 0.0068 | -0.1036 | 103.2206
2 | 0.7734 | 0.00698 | -0.1032 | 110.8023
2.5 | 0.8444 | 0.00721 | -0.1026 | 117.1151
3 | 0.9149 | 0.00748 | -0.1018 | 122.3128
3.5 | 0.9846 | 0.0078 | -0.1008 | 126.2308
4 | 1.0539 | 0.00813 | -0.0996 | 129.631
4.5 | 1.1222 | 0.00852 | -0.0981 | 131.7136
5 | 1.1888 | 0.00897 | -0.0961 | 132.5307
5.5 | 1.2526 | 0.00952 | -0.0936 | 131.5756
6 | 1.313 | 0.01015 | -0.0904 | 129.3596
6.5 | 1.3704 | 0.01079 | -0.0866 | 127.0065
7 | 1.4135 | 0.0115 | -0.0805 | 122.913
7.5 | 1.45 | 0.01249 | -0.0738 | 116.0929
8 | 1.4855 | 0.01377 | -0.0675 | 107.8794
8.5 | 1.52 | 0.01536 | -0.0618 | 98.9583
9 | 1.5515 | 0.01735 | -0.0564 | 89.4236
9.5 | 1.5804 | 0.01974 | -0.0514 | 80.0608
10 | 1.6041 | 0.02214 | -0.0462 | 72.4526
10.5 | 1.627 | 0.02558 | -0.0421 | 63.6044
11 | 1.6467 | 0.02953 | -0.0386 | 55.7636
11.5 | 1.6611 | 0.03413 | -0.0357 | 48.6698
12 | 1.6708 | 0.03945 | -0.0335 | 42.3523
12.5 | 1.677 | 0.04542 | -0.0321 | 36.9221
13 | 1.6793 | 0.05211 | -0.0315 | 32.2261
13.5 | 1.673 | 0.05992 | -0.032 | 27.9206
14 | 1.6674 | 0.06811 | -0.0333 | 24.481
14.5 | 1.6524 | 0.07762 | -0.0359 | 21.2883
15 | 1.64 | 0.08734 | -0.0391 | 18.7772
15.5 | 1.6188 | 0.09843 | -0.0438 | 16.4462
16 | 1.598 | 0.10989 | -0.0492 | 14.5418
16.5 | 1.5796 | 0.12142 | -0.0552 | 13.0094
17 | 1.5556 | 0.1339 | -0.0626 | 11.6176
17.5 | 1.5401 | 0.14559 | -0.0697 | 10.5783
18 | 1.5232 | 0.15763 | -0.0776 | 9.6631

## 73. Re 5M Mach 0.00 (1)
BIGFOIL.COM POLAR EXPORT
Joukowsky 17.00% thick 3.00% camber
Joukowsky 17.00% thick 3.00% camber |  |  |  | Cl Max: | 1.935 | at alpha= | 17.5 | deg
JavaFoil+Calcfoil stall+Eppler ext transition |  |  |  | L/D Max: | 147.502 | at alpha= | 4.5 | deg
Re: | 5000000 |  |  | Cd Min: | 0.00452 | at alpha= | -3 | deg
Mach: | 0 |  |  | Cl=0 at alpha= | -3.5403 | deg
|  |  |  | @ Cl=0.1, Cd= | 0.0045626
|  |  |  | @ Cl=0.4, Cd= | 0.0049228
|  |  |  | @ Cl=0.6, Cd= | 0.0052784
alpha (deg) | Cl | Cd | Cm | Cl/Cd
-20 | -1.256 | 0.09813 | -0.065 | -12.796
-19.5 | -1.252 | 0.09089 | -0.066 | -13.772
-19 | -1.245 | 0.08422 | -0.067 | -14.787
-18.5 | -1.236 | 0.07827 | -0.067 | -15.795
-18 | -1.225 | 0.07217 | -0.068 | -16.979
-17.5 | -1.213 | 0.06594 | -0.069 | -18.39
-17 | -1.197 | 0.06041 | -0.07 | -19.81
-16.5 | -1.178 | 0.05495 | -0.071 | -21.443
-16 | -1.158 | 0.04981 | -0.071 | -23.237
-15.5 | -1.135 | 0.04495 | -0.072 | -25.24
-15 | -1.11 | 0.04027 | -0.073 | -27.563
-14.5 | -1.082 | 0.03612 | -0.074 | -29.967
-14 | -1.053 | 0.0321 | -0.075 | -32.8
-13.5 | -1.021 | 0.02847 | -0.076 | -35.879
-13 | -0.987 | 0.02503 | -0.077 | -39.441
-12.5 | -0.951 | 0.02196 | -0.078 | -43.313
-12 | -0.913 | 0.0192 | -0.079 | -47.563
-11.5 | -0.873 | 0.01671 | -0.08 | -52.271
-11 | -0.832 | 0.01449 | -0.081 | -57.403
-10.5 | -0.789 | 0.0126 | -0.081 | -62.611
-10 | -0.744 | 0.01096 | -0.083 | -67.893
-9.5 | -0.698 | 0.00964 | -0.084 | -72.379
-9 | -0.658 | 0.00526 | -0.086 | -125.252
-8.5 | -0.601 | 0.00513 | -0.086 | -117.047
-8 | -0.542 | 0.00502 | -0.086 | -108.045
-7.5 | -0.483 | 0.005 | -0.086 | -96.561
-7 | -0.424 | 0.00491 | -0.086 | -86.28
-6.5 | -0.363 | 0.00468 | -0.086 | -77.634
-6 | -0.303 | 0.00461 | -0.086 | -65.621
-5.5 | -0.242 | 0.00459 | -0.086 | -52.624
-5 | -0.18 | 0.00456 | -0.086 | -39.529
-4.5 | -0.119 | 0.0046 | -0.086 | -25.849
-4 | -0.057 | 0.00456 | -0.086 | -12.552
-3.5 | 0.005 | 0.00456 | -0.086 | 1.018
-3 | 0.067 | 0.00452 | -0.087 | 14.73
-2.5 | 0.129 | 0.0046 | -0.087 | 27.964
-2 | 0.191 | 0.00466 | -0.087 | 40.907
-1.5 | 0.253 | 0.00471 | -0.087 | 53.693
-1 | 0.315 | 0.00484 | -0.087 | 64.991
-0.5 | 0.377 | 0.00487 | -0.087 | 77.324
0 | 0.438 | 0.00501 | -0.087 | 87.45
0.5 | 0.5 | 0.00506 | -0.087 | 98.736
1 | 0.562 | 0.00516 | -0.087 | 108.754
1.5 | 0.623 | 0.00535 | -0.087 | 116.375
2 | 0.684 | 0.0056 | -0.087 | 122.117
2.5 | 0.745 | 0.00575 | -0.087 | 129.641
3 | 0.806 | 0.00595 | -0.087 | 135.614
3.5 | 0.867 | 0.0062 | -0.086 | 139.931
4 | 0.927 | 0.00644 | -0.086 | 143.89
4.5 | 0.987 | 0.00669 | -0.086 | 147.502
5 | 1.047 | 0.00833 | -0.086 | 125.741
5.5 | 1.106 | 0.00868 | -0.086 | 127.365
6 | 1.165 | 0.00927 | -0.086 | 125.607
6.5 | 1.22 | 0.00995 | -0.086 | 122.586
7 | 1.274 | 0.01033 | -0.086 | 123.264
7.5 | 1.327 | 0.01088 | -0.086 | 121.924
8 | 1.378 | 0.01148 | -0.085 | 120.07
8.5 | 1.429 | 0.01216 | -0.085 | 117.538
9 | 1.477 | 0.01287 | -0.085 | 114.762
9.5 | 1.524 | 0.01363 | -0.084 | 111.8
10 | 1.569 | 0.01446 | -0.084 | 108.497
10.5 | 1.612 | 0.01537 | -0.084 | 104.896
11 | 1.653 | 0.01636 | -0.083 | 101.015
11.5 | 1.692 | 0.01741 | -0.083 | 97.185
12 | 1.728 | 0.01825 | -0.083 | 94.656
12.5 | 1.762 | 0.01959 | -0.082 | 89.937
13 | 1.792 | 0.02101 | -0.082 | 85.293
13.5 | 1.82 | 0.02258 | -0.081 | 80.606
14 | 1.846 | 0.02429 | -0.081 | 75.993
14.5 | 1.868 | 0.02615 | -0.08 | 71.458
15 | 1.887 | 0.02823 | -0.08 | 66.851
15.5 | 1.903 | 0.03043 | -0.079 | 62.542
16 | 1.916 | 0.03284 | -0.079 | 58.33
16.5 | 1.925 | 0.03552 | -0.078 | 54.211
17 | 1.932 | 0.03849 | -0.078 | 50.201
17.5 | 1.935 | 0.04155 | -0.077 | 46.582
18 | 1.935 | 0.04501 | -0.077 | 42.985
18.5 | 1.931 | 0.04869 | -0.076 | 39.664
19 | 1.925 | 0.0528 | -0.076 | 36.46
19.5 | 1.916 | 0.05715 | -0.075 | 33.529
20 | 1.905 | 0.06196 | -0.074 | 30.741

## 74. Re 5M Mach 0.00 (2)
BIGFOIL.COM POLAR EXPORT
Joukowsky 17.00% thick 3.00% camber
Joukowsky 17.00% thick 3.00% camber |  |  |  | Cl Max: | 1.9049 | at alpha= | 19.5 | deg
XFOIL ncrit=9 |  |  |  | L/D Max: | 141.572 | at alpha= | 7 | deg
Re: | 5000000 |  |  | Cd Min: | 0.0627 | at alpha= | 20 | deg
Mach: | 0 |  |  | Cl=0 at alpha= | -3.4251 | deg
|  |  |  | @ Cl=0.1, Cd= | 0.0058012
|  |  |  | @ Cl=0.4, Cd= | 0.0057645
|  |  |  | @ Cl=0.6, Cd= | 0.0060001
alpha (deg) | Cl | Cd | Cm | Cl/Cd
-20 | -1.4483 | 0.05459 | -0.0705 | -26.5305
-19.5 | -1.4916 | 0.04376 | -0.0768 | -34.0859
-19 | -1.513 | 0.03552 | -0.0817 | -42.5957
-18.5 | -1.5149 | 0.02936 | -0.0856 | -51.5974
-18 | -1.501 | 0.02475 | -0.089 | -60.6465
-17.5 | -1.4787 | 0.02105 | -0.092 | -70.247
-17 | -1.4756 | 0.01784 | -0.0914 | -82.713
-16.5 | -1.4567 | 0.01638 | -0.0882 | -88.9316
-16 | -1.4061 | 0.01533 | -0.0891 | -91.7221
-15.5 | -1.3585 | 0.01451 | -0.0889 | -93.6251
-15 | -1.3163 | 0.0137 | -0.0875 | -96.0803
-14.5 | -1.2685 | 0.01307 | -0.0866 | -97.0543
-14 | -1.2189 | 0.01243 | -0.086 | -98.0611
-13.5 | -1.1676 | 0.01182 | -0.0856 | -98.7817
-13 | -1.1145 | 0.01131 | -0.0853 | -98.5411
-12.5 | -1.0609 | 0.01076 | -0.0851 | -98.5967
-12 | -1.0057 | 0.01034 | -0.085 | -97.2631
-11.5 | -0.9503 | 0.00985 | -0.085 | -96.4772
-11 | -0.8939 | 0.00944 | -0.0851 | -94.6928
-10.5 | -0.837 | 0.00908 | -0.0852 | -92.1806
-10 | -0.7798 | 0.00869 | -0.0853 | -89.7353
-9.5 | -0.7218 | 0.00837 | -0.0855 | -86.2366
-9 | -0.6635 | 0.00807 | -0.0857 | -82.2181
-8.5 | -0.6051 | 0.00777 | -0.0859 | -77.8764
-8 | -0.5463 | 0.00749 | -0.0862 | -72.9372
-7.5 | -0.4872 | 0.00724 | -0.0864 | -67.2928
-7 | -0.4279 | 0.00701 | -0.0867 | -61.0414
-6.5 | -0.3685 | 0.00681 | -0.087 | -54.1116
-6 | -0.3088 | 0.00662 | -0.0874 | -46.6465
-5.5 | -0.249 | 0.00644 | -0.0877 | -38.6646
-5 | -0.1891 | 0.00629 | -0.0881 | -30.0636
-4.5 | -0.1292 | 0.00616 | -0.0884 | -20.974
-4 | -0.0692 | 0.00605 | -0.0887 | -11.438
-3.5 | -0.009 | 0.00594 | -0.0891 | -1.5152
-3 | 0.0511 | 0.00585 | -0.0895 | 8.735
-2.5 | 0.1112 | 0.00579 | -0.0898 | 19.2055
-2 | 0.1713 | 0.00575 | -0.0902 | 29.7913
-1.5 | 0.2312 | 0.00574 | -0.0905 | 40.2787
-1 | 0.2912 | 0.00574 | -0.0908 | 50.7317
-0.5 | 0.3511 | 0.00574 | -0.0911 | 61.1672
0 | 0.4109 | 0.00577 | -0.0914 | 71.2132
0.5 | 0.4705 | 0.00582 | -0.0917 | 80.8419
1 | 0.53 | 0.00589 | -0.092 | 89.983
1.5 | 0.5892 | 0.00598 | -0.0922 | 98.5284
2 | 0.6482 | 0.00609 | -0.0924 | 106.4368
2.5 | 0.7069 | 0.00623 | -0.0925 | 113.4671
3 | 0.7653 | 0.00639 | -0.0926 | 119.7653
3.5 | 0.8233 | 0.00658 | -0.0927 | 125.1216
4 | 0.8809 | 0.00679 | -0.0927 | 129.7349
4.5 | 0.938 | 0.00704 | -0.0927 | 133.2386
5 | 0.9947 | 0.0073 | -0.0925 | 136.2603
5.5 | 1.0511 | 0.00757 | -0.0924 | 138.8507
6 | 1.1069 | 0.00787 | -0.0922 | 140.648
6.5 | 1.1619 | 0.00821 | -0.0918 | 141.5225
7 | 1.2161 | 0.00859 | -0.0914 | 141.5716
7.5 | 1.2693 | 0.009 | -0.0908 | 141.0333
8 | 1.3217 | 0.00944 | -0.0901 | 140.0106
8.5 | 1.3734 | 0.00987 | -0.0893 | 139.1489
9 | 1.4241 | 0.01032 | -0.0883 | 137.9942
9.5 | 1.4735 | 0.01079 | -0.0872 | 136.5616
10 | 1.5209 | 0.01125 | -0.0858 | 135.1911
10.5 | 1.5617 | 0.0116 | -0.083 | 134.6293
11 | 1.6047 | 0.01225 | -0.0809 | 130.9959
11.5 | 1.6429 | 0.01294 | -0.078 | 126.9629
12 | 1.6686 | 0.01368 | -0.073 | 121.9737
12.5 | 1.6961 | 0.0145 | -0.0687 | 116.9724
13 | 1.7215 | 0.01556 | -0.0645 | 110.6362
13.5 | 1.745 | 0.01687 | -0.0606 | 103.4381
14 | 1.7699 | 0.01827 | -0.0572 | 96.8747
14.5 | 1.7921 | 0.01996 | -0.0539 | 89.7846
15 | 1.8125 | 0.02192 | -0.0509 | 82.687
15.5 | 1.8318 | 0.02412 | -0.0482 | 75.9453
16 | 1.8489 | 0.02665 | -0.0458 | 69.3771
16.5 | 1.8627 | 0.02962 | -0.0436 | 62.8866
17 | 1.8757 | 0.03285 | -0.0419 | 57.0989
17.5 | 1.8841 | 0.03675 | -0.0405 | 51.268
18 | 1.8945 | 0.04071 | -0.0396 | 46.5365
18.5 | 1.8995 | 0.04544 | -0.0391 | 41.8024
19 | 1.9015 | 0.05079 | -0.0391 | 37.4385
19.5 | 1.9049 | 0.05625 | -0.0395 | 33.8649
20 | 1.9017 | 0.0627 | -0.0405 | 30.3301

## 75. Re 5M Mach 0.10 (1)
BIGFOIL.COM POLAR EXPORT
Joukowsky 17.00% thick 3.00% camber
Joukowsky 17.00% thick 3.00% camber |  |  |  | Cl Max: | 1.92 | at alpha= | 17 | deg
JavaFoil+Calcfoil stall+Eppler ext transition |  |  |  | L/D Max: | 147.711 | at alpha= | 4.5 | deg
Re: | 5000000 |  |  | Cd Min: | 0.00452 | at alpha= | -3 | deg
Mach: | 0.1 |  |  | Cl=0 at alpha= | -3.5403 | deg
|  |  |  | @ Cl=0.1, Cd= | 0.0045626
|  |  |  | @ Cl=0.4, Cd= | 0.0049224
|  |  |  | @ Cl=0.6, Cd= | 0.0053384
alpha (deg) | Cl | Cd | Cm | Cl/Cd
-20 | -1.232 | 0.10177 | -0.065 | -12.109
-19.5 | -1.231 | 0.09428 | -0.066 | -13.056
-19 | -1.227 | 0.08738 | -0.066 | -14.042
-18.5 | -1.221 | 0.08079 | -0.067 | -15.109
-18 | -1.212 | 0.07456 | -0.068 | -16.255
-17.5 | -1.201 | 0.06852 | -0.069 | -17.526
-17 | -1.187 | 0.06269 | -0.07 | -18.929
-16.5 | -1.17 | 0.05701 | -0.071 | -20.522
-16 | -1.151 | 0.05167 | -0.071 | -22.271
-15.5 | -1.129 | 0.04647 | -0.072 | -24.304
-15 | -1.105 | 0.04179 | -0.073 | -26.451
-14.5 | -1.079 | 0.03749 | -0.074 | -28.778
-14 | -1.051 | 0.03331 | -0.075 | -31.537
-13.5 | -1.02 | 0.02941 | -0.076 | -34.69
-13 | -0.986 | 0.02598 | -0.077 | -37.973
-12.5 | -0.951 | 0.02279 | -0.078 | -41.72
-12 | -0.913 | 0.01992 | -0.079 | -45.843
-11.5 | -0.874 | 0.01733 | -0.08 | -50.427
-11 | -0.833 | 0.01501 | -0.081 | -55.46
-10.5 | -0.789 | 0.01303 | -0.082 | -60.591
-10 | -0.745 | 0.01131 | -0.083 | -65.828
-9.5 | -0.699 | 0.00989 | -0.084 | -70.673
-9 | -0.653 | 0.00863 | -0.085 | -75.645
-8.5 | -0.603 | 0.00515 | -0.086 | -117.063
-8 | -0.545 | 0.00504 | -0.086 | -108.15
-7.5 | -0.485 | 0.00502 | -0.087 | -96.693
-7 | -0.426 | 0.00492 | -0.087 | -86.44
-6.5 | -0.365 | 0.00469 | -0.087 | -77.799
-6 | -0.304 | 0.00462 | -0.087 | -65.81
-5.5 | -0.243 | 0.0046 | -0.087 | -52.802
-5 | -0.181 | 0.00462 | -0.087 | -39.248
-4.5 | -0.119 | 0.0046 | -0.087 | -25.963
-4 | -0.057 | 0.00461 | -0.087 | -12.469
-3.5 | 0.005 | 0.00456 | -0.087 | 1.023
-3 | 0.067 | 0.00452 | -0.087 | 14.799
-2.5 | 0.129 | 0.0046 | -0.087 | 28.095
-2 | 0.192 | 0.00466 | -0.087 | 41.1
-1.5 | 0.254 | 0.00471 | -0.087 | 53.944
-1 | 0.316 | 0.00485 | -0.087 | 65.188
-0.5 | 0.378 | 0.00487 | -0.087 | 77.665
0 | 0.441 | 0.00502 | -0.087 | 87.777
0.5 | 0.503 | 0.00507 | -0.087 | 99.075
1 | 0.564 | 0.00517 | -0.087 | 109.128
1.5 | 0.626 | 0.00546 | -0.087 | 114.719
2 | 0.688 | 0.00562 | -0.087 | 122.45
2.5 | 0.749 | 0.00576 | -0.087 | 129.953
3 | 0.81 | 0.00596 | -0.087 | 135.942
3.5 | 0.871 | 0.00622 | -0.087 | 140.156
4 | 0.932 | 0.00647 | -0.087 | 144.096
4.5 | 0.992 | 0.00672 | -0.087 | 147.711
5 | 1.052 | 0.00842 | -0.087 | 124.902
5.5 | 1.111 | 0.00882 | -0.087 | 125.941
6 | 1.17 | 0.00937 | -0.087 | 124.826
6.5 | 1.224 | 0.00977 | -0.086 | 125.312
7 | 1.279 | 0.01043 | -0.086 | 122.664
7.5 | 1.332 | 0.01099 | -0.086 | 121.215
8 | 1.384 | 0.01162 | -0.086 | 119.12
8.5 | 1.434 | 0.01231 | -0.085 | 116.496
9 | 1.482 | 0.01304 | -0.085 | 113.692
9.5 | 1.529 | 0.01383 | -0.085 | 110.598
10 | 1.574 | 0.01469 | -0.084 | 107.179
10.5 | 1.617 | 0.01561 | -0.084 | 103.586
11 | 1.657 | 0.01664 | -0.084 | 99.594
11.5 | 1.695 | 0.01775 | -0.083 | 95.524
12 | 1.731 | 0.01864 | -0.083 | 92.842
12.5 | 1.764 | 0.02 | -0.082 | 88.199
13 | 1.794 | 0.02149 | -0.082 | 83.464
13.5 | 1.821 | 0.02312 | -0.082 | 78.757
14 | 1.845 | 0.02491 | -0.081 | 74.073
14.5 | 1.866 | 0.0269 | -0.081 | 69.363
15 | 1.883 | 0.02903 | -0.08 | 64.859
15.5 | 1.897 | 0.03141 | -0.08 | 60.396
16 | 1.908 | 0.03398 | -0.079 | 56.14
16.5 | 1.915 | 0.03684 | -0.079 | 51.993
17 | 1.92 | 0.03984 | -0.078 | 48.188
17.5 | 1.92 | 0.0432 | -0.078 | 44.438
18 | 1.917 | 0.04675 | -0.077 | 40.999
18.5 | 1.91 | 0.05083 | -0.076 | 37.577
19 | 1.901 | 0.05509 | -0.076 | 34.5
19.5 | 1.888 | 0.05972 | -0.075 | 31.62
20 | 1.873 | 0.06475 | -0.075 | 28.929

## 76. Re 5M Mach 0.10 (2)
BIGFOIL.COM POLAR EXPORT
Joukowsky 17.00% thick 3.00% camber
Joukowsky 17.00% thick 3.00% camber |  |  |  | Cl Max: | 1.8932 | at alpha= | 19 | deg
XFOIL ncrit=9 |  |  |  | L/D Max: | 141.415 | at alpha= | 6.5 | deg
Re: | 5000000 |  |  | Cd Min: | 0.06768 | at alpha= | 20 | deg
Mach: | 0.1 |  |  | Cl=0 at alpha= | -3.4216 | deg
|  |  |  | @ Cl=0.1, Cd= | 0.0058215
|  |  |  | @ Cl=0.4, Cd= | 0.0057834
|  |  |  | @ Cl=0.6, Cd= | 0.0060145
alpha (deg) | Cl | Cd | Cm | Cl/Cd
-20 | -1.3902 | 0.06401 | -0.0666 | -21.7185
-19.5 | -1.4411 | 0.05181 | -0.0738 | -27.8151
-19 | -1.4785 | 0.04177 | -0.0796 | -35.3962
-18.5 | -1.4965 | 0.03389 | -0.0844 | -44.1576
-18 | -1.4949 | 0.02797 | -0.0883 | -53.4465
-17.5 | -1.4784 | 0.02356 | -0.0915 | -62.7504
-17 | -1.4582 | 0.01986 | -0.0941 | -73.424
-16.5 | -1.4601 | 0.01717 | -0.0912 | -85.0379
-16 | -1.4206 | 0.01589 | -0.0906 | -89.4021
-15.5 | -1.3659 | 0.01499 | -0.0916 | -91.1207
-15 | -1.3259 | 0.01411 | -0.0897 | -93.9688
-14.5 | -1.2793 | 0.01336 | -0.0886 | -95.756
-14 | -1.229 | 0.01275 | -0.0878 | -96.3922
-13.5 | -1.1782 | 0.01205 | -0.0872 | -97.7759
-13 | -1.1245 | 0.01153 | -0.0868 | -97.5282
-12.5 | -1.0706 | 0.01094 | -0.0865 | -97.8611
-12 | -1.015 | 0.01049 | -0.0863 | -96.7588
-11.5 | -0.9591 | 0.00998 | -0.0862 | -96.1022
-11 | -0.9019 | 0.00958 | -0.0861 | -94.1441
-10.5 | -0.8447 | 0.00916 | -0.0862 | -92.2162
-10 | -0.7868 | 0.00879 | -0.0862 | -89.5108
-9.5 | -0.7282 | 0.00846 | -0.0863 | -86.0757
-9 | -0.6695 | 0.00813 | -0.0865 | -82.3493
-8.5 | -0.6105 | 0.00782 | -0.0867 | -78.0691
-8 | -0.5512 | 0.00754 | -0.0869 | -73.1034
-7.5 | -0.4915 | 0.00729 | -0.0871 | -67.4211
-7 | -0.4317 | 0.00705 | -0.0874 | -61.234
-6.5 | -0.3718 | 0.00685 | -0.0876 | -54.2774
-6 | -0.3116 | 0.00666 | -0.0879 | -46.7868
-5.5 | -0.2513 | 0.00648 | -0.0883 | -38.7809
-5 | -0.1909 | 0.00632 | -0.0886 | -30.2057
-4.5 | -0.1305 | 0.00619 | -0.0889 | -21.0824
-4 | -0.0701 | 0.00608 | -0.0893 | -11.5296
-3.5 | -0.0095 | 0.00596 | -0.0896 | -1.594
-3 | 0.0511 | 0.00587 | -0.09 | 8.7053
-2.5 | 0.1116 | 0.00581 | -0.0903 | 19.2083
-2 | 0.1721 | 0.00577 | -0.0906 | 29.8267
-1.5 | 0.2325 | 0.00575 | -0.091 | 40.4348
-1 | 0.2928 | 0.00575 | -0.0913 | 50.9217
-0.5 | 0.3531 | 0.00576 | -0.0916 | 61.3021
0 | 0.4133 | 0.00579 | -0.0919 | 71.3817
0.5 | 0.4733 | 0.00584 | -0.0921 | 81.0445
1 | 0.5332 | 0.00591 | -0.0924 | 90.22
1.5 | 0.5928 | 0.006 | -0.0926 | 98.8
2 | 0.6522 | 0.00612 | -0.0928 | 106.5686
2.5 | 0.7113 | 0.00626 | -0.0929 | 113.6262
3 | 0.7701 | 0.00642 | -0.093 | 119.9533
3.5 | 0.8285 | 0.00662 | -0.093 | 125.1511
4 | 0.8865 | 0.00683 | -0.093 | 129.795
4.5 | 0.9441 | 0.00708 | -0.0929 | 133.3475
5 | 1.0013 | 0.00733 | -0.0928 | 136.603
5.5 | 1.0581 | 0.00761 | -0.0926 | 139.0407
6 | 1.1142 | 0.00792 | -0.0923 | 140.6818
6.5 | 1.1695 | 0.00827 | -0.0919 | 141.4148
7 | 1.2238 | 0.00867 | -0.0914 | 141.1534
7.5 | 1.2774 | 0.00909 | -0.0907 | 140.5281
8 | 1.3303 | 0.00952 | -0.09 | 139.7374
8.5 | 1.3823 | 0.00995 | -0.0891 | 138.9246
9 | 1.4332 | 0.01042 | -0.088 | 137.5432
9.5 | 1.4825 | 0.01091 | -0.0867 | 135.8845
10 | 1.5298 | 0.01139 | -0.0851 | 134.3108
10.5 | 1.5702 | 0.01175 | -0.0822 | 133.634
11 | 1.6124 | 0.01243 | -0.0798 | 129.7184
11.5 | 1.6453 | 0.01312 | -0.0757 | 125.404
12 | 1.6701 | 0.01397 | -0.0706 | 119.549
12.5 | 1.6977 | 0.01489 | -0.0664 | 114.0161
13 | 1.7238 | 0.01603 | -0.0623 | 107.5359
13.5 | 1.7476 | 0.01743 | -0.0585 | 100.2639
14 | 1.7706 | 0.01904 | -0.055 | 92.9937
14.5 | 1.7932 | 0.02084 | -0.0518 | 86.0461
15 | 1.8123 | 0.02302 | -0.0488 | 78.7272
15.5 | 1.8316 | 0.02538 | -0.0463 | 72.1671
16 | 1.8464 | 0.02824 | -0.0439 | 65.3824
16.5 | 1.861 | 0.03132 | -0.0419 | 59.4189
17 | 1.8707 | 0.03505 | -0.0403 | 53.3723
17.5 | 1.8813 | 0.03897 | -0.0391 | 48.2756
18 | 1.888 | 0.04351 | -0.0384 | 43.3923
18.5 | 1.8906 | 0.04873 | -0.0382 | 38.7975
19 | 1.8932 | 0.05428 | -0.0385 | 34.8784
19.5 | 1.8931 | 0.06037 | -0.0392 | 31.3583
20 | 1.8856 | 0.06768 | -0.0407 | 27.8605

## 77. Re 5M Mach 0.25 (1)
BIGFOIL.COM POLAR EXPORT
Joukowsky 17.00% thick 3.00% camber
Joukowsky 17.00% thick 3.00% camber |  |  |  | Cl Max: | 1.843 | at alpha= | 15 | deg
JavaFoil+Calcfoil stall+Eppler ext transition |  |  |  | L/D Max: | 149.533 | at alpha= | 4.5 | deg
Re: | 5000000 |  |  | Cd Min: | 0.00457 | at alpha= | -3.5 | deg
Mach: | 0.25 |  |  | Cl=0 at alpha= | -3.5391 | deg
|  |  |  | @ Cl=0.1, Cd= | 0.0046545
|  |  |  | @ Cl=0.4, Cd= | 0.0049741
|  |  |  | @ Cl=0.6, Cd= | 0.0053813
alpha (deg) | Cl | Cd | Cm | Cl/Cd
-20 | -1.039 | 0.12676 | -0.062 | -8.197
-19.5 | -1.06 | 0.1175 | -0.063 | -9.021
-19 | -1.077 | 0.109 | -0.064 | -9.88
-18.5 | -1.09 | 0.1003 | -0.065 | -10.871
-18 | -1.1 | 0.0919 | -0.067 | -11.973
-17.5 | -1.106 | 0.08434 | -0.068 | -13.11
-17 | -1.107 | 0.07691 | -0.069 | -14.388
-16.5 | -1.103 | 0.07018 | -0.07 | -15.71
-16 | -1.095 | 0.06343 | -0.071 | -17.267
-15.5 | -1.084 | 0.05722 | -0.072 | -18.948
-15 | -1.07 | 0.05125 | -0.073 | -20.87
-14.5 | -1.052 | 0.04569 | -0.074 | -23.018
-14 | -1.03 | 0.04079 | -0.075 | -25.251
-13.5 | -1.005 | 0.03596 | -0.076 | -27.964
-13 | -0.977 | 0.03172 | -0.077 | -30.79
-12.5 | -0.945 | 0.02779 | -0.078 | -34.004
-12 | -0.911 | 0.02418 | -0.079 | -37.673
-11.5 | -0.874 | 0.02108 | -0.08 | -41.458
-11 | -0.835 | 0.01818 | -0.081 | -45.931
-10.5 | -0.793 | 0.01569 | -0.082 | -50.552
-10 | -0.749 | 0.01351 | -0.084 | -55.412
-9.5 | -0.703 | 0.01165 | -0.085 | -60.335
-9 | -0.655 | 0.01013 | -0.086 | -64.728
-8.5 | -0.607 | 0.00889 | -0.087 | -68.266
-8 | -0.558 | 0.00515 | -0.089 | -108.394
-7.5 | -0.498 | 0.00503 | -0.089 | -98.94
-7 | -0.436 | 0.00501 | -0.089 | -87.135
-6.5 | -0.375 | 0.00491 | -0.089 | -76.257
-6 | -0.312 | 0.00468 | -0.089 | -66.691
-5.5 | -0.249 | 0.00472 | -0.089 | -52.796
-5 | -0.186 | 0.00459 | -0.089 | -40.529
-4.5 | -0.123 | 0.00462 | -0.089 | -26.55
-4 | -0.059 | 0.00461 | -0.089 | -12.804
-3.5 | 0.005 | 0.00457 | -0.089 | 1.048
-3 | 0.069 | 0.00464 | -0.089 | 14.83
-2.5 | 0.133 | 0.00467 | -0.089 | 28.458
-2 | 0.197 | 0.00467 | -0.089 | 42.124
-1.5 | 0.261 | 0.00473 | -0.089 | 55.175
-1 | 0.325 | 0.00479 | -0.089 | 67.787
-0.5 | 0.389 | 0.00495 | -0.089 | 78.527
0 | 0.453 | 0.00509 | -0.089 | 88.89
0.5 | 0.516 | 0.0052 | -0.089 | 99.369
1 | 0.58 | 0.00534 | -0.089 | 108.496
1.5 | 0.643 | 0.00547 | -0.089 | 117.59
2 | 0.706 | 0.00568 | -0.089 | 124.365
2.5 | 0.769 | 0.00589 | -0.089 | 130.706
3 | 0.832 | 0.00605 | -0.089 | 137.486
3.5 | 0.895 | 0.0063 | -0.089 | 141.939
4 | 0.957 | 0.00658 | -0.089 | 145.376
4.5 | 1.019 | 0.00681 | -0.089 | 149.533
5 | 1.08 | 0.00877 | -0.089 | 123.19
5.5 | 1.141 | 0.00922 | -0.089 | 123.675
6 | 1.196 | 0.00947 | -0.089 | 126.307
6.5 | 1.252 | 0.0104 | -0.089 | 120.407
7 | 1.307 | 0.01102 | -0.088 | 118.68
7.5 | 1.361 | 0.01167 | -0.088 | 116.632
8 | 1.412 | 0.01238 | -0.088 | 114.123
8.5 | 1.462 | 0.01316 | -0.087 | 111.104
9 | 1.51 | 0.01404 | -0.087 | 107.504
9.5 | 1.556 | 0.015 | -0.087 | 103.722
10 | 1.599 | 0.01602 | -0.086 | 99.779
10.5 | 1.639 | 0.01717 | -0.086 | 95.438
11 | 1.677 | 0.01842 | -0.085 | 91.03
11.5 | 1.711 | 0.01976 | -0.085 | 86.563
12 | 1.742 | 0.02097 | -0.085 | 83.082
12.5 | 1.77 | 0.02271 | -0.084 | 77.921
13 | 1.793 | 0.02461 | -0.084 | 72.838
13.5 | 1.812 | 0.02667 | -0.083 | 67.96
14 | 1.827 | 0.02899 | -0.082 | 63.041
14.5 | 1.838 | 0.03158 | -0.082 | 58.21
15 | 1.843 | 0.03442 | -0.081 | 53.538
15.5 | 1.843 | 0.03763 | -0.081 | 48.973
16 | 1.838 | 0.04114 | -0.08 | 44.683
16.5 | 1.829 | 0.0451 | -0.079 | 40.552
17 | 1.814 | 0.04939 | -0.079 | 36.734
17.5 | 1.793 | 0.0542 | -0.078 | 33.077
18 | 1.766 | 0.05961 | -0.077 | 29.621
18.5 | 1.734 | 0.06539 | -0.076 | 26.522
19 | 1.698 | 0.07185 | -0.076 | 23.627
19.5 | 1.656 | 0.07917 | -0.075 | 20.922
20 | 1.611 | 0.08699 | -0.074 | 18.521

## 78. Re 5M Mach 0.25 (2)
BIGFOIL.COM POLAR EXPORT
Joukowsky 17.00% thick 3.00% camber
Joukowsky 17.00% thick 3.00% camber |  |  |  | Cl Max: | 1.8441 | at alpha= | 17.5 | deg
XFOIL ncrit=9 |  |  |  | L/D Max: | 140.162 | at alpha= | 6.5 | deg
Re: | 5000000 |  |  | Cd Min: | 0.11443 | at alpha= | -20 | deg
Mach: | 0.25 |  |  | Cl=0 at alpha= | -3.4016 | deg
|  |  |  | @ Cl=0.1, Cd= | 0.0059073
|  |  |  | @ Cl=0.4, Cd= | 0.0058528
|  |  |  | @ Cl=0.6, Cd= | 0.0061013
alpha (deg) | Cl | Cd | Cm | Cl/Cd
-20 | -1.08 | 0.11443 | -0.0427 | -9.4381
-19.5 | -1.1368 | 0.10008 | -0.0514 | -11.3589
-19 | -1.1942 | 0.08613 | -0.0599 | -13.8651
-18.5 | -1.2502 | 0.07285 | -0.0681 | -17.1613
-18 | -1.3045 | 0.06018 | -0.076 | -21.6766
-17.5 | -1.3559 | 0.04848 | -0.0832 | -27.9682
-17 | -1.3922 | 0.03864 | -0.0892 | -36.03
-16.5 | -1.4074 | 0.03091 | -0.0939 | -45.5322
-16 | -1.4021 | 0.02509 | -0.0976 | -55.8828
-15.5 | -1.3912 | 0.02004 | -0.101 | -69.4212
-15 | -1.3572 | 0.01687 | -0.1043 | -80.4505
-14.5 | -1.3251 | 0.01566 | -0.101 | -84.6169
-14 | -1.2824 | 0.01456 | -0.0987 | -88.0769
-13.5 | -1.2333 | 0.01361 | -0.097 | -90.6172
-13 | -1.1794 | 0.01285 | -0.0957 | -91.7821
-12.5 | -1.1243 | 0.01207 | -0.0946 | -93.1483
-12 | -1.0664 | 0.01146 | -0.0937 | -93.0541
-11.5 | -1.0082 | 0.01082 | -0.093 | -93.1793
-11 | -0.9483 | 0.01027 | -0.0924 | -92.3369
-10.5 | -0.8876 | 0.00979 | -0.092 | -90.6639
-10 | -0.8268 | 0.00931 | -0.0916 | -88.8077
-9.5 | -0.7652 | 0.0089 | -0.0913 | -85.9775
-9 | -0.7031 | 0.00853 | -0.0911 | -82.4267
-8.5 | -0.6409 | 0.00818 | -0.091 | -78.3496
-8 | -0.5786 | 0.00785 | -0.0909 | -73.707
-7.5 | -0.516 | 0.00755 | -0.0909 | -68.3444
-7 | -0.4532 | 0.00727 | -0.091 | -62.3384
-6.5 | -0.3904 | 0.00703 | -0.0911 | -55.5334
-6 | -0.3275 | 0.00682 | -0.0912 | -48.0205
-5.5 | -0.2645 | 0.00662 | -0.0914 | -39.9547
-5 | -0.2014 | 0.00644 | -0.0916 | -31.2733
-4.5 | -0.1384 | 0.00628 | -0.0918 | -22.0382
-4 | -0.0754 | 0.00616 | -0.0921 | -12.2403
-3.5 | -0.0124 | 0.00606 | -0.0923 | -2.0462
-3 | 0.0506 | 0.00597 | -0.0926 | 8.4757
-2.5 | 0.1136 | 0.00589 | -0.0929 | 19.2869
-2 | 0.1765 | 0.00584 | -0.0932 | 30.2226
-1.5 | 0.2392 | 0.00581 | -0.0935 | 41.1704
-1 | 0.3019 | 0.00581 | -0.0938 | 51.9621
-0.5 | 0.3644 | 0.00583 | -0.094 | 62.5043
0 | 0.4268 | 0.00587 | -0.0943 | 72.7087
0.5 | 0.489 | 0.00594 | -0.0945 | 82.3232
1.5 | 0.6129 | 0.00612 | -0.0948 | 100.1471
2 | 0.6746 | 0.00625 | -0.0949 | 107.936
2.5 | 0.7359 | 0.0064 | -0.0949 | 114.9844
3 | 0.797 | 0.00657 | -0.0949 | 121.309
3.5 | 0.8578 | 0.00677 | -0.0949 | 126.7061
4 | 0.9182 | 0.00699 | -0.0947 | 131.3591
4.5 | 0.9781 | 0.00725 | -0.0945 | 134.9103
5 | 1.0374 | 0.00755 | -0.0941 | 137.404
5.5 | 1.0959 | 0.00788 | -0.0936 | 139.0736
6 | 1.1537 | 0.00825 | -0.093 | 139.8424
6.5 | 1.211 | 0.00864 | -0.0923 | 140.162
7 | 1.2676 | 0.00905 | -0.0914 | 140.0663
7.5 | 1.3229 | 0.0095 | -0.0903 | 139.2526
8 | 1.3768 | 0.01 | -0.0889 | 137.68
8.5 | 1.4287 | 0.01056 | -0.0873 | 135.2936
9 | 1.4791 | 0.01113 | -0.0854 | 132.8931
9.5 | 1.5275 | 0.0117 | -0.0831 | 130.5556
10 | 1.5721 | 0.01229 | -0.0802 | 127.917
10.5 | 1.599 | 0.01275 | -0.0741 | 125.4118
11 | 1.6262 | 0.01367 | -0.0686 | 118.9612
11.5 | 1.6554 | 0.01472 | -0.064 | 112.4592
12 | 1.6833 | 0.016 | -0.0596 | 105.2062
12.5 | 1.7089 | 0.01757 | -0.0554 | 97.2624
13 | 1.7318 | 0.01948 | -0.0515 | 88.9014
13.5 | 1.7552 | 0.02158 | -0.0481 | 81.3346
14 | 1.7758 | 0.02404 | -0.0449 | 73.8686
14.5 | 1.792 | 0.02703 | -0.042 | 66.2967
15 | 1.8096 | 0.03015 | -0.0396 | 60.0199
15.5 | 1.82 | 0.03407 | -0.0376 | 53.4194
16 | 1.8315 | 0.03824 | -0.0361 | 47.8949
16.5 | 1.8369 | 0.04321 | -0.0351 | 42.511
17 | 1.8427 | 0.04851 | -0.0347 | 37.986
17.5 | 1.8441 | 0.05448 | -0.0348 | 33.8491
18 | 1.8399 | 0.06147 | -0.0357 | 29.9317
18.5 | 1.8381 | 0.06844 | -0.037 | 26.8571
19 | 1.8258 | 0.07706 | -0.0394 | 23.6932
19.5 | 1.8138 | 0.08596 | -0.0423 | 21.1005
20 | 1.8013 | 0.09521 | -0.0458 | 18.9192

## 79. Re 5M Mach 0.50 (1)
BIGFOIL.COM POLAR EXPORT
Joukowsky 17.00% thick 3.00% camber
Joukowsky 17.00% thick 3.00% camber |  |  |  | Cl Max: | 1.617 | at alpha= | 10 | deg
JavaFoil+Calcfoil stall+Eppler ext transition |  |  |  | L/D Max: | 141.568 | at alpha= | 3 | deg
Re: | 5000000 |  |  | Cd Min: | 0.00468 | at alpha= | -4 | deg
Mach: | 0.5 |  |  | Cl=0 at alpha= | -3.5352 | deg
|  |  |  | @ Cl=0.1, Cd= | 0.0047165
|  |  |  | @ Cl=0.4, Cd= | 0.0050373
|  |  |  | @ Cl=0.6, Cd= | 0.0054377
alpha (deg) | Cl | Cd | Cm | Cl/Cd
-20 | -0.951 | 0.15798 | -0.059 | -6.02
-19.5 | -0.923 | 0.15307 | -0.059 | -6.029
-19 | -0.895 | 0.15162 | -0.06 | -5.903
-18.5 | -0.865 | 0.14396 | -0.058 | -6.005
-18 | -0.836 | 0.13967 | -0.058 | -5.988
-17.5 | -0.806 | 0.13557 | -0.057 | -5.948
-17 | -0.778 | 0.13093 | -0.057 | -5.943
-16.5 | -0.749 | 0.12955 | -0.057 | -5.781
-16 | -0.72 | 0.12323 | -0.056 | -5.842
-15.5 | -0.691 | 0.11971 | -0.055 | -5.769
-15 | -0.662 | 0.10718 | -0.056 | -6.18
-14.5 | -0.633 | 0.1105 | -0.054 | -5.726
-14 | -0.608 | 0.10336 | -0.059 | -5.881
-13.5 | -0.579 | 0.09477 | -0.059 | -6.11
-13 | -0.548 | 0.09466 | -0.056 | -5.79
-12.5 | -0.522 | 0.08905 | -0.06 | -5.866
-12 | -0.5 | 0.07736 | -0.067 | -6.469
-11.5 | -0.606 | 0.06354 | -0.073 | -9.535
-11 | -0.723 | 0.04662 | -0.079 | -15.497
-10.5 | -0.737 | 0.03727 | -0.082 | -19.769
-10 | -0.724 | 0.03047 | -0.085 | -23.763
-9.5 | -0.698 | 0.02501 | -0.087 | -27.9
-9 | -0.662 | 0.02077 | -0.089 | -31.869
-8.5 | -0.619 | 0.0173 | -0.091 | -35.776
-8 | -0.57 | 0.01445 | -0.092 | -39.489
-7.5 | -0.518 | 0.01211 | -0.094 | -42.798
-7 | -0.463 | 0.01029 | -0.095 | -44.946
-6.5 | -0.404 | 0.00884 | -0.097 | -45.722
-6 | -0.346 | 0.00516 | -0.1 | -67.035
-5.5 | -0.277 | 0.00504 | -0.1 | -55
-5 | -0.207 | 0.00479 | -0.1 | -43.25
-4.5 | -0.137 | 0.00471 | -0.1 | -29.019
-4 | -0.066 | 0.00468 | -0.1 | -14.076
-3.5 | 0.005 | 0.00472 | -0.1 | 1.134
-3 | 0.077 | 0.00471 | -0.1 | 16.302
-2.5 | 0.148 | 0.00473 | -0.1 | 31.35
-2 | 0.22 | 0.00477 | -0.1 | 46.144
-1.5 | 0.292 | 0.00479 | -0.1 | 60.854
-1 | 0.363 | 0.00498 | -0.1 | 72.949
-0.5 | 0.434 | 0.00509 | -0.1 | 85.388
0 | 0.505 | 0.0052 | -0.1 | 97.16
0.5 | 0.576 | 0.00536 | -0.1 | 107.548
1 | 0.647 | 0.00559 | -0.1 | 115.837
1.5 | 0.718 | 0.00576 | -0.1 | 124.588
2 | 0.788 | 0.00602 | -0.1 | 130.827
2.5 | 0.858 | 0.00624 | -0.1 | 137.554
3 | 0.928 | 0.00655 | -0.1 | 141.568
3.5 | 0.997 | 0.00859 | -0.1 | 116.06
4 | 1.06 | 0.00949 | -0.099 | 111.648
4.5 | 1.124 | 0.01011 | -0.099 | 111.239
5 | 1.187 | 0.01078 | -0.099 | 110.092
5.5 | 1.248 | 0.01155 | -0.098 | 108.073
6 | 1.307 | 0.01243 | -0.098 | 105.191
6.5 | 1.364 | 0.01344 | -0.098 | 101.485
7 | 1.417 | 0.01457 | -0.097 | 97.236
7.5 | 1.467 | 0.0159 | -0.097 | 92.265
8 | 1.512 | 0.01743 | -0.096 | 86.761
8.5 | 1.552 | 0.01917 | -0.095 | 80.952
9 | 1.584 | 0.02125 | -0.095 | 74.547
9.5 | 1.607 | 0.02366 | -0.094 | 67.925
10 | 1.617 | 0.02658 | -0.093 | 60.833
10.5 | 1.609 | 0.03015 | -0.092 | 53.368
11 | 1.572 | 0.03478 | -0.091 | 45.206
11.5 | 1.473 | 0.0416 | -0.09 | 35.423
12 | 0.972 | 0.05966 | -0.085 | 16.287
12.5 | 1.003 | 0.05972 | -0.085 | 16.79
13 | 1.011 | 0.0722 | -0.082 | 14.009
13.5 | 1.032 | 0.07929 | -0.08 | 13.015
14 | 1.047 | 0.08924 | -0.077 | 11.732
14.5 | 1.055 | 0.10265 | -0.072 | 10.277
15 | 1.063 | 0.1148 | -0.066 | 9.264

## 80. Re 5M Mach 0.50 (2)
BIGFOIL.COM POLAR EXPORT
Joukowsky 17.00% thick 3.00% camber
Joukowsky 17.00% thick 3.00% camber |  |  |  | Cl Max: | 1.7146 | at alpha= | 13 | deg
XFOIL ncrit=9 |  |  |  | L/D Max: | 136.754 | at alpha= | 5.5 | deg
Re: | 5000000 |  |  | Cd Min: | 0.15276 | at alpha= | 18 | deg
Mach: | 0.5 |  |  | Cl=0 at alpha= | -3.3118 | deg
|  |  |  | @ Cl=0.1, Cd= | 0.0063204
|  |  |  | @ Cl=0.4, Cd= | 0.0061941
|  |  |  | @ Cl=0.6, Cd= | 0.0064067
alpha (deg) | Cl | Cd | Cm | Cl/Cd
-16 | -0.7728 | 0.11971 | -0.0516 | -6.4556
-15.5 | -0.7913 | 0.10977 | -0.0577 | -7.2087
-14 | -0.8806 | 0.07445 | -0.087 | -11.8281
-13.5 | -0.8871 | 0.05779 | -0.1136 | -15.3504
-13 | -0.9383 | 0.04789 | -0.1205 | -19.5928
-12.5 | -0.9935 | 0.03873 | -0.1251 | -25.6519
-12 | -1.0456 | 0.03016 | -0.1283 | -34.6684
-11.5 | -1.0838 | 0.02262 | -0.13 | -47.9134
-11 | -1.1164 | 0.01672 | -0.1292 | -66.7703
-10.5 | -1.0759 | 0.01439 | -0.1254 | -74.7672
-10 | -1.0136 | 0.01286 | -0.1218 | -78.818
-9.5 | -0.9416 | 0.01178 | -0.1187 | -79.9321
-9 | -0.8672 | 0.01085 | -0.116 | -79.9263
-8.5 | -0.7909 | 0.0101 | -0.1138 | -78.3069
-8 | -0.7138 | 0.00947 | -0.1118 | -75.3749
-7.5 | -0.6363 | 0.00892 | -0.1102 | -71.3341
-7 | -0.559 | 0.00844 | -0.1089 | -66.2322
-6.5 | -0.4821 | 0.00803 | -0.1077 | -60.0374
-6 | -0.4055 | 0.00768 | -0.1068 | -52.7995
-5.5 | -0.3292 | 0.00737 | -0.1061 | -44.6676
-5 | -0.2532 | 0.00709 | -0.1056 | -35.7123
-4.5 | -0.1777 | 0.00687 | -0.1052 | -25.8661
-4 | -0.1026 | 0.00669 | -0.1049 | -15.3363
-3.5 | -0.028 | 0.00653 | -0.1047 | -4.2879
-3 | 0.0464 | 0.0064 | -0.1046 | 7.25
-2.5 | 0.1205 | 0.00629 | -0.1045 | 19.1574
-2 | 0.1944 | 0.00622 | -0.1045 | 31.254
-1.5 | 0.2681 | 0.00618 | -0.1045 | 43.3819
-1 | 0.3413 | 0.00617 | -0.1046 | 55.316
-0.5 | 0.4144 | 0.0062 | -0.1046 | 66.8387
0 | 0.4872 | 0.00626 | -0.1045 | 77.8275
0.5 | 0.5598 | 0.00634 | -0.1044 | 88.2965
1 | 0.6321 | 0.00646 | -0.1043 | 97.8483
1.5 | 0.7042 | 0.0066 | -0.104 | 106.697
2 | 0.776 | 0.00678 | -0.1036 | 114.4543
2.5 | 0.8475 | 0.00699 | -0.1031 | 121.2446
3 | 0.9184 | 0.00724 | -0.1024 | 126.8508
3.5 | 0.9887 | 0.00754 | -0.1015 | 131.1273
4 | 1.058 | 0.0079 | -0.1002 | 133.9241
5 | 1.1938 | 0.00873 | -0.0968 | 136.7468
5.5 | 1.2595 | 0.00921 | -0.0946 | 136.7535
6 | 1.322 | 0.00978 | -0.0917 | 135.1738
6.5 | 1.3796 | 0.01046 | -0.0879 | 131.8929
7 | 1.4282 | 0.01115 | -0.0825 | 128.0897
7.5 | 1.4646 | 0.01203 | -0.0755 | 121.7456
8 | 1.5013 | 0.01319 | -0.0691 | 113.8211
8.5 | 1.5369 | 0.01464 | -0.0632 | 104.9795
9 | 1.5705 | 0.01646 | -0.0576 | 95.4131
9.5 | 1.6015 | 0.01868 | -0.0525 | 85.7334
10 | 1.6295 | 0.0213 | -0.0477 | 76.5023
11 | 1.6714 | 0.02786 | -0.0389 | 59.9928
11.5 | 1.6875 | 0.03223 | -0.0357 | 52.3581
12 | 1.7021 | 0.03708 | -0.0331 | 45.9035
12.5 | 1.7119 | 0.04262 | -0.0312 | 40.1666
13 | 1.7146 | 0.04909 | -0.0302 | 34.9277
13.5 | 1.7142 | 0.05623 | -0.0301 | 30.4855
14 | 1.7077 | 0.06431 | -0.031 | 26.5542
14.5 | 1.6981 | 0.07311 | -0.0329 | 23.2266
15 | 1.6829 | 0.08288 | -0.0359 | 20.3053
15.5 | 1.6662 | 0.09327 | -0.0398 | 17.8643
16 | 1.643 | 0.10481 | -0.0452 | 15.676
16.5 | 1.622 | 0.11645 | -0.0511 | 13.9287
17 | 1.6017 | 0.12831 | -0.0577 | 12.483
17.5 | 1.5789 | 0.14074 | -0.0653 | 11.2186
18 | 1.5611 | 0.15276 | -0.073 | 10.2193

## 81. Re 6M Mach 0.00 (1)
BIGFOIL.COM POLAR EXPORT
Joukowsky 17.00% thick 3.00% camber
Joukowsky 17.00% thick 3.00% camber |  |  |  | Cl Max: | 1.939 | at alpha= | 17.5 | deg
JavaFoil+Calcfoil stall+Eppler ext transition |  |  |  | L/D Max: | 148.677 | at alpha= | 4.5 | deg
Re: | 6000000 |  |  | Cd Min: | 0.00447 | at alpha= | -3 | deg
Mach: | 0 |  |  | Cl=0 at alpha= | -3.5403 | deg
|  |  |  | @ Cl=0.1, Cd= | 0.0045126
|  |  |  | @ Cl=0.4, Cd= | 0.0048766
|  |  |  | @ Cl=0.6, Cd= | 0.0052384
alpha (deg) | Cl | Cd | Cm | Cl/Cd
-20 | -1.258 | 0.0958 | -0.065 | -13.132
-19.5 | -1.254 | 0.08903 | -0.066 | -14.081
-19 | -1.247 | 0.08243 | -0.067 | -15.131
-18.5 | -1.239 | 0.07578 | -0.068 | -16.353
-18 | -1.228 | 0.07009 | -0.068 | -17.521
-17.5 | -1.216 | 0.06393 | -0.069 | -19.013
-17 | -1.2 | 0.05849 | -0.07 | -20.51
-16.5 | -1.181 | 0.05334 | -0.071 | -22.137
-16 | -1.16 | 0.04828 | -0.072 | -24.029
-15.5 | -1.138 | 0.0433 | -0.073 | -26.273
-15 | -1.112 | 0.03888 | -0.074 | -28.61
-14.5 | -1.085 | 0.03479 | -0.074 | -31.191
-14 | -1.056 | 0.03084 | -0.075 | -34.237
-13.5 | -1.024 | 0.02728 | -0.076 | -37.546
-13 | -0.99 | 0.02393 | -0.077 | -41.376
-12.5 | -0.954 | 0.02103 | -0.078 | -45.361
-12 | -0.916 | 0.01834 | -0.079 | -49.925
-11.5 | -0.876 | 0.01592 | -0.08 | -55.038
-11 | -0.834 | 0.01383 | -0.081 | -60.328
-10.5 | -0.791 | 0.012 | -0.082 | -65.926
-10 | -0.746 | 0.01044 | -0.083 | -71.518
-9.5 | -0.701 | 0.00921 | -0.084 | -76.112
-9 | -0.658 | 0.00516 | -0.086 | -127.564
-8.5 | -0.601 | 0.00505 | -0.086 | -119.068
-8 | -0.542 | 0.00494 | -0.086 | -109.843
-7.5 | -0.483 | 0.00493 | -0.086 | -98.115
-7 | -0.424 | 0.00483 | -0.086 | -87.606
-6.5 | -0.363 | 0.00461 | -0.086 | -78.816
-6 | -0.303 | 0.00455 | -0.086 | -66.57
-5.5 | -0.242 | 0.00453 | -0.086 | -53.313
-5 | -0.18 | 0.00451 | -0.086 | -40.038
-4.5 | -0.119 | 0.00454 | -0.086 | -26.166
-4 | -0.057 | 0.0045 | -0.086 | -12.701
-3.5 | 0.005 | 0.00451 | -0.086 | 1.03
-3 | 0.067 | 0.00447 | -0.087 | 14.892
-2.5 | 0.129 | 0.00455 | -0.087 | 28.246
-2 | 0.191 | 0.00462 | -0.087 | 41.318
-1.5 | 0.253 | 0.00466 | -0.087 | 54.234
-1 | 0.315 | 0.00479 | -0.087 | 65.645
-0.5 | 0.377 | 0.00482 | -0.087 | 78.058
0 | 0.438 | 0.00497 | -0.087 | 88.223
0.5 | 0.5 | 0.00502 | -0.087 | 99.578
1 | 0.562 | 0.00512 | -0.087 | 109.727
1.5 | 0.623 | 0.00531 | -0.087 | 117.387
2 | 0.684 | 0.00546 | -0.087 | 125.335
2.5 | 0.745 | 0.0057 | -0.087 | 130.769
3 | 0.806 | 0.00589 | -0.087 | 136.825
3.5 | 0.867 | 0.00614 | -0.086 | 141.136
4 | 0.927 | 0.00639 | -0.086 | 145.114
4.5 | 0.987 | 0.00664 | -0.086 | 148.677
5 | 1.047 | 0.00827 | -0.086 | 126.586
5.5 | 1.106 | 0.00862 | -0.086 | 128.352
6 | 1.165 | 0.0092 | -0.086 | 126.652
6.5 | 1.223 | 0.0097 | -0.086 | 126.093
7 | 1.274 | 0.00949 | -0.086 | 134.334
7.5 | 1.328 | 0.01071 | -0.086 | 123.94
8 | 1.38 | 0.01129 | -0.085 | 122.204
8.5 | 1.43 | 0.01194 | -0.085 | 119.791
9 | 1.479 | 0.01261 | -0.085 | 117.26
9.5 | 1.526 | 0.01334 | -0.084 | 114.369
10 | 1.571 | 0.01414 | -0.084 | 111.064
10.5 | 1.614 | 0.01502 | -0.084 | 107.481
11 | 1.655 | 0.01596 | -0.083 | 103.711
11.5 | 1.694 | 0.01696 | -0.083 | 99.848
12 | 1.73 | 0.01805 | -0.083 | 95.867
12.5 | 1.764 | 0.01897 | -0.082 | 92.976
13 | 1.795 | 0.02036 | -0.082 | 88.163
13.5 | 1.823 | 0.02185 | -0.081 | 83.454
14 | 1.849 | 0.0235 | -0.081 | 78.661
14.5 | 1.871 | 0.02532 | -0.081 | 73.911
15 | 1.89 | 0.02729 | -0.08 | 69.252
15.5 | 1.906 | 0.02943 | -0.08 | 64.757
16 | 1.919 | 0.03178 | -0.079 | 60.382
16.5 | 1.929 | 0.03431 | -0.079 | 56.223
17 | 1.936 | 0.0371 | -0.078 | 52.187
17.5 | 1.939 | 0.04016 | -0.078 | 48.275
18 | 1.938 | 0.04354 | -0.077 | 44.518
18.5 | 1.935 | 0.04714 | -0.076 | 41.049
19 | 1.929 | 0.05098 | -0.076 | 37.834
19.5 | 1.92 | 0.05527 | -0.075 | 34.736
20 | 1.909 | 0.05963 | -0.075 | 32.012

## 82. Re 6M Mach 0.00 (2)
BIGFOIL.COM POLAR EXPORT
Joukowsky 17.00% thick 3.00% camber
Joukowsky 17.00% thick 3.00% camber |  |  |  | Cl Max: | 1.9271 | at alpha= | 19.5 | deg
XFOIL ncrit=9 |  |  |  | L/D Max: | 144.325 | at alpha= | 7 | deg
Re: | 6000000 |  |  | Cd Min: | 0.05961 | at alpha= | 20 | deg
Mach: | 0 |  |  | Cl=0 at alpha= | -3.4268 | deg
|  |  |  | @ Cl=0.1, Cd= | 0.0056895
|  |  |  | @ Cl=0.4, Cd= | 0.0056342
|  |  |  | @ Cl=0.6, Cd= | 0.0058888
alpha (deg) | Cl | Cd | Cm | Cl/Cd
-20 | -1.5052 | 0.04828 | -0.0738 | -31.1765
-19.5 | -1.5307 | 0.03971 | -0.0787 | -38.547
-19 | -1.5471 | 0.03202 | -0.0834 | -48.3167
-18.5 | -1.5453 | 0.02618 | -0.0874 | -59.026
-18 | -1.5269 | 0.02192 | -0.091 | -69.6578
-17.5 | -1.5038 | 0.01882 | -0.0931 | -79.9044
-17 | -1.4992 | 0.01686 | -0.0896 | -88.9205
-16.5 | -1.4655 | 0.01568 | -0.0879 | -93.463
-16 | -1.4108 | 0.01464 | -0.0895 | -96.3661
-15.5 | -1.3691 | 0.01395 | -0.0878 | -98.1434
-15 | -1.3229 | 0.01325 | -0.0868 | -99.8415
-14.5 | -1.2748 | 0.01255 | -0.0861 | -101.5777
-14 | -1.2234 | 0.01201 | -0.0857 | -101.8651
-13.5 | -1.1715 | 0.01143 | -0.0853 | -102.4934
-13 | -1.118 | 0.01091 | -0.0851 | -102.4748
-12.5 | -1.0635 | 0.01043 | -0.0849 | -101.9655
-12 | -1.0082 | 0.00997 | -0.0849 | -101.1234
-11.5 | -0.9522 | 0.00954 | -0.0849 | -99.8113
-11 | -0.8956 | 0.00918 | -0.085 | -97.5599
-10.5 | -0.8385 | 0.00878 | -0.0851 | -95.5011
-10 | -0.7808 | 0.00845 | -0.0852 | -92.4024
-9.5 | -0.7228 | 0.00813 | -0.0854 | -88.9053
-9 | -0.6646 | 0.00783 | -0.0856 | -84.8787
-8.5 | -0.6058 | 0.00755 | -0.0859 | -80.2384
-8 | -0.5468 | 0.0073 | -0.0862 | -74.9041
-7.5 | -0.4876 | 0.00708 | -0.0865 | -68.8701
-7 | -0.4283 | 0.00686 | -0.0868 | -62.4344
-6.5 | -0.3687 | 0.00664 | -0.0871 | -55.5271
-6 | -0.3089 | 0.00645 | -0.0874 | -47.8915
-5.5 | -0.2491 | 0.00629 | -0.0878 | -39.6025
-5 | -0.1892 | 0.00615 | -0.0881 | -30.7642
-4.5 | -0.1291 | 0.00602 | -0.0885 | -21.4452
-4 | -0.0689 | 0.0059 | -0.0888 | -11.678
-3.5 | -0.0088 | 0.0058 | -0.0892 | -1.5172
-3 | 0.0513 | 0.00573 | -0.0896 | 8.9529
-2.5 | 0.1114 | 0.00568 | -0.0899 | 19.6127
-2 | 0.1716 | 0.00564 | -0.0903 | 30.4255
-1.5 | 0.2317 | 0.00561 | -0.0906 | 41.3012
-1 | 0.2918 | 0.0056 | -0.091 | 52.1071
-0.5 | 0.3517 | 0.00561 | -0.0913 | 62.6916
0 | 0.4115 | 0.00564 | -0.0916 | 72.961
0.5 | 0.4712 | 0.0057 | -0.0919 | 82.6667
1 | 0.5306 | 0.00577 | -0.0921 | 91.9584
1.5 | 0.5899 | 0.00587 | -0.0923 | 100.494
2 | 0.6489 | 0.00598 | -0.0925 | 108.5117
2.5 | 0.7077 | 0.00612 | -0.0927 | 115.6373
3 | 0.7662 | 0.00627 | -0.0928 | 122.201
3.5 | 0.8244 | 0.00645 | -0.0929 | 127.814
4 | 0.8822 | 0.00666 | -0.0929 | 132.4625
4.5 | 0.9395 | 0.00689 | -0.0929 | 136.357
5 | 0.9961 | 0.00717 | -0.0928 | 138.9261
5.5 | 1.0523 | 0.00747 | -0.0926 | 140.8701
6 | 1.1082 | 0.00777 | -0.0924 | 142.6255
6.5 | 1.1635 | 0.00809 | -0.0921 | 143.8195
7 | 1.2181 | 0.00844 | -0.0917 | 144.3246
7.5 | 1.2719 | 0.00882 | -0.0912 | 144.2063
8 | 1.3246 | 0.00924 | -0.0905 | 143.355
8.5 | 1.3765 | 0.00968 | -0.0898 | 142.2004
9 | 1.4272 | 0.01015 | -0.0888 | 140.6108
9.5 | 1.477 | 0.01062 | -0.0878 | 139.0772
10 | 1.5253 | 0.01109 | -0.0865 | 137.5383
10.5 | 1.571 | 0.01151 | -0.0848 | 136.49
11 | 1.6114 | 0.01195 | -0.082 | 134.8452
11.5 | 1.6526 | 0.0126 | -0.0796 | 131.1587
12 | 1.6836 | 0.01323 | -0.0754 | 127.2562
12.5 | 1.7086 | 0.01404 | -0.0705 | 121.6952
13 | 1.7334 | 0.01506 | -0.0661 | 115.0996
13.5 | 1.7603 | 0.01613 | -0.0623 | 109.1321
14 | 1.7838 | 0.01752 | -0.0586 | 101.8151
14.5 | 1.8059 | 0.01912 | -0.0552 | 94.4508
15 | 1.8287 | 0.02086 | -0.0522 | 87.6654
15.5 | 1.8474 | 0.02301 | -0.0493 | 80.2868
16 | 1.8657 | 0.02536 | -0.0467 | 73.5686
16.5 | 1.8808 | 0.02812 | -0.0444 | 66.8848
17 | 1.8941 | 0.03123 | -0.0425 | 60.65
17.5 | 1.9058 | 0.03469 | -0.0409 | 54.938
18 | 1.9134 | 0.03878 | -0.0397 | 49.3399
18.5 | 1.9219 | 0.04305 | -0.0391 | 44.6434
19 | 1.9267 | 0.04793 | -0.0388 | 40.1982
19.5 | 1.9271 | 0.05355 | -0.039 | 35.9869
20 | 1.9264 | 0.05961 | -0.0398 | 32.3167

## 83. Re 6M Mach 0.10 (1)
BIGFOIL.COM POLAR EXPORT
Joukowsky 17.00% thick 3.00% camber
Joukowsky 17.00% thick 3.00% camber |  |  |  | Cl Max: | 1.924 | at alpha= | 17 | deg
JavaFoil+Calcfoil stall+Eppler ext transition |  |  |  | L/D Max: | 148.856 | at alpha= | 4.5 | deg
Re: | 6000000 |  |  | Cd Min: | 0.00447 | at alpha= | -3 | deg
Mach: | 0.1 |  |  | Cl=0 at alpha= | -3.5403 | deg
|  |  |  | @ Cl=0.1, Cd= | 0.0045126
|  |  |  | @ Cl=0.4, Cd= | 0.0048789
|  |  |  | @ Cl=0.6, Cd= | 0.0052403
alpha (deg) | Cl | Cd | Cm | Cl/Cd
-20 | -1.234 | 0.09945 | -0.065 | -12.413
-19.5 | -1.233 | 0.09207 | -0.066 | -13.394
-19 | -1.229 | 0.08523 | -0.067 | -14.424
-18.5 | -1.223 | 0.07863 | -0.068 | -15.557
-18 | -1.215 | 0.07247 | -0.068 | -16.76
-17.5 | -1.203 | 0.06652 | -0.069 | -18.092
-17 | -1.189 | 0.06076 | -0.07 | -19.576
-16.5 | -1.173 | 0.05514 | -0.071 | -21.269
-16 | -1.153 | 0.05013 | -0.072 | -23.003
-15.5 | -1.132 | 0.04499 | -0.073 | -25.162
-15 | -1.108 | 0.04041 | -0.074 | -27.42
-14.5 | -1.082 | 0.03597 | -0.074 | -30.079
-14 | -1.053 | 0.03204 | -0.075 | -32.873
-13.5 | -1.022 | 0.02834 | -0.076 | -36.08
-13 | -0.989 | 0.02486 | -0.077 | -39.791
-12.5 | -0.954 | 0.02175 | -0.078 | -43.847
-12 | -0.916 | 0.01896 | -0.079 | -48.315
-11.5 | -0.877 | 0.01645 | -0.08 | -53.282
-11 | -0.835 | 0.01428 | -0.081 | -58.47
-10.5 | -0.792 | 0.01243 | -0.082 | -63.729
-10 | -0.747 | 0.01078 | -0.083 | -69.296
-9.5 | -0.701 | 0.00943 | -0.084 | -74.358
-9 | -0.661 | 0.00519 | -0.086 | -127.503
-8.5 | -0.603 | 0.00507 | -0.086 | -119.077
-8 | -0.545 | 0.00496 | -0.086 | -109.925
-7.5 | -0.485 | 0.00494 | -0.087 | -98.23
-7 | -0.426 | 0.00485 | -0.087 | -87.75
-6.5 | -0.365 | 0.00462 | -0.087 | -78.997
-6 | -0.304 | 0.00456 | -0.087 | -66.76
-5.5 | -0.243 | 0.00454 | -0.087 | -53.504
-5 | -0.181 | 0.00456 | -0.087 | -39.746
-4.5 | -0.119 | 0.00455 | -0.087 | -26.28
-4 | -0.057 | 0.00456 | -0.087 | -12.617
-3.5 | 0.005 | 0.00451 | -0.087 | 1.035
-3 | 0.067 | 0.00447 | -0.087 | 14.961
-2.5 | 0.129 | 0.00455 | -0.087 | 28.386
-2 | 0.192 | 0.00462 | -0.087 | 41.511
-1.5 | 0.254 | 0.00466 | -0.087 | 54.485
-1 | 0.316 | 0.00481 | -0.087 | 65.818
-0.5 | 0.378 | 0.00483 | -0.087 | 78.398
0 | 0.441 | 0.00497 | -0.087 | 88.583
0.5 | 0.503 | 0.00503 | -0.087 | 99.955
1 | 0.564 | 0.00513 | -0.087 | 110.098
1.5 | 0.626 | 0.00532 | -0.087 | 117.796
2 | 0.688 | 0.00557 | -0.087 | 123.532
2.5 | 0.749 | 0.00571 | -0.087 | 131.119
3 | 0.81 | 0.00591 | -0.087 | 137.098
3.5 | 0.871 | 0.00616 | -0.087 | 141.372
4 | 0.932 | 0.00641 | -0.087 | 145.386
4.5 | 0.992 | 0.00666 | -0.087 | 148.856
5 | 1.052 | 0.00831 | -0.087 | 126.632
5.5 | 1.111 | 0.00869 | -0.087 | 127.851
6 | 1.17 | 0.00922 | -0.087 | 126.855
6.5 | 1.226 | 0.00987 | -0.087 | 124.17
7 | 1.28 | 0.01028 | -0.086 | 124.532
7.5 | 1.333 | 0.01082 | -0.086 | 123.198
8 | 1.385 | 0.01141 | -0.086 | 121.346
8.5 | 1.435 | 0.01208 | -0.085 | 118.825
9 | 1.484 | 0.01278 | -0.085 | 116.164
9.5 | 1.531 | 0.01353 | -0.085 | 113.137
10 | 1.576 | 0.01436 | -0.084 | 109.711
10.5 | 1.619 | 0.01525 | -0.084 | 106.141
11 | 1.659 | 0.01623 | -0.084 | 102.253
11.5 | 1.697 | 0.01729 | -0.083 | 98.155
12 | 1.733 | 0.01843 | -0.083 | 94.054
12.5 | 1.766 | 0.01937 | -0.083 | 91.173
13 | 1.796 | 0.02083 | -0.082 | 86.246
13.5 | 1.824 | 0.02237 | -0.082 | 81.507
14 | 1.848 | 0.02411 | -0.081 | 76.654
14.5 | 1.869 | 0.02601 | -0.081 | 71.859
15 | 1.886 | 0.02809 | -0.08 | 67.156
15.5 | 1.9 | 0.03033 | -0.08 | 62.66
16 | 1.911 | 0.03281 | -0.079 | 58.254
16.5 | 1.919 | 0.03548 | -0.079 | 54.088
17 | 1.924 | 0.03842 | -0.078 | 50.073
17.5 | 1.924 | 0.04167 | -0.078 | 46.162
18 | 1.921 | 0.04511 | -0.077 | 42.572
18.5 | 1.914 | 0.04906 | -0.077 | 39.008
19 | 1.904 | 0.05321 | -0.076 | 35.785
19.5 | 1.892 | 0.0577 | -0.075 | 32.793
20 | 1.877 | 0.06244 | -0.075 | 30.065

## 84. Re 6M Mach 0.10 (2)
BIGFOIL.COM POLAR EXPORT
Joukowsky 17.00% thick 3.00% camber
Joukowsky 17.00% thick 3.00% camber |  |  |  | Cl Max: | 1.9168 | at alpha= | 19.5 | deg
XFOIL ncrit=9 |  |  |  | L/D Max: | 144.259 | at alpha= | 7 | deg
Re: | 6000000 |  |  | Cd Min: | 0.06392 | at alpha= | 20 | deg
Mach: | 0.1 |  |  | Cl=0 at alpha= | -3.4233 | deg
|  |  |  | @ Cl=0.1, Cd= | 0.0056997
|  |  |  | @ Cl=0.4, Cd= | 0.0056507
|  |  |  | @ Cl=0.6, Cd= | 0.0058929
alpha (deg) | Cl | Cd | Cm | Cl/Cd
-20 | -1.45 | 0.0572 | -0.0703 | -25.3497
-19.5 | -1.4896 | 0.04672 | -0.0764 | -31.8836
-19 | -1.5168 | 0.03789 | -0.0816 | -40.0317
-18.5 | -1.5302 | 0.03049 | -0.0862 | -50.1869
-18 | -1.5247 | 0.02489 | -0.0902 | -61.2575
-17.5 | -1.5036 | 0.02083 | -0.0936 | -72.1843
-17 | -1.4874 | 0.01789 | -0.0943 | -83.1414
-16.5 | -1.4719 | 0.01642 | -0.0906 | -89.6407
-16 | -1.4174 | 0.01514 | -0.0925 | -93.6196
-15.5 | -1.3796 | 0.01433 | -0.0902 | -96.2736
-15 | -1.3331 | 0.01366 | -0.089 | -97.5915
-14.5 | -1.2857 | 0.01287 | -0.088 | -99.899
-14 | -1.2348 | 0.01224 | -0.0874 | -100.8824
-13.5 | -1.1819 | 0.01168 | -0.0869 | -101.1901
-13 | -1.1286 | 0.01109 | -0.0865 | -101.7674
-12.5 | -1.0732 | 0.01063 | -0.0863 | -100.9595
-12 | -1.0177 | 0.0101 | -0.0862 | -100.7624
-11.5 | -0.961 | 0.00969 | -0.0861 | -99.1744
-11 | -0.9039 | 0.00927 | -0.0861 | -97.5081
-10.5 | -0.8462 | 0.00889 | -0.0861 | -95.1856
-10 | -0.7879 | 0.00855 | -0.0862 | -92.152
-9.5 | -0.7294 | 0.0082 | -0.0863 | -88.9512
-9 | -0.6705 | 0.00789 | -0.0865 | -84.981
-8.5 | -0.6112 | 0.00761 | -0.0867 | -80.3154
-8 | -0.5516 | 0.00735 | -0.0869 | -75.0476
-7.5 | -0.4919 | 0.00711 | -0.0871 | -69.1842
-7 | -0.4321 | 0.00689 | -0.0874 | -62.7141
-6.5 | -0.372 | 0.00667 | -0.0877 | -55.7721
-6 | -0.3117 | 0.00648 | -0.088 | -48.1019
-5.5 | -0.2514 | 0.00631 | -0.0883 | -39.8415
-5 | -0.191 | 0.00617 | -0.0887 | -30.9562
-4.5 | -0.1305 | 0.00604 | -0.089 | -21.606
-4 | -0.0699 | 0.00591 | -0.0893 | -11.8274
-3.5 | -0.0093 | 0.00581 | -0.0897 | -1.6007
-3 | 0.0513 | 0.00574 | -0.09 | 8.9373
-2.5 | 0.1118 | 0.00569 | -0.0904 | 19.6485
-2 | 0.1723 | 0.00565 | -0.0907 | 30.4956
-1.5 | 0.2329 | 0.00562 | -0.0911 | 41.4413
-1 | 0.2934 | 0.00561 | -0.0914 | 52.2995
-0.5 | 0.3538 | 0.00562 | -0.0917 | 62.9537
0 | 0.414 | 0.00566 | -0.092 | 73.1449
0.5 | 0.474 | 0.00571 | -0.0923 | 83.0123
1 | 0.5339 | 0.00578 | -0.0925 | 92.3702
1.5 | 0.5936 | 0.00588 | -0.0928 | 100.9524
2 | 0.6531 | 0.006 | -0.0929 | 108.85
2.5 | 0.7123 | 0.00613 | -0.0931 | 116.199
3 | 0.7712 | 0.00629 | -0.0932 | 122.6073
3.5 | 0.8297 | 0.00648 | -0.0933 | 128.0401
4 | 0.8879 | 0.00669 | -0.0933 | 132.7205
4.5 | 0.9455 | 0.00693 | -0.0932 | 136.4358
5 | 1.0026 | 0.00722 | -0.093 | 138.8643
5.5 | 1.0592 | 0.00751 | -0.0928 | 141.0386
6 | 1.1156 | 0.00781 | -0.0926 | 142.8425
6.5 | 1.1713 | 0.00814 | -0.0922 | 143.8943
7 | 1.2262 | 0.0085 | -0.0918 | 144.2588
7.5 | 1.2801 | 0.0089 | -0.0912 | 143.8315
8 | 1.3331 | 0.00934 | -0.0904 | 142.7302
8.5 | 1.3851 | 0.00979 | -0.0895 | 141.4811
9 | 1.4362 | 0.01026 | -0.0885 | 139.9805
9.5 | 1.4863 | 0.01073 | -0.0873 | 138.5182
10 | 1.5346 | 0.01122 | -0.0859 | 136.7736
10.5 | 1.5802 | 0.01166 | -0.084 | 135.5232
11 | 1.6194 | 0.01213 | -0.0809 | 133.5037
11.5 | 1.6574 | 0.01281 | -0.0778 | 129.3833
12 | 1.6847 | 0.01348 | -0.0728 | 124.9777
12.5 | 1.7112 | 0.01436 | -0.0682 | 119.1643
13 | 1.7359 | 0.01548 | -0.0638 | 112.1382
13.5 | 1.762 | 0.0167 | -0.06 | 105.509
14 | 1.7858 | 0.01818 | -0.0564 | 98.2288
14.5 | 1.8066 | 0.01999 | -0.0529 | 90.3752
15 | 1.8295 | 0.02186 | -0.0501 | 83.6917
15.5 | 1.8469 | 0.02424 | -0.0472 | 76.1922
16 | 1.8656 | 0.02672 | -0.0448 | 69.8204
16.5 | 1.8777 | 0.02989 | -0.0425 | 62.8203
17 | 1.8925 | 0.03306 | -0.0408 | 57.2444
17.5 | 1.901 | 0.03704 | -0.0394 | 51.3229
18 | 1.9083 | 0.04138 | -0.0384 | 46.1165
18.5 | 1.9158 | 0.04598 | -0.038 | 41.6659
19 | 1.9167 | 0.05153 | -0.038 | 37.1958
19.5 | 1.9168 | 0.05746 | -0.0386 | 33.3589
20 | 1.9148 | 0.06392 | -0.0397 | 29.9562

## 85. Re 6M Mach 0.25 (1)
BIGFOIL.COM POLAR EXPORT
Joukowsky 17.00% thick 3.00% camber
Joukowsky 17.00% thick 3.00% camber |  |  |  | Cl Max: | 1.846 | at alpha= | 15 | deg
JavaFoil+Calcfoil stall+Eppler ext transition |  |  |  | L/D Max: | 149.966 | at alpha= | 4.5 | deg
Re: | 6000000 |  |  | Cd Min: | 0.00452 | at alpha= | -3.5 | deg
Mach: | 0.25 |  |  | Cl=0 at alpha= | -3.5391 | deg
|  |  |  | @ Cl=0.1, Cd= | 0.0045994
|  |  |  | @ Cl=0.4, Cd= | 0.0049086
|  |  |  | @ Cl=0.6, Cd= | 0.0053381
alpha (deg) | Cl | Cd | Cm | Cl/Cd
-20 | -1.041 | 0.12419 | -0.063 | -8.381
-19.5 | -1.062 | 0.11484 | -0.064 | -9.247
-19 | -1.079 | 0.10683 | -0.065 | -10.096
-18.5 | -1.092 | 0.09832 | -0.066 | -11.108
-18 | -1.102 | 0.08985 | -0.067 | -12.267
-17.5 | -1.108 | 0.08235 | -0.068 | -13.452
-17 | -1.109 | 0.07496 | -0.069 | -14.792
-16.5 | -1.105 | 0.06828 | -0.07 | -16.181
-16 | -1.098 | 0.06161 | -0.071 | -17.816
-15.5 | -1.087 | 0.05547 | -0.072 | -19.589
-15 | -1.072 | 0.0498 | -0.073 | -21.524
-14.5 | -1.054 | 0.04432 | -0.074 | -23.783
-14 | -1.033 | 0.03928 | -0.075 | -26.294
-13.5 | -1.008 | 0.03469 | -0.076 | -29.057
-13 | -0.979 | 0.03053 | -0.077 | -32.074
-12.5 | -0.948 | 0.02669 | -0.079 | -35.509
-12 | -0.913 | 0.02326 | -0.08 | -39.27
-11.5 | -0.876 | 0.02013 | -0.081 | -43.538
-11 | -0.837 | 0.01738 | -0.082 | -48.155
-10.5 | -0.795 | 0.01496 | -0.083 | -53.148
-10 | -0.751 | 0.01286 | -0.084 | -58.417
-9.5 | -0.705 | 0.01112 | -0.085 | -63.404
-9 | -0.658 | 0.00967 | -0.086 | -68.036
-8.5 | -0.611 | 0.00846 | -0.088 | -72.165
-8 | -0.558 | 0.00506 | -0.089 | -110.265
-7.5 | -0.498 | 0.00495 | -0.089 | -100.575
-7 | -0.436 | 0.00493 | -0.089 | -88.529
-6.5 | -0.375 | 0.00484 | -0.089 | -77.413
-6 | -0.312 | 0.00461 | -0.089 | -67.658
-5.5 | -0.249 | 0.00466 | -0.089 | -53.517
-5 | -0.186 | 0.00453 | -0.089 | -41.062
-4.5 | -0.123 | 0.00456 | -0.089 | -26.887
-4 | -0.059 | 0.00455 | -0.089 | -12.964
-3.5 | 0.005 | 0.00452 | -0.089 | 1.061
-3 | 0.069 | 0.00458 | -0.089 | 15.005
-2.5 | 0.133 | 0.00462 | -0.089 | 28.762
-2 | 0.197 | 0.00463 | -0.089 | 42.564
-1.5 | 0.261 | 0.00468 | -0.089 | 55.753
-1 | 0.325 | 0.00475 | -0.089 | 68.472
-0.5 | 0.389 | 0.0049 | -0.089 | 79.299
0 | 0.453 | 0.00495 | -0.089 | 91.35
0.5 | 0.516 | 0.00515 | -0.089 | 100.321
1 | 0.58 | 0.0053 | -0.089 | 109.431
1.5 | 0.643 | 0.00542 | -0.089 | 118.647
2 | 0.706 | 0.00563 | -0.089 | 125.431
2.5 | 0.769 | 0.00584 | -0.089 | 131.829
3 | 0.832 | 0.006 | -0.089 | 138.67
3.5 | 0.895 | 0.00625 | -0.089 | 143.217
4 | 0.957 | 0.00652 | -0.089 | 146.68
4.5 | 1.019 | 0.00679 | -0.089 | 149.966
5 | 1.08 | 0.00863 | -0.089 | 125.06
5.5 | 1.141 | 0.00907 | -0.089 | 125.688
6 | 1.197 | 0.00958 | -0.089 | 124.99
6.5 | 1.253 | 0.01025 | -0.089 | 122.269
7 | 1.308 | 0.01085 | -0.088 | 120.561
7.5 | 1.362 | 0.01148 | -0.088 | 118.637
8 | 1.414 | 0.01215 | -0.088 | 116.346
8.5 | 1.464 | 0.01291 | -0.087 | 113.335
9 | 1.511 | 0.01376 | -0.087 | 109.831
9.5 | 1.557 | 0.01466 | -0.087 | 106.207
10 | 1.6 | 0.01565 | -0.086 | 102.246
10.5 | 1.641 | 0.01674 | -0.086 | 98.015
11 | 1.679 | 0.01794 | -0.086 | 93.575
11.5 | 1.713 | 0.01924 | -0.085 | 89.058
12 | 1.745 | 0.02067 | -0.085 | 84.399
12.5 | 1.772 | 0.02199 | -0.084 | 80.604
13 | 1.796 | 0.02379 | -0.084 | 75.474
13.5 | 1.815 | 0.02579 | -0.083 | 70.394
14 | 1.83 | 0.02806 | -0.083 | 65.244
14.5 | 1.841 | 0.03052 | -0.082 | 60.34
15 | 1.846 | 0.03327 | -0.082 | 55.488
15.5 | 1.846 | 0.03639 | -0.081 | 50.737
16 | 1.842 | 0.03982 | -0.08 | 46.247
16.5 | 1.832 | 0.04356 | -0.08 | 42.065
17 | 1.818 | 0.04772 | -0.079 | 38.094
17.5 | 1.796 | 0.05243 | -0.078 | 34.265
18 | 1.77 | 0.05748 | -0.078 | 30.789
18.5 | 1.738 | 0.06311 | -0.077 | 27.541
19 | 1.702 | 0.06946 | -0.076 | 24.497
19.5 | 1.66 | 0.07668 | -0.075 | 21.647
20 | 1.615 | 0.08419 | -0.074 | 19.182

## 86. Re 6M Mach 0.25 (2)
BIGFOIL.COM POLAR EXPORT
Joukowsky 17.00% thick 3.00% camber
Joukowsky 17.00% thick 3.00% camber |  |  |  | Cl Max: | 1.8686 | at alpha= | 18 | deg
XFOIL ncrit=9 |  |  |  | L/D Max: | 143.271 | at alpha= | 6 | deg
Re: | 6000000 |  |  | Cd Min: | 0.10741 | at alpha= | -20 | deg
Mach: | 0.25 |  |  | Cl=0 at alpha= | -3.4041 | deg
|  |  |  | @ Cl=0.1, Cd= | 0.0057733
|  |  |  | @ Cl=0.4, Cd= | 0.0057368
|  |  |  | @ Cl=0.6, Cd= | 0.0059651
alpha (deg) | Cl | Cd | Cm | Cl/Cd
-20 | -1.1382 | 0.10741 | -0.0468 | -10.5968
-19.5 | -1.1913 | 0.09376 | -0.0551 | -12.7058
-19 | -1.2458 | 0.08039 | -0.0634 | -15.497
-18.5 | -1.2981 | 0.06774 | -0.0712 | -19.163
-18 | -1.3563 | 0.05487 | -0.0793 | -24.7184
-17.5 | -1.4062 | 0.04361 | -0.0863 | -32.2449
-17 | -1.4381 | 0.03428 | -0.092 | -41.9516
-16.5 | -1.4464 | 0.02715 | -0.0966 | -53.2744
-15.5 | -1.3952 | 0.01817 | -0.1051 | -76.7859
-15 | -1.3774 | 0.0161 | -0.1027 | -85.5528
-14.5 | -1.3395 | 0.01489 | -0.1001 | -89.9597
-14 | -1.291 | 0.014 | -0.0982 | -92.2143
-13.5 | -1.2402 | 0.01308 | -0.0966 | -94.8165
-13 | -1.1853 | 0.01234 | -0.0954 | -96.0535
-12.5 | -1.1286 | 0.01165 | -0.0944 | -96.8755
-12 | -1.0703 | 0.01102 | -0.0936 | -97.1234
-11.5 | -1.011 | 0.01043 | -0.0929 | -96.9319
-11 | -0.9505 | 0.00996 | -0.0923 | -95.4317
-10.5 | -0.8899 | 0.00946 | -0.0919 | -94.0698
-10 | -0.8284 | 0.00902 | -0.0915 | -91.8404
-9.5 | -0.7663 | 0.00865 | -0.0913 | -88.5896
-9 | -0.7043 | 0.00826 | -0.0911 | -85.2663
-8.5 | -0.642 | 0.00793 | -0.091 | -80.9584
-8 | -0.5793 | 0.00761 | -0.091 | -76.1235
-7.5 | -0.5165 | 0.00734 | -0.091 | -70.3678
-7 | -0.4536 | 0.00709 | -0.091 | -63.9774
-6.5 | -0.3907 | 0.00687 | -0.0911 | -56.8705
-6 | -0.3276 | 0.00665 | -0.0913 | -49.2632
-5.5 | -0.2645 | 0.00646 | -0.0915 | -40.9443
-5 | -0.2014 | 0.00629 | -0.0917 | -32.0191
-4.5 | -0.1383 | 0.00616 | -0.0919 | -22.4513
-4 | -0.0752 | 0.00603 | -0.0922 | -12.471
-3.5 | -0.0121 | 0.00591 | -0.0924 | -2.0474
-3 | 0.051 | 0.00582 | -0.0927 | 8.7629
-2.5 | 0.114 | 0.00576 | -0.093 | 19.7917
-2 | 0.1768 | 0.00572 | -0.0933 | 30.9091
-1.5 | 0.2396 | 0.00571 | -0.0936 | 41.9615
-1 | 0.3023 | 0.00571 | -0.0939 | 52.9422
-0.5 | 0.365 | 0.00572 | -0.0942 | 63.8112
0 | 0.4275 | 0.00575 | -0.0944 | 74.3478
0.5 | 0.4899 | 0.00581 | -0.0946 | 84.3201
1 | 0.5521 | 0.00588 | -0.0948 | 93.8946
1.5 | 0.614 | 0.00599 | -0.095 | 102.5042
2 | 0.6757 | 0.00611 | -0.0951 | 110.5892
2.5 | 0.7371 | 0.00627 | -0.0952 | 117.5598
3 | 0.7982 | 0.00645 | -0.0952 | 123.7519
3.5 | 0.8589 | 0.00666 | -0.0951 | 128.964
4 | 0.9193 | 0.00689 | -0.0949 | 133.4253
4.5 | 0.9793 | 0.00714 | -0.0947 | 137.1569
5 | 1.039 | 0.00741 | -0.0944 | 140.2159
5.5 | 1.098 | 0.00772 | -0.094 | 142.228
6 | 1.1562 | 0.00807 | -0.0934 | 143.2714
6.5 | 1.2134 | 0.00848 | -0.0927 | 143.0896
7 | 1.2698 | 0.00891 | -0.0917 | 142.514
7.5 | 1.3257 | 0.00934 | -0.0907 | 141.9379
8 | 1.3805 | 0.0098 | -0.0895 | 140.8673
8.5 | 1.4335 | 0.01031 | -0.088 | 139.0398
9 | 1.4848 | 0.01086 | -0.0862 | 136.7219
9.5 | 1.5338 | 0.01144 | -0.084 | 134.0734
10 | 1.5795 | 0.01206 | -0.0813 | 130.9701
10.5 | 1.6178 | 0.01256 | -0.0773 | 128.8057
11 | 1.6408 | 0.01318 | -0.0707 | 124.4917
11.5 | 1.6694 | 0.01417 | -0.0657 | 117.8123
12 | 1.6959 | 0.01542 | -0.061 | 109.9805
12.5 | 1.7216 | 0.01691 | -0.0566 | 101.8096
13 | 1.7485 | 0.01853 | -0.0528 | 94.3605
13.5 | 1.7711 | 0.02057 | -0.0491 | 86.1011
14 | 1.7907 | 0.02301 | -0.0457 | 77.8227
14.5 | 1.8114 | 0.0256 | -0.0428 | 70.7578
15 | 1.8262 | 0.02881 | -0.0401 | 63.3877
15.5 | 1.8417 | 0.03223 | -0.038 | 57.1424
16 | 1.8506 | 0.03647 | -0.0362 | 50.7431
16.5 | 1.8616 | 0.04082 | -0.035 | 45.6051
17 | 1.8646 | 0.04621 | -0.0343 | 40.3506
17.5 | 1.8679 | 0.0519 | -0.0343 | 35.9904
18 | 1.8686 | 0.05817 | -0.0347 | 32.1231
18.5 | 1.8602 | 0.0658 | -0.0361 | 28.2705
19 | 1.8567 | 0.07314 | -0.0378 | 25.3856
19.5 | 1.8445 | 0.08192 | -0.0405 | 22.5159
20 | 1.8305 | 0.09116 | -0.0438 | 20.0801

## 87. Re 6M Mach 0.50 (1)
BIGFOIL.COM POLAR EXPORT
Joukowsky 17.00% thick 3.00% camber
Joukowsky 17.00% thick 3.00% camber |  |  |  | Cl Max: | 1.62 | at alpha= | 10 | deg
JavaFoil+Calcfoil stall+Eppler ext transition |  |  |  | L/D Max: | 142.831 | at alpha= | 3 | deg
Re: | 6000000 |  |  | Cd Min: | 0.00461 | at alpha= | -4 | deg
Mach: | 0.5 |  |  | Cl=0 at alpha= | -3.5352 | deg
|  |  |  | @ Cl=0.1, Cd= | 0.0046565
|  |  |  | @ Cl=0.4, Cd= | 0.0049773
|  |  |  | @ Cl=0.6, Cd= | 0.0053844
alpha (deg) | Cl | Cd | Cm | Cl/Cd
-20 | -0.951 | 0.1576 | -0.059 | -6.036
-19.5 | -0.923 | 0.15007 | -0.059 | -6.151
-19 | -0.896 | 0.14658 | -0.06 | -6.113
-18.5 | -0.865 | 0.14153 | -0.058 | -6.11
-18 | -0.837 | 0.13708 | -0.059 | -6.103
-17.5 | -0.807 | 0.13513 | -0.057 | -5.969
-17 | -0.778 | 0.13107 | -0.057 | -5.937
-16.5 | -0.749 | 0.1256 | -0.057 | -5.967
-16 | -0.721 | 0.11501 | -0.057 | -6.268
-15.5 | -0.691 | 0.11708 | -0.056 | -5.905
-15 | -0.666 | 0.10356 | -0.06 | -6.434
-14.5 | -0.634 | 0.10748 | -0.056 | -5.897
-14 | -0.61 | 0.10036 | -0.061 | -6.078
-13.5 | -0.585 | 0.08845 | -0.064 | -6.608
-13 | -0.553 | 0.08924 | -0.062 | -6.197
-12.5 | -0.526 | 0.08441 | -0.064 | -6.228
-12 | -0.503 | 0.07432 | -0.068 | -6.762
-11.5 | -0.608 | 0.06156 | -0.073 | -9.869
-11 | -0.724 | 0.04514 | -0.08 | -16.048
-10.5 | -0.739 | 0.03609 | -0.083 | -20.461
-10 | -0.726 | 0.02936 | -0.085 | -24.727
-9.5 | -0.699 | 0.02413 | -0.087 | -28.983
-9 | -0.664 | 0.01996 | -0.089 | -33.248
-8.5 | -0.621 | 0.01656 | -0.091 | -37.468
-8 | -0.572 | 0.01385 | -0.093 | -41.312
-7.5 | -0.52 | 0.01161 | -0.094 | -44.761
-7 | -0.464 | 0.00986 | -0.096 | -47.082
-6.5 | -0.406 | 0.00849 | -0.098 | -47.814
-6 | -0.346 | 0.00508 | -0.1 | -68.151
-5.5 | -0.277 | 0.00496 | -0.1 | -55.857
-5 | -0.207 | 0.00472 | -0.1 | -43.888
-4.5 | -0.137 | 0.00464 | -0.1 | -29.428
-4 | -0.066 | 0.00461 | -0.1 | -14.266
-3.5 | 0.005 | 0.00466 | -0.1 | 1.148
-3 | 0.077 | 0.00465 | -0.1 | 16.506
-2.5 | 0.148 | 0.00467 | -0.1 | 31.74
-2 | 0.22 | 0.00471 | -0.1 | 46.672
-1.5 | 0.292 | 0.00474 | -0.1 | 61.527
-1 | 0.363 | 0.00492 | -0.1 | 73.764
-0.5 | 0.434 | 0.00503 | -0.1 | 86.297
0 | 0.505 | 0.00515 | -0.1 | 98.126
0.5 | 0.576 | 0.00531 | -0.1 | 108.652
1 | 0.647 | 0.00553 | -0.1 | 117.064
1.5 | 0.718 | 0.0057 | -0.1 | 125.848
2 | 0.788 | 0.00597 | -0.1 | 132.081
2.5 | 0.858 | 0.00618 | -0.1 | 138.883
3 | 0.928 | 0.00649 | -0.1 | 142.831
3.5 | 0.997 | 0.00845 | -0.1 | 117.974
4 | 1.06 | 0.00876 | -0.099 | 121.007
4.5 | 1.125 | 0.00997 | -0.099 | 112.821
5 | 1.188 | 0.01063 | -0.099 | 111.767
5.5 | 1.249 | 0.01137 | -0.098 | 109.838
6 | 1.308 | 0.01222 | -0.098 | 107.039
6.5 | 1.365 | 0.0132 | -0.098 | 103.4
7 | 1.419 | 0.01429 | -0.097 | 99.287
7.5 | 1.468 | 0.01556 | -0.097 | 94.369
8 | 1.514 | 0.01704 | -0.096 | 88.859
8.5 | 1.553 | 0.01871 | -0.096 | 83.017
9 | 1.586 | 0.02071 | -0.095 | 76.585
9.5 | 1.609 | 0.02301 | -0.094 | 69.957
10 | 1.62 | 0.02579 | -0.093 | 62.798
10.5 | 1.612 | 0.02922 | -0.093 | 55.162
11 | 1.575 | 0.03377 | -0.091 | 46.648
11.5 | 1.477 | 0.04021 | -0.09 | 36.718
12 | 0.974 | 0.05794 | -0.086 | 16.817
12.5 | 1.007 | 0.05681 | -0.086 | 17.728
13 | 1.021 | 0.06676 | -0.083 | 15.291
13.5 | 1.042 | 0.07355 | -0.082 | 14.163
14 | 1.061 | 0.08104 | -0.08 | 13.091
14.5 | 1.078 | 0.08889 | -0.077 | 12.131
15 | 1.098 | 0.09513 | -0.076 | 11.545

## 88. Re 6M Mach 0.50 (2)
BIGFOIL.COM POLAR EXPORT
Joukowsky 17.00% thick 3.00% camber
Joukowsky 17.00% thick 3.00% camber |  |  |  | Cl Max: | 1.7458 | at alpha= | 13.5 | deg
XFOIL ncrit=9 |  |  |  | L/D Max: | 140.587 | at alpha= | 5 | deg
Re: | 6000000 |  |  | Cd Min: | 0.161 | at alpha= | 18.5 | deg
Mach: | 0.5 |  |  | Cl=0 at alpha= | -3.3157 | deg
|  |  |  | @ Cl=0.1, Cd= | 0.006163
|  |  |  | @ Cl=0.4, Cd= | 0.0060779
|  |  |  | @ Cl=0.6, Cd= | 0.0062692
alpha (deg) | Cl | Cd | Cm | Cl/Cd
-16 | -0.8011 | 0.11702 | -0.0534 | -6.8458
-15.5 | -0.8256 | 0.10646 | -0.0602 | -7.755
-14.5 | -0.8868 | 0.08353 | -0.078 | -10.6165
-14 | -0.9068 | 0.06635 | -0.103 | -13.6669
-13.5 | -0.9411 | 0.0533 | -0.1191 | -17.6567
-13 | -0.9963 | 0.04394 | -0.1244 | -22.6741
-12.5 | -1.0502 | 0.035 | -0.1287 | -30.0057
-12 | -1.0961 | 0.02696 | -0.1311 | -40.6565
-11.5 | -1.1291 | 0.0199 | -0.1322 | -56.7387
-11 | -1.143 | 0.01543 | -0.1294 | -74.0765
-10.5 | -1.0903 | 0.0135 | -0.1254 | -80.763
-10 | -1.0213 | 0.01224 | -0.1218 | -83.4395
-9.5 | -0.9478 | 0.01122 | -0.1187 | -84.4742
-9 | -0.8713 | 0.01041 | -0.1161 | -83.6984
-8.5 | -0.7935 | 0.00973 | -0.1138 | -81.5519
-8 | -0.7154 | 0.00915 | -0.1119 | -78.1858
-7.5 | -0.6376 | 0.00864 | -0.1103 | -73.7963
-7 | -0.56 | 0.0082 | -0.1089 | -68.2927
-6.5 | -0.4827 | 0.00781 | -0.1078 | -61.8054
-6 | -0.4057 | 0.00746 | -0.1069 | -54.3834
-5.5 | -0.3293 | 0.00715 | -0.1062 | -46.0559
-5 | -0.2533 | 0.00689 | -0.1057 | -36.7634
-4.5 | -0.1778 | 0.00668 | -0.1053 | -26.6168
-4 | -0.1024 | 0.0065 | -0.105 | -15.7538
-3.5 | -0.0275 | 0.00634 | -0.1048 | -4.3375
-3 | 0.0471 | 0.00622 | -0.1047 | 7.5723
-2.5 | 0.1213 | 0.00614 | -0.1047 | 19.7557
-2 | 0.1952 | 0.00608 | -0.1047 | 32.1053
-1.5 | 0.2688 | 0.00606 | -0.1047 | 44.3564
-0.5 | 0.4153 | 0.00608 | -0.1048 | 68.3059
0 | 0.4882 | 0.00613 | -0.1047 | 79.6411
0.5 | 0.561 | 0.00621 | -0.1047 | 90.3382
1 | 0.6335 | 0.00632 | -0.1045 | 100.2373
1.5 | 0.7057 | 0.00646 | -0.1043 | 109.2415
2 | 0.7776 | 0.00664 | -0.1039 | 117.1084
2.5 | 0.8491 | 0.00686 | -0.1034 | 123.7755
3 | 0.9204 | 0.0071 | -0.1027 | 129.6338
3.5 | 0.9912 | 0.00738 | -0.1019 | 134.3089
4 | 1.0614 | 0.0077 | -0.1008 | 137.8442
4.5 | 1.1304 | 0.00807 | -0.0993 | 140.0743
5 | 1.1978 | 0.00852 | -0.0975 | 140.5869
5.5 | 1.2634 | 0.00903 | -0.0951 | 139.9114
6 | 1.3275 | 0.00956 | -0.0924 | 138.8598
6.5 | 1.3879 | 0.01017 | -0.089 | 136.47
7 | 1.442 | 0.01086 | -0.0845 | 132.7808
7.5 | 1.4773 | 0.01167 | -0.077 | 126.5895
8 | 1.5137 | 0.01276 | -0.0704 | 118.6285
8.5 | 1.5488 | 0.01416 | -0.0642 | 109.3785
9 | 1.5829 | 0.01589 | -0.0585 | 99.6161
9.5 | 1.6156 | 0.01797 | -0.0532 | 89.9054
10 | 1.6449 | 0.02049 | -0.0483 | 80.2782
10.5 | 1.6717 | 0.0233 | -0.0437 | 71.7468
11 | 1.6924 | 0.02649 | -0.0392 | 63.8883
11.5 | 1.7128 | 0.0305 | -0.0357 | 56.1574
12 | 1.7269 | 0.03526 | -0.0328 | 48.9762
12.5 | 1.7357 | 0.04077 | -0.0307 | 42.573
13 | 1.7452 | 0.04658 | -0.0292 | 37.4667
13.5 | 1.7458 | 0.05348 | -0.0287 | 32.644
14 | 1.7423 | 0.06115 | -0.0292 | 28.4922
14.5 | 1.7326 | 0.0698 | -0.0307 | 24.8223
15 | 1.7195 | 0.0792 | -0.0333 | 21.7109
15.5 | 1.7011 | 0.0896 | -0.0371 | 18.9855
16 | 1.6829 | 0.1004 | -0.0416 | 16.762
16.5 | 1.6596 | 0.11215 | -0.0475 | 14.798
17 | 1.636 | 0.12426 | -0.0541 | 13.1659
17.5 | 1.6154 | 0.13629 | -0.0612 | 11.8527
18 | 1.5959 | 0.14842 | -0.0689 | 10.7526
18.5 | 1.5742 | 0.161 | -0.0775 | 9.7776

## 89. Re 7M Mach 0.00 (1)
BIGFOIL.COM POLAR EXPORT
Joukowsky 17.00% thick 3.00% camber
Joukowsky 17.00% thick 3.00% camber |  |  |  | Cl Max: | 1.942 | at alpha= | 17.5 | deg
JavaFoil+Calcfoil stall+Eppler ext transition |  |  |  | L/D Max: | 153.656 | at alpha= | 5 | deg
Re: | 7000000 |  |  | Cd Min: | 0.00444 | at alpha= | -3 | deg
Mach: | 0 |  |  | Cl=0 at alpha= | -3.5403 | deg
|  |  |  | @ Cl=0.1, Cd= | 0.0044826
|  |  |  | @ Cl=0.4, Cd= | 0.0048466
|  |  |  | @ Cl=0.6, Cd= | 0.0051984
alpha (deg) | Cl | Cd | Cm | Cl/Cd
-20 | -1.26 | 0.09398 | -0.066 | -13.406
-19.5 | -1.256 | 0.08691 | -0.066 | -14.451
-19 | -1.249 | 0.08073 | -0.067 | -15.475
-18.5 | -1.241 | 0.07414 | -0.068 | -16.742
-18 | -1.231 | 0.06817 | -0.069 | -18.051
-17.5 | -1.218 | 0.06237 | -0.07 | -19.525
-17 | -1.202 | 0.05698 | -0.07 | -21.092
-16.5 | -1.183 | 0.0519 | -0.071 | -22.797
-16 | -1.162 | 0.04689 | -0.072 | -24.791
-15.5 | -1.14 | 0.04217 | -0.073 | -27.025
-15 | -1.115 | 0.03768 | -0.074 | -29.589
-14.5 | -1.088 | 0.0336 | -0.075 | -32.371
-14 | -1.058 | 0.02987 | -0.076 | -35.42
-13.5 | -1.026 | 0.02635 | -0.076 | -38.948
-13 | -0.992 | 0.02305 | -0.077 | -43.063
-12.5 | -0.956 | 0.02012 | -0.078 | -47.535
-12 | -0.918 | 0.0176 | -0.079 | -52.17
-11.5 | -0.878 | 0.01526 | -0.08 | -57.566
-11 | -0.837 | 0.01323 | -0.081 | -63.233
-10.5 | -0.793 | 0.01152 | -0.082 | -68.898
-10 | -0.749 | 0.01002 | -0.083 | -74.751
-9.5 | -0.704 | 0.00886 | -0.084 | -79.416
-9 | -0.658 | 0.00509 | -0.086 | -129.348
-8.5 | -0.601 | 0.00498 | -0.086 | -120.73
-8 | -0.542 | 0.00487 | -0.086 | -111.265
-7.5 | -0.483 | 0.00486 | -0.086 | -99.33
-7 | -0.424 | 0.00478 | -0.086 | -88.7
-6.5 | -0.363 | 0.00456 | -0.086 | -79.743
-6 | -0.303 | 0.0045 | -0.086 | -67.299
-5.5 | -0.242 | 0.00449 | -0.086 | -53.867
-5 | -0.18 | 0.00446 | -0.086 | -40.432
-4.5 | -0.119 | 0.0045 | -0.086 | -26.413
-4 | -0.057 | 0.00446 | -0.086 | -12.824
-3.5 | 0.005 | 0.00447 | -0.086 | 1.039
-3 | 0.067 | 0.00444 | -0.087 | 15.012
-2.5 | 0.129 | 0.00452 | -0.087 | 28.479
-2 | 0.191 | 0.00458 | -0.087 | 41.629
-1.5 | 0.253 | 0.00463 | -0.087 | 54.628
-1 | 0.315 | 0.00476 | -0.087 | 66.098
-0.5 | 0.377 | 0.00479 | -0.087 | 78.581
0 | 0.438 | 0.00494 | -0.087 | 88.814
0.5 | 0.5 | 0.00499 | -0.087 | 100.263
1 | 0.562 | 0.00508 | -0.087 | 110.452
1.5 | 0.623 | 0.00527 | -0.087 | 118.158
2 | 0.684 | 0.00542 | -0.087 | 126.18
2.5 | 0.745 | 0.00566 | -0.087 | 131.642
3 | 0.806 | 0.00586 | -0.087 | 137.695
3.5 | 0.867 | 0.0061 | -0.086 | 142.054
4 | 0.927 | 0.00635 | -0.086 | 146.117
4.5 | 0.987 | 0.0066 | -0.086 | 149.637
5 | 1.047 | 0.00681 | -0.086 | 153.656
5.5 | 1.106 | 0.00851 | -0.086 | 129.978
6 | 1.165 | 0.00907 | -0.086 | 128.447
6.5 | 1.223 | 0.00961 | -0.086 | 127.172
7 | 1.275 | 0.00965 | -0.086 | 132.091
7.5 | 1.328 | 0.01057 | -0.086 | 125.629
8 | 1.38 | 0.01114 | -0.085 | 123.935
8.5 | 1.431 | 0.01176 | -0.085 | 121.662
9 | 1.48 | 0.01241 | -0.085 | 119.284
9.5 | 1.527 | 0.01312 | -0.085 | 116.388
10 | 1.572 | 0.01389 | -0.084 | 113.239
10.5 | 1.616 | 0.01471 | -0.084 | 109.825
11 | 1.657 | 0.01562 | -0.084 | 106.077
11.5 | 1.696 | 0.01661 | -0.083 | 102.118
12 | 1.732 | 0.01765 | -0.083 | 98.137
12.5 | 1.766 | 0.01882 | -0.082 | 93.858
13 | 1.797 | 0.0198 | -0.082 | 90.774
13.5 | 1.825 | 0.02128 | -0.082 | 85.77
14 | 1.851 | 0.02282 | -0.081 | 81.126
14.5 | 1.874 | 0.0246 | -0.081 | 76.191
15 | 1.893 | 0.02646 | -0.08 | 71.527
15.5 | 1.909 | 0.02854 | -0.08 | 66.891
16 | 1.922 | 0.03083 | -0.079 | 62.342
16.5 | 1.932 | 0.03328 | -0.079 | 58.049
17 | 1.939 | 0.036 | -0.078 | 53.862
17.5 | 1.942 | 0.03899 | -0.078 | 49.797
18 | 1.941 | 0.04228 | -0.077 | 45.91
18.5 | 1.938 | 0.0458 | -0.077 | 42.312
19 | 1.932 | 0.04961 | -0.076 | 38.94
19.5 | 1.924 | 0.05355 | -0.076 | 35.922
20 | 1.912 | 0.05809 | -0.075 | 32.914

## 90. Re 7M Mach 0.00 (2)
BIGFOIL.COM POLAR EXPORT
Joukowsky 17.00% thick 3.00% camber
Joukowsky 17.00% thick 3.00% camber |  |  |  | Cl Max: | 1.95 | at alpha= | 20 | deg
XFOIL ncrit=9 |  |  |  | L/D Max: | 146.032 | at alpha= | 7.5 | deg
Re: | 7000000 |  |  | Cd Min: | 0.05671 | at alpha= | 20 | deg
Mach: | 0 |  |  | Cl=0 at alpha= | -3.427 | deg
|  |  |  | @ Cl=0.1, Cd= | 0.0055917
|  |  |  | @ Cl=0.4, Cd= | 0.0055821
|  |  |  | @ Cl=0.6, Cd= | 0.0058381
alpha (deg) | Cl | Cd | Cm | Cl/Cd
-20 | -1.5588 | 0.04251 | -0.077 | -36.669
-19.5 | -1.5755 | 0.03497 | -0.0813 | -45.0529
-19 | -1.5758 | 0.02908 | -0.085 | -54.1884
-18.5 | -1.5635 | 0.02435 | -0.0884 | -64.2094
-18 | -1.542 | 0.0203 | -0.0922 | -75.9606
-17.5 | -1.5331 | 0.01732 | -0.0921 | -88.5162
-17 | -1.5126 | 0.01603 | -0.0888 | -94.3606
-16.5 | -1.4573 | 0.01506 | -0.0905 | -96.7663
-16 | -1.4199 | 0.01424 | -0.0884 | -99.7121
-15.5 | -1.3765 | 0.01349 | -0.0871 | -102.0385
-15 | -1.3282 | 0.01287 | -0.0864 | -103.2012
-14.5 | -1.2788 | 0.01222 | -0.0858 | -104.6481
-13.5 | -1.174 | 0.01116 | -0.0851 | -105.1971
-13 | -1.1206 | 0.01059 | -0.0849 | -105.8168
-12.5 | -1.0654 | 0.01018 | -0.0848 | -104.6562
-12 | -1.0101 | 0.0097 | -0.0848 | -104.134
-11.5 | -0.9536 | 0.00934 | -0.0848 | -102.0985
-11 | -0.897 | 0.00891 | -0.0849 | -100.6734
-10.5 | -0.8395 | 0.00859 | -0.0851 | -97.7299
-10 | -0.7818 | 0.00826 | -0.0852 | -94.6489
-9.5 | -0.7237 | 0.00793 | -0.0854 | -91.261
-9 | -0.6651 | 0.00766 | -0.0857 | -86.8277
-8.5 | -0.6063 | 0.0074 | -0.0859 | -81.9324
-8 | -0.5473 | 0.00715 | -0.0862 | -76.5455
-7.5 | -0.488 | 0.00691 | -0.0865 | -70.6223
-7 | -0.4285 | 0.00669 | -0.0868 | -64.0508
-6.5 | -0.3689 | 0.0065 | -0.0871 | -56.7538
-6 | -0.3092 | 0.00633 | -0.0875 | -48.8468
-5.5 | -0.2492 | 0.00617 | -0.0878 | -40.389
-5 | -0.1891 | 0.00602 | -0.0882 | -31.412
-4.5 | -0.129 | 0.0059 | -0.0885 | -21.8644
-4 | -0.0689 | 0.0058 | -0.0889 | -11.8793
-3.5 | -0.0088 | 0.00572 | -0.0893 | -1.5385
-3 | 0.0515 | 0.00564 | -0.0896 | 9.1312
-2.5 | 0.1118 | 0.00558 | -0.09 | 20.0358
-2 | 0.172 | 0.00554 | -0.0904 | 31.0469
-1.5 | 0.2321 | 0.00552 | -0.0907 | 42.0471
-1 | 0.2921 | 0.00553 | -0.091 | 52.821
-0.5 | 0.352 | 0.00555 | -0.0913 | 63.4234
0 | 0.4118 | 0.00559 | -0.0916 | 73.6673
0.5 | 0.4714 | 0.00565 | -0.0919 | 83.4336
1 | 0.531 | 0.00572 | -0.0922 | 92.8322
1.5 | 0.5903 | 0.00582 | -0.0924 | 101.4261
2 | 0.6493 | 0.00593 | -0.0926 | 109.4941
2.5 | 0.7082 | 0.00607 | -0.0928 | 116.6722
3 | 0.7667 | 0.00623 | -0.0929 | 123.0658
3.5 | 0.8249 | 0.0064 | -0.093 | 128.8906
4 | 0.8828 | 0.0066 | -0.0931 | 133.7576
4.5 | 0.9403 | 0.00682 | -0.0931 | 137.8739
5 | 0.9973 | 0.00707 | -0.093 | 141.0608
5.5 | 1.0538 | 0.00734 | -0.0929 | 143.5695
6 | 1.1096 | 0.00766 | -0.0926 | 144.8564
6.5 | 1.1648 | 0.008 | -0.0923 | 145.6
7 | 1.2193 | 0.00836 | -0.0919 | 145.8493
7.5 | 1.2734 | 0.00872 | -0.0914 | 146.0321
8 | 1.3267 | 0.00911 | -0.0909 | 145.6312
8.5 | 1.3792 | 0.00951 | -0.0902 | 145.0263
9 | 1.4305 | 0.00995 | -0.0893 | 143.7688
9.5 | 1.4807 | 0.01041 | -0.0883 | 142.2382
10 | 1.5298 | 0.01087 | -0.0872 | 140.736
10.5 | 1.5769 | 0.01135 | -0.0857 | 138.9339
11 | 1.6178 | 0.01165 | -0.083 | 138.867
11.5 | 1.66 | 0.01229 | -0.0808 | 135.0692
12 | 1.694 | 0.01296 | -0.0771 | 130.7099
12.5 | 1.7188 | 0.0137 | -0.072 | 125.4599
13 | 1.7458 | 0.01456 | -0.0677 | 119.9038
13.5 | 1.7704 | 0.01567 | -0.0636 | 112.9802
14 | 1.7952 | 0.01692 | -0.0599 | 106.0993
14.5 | 1.8193 | 0.01837 | -0.0565 | 99.0365
15 | 1.8406 | 0.02011 | -0.0532 | 91.5266
15.5 | 1.861 | 0.02208 | -0.0502 | 84.2844
16 | 1.88 | 0.0243 | -0.0476 | 77.3663
16.5 | 1.8953 | 0.02697 | -0.0451 | 70.2744
17 | 1.9101 | 0.02985 | -0.0431 | 63.9899
17.5 | 1.9205 | 0.03332 | -0.0413 | 57.6381
18 | 1.932 | 0.03696 | -0.04 | 52.2727
18.5 | 1.9399 | 0.04116 | -0.0392 | 47.1307
19 | 1.9438 | 0.04602 | -0.0387 | 42.2382
19.5 | 1.9479 | 0.05113 | -0.0388 | 38.097
20 | 1.95 | 0.05671 | -0.0392 | 34.3855

## 91. Re 7M Mach 0.10 (1)
BIGFOIL.COM POLAR EXPORT
Joukowsky 17.00% thick 3.00% camber
Joukowsky 17.00% thick 3.00% camber |  |  |  | Cl Max: | 1.927 | at alpha= | 17 | deg
JavaFoil+Calcfoil stall+Eppler ext transition |  |  |  | L/D Max: | 149.877 | at alpha= | 4.5 | deg
Re: | 7000000 |  |  | Cd Min: | 0.00444 | at alpha= | -3 | deg
Mach: | 0.1 |  |  | Cl=0 at alpha= | -3.5403 | deg
|  |  |  | @ Cl=0.1, Cd= | 0.0044826
|  |  |  | @ Cl=0.4, Cd= | 0.0048489
|  |  |  | @ Cl=0.6, Cd= | 0.0052003
alpha (deg) | Cl | Cd | Cm | Cl/Cd
-20 | -1.236 | 0.09764 | -0.065 | -12.66
-19.5 | -1.235 | 0.09042 | -0.066 | -13.658
-19 | -1.231 | 0.08353 | -0.067 | -14.739
-18.5 | -1.225 | 0.07705 | -0.068 | -15.901
-18 | -1.217 | 0.07086 | -0.069 | -17.169
-17.5 | -1.206 | 0.06495 | -0.069 | -18.561
-17 | -1.192 | 0.05925 | -0.07 | -20.113
-16.5 | -1.175 | 0.05369 | -0.071 | -21.883
-16 | -1.155 | 0.04874 | -0.072 | -23.705
-15.5 | -1.134 | 0.04387 | -0.073 | -25.849
-15 | -1.11 | 0.03913 | -0.074 | -28.374
-14.5 | -1.084 | 0.03494 | -0.075 | -31.025
-14 | -1.056 | 0.03093 | -0.076 | -34.136
-13.5 | -1.025 | 0.02727 | -0.077 | -37.591
-13 | -0.991 | 0.02397 | -0.077 | -41.367
-12.5 | -0.956 | 0.02092 | -0.078 | -45.685
-12 | -0.918 | 0.01821 | -0.079 | -50.435
-11.5 | -0.879 | 0.01584 | -0.08 | -55.458
-11 | -0.837 | 0.01373 | -0.081 | -60.983
-10.5 | -0.794 | 0.01188 | -0.082 | -66.848
-10 | -0.749 | 0.01035 | -0.083 | -72.421
-9.5 | -0.704 | 0.0091 | -0.085 | -77.325
-9 | -0.661 | 0.00511 | -0.086 | -129.284
-8.5 | -0.603 | 0.005 | -0.086 | -120.739
-8 | -0.545 | 0.00489 | -0.086 | -111.346
-7.5 | -0.485 | 0.00488 | -0.087 | -99.519
-7 | -0.426 | 0.00479 | -0.087 | -88.844
-6.5 | -0.365 | 0.00457 | -0.087 | -79.925
-6 | -0.304 | 0.00451 | -0.087 | -67.503
-5.5 | -0.243 | 0.00449 | -0.087 | -54.058
-5 | -0.181 | 0.00452 | -0.087 | -40.141
-4.5 | -0.119 | 0.0045 | -0.087 | -26.527
-4 | -0.057 | 0.00451 | -0.087 | -12.736
-3.5 | 0.005 | 0.00447 | -0.087 | 1.044
-3 | 0.067 | 0.00444 | -0.087 | 15.086
-2.5 | 0.129 | 0.00452 | -0.087 | 28.611
-2 | 0.192 | 0.00458 | -0.087 | 41.822
-1.5 | 0.254 | 0.00463 | -0.087 | 54.878
-1 | 0.316 | 0.00477 | -0.087 | 66.293
-0.5 | 0.378 | 0.0048 | -0.087 | 78.919
0 | 0.441 | 0.00494 | -0.087 | 89.173
0.5 | 0.503 | 0.00499 | -0.087 | 100.657
1 | 0.564 | 0.00509 | -0.087 | 110.865
1.5 | 0.626 | 0.00528 | -0.087 | 118.565
2 | 0.688 | 0.00543 | -0.087 | 126.579
2.5 | 0.749 | 0.00567 | -0.087 | 132.005
3 | 0.81 | 0.00587 | -0.087 | 138.03
3.5 | 0.871 | 0.00612 | -0.087 | 142.351
4 | 0.932 | 0.00637 | -0.087 | 146.302
4.5 | 0.992 | 0.00662 | -0.087 | 149.877
5 | 1.052 | 0.00826 | -0.087 | 127.366
5.5 | 1.111 | 0.00864 | -0.087 | 128.607
6 | 1.17 | 0.00909 | -0.087 | 128.693
6.5 | 1.228 | 0.00965 | -0.087 | 127.242
7 | 1.28 | 0.00976 | -0.086 | 131.196
7.5 | 1.334 | 0.01068 | -0.086 | 124.875
8 | 1.386 | 0.01126 | -0.086 | 123.077
8.5 | 1.436 | 0.0119 | -0.085 | 120.682
9 | 1.485 | 0.01257 | -0.085 | 118.163
9.5 | 1.532 | 0.0133 | -0.085 | 115.252
10 | 1.577 | 0.01409 | -0.085 | 111.988
10.5 | 1.62 | 0.01494 | -0.084 | 108.453
11 | 1.661 | 0.0159 | -0.084 | 104.463
11.5 | 1.699 | 0.01691 | -0.083 | 100.515
12 | 1.735 | 0.018 | -0.083 | 96.42
12.5 | 1.769 | 0.01921 | -0.083 | 92.06
13 | 1.799 | 0.02029 | -0.082 | 88.662
13.5 | 1.826 | 0.02176 | -0.082 | 83.904
14 | 1.85 | 0.02346 | -0.081 | 78.882
14.5 | 1.872 | 0.02527 | -0.081 | 74.058
15 | 1.889 | 0.02724 | -0.08 | 69.353
15.5 | 1.903 | 0.02948 | -0.08 | 64.545
16 | 1.914 | 0.03183 | -0.08 | 60.131
16.5 | 1.922 | 0.03453 | -0.079 | 55.665
17 | 1.927 | 0.03729 | -0.078 | 51.665
17.5 | 1.927 | 0.04047 | -0.078 | 47.61
18 | 1.924 | 0.04384 | -0.077 | 43.881
18.5 | 1.917 | 0.04756 | -0.077 | 40.309
19 | 1.908 | 0.05159 | -0.076 | 36.976
19.5 | 1.895 | 0.05599 | -0.076 | 33.85
20 | 1.88 | 0.06082 | -0.075 | 30.917

## 92. Re 7M Mach 0.10 (2)
BIGFOIL.COM POLAR EXPORT
Joukowsky 17.00% thick 3.00% camber
Joukowsky 17.00% thick 3.00% camber |  |  |  | Cl Max: | 1.9385 | at alpha= | 19.5 | deg
XFOIL ncrit=9 |  |  |  | L/D Max: | 146.014 | at alpha= | 7.5 | deg
Re: | 7000000 |  |  | Cd Min: | 0.06107 | at alpha= | 20 | deg
Mach: | 0.1 |  |  | Cl=0 at alpha= | -3.4242 | deg
|  |  |  | @ Cl=0.1, Cd= | 0.005612
|  |  |  | @ Cl=0.4, Cd= | 0.0055905
|  |  |  | @ Cl=0.6, Cd= | 0.0058421
alpha (deg) | Cl | Cd | Cm | Cl/Cd
-20 | -1.5074 | 0.05079 | -0.0741 | -29.6791
-19.5 | -1.5434 | 0.04102 | -0.0797 | -37.6255
-19 | -1.5591 | 0.0335 | -0.0841 | -46.5403
-18.5 | -1.556 | 0.02786 | -0.0877 | -55.8507
-18 | -1.5425 | 0.02311 | -0.0912 | -66.746
-17.5 | -1.5195 | 0.01923 | -0.0948 | -79.0172
-17 | -1.5179 | 0.01676 | -0.092 | -90.5668
-16.5 | -1.4725 | 0.01559 | -0.0921 | -94.4516
-16 | -1.4282 | 0.01475 | -0.0912 | -96.8271
-15.5 | -1.3872 | 0.01389 | -0.0895 | -99.8704
-15 | -1.3401 | 0.01316 | -0.0885 | -101.8313
-14.5 | -1.2898 | 0.01255 | -0.0877 | -102.7729
-14 | -1.2389 | 0.01187 | -0.0871 | -104.3724
-13.5 | -1.1852 | 0.01135 | -0.0867 | -104.4229
-13 | -1.1311 | 0.01078 | -0.0864 | -104.9258
-12.5 | -1.0756 | 0.01031 | -0.0862 | -104.3259
-12 | -1.0195 | 0.00986 | -0.0861 | -103.3976
-11.5 | -0.9627 | 0.00944 | -0.086 | -101.9809
-11 | -0.9053 | 0.00902 | -0.086 | -100.3659
-10.5 | -0.8472 | 0.00869 | -0.0861 | -97.4914
-10 | -0.789 | 0.00832 | -0.0861 | -94.8317
-9.5 | -0.7303 | 0.008 | -0.0863 | -91.2875
-9 | -0.671 | 0.00773 | -0.0865 | -86.8047
-8.5 | -0.6117 | 0.00745 | -0.0867 | -82.1074
-7.5 | -0.4924 | 0.00694 | -0.0872 | -70.951
-7 | -0.4323 | 0.00672 | -0.0874 | -64.3304
-6.5 | -0.3722 | 0.00653 | -0.0877 | -56.9985
-6 | -0.3119 | 0.00636 | -0.088 | -49.0409
-5.5 | -0.2515 | 0.0062 | -0.0884 | -40.5645
-5 | -0.1909 | 0.00605 | -0.0887 | -31.5537
-4.5 | -0.1304 | 0.00593 | -0.0891 | -21.9899
-4 | -0.0698 | 0.00582 | -0.0894 | -11.9931
-3.5 | -0.0092 | 0.00574 | -0.0897 | -1.6028
-3 | 0.0515 | 0.00566 | -0.0901 | 9.0989
-2.5 | 0.1121 | 0.0056 | -0.0905 | 20.0179
-2 | 0.1728 | 0.00555 | -0.0908 | 31.1351
-1.5 | 0.2333 | 0.00553 | -0.0912 | 42.1881
-1 | 0.2938 | 0.00554 | -0.0915 | 53.0325
-0.5 | 0.3541 | 0.00556 | -0.0918 | 63.6871
0 | 0.4143 | 0.0056 | -0.0921 | 73.9821
0.5 | 0.4743 | 0.00566 | -0.0924 | 83.7986
1 | 0.5343 | 0.00574 | -0.0926 | 93.0836
1.5 | 0.594 | 0.00583 | -0.0928 | 101.8868
2 | 0.6535 | 0.00595 | -0.093 | 109.8319
2.5 | 0.7127 | 0.00609 | -0.0932 | 117.0279
3 | 0.7716 | 0.00625 | -0.0933 | 123.456
3.5 | 0.8303 | 0.00642 | -0.0934 | 129.3302
4 | 0.8886 | 0.00662 | -0.0934 | 134.2296
4.5 | 0.9465 | 0.00685 | -0.0934 | 138.1752
5 | 1.0039 | 0.0071 | -0.0933 | 141.3944
5.5 | 1.0608 | 0.00739 | -0.0931 | 143.5453
6 | 1.1168 | 0.00772 | -0.0928 | 144.6632
6.5 | 1.1724 | 0.00806 | -0.0924 | 145.4591
7 | 1.2275 | 0.00841 | -0.092 | 145.9572
7.5 | 1.282 | 0.00878 | -0.0915 | 146.0137
8 | 1.3356 | 0.00918 | -0.0908 | 145.4902
8.5 | 1.3883 | 0.0096 | -0.09 | 144.6146
9 | 1.4397 | 0.01006 | -0.089 | 143.1113
9.5 | 1.4899 | 0.01054 | -0.0879 | 141.3567
10 | 1.5389 | 0.01102 | -0.0865 | 139.6461
10.5 | 1.5858 | 0.01152 | -0.0849 | 137.6562
11 | 1.6264 | 0.01182 | -0.082 | 137.5973
11.5 | 1.6677 | 0.01248 | -0.0794 | 133.6298
12 | 1.6955 | 0.01317 | -0.0745 | 128.7396
12.5 | 1.7204 | 0.01402 | -0.0695 | 122.7104
13 | 1.7482 | 0.01496 | -0.0654 | 116.8583
13.5 | 1.7734 | 0.01615 | -0.0613 | 109.808
14 | 1.7964 | 0.0176 | -0.0575 | 102.0682
14.5 | 1.8209 | 0.01915 | -0.0542 | 95.0862
15 | 1.8415 | 0.02108 | -0.0509 | 87.3577
15.5 | 1.8617 | 0.02319 | -0.0481 | 80.2803
16 | 1.8786 | 0.02573 | -0.0454 | 73.012
16.5 | 1.8953 | 0.02845 | -0.0432 | 66.6186
17 | 1.9069 | 0.03178 | -0.0412 | 60.0031
17.5 | 1.9179 | 0.03542 | -0.0397 | 54.1474
18 | 1.9276 | 0.03944 | -0.0386 | 48.8742
18.5 | 1.9322 | 0.04422 | -0.0379 | 43.6952
19 | 1.9374 | 0.04916 | -0.0377 | 39.4101
19.5 | 1.9385 | 0.05488 | -0.0381 | 35.3225
20 | 1.9373 | 0.06107 | -0.0389 | 31.7226

## 93. Re 7M Mach 0.25 (1)
BIGFOIL.COM POLAR EXPORT
Joukowsky 17.00% thick 3.00% camber
Joukowsky 17.00% thick 3.00% camber |  |  |  | Cl Max: | 1.849 | at alpha= | 15 | deg
JavaFoil+Calcfoil stall+Eppler ext transition |  |  |  | L/D Max: | 150.985 | at alpha= | 4.5 | deg
Re: | 7000000 |  |  | Cd Min: | 0.00448 | at alpha= | -3.5 | deg
Mach: | 0.25 |  |  | Cl=0 at alpha= | -3.5391 | deg
|  |  |  | @ Cl=0.1, Cd= | 0.0045594
|  |  |  | @ Cl=0.4, Cd= | 0.0048786
|  |  |  | @ Cl=0.6, Cd= | 0.0053013
alpha (deg) | Cl | Cd | Cm | Cl/Cd
-20 | -1.042 | 0.12192 | -0.063 | -8.55
-19.5 | -1.063 | 0.11344 | -0.064 | -9.369
-19 | -1.08 | 0.10475 | -0.065 | -10.312
-18.5 | -1.094 | 0.09633 | -0.066 | -11.357
-18 | -1.104 | 0.08837 | -0.067 | -12.489
-17.5 | -1.109 | 0.08086 | -0.068 | -13.719
-17 | -1.111 | 0.07347 | -0.069 | -15.116
-16.5 | -1.107 | 0.06652 | -0.07 | -16.644
-16 | -1.1 | 0.06021 | -0.071 | -18.263
-15.5 | -1.089 | 0.05411 | -0.072 | -20.118
-15 | -1.074 | 0.0485 | -0.073 | -22.142
-14.5 | -1.056 | 0.04309 | -0.075 | -24.513
-14 | -1.035 | 0.0381 | -0.076 | -27.161
-13.5 | -1.01 | 0.03359 | -0.077 | -30.077
-13 | -0.982 | 0.02947 | -0.078 | -33.3
-12.5 | -0.95 | 0.0257 | -0.079 | -36.97
-12 | -0.916 | 0.02232 | -0.08 | -41.019
-11.5 | -0.879 | 0.01936 | -0.081 | -45.378
-11 | -0.839 | 0.0167 | -0.082 | -50.252
-10.5 | -0.797 | 0.01435 | -0.083 | -55.566
-10 | -0.753 | 0.01237 | -0.084 | -60.912
-9.5 | -0.707 | 0.01068 | -0.085 | -66.217
-9 | -0.66 | 0.0093 | -0.087 | -70.997
-8.5 | -0.618 | 0.00508 | -0.089 | -121.479
-8 | -0.558 | 0.00499 | -0.089 | -111.796
-7.5 | -0.498 | 0.00488 | -0.089 | -101.89
-7 | -0.436 | 0.00487 | -0.089 | -89.637
-6.5 | -0.375 | 0.00478 | -0.089 | -78.385
-6 | -0.312 | 0.00456 | -0.089 | -68.457
-5.5 | -0.249 | 0.00461 | -0.089 | -54.109
-5 | -0.186 | 0.00449 | -0.089 | -41.488
-4.5 | -0.123 | 0.00452 | -0.089 | -27.155
-4 | -0.059 | 0.00451 | -0.089 | -13.086
-3.5 | 0.005 | 0.00448 | -0.089 | 1.071
-3 | 0.069 | 0.00454 | -0.089 | 15.132
-2.5 | 0.133 | 0.00458 | -0.089 | 28.993
-2 | 0.197 | 0.00459 | -0.089 | 42.9
-1.5 | 0.261 | 0.00465 | -0.089 | 56.176
-1 | 0.325 | 0.00471 | -0.089 | 68.97
-0.5 | 0.389 | 0.00487 | -0.089 | 79.854
0 | 0.453 | 0.00492 | -0.089 | 91.999
0.5 | 0.516 | 0.00517 | -0.089 | 99.899
1 | 0.58 | 0.00526 | -0.089 | 110.2
1.5 | 0.643 | 0.00539 | -0.089 | 119.437
2 | 0.706 | 0.00559 | -0.089 | 126.294
2.5 | 0.769 | 0.0058 | -0.089 | 132.721
3 | 0.832 | 0.00596 | -0.089 | 139.686
3.5 | 0.895 | 0.00621 | -0.089 | 144.178
4 | 0.957 | 0.00649 | -0.089 | 147.454
4.5 | 1.019 | 0.00675 | -0.089 | 150.985
5 | 1.08 | 0.00852 | -0.089 | 126.672
5.5 | 1.141 | 0.00902 | -0.089 | 126.513
6 | 1.201 | 0.00956 | -0.089 | 125.575
6.5 | 1.254 | 0.01013 | -0.089 | 123.823
7 | 1.309 | 0.01071 | -0.088 | 122.226
7.5 | 1.363 | 0.01132 | -0.088 | 120.351
8 | 1.415 | 0.01197 | -0.088 | 118.203
8.5 | 1.465 | 0.0127 | -0.088 | 115.33
9 | 1.513 | 0.01352 | -0.087 | 111.899
9.5 | 1.559 | 0.01439 | -0.087 | 108.309
10 | 1.602 | 0.01533 | -0.086 | 104.491
10.5 | 1.643 | 0.01638 | -0.086 | 100.274
11 | 1.681 | 0.01754 | -0.086 | 95.844
11.5 | 1.715 | 0.01881 | -0.085 | 91.192
12 | 1.747 | 0.0202 | -0.085 | 86.5
12.5 | 1.775 | 0.02172 | -0.084 | 81.704
13 | 1.798 | 0.02316 | -0.084 | 77.646
13.5 | 1.818 | 0.02511 | -0.083 | 72.375
14 | 1.833 | 0.02729 | -0.083 | 67.178
14.5 | 1.844 | 0.02969 | -0.082 | 62.104
15 | 1.849 | 0.03231 | -0.082 | 57.231
15.5 | 1.849 | 0.03534 | -0.081 | 52.321
16 | 1.845 | 0.0386 | -0.081 | 47.793
16.5 | 1.836 | 0.04223 | -0.08 | 43.466
17 | 1.821 | 0.04645 | -0.079 | 39.201
17.5 | 1.8 | 0.05088 | -0.078 | 35.372
18 | 1.773 | 0.05582 | -0.078 | 31.766
18.5 | 1.741 | 0.06132 | -0.077 | 28.396
19 | 1.704 | 0.06774 | -0.076 | 25.159
19.5 | 1.663 | 0.07465 | -0.075 | 22.276
20 | 1.618 | 0.08191 | -0.074 | 19.75

## 94. Re 7M Mach 0.25 (2)
BIGFOIL.COM POLAR EXPORT
Joukowsky 17.00% thick 3.00% camber
Joukowsky 17.00% thick 3.00% camber |  |  |  | Cl Max: | 1.8893 | at alpha= | 17.5 | deg
XFOIL ncrit=9 |  |  |  | L/D Max: | 145.743 | at alpha= | 6.5 | deg
Re: | 7000000 |  |  | Cd Min: | 0.1011 | at alpha= | -20 | deg
Mach: | 0.25 |  |  | Cl=0 at alpha= | -3.4056 | deg
|  |  |  | @ Cl=0.1, Cd= | 0.0056934
|  |  |  | @ Cl=0.4, Cd= | 0.005642
|  |  |  | @ Cl=0.6, Cd= | 0.0058763
alpha (deg) | Cl | Cd | Cm | Cl/Cd
-20 | -1.1904 | 0.1011 | -0.0507 | -11.7745
-19.5 | -1.2482 | 0.08715 | -0.0594 | -14.3224
-19 | -1.306 | 0.07369 | -0.0678 | -17.7229
-18.5 | -1.3662 | 0.06039 | -0.0763 | -22.623
-18 | -1.4135 | 0.04919 | -0.0832 | -28.7355
-17.5 | -1.4522 | 0.03922 | -0.0892 | -37.027
-17 | -1.4685 | 0.03143 | -0.0939 | -46.7229
-16.5 | -1.4693 | 0.02496 | -0.0981 | -58.8662
-16 | -1.454 | 0.01988 | -0.1022 | -73.1388
-15.5 | -1.4215 | 0.01674 | -0.1053 | -84.9164
-15 | -1.3896 | 0.01554 | -0.1019 | -89.4208
-14.5 | -1.3481 | 0.0144 | -0.0995 | -93.6181
-14 | -1.2988 | 0.01348 | -0.0978 | -96.3501
-13.5 | -1.2446 | 0.01274 | -0.0964 | -97.6923
-13 | -1.1898 | 0.01193 | -0.0952 | -99.7318
-12.5 | -1.1314 | 0.01134 | -0.0943 | -99.7707
-12 | -1.0732 | 0.01069 | -0.0935 | -100.3929
-11.5 | -1.013 | 0.0102 | -0.0928 | -99.3137
-11 | -0.9526 | 0.00966 | -0.0923 | -98.6128
-10.5 | -0.8912 | 0.00922 | -0.0919 | -96.6594
-10 | -0.8295 | 0.00882 | -0.0915 | -94.0476
-9.5 | -0.7676 | 0.00842 | -0.0913 | -91.1639
-9 | -0.7052 | 0.00806 | -0.0911 | -87.4938
-8.5 | -0.6426 | 0.00774 | -0.091 | -83.0233
-8 | -0.5798 | 0.00747 | -0.091 | -77.6171
-7.5 | -0.517 | 0.0072 | -0.091 | -71.8056
-7 | -0.4539 | 0.00694 | -0.0911 | -65.4035
-6.5 | -0.3908 | 0.00671 | -0.0912 | -58.2414
-6 | -0.3277 | 0.00651 | -0.0913 | -50.3379
-5.5 | -0.2647 | 0.00634 | -0.0915 | -41.7508
-5 | -0.2014 | 0.00617 | -0.0917 | -32.6418
-4.5 | -0.1382 | 0.00603 | -0.092 | -22.9187
-4 | -0.075 | 0.00591 | -0.0922 | -12.6904
-3.5 | -0.0119 | 0.00581 | -0.0925 | -2.0482
-3 | 0.0511 | 0.00574 | -0.0928 | 8.9024
-2.5 | 0.1141 | 0.00568 | -0.0931 | 20.088
-2 | 0.1772 | 0.00563 | -0.0934 | 31.4742
-1.5 | 0.2401 | 0.0056 | -0.0937 | 42.875
-1 | 0.3029 | 0.0056 | -0.094 | 54.0893
-0.5 | 0.3656 | 0.00562 | -0.0943 | 65.0534
0 | 0.4281 | 0.00566 | -0.0945 | 75.636
0.5 | 0.4905 | 0.00572 | -0.0948 | 85.7517
1 | 0.5527 | 0.0058 | -0.095 | 95.2931
1.5 | 0.6147 | 0.0059 | -0.0951 | 104.1864
2 | 0.6765 | 0.00602 | -0.0953 | 112.3754
2.5 | 0.738 | 0.00617 | -0.0953 | 119.611
3 | 0.7993 | 0.00634 | -0.0953 | 126.0726
3.5 | 0.8602 | 0.00654 | -0.0953 | 131.5291
4 | 0.9207 | 0.00676 | -0.0952 | 136.1982
4.5 | 0.9807 | 0.00702 | -0.0949 | 139.7009
5 | 1.04 | 0.00733 | -0.0946 | 141.8827
5.5 | 1.099 | 0.00765 | -0.0942 | 143.6601
6 | 1.1576 | 0.00798 | -0.0936 | 145.0627
6.5 | 1.2155 | 0.00834 | -0.093 | 145.7434
7 | 1.2724 | 0.00874 | -0.0922 | 145.5835
7.5 | 1.3281 | 0.00919 | -0.0911 | 144.5158
8 | 1.3827 | 0.00968 | -0.0899 | 142.8409
8.5 | 1.4364 | 0.01016 | -0.0884 | 141.378
9 | 1.4887 | 0.01067 | -0.0868 | 139.522
9.5 | 1.539 | 0.01122 | -0.0848 | 137.1658
10 | 1.5863 | 0.0118 | -0.0823 | 134.4322
10.5 | 1.6292 | 0.01241 | -0.0791 | 131.2812
11 | 1.6513 | 0.01287 | -0.0722 | 128.3061
11.5 | 1.6787 | 0.01382 | -0.0669 | 121.4689
12 | 1.7076 | 0.01492 | -0.0623 | 114.4504
12.5 | 1.7351 | 0.01625 | -0.058 | 106.7754
13 | 1.7594 | 0.01793 | -0.0538 | 98.126
13.5 | 1.7837 | 0.01981 | -0.05 | 90.0404
14 | 1.8061 | 0.022 | -0.0466 | 82.0955
14.5 | 1.8236 | 0.02471 | -0.0434 | 73.8001
15 | 1.8438 | 0.02747 | -0.0407 | 67.1205
15.5 | 1.8558 | 0.03105 | -0.0383 | 59.7681
16 | 1.8708 | 0.03468 | -0.0364 | 53.9446
16.5 | 1.8782 | 0.03924 | -0.035 | 47.8644
17 | 1.8854 | 0.04412 | -0.0341 | 42.7335
17.5 | 1.8893 | 0.04963 | -0.0338 | 38.0677
18 | 1.8856 | 0.05626 | -0.0342 | 33.5158
18.5 | 1.8869 | 0.06263 | -0.035 | 30.1277
19 | 1.8784 | 0.07048 | -0.0367 | 26.6515
19.5 | 1.8668 | 0.07898 | -0.0391 | 23.6364
20 | 1.8544 | 0.08799 | -0.0422 | 21.0751

## 95. Re 7M Mach 0.50 (1)
BIGFOIL.COM POLAR EXPORT
Joukowsky 17.00% thick 3.00% camber
Joukowsky 17.00% thick 3.00% camber |  |  |  | Cl Max: | 1.622 | at alpha= | 10 | deg
JavaFoil+Calcfoil stall+Eppler ext transition |  |  |  | L/D Max: | 143.773 | at alpha= | 3 | deg
Re: | 7000000 |  |  | Cd Min: | 0.00457 | at alpha= | -4 | deg
Mach: | 0.5 |  |  | Cl=0 at alpha= | -3.5352 | deg
|  |  |  | @ Cl=0.1, Cd= | 0.0046165
|  |  |  | @ Cl=0.4, Cd= | 0.0049373
|  |  |  | @ Cl=0.6, Cd= | 0.0053377
alpha (deg) | Cl | Cd | Cm | Cl/Cd
-20 | -0.956 | 0.15341 | -0.062 | -6.23
-19.5 | -0.923 | 0.14595 | -0.059 | -6.325
-19 | -0.897 | 0.14413 | -0.061 | -6.224
-18.5 | -0.865 | 0.13937 | -0.058 | -6.206
-18 | -0.837 | 0.12724 | -0.059 | -6.577
-17.5 | -0.807 | 0.13234 | -0.058 | -6.098
-17 | -0.779 | 0.12126 | -0.058 | -6.421
-16.5 | -0.75 | 0.12454 | -0.057 | -6.021
-16 | -0.722 | 0.11265 | -0.058 | -6.411
-15.5 | -0.692 | 0.11503 | -0.057 | -6.018
-15 | -0.672 | 0.09774 | -0.064 | -6.875
-14.5 | -0.635 | 0.10465 | -0.058 | -6.071
-14 | -0.612 | 0.09723 | -0.063 | -6.295
-13.5 | -0.59 | 0.08251 | -0.068 | -7.152
-13 | -0.556 | 0.08512 | -0.065 | -6.537
-12.5 | -0.529 | 0.08079 | -0.066 | -6.543
-12 | -0.504 | 0.0719 | -0.07 | -7.013
-11.5 | -0.609 | 0.06034 | -0.074 | -10.085
-11 | -0.726 | 0.04395 | -0.08 | -16.517
-10.5 | -0.74 | 0.03525 | -0.083 | -20.987
-10 | -0.728 | 0.02852 | -0.086 | -25.511
-9.5 | -0.701 | 0.02347 | -0.088 | -29.859
-9 | -0.665 | 0.01932 | -0.09 | -34.418
-8.5 | -0.622 | 0.016 | -0.091 | -38.878
-8 | -0.574 | 0.01334 | -0.093 | -42.987
-7.5 | -0.521 | 0.01121 | -0.094 | -46.496
-7 | -0.465 | 0.00953 | -0.096 | -48.835
-6.5 | -0.408 | 0.00812 | -0.098 | -50.203
-6 | -0.346 | 0.00501 | -0.1 | -69.048
-5.5 | -0.277 | 0.0049 | -0.1 | -56.506
-5 | -0.207 | 0.00467 | -0.1 | -44.399
-4.5 | -0.137 | 0.00459 | -0.1 | -29.749
-4 | -0.066 | 0.00457 | -0.1 | -14.412
-3.5 | 0.005 | 0.00461 | -0.1 | 1.16
-3 | 0.077 | 0.00461 | -0.1 | 16.663
-2.5 | 0.148 | 0.00463 | -0.1 | 32.022
-2 | 0.22 | 0.00467 | -0.1 | 47.121
-1.5 | 0.292 | 0.0047 | -0.1 | 62.053
-1 | 0.363 | 0.00488 | -0.1 | 74.373
-0.5 | 0.434 | 0.00499 | -0.1 | 87.001
0 | 0.505 | 0.00511 | -0.1 | 98.944
0.5 | 0.576 | 0.00526 | -0.1 | 109.521
1 | 0.647 | 0.00549 | -0.1 | 117.972
1.5 | 0.718 | 0.00566 | -0.1 | 126.844
2 | 0.788 | 0.00592 | -0.1 | 133.115
2.5 | 0.858 | 0.00613 | -0.1 | 139.887
3 | 0.928 | 0.00645 | -0.1 | 143.773
3.5 | 0.997 | 0.00833 | -0.1 | 119.572
4 | 1.061 | 0.00892 | -0.099 | 118.968
4.5 | 1.126 | 0.00985 | -0.099 | 114.221
5 | 1.189 | 0.0105 | -0.099 | 113.22
5.5 | 1.25 | 0.01123 | -0.099 | 111.321
6 | 1.309 | 0.01205 | -0.098 | 108.624
6.5 | 1.366 | 0.013 | -0.098 | 105.071
7 | 1.42 | 0.01407 | -0.097 | 100.945
7.5 | 1.47 | 0.01529 | -0.097 | 96.096
8 | 1.515 | 0.01672 | -0.096 | 90.596
8.5 | 1.555 | 0.01834 | -0.096 | 84.792
9 | 1.588 | 0.02025 | -0.095 | 78.409
9.5 | 1.611 | 0.02249 | -0.094 | 71.662
10 | 1.622 | 0.02518 | -0.094 | 64.416
10.5 | 1.614 | 0.02851 | -0.093 | 56.614
11 | 1.578 | 0.03282 | -0.092 | 48.077
11.5 | 1.479 | 0.03918 | -0.09 | 37.756
12 | 0.977 | 0.05584 | -0.086 | 17.501
12.5 | 1.01 | 0.05509 | -0.086 | 18.338
13 | 1.027 | 0.06315 | -0.084 | 16.259
13.5 | 1.048 | 0.06922 | -0.083 | 15.146
14 | 1.07 | 0.07566 | -0.081 | 14.136
14.5 | 1.092 | 0.08111 | -0.08 | 13.462
15 | 1.118 | 0.08364 | -0.079 | 13.365

## 96. Re 7M Mach 0.50 (2)
BIGFOIL.COM POLAR EXPORT
Joukowsky 17.00% thick 3.00% camber
Joukowsky 17.00% thick 3.00% camber |  |  |  | Cl Max: | 1.7714 | at alpha= | 13.5 | deg
XFOIL ncrit=9 |  |  |  | L/D Max: | 143.601 | at alpha= | 5.5 | deg
Re: | 7000000 |  |  | Cd Min: | 0.15725 | at alpha= | 18.5 | deg
Mach: | 0.5 |  |  | Cl=0 at alpha= | -3.3175 | deg
|  |  |  | @ Cl=0.1, Cd= | 0.0060362
|  |  |  | @ Cl=0.4, Cd= | 0.0059433
|  |  |  | @ Cl=0.6, Cd= | 0.0061472
alpha (deg) | Cl | Cd | Cm | Cl/Cd
-16.5 | -0.8011 | 0.1256 | -0.0478 | -6.3782
-16 | -0.8213 | 0.11519 | -0.0545 | -7.13
-15 | -0.8935 | 0.09264 | -0.0694 | -9.6449
-14.5 | -0.9115 | 0.07675 | -0.0905 | -11.8762
-14 | -0.9268 | 0.05965 | -0.1173 | -15.5373
-13.5 | -0.986 | 0.05023 | -0.1222 | -19.6297
-13 | -1.0437 | 0.04075 | -0.1277 | -25.6123
-12.5 | -1.0947 | 0.03219 | -0.1313 | -34.0075
-12 | -1.1369 | 0.02443 | -0.1334 | -46.537
-11.5 | -1.1704 | 0.01782 | -0.1334 | -65.679
-11 | -1.1601 | 0.01453 | -0.1295 | -79.8417
-10.5 | -1.0999 | 0.01287 | -0.1254 | -85.4623
-10 | -1.028 | 0.01173 | -0.1218 | -87.6385
-9.5 | -0.9519 | 0.01081 | -0.1187 | -88.0574
-9 | -0.8739 | 0.01008 | -0.1161 | -86.6964
-8.5 | -0.7956 | 0.00944 | -0.1138 | -84.2797
-8 | -0.7173 | 0.00888 | -0.1119 | -80.777
-7.5 | -0.6389 | 0.00839 | -0.1103 | -76.1502
-7 | -0.5609 | 0.00796 | -0.109 | -70.4648
-6.5 | -0.4833 | 0.00759 | -0.1079 | -63.6759
-6 | -0.4062 | 0.00728 | -0.107 | -55.7967
-5.5 | -0.3295 | 0.007 | -0.1063 | -47.0714
-5 | -0.2532 | 0.00675 | -0.1058 | -37.5111
-4.5 | -0.1774 | 0.00654 | -0.1054 | -27.1254
-4 | -0.1021 | 0.00636 | -0.1051 | -16.0535
-3.5 | -0.0272 | 0.00621 | -0.1049 | -4.38
-3 | 0.0473 | 0.0061 | -0.1049 | 7.7541
-2.5 | 0.1217 | 0.00601 | -0.1048 | 20.2496
-2 | 0.1958 | 0.00595 | -0.1049 | 32.9076
-1.5 | 0.2696 | 0.00592 | -0.1049 | 45.5405
-1 | 0.3431 | 0.00592 | -0.1049 | 57.9561
-0.5 | 0.4164 | 0.00595 | -0.105 | 69.9832
0 | 0.4894 | 0.006 | -0.105 | 81.5667
0.5 | 0.5622 | 0.00609 | -0.1049 | 92.3153
1 | 0.6349 | 0.0062 | -0.1048 | 102.4032
1.5 | 0.7073 | 0.00634 | -0.1046 | 111.5615
2 | 0.7794 | 0.00651 | -0.1042 | 119.7235
2.5 | 0.8512 | 0.00671 | -0.1038 | 126.8554
3 | 0.9226 | 0.00695 | -0.1031 | 132.7482
3.5 | 0.9934 | 0.00724 | -0.1022 | 137.2099
4 | 1.0633 | 0.00758 | -0.1011 | 140.277
4.5 | 1.1324 | 0.00797 | -0.0996 | 142.0828
5 | 1.201 | 0.00837 | -0.0979 | 143.4886
5.5 | 1.268 | 0.00883 | -0.0958 | 143.6014
6 | 1.3322 | 0.00937 | -0.0931 | 142.1772
6.5 | 1.3925 | 0.01001 | -0.0896 | 139.1109
7 | 1.4491 | 0.01066 | -0.0854 | 135.9381
7.5 | 1.488 | 0.01139 | -0.0784 | 130.6409
8 | 1.5251 | 0.01239 | -0.0716 | 123.0912
8.5 | 1.5618 | 0.01367 | -0.0653 | 114.2502
9 | 1.5969 | 0.01529 | -0.0595 | 104.4408
9.5 | 1.6306 | 0.01725 | -0.0541 | 94.5275
10 | 1.661 | 0.01966 | -0.049 | 84.4863
10.5 | 1.6886 | 0.02248 | -0.0443 | 75.1157
11.5 | 1.7299 | 0.02934 | -0.0358 | 58.9605
12 | 1.748 | 0.03374 | -0.0326 | 51.8079
12.5 | 1.761 | 0.03885 | -0.0302 | 45.3282
13 | 1.7671 | 0.04483 | -0.0286 | 39.4178
13.5 | 1.7714 | 0.05135 | -0.0277 | 34.4966
14 | 1.7686 | 0.05882 | -0.0279 | 30.068
14.5 | 1.7646 | 0.0668 | -0.0288 | 26.4162
15 | 1.7497 | 0.07624 | -0.0312 | 22.9499
15.5 | 1.7344 | 0.08618 | -0.0345 | 20.1253
16 | 1.7142 | 0.09704 | -0.0389 | 17.6649
16.5 | 1.6919 | 0.10852 | -0.0444 | 15.5907
17 | 1.6687 | 0.1205 | -0.0508 | 13.8481
17.5 | 1.6477 | 0.13243 | -0.0577 | 12.442
18 | 1.6227 | 0.14516 | -0.0658 | 11.1787
18.5 | 1.6039 | 0.15725 | -0.0738 | 10.1997

## 97. Re 8M Mach 0.00 (1)
BIGFOIL.COM POLAR EXPORT
Joukowsky 17.00% thick 3.00% camber
Joukowsky 17.00% thick 3.00% camber |  |  |  | Cl Max: | 1.944 | at alpha= | 17.5 | deg
JavaFoil+Calcfoil stall+Eppler ext transition |  |  |  | L/D Max: | 154.351 | at alpha= | 5 | deg
Re: | 8000000 |  |  | Cd Min: | 0.00441 | at alpha= | -3 | deg
Mach: | 0 |  |  | Cl=0 at alpha= | -3.5403 | deg
|  |  |  | @ Cl=0.1, Cd= | 0.0044526
|  |  |  | @ Cl=0.4, Cd= | 0.0048166
|  |  |  | @ Cl=0.6, Cd= | 0.0051721
alpha (deg) | Cl | Cd | Cm | Cl/Cd
-20 | -1.261 | 0.09257 | -0.066 | -13.625
-19.5 | -1.258 | 0.08558 | -0.067 | -14.695
-19 | -1.251 | 0.07905 | -0.067 | -15.83
-18.5 | -1.243 | 0.07276 | -0.068 | -17.084
-18 | -1.232 | 0.06689 | -0.069 | -18.425
-17.5 | -1.219 | 0.06114 | -0.07 | -19.946
-17 | -1.204 | 0.05579 | -0.071 | -21.575
-16.5 | -1.185 | 0.05074 | -0.071 | -23.354
-16 | -1.164 | 0.04579 | -0.072 | -25.431
-15.5 | -1.142 | 0.04111 | -0.073 | -27.77
-15 | -1.116 | 0.03683 | -0.074 | -30.312
-14.5 | -1.09 | 0.03266 | -0.075 | -33.365
-14 | -1.06 | 0.02896 | -0.076 | -36.603
-13.5 | -1.028 | 0.02552 | -0.077 | -40.306
-13 | -0.994 | 0.02236 | -0.078 | -44.465
-12.5 | -0.958 | 0.01949 | -0.078 | -49.166
-12 | -0.92 | 0.01694 | -0.079 | -54.304
-11.5 | -0.88 | 0.01472 | -0.08 | -59.798
-11 | -0.839 | 0.01276 | -0.081 | -65.753
-10.5 | -0.795 | 0.0111 | -0.082 | -71.633
-10 | -0.751 | 0.0097 | -0.083 | -77.417
-9.5 | -0.706 | 0.00851 | -0.085 | -82.991
-9 | -0.658 | 0.00503 | -0.086 | -130.908
-8.5 | -0.601 | 0.00492 | -0.086 | -122.036
-8 | -0.542 | 0.00482 | -0.086 | -112.455
-7.5 | -0.483 | 0.00481 | -0.086 | -100.409
-7 | -0.424 | 0.00473 | -0.086 | -89.587
-6.5 | -0.363 | 0.00451 | -0.086 | -80.506
-6 | -0.303 | 0.00446 | -0.086 | -67.904
-5.5 | -0.242 | 0.00445 | -0.086 | -54.345
-5 | -0.18 | 0.00442 | -0.086 | -40.778
-4.5 | -0.119 | 0.00447 | -0.086 | -26.623
-4 | -0.057 | 0.00443 | -0.086 | -12.914
-3.5 | 0.005 | 0.00444 | -0.086 | 1.046
-3 | 0.067 | 0.00441 | -0.087 | 15.115
-2.5 | 0.129 | 0.00449 | -0.087 | 28.655
-2 | 0.191 | 0.00455 | -0.087 | 41.888
-1.5 | 0.253 | 0.0046 | -0.087 | 54.957
-1 | 0.315 | 0.00473 | -0.087 | 66.497
-0.5 | 0.377 | 0.00476 | -0.087 | 79.053
0 | 0.438 | 0.00491 | -0.087 | 89.327
0.5 | 0.5 | 0.00496 | -0.087 | 100.824
1 | 0.562 | 0.00506 | -0.087 | 111.071
1.5 | 0.623 | 0.00524 | -0.087 | 118.812
2 | 0.684 | 0.00539 | -0.087 | 126.875
2.5 | 0.745 | 0.00563 | -0.087 | 132.375
3 | 0.806 | 0.00582 | -0.087 | 138.458
3.5 | 0.867 | 0.00607 | -0.086 | 142.846
4 | 0.927 | 0.00631 | -0.086 | 146.939
4.5 | 0.987 | 0.00656 | -0.086 | 150.452
5 | 1.047 | 0.00678 | -0.086 | 154.351
5.5 | 1.106 | 0.00841 | -0.086 | 131.544
6 | 1.165 | 0.00895 | -0.086 | 130.07
6.5 | 1.223 | 0.00948 | -0.086 | 128.947
7 | 1.276 | 0.00981 | -0.086 | 130.059
7.5 | 1.329 | 0.01046 | -0.086 | 127.114
8 | 1.381 | 0.011 | -0.085 | 125.587
8.5 | 1.432 | 0.01161 | -0.085 | 123.372
9 | 1.481 | 0.01223 | -0.085 | 121.101
9.5 | 1.528 | 0.01291 | -0.085 | 118.397
10 | 1.574 | 0.01366 | -0.084 | 115.193
10.5 | 1.617 | 0.01446 | -0.084 | 111.822
11 | 1.659 | 0.01534 | -0.084 | 108.149
11.5 | 1.697 | 0.01628 | -0.083 | 104.242
12 | 1.734 | 0.01731 | -0.083 | 100.166
12.5 | 1.768 | 0.01844 | -0.082 | 95.897
13 | 1.799 | 0.01968 | -0.082 | 91.43
13.5 | 1.828 | 0.02077 | -0.082 | 88.012
14 | 1.854 | 0.02228 | -0.081 | 83.197
14.5 | 1.876 | 0.02397 | -0.081 | 78.278
15 | 1.895 | 0.02585 | -0.08 | 73.311
15.5 | 1.911 | 0.02788 | -0.08 | 68.556
16 | 1.924 | 0.03006 | -0.079 | 64.027
16.5 | 1.935 | 0.03246 | -0.079 | 59.599
17 | 1.942 | 0.03512 | -0.078 | 55.283
17.5 | 1.944 | 0.03805 | -0.078 | 51.094
18 | 1.944 | 0.04119 | -0.077 | 47.198
18.5 | 1.941 | 0.04461 | -0.077 | 43.511
19 | 1.935 | 0.04828 | -0.076 | 40.072
19.5 | 1.926 | 0.05221 | -0.076 | 36.893
20 | 1.915 | 0.05658 | -0.075 | 33.842

## 98. Re 8M Mach 0.00 (2)
BIGFOIL.COM POLAR EXPORT
Joukowsky 17.00% thick 3.00% camber
Joukowsky 17.00% thick 3.00% camber |  |  |  | Cl Max: | 1.9663 | at alpha= | 19.5 | deg
XFOIL ncrit=9 |  |  |  | L/D Max: | 148.36 | at alpha= | 7 | deg
Re: | 8000000 |  |  | Cd Min: | 0.05506 | at alpha= | 20 | deg
Mach: | 0 |  |  | Cl=0 at alpha= | -3.4294 | deg
|  |  |  | @ Cl=0.1, Cd= | 0.0055299
|  |  |  | @ Cl=0.4, Cd= | 0.0054938
|  |  |  | @ Cl=0.6, Cd= | 0.0057369
alpha (deg) | Cl | Cd | Cm | Cl/Cd
-20 | -1.5916 | 0.0391 | -0.0787 | -40.7059
-19.5 | -1.6054 | 0.03187 | -0.083 | -50.3734
-19 | -1.6012 | 0.02642 | -0.0866 | -60.6056
-18.5 | -1.5821 | 0.02238 | -0.0897 | -70.6926
-18 | -1.5527 | 0.0192 | -0.093 | -80.8698
-17.5 | -1.5519 | 0.01669 | -0.0903 | -92.9838
-17 | -1.5204 | 0.01546 | -0.0884 | -98.3441
-16.5 | -1.4677 | 0.01459 | -0.0894 | -100.5963
-16 | -1.4259 | 0.01392 | -0.0878 | -102.4353
-15.5 | -1.3812 | 0.01316 | -0.0867 | -104.9544
-15 | -1.3328 | 0.0125 | -0.086 | -106.624
-14.5 | -1.2816 | 0.01196 | -0.0856 | -107.1572
-14 | -1.2301 | 0.01134 | -0.0852 | -108.4744
-13.5 | -1.1766 | 0.01086 | -0.0849 | -108.3425
-13 | -1.1224 | 0.01038 | -0.0848 | -108.131
-12.5 | -1.0674 | 0.00992 | -0.0847 | -107.6008
-12 | -1.0114 | 0.00951 | -0.0847 | -106.3512
-11.5 | -0.955 | 0.00911 | -0.0848 | -104.8299
-11 | -0.898 | 0.00874 | -0.0849 | -102.746
-10.5 | -0.8404 | 0.00842 | -0.085 | -99.81
-10 | -0.7826 | 0.00807 | -0.0852 | -96.9765
-9.5 | -0.7243 | 0.00779 | -0.0854 | -92.9782
-9 | -0.6657 | 0.00753 | -0.0856 | -88.4064
-8.5 | -0.6068 | 0.00724 | -0.0859 | -83.8122
-8 | -0.5476 | 0.007 | -0.0862 | -78.2286
-7.5 | -0.4883 | 0.00679 | -0.0865 | -71.9146
-7 | -0.4288 | 0.0066 | -0.0868 | -64.9697
-6.5 | -0.369 | 0.00641 | -0.0871 | -57.5663
-6 | -0.3091 | 0.00624 | -0.0875 | -49.5353
-5.5 | -0.2492 | 0.00609 | -0.0878 | -40.9195
-5 | -0.1892 | 0.00596 | -0.0882 | -31.745
-4.5 | -0.129 | 0.00584 | -0.0886 | -22.089
-4 | -0.0688 | 0.00572 | -0.0889 | -12.028
-3.5 | -0.0085 | 0.00563 | -0.0893 | -1.5098
-3 | 0.0517 | 0.00557 | -0.0897 | 9.2819
-2.5 | 0.1119 | 0.00552 | -0.09 | 20.2717
-2 | 0.172 | 0.00549 | -0.0904 | 31.3297
-1.5 | 0.2322 | 0.00547 | -0.0908 | 42.4497
-1 | 0.2923 | 0.00546 | -0.0911 | 53.5348
-0.5 | 0.3524 | 0.00547 | -0.0914 | 64.4241
0 | 0.4123 | 0.0055 | -0.0917 | 74.9636
0.5 | 0.472 | 0.00555 | -0.092 | 85.045
1 | 0.5316 | 0.00562 | -0.0923 | 94.5907
1.5 | 0.5909 | 0.00572 | -0.0926 | 103.3042
2 | 0.6501 | 0.00583 | -0.0928 | 111.5094
2.5 | 0.7089 | 0.00597 | -0.0929 | 118.7437
3 | 0.7675 | 0.00613 | -0.0931 | 125.2039
3.5 | 0.8258 | 0.0063 | -0.0932 | 131.0794
4 | 0.8836 | 0.00652 | -0.0932 | 135.5215
4.5 | 0.9409 | 0.00676 | -0.0932 | 139.1864
5 | 0.9979 | 0.00702 | -0.0931 | 142.151
5.5 | 1.0545 | 0.00729 | -0.093 | 144.6502
6 | 1.1106 | 0.00757 | -0.0928 | 146.7107
6.5 | 1.1662 | 0.00788 | -0.0925 | 147.9949
7 | 1.221 | 0.00823 | -0.0922 | 148.3597
7.5 | 1.275 | 0.00861 | -0.0917 | 148.0836
8 | 1.3282 | 0.00901 | -0.0911 | 147.414
8.5 | 1.3807 | 0.00942 | -0.0904 | 146.5711
9 | 1.4323 | 0.00985 | -0.0896 | 145.4112
9.5 | 1.4829 | 0.0103 | -0.0887 | 143.9709
10 | 1.5322 | 0.01076 | -0.0875 | 142.3978
10.5 | 1.58 | 0.01124 | -0.0862 | 140.5694
11 | 1.6257 | 0.01169 | -0.0845 | 139.0676
11.5 | 1.6652 | 0.01207 | -0.0816 | 137.9619
12 | 1.7044 | 0.01269 | -0.0789 | 134.3105
12.5 | 1.7292 | 0.01337 | -0.0736 | 129.3343
13 | 1.7537 | 0.01426 | -0.0688 | 122.9804
13.5 | 1.781 | 0.0152 | -0.0649 | 117.1711
14 | 1.8049 | 0.01645 | -0.061 | 109.7204
14.5 | 1.8295 | 0.0178 | -0.0575 | 102.7809
15 | 1.8515 | 0.01946 | -0.0541 | 95.1439
15.5 | 1.8723 | 0.02134 | -0.0511 | 87.7366
16 | 1.8902 | 0.02356 | -0.0482 | 80.2292
16.5 | 1.9093 | 0.02589 | -0.0459 | 73.7466
17 | 1.9209 | 0.02894 | -0.0435 | 66.3753
17.5 | 1.9357 | 0.03198 | -0.0418 | 60.5285
18 | 1.9467 | 0.03555 | -0.0403 | 54.7595
18.5 | 1.9527 | 0.03985 | -0.0392 | 49.0013
19 | 1.9615 | 0.04413 | -0.0387 | 44.4482
19.5 | 1.9663 | 0.04902 | -0.0385 | 40.1122
20 | 1.9636 | 0.05506 | -0.0389 | 35.6629

## 99. Re 8M Mach 0.10 (1)
BIGFOIL.COM POLAR EXPORT
Joukowsky 17.00% thick 3.00% camber
Joukowsky 17.00% thick 3.00% camber |  |  |  | Cl Max: | 1.929 | at alpha= | 17 | deg
JavaFoil+Calcfoil stall+Eppler ext transition |  |  |  | L/D Max: | 154.651 | at alpha= | 5 | deg
Re: | 8000000 |  |  | Cd Min: | 0.00441 | at alpha= | -3 | deg
Mach: | 0.1 |  |  | Cl=0 at alpha= | -3.5403 | deg
|  |  |  | @ Cl=0.1, Cd= | 0.0044526
|  |  |  | @ Cl=0.4, Cd= | 0.0048189
|  |  |  | @ Cl=0.6, Cd= | 0.0051703
alpha (deg) | Cl | Cd | Cm | Cl/Cd
-20 | -1.238 | 0.09585 | -0.066 | -12.917
-19.5 | -1.236 | 0.0891 | -0.066 | -13.875
-19 | -1.233 | 0.08225 | -0.067 | -14.988
-18.5 | -1.227 | 0.07575 | -0.068 | -16.195
-18 | -1.218 | 0.06962 | -0.069 | -17.497
-17.5 | -1.208 | 0.06342 | -0.07 | -19.042
-17 | -1.194 | 0.05777 | -0.071 | -20.664
-16.5 | -1.177 | 0.05253 | -0.071 | -22.402
-16 | -1.157 | 0.04762 | -0.072 | -24.301
-15.5 | -1.136 | 0.0428 | -0.073 | -26.543
-15 | -1.112 | 0.03815 | -0.074 | -29.158
-14.5 | -1.086 | 0.034 | -0.075 | -31.939
-14 | -1.058 | 0.03 | -0.076 | -35.26
-13.5 | -1.027 | 0.02653 | -0.077 | -38.702
-13 | -0.993 | 0.02332 | -0.078 | -42.581
-12.5 | -0.958 | 0.02031 | -0.079 | -47.145
-12 | -0.92 | 0.01764 | -0.08 | -52.167
-11.5 | -0.88 | 0.01531 | -0.08 | -57.49
-11 | -0.839 | 0.01324 | -0.081 | -63.364
-10.5 | -0.796 | 0.01145 | -0.082 | -69.524
-10 | -0.751 | 0.01001 | -0.084 | -75.033
-9.5 | -0.706 | 0.00883 | -0.085 | -79.986
-9 | -0.661 | 0.00505 | -0.086 | -130.822
-8.5 | -0.603 | 0.00494 | -0.086 | -122.174
-8 | -0.545 | 0.00484 | -0.086 | -112.554
-7.5 | -0.485 | 0.00483 | -0.087 | -100.542
-7 | -0.426 | 0.00474 | -0.087 | -89.748
-6.5 | -0.365 | 0.00453 | -0.087 | -80.671
-6 | -0.304 | 0.00447 | -0.087 | -68.109
-5.5 | -0.243 | 0.00445 | -0.087 | -54.537
-5 | -0.181 | 0.00448 | -0.087 | -40.468
-4.5 | -0.119 | 0.00447 | -0.087 | -26.737
-4 | -0.057 | 0.00448 | -0.087 | -12.829
-3.5 | 0.005 | 0.00444 | -0.087 | 1.051
-3 | 0.067 | 0.00441 | -0.087 | 15.185
-2.5 | 0.129 | 0.00449 | -0.087 | 28.786
-2 | 0.192 | 0.00455 | -0.087 | 42.094
-1.5 | 0.254 | 0.0046 | -0.087 | 55.206
-1 | 0.316 | 0.00474 | -0.087 | 66.691
-0.5 | 0.378 | 0.00477 | -0.087 | 79.409
0 | 0.441 | 0.00491 | -0.087 | 89.683
0.5 | 0.503 | 0.00496 | -0.087 | 101.216
1 | 0.564 | 0.00506 | -0.087 | 111.483
1.5 | 0.626 | 0.00525 | -0.087 | 119.216
2 | 0.688 | 0.0054 | -0.087 | 127.289
2.5 | 0.749 | 0.00564 | -0.087 | 132.754
3 | 0.81 | 0.00584 | -0.087 | 138.806
3.5 | 0.871 | 0.00609 | -0.087 | 143.142
4 | 0.932 | 0.00633 | -0.087 | 147.132
4.5 | 0.992 | 0.00658 | -0.087 | 150.695
5 | 1.052 | 0.0068 | -0.087 | 154.651
5.5 | 1.111 | 0.00854 | -0.087 | 130.152
6 | 1.17 | 0.00904 | -0.087 | 129.46
6.5 | 1.228 | 0.00959 | -0.087 | 128.15
7 | 1.281 | 0.00963 | -0.086 | 133.012
7.5 | 1.335 | 0.01056 | -0.086 | 126.382
8 | 1.387 | 0.01112 | -0.086 | 124.715
8.5 | 1.437 | 0.01174 | -0.086 | 122.478
9 | 1.486 | 0.01239 | -0.085 | 119.967
9.5 | 1.534 | 0.01309 | -0.085 | 117.127
10 | 1.579 | 0.01386 | -0.085 | 113.919
10.5 | 1.622 | 0.01469 | -0.084 | 110.43
11 | 1.663 | 0.01559 | -0.084 | 106.634
11.5 | 1.701 | 0.01658 | -0.084 | 102.602
12 | 1.737 | 0.01765 | -0.083 | 98.424
12.5 | 1.771 | 0.01885 | -0.083 | 93.917
13 | 1.801 | 0.02012 | -0.082 | 89.48
13.5 | 1.828 | 0.02127 | -0.082 | 85.925
14 | 1.853 | 0.02286 | -0.082 | 81.023
14.5 | 1.874 | 0.02463 | -0.081 | 76.081
15 | 1.891 | 0.02661 | -0.081 | 71.075
15.5 | 1.906 | 0.02874 | -0.08 | 66.293
16 | 1.917 | 0.03104 | -0.08 | 61.743
16.5 | 1.925 | 0.03359 | -0.079 | 57.294
17 | 1.929 | 0.0364 | -0.079 | 52.994
17.5 | 1.929 | 0.03951 | -0.078 | 48.832
18 | 1.926 | 0.04282 | -0.078 | 44.984
18.5 | 1.92 | 0.04647 | -0.077 | 41.309
19 | 1.911 | 0.05027 | -0.076 | 38.003
19.5 | 1.898 | 0.05459 | -0.076 | 34.775
20 | 1.883 | 0.05927 | -0.075 | 31.775

## 100. Re 8M Mach 0.10 (2)
BIGFOIL.COM POLAR EXPORT
Joukowsky 17.00% thick 3.00% camber
Joukowsky 17.00% thick 3.00% camber |  |  |  | Cl Max: | 1.9561 | at alpha= | 19.5 | deg
XFOIL ncrit=9 |  |  |  | L/D Max: | 148.263 | at alpha= | 7 | deg
Re: | 8000000 |  |  | Cd Min: | 0.05934 | at alpha= | 20 | deg
Mach: | 0.1 |  |  | Cl=0 at alpha= | -3.4259 | deg
|  |  |  | @ Cl=0.1, Cd= | 0.0055381
|  |  |  | @ Cl=0.4, Cd= | 0.0055027
|  |  |  | @ Cl=0.6, Cd= | 0.0057407
alpha (deg) | Cl | Cd | Cm | Cl/Cd
-20 | -1.5425 | 0.0471 | -0.076 | -32.7495
-19.5 | -1.5752 | 0.0378 | -0.0814 | -41.672
-19 | -1.5874 | 0.03062 | -0.0857 | -51.8419
-18.5 | -1.581 | 0.02527 | -0.0893 | -62.5643
-18 | -1.5586 | 0.02144 | -0.0924 | -72.6959
-17.5 | -1.5315 | 0.01822 | -0.0953 | -84.056
-17 | -1.5276 | 0.01618 | -0.0915 | -94.4129
-16.5 | -1.4763 | 0.01507 | -0.0925 | -97.9628
-16 | -1.4368 | 0.01432 | -0.0904 | -100.3352
-15.5 | -1.392 | 0.01357 | -0.0891 | -102.5792
-15 | -1.3448 | 0.0128 | -0.0881 | -105.0625
-14.5 | -1.2936 | 0.01222 | -0.0874 | -105.8592
-14 | -1.2415 | 0.01161 | -0.0869 | -106.9337
-13.5 | -1.188 | 0.01104 | -0.0865 | -107.6087
-13 | -1.1329 | 0.01058 | -0.0863 | -107.0794
-12.5 | -1.0777 | 0.01006 | -0.0861 | -107.1272
-12 | -1.0208 | 0.00966 | -0.086 | -105.6729
-11.5 | -0.964 | 0.00921 | -0.0859 | -104.6688
-11 | -0.9063 | 0.00886 | -0.086 | -102.2912
-10.5 | -0.8483 | 0.00849 | -0.086 | -99.9176
-10 | -0.7898 | 0.00814 | -0.0861 | -97.027
-9.5 | -0.7308 | 0.00786 | -0.0863 | -92.9771
-8.5 | -0.6123 | 0.00729 | -0.0867 | -83.9918
-8 | -0.5525 | 0.00705 | -0.0869 | -78.3688
-7.5 | -0.4926 | 0.00683 | -0.0872 | -72.123
-7 | -0.4326 | 0.00664 | -0.0874 | -65.1506
-6.5 | -0.3723 | 0.00644 | -0.0878 | -57.8106
-6 | -0.3119 | 0.00626 | -0.0881 | -49.8243
-5.5 | -0.2515 | 0.00611 | -0.0884 | -41.162
-5 | -0.191 | 0.00597 | -0.0887 | -31.9933
-4.5 | -0.1304 | 0.00585 | -0.0891 | -22.2906
-4 | -0.0697 | 0.00574 | -0.0895 | -12.1429
-3.5 | -0.009 | 0.00564 | -0.0898 | -1.5957
-3 | 0.0517 | 0.00557 | -0.0902 | 9.2819
-2.5 | 0.1123 | 0.00553 | -0.0905 | 20.3074
-1.5 | 0.2334 | 0.00548 | -0.0912 | 42.5912
-1 | 0.294 | 0.00547 | -0.0916 | 53.7477
-0.5 | 0.3544 | 0.00548 | -0.0919 | 64.6715
0 | 0.4147 | 0.00551 | -0.0922 | 75.2632
0.5 | 0.4749 | 0.00556 | -0.0925 | 85.4137
1 | 0.5349 | 0.00564 | -0.0927 | 94.8404
1.5 | 0.5947 | 0.00573 | -0.093 | 103.7871
2 | 0.6542 | 0.00585 | -0.0932 | 111.8291
2.5 | 0.7135 | 0.00599 | -0.0933 | 119.1152
3 | 0.7725 | 0.00615 | -0.0935 | 125.6098
3.5 | 0.8311 | 0.00633 | -0.0935 | 131.2954
4 | 0.8893 | 0.00655 | -0.0935 | 135.771
4.5 | 0.947 | 0.00679 | -0.0935 | 139.4698
5 | 1.0045 | 0.00705 | -0.0934 | 142.4823
5.5 | 1.0616 | 0.00732 | -0.0932 | 145.0273
6 | 1.1181 | 0.00761 | -0.093 | 146.9251
6.5 | 1.1741 | 0.00793 | -0.0927 | 148.058
7 | 1.2291 | 0.00829 | -0.0922 | 148.263
7.5 | 1.2834 | 0.00869 | -0.0917 | 147.687
8 | 1.3369 | 0.0091 | -0.091 | 146.9121
8.5 | 1.3898 | 0.00951 | -0.0903 | 146.1409
9 | 1.4418 | 0.00994 | -0.0893 | 145.0503
9.5 | 1.4926 | 0.0104 | -0.0883 | 143.5192
10 | 1.542 | 0.01087 | -0.087 | 141.8583
10.5 | 1.5896 | 0.01137 | -0.0855 | 139.8065
11 | 1.6349 | 0.01185 | -0.0836 | 137.9662
11.5 | 1.6729 | 0.01227 | -0.0803 | 136.3407
12 | 1.7059 | 0.01289 | -0.0762 | 132.3429
12.5 | 1.7314 | 0.01365 | -0.0711 | 126.8425
13 | 1.7562 | 0.01464 | -0.0664 | 119.959
13.5 | 1.7834 | 0.01569 | -0.0625 | 113.6648
14 | 1.8078 | 0.01702 | -0.0587 | 106.2162
14.5 | 1.8308 | 0.01858 | -0.0551 | 98.5361
15 | 1.853 | 0.02035 | -0.0519 | 91.0565
15.5 | 1.8726 | 0.02245 | -0.0488 | 83.412
16 | 1.8912 | 0.02479 | -0.0462 | 76.2888
16.5 | 1.9076 | 0.02747 | -0.0438 | 69.443
17 | 1.9204 | 0.03062 | -0.0416 | 62.7172
17.5 | 1.9326 | 0.03407 | -0.04 | 56.7244
18 | 1.941 | 0.03812 | -0.0387 | 50.9182
18.5 | 1.9487 | 0.04248 | -0.0379 | 45.8734
19 | 1.9545 | 0.04731 | -0.0376 | 41.3126
19.5 | 1.9561 | 0.05279 | -0.0377 | 37.0544
20 | 1.9515 | 0.05934 | -0.0385 | 32.8868

## 101. Re 8M Mach 0.25 (1)
BIGFOIL.COM POLAR EXPORT
Joukowsky 17.00% thick 3.00% camber
Joukowsky 17.00% thick 3.00% camber |  |  |  | Cl Max: | 1.852 | at alpha= | 15 | deg
JavaFoil+Calcfoil stall+Eppler ext transition |  |  |  | L/D Max: | 151.711 | at alpha= | 4.5 | deg
Re: | 8000000 |  |  | Cd Min: | 0.00445 | at alpha= | -5 | deg
Mach: | 0.25 |  |  | Cl=0 at alpha= | -3.5391 | deg
|  |  |  | @ Cl=0.1, Cd= | 0.0045294
|  |  |  | @ Cl=0.4, Cd= | 0.0048486
|  |  |  | @ Cl=0.6, Cd= | 0.0052713
alpha (deg) | Cl | Cd | Cm | Cl/Cd
-20 | -1.043 | 0.12005 | -0.063 | -8.692
-19.5 | -1.064 | 0.11159 | -0.064 | -9.537
-19 | -1.082 | 0.10304 | -0.065 | -10.497
-18.5 | -1.095 | 0.09469 | -0.066 | -11.569
-18 | -1.105 | 0.08678 | -0.067 | -12.735
-17.5 | -1.111 | 0.07931 | -0.068 | -14.008
-17 | -1.112 | 0.07197 | -0.07 | -15.455
-16.5 | -1.108 | 0.06538 | -0.071 | -16.956
-16 | -1.101 | 0.0588 | -0.072 | -18.732
-15.5 | -1.09 | 0.05305 | -0.073 | -20.55
-15 | -1.076 | 0.04746 | -0.074 | -22.662
-14.5 | -1.058 | 0.04208 | -0.075 | -25.141
-14 | -1.037 | 0.03719 | -0.076 | -27.877
-13.5 | -1.012 | 0.0327 | -0.077 | -30.948
-13 | -0.983 | 0.02865 | -0.078 | -34.322
-12.5 | -0.952 | 0.02503 | -0.079 | -38.011
-12 | -0.918 | 0.02159 | -0.08 | -42.493
-11.5 | -0.88 | 0.01879 | -0.081 | -46.858
-11 | -0.841 | 0.01617 | -0.082 | -52.003
-10.5 | -0.799 | 0.01386 | -0.083 | -57.657
-10 | -0.755 | 0.01193 | -0.084 | -63.278
-9.5 | -0.709 | 0.01035 | -0.086 | -68.525
-9 | -0.662 | 0.00901 | -0.087 | -73.454
-8.5 | -0.618 | 0.00503 | -0.089 | -122.823
-8 | -0.558 | 0.00494 | -0.089 | -112.998
-7.5 | -0.498 | 0.00483 | -0.089 | -102.978
-7 | -0.436 | 0.00482 | -0.089 | -90.54
-6.5 | -0.375 | 0.00473 | -0.089 | -79.117
-6 | -0.312 | 0.00452 | -0.089 | -69.105
-5.5 | -0.249 | 0.00457 | -0.089 | -54.574
-5 | -0.186 | 0.00445 | -0.089 | -41.836
-4.5 | -0.123 | 0.00448 | -0.089 | -27.365
-4 | -0.059 | 0.00448 | -0.089 | -13.186
-3.5 | 0.005 | 0.00445 | -0.089 | 1.078
-3 | 0.069 | 0.00451 | -0.089 | 15.233
-2.5 | 0.133 | 0.00455 | -0.089 | 29.174
-2 | 0.197 | 0.00456 | -0.089 | 43.169
-1.5 | 0.261 | 0.00462 | -0.089 | 56.535
-1 | 0.325 | 0.00469 | -0.089 | 69.369
-0.5 | 0.389 | 0.00484 | -0.089 | 80.337
0 | 0.453 | 0.00489 | -0.089 | 92.53
0.5 | 0.516 | 0.00514 | -0.089 | 100.47
1 | 0.58 | 0.00523 | -0.089 | 110.804
1.5 | 0.643 | 0.00536 | -0.089 | 120.072
2 | 0.706 | 0.00556 | -0.089 | 126.96
2.5 | 0.769 | 0.00577 | -0.089 | 133.453
3 | 0.832 | 0.00593 | -0.089 | 140.433
3.5 | 0.895 | 0.00617 | -0.089 | 145.025
4 | 0.957 | 0.00645 | -0.089 | 148.315
4.5 | 1.019 | 0.00671 | -0.089 | 151.711
5 | 1.08 | 0.00848 | -0.089 | 127.296
5.5 | 1.141 | 0.0089 | -0.089 | 128.157
6 | 1.201 | 0.00943 | -0.089 | 127.356
6.5 | 1.255 | 0.00964 | -0.089 | 130.189
7 | 1.31 | 0.0106 | -0.088 | 123.607
7.5 | 1.364 | 0.01119 | -0.088 | 121.868
8 | 1.416 | 0.01181 | -0.088 | 119.886
8.5 | 1.466 | 0.01252 | -0.088 | 117.045
9 | 1.514 | 0.01331 | -0.087 | 113.73
9.5 | 1.56 | 0.01414 | -0.087 | 110.313
10 | 1.604 | 0.01507 | -0.087 | 106.42
10.5 | 1.645 | 0.01609 | -0.086 | 102.226
11 | 1.683 | 0.01719 | -0.086 | 97.854
11.5 | 1.717 | 0.01842 | -0.085 | 93.217
12 | 1.749 | 0.01978 | -0.085 | 88.413
12.5 | 1.777 | 0.02128 | -0.084 | 83.48
13 | 1.8 | 0.02293 | -0.084 | 78.513
13.5 | 1.82 | 0.02454 | -0.083 | 74.165
14 | 1.835 | 0.02661 | -0.083 | 68.966
14.5 | 1.846 | 0.02896 | -0.082 | 63.751
15 | 1.852 | 0.03152 | -0.082 | 58.74
15.5 | 1.852 | 0.03442 | -0.081 | 53.806
16 | 1.847 | 0.03769 | -0.081 | 49.006
16.5 | 1.838 | 0.04127 | -0.08 | 44.538
17 | 1.824 | 0.04527 | -0.079 | 40.281
17.5 | 1.802 | 0.04962 | -0.079 | 36.325
18 | 1.776 | 0.05446 | -0.078 | 32.604
18.5 | 1.743 | 0.06015 | -0.077 | 28.984
19 | 1.707 | 0.06623 | -0.076 | 25.768
19.5 | 1.666 | 0.07264 | -0.075 | 22.935
20 | 1.62 | 0.08018 | -0.075 | 20.206

## 102. Re 8M Mach 0.25 (2)
BIGFOIL.COM POLAR EXPORT
Joukowsky 17.00% thick 3.00% camber
Joukowsky 17.00% thick 3.00% camber |  |  |  | Cl Max: | 1.9081 | at alpha= | 18 | deg
XFOIL ncrit=9 |  |  |  | L/D Max: | 147.479 | at alpha= | 6.5 | deg
Re: | 8000000 |  |  | Cd Min: | 0.09657 | at alpha= | -20 | deg
Mach: | 0.25 |  |  | Cl=0 at alpha= | -3.4066 | deg
|  |  |  | @ Cl=0.1, Cd= | 0.0055838
|  |  |  | @ Cl=0.4, Cd= | 0.0055718
|  |  |  | @ Cl=0.6, Cd= | 0.0058031
alpha (deg) | Cl | Cd | Cm | Cl/Cd
-20 | -1.2293 | 0.09657 | -0.0535 | -12.7296
-19.5 | -1.2895 | 0.08249 | -0.0624 | -15.6322
-19 | -1.3491 | 0.06899 | -0.071 | -19.555
-18.5 | -1.4105 | 0.05583 | -0.0794 | -25.2642
-18 | -1.4605 | 0.04457 | -0.0863 | -32.7687
-17.5 | -1.4917 | 0.03545 | -0.0918 | -42.079
-17 | -1.5014 | 0.02826 | -0.0962 | -53.1281
-16 | -1.4549 | 0.01863 | -0.1052 | -78.0945
-15.5 | -1.438 | 0.01613 | -0.1041 | -89.1507
-15 | -1.4008 | 0.01496 | -0.1013 | -93.6364
-14.5 | -1.3538 | 0.01403 | -0.0992 | -96.4932
-14 | -1.304 | 0.01308 | -0.0975 | -99.6942
-13.5 | -1.249 | 0.01236 | -0.0962 | -101.0518
-13 | -1.1929 | 0.01163 | -0.095 | -102.5709
-12.5 | -1.1346 | 0.01103 | -0.0941 | -102.8649
-12 | -1.0752 | 0.01045 | -0.0934 | -102.89
-11.5 | -1.0149 | 0.00993 | -0.0927 | -102.2054
-11 | -0.9541 | 0.00943 | -0.0922 | -101.1771
-10.5 | -0.8924 | 0.00905 | -0.0918 | -98.6077
-10 | -0.8307 | 0.0086 | -0.0915 | -96.593
-9.5 | -0.7684 | 0.00823 | -0.0913 | -93.3657
-9 | -0.7058 | 0.00792 | -0.0911 | -89.1162
-8.5 | -0.6432 | 0.00761 | -0.091 | -84.5204
-8 | -0.5803 | 0.00731 | -0.091 | -79.3844
-7.5 | -0.5173 | 0.00704 | -0.091 | -73.4801
-7 | -0.4543 | 0.0068 | -0.0911 | -66.8088
-6.5 | -0.3912 | 0.0066 | -0.0912 | -59.2727
-6 | -0.3279 | 0.00639 | -0.0914 | -51.3146
-5.5 | -0.2646 | 0.00621 | -0.0916 | -42.6087
-5 | -0.2014 | 0.00606 | -0.0918 | -33.2343
-4.5 | -0.1383 | 0.00594 | -0.092 | -23.2828
-4 | -0.0751 | 0.00582 | -0.0923 | -12.9038
-3.5 | -0.0118 | 0.00571 | -0.0926 | -2.0665
-3 | 0.0514 | 0.00563 | -0.0929 | 9.1297
-2.5 | 0.1145 | 0.00557 | -0.0932 | 20.5566
-2 | 0.1774 | 0.00554 | -0.0935 | 32.0217
-1.5 | 0.2403 | 0.00553 | -0.0938 | 43.4539
-1 | 0.3031 | 0.00553 | -0.0941 | 54.8101
-0.5 | 0.3658 | 0.00555 | -0.0944 | 65.9099
0 | 0.4284 | 0.00559 | -0.0946 | 76.6369
0.5 | 0.4908 | 0.00565 | -0.0949 | 86.8673
1 | 0.5531 | 0.00572 | -0.0951 | 96.6958
1.5 | 0.6152 | 0.00583 | -0.0952 | 105.5232
2 | 0.677 | 0.00596 | -0.0954 | 113.5906
2.5 | 0.7385 | 0.00611 | -0.0954 | 120.8674
3 | 0.7997 | 0.00629 | -0.0954 | 127.1383
3.5 | 0.8606 | 0.00649 | -0.0954 | 132.604
4 | 0.9212 | 0.00672 | -0.0953 | 137.0833
4.5 | 0.9816 | 0.00695 | -0.0951 | 141.2374
5 | 1.0414 | 0.00722 | -0.0948 | 144.2382
5.5 | 1.1006 | 0.00752 | -0.0944 | 146.3564
6 | 1.159 | 0.00788 | -0.0939 | 147.0812
6.5 | 1.2167 | 0.00825 | -0.0932 | 147.4788
7 | 1.2738 | 0.00866 | -0.0924 | 147.0901
7.5 | 1.3303 | 0.00906 | -0.0914 | 146.8322
8 | 1.3857 | 0.00951 | -0.0903 | 145.7098
8.5 | 1.4398 | 0.00998 | -0.0889 | 144.2685
9 | 1.4921 | 0.01051 | -0.0873 | 141.9696
9.5 | 1.5427 | 0.01106 | -0.0853 | 139.4846
10 | 1.5908 | 0.01163 | -0.0829 | 136.7842
10.5 | 1.6351 | 0.01225 | -0.0799 | 133.4776
11 | 1.6667 | 0.01278 | -0.0747 | 130.4147
11.5 | 1.6897 | 0.01344 | -0.0683 | 125.7217
12 | 1.7168 | 0.01454 | -0.0634 | 118.0743
12.5 | 1.7439 | 0.01584 | -0.0589 | 110.0947
13 | 1.7713 | 0.01731 | -0.0548 | 102.3281
13.5 | 1.7945 | 0.01918 | -0.0508 | 93.561
14 | 1.8165 | 0.02133 | -0.0472 | 85.1617
14.5 | 1.8378 | 0.02373 | -0.0441 | 77.4463
15 | 1.8549 | 0.02664 | -0.0411 | 69.6284
15.5 | 1.8719 | 0.02976 | -0.0387 | 62.8999
16 | 1.8843 | 0.03351 | -0.0366 | 56.231
16.5 | 1.8941 | 0.03776 | -0.035 | 50.1615
17 | 1.9025 | 0.04244 | -0.034 | 44.828
17.5 | 1.903 | 0.0482 | -0.0335 | 39.4813
18 | 1.9081 | 0.05377 | -0.0336 | 35.4863
18.5 | 1.9045 | 0.06061 | -0.0344 | 31.4222
19 | 1.8967 | 0.0682 | -0.0358 | 27.8109
19.5 | 1.8886 | 0.07623 | -0.038 | 24.775
20 | 1.88 | 0.08458 | -0.0406 | 22.2275

## 103. Re 8M Mach 0.50 (1)
BIGFOIL.COM POLAR EXPORT
Joukowsky 17.00% thick 3.00% camber
Joukowsky 17.00% thick 3.00% camber |  |  |  | Cl Max: | 1.624 | at alpha= | 10 | deg
JavaFoil+Calcfoil stall+Eppler ext transition |  |  |  | L/D Max: | 144.614 | at alpha= | 3 | deg
Re: | 8000000 |  |  | Cd Min: | 0.00453 | at alpha= | -4 | deg
Mach: | 0.5 |  |  | Cl=0 at alpha= | -3.5352 | deg
|  |  |  | @ Cl=0.1, Cd= | 0.0045797
|  |  |  | @ Cl=0.4, Cd= | 0.0049073
|  |  |  | @ Cl=0.6, Cd= | 0.0053044
alpha (deg) | Cl | Cd | Cm | Cl/Cd
-20 | -0.956 | 0.16837 | -0.062 | -5.68
-19.5 | -0.93 | 0.1492 | -0.063 | -6.236
-19 | -0.901 | 0.14436 | -0.063 | -6.243
-18.5 | -0.872 | 0.13798 | -0.062 | -6.316
-18 | -0.849 | 0.11948 | -0.065 | -7.103
-17.5 | -0.808 | 0.13099 | -0.058 | -6.165
-17 | -0.78 | 0.11929 | -0.058 | -6.535
-16.5 | -0.751 | 0.12245 | -0.058 | -6.131
-16 | -0.725 | 0.10941 | -0.061 | -6.626
-15.5 | -0.694 | 0.11257 | -0.058 | -6.161
-15 | -0.679 | 0.0902 | -0.068 | -7.53
-14.5 | -0.638 | 0.10192 | -0.06 | -6.256
-14 | -0.614 | 0.09465 | -0.064 | -6.483
-13.5 | -0.593 | 0.07876 | -0.07 | -7.533
-13 | -0.559 | 0.08166 | -0.067 | -6.85
-12.5 | -0.531 | 0.07809 | -0.067 | -6.796
-12 | -0.506 | 0.06985 | -0.07 | -7.238
-11.5 | -0.61 | 0.05897 | -0.074 | -10.341
-11 | -0.727 | 0.04299 | -0.08 | -16.917
-10.5 | -0.741 | 0.03436 | -0.083 | -21.569
-10 | -0.729 | 0.02771 | -0.086 | -26.313
-9.5 | -0.702 | 0.02284 | -0.088 | -30.739
-9 | -0.666 | 0.01878 | -0.09 | -35.48
-8.5 | -0.623 | 0.01556 | -0.091 | -40.059
-8 | -0.575 | 0.01294 | -0.093 | -44.412
-7.5 | -0.522 | 0.01089 | -0.095 | -47.97
-7 | -0.467 | 0.00926 | -0.096 | -50.412
-6.5 | -0.41 | 0.00806 | -0.098 | -50.8
-6 | -0.346 | 0.00496 | -0.1 | -69.75
-5.5 | -0.277 | 0.00485 | -0.1 | -57.078
-5 | -0.207 | 0.00462 | -0.1 | -44.818
-4.5 | -0.137 | 0.00455 | -0.1 | -30.017
-4 | -0.066 | 0.00453 | -0.1 | -14.536
-3.5 | 0.005 | 0.00457 | -0.1 | 1.169
-3 | 0.077 | 0.00457 | -0.1 | 16.799
-2.5 | 0.148 | 0.0046 | -0.1 | 32.265
-2 | 0.22 | 0.00464 | -0.1 | 47.45
-1.5 | 0.292 | 0.00467 | -0.1 | 62.464
-1 | 0.363 | 0.00485 | -0.1 | 74.869
-0.5 | 0.434 | 0.00496 | -0.1 | 87.543
0 | 0.505 | 0.00508 | -0.1 | 99.508
0.5 | 0.576 | 0.00523 | -0.1 | 110.18
1 | 0.647 | 0.00545 | -0.1 | 118.658
1.5 | 0.718 | 0.00562 | -0.1 | 127.604
2 | 0.788 | 0.00588 | -0.1 | 133.979
2.5 | 0.858 | 0.00609 | -0.1 | 140.781
3 | 0.928 | 0.00641 | -0.1 | 144.614
3.5 | 0.997 | 0.00829 | -0.1 | 120.166
4 | 1.062 | 0.00909 | -0.1 | 116.832
4.5 | 1.126 | 0.00976 | -0.099 | 115.337
5 | 1.189 | 0.0104 | -0.099 | 114.396
5.5 | 1.251 | 0.01111 | -0.099 | 112.605
6 | 1.31 | 0.01192 | -0.098 | 109.936
6.5 | 1.367 | 0.01284 | -0.098 | 106.491
7 | 1.421 | 0.01387 | -0.097 | 102.478
7.5 | 1.471 | 0.01506 | -0.097 | 97.703
8 | 1.517 | 0.01644 | -0.096 | 92.269
8.5 | 1.557 | 0.01801 | -0.096 | 86.42
9 | 1.589 | 0.01987 | -0.095 | 79.981
9.5 | 1.613 | 0.02205 | -0.095 | 73.176
10 | 1.624 | 0.02469 | -0.094 | 65.748
10.5 | 1.616 | 0.02794 | -0.093 | 57.853
11 | 1.58 | 0.03213 | -0.092 | 49.177
11.5 | 1.481 | 0.03817 | -0.09 | 38.814
12 | 0.978 | 0.05498 | -0.086 | 17.792
12.5 | 1.013 | 0.05318 | -0.087 | 19.046
13 | 1.031 | 0.06071 | -0.085 | 16.984
13.5 | 1.053 | 0.06602 | -0.084 | 15.955
14 | 1.076 | 0.07163 | -0.082 | 15.017
14.5 | 1.1 | 0.07614 | -0.081 | 14.446
15 | 1.129 | 0.07714 | -0.081 | 14.636

## 104. Re 8M Mach 0.50 (2)
BIGFOIL.COM POLAR EXPORT
Joukowsky 17.00% thick 3.00% camber
Joukowsky 17.00% thick 3.00% camber |  |  |  | Cl Max: | 1.7944 | at alpha= | 14 | deg
XFOIL ncrit=9 |  |  |  | L/D Max: | 146.448 | at alpha= | 5 | deg
Re: | 8000000 |  |  | Cd Min: | 0.16648 | at alpha= | 19 | deg
Mach: | 0.5 |  |  | Cl=0 at alpha= | -3.3206 | deg
|  |  |  | @ Cl=0.1, Cd= | 0.0059339
|  |  |  | @ Cl=0.4, Cd= | 0.0058554
|  |  |  | @ Cl=0.6, Cd= | 0.0060459
alpha (deg) | Cl | Cd | Cm | Cl/Cd
-16.5 | -0.8231 | 0.1234 | -0.0495 | -6.6702
-16 | -0.8474 | 0.11265 | -0.0566 | -7.5224
-15 | -0.9134 | 0.087 | -0.0794 | -10.4989
-14.5 | -0.9331 | 0.0707 | -0.1022 | -13.198
-14 | -0.9697 | 0.05724 | -0.119 | -16.941
-13.5 | -1.0244 | 0.0476 | -0.1251 | -21.521
-13 | -1.0802 | 0.03834 | -0.1302 | -28.1742
-12.5 | -1.1306 | 0.02996 | -0.1335 | -37.737
-12 | -1.1701 | 0.02245 | -0.1351 | -52.1203
-11.5 | -1.2095 | 0.01638 | -0.1341 | -73.84
-11 | -1.1729 | 0.01385 | -0.1295 | -84.6859
-10.5 | -1.1064 | 0.01241 | -0.1254 | -89.1539
-10 | -1.0327 | 0.01132 | -0.1218 | -91.2279
-9.5 | -0.955 | 0.01051 | -0.1187 | -90.8658
-9 | -0.8763 | 0.00981 | -0.1161 | -89.3272
-8.5 | -0.7974 | 0.00918 | -0.1139 | -86.8627
-8 | -0.7185 | 0.00865 | -0.112 | -83.0636
-7.5 | -0.6399 | 0.00819 | -0.1104 | -78.1319
-7 | -0.5617 | 0.00779 | -0.1091 | -72.1053
-6.5 | -0.4838 | 0.00743 | -0.108 | -65.1144
-6 | -0.4064 | 0.00711 | -0.1071 | -57.1589
-5.5 | -0.3297 | 0.00684 | -0.1064 | -48.2018
-5 | -0.2534 | 0.00662 | -0.1059 | -38.2779
-4.5 | -0.1775 | 0.00643 | -0.1055 | -27.605
-4 | -0.1019 | 0.00626 | -0.1052 | -16.278
-3.5 | -0.0268 | 0.00611 | -0.1051 | -4.3863
-3 | 0.0479 | 0.00599 | -0.105 | 7.9967
-2.5 | 0.1222 | 0.00591 | -0.1049 | 20.6768
-2 | 0.1962 | 0.00586 | -0.105 | 33.4812
-1.5 | 0.2699 | 0.00584 | -0.105 | 46.2158
-1 | 0.3435 | 0.00584 | -0.105 | 58.8185
-0.5 | 0.4169 | 0.00586 | -0.1051 | 71.1433
0 | 0.4901 | 0.00591 | -0.1051 | 82.9272
0.5 | 0.563 | 0.00599 | -0.1051 | 93.99
1 | 0.6358 | 0.0061 | -0.105 | 104.2295
1.5 | 0.7082 | 0.00624 | -0.1048 | 113.4936
2 | 0.7804 | 0.00641 | -0.1044 | 121.7473
2.5 | 0.8522 | 0.00663 | -0.1039 | 128.537
3 | 0.9236 | 0.00688 | -0.1033 | 134.2442
3.5 | 0.9947 | 0.00715 | -0.1025 | 139.1189
4 | 1.0655 | 0.00746 | -0.1014 | 142.8284
4.5 | 1.1353 | 0.00781 | -0.1001 | 145.3649
5 | 1.2038 | 0.00822 | -0.0983 | 146.4477
5.5 | 1.2704 | 0.00871 | -0.0961 | 145.8553
6 | 1.3354 | 0.00924 | -0.0935 | 144.5238
6.5 | 1.3983 | 0.00979 | -0.0904 | 142.8294
7 | 1.4562 | 0.01044 | -0.0863 | 139.4828
7.5 | 1.4978 | 0.01115 | -0.0796 | 134.3318
8 | 1.5337 | 0.01212 | -0.0725 | 126.5429
8.5 | 1.5702 | 0.01336 | -0.0661 | 117.5299
9 | 1.6057 | 0.01492 | -0.0601 | 107.6206
9.5 | 1.6403 | 0.01679 | -0.0546 | 97.6951
10 | 1.6725 | 0.01907 | -0.0495 | 87.7032
10.5 | 1.7018 | 0.02176 | -0.0447 | 78.2077
12 | 1.7641 | 0.03262 | -0.0326 | 54.0803
12.5 | 1.7785 | 0.03755 | -0.0299 | 47.3635
13 | 1.7903 | 0.04302 | -0.0279 | 41.6155
13.5 | 1.7931 | 0.04954 | -0.0269 | 36.195
14 | 1.7944 | 0.05659 | -0.0266 | 31.7088
14.5 | 1.7865 | 0.06483 | -0.0276 | 27.5567
15 | 1.7775 | 0.07359 | -0.0294 | 24.1541
15.5 | 1.764 | 0.08319 | -0.0322 | 21.2045
16 | 1.7418 | 0.09412 | -0.0366 | 18.5062
16.5 | 1.7201 | 0.10547 | -0.0418 | 16.3089
17 | 1.6992 | 0.11703 | -0.0477 | 14.5194
17.5 | 1.6717 | 0.12964 | -0.0551 | 12.8949
18 | 1.6505 | 0.14179 | -0.0626 | 11.6405
18.5 | 1.6286 | 0.15419 | -0.0708 | 10.5623
19 | 1.6093 | 0.16648 | -0.0794 | 9.6666

## 105. Re 10M Mach 0.00 (1)
BIGFOIL.COM POLAR EXPORT
Joukowsky 17.00% thick 3.00% camber
Joukowsky 17.00% thick 3.00% camber |  |  |  | Cl Max: | 1.949 | at alpha= | 17.5 | deg
JavaFoil+Calcfoil stall+Eppler ext transition |  |  |  | L/D Max: | 154.925 | at alpha= | 5 | deg
Re: | 10000000 |  |  | Cd Min: | 0.00436 | at alpha= | -3 | deg
Mach: | 0 |  |  | Cl=0 at alpha= | -3.5403 | deg
|  |  |  | @ Cl=0.1, Cd= | 0.0044079
|  |  |  | @ Cl=0.4, Cd= | 0.0047828
|  |  |  | @ Cl=0.6, Cd= | 0.0051321
alpha (deg) | Cl | Cd | Cm | Cl/Cd
-20 | -1.264 | 0.08971 | -0.066 | -14.093
-19.5 | -1.261 | 0.08287 | -0.067 | -15.211
-19 | -1.254 | 0.07678 | -0.068 | -16.333
-18.5 | -1.246 | 0.07068 | -0.069 | -17.623
-18 | -1.235 | 0.06467 | -0.069 | -19.102
-17.5 | -1.223 | 0.05906 | -0.07 | -20.699
-17 | -1.207 | 0.05347 | -0.071 | -22.58
-16.5 | -1.189 | 0.04852 | -0.072 | -24.497
-16 | -1.168 | 0.0439 | -0.073 | -26.601
-15.5 | -1.145 | 0.03952 | -0.074 | -28.968
-15 | -1.12 | 0.03531 | -0.074 | -31.71
-14.5 | -1.093 | 0.0312 | -0.075 | -35.019
-14 | -1.064 | 0.02745 | -0.076 | -38.742
-13.5 | -1.032 | 0.02422 | -0.077 | -42.607
-13 | -0.998 | 0.02119 | -0.078 | -47.076
-12.5 | -0.961 | 0.01846 | -0.079 | -52.071
-12 | -0.923 | 0.016 | -0.08 | -57.714
-11.5 | -0.884 | 0.01386 | -0.081 | -63.737
-11 | -0.842 | 0.01205 | -0.082 | -69.885
-10.5 | -0.799 | 0.01044 | -0.083 | -76.56
-10 | -0.754 | 0.00918 | -0.084 | -82.209
-9.5 | -0.715 | 0.00502 | -0.086 | -142.459
-9 | -0.658 | 0.00494 | -0.086 | -133.313
-8.5 | -0.601 | 0.00483 | -0.086 | -124.263
-8 | -0.542 | 0.00474 | -0.086 | -114.389
-7.5 | -0.483 | 0.00474 | -0.086 | -102.047
-7 | -0.424 | 0.00466 | -0.086 | -90.986
-6.5 | -0.363 | 0.00445 | -0.086 | -81.699
-6 | -0.303 | 0.0044 | -0.086 | -68.804
-5.5 | -0.242 | 0.00439 | -0.086 | -55.069
-5 | -0.18 | 0.00437 | -0.086 | -41.288
-4.5 | -0.119 | 0.00441 | -0.086 | -26.935
-4 | -0.057 | 0.00438 | -0.086 | -13.058
-3.5 | 0.005 | 0.00439 | -0.086 | 1.057
-3 | 0.067 | 0.00436 | -0.087 | 15.27
-2.5 | 0.129 | 0.00445 | -0.087 | 28.929
-2 | 0.191 | 0.00451 | -0.087 | 42.293
-1.5 | 0.253 | 0.00456 | -0.087 | 55.448
-1 | 0.315 | 0.00469 | -0.087 | 67.07
-0.5 | 0.377 | 0.00473 | -0.087 | 79.66
0 | 0.438 | 0.00487 | -0.087 | 90.029
0.5 | 0.5 | 0.00492 | -0.087 | 101.609
1 | 0.562 | 0.00502 | -0.087 | 111.938
1.5 | 0.623 | 0.0052 | -0.087 | 119.761
2 | 0.684 | 0.00535 | -0.087 | 127.863
2.5 | 0.745 | 0.00559 | -0.087 | 133.453
3 | 0.806 | 0.00578 | -0.087 | 139.613
3.5 | 0.867 | 0.00602 | -0.086 | 144.057
4 | 0.927 | 0.00626 | -0.086 | 148.214
4.5 | 0.987 | 0.0065 | -0.086 | 151.781
5 | 1.047 | 0.00676 | -0.086 | 154.925
5.5 | 1.106 | 0.00834 | -0.086 | 132.545
6 | 1.165 | 0.00881 | -0.086 | 132.223
6.5 | 1.223 | 0.00931 | -0.086 | 131.278
7 | 1.28 | 0.00987 | -0.086 | 129.639
7.5 | 1.331 | 0.00955 | -0.086 | 139.366
8 | 1.383 | 0.01077 | -0.086 | 128.356
8.5 | 1.434 | 0.01135 | -0.085 | 126.329
9 | 1.483 | 0.01194 | -0.085 | 124.17
9.5 | 1.531 | 0.01258 | -0.085 | 121.637
10 | 1.576 | 0.01329 | -0.084 | 118.598
10.5 | 1.62 | 0.01404 | -0.084 | 115.398
11 | 1.661 | 0.01488 | -0.084 | 111.612
11.5 | 1.7 | 0.01579 | -0.083 | 107.704
12 | 1.737 | 0.01674 | -0.083 | 103.786
12.5 | 1.771 | 0.01783 | -0.083 | 99.362
13 | 1.803 | 0.01901 | -0.082 | 94.818
13.5 | 1.831 | 0.02031 | -0.082 | 90.156
14 | 1.857 | 0.0217 | -0.081 | 85.591
14.5 | 1.88 | 0.023 | -0.081 | 81.747
15 | 1.899 | 0.02481 | -0.081 | 76.535
15.5 | 1.915 | 0.02671 | -0.08 | 71.707
16 | 1.929 | 0.02881 | -0.08 | 66.946
16.5 | 1.939 | 0.03113 | -0.079 | 62.272
17 | 1.946 | 0.0337 | -0.079 | 57.744
17.5 | 1.949 | 0.03642 | -0.078 | 53.504
18 | 1.949 | 0.03942 | -0.078 | 49.435
18.5 | 1.946 | 0.04261 | -0.077 | 45.665
19 | 1.939 | 0.04634 | -0.077 | 41.851
19.5 | 1.93 | 0.05027 | -0.076 | 38.403
20 | 1.919 | 0.05441 | -0.075 | 35.274

## 106. Re 10M Mach 0.00 (2)
BIGFOIL.COM POLAR EXPORT
Joukowsky 17.00% thick 3.00% camber
Joukowsky 17.00% thick 3.00% camber |  |  |  | Cl Max: | 1.9948 | at alpha= | 20 | deg
XFOIL ncrit=9 |  |  |  | L/D Max: | 151.574 | at alpha= | 7 | deg
Re: | 10000000 |  |  | Cd Min: | 0.05139 | at alpha= | 20 | deg
Mach: | 0 |  |  | Cl=0 at alpha= | -3.4302 | deg
|  |  |  | @ Cl=0.1, Cd= | 0.005418
|  |  |  | @ Cl=0.4, Cd= | 0.0054015
|  |  |  | @ Cl=0.6, Cd= | 0.005647
alpha (deg) | Cl | Cd | Cm | Cl/Cd
-20 | -1.6335 | 0.03483 | -0.0809 | -46.8992
-19.5 | -1.6393 | 0.02847 | -0.0847 | -57.5799
-19 | -1.6304 | 0.02346 | -0.0883 | -69.497
-18.5 | -1.6072 | 0.01968 | -0.0918 | -81.6667
-18 | -1.5838 | 0.01703 | -0.0933 | -93.0006
-17.5 | -1.5677 | 0.01576 | -0.0894 | -99.4734
-17 | -1.5191 | 0.01478 | -0.0899 | -102.7808
-16.5 | -1.4812 | 0.01396 | -0.088 | -106.1032
-16 | -1.4364 | 0.01326 | -0.0869 | -108.3258
-15.5 | -1.3876 | 0.01269 | -0.0862 | -109.3459
-15 | -1.3384 | 0.01202 | -0.0856 | -111.3478
-14.5 | -1.2871 | 0.01144 | -0.0852 | -112.5087
-14 | -1.2338 | 0.01097 | -0.0849 | -112.4704
-13.5 | -1.1804 | 0.01044 | -0.0847 | -113.0651
-13 | -1.1254 | 0.01002 | -0.0846 | -112.3154
-12.5 | -1.0699 | 0.00956 | -0.0846 | -111.9142
-12 | -1.0136 | 0.00918 | -0.0846 | -110.4139
-11.5 | -0.9569 | 0.00881 | -0.0847 | -108.6152
-11 | -0.8996 | 0.00847 | -0.0848 | -106.2102
-10.5 | -0.8419 | 0.00812 | -0.085 | -103.6823
-10 | -0.7836 | 0.00785 | -0.0852 | -99.8217
-9.5 | -0.7253 | 0.00755 | -0.0854 | -96.0662
-9 | -0.6666 | 0.00728 | -0.0856 | -91.5659
-8.5 | -0.6075 | 0.00704 | -0.0859 | -86.2926
-8 | -0.5482 | 0.00683 | -0.0862 | -80.2635
-7.5 | -0.4888 | 0.00661 | -0.0865 | -73.9486
-7 | -0.4292 | 0.00641 | -0.0869 | -66.9579
-6.5 | -0.3693 | 0.00622 | -0.0872 | -59.373
-6 | -0.3094 | 0.00606 | -0.0876 | -51.0561
-5.5 | -0.2494 | 0.00593 | -0.0879 | -42.0573
-5 | -0.1892 | 0.0058 | -0.0883 | -32.6207
-4.5 | -0.129 | 0.00568 | -0.0886 | -22.7113
-4 | -0.0687 | 0.00558 | -0.089 | -12.3118
-3.5 | -0.0084 | 0.0055 | -0.0894 | -1.5273
-3 | 0.0518 | 0.00545 | -0.0898 | 9.5046
-2.5 | 0.1121 | 0.00541 | -0.0901 | 20.7209
-2 | 0.1723 | 0.00538 | -0.0905 | 32.026
-1.5 | 0.2326 | 0.00535 | -0.0909 | 43.4766
-1 | 0.2928 | 0.00535 | -0.0912 | 54.729
-0.5 | 0.3529 | 0.00537 | -0.0915 | 65.7169
0 | 0.4128 | 0.00541 | -0.0919 | 76.3031
0.5 | 0.4726 | 0.00547 | -0.0922 | 86.3985
1 | 0.5321 | 0.00554 | -0.0924 | 96.0469
1.5 | 0.5916 | 0.00563 | -0.0927 | 105.0799
2 | 0.6508 | 0.00575 | -0.0929 | 113.1826
2.5 | 0.7097 | 0.00588 | -0.0931 | 120.6973
3 | 0.7684 | 0.00603 | -0.0933 | 127.4295
3.5 | 0.8267 | 0.00621 | -0.0934 | 133.124
4 | 0.8846 | 0.00641 | -0.0934 | 138.0031
4.5 | 0.9421 | 0.00665 | -0.0934 | 141.6692
5 | 0.9992 | 0.0069 | -0.0933 | 144.8116
5.5 | 1.0558 | 0.00717 | -0.0932 | 147.2524
6 | 1.1122 | 0.00745 | -0.0931 | 149.2886
6.5 | 1.168 | 0.00775 | -0.0928 | 150.7097
7 | 1.2232 | 0.00807 | -0.0925 | 151.5737
7.5 | 1.2776 | 0.00843 | -0.0921 | 151.554
8 | 1.3313 | 0.00881 | -0.0916 | 151.1124
8.5 | 1.3841 | 0.00921 | -0.0909 | 150.2823
9 | 1.436 | 0.00963 | -0.0902 | 149.1173
9.5 | 1.4872 | 0.01006 | -0.0893 | 147.833
10 | 1.537 | 0.01051 | -0.0882 | 146.2417
10.5 | 1.5858 | 0.01097 | -0.087 | 144.5579
11 | 1.6329 | 0.01144 | -0.0856 | 142.736
12.5 | 1.745 | 0.01295 | -0.0762 | 134.749
13 | 1.7707 | 0.01367 | -0.0713 | 129.5318
13.5 | 1.7966 | 0.01458 | -0.0669 | 123.2236
14 | 1.8214 | 0.01568 | -0.0629 | 116.1607
14.5 | 1.8466 | 0.01692 | -0.0593 | 109.1371
15 | 1.868 | 0.01851 | -0.0557 | 100.9184
15.5 | 1.8905 | 0.02018 | -0.0526 | 93.6819
16 | 1.9099 | 0.02221 | -0.0496 | 85.9928
16.5 | 1.9283 | 0.02447 | -0.047 | 78.8026
17 | 1.9444 | 0.02707 | -0.0446 | 71.8286
17.5 | 1.9566 | 0.03018 | -0.0425 | 64.831
18 | 1.9709 | 0.03331 | -0.0409 | 59.1684
18.5 | 1.9798 | 0.03718 | -0.0396 | 53.2491
19 | 1.986 | 0.04153 | -0.0387 | 47.8209
19.5 | 1.9923 | 0.04613 | -0.0383 | 43.1888
20 | 1.9948 | 0.05139 | -0.0384 | 38.8169

## 107. Re 10M Mach 0.10 (1)
BIGFOIL.COM POLAR EXPORT
Joukowsky 17.00% thick 3.00% camber
Joukowsky 17.00% thick 3.00% camber |  |  |  | Cl Max: | 1.934 | at alpha= | 17.5 | deg
JavaFoil+Calcfoil stall+Eppler ext transition |  |  |  | L/D Max: | 155.139 | at alpha= | 5 | deg
Re: | 10000000 |  |  | Cd Min: | 0.00436 | at alpha= | -3 | deg
Mach: | 0.1 |  |  | Cl=0 at alpha= | -3.5403 | deg
|  |  |  | @ Cl=0.1, Cd= | 0.0044079
|  |  |  | @ Cl=0.4, Cd= | 0.0047789
|  |  |  | @ Cl=0.6, Cd= | 0.0051303
alpha (deg) | Cl | Cd | Cm | Cl/Cd
-20 | -1.241 | 0.09299 | -0.066 | -13.345
-19.5 | -1.239 | 0.08631 | -0.067 | -14.359
-19 | -1.236 | 0.0796 | -0.068 | -15.524
-18.5 | -1.229 | 0.07356 | -0.068 | -16.711
-18 | -1.221 | 0.0675 | -0.069 | -18.088
-17.5 | -1.21 | 0.06156 | -0.07 | -19.661
-17 | -1.197 | 0.05573 | -0.071 | -21.477
-16.5 | -1.18 | 0.05055 | -0.072 | -23.344
-16 | -1.161 | 0.04574 | -0.073 | -25.377
-15.5 | -1.139 | 0.041 | -0.074 | -27.786
-15 | -1.115 | 0.03662 | -0.074 | -30.46
-14.5 | -1.089 | 0.03256 | -0.075 | -33.456
-14 | -1.061 | 0.02861 | -0.076 | -37.085
-13.5 | -1.03 | 0.02511 | -0.077 | -41.028
-13 | -0.996 | 0.0221 | -0.078 | -45.093
-12.5 | -0.961 | 0.01916 | -0.079 | -50.159
-12 | -0.924 | 0.01658 | -0.08 | -55.705
-11.5 | -0.884 | 0.01437 | -0.081 | -61.537
-11 | -0.843 | 0.01246 | -0.082 | -67.641
-10.5 | -0.799 | 0.01081 | -0.083 | -73.926
-10 | -0.755 | 0.00943 | -0.084 | -80.031
-9.5 | -0.711 | 0.00846 | -0.085 | -84.1
-9 | -0.661 | 0.00496 | -0.086 | -133.241
-8.5 | -0.603 | 0.00485 | -0.086 | -124.331
-8 | -0.545 | 0.00476 | -0.086 | -114.487
-7.5 | -0.485 | 0.00475 | -0.087 | -102.178
-7 | -0.426 | 0.00467 | -0.087 | -91.146
-6.5 | -0.365 | 0.00446 | -0.087 | -81.88
-6 | -0.304 | 0.0044 | -0.087 | -69.105
-5.5 | -0.243 | 0.0044 | -0.087 | -55.261
-5 | -0.181 | 0.00443 | -0.087 | -40.972
-4.5 | -0.119 | 0.00442 | -0.087 | -27.056
-4 | -0.057 | 0.00443 | -0.087 | -12.978
-3.5 | 0.005 | 0.00439 | -0.087 | 1.062
-3 | 0.067 | 0.00436 | -0.087 | 15.343
-2.5 | 0.129 | 0.00445 | -0.087 | 29.068
-2 | 0.192 | 0.00451 | -0.087 | 42.498
-1.5 | 0.254 | 0.00456 | -0.087 | 55.715
-1 | 0.316 | 0.0047 | -0.087 | 67.262
-0.5 | 0.378 | 0.00473 | -0.087 | 80.042
0 | 0.441 | 0.00487 | -0.087 | 90.381
0.5 | 0.503 | 0.00493 | -0.087 | 101.998
1 | 0.564 | 0.00502 | -0.087 | 112.345
1.5 | 0.626 | 0.00521 | -0.087 | 120.159
2 | 0.688 | 0.00536 | -0.087 | 128.271
2.5 | 0.749 | 0.0056 | -0.087 | 133.807
3 | 0.81 | 0.00579 | -0.087 | 139.936
3.5 | 0.871 | 0.00604 | -0.087 | 144.356
4 | 0.932 | 0.00628 | -0.087 | 148.47
4.5 | 0.992 | 0.00653 | -0.087 | 152.008
5 | 1.052 | 0.00678 | -0.087 | 155.139
5.5 | 1.111 | 0.00841 | -0.087 | 132.146
6 | 1.17 | 0.00889 | -0.087 | 131.605
6.5 | 1.228 | 0.00934 | -0.087 | 131.522
7 | 1.283 | 0.00997 | -0.086 | 128.62
7.5 | 1.336 | 0.01036 | -0.086 | 128.983
8 | 1.388 | 0.01089 | -0.086 | 127.466
8.5 | 1.439 | 0.01147 | -0.086 | 125.415
9 | 1.488 | 0.01209 | -0.085 | 123.138
9.5 | 1.536 | 0.01276 | -0.085 | 120.336
10 | 1.581 | 0.01348 | -0.085 | 117.296
10.5 | 1.624 | 0.01425 | -0.084 | 113.972
11 | 1.665 | 0.01513 | -0.084 | 110.05
11.5 | 1.704 | 0.01607 | -0.084 | 106.022
12 | 1.74 | 0.01707 | -0.083 | 101.973
12.5 | 1.774 | 0.0182 | -0.083 | 97.463
13 | 1.804 | 0.01944 | -0.083 | 92.802
13.5 | 1.831 | 0.0208 | -0.082 | 88.033
14 | 1.856 | 0.02226 | -0.082 | 83.386
14.5 | 1.878 | 0.02364 | -0.081 | 79.421
15 | 1.895 | 0.02555 | -0.081 | 74.171
15.5 | 1.91 | 0.02755 | -0.08 | 69.316
16 | 1.921 | 0.02977 | -0.08 | 64.528
16.5 | 1.929 | 0.03222 | -0.079 | 59.856
17 | 1.933 | 0.03494 | -0.079 | 55.338
17.5 | 1.934 | 0.03783 | -0.078 | 51.11
18 | 1.93 | 0.04102 | -0.078 | 47.061
18.5 | 1.925 | 0.04443 | -0.077 | 43.319
19 | 1.915 | 0.04838 | -0.077 | 39.581
19.5 | 1.902 | 0.05259 | -0.076 | 36.168
20 | 1.887 | 0.05703 | -0.075 | 33.092

## 108. Re 10M Mach 0.10 (2)
BIGFOIL.COM POLAR EXPORT
Joukowsky 17.00% thick 3.00% camber
Joukowsky 17.00% thick 3.00% camber |  |  |  | Cl Max: | 1.9858 | at alpha= | 19.5 | deg
XFOIL ncrit=9 |  |  |  | L/D Max: | 151.476 | at alpha= | 7 | deg
Re: | 10000000 |  |  | Cd Min: | 0.0553 | at alpha= | 20 | deg
Mach: | 0.1 |  |  | Cl=0 at alpha= | -3.4267 | deg
|  |  |  | @ Cl=0.1, Cd= | 0.0054282
|  |  |  | @ Cl=0.4, Cd= | 0.0054099
|  |  |  | @ Cl=0.6, Cd= | 0.0056495
alpha (deg) | Cl | Cd | Cm | Cl/Cd
-20 | -1.5994 | 0.0412 | -0.0793 | -38.8204
-19.5 | -1.6163 | 0.03368 | -0.0835 | -47.9899
-19 | -1.6202 | 0.02738 | -0.0874 | -59.1746
-18.5 | -1.6096 | 0.02238 | -0.0912 | -71.9214
-18 | -1.583 | 0.01878 | -0.0947 | -84.2918
-17 | -1.5237 | 0.01535 | -0.0938 | -99.2638
-16.5 | -1.491 | 0.01447 | -0.0909 | -103.0408
-16 | -1.4485 | 0.01364 | -0.0894 | -106.195
-15.5 | -1.4005 | 0.01298 | -0.0884 | -107.8968
-15 | -1.3504 | 0.01235 | -0.0877 | -109.3441
-14.5 | -1.2995 | 0.01168 | -0.087 | -111.2586
-14 | -1.2458 | 0.01118 | -0.0866 | -111.4311
-13.5 | -1.1917 | 0.01065 | -0.0863 | -111.8967
-13 | -1.1365 | 0.01016 | -0.0861 | -111.8602
-12.5 | -1.0801 | 0.00973 | -0.0859 | -111.0072
-12 | -1.0235 | 0.00929 | -0.0859 | -110.1722
-11.5 | -0.9659 | 0.00894 | -0.0859 | -108.0425
-11 | -0.9082 | 0.00856 | -0.0859 | -106.0981
-10.5 | -0.8497 | 0.00821 | -0.086 | -103.4957
-10 | -0.7909 | 0.00792 | -0.0861 | -99.8611
-9.5 | -0.732 | 0.00761 | -0.0863 | -96.1892
-9 | -0.6726 | 0.00734 | -0.0865 | -91.6349
-8.5 | -0.6129 | 0.0071 | -0.0867 | -86.3239
-8 | -0.5531 | 0.00686 | -0.0869 | -80.6268
-7.5 | -0.4932 | 0.00664 | -0.0872 | -74.2771
-7 | -0.433 | 0.00644 | -0.0875 | -67.236
-6.5 | -0.3726 | 0.00625 | -0.0878 | -59.616
-6 | -0.3122 | 0.00609 | -0.0881 | -51.2644
-5.5 | -0.2517 | 0.00595 | -0.0885 | -42.3025
-5 | -0.1911 | 0.00583 | -0.0888 | -32.7787
-4.5 | -0.1304 | 0.0057 | -0.0892 | -22.8772
-4 | -0.0696 | 0.0056 | -0.0895 | -12.4286
-3.5 | -0.0089 | 0.00552 | -0.0899 | -1.6123
-3 | 0.0518 | 0.00546 | -0.0903 | 9.4872
-2.5 | 0.1125 | 0.00542 | -0.0906 | 20.7565
-2 | 0.1732 | 0.00539 | -0.091 | 32.1336
-1.5 | 0.2339 | 0.00537 | -0.0913 | 43.5568
-1 | 0.2945 | 0.00536 | -0.0917 | 54.944
-0.5 | 0.3549 | 0.00538 | -0.092 | 65.9665
0 | 0.4153 | 0.00542 | -0.0923 | 76.6236
0.5 | 0.4755 | 0.00548 | -0.0926 | 86.7701
1 | 0.5355 | 0.00555 | -0.0929 | 96.4865
1.5 | 0.5953 | 0.00564 | -0.0931 | 105.5496
2 | 0.6549 | 0.00576 | -0.0933 | 113.6979
2.5 | 0.7143 | 0.00589 | -0.0935 | 121.2733
3 | 0.7734 | 0.00605 | -0.0936 | 127.8347
3.5 | 0.8321 | 0.00623 | -0.0937 | 133.5634
4 | 0.8904 | 0.00644 | -0.0937 | 138.2609
4.5 | 0.9483 | 0.00668 | -0.0937 | 141.9611
5 | 1.0058 | 0.00694 | -0.0936 | 144.928
5.5 | 1.0629 | 0.00721 | -0.0935 | 147.4202
6 | 1.1197 | 0.00749 | -0.0933 | 149.4927
6.5 | 1.1759 | 0.00779 | -0.093 | 150.9499
7 | 1.2315 | 0.00813 | -0.0926 | 151.476
7.5 | 1.2862 | 0.0085 | -0.0921 | 151.3176
8 | 1.3401 | 0.00889 | -0.0915 | 150.7424
8.5 | 1.3932 | 0.0093 | -0.0908 | 149.8065
9 | 1.4455 | 0.00973 | -0.0899 | 148.5612
9.5 | 1.4968 | 0.01017 | -0.0889 | 147.178
10 | 1.5468 | 0.01064 | -0.0877 | 145.3759
10.5 | 1.5955 | 0.01111 | -0.0863 | 143.6094
11 | 1.6422 | 0.01161 | -0.0846 | 141.447
12.5 | 1.7467 | 0.01318 | -0.0734 | 132.5266
13 | 1.7725 | 0.01402 | -0.0686 | 126.4265
13.5 | 1.7994 | 0.015 | -0.0645 | 119.96
14 | 1.8236 | 0.01625 | -0.0604 | 112.2215
14.5 | 1.8488 | 0.0176 | -0.0569 | 105.0455
15 | 1.8698 | 0.01934 | -0.0533 | 96.6805
15.5 | 1.8925 | 0.02115 | -0.0503 | 89.4799
16 | 1.9096 | 0.02347 | -0.0473 | 81.3634
16.5 | 1.929 | 0.02583 | -0.0448 | 74.6806
17 | 1.9426 | 0.02879 | -0.0425 | 67.4748
17.5 | 1.9538 | 0.03218 | -0.0405 | 60.7147
18 | 1.9681 | 0.03554 | -0.0391 | 55.377
18.5 | 1.974 | 0.03992 | -0.038 | 49.4489
19 | 1.9789 | 0.04465 | -0.0374 | 44.3203
19.5 | 1.9858 | 0.04942 | -0.0372 | 40.1821
20 | 1.9853 | 0.0553 | -0.0377 | 35.9005

## 109. Re 10M Mach 0.25 (1)
BIGFOIL.COM POLAR EXPORT
Joukowsky 17.00% thick 3.00% camber
Joukowsky 17.00% thick 3.00% camber |  |  |  | Cl Max: | 1.856 | at alpha= | 15 | deg
JavaFoil+Calcfoil stall+Eppler ext transition |  |  |  | L/D Max: | 153.089 | at alpha= | 4.5 | deg
Re: | 10000000 |  |  | Cd Min: | 0.00439 | at alpha= | -5 | deg
Mach: | 0.25 |  |  | Cl=0 at alpha= | -3.5391 | deg
|  |  |  | @ Cl=0.1, Cd= | 0.0044842
|  |  |  | @ Cl=0.4, Cd= | 0.0048086
|  |  |  | @ Cl=0.6, Cd= | 0.0051381
alpha (deg) | Cl | Cd | Cm | Cl/Cd
-20 | -1.045 | 0.11795 | -0.064 | -8.858
-19.5 | -1.066 | 0.10931 | -0.065 | -9.752
-19 | -1.084 | 0.10044 | -0.066 | -10.791
-18.5 | -1.098 | 0.09213 | -0.067 | -11.915
-18 | -1.107 | 0.08479 | -0.068 | -13.058
-17.5 | -1.113 | 0.07733 | -0.069 | -14.395
-17 | -1.115 | 0.06993 | -0.07 | -15.941
-16.5 | -1.111 | 0.06347 | -0.071 | -17.504
-16 | -1.104 | 0.05691 | -0.072 | -19.401
-15.5 | -1.093 | 0.05095 | -0.073 | -21.462
-15 | -1.079 | 0.04569 | -0.074 | -23.607
-14.5 | -1.061 | 0.0406 | -0.075 | -26.125
-14 | -1.039 | 0.03578 | -0.076 | -29.053
-13.5 | -1.015 | 0.0312 | -0.077 | -32.539
-13 | -0.986 | 0.02737 | -0.078 | -36.033
-12.5 | -0.955 | 0.02384 | -0.079 | -40.049
-12 | -0.92 | 0.02059 | -0.08 | -44.707
-11.5 | -0.883 | 0.01776 | -0.082 | -49.738
-11 | -0.844 | 0.01522 | -0.083 | -55.45
-10.5 | -0.802 | 0.01309 | -0.084 | -61.273
-10 | -0.758 | 0.01129 | -0.085 | -67.145
-9.5 | -0.712 | 0.00979 | -0.086 | -72.737
-9 | -0.666 | 0.00856 | -0.087 | -77.801
-8.5 | -0.618 | 0.00492 | -0.089 | -125.392
-8 | -0.558 | 0.00485 | -0.089 | -114.966
-7.5 | -0.498 | 0.00475 | -0.089 | -104.673
-7 | -0.436 | 0.00474 | -0.089 | -92.016
-6.5 | -0.375 | 0.00466 | -0.089 | -80.35
-6 | -0.312 | 0.00445 | -0.089 | -70.131
-5.5 | -0.249 | 0.00451 | -0.089 | -55.314
-5 | -0.186 | 0.00439 | -0.089 | -42.396
-4.5 | -0.123 | 0.00443 | -0.089 | -27.703
-4 | -0.059 | 0.00443 | -0.089 | -13.332
-3.5 | 0.005 | 0.0044 | -0.089 | 1.09
-3 | 0.069 | 0.00446 | -0.089 | 15.4
-2.5 | 0.133 | 0.00451 | -0.089 | 29.479
-2 | 0.197 | 0.00452 | -0.089 | 43.597
-1.5 | 0.261 | 0.00457 | -0.089 | 57.072
-1 | 0.325 | 0.00464 | -0.089 | 70.009
-0.5 | 0.389 | 0.0048 | -0.089 | 81.009
0 | 0.453 | 0.00485 | -0.089 | 93.317
0.5 | 0.516 | 0.0051 | -0.089 | 101.304
1 | 0.58 | 0.0051 | -0.089 | 113.796
1.5 | 0.643 | 0.00522 | -0.089 | 123.321
2 | 0.706 | 0.00552 | -0.089 | 128.029
2.5 | 0.769 | 0.00572 | -0.089 | 134.569
3 | 0.832 | 0.00587 | -0.089 | 141.671
3.5 | 0.895 | 0.00611 | -0.089 | 146.335
4 | 0.957 | 0.00639 | -0.089 | 149.669
4.5 | 1.019 | 0.00665 | -0.089 | 153.089
5 | 1.08 | 0.00836 | -0.089 | 129.153
5.5 | 1.141 | 0.00876 | -0.089 | 130.267
6 | 1.201 | 0.00926 | -0.089 | 129.64
6.5 | 1.256 | 0.0097 | -0.089 | 129.441
7 | 1.311 | 0.0104 | -0.089 | 126.093
7.5 | 1.365 | 0.01096 | -0.088 | 124.578
8 | 1.417 | 0.01156 | -0.088 | 122.632
8.5 | 1.468 | 0.01222 | -0.088 | 120.062
9 | 1.516 | 0.01297 | -0.087 | 116.878
9.5 | 1.562 | 0.01377 | -0.087 | 113.483
10 | 1.606 | 0.01464 | -0.087 | 109.712
10.5 | 1.647 | 0.01559 | -0.086 | 105.644
11 | 1.685 | 0.01667 | -0.086 | 101.116
11.5 | 1.72 | 0.01781 | -0.086 | 96.598
12 | 1.752 | 0.01913 | -0.085 | 91.601
12.5 | 1.78 | 0.02053 | -0.085 | 86.723
13 | 1.804 | 0.02213 | -0.084 | 81.521
13.5 | 1.824 | 0.02386 | -0.084 | 76.426
14 | 1.839 | 0.02553 | -0.083 | 72.055
14.5 | 1.85 | 0.02786 | -0.083 | 66.405
15 | 1.856 | 0.03026 | -0.082 | 61.313
15.5 | 1.856 | 0.03307 | -0.082 | 56.126
16 | 1.851 | 0.03614 | -0.081 | 51.224
16.5 | 1.842 | 0.03958 | -0.08 | 46.539
17 | 1.828 | 0.04346 | -0.08 | 42.057
17.5 | 1.806 | 0.04772 | -0.079 | 37.859
18 | 1.78 | 0.05239 | -0.078 | 33.967
18.5 | 1.748 | 0.05771 | -0.077 | 30.286
19 | 1.711 | 0.06353 | -0.077 | 26.936
19.5 | 1.67 | 0.06986 | -0.076 | 23.908
20 | 1.625 | 0.0769 | -0.075 | 21.126

## 110. Re 10M Mach 0.25 (2)
BIGFOIL.COM POLAR EXPORT
Joukowsky 17.00% thick 3.00% camber
Joukowsky 17.00% thick 3.00% camber |  |  |  | Cl Max: | 1.9363 | at alpha= | 18 | deg
XFOIL ncrit=9 |  |  |  | L/D Max: | 150.903 | at alpha= | 6.5 | deg
Re: | 10000000 |  |  | Cd Min: | 0.08916 | at alpha= | -20 | deg
Mach: | 0.25 |  |  | Cl=0 at alpha= | -3.4089 | deg
|  |  |  | @ Cl=0.1, Cd= | 0.0054893
|  |  |  | @ Cl=0.4, Cd= | 0.0054661
|  |  |  | @ Cl=0.6, Cd= | 0.0056941
alpha (deg) | Cl | Cd | Cm | Cl/Cd
-20 | -1.2932 | 0.08916 | -0.0583 | -14.5043
-19.5 | -1.3515 | 0.07565 | -0.0669 | -17.8652
-19 | -1.4098 | 0.06264 | -0.0752 | -22.5064
-18.5 | -1.4646 | 0.05055 | -0.0828 | -28.9733
-18 | -1.5106 | 0.03994 | -0.0892 | -37.8217
-17.5 | -1.5369 | 0.03126 | -0.0945 | -49.1651
-17 | -1.5407 | 0.02452 | -0.099 | -62.8344
-16.5 | -1.524 | 0.01979 | -0.1023 | -77.0086
-16 | -1.4734 | 0.01669 | -0.1079 | -88.2804
-15.5 | -1.4551 | 0.01538 | -0.103 | -94.6099
-15 | -1.4143 | 0.01421 | -0.1004 | -99.5285
-14.5 | -1.3645 | 0.01333 | -0.0986 | -102.3631
-14 | -1.3106 | 0.01258 | -0.0971 | -104.1812
-13.5 | -1.2555 | 0.0118 | -0.0958 | -106.3983
-13 | -1.1972 | 0.01122 | -0.0948 | -106.7023
-12.5 | -1.1388 | 0.01057 | -0.0939 | -107.7389
-12 | -1.0783 | 0.01008 | -0.0932 | -106.9742
-11.5 | -1.0178 | 0.00955 | -0.0926 | -106.5759
-10.5 | -0.8945 | 0.00869 | -0.0918 | -102.9344
-10 | -0.8322 | 0.00832 | -0.0915 | -100.024
-9.5 | -0.7696 | 0.00799 | -0.0913 | -96.3204
-9 | -0.7071 | 0.00766 | -0.0911 | -92.3107
-8.5 | -0.6442 | 0.00735 | -0.091 | -87.6463
-8 | -0.581 | 0.00709 | -0.091 | -81.9464
-7.5 | -0.5179 | 0.00685 | -0.0911 | -75.6058
-7 | -0.4547 | 0.00664 | -0.0911 | -68.4789
-6.5 | -0.3914 | 0.00643 | -0.0913 | -60.8709
-6 | -0.328 | 0.00623 | -0.0914 | -52.6485
-5.5 | -0.2647 | 0.00607 | -0.0916 | -43.6079
-5 | -0.2015 | 0.00593 | -0.0918 | -33.9798
-4.5 | -0.1382 | 0.00581 | -0.0921 | -23.7866
-4 | -0.0748 | 0.00569 | -0.0924 | -13.1459
-3.5 | -0.0115 | 0.00559 | -0.0927 | -2.0572
-3 | 0.0516 | 0.00552 | -0.093 | 9.3478
-2.5 | 0.1147 | 0.00548 | -0.0933 | 20.9307
-2 | 0.1777 | 0.00545 | -0.0936 | 32.6055
-1.5 | 0.2407 | 0.00543 | -0.0939 | 44.3278
-1 | 0.3036 | 0.00543 | -0.0942 | 55.9116
-0.5 | 0.3664 | 0.00545 | -0.0945 | 67.2294
0 | 0.4291 | 0.00548 | -0.0948 | 78.3029
0.5 | 0.4916 | 0.00554 | -0.095 | 88.7365
1 | 0.5539 | 0.00562 | -0.0952 | 98.5587
1.5 | 0.6161 | 0.00572 | -0.0954 | 107.7098
2 | 0.678 | 0.00584 | -0.0956 | 116.0959
2.5 | 0.7396 | 0.00599 | -0.0956 | 123.4725
3 | 0.8009 | 0.00617 | -0.0957 | 129.8055
3.5 | 0.8619 | 0.00637 | -0.0956 | 135.3061
4 | 0.9225 | 0.0066 | -0.0955 | 139.7727
4.5 | 0.9828 | 0.00684 | -0.0953 | 143.6842
5 | 1.0429 | 0.0071 | -0.0951 | 146.8873
5.5 | 1.1025 | 0.00739 | -0.0947 | 149.1881
6 | 1.1613 | 0.00771 | -0.0942 | 150.6226
6.5 | 1.2193 | 0.00808 | -0.0936 | 150.9035
7 | 1.2765 | 0.00848 | -0.0928 | 150.5307
7.5 | 1.3332 | 0.00889 | -0.0919 | 149.9663
8 | 1.3892 | 0.00931 | -0.0908 | 149.2159
8.5 | 1.4442 | 0.00975 | -0.0896 | 148.1231
9 | 1.4977 | 0.01023 | -0.0881 | 146.4027
9.5 | 1.5493 | 0.01076 | -0.0862 | 143.987
10 | 1.599 | 0.0113 | -0.0841 | 141.5044
10.5 | 1.6455 | 0.01189 | -0.0814 | 138.3936
11 | 1.6835 | 0.01247 | -0.0773 | 135.004
11.5 | 1.7072 | 0.01305 | -0.0709 | 130.8199
12 | 1.7333 | 0.01392 | -0.0654 | 124.5187
12.5 | 1.7615 | 0.01507 | -0.0608 | 116.8879
13 | 1.7878 | 0.01649 | -0.0564 | 108.4172
13.5 | 1.8127 | 0.01817 | -0.0523 | 99.7633
14 | 1.8374 | 0.02007 | -0.0487 | 91.5496
14.5 | 1.8561 | 0.02251 | -0.0451 | 82.4567
15 | 1.8789 | 0.02491 | -0.0422 | 75.4275
15.5 | 1.8923 | 0.02816 | -0.0393 | 67.1982
16 | 1.9098 | 0.03138 | -0.0371 | 60.8604
16.5 | 1.9185 | 0.03557 | -0.0352 | 53.9359
17 | 1.9287 | 0.03993 | -0.0338 | 48.302
17.5 | 1.9335 | 0.04509 | -0.0331 | 42.8809
18 | 1.9363 | 0.05073 | -0.0328 | 38.1687
18.5 | 1.9342 | 0.05724 | -0.0333 | 33.7911
19 | 1.9342 | 0.06375 | -0.0342 | 30.3404
19.5 | 1.9228 | 0.072 | -0.0362 | 26.7056
20 | 1.9118 | 0.08042 | -0.0386 | 23.7727

## 111. Re 10M Mach 0.50 (1)
BIGFOIL.COM POLAR EXPORT
Joukowsky 17.00% thick 3.00% camber
Joukowsky 17.00% thick 3.00% camber |  |  |  | Cl Max: | 1.627 | at alpha= | 10 | deg
JavaFoil+Calcfoil stall+Eppler ext transition |  |  |  | L/D Max: | 145.874 | at alpha= | 3 | deg
Re: | 10000000 |  |  | Cd Min: | 0.00447 | at alpha= | -4 | deg
Mach: | 0.5 |  |  | Cl=0 at alpha= | -3.5352 | deg
|  |  |  | @ Cl=0.1, Cd= | 0.0045297
|  |  |  | @ Cl=0.4, Cd= | 0.0048573
|  |  |  | @ Cl=0.6, Cd= | 0.0052544
alpha (deg) | Cl | Cd | Cm | Cl/Cd
-20 | -0.955 | 0.18986 | -0.062 | -5.032
-19.5 | -0.928 | 0.16928 | -0.062 | -5.483
-19 | -0.898 | 0.16721 | -0.061 | -5.372
-18.5 | -0.869 | 0.16093 | -0.061 | -5.399
-18 | -0.843 | 0.14034 | -0.063 | -6.007
-17.5 | -0.811 | 0.14281 | -0.061 | -5.68
-17 | -0.787 | 0.12275 | -0.063 | -6.411
-16.5 | -0.756 | 0.12055 | -0.062 | -6.273
-16 | -0.739 | 0.09748 | -0.068 | -7.579
-15.5 | -0.697 | 0.10733 | -0.061 | -6.497
-15 | -0.686 | 0.08235 | -0.071 | -8.334
-14.5 | -0.643 | 0.09545 | -0.064 | -6.735
-14 | -0.616 | 0.09092 | -0.066 | -6.777
-13.5 | -0.598 | 0.07333 | -0.072 | -8.153
-13 | -0.563 | 0.07669 | -0.069 | -7.344
-12.5 | -0.534 | 0.07384 | -0.069 | -7.228
-12 | -0.508 | 0.06708 | -0.072 | -7.566
-11.5 | -0.612 | 0.05691 | -0.075 | -10.747
-11 | -0.729 | 0.0415 | -0.081 | -17.575
-10.5 | -0.743 | 0.03315 | -0.084 | -22.421
-10 | -0.731 | 0.02658 | -0.086 | -27.515
-9.5 | -0.704 | 0.0218 | -0.088 | -32.308
-9 | -0.668 | 0.01792 | -0.09 | -37.295
-8.5 | -0.625 | 0.01484 | -0.092 | -42.135
-8 | -0.577 | 0.01234 | -0.093 | -46.723
-7.5 | -0.524 | 0.01036 | -0.095 | -50.61
-7 | -0.469 | 0.00883 | -0.097 | -53.07
-6.5 | -0.414 | 0.00492 | -0.1 | -84.25
-6 | -0.346 | 0.00488 | -0.1 | -70.927
-5.5 | -0.277 | 0.00478 | -0.1 | -57.985
-5 | -0.207 | 0.00455 | -0.1 | -45.498
-4.5 | -0.137 | 0.00449 | -0.1 | -30.435
-4 | -0.066 | 0.00447 | -0.1 | -14.715
-3.5 | 0.005 | 0.00452 | -0.1 | 1.183
-3 | 0.077 | 0.00452 | -0.1 | 16.985
-2.5 | 0.148 | 0.00455 | -0.1 | 32.624
-2 | 0.22 | 0.00459 | -0.1 | 47.96
-1.5 | 0.292 | 0.00462 | -0.1 | 63.111
-1 | 0.363 | 0.0048 | -0.1 | 75.607
-0.5 | 0.434 | 0.00491 | -0.1 | 88.415
0 | 0.505 | 0.00503 | -0.1 | 100.485
0.5 | 0.576 | 0.00518 | -0.1 | 111.268
1 | 0.647 | 0.0054 | -0.1 | 119.757
1.5 | 0.718 | 0.00557 | -0.1 | 128.822
2 | 0.788 | 0.00583 | -0.1 | 135.208
2.5 | 0.858 | 0.00604 | -0.1 | 142.096
3 | 0.928 | 0.00636 | -0.1 | 145.874
3.5 | 0.997 | 0.00817 | -0.1 | 121.943
4 | 1.065 | 0.00876 | -0.1 | 121.563
4.5 | 1.127 | 0.00962 | -0.099 | 117.2
5 | 1.19 | 0.01022 | -0.099 | 116.462
5.5 | 1.252 | 0.01091 | -0.099 | 114.748
6 | 1.312 | 0.01168 | -0.098 | 112.263
6.5 | 1.369 | 0.01256 | -0.098 | 108.985
7 | 1.423 | 0.01353 | -0.097 | 105.133
7.5 | 1.473 | 0.01468 | -0.097 | 100.356
8 | 1.519 | 0.01601 | -0.097 | 94.886
8.5 | 1.559 | 0.01749 | -0.096 | 89.158
9 | 1.592 | 0.01926 | -0.095 | 82.685
9.5 | 1.616 | 0.02132 | -0.095 | 75.827
10 | 1.627 | 0.02383 | -0.094 | 68.28
10.5 | 1.62 | 0.0269 | -0.093 | 60.202
11 | 1.583 | 0.03094 | -0.092 | 51.177
11.5 | 1.485 | 0.03673 | -0.091 | 40.433
12 | 0.982 | 0.05261 | -0.087 | 18.658
12.5 | 1.017 | 0.0503 | -0.087 | 20.226
13 | 1.036 | 0.05734 | -0.086 | 18.074
13.5 | 1.06 | 0.06235 | -0.085 | 16.996
14 | 1.083 | 0.06677 | -0.083 | 16.223
14.5 | 1.11 | 0.0695 | -0.083 | 15.977
15 | 1.121 | 0.08359 | -0.08 | 13.406

## 112. Re 10M Mach 0.50 (2)
BIGFOIL.COM POLAR EXPORT
Joukowsky 17.00% thick 3.00% camber
Joukowsky 17.00% thick 3.00% camber |  |  |  | Cl Max: | 1.7758 | at alpha= | 11.5 | deg
XFOIL ncrit=9 |  |  |  | L/D Max: | 150.626 | at alpha= | 5.5 | deg
Re: | 10000000 |  |  | Cd Min: | 0.11895 | at alpha= | -16.5 | deg
Mach: | 0.5 |  |  | Cl=0 at alpha= | -3.3226 | deg
|  |  |  | @ Cl=0.1, Cd= | 0.0057944
|  |  |  | @ Cl=0.4, Cd= | 0.005705
|  |  |  | @ Cl=0.6, Cd= | 0.0059036
alpha (deg) | Cl | Cd | Cm | Cl/Cd
-16.5 | -0.8622 | 0.11895 | -0.0536 | -7.2484
-16 | -0.882 | 0.10531 | -0.0674 | -8.3753
-15.5 | -0.9144 | 0.09257 | -0.0791 | -9.8779
-14.5 | -0.9787 | 0.06273 | -0.1172 | -15.6018
-14 | -1.0326 | 0.05284 | -0.1239 | -19.542
-13.5 | -1.085 | 0.04351 | -0.1297 | -24.9368
-13 | -1.1358 | 0.03486 | -0.1339 | -32.5818
-12.5 | -1.1822 | 0.02684 | -0.1365 | -44.0462
-12 | -1.219 | 0.01961 | -0.1376 | -62.1622
-11.5 | -1.2421 | 0.01492 | -0.1343 | -83.2507
-11 | -1.1897 | 0.01286 | -0.1295 | -92.5117
-10.5 | -1.1171 | 0.01166 | -0.1254 | -95.8062
-10 | -1.0393 | 0.01076 | -0.1218 | -96.5892
-9.5 | -0.9598 | 0.01003 | -0.1188 | -95.6929
-9 | -0.88 | 0.00936 | -0.1162 | -94.0171
-8.5 | -0.8 | 0.00881 | -0.1139 | -90.8059
-8 | -0.7204 | 0.00834 | -0.1121 | -86.3789
-7.5 | -0.6412 | 0.00792 | -0.1105 | -80.9596
-7 | -0.5625 | 0.00753 | -0.1092 | -74.7012
-6.5 | -0.4843 | 0.0072 | -0.1081 | -67.2639
-6 | -0.4069 | 0.00691 | -0.1072 | -58.8857
-5.5 | -0.33 | 0.00665 | -0.1065 | -49.6241
-5 | -0.2534 | 0.00642 | -0.106 | -39.4704
-4.5 | -0.1773 | 0.00622 | -0.1056 | -28.5048
-4 | -0.1017 | 0.00606 | -0.1054 | -16.7822
-3.5 | -0.0265 | 0.00593 | -0.1052 | -4.4688
-3 | 0.0482 | 0.00585 | -0.1051 | 8.2393
-2.5 | 0.1227 | 0.00577 | -0.1051 | 21.2652
-2 | 0.1969 | 0.00572 | -0.1051 | 34.4231
-1.5 | 0.271 | 0.00569 | -0.1052 | 47.6274
-1 | 0.3447 | 0.00569 | -0.1053 | 60.58
-0.5 | 0.4182 | 0.00571 | -0.1053 | 73.2399
0 | 0.4914 | 0.00577 | -0.1054 | 85.1646
0.5 | 0.5645 | 0.00585 | -0.1053 | 96.4957
1 | 0.6373 | 0.00596 | -0.1052 | 106.9295
1.5 | 0.71 | 0.00609 | -0.1051 | 116.5846
2 | 0.7824 | 0.00626 | -0.1048 | 124.984
2.5 | 0.8546 | 0.00646 | -0.1043 | 132.291
3 | 0.9263 | 0.0067 | -0.1037 | 138.2537
3.5 | 0.9975 | 0.00698 | -0.1029 | 142.9083
4 | 1.0681 | 0.0073 | -0.1018 | 146.3151
4.5 | 1.1382 | 0.00765 | -0.1005 | 148.7843
5 | 1.2078 | 0.00803 | -0.0989 | 150.411
5.5 | 1.2758 | 0.00847 | -0.0969 | 150.6257
6 | 1.3418 | 0.00897 | -0.0944 | 149.5875
6.5 | 1.4046 | 0.00956 | -0.0912 | 146.9247
7 | 1.4649 | 0.01016 | -0.0875 | 144.1831
7.5 | 1.5144 | 0.0108 | -0.0819 | 140.2222
8 | 1.55 | 0.01166 | -0.0744 | 132.9331
8.5 | 1.5872 | 0.01278 | -0.0677 | 124.1941
9 | 1.624 | 0.01419 | -0.0616 | 114.4468
9.5 | 1.6596 | 0.01593 | -0.0559 | 104.1808
10 | 1.6933 | 0.01804 | -0.0505 | 93.8636
10.5 | 1.7239 | 0.02059 | -0.0455 | 83.7251
11 | 1.7526 | 0.02351 | -0.041 | 74.547
11.5 | 1.7758 | 0.02694 | -0.0368 | 65.9169

## 113. Re 12M Mach 0.00 (1)
BIGFOIL.COM POLAR EXPORT
Joukowsky 17.00% thick 3.00% camber
Joukowsky 17.00% thick 3.00% camber |  |  |  | Cl Max: | 1.953 | at alpha= | 17.5 | deg
JavaFoil+Calcfoil stall+Eppler ext transition |  |  |  | L/D Max: | 156.03 | at alpha= | 5 | deg
Re: | 12000000 |  |  | Cd Min: | 0.00433 | at alpha= | -5 | deg
Mach: | 0 |  |  | Cl=0 at alpha= | -3.5403 | deg
|  |  |  | @ Cl=0.1, Cd= | 0.0043726
|  |  |  | @ Cl=0.4, Cd= | 0.0047528
|  |  |  | @ Cl=0.6, Cd= | 0.0051021
alpha (deg) | Cl | Cd | Cm | Cl/Cd
-20 | -1.267 | 0.0876 | -0.067 | -14.461
-19.5 | -1.263 | 0.08082 | -0.067 | -15.628
-19 | -1.256 | 0.07487 | -0.068 | -16.782
-18.5 | -1.248 | 0.06874 | -0.069 | -18.159
-18 | -1.237 | 0.06325 | -0.07 | -19.563
-17.5 | -1.225 | 0.05758 | -0.07 | -21.271
-17 | -1.21 | 0.05203 | -0.071 | -23.247
-16.5 | -1.191 | 0.04711 | -0.072 | -25.286
-16 | -1.17 | 0.04252 | -0.073 | -27.527
-15.5 | -1.148 | 0.03799 | -0.074 | -30.21
-15 | -1.122 | 0.03404 | -0.075 | -32.965
-14.5 | -1.095 | 0.03018 | -0.076 | -36.279
-14 | -1.066 | 0.02647 | -0.076 | -40.265
-13.5 | -1.035 | 0.02317 | -0.077 | -44.645
-13 | -1 | 0.0203 | -0.078 | -49.284
-12.5 | -0.964 | 0.01768 | -0.079 | -54.521
-12 | -0.926 | 0.01526 | -0.08 | -60.695
-11.5 | -0.886 | 0.0132 | -0.081 | -67.116
-11 | -0.845 | 0.01146 | -0.082 | -73.683
-10.5 | -0.802 | 0.00997 | -0.083 | -80.428
-10 | -0.758 | 0.00876 | -0.084 | -86.545
-9.5 | -0.715 | 0.00495 | -0.086 | -144.389
-9 | -0.658 | 0.00487 | -0.086 | -135.241
-8.5 | -0.601 | 0.00477 | -0.086 | -126.022
-8 | -0.542 | 0.00468 | -0.086 | -115.894
-7.5 | -0.483 | 0.00467 | -0.086 | -103.389
-7 | -0.424 | 0.0046 | -0.086 | -92.114
-6.5 | -0.363 | 0.0044 | -0.086 | -82.664
-6 | -0.303 | 0.00435 | -0.086 | -69.581
-5.5 | -0.242 | 0.00434 | -0.086 | -55.661
-5 | -0.18 | 0.00433 | -0.086 | -41.702
-4.5 | -0.119 | 0.00437 | -0.086 | -27.182
-4 | -0.057 | 0.00434 | -0.086 | -13.172
-3.5 | 0.005 | 0.00436 | -0.086 | 1.066
-3 | 0.067 | 0.00433 | -0.087 | 15.389
-2.5 | 0.129 | 0.00441 | -0.087 | 29.142
-2 | 0.191 | 0.00447 | -0.087 | 42.617
-1.5 | 0.253 | 0.00453 | -0.087 | 55.84
-1 | 0.315 | 0.00466 | -0.087 | 67.511
-0.5 | 0.377 | 0.0047 | -0.087 | 80.187
0 | 0.438 | 0.00484 | -0.087 | 90.573
0.5 | 0.5 | 0.00489 | -0.087 | 102.226
1 | 0.562 | 0.00499 | -0.087 | 112.614
1.5 | 0.623 | 0.00517 | -0.087 | 120.462
2 | 0.684 | 0.00532 | -0.087 | 128.656
2.5 | 0.745 | 0.00555 | -0.087 | 134.25
3 | 0.806 | 0.00574 | -0.087 | 140.576
3.5 | 0.867 | 0.00597 | -0.086 | 145.121
4 | 0.927 | 0.00621 | -0.086 | 149.323
4.5 | 0.987 | 0.00646 | -0.086 | 152.737
5 | 1.047 | 0.00671 | -0.086 | 156.03
5.5 | 1.106 | 0.00824 | -0.086 | 134.29
6 | 1.165 | 0.00874 | -0.086 | 133.19
6.5 | 1.223 | 0.00917 | -0.086 | 133.373
7 | 1.28 | 0.0097 | -0.086 | 131.959
7.5 | 1.332 | 0.00965 | -0.086 | 137.983
8 | 1.384 | 0.01059 | -0.086 | 130.632
8.5 | 1.435 | 0.01114 | -0.085 | 128.84
9 | 1.484 | 0.01171 | -0.085 | 126.765
9.5 | 1.532 | 0.01231 | -0.085 | 124.431
10 | 1.578 | 0.01299 | -0.085 | 121.466
10.5 | 1.622 | 0.0137 | -0.084 | 118.343
11 | 1.663 | 0.01451 | -0.084 | 114.596
11.5 | 1.703 | 0.01535 | -0.084 | 110.89
12 | 1.74 | 0.0163 | -0.083 | 106.732
12.5 | 1.774 | 0.01733 | -0.083 | 102.344
13 | 1.805 | 0.01847 | -0.082 | 97.775
13.5 | 1.834 | 0.01973 | -0.082 | 92.933
14 | 1.86 | 0.02107 | -0.082 | 88.291
14.5 | 1.883 | 0.02259 | -0.081 | 83.353
15 | 1.902 | 0.02401 | -0.081 | 79.234
15.5 | 1.919 | 0.02579 | -0.08 | 74.403
16 | 1.932 | 0.02783 | -0.08 | 69.433
16.5 | 1.942 | 0.03009 | -0.079 | 64.543
17 | 1.949 | 0.03256 | -0.079 | 59.869
17.5 | 1.953 | 0.03511 | -0.078 | 55.607
18 | 1.952 | 0.03801 | -0.078 | 51.362
18.5 | 1.949 | 0.04121 | -0.077 | 47.297
19 | 1.943 | 0.04487 | -0.077 | 43.296
19.5 | 1.934 | 0.04858 | -0.076 | 39.814
20 | 1.923 | 0.05256 | -0.076 | 36.587

## 114. Re 12M Mach 0.00 (2)
BIGFOIL.COM POLAR EXPORT
Joukowsky 17.00% thick 3.00% camber
Joukowsky 17.00% thick 3.00% camber |  |  |  | Cl Max: | 2.0156 | at alpha= | 20 | deg
XFOIL ncrit=9 |  |  |  | L/D Max: | 153.984 | at alpha= | 8 | deg
Re: | 12000000 |  |  | Cd Min: | 0.04901 | at alpha= | 20 | deg
Mach: | 0 |  |  | Cl=0 at alpha= | -3.4303 | deg
|  |  |  | @ Cl=0.1, Cd= | 0.0053302
|  |  |  | @ Cl=0.4, Cd= | 0.0053213
|  |  |  | @ Cl=0.6, Cd= | 0.0055864
alpha (deg) | Cl | Cd | Cm | Cl/Cd
-20 | -1.6766 | 0.03035 | -0.0834 | -55.2422
-19.5 | -1.6686 | 0.02547 | -0.0864 | -65.5124
-19 | -1.6489 | 0.02164 | -0.0893 | -76.1969
-18.5 | -1.62 | 0.01831 | -0.093 | -88.4762
-18 | -1.613 | 0.01608 | -0.0906 | -100.3109
-17.5 | -1.5659 | 0.01497 | -0.0912 | -104.6025
-17 | -1.5312 | 0.01429 | -0.0886 | -107.1519
-16.5 | -1.4881 | 0.01357 | -0.0874 | -109.661
-16 | -1.4427 | 0.01282 | -0.0864 | -112.5351
-15.5 | -1.3935 | 0.01221 | -0.0857 | -114.1278
-15 | -1.3421 | 0.0117 | -0.0853 | -114.7094
-14.5 | -1.2905 | 0.01111 | -0.0849 | -116.1566
-14 | -1.2372 | 0.01062 | -0.0847 | -116.4972
-13.5 | -1.1826 | 0.01018 | -0.0846 | -116.169
-13 | -1.1278 | 0.0097 | -0.0845 | -116.268
-12.5 | -1.0716 | 0.00934 | -0.0845 | -114.7323
-12 | -1.0155 | 0.00892 | -0.0845 | -113.8453
-11.5 | -0.9582 | 0.0086 | -0.0846 | -111.4186
-11 | -0.9009 | 0.00823 | -0.0848 | -109.4654
-10.5 | -0.8428 | 0.00794 | -0.085 | -106.1461
-10 | -0.7847 | 0.00764 | -0.0852 | -102.7094
-9.5 | -0.7261 | 0.00737 | -0.0854 | -98.521
-9 | -0.6671 | 0.00713 | -0.0857 | -93.5624
-8.5 | -0.6081 | 0.00688 | -0.0859 | -88.3866
-8 | -0.5488 | 0.00666 | -0.0862 | -82.4024
-7.5 | -0.4891 | 0.00646 | -0.0866 | -75.7121
-7 | -0.4294 | 0.00628 | -0.0869 | -68.3758
-6.5 | -0.3695 | 0.00612 | -0.0872 | -60.3758
-6 | -0.3096 | 0.00598 | -0.0876 | -51.7726
-5.5 | -0.2494 | 0.00583 | -0.0879 | -42.7787
-5 | -0.1892 | 0.0057 | -0.0883 | -33.193
-4.5 | -0.1289 | 0.00559 | -0.0887 | -23.059
-4 | -0.0687 | 0.0055 | -0.0891 | -12.4909
-3.5 | -0.0084 | 0.00543 | -0.0895 | -1.547
-3 | 0.0519 | 0.00537 | -0.0898 | 9.6648
-2.5 | 0.1123 | 0.00532 | -0.0902 | 21.109
-2 | 0.1727 | 0.00528 | -0.0906 | 32.7083
-1.5 | 0.2329 | 0.00526 | -0.091 | 44.2776
-1 | 0.2931 | 0.00527 | -0.0913 | 55.6167
-0.5 | 0.3531 | 0.00529 | -0.0916 | 66.7486
0 | 0.4131 | 0.00533 | -0.092 | 77.5047
0.5 | 0.4729 | 0.0054 | -0.0923 | 87.5741
1 | 0.5325 | 0.00548 | -0.0925 | 97.1715
1.5 | 0.5919 | 0.00557 | -0.0928 | 106.2657
2 | 0.6512 | 0.00569 | -0.093 | 114.4464
2.5 | 0.7102 | 0.00582 | -0.0932 | 122.0275
3 | 0.7689 | 0.00597 | -0.0934 | 128.794
3.5 | 0.8274 | 0.00615 | -0.0935 | 134.5366
4 | 0.8854 | 0.00634 | -0.0936 | 139.653
4.5 | 0.9431 | 0.00656 | -0.0936 | 143.7652
5 | 1.0004 | 0.0068 | -0.0935 | 147.1176
5.5 | 1.0571 | 0.00708 | -0.0934 | 149.3079
6 | 1.1133 | 0.00737 | -0.0933 | 151.0583
6.5 | 1.1691 | 0.00767 | -0.093 | 152.425
7 | 1.2246 | 0.00798 | -0.0927 | 153.4586
7.5 | 1.2794 | 0.00831 | -0.0924 | 153.9591
8 | 1.3335 | 0.00866 | -0.0919 | 153.9838
8.5 | 1.3868 | 0.00903 | -0.0914 | 153.577
9 | 1.4393 | 0.00943 | -0.0907 | 152.6299
9.5 | 1.4908 | 0.00984 | -0.0899 | 151.5041
10 | 1.5413 | 0.01027 | -0.0889 | 150.0779
10.5 | 1.5906 | 0.01073 | -0.0877 | 148.2386
11 | 1.6383 | 0.0112 | -0.0864 | 146.2768
12 | 1.723 | 0.012 | -0.0819 | 143.5833
12.5 | 1.7606 | 0.01259 | -0.0788 | 139.8411
13 | 1.7839 | 0.01326 | -0.0733 | 134.5324
13.5 | 1.8094 | 0.01409 | -0.0687 | 128.4173
14 | 1.8354 | 0.01508 | -0.0646 | 121.7109
14.5 | 1.8586 | 0.01633 | -0.0606 | 113.8151
15 | 1.8833 | 0.01767 | -0.0572 | 106.5818
15.5 | 1.9048 | 0.01933 | -0.0538 | 98.5411
16 | 1.9255 | 0.02119 | -0.0508 | 90.8683
16.5 | 1.9442 | 0.02335 | -0.048 | 83.2634
17 | 1.9601 | 0.02587 | -0.0454 | 75.7673
17.5 | 1.9771 | 0.02849 | -0.0433 | 69.3963
18 | 1.9877 | 0.03182 | -0.0414 | 62.467
18.5 | 1.9975 | 0.03547 | -0.0399 | 56.3152
19 | 2.0091 | 0.03919 | -0.0389 | 51.2656
19.5 | 2.0139 | 0.04383 | -0.0383 | 45.948
20 | 2.0156 | 0.04901 | -0.0381 | 41.1263

## 115. Re 12M Mach 0.10 (1)
BIGFOIL.COM POLAR EXPORT
Joukowsky 17.00% thick 3.00% camber
Joukowsky 17.00% thick 3.00% camber |  |  |  | Cl Max: | 1.937 | at alpha= | 17 | deg
JavaFoil+Calcfoil stall+Eppler ext transition |  |  |  | L/D Max: | 156.231 | at alpha= | 5 | deg
Re: | 12000000 |  |  | Cd Min: | 0.00433 | at alpha= | -3 | deg
Mach: | 0.1 |  |  | Cl=0 at alpha= | -3.5403 | deg
|  |  |  | @ Cl=0.1, Cd= | 0.0043726
|  |  |  | @ Cl=0.4, Cd= | 0.0047489
|  |  |  | @ Cl=0.6, Cd= | 0.0051003
alpha (deg) | Cl | Cd | Cm | Cl/Cd
-20 | -1.243 | 0.09087 | -0.066 | -13.68
-19.5 | -1.241 | 0.08437 | -0.067 | -14.714
-19 | -1.238 | 0.07769 | -0.068 | -15.935
-18.5 | -1.232 | 0.07167 | -0.069 | -17.188
-18 | -1.224 | 0.06564 | -0.07 | -18.639
-17.5 | -1.213 | 0.05986 | -0.07 | -20.262
-17 | -1.199 | 0.05426 | -0.071 | -22.099
-16.5 | -1.183 | 0.04887 | -0.072 | -24.202
-16 | -1.164 | 0.04412 | -0.073 | -26.375
-15.5 | -1.142 | 0.03967 | -0.074 | -28.786
-15 | -1.118 | 0.03536 | -0.075 | -31.621
-14.5 | -1.092 | 0.03135 | -0.076 | -34.827
-14 | -1.063 | 0.02763 | -0.076 | -38.488
-13.5 | -1.033 | 0.02406 | -0.077 | -42.934
-13 | -0.999 | 0.02108 | -0.078 | -47.418
-12.5 | -0.964 | 0.01837 | -0.079 | -52.462
-12 | -0.926 | 0.01593 | -0.08 | -58.107
-11.5 | -0.887 | 0.01369 | -0.081 | -64.774
-11 | -0.845 | 0.01186 | -0.082 | -71.278
-10.5 | -0.802 | 0.01033 | -0.083 | -77.661
-10 | -0.758 | 0.00903 | -0.084 | -83.983
-9.5 | -0.718 | 0.00497 | -0.086 | -144.335
-9 | -0.661 | 0.00489 | -0.086 | -135.165
-8.5 | -0.603 | 0.00479 | -0.086 | -126.04
-8 | -0.545 | 0.00469 | -0.086 | -116.031
-7.5 | -0.485 | 0.00469 | -0.087 | -103.538
-7 | -0.426 | 0.00461 | -0.087 | -92.274
-6.5 | -0.365 | 0.00441 | -0.087 | -82.845
-6 | -0.304 | 0.00436 | -0.087 | -69.786
-5.5 | -0.243 | 0.00435 | -0.087 | -55.853
-5 | -0.181 | 0.00438 | -0.087 | -41.388
-4.5 | -0.119 | 0.00438 | -0.087 | -27.303
-4 | -0.057 | 0.00439 | -0.087 | -13.088
-3.5 | 0.005 | 0.00436 | -0.087 | 1.071
-3 | 0.067 | 0.00433 | -0.087 | 15.458
-2.5 | 0.129 | 0.00441 | -0.087 | 29.29
-2 | 0.192 | 0.00448 | -0.087 | 42.808
-1.5 | 0.254 | 0.00453 | -0.087 | 56.103
-1 | 0.316 | 0.00467 | -0.087 | 67.725
-0.5 | 0.378 | 0.0047 | -0.087 | 80.519
0 | 0.441 | 0.00484 | -0.087 | 90.957
0.5 | 0.503 | 0.0049 | -0.087 | 102.611
1 | 0.564 | 0.00499 | -0.087 | 113.017
1.5 | 0.626 | 0.00518 | -0.087 | 120.876
2 | 0.688 | 0.00533 | -0.087 | 129.059
2.5 | 0.749 | 0.00556 | -0.087 | 134.673
3 | 0.81 | 0.00575 | -0.087 | 140.91
3.5 | 0.871 | 0.00599 | -0.087 | 145.414
4 | 0.932 | 0.00623 | -0.087 | 149.572
4.5 | 0.992 | 0.00649 | -0.087 | 152.945
5 | 1.052 | 0.00673 | -0.087 | 156.231
5.5 | 1.111 | 0.0083 | -0.087 | 133.925
6 | 1.17 | 0.00876 | -0.087 | 133.525
6.5 | 1.228 | 0.00926 | -0.087 | 132.674
7 | 1.286 | 0.00976 | -0.087 | 131.711
7.5 | 1.337 | 0.00976 | -0.086 | 137.043
8 | 1.389 | 0.0107 | -0.086 | 129.824
8.5 | 1.441 | 0.01126 | -0.086 | 127.924
9 | 1.49 | 0.01185 | -0.085 | 125.698
9.5 | 1.537 | 0.01249 | -0.085 | 123.103
10 | 1.583 | 0.01318 | -0.085 | 120.137
10.5 | 1.626 | 0.01391 | -0.085 | 116.88
11 | 1.668 | 0.01476 | -0.084 | 112.999
11.5 | 1.706 | 0.01563 | -0.084 | 109.164
12 | 1.743 | 0.01661 | -0.083 | 104.888
12.5 | 1.776 | 0.0177 | -0.083 | 100.356
13 | 1.807 | 0.01888 | -0.083 | 95.683
13.5 | 1.834 | 0.02017 | -0.082 | 90.931
14 | 1.859 | 0.02162 | -0.082 | 86.011
14.5 | 1.881 | 0.02322 | -0.081 | 80.987
15 | 1.899 | 0.02467 | -0.081 | 76.95
15.5 | 1.913 | 0.02661 | -0.081 | 71.899
16 | 1.924 | 0.02875 | -0.08 | 66.934
16.5 | 1.932 | 0.03116 | -0.08 | 62
17 | 1.937 | 0.03368 | -0.079 | 57.52
17.5 | 1.937 | 0.03649 | -0.079 | 53.095
18 | 1.934 | 0.0396 | -0.078 | 48.847
18.5 | 1.928 | 0.04298 | -0.077 | 44.854
19 | 1.919 | 0.04673 | -0.077 | 41.053
19.5 | 1.906 | 0.05081 | -0.076 | 37.511
20 | 1.891 | 0.05515 | -0.076 | 34.29

## 116. Re 12M Mach 0.10 (2)
BIGFOIL.COM POLAR EXPORT
Joukowsky 17.00% thick 3.00% camber
Joukowsky 17.00% thick 3.00% camber |  |  |  | Cl Max: | 2.0063 | at alpha= | 19.5 | deg
XFOIL ncrit=9 |  |  |  | L/D Max: | 154.091 | at alpha= | 7.5 | deg
Re: | 12000000 |  |  | Cd Min: | 0.05285 | at alpha= | 20 | deg
Mach: | 0.1 |  |  | Cl=0 at alpha= | -3.4268 | deg
|  |  |  | @ Cl=0.1, Cd= | 0.0053404
|  |  |  | @ Cl=0.4, Cd= | 0.0053297
|  |  |  | @ Cl=0.6, Cd= | 0.0055886
alpha (deg) | Cl | Cd | Cm | Cl/Cd
-20 | -1.6509 | 0.03588 | -0.0823 | -46.0117
-19.5 | -1.6578 | 0.02943 | -0.086 | -56.3303
-19 | -1.6481 | 0.02456 | -0.0892 | -67.105
-18.5 | -1.6269 | 0.0207 | -0.0922 | -78.5942
-18 | -1.5959 | 0.01741 | -0.096 | -91.6657
-17.5 | -1.5809 | 0.01564 | -0.0933 | -101.0806
-17 | -1.542 | 0.01475 | -0.0918 | -104.5424
-16.5 | -1.4995 | 0.01403 | -0.0902 | -106.8781
-16 | -1.4549 | 0.01322 | -0.0889 | -110.053
-15.5 | -1.4067 | 0.01251 | -0.088 | -112.446
-15 | -1.3552 | 0.01195 | -0.0873 | -113.4059
-14.5 | -1.3028 | 0.01138 | -0.0868 | -114.4815
-14 | -1.2495 | 0.01081 | -0.0864 | -115.5874
-13.5 | -1.1942 | 0.01037 | -0.0862 | -115.1591
-13 | -1.1388 | 0.00986 | -0.086 | -115.497
-12.5 | -1.0822 | 0.00946 | -0.0858 | -114.3975
-12 | -1.0253 | 0.00904 | -0.0858 | -113.4181
-11.5 | -0.9675 | 0.00869 | -0.0858 | -111.3349
-11 | -0.9094 | 0.00833 | -0.0859 | -109.1717
-10.5 | -0.8508 | 0.00802 | -0.086 | -106.0848
-10 | -0.7921 | 0.0077 | -0.0861 | -102.8701
-9.5 | -0.7327 | 0.00744 | -0.0863 | -98.4812
-9 | -0.6732 | 0.00717 | -0.0865 | -93.8912
-8.5 | -0.6136 | 0.00692 | -0.0867 | -88.6705
-8 | -0.5537 | 0.0067 | -0.087 | -82.6418
-7.5 | -0.4935 | 0.00651 | -0.0872 | -75.8065
-7 | -0.4332 | 0.00631 | -0.0875 | -68.6529
-6.5 | -0.3728 | 0.00615 | -0.0878 | -60.6179
-6 | -0.3124 | 0.00599 | -0.0882 | -52.1536
-5.5 | -0.2518 | 0.00585 | -0.0885 | -43.0427
-5 | -0.191 | 0.00571 | -0.0889 | -33.4501
-4.5 | -0.1303 | 0.0056 | -0.0892 | -23.2679
-4 | -0.0696 | 0.00551 | -0.0896 | -12.6316
-3.5 | -0.0089 | 0.00544 | -0.09 | -1.636
-3 | 0.0519 | 0.00538 | -0.0903 | 9.6468
-2.5 | 0.1127 | 0.00533 | -0.0907 | 21.1445
-2 | 0.1735 | 0.00529 | -0.0911 | 32.7977
-1.5 | 0.2342 | 0.00527 | -0.0914 | 44.4402
-1 | 0.2948 | 0.00528 | -0.0918 | 55.8333
-0.5 | 0.3552 | 0.0053 | -0.0921 | 67.0189
0 | 0.4156 | 0.00534 | -0.0924 | 77.8277
0.5 | 0.4758 | 0.0054 | -0.0927 | 88.1111
1 | 0.5358 | 0.00549 | -0.093 | 97.5956
1.5 | 0.5957 | 0.00558 | -0.0932 | 106.7563
2 | 0.6554 | 0.0057 | -0.0934 | 114.9825
2.5 | 0.7148 | 0.00584 | -0.0936 | 122.3973
3 | 0.774 | 0.00599 | -0.0937 | 129.2154
3.5 | 0.8328 | 0.00616 | -0.0938 | 135.1948
4 | 0.8913 | 0.00636 | -0.0939 | 140.1415
4.5 | 0.9494 | 0.00659 | -0.0939 | 144.0668
5 | 1.007 | 0.00684 | -0.0938 | 147.2222
5.5 | 1.0641 | 0.00711 | -0.0937 | 149.6624
6 | 1.1208 | 0.00741 | -0.0935 | 151.2551
6.5 | 1.1771 | 0.00771 | -0.0932 | 152.6719
7 | 1.233 | 0.00803 | -0.0929 | 153.5492
7.5 | 1.2882 | 0.00836 | -0.0924 | 154.0909
8 | 1.3426 | 0.00872 | -0.0919 | 153.9679
8.5 | 1.3962 | 0.00911 | -0.0912 | 153.2602
9 | 1.4489 | 0.00953 | -0.0904 | 152.0357
9.5 | 1.5007 | 0.00995 | -0.0895 | 150.8241
10 | 1.5513 | 0.0104 | -0.0884 | 149.1635
10.5 | 1.6007 | 0.01086 | -0.0871 | 147.3941
11 | 1.6484 | 0.01134 | -0.0856 | 145.3616
11.5 | 1.6936 | 0.01185 | -0.0836 | 142.9198
12.5 | 1.7611 | 0.0128 | -0.0757 | 137.5859
13 | 1.7864 | 0.01355 | -0.0706 | 131.8376
13.5 | 1.8116 | 0.01451 | -0.066 | 124.8518
14 | 1.8383 | 0.01557 | -0.0621 | 118.0668
14.5 | 1.8615 | 0.01696 | -0.0582 | 109.7583
15 | 1.8858 | 0.01843 | -0.0547 | 102.3223
15.5 | 1.9058 | 0.02031 | -0.0513 | 93.8355
16 | 1.9278 | 0.02225 | -0.0485 | 86.6427
16.5 | 1.9437 | 0.02475 | -0.0456 | 78.5333
17 | 1.9596 | 0.02744 | -0.0432 | 71.414
17.5 | 1.9758 | 0.03032 | -0.0412 | 65.1649
18 | 1.9841 | 0.03406 | -0.0395 | 58.2531
18.5 | 1.994 | 0.03795 | -0.0382 | 52.5428
19 | 2.0046 | 0.04197 | -0.0374 | 47.7627
19.5 | 2.0063 | 0.04719 | -0.0371 | 42.5154
20 | 2.006 | 0.05285 | -0.0372 | 37.9565

## 117. Re 12M Mach 0.25 (1)
BIGFOIL.COM POLAR EXPORT
Joukowsky 17.00% thick 3.00% camber
Joukowsky 17.00% thick 3.00% camber |  |  |  | Cl Max: | 1.859 | at alpha= | 15 | deg
JavaFoil+Calcfoil stall+Eppler ext transition |  |  |  | L/D Max: | 158.134 | at alpha= | 5 | deg
Re: | 12000000 |  |  | Cd Min: | 0.00435 | at alpha= | -5 | deg
Mach: | 0.25 |  |  | Cl=0 at alpha= | -3.5391 | deg
|  |  |  | @ Cl=0.1, Cd= | 0.0044494
|  |  |  | @ Cl=0.4, Cd= | 0.0047786
|  |  |  | @ Cl=0.6, Cd= | 0.0050981
alpha (deg) | Cl | Cd | Cm | Cl/Cd
-20 | -1.046 | 0.11615 | -0.064 | -9.006
-19.5 | -1.068 | 0.10713 | -0.065 | -9.965
-19 | -1.085 | 0.09853 | -0.066 | -11.017
-18.5 | -1.099 | 0.09036 | -0.067 | -12.168
-18 | -1.109 | 0.08259 | -0.068 | -13.433
-17.5 | -1.116 | 0.07517 | -0.069 | -14.842
-17 | -1.117 | 0.06832 | -0.07 | -16.347
-16.5 | -1.113 | 0.06171 | -0.071 | -18.043
-16 | -1.107 | 0.05528 | -0.072 | -20.019
-15.5 | -1.096 | 0.04935 | -0.074 | -22.207
-15 | -1.081 | 0.04419 | -0.074 | -24.466
-14.5 | -1.063 | 0.03916 | -0.076 | -27.149
-14 | -1.042 | 0.0346 | -0.077 | -30.105
-13.5 | -1.017 | 0.03023 | -0.078 | -33.652
-13 | -0.989 | 0.02632 | -0.079 | -37.571
-12.5 | -0.957 | 0.02287 | -0.08 | -41.841
-12 | -0.923 | 0.01981 | -0.081 | -46.58
-11.5 | -0.886 | 0.01701 | -0.082 | -52.073
-11 | -0.847 | 0.01456 | -0.083 | -58.152
-10.5 | -0.804 | 0.01254 | -0.084 | -64.164
-10 | -0.761 | 0.01075 | -0.085 | -70.746
-9.5 | -0.715 | 0.00933 | -0.086 | -76.613
-9 | -0.67 | 0.00833 | -0.088 | -80.38
-8.5 | -0.618 | 0.00486 | -0.089 | -127.068
-8 | -0.558 | 0.00479 | -0.089 | -116.568
-7.5 | -0.498 | 0.00469 | -0.089 | -106.111
-7 | -0.436 | 0.00468 | -0.089 | -93.16
-6.5 | -0.375 | 0.0046 | -0.089 | -81.35
-6 | -0.312 | 0.0044 | -0.089 | -70.922
-5.5 | -0.249 | 0.00446 | -0.089 | -55.916
-5 | -0.186 | 0.00435 | -0.089 | -42.82
-4.5 | -0.123 | 0.00439 | -0.089 | -27.97
-4 | -0.059 | 0.00439 | -0.089 | -13.454
-3.5 | 0.005 | 0.00436 | -0.089 | 1.099
-3 | 0.069 | 0.00443 | -0.089 | 15.521
-2.5 | 0.133 | 0.00447 | -0.089 | 29.696
-2 | 0.197 | 0.00448 | -0.089 | 43.93
-1.5 | 0.261 | 0.00454 | -0.089 | 57.477
-1 | 0.325 | 0.00461 | -0.089 | 70.499
-0.5 | 0.389 | 0.00477 | -0.089 | 81.547
0 | 0.453 | 0.00482 | -0.089 | 93.894
0.5 | 0.516 | 0.00507 | -0.089 | 101.917
1 | 0.58 | 0.00506 | -0.089 | 114.486
1.5 | 0.643 | 0.00518 | -0.089 | 124.096
2 | 0.706 | 0.00548 | -0.089 | 128.815
2.5 | 0.769 | 0.00568 | -0.089 | 135.44
3 | 0.832 | 0.00583 | -0.089 | 142.683
3.5 | 0.895 | 0.00607 | -0.089 | 147.368
4 | 0.957 | 0.00634 | -0.089 | 150.824
4.5 | 1.019 | 0.00661 | -0.089 | 154.2
5 | 1.08 | 0.00683 | -0.089 | 158.134
5.5 | 1.141 | 0.00863 | -0.089 | 132.139
6 | 1.201 | 0.00912 | -0.089 | 131.673
6.5 | 1.258 | 0.0098 | -0.089 | 128.369
7 | 1.312 | 0.01023 | -0.089 | 128.221
7.5 | 1.366 | 0.01078 | -0.088 | 126.752
8 | 1.419 | 0.01135 | -0.088 | 125.023
8.5 | 1.469 | 0.01198 | -0.088 | 122.607
9 | 1.518 | 0.01269 | -0.087 | 119.587
9.5 | 1.564 | 0.01346 | -0.087 | 116.236
10 | 1.608 | 0.01429 | -0.087 | 112.52
10.5 | 1.649 | 0.0152 | -0.086 | 108.495
11 | 1.688 | 0.01623 | -0.086 | 103.98
11.5 | 1.723 | 0.01734 | -0.086 | 99.329
12 | 1.755 | 0.01858 | -0.085 | 94.458
12.5 | 1.783 | 0.01993 | -0.085 | 89.445
13 | 1.807 | 0.02146 | -0.084 | 84.179
13.5 | 1.827 | 0.02315 | -0.084 | 78.89
14 | 1.842 | 0.02507 | -0.083 | 73.499
14.5 | 1.853 | 0.02721 | -0.083 | 68.124
15 | 1.859 | 0.02927 | -0.082 | 63.502
15.5 | 1.859 | 0.032 | -0.082 | 58.094
16 | 1.855 | 0.03499 | -0.081 | 53.004
16.5 | 1.846 | 0.03823 | -0.081 | 48.286
17 | 1.832 | 0.04188 | -0.08 | 43.736
17.5 | 1.81 | 0.04612 | -0.079 | 39.243
18 | 1.783 | 0.05074 | -0.078 | 35.147
18.5 | 1.751 | 0.05586 | -0.078 | 31.352
19 | 1.715 | 0.06139 | -0.077 | 27.936
19.5 | 1.674 | 0.06759 | -0.076 | 24.764
20 | 1.628 | 0.07467 | -0.075 | 21.799

## 118. Re 12M Mach 0.25 (2)
BIGFOIL.COM POLAR EXPORT
Joukowsky 17.00% thick 3.00% camber
Joukowsky 17.00% thick 3.00% camber |  |  |  | Cl Max: | 1.9619 | at alpha= | 18.5 | deg
XFOIL ncrit=9 |  |  |  | L/D Max: | 153.935 | at alpha= | 7 | deg
Re: | 12000000 |  |  | Cd Min: | 0.08218 | at alpha= | -20 | deg
Mach: | 0.25 |  |  | Cl=0 at alpha= | -3.409 | deg
|  |  |  | @ Cl=0.1, Cd= | 0.0053918
|  |  |  | @ Cl=0.4, Cd= | 0.0053711
|  |  |  | @ Cl=0.6, Cd= | 0.0056205
alpha (deg) | Cl | Cd | Cm | Cl/Cd
-20 | -1.3546 | 0.08218 | -0.0632 | -16.4833
-19.5 | -1.4265 | 0.06739 | -0.0728 | -21.1678
-19 | -1.4796 | 0.05535 | -0.0804 | -26.7317
-18.5 | -1.5308 | 0.04412 | -0.0873 | -34.6963
-18 | -1.563 | 0.035 | -0.0927 | -44.6571
-17.5 | -1.5722 | 0.02794 | -0.0969 | -56.2706
-16.5 | -1.4887 | 0.018 | -0.1121 | -82.7056
-16 | -1.5079 | 0.01579 | -0.105 | -95.4972
-15.5 | -1.4689 | 0.0147 | -0.1021 | -99.9252
-15 | -1.4217 | 0.01377 | -0.1 | -103.2462
-14.5 | -1.3716 | 0.01283 | -0.0982 | -106.9057
-14 | -1.3162 | 0.01214 | -0.0968 | -108.4185
-13.5 | -1.2595 | 0.01146 | -0.0956 | -109.904
-13 | -1.2012 | 0.01082 | -0.0947 | -111.0166
-12.5 | -1.1413 | 0.01029 | -0.0938 | -110.9135
-12 | -1.0811 | 0.00975 | -0.0931 | -110.8821
-11.5 | -1.0196 | 0.00932 | -0.0926 | -109.3991
-11 | -0.9581 | 0.00886 | -0.0921 | -108.1377
-10.5 | -0.8959 | 0.00846 | -0.0918 | -105.8983
-10 | -0.8334 | 0.00812 | -0.0915 | -102.6355
-9.5 | -0.7709 | 0.00777 | -0.0913 | -99.2149
-9 | -0.7079 | 0.00746 | -0.0911 | -94.8928
-8.5 | -0.6447 | 0.00719 | -0.0911 | -89.6662
-8 | -0.5816 | 0.00693 | -0.091 | -83.925
-7.5 | -0.5184 | 0.00669 | -0.0911 | -77.4888
-7 | -0.455 | 0.00646 | -0.0912 | -70.4334
-6.5 | -0.3917 | 0.00626 | -0.0913 | -62.5719
-6 | -0.3283 | 0.0061 | -0.0915 | -53.8197
-5.5 | -0.265 | 0.00595 | -0.0917 | -44.5378
-5 | -0.2015 | 0.0058 | -0.0919 | -34.7414
-4.5 | -0.1381 | 0.00567 | -0.0922 | -24.3563
-4 | -0.0748 | 0.00557 | -0.0925 | -13.4291
-3.5 | -0.0115 | 0.00549 | -0.0927 | -2.0947
-3 | 0.0517 | 0.00543 | -0.093 | 9.5212
-2.5 | 0.1149 | 0.00538 | -0.0934 | 21.3569
-2 | 0.178 | 0.00534 | -0.0937 | 33.3333
-1.5 | 0.2411 | 0.00532 | -0.094 | 45.3195
-1 | 0.3041 | 0.00532 | -0.0943 | 57.1617
-0.5 | 0.3669 | 0.00535 | -0.0946 | 68.5794
0 | 0.4296 | 0.00539 | -0.0949 | 79.7032
0.5 | 0.4921 | 0.00546 | -0.0951 | 90.1282
1 | 0.5545 | 0.00554 | -0.0953 | 100.0903
1.5 | 0.6167 | 0.00565 | -0.0955 | 109.1504
2 | 0.6786 | 0.00577 | -0.0957 | 117.6083
2.5 | 0.7404 | 0.00591 | -0.0958 | 125.2792
3 | 0.8019 | 0.00608 | -0.0958 | 131.8914
3.5 | 0.863 | 0.00627 | -0.0958 | 137.6396
4 | 0.9238 | 0.00649 | -0.0957 | 142.3421
4.5 | 0.984 | 0.00675 | -0.0955 | 145.7778
5 | 1.044 | 0.00702 | -0.0953 | 148.7179
5.5 | 1.1035 | 0.00731 | -0.0949 | 150.9576
6 | 1.1627 | 0.00761 | -0.0945 | 152.7858
6.5 | 1.2213 | 0.00794 | -0.0939 | 153.8161
7 | 1.2792 | 0.00831 | -0.0932 | 153.935
7.5 | 1.3361 | 0.00872 | -0.0923 | 153.2225
8 | 1.3919 | 0.00916 | -0.0912 | 151.9541
8.5 | 1.4471 | 0.0096 | -0.09 | 150.7396
9 | 1.5012 | 0.01006 | -0.0886 | 149.2247
9.5 | 1.5537 | 0.01056 | -0.0869 | 147.1307
10 | 1.6042 | 0.01108 | -0.0848 | 144.7834
10.5 | 1.6519 | 0.01166 | -0.0823 | 141.6724
11 | 1.6949 | 0.01226 | -0.0791 | 138.2463
11.5 | 1.7227 | 0.01286 | -0.0731 | 133.958
12.5 | 1.774 | 0.01456 | -0.0622 | 121.8407
13 | 1.8007 | 0.01588 | -0.0577 | 113.3942
13.5 | 1.8283 | 0.01737 | -0.0536 | 105.2562
14 | 1.8503 | 0.0193 | -0.0496 | 95.8705
14.5 | 1.8754 | 0.02129 | -0.0462 | 88.0883
15 | 1.8925 | 0.02396 | -0.0428 | 78.9858
15.5 | 1.9132 | 0.02662 | -0.04 | 71.8708
16 | 1.9265 | 0.03004 | -0.0375 | 64.1312
16.5 | 1.9398 | 0.03373 | -0.0354 | 57.5096
17 | 1.9498 | 0.038 | -0.0339 | 51.3105
17.5 | 1.9538 | 0.04307 | -0.0328 | 45.3634
18 | 1.9597 | 0.04833 | -0.0324 | 40.5483
18.5 | 1.9619 | 0.05419 | -0.0325 | 36.2041
19 | 1.9547 | 0.06142 | -0.0335 | 31.8251
19.5 | 1.9506 | 0.0686 | -0.0348 | 28.4344
20 | 1.9409 | 0.07678 | -0.037 | 25.2787

## 119. Re 12M Mach 0.50 (1)
BIGFOIL.COM POLAR EXPORT
Joukowsky 17.00% thick 3.00% camber
Joukowsky 17.00% thick 3.00% camber |  |  |  | Cl Max: | 1.63 | at alpha= | 10 | deg
JavaFoil+Calcfoil stall+Eppler ext transition |  |  |  | L/D Max: | 152.485 | at alpha= | 3.5 | deg
Re: | 12000000 |  |  | Cd Min: | 0.00443 | at alpha= | -4 | deg
Mach: | 0.5 |  |  | Cl=0 at alpha= | -3.5352 | deg
|  |  |  | @ Cl=0.1, Cd= | 0.0044897
|  |  |  | @ Cl=0.4, Cd= | 0.0048273
|  |  |  | @ Cl=0.6, Cd= | 0.0052144
alpha (deg) | Cl | Cd | Cm | Cl/Cd
-20 | -0.955 | 0.20264 | -0.061 | -4.714
-19.5 | -0.928 | 0.18027 | -0.062 | -5.147
-19 | -0.898 | 0.1814 | -0.061 | -4.949
-18.5 | -0.868 | 0.17395 | -0.061 | -4.992
-18 | -0.841 | 0.15274 | -0.062 | -5.509
-17.5 | -0.81 | 0.15741 | -0.06 | -5.148
-17 | -0.784 | 0.13553 | -0.062 | -5.785
-16.5 | -0.753 | 0.1369 | -0.06 | -5.499
-16 | -0.728 | 0.11715 | -0.063 | -6.215
-15.5 | -0.697 | 0.11504 | -0.061 | -6.058
-15 | -0.681 | 0.09046 | -0.069 | -7.525
-14.5 | -0.648 | 0.08983 | -0.067 | -7.21
-14 | -0.618 | 0.08805 | -0.067 | -7.021
-13.5 | -0.601 | 0.06989 | -0.073 | -8.598
-13 | -0.566 | 0.07349 | -0.071 | -7.699
-12.5 | -0.536 | 0.07114 | -0.071 | -7.531
-12 | -0.509 | 0.06466 | -0.073 | -7.876
-11.5 | -0.613 | 0.05506 | -0.076 | -11.138
-11 | -0.731 | 0.0404 | -0.081 | -18.089
-10.5 | -0.745 | 0.03206 | -0.084 | -23.243
-10 | -0.733 | 0.02579 | -0.087 | -28.412
-9.5 | -0.706 | 0.02102 | -0.089 | -33.594
-9 | -0.67 | 0.01729 | -0.091 | -38.746
-8.5 | -0.627 | 0.01427 | -0.092 | -43.912
-8 | -0.578 | 0.01182 | -0.094 | -48.91
-7.5 | -0.526 | 0.00994 | -0.095 | -52.885
-7 | -0.47 | 0.00852 | -0.097 | -55.237
-6.5 | -0.414 | 0.00485 | -0.1 | -85.389
-6 | -0.346 | 0.00482 | -0.1 | -71.824
-5.5 | -0.277 | 0.00472 | -0.1 | -58.679
-5 | -0.207 | 0.0045 | -0.1 | -46.01
-4.5 | -0.137 | 0.00445 | -0.1 | -30.746
-4 | -0.066 | 0.00443 | -0.1 | -14.867
-3.5 | 0.005 | 0.00448 | -0.1 | 1.194
-3 | 0.077 | 0.00448 | -0.1 | 17.132
-2.5 | 0.148 | 0.00451 | -0.1 | 32.897
-2 | 0.22 | 0.00455 | -0.1 | 48.344
-1.5 | 0.292 | 0.00459 | -0.1 | 63.57
-1 | 0.363 | 0.00477 | -0.1 | 76.175
-0.5 | 0.434 | 0.00488 | -0.1 | 89.052
0 | 0.505 | 0.00499 | -0.1 | 101.227
0.5 | 0.576 | 0.00514 | -0.1 | 112.075
1 | 0.647 | 0.00536 | -0.1 | 120.651
1.5 | 0.718 | 0.00553 | -0.1 | 129.761
2 | 0.788 | 0.00578 | -0.1 | 136.232
2.5 | 0.858 | 0.00599 | -0.1 | 143.122
3 | 0.928 | 0.00631 | -0.1 | 146.921
3.5 | 0.997 | 0.00654 | -0.1 | 152.485
4 | 1.065 | 0.0087 | -0.1 | 122.376
4.5 | 1.128 | 0.00886 | -0.099 | 127.247
5 | 1.191 | 0.01009 | -0.099 | 118.048
5.5 | 1.253 | 0.01075 | -0.099 | 116.557
6 | 1.313 | 0.0115 | -0.098 | 114.186
6.5 | 1.37 | 0.01234 | -0.098 | 111.012
7 | 1.424 | 0.01328 | -0.098 | 107.257
7.5 | 1.475 | 0.01437 | -0.097 | 102.612
8 | 1.521 | 0.01563 | -0.097 | 97.305
8.5 | 1.561 | 0.01706 | -0.096 | 91.518
9 | 1.594 | 0.01877 | -0.096 | 84.955
9.5 | 1.619 | 0.02076 | -0.095 | 77.983
10 | 1.63 | 0.02314 | -0.094 | 70.418
10.5 | 1.622 | 0.02615 | -0.093 | 62.041
11 | 1.586 | 0.03005 | -0.092 | 52.781
11.5 | 1.488 | 0.03563 | -0.091 | 41.76
12 | 0.985 | 0.05039 | -0.087 | 19.545
12.5 | 1.021 | 0.04824 | -0.088 | 21.157
13 | 1.042 | 0.05406 | -0.086 | 19.271
13.5 | 1.065 | 0.05898 | -0.085 | 18.055
14 | 1.088 | 0.06387 | -0.084 | 17.035
14.5 | 1.075 | 0.09178 | -0.077 | 11.711
15 | 1.072 | 0.11881 | -0.069 | 9.027

## 120. Re 12M Mach 0.50 (2)
BIGFOIL.COM POLAR EXPORT
Joukowsky 17.00% thick 3.00% camber
Joukowsky 17.00% thick 3.00% camber |  |  |  | Cl Max: | 1.8683 | at alpha= | 14 | deg
XFOIL ncrit=9 |  |  |  | L/D Max: | 153.321 | at alpha= | 5.5 | deg
Re: | 12000000 |  |  | Cd Min: | 0.15739 | at alpha= | 19 | deg
Mach: | 0.5 |  |  | Cl=0 at alpha= | -3.3247 | deg
|  |  |  | @ Cl=0.1, Cd= | 0.005655
|  |  |  | @ Cl=0.4, Cd= | 0.0056098
|  |  |  | @ Cl=0.6, Cd= | 0.0058078
alpha (deg) | Cl | Cd | Cm | Cl/Cd
-16.5 | -0.7656 | 0.10803 | -0.0599 | -7.0869
-16 | -0.8005 | 0.09519 | -0.071 | -8.4095
-15.5 | -0.8425 | 0.08169 | -0.0818 | -10.3134
-14.5 | -1.0208 | 0.05995 | -0.1204 | -17.0275
-14 | -1.0731 | 0.05014 | -0.1273 | -21.4021
-13.5 | -1.1221 | 0.04119 | -0.1326 | -27.242
-13 | -1.1724 | 0.0327 | -0.1364 | -35.8532
-12.5 | -1.2167 | 0.02485 | -0.1386 | -48.9618
-12 | -1.253 | 0.01791 | -0.1392 | -69.9609
-11.5 | -1.2604 | 0.01411 | -0.1346 | -89.3267
-11 | -1.2002 | 0.01222 | -0.1295 | -98.216
-10.5 | -1.1242 | 0.01114 | -0.1254 | -100.9156
-10 | -1.0438 | 0.01035 | -0.1218 | -100.8502
-9.5 | -0.9633 | 0.00965 | -0.1188 | -99.8238
-9 | -0.8825 | 0.00907 | -0.1162 | -97.2988
-8.5 | -0.8018 | 0.00858 | -0.114 | -93.4499
-8 | -0.7217 | 0.00809 | -0.1121 | -89.2089
-7.5 | -0.6423 | 0.00768 | -0.1105 | -83.6328
-7 | -0.5634 | 0.00732 | -0.1092 | -76.9672
-6.5 | -0.4851 | 0.00701 | -0.1081 | -69.2011
-6 | -0.4073 | 0.00672 | -0.1073 | -60.6101
-5.5 | -0.33 | 0.00648 | -0.1066 | -50.9259
-5 | -0.2534 | 0.00628 | -0.1061 | -40.3503
-4.5 | -0.1773 | 0.00611 | -0.1057 | -29.018
-4 | -0.1017 | 0.00596 | -0.1055 | -17.0638
-3.5 | -0.0263 | 0.00582 | -0.1053 | -4.5189
-3 | 0.0487 | 0.00571 | -0.1053 | 8.5289
-2.5 | 0.1233 | 0.00563 | -0.1053 | 21.9005
-2 | 0.1976 | 0.00559 | -0.1053 | 35.3488
-1.5 | 0.2715 | 0.00557 | -0.1054 | 48.7433
-1 | 0.3452 | 0.00558 | -0.1054 | 61.8638
-0.5 | 0.4187 | 0.00562 | -0.1055 | 74.5018
0 | 0.492 | 0.00568 | -0.1055 | 86.6197
0.5 | 0.5651 | 0.00576 | -0.1055 | 98.1076
1 | 0.6381 | 0.00586 | -0.1054 | 108.8908
1.5 | 0.7108 | 0.006 | -0.1052 | 118.4667
2 | 0.7834 | 0.00617 | -0.105 | 126.9692
2.5 | 0.8557 | 0.00636 | -0.1045 | 134.544
3 | 0.9279 | 0.00659 | -0.104 | 140.8042
3.5 | 0.9997 | 0.00684 | -0.1032 | 146.155
4 | 1.071 | 0.00713 | -0.1022 | 150.2104
4.5 | 1.1415 | 0.00747 | -0.101 | 152.8112
5 | 1.2104 | 0.0079 | -0.0993 | 153.2152
5.5 | 1.2787 | 0.00834 | -0.0973 | 153.3213
6 | 1.3462 | 0.00879 | -0.095 | 153.1513
6.5 | 1.4111 | 0.00932 | -0.0921 | 151.4056
7 | 1.4717 | 0.00994 | -0.0884 | 148.0584
7.5 | 1.5257 | 0.01061 | -0.0835 | 143.7983
9 | 1.6358 | 0.01374 | -0.0625 | 119.0539
9.5 | 1.6727 | 0.01537 | -0.0567 | 108.8289
10 | 1.7075 | 0.01736 | -0.0512 | 98.3583
10.5 | 1.7401 | 0.01975 | -0.0461 | 88.1063
11 | 1.7715 | 0.02247 | -0.0415 | 78.8385
11.5 | 1.7987 | 0.02568 | -0.0371 | 70.0428
13 | 1.8516 | 0.03845 | -0.0266 | 48.156
13.5 | 1.8587 | 0.04439 | -0.0247 | 41.872
14 | 1.8683 | 0.05048 | -0.0234 | 37.0107
14.5 | 1.866 | 0.05788 | -0.0233 | 32.2391
15 | 1.8601 | 0.06604 | -0.0242 | 28.1663
15.5 | 1.8485 | 0.07512 | -0.0262 | 24.6073
16 | 1.8315 | 0.08512 | -0.0294 | 21.5167
16.5 | 1.8106 | 0.09596 | -0.0338 | 18.8683
17 | 1.7849 | 0.10772 | -0.0394 | 16.5698
17.5 | 1.7606 | 0.11965 | -0.0458 | 14.7146
18 | 1.7321 | 0.13231 | -0.0534 | 13.0912
18.5 | 1.7061 | 0.14496 | -0.0615 | 11.7695
19 | 1.6832 | 0.15739 | -0.07 | 10.6945

## 121. Re 14M Mach 0.00 (1)
BIGFOIL.COM POLAR EXPORT
Joukowsky 17.00% thick 3.00% camber
Joukowsky 17.00% thick 3.00% camber |  |  |  | Cl Max: | 1.956 | at alpha= | 17.5 | deg
JavaFoil+Calcfoil stall+Eppler ext transition |  |  |  | L/D Max: | 156.978 | at alpha= | 5 | deg
Re: | 14000000 |  |  | Cd Min: | 0.00429 | at alpha= | -5 | deg
Mach: | 0 |  |  | Cl=0 at alpha= | -3.5403 | deg
|  |  |  | @ Cl=0.1, Cd= | 0.0043426
|  |  |  | @ Cl=0.4, Cd= | 0.0047266
|  |  |  | @ Cl=0.6, Cd= | 0.0050784
alpha (deg) | Cl | Cd | Cm | Cl/Cd
-20 | -1.269 | 0.08587 | -0.067 | -14.775
-19.5 | -1.265 | 0.07935 | -0.068 | -15.939
-19 | -1.258 | 0.07337 | -0.068 | -17.151
-18.5 | -1.25 | 0.06726 | -0.069 | -18.589
-18 | -1.239 | 0.06183 | -0.07 | -20.045
-17.5 | -1.227 | 0.05618 | -0.071 | -21.837
-17 | -1.211 | 0.05098 | -0.072 | -23.763
-16.5 | -1.193 | 0.04581 | -0.072 | -26.053
-16 | -1.173 | 0.04126 | -0.073 | -28.424
-15.5 | -1.15 | 0.0368 | -0.074 | -31.253
-15 | -1.125 | 0.0329 | -0.075 | -34.187
-14.5 | -1.098 | 0.02912 | -0.076 | -37.694
-14 | -1.068 | 0.02559 | -0.077 | -41.745
-13.5 | -1.037 | 0.02237 | -0.078 | -46.359
-13 | -1.003 | 0.01944 | -0.079 | -51.587
-12.5 | -0.966 | 0.01696 | -0.079 | -56.987
-12 | -0.928 | 0.01463 | -0.08 | -63.464
-11.5 | -0.889 | 0.01264 | -0.081 | -70.332
-11 | -0.847 | 0.01095 | -0.082 | -77.393
-10.5 | -0.804 | 0.00959 | -0.083 | -83.887
-10 | -0.761 | 0.00838 | -0.085 | -90.83
-9.5 | -0.715 | 0.00489 | -0.086 | -146.236
-9 | -0.658 | 0.00481 | -0.086 | -136.863
-8.5 | -0.601 | 0.00471 | -0.086 | -127.461
-8 | -0.542 | 0.00463 | -0.086 | -117.102
-7.5 | -0.483 | 0.00463 | -0.086 | -104.426
-7 | -0.424 | 0.00455 | -0.086 | -92.986
-6.5 | -0.363 | 0.00439 | -0.086 | -82.773
-6 | -0.303 | 0.00431 | -0.086 | -70.205
-5.5 | -0.242 | 0.0043 | -0.086 | -56.163
-5 | -0.18 | 0.00429 | -0.086 | -42.037
-4.5 | -0.119 | 0.00434 | -0.086 | -27.388
-4 | -0.057 | 0.00431 | -0.086 | -13.266
-3.5 | 0.005 | 0.00433 | -0.086 | 1.073
-3 | 0.067 | 0.0043 | -0.087 | 15.487
-2.5 | 0.129 | 0.00438 | -0.087 | 29.345
-2 | 0.191 | 0.00445 | -0.087 | 42.857
-1.5 | 0.253 | 0.0045 | -0.087 | 56.163
-1 | 0.315 | 0.00464 | -0.087 | 67.872
-0.5 | 0.377 | 0.00467 | -0.087 | 80.608
0 | 0.438 | 0.00482 | -0.087 | 91.021
0.5 | 0.5 | 0.00487 | -0.087 | 102.738
1 | 0.562 | 0.00496 | -0.087 | 113.29
1.5 | 0.623 | 0.00515 | -0.087 | 121.048
2 | 0.684 | 0.00529 | -0.087 | 129.337
2.5 | 0.745 | 0.00552 | -0.087 | 135.011
3 | 0.806 | 0.00571 | -0.087 | 141.325
3.5 | 0.867 | 0.00594 | -0.086 | 145.993
4 | 0.927 | 0.00617 | -0.086 | 150.265
4.5 | 0.987 | 0.00642 | -0.086 | 153.759
5 | 1.047 | 0.00667 | -0.086 | 156.978
5.5 | 1.106 | 0.00814 | -0.086 | 135.904
6 | 1.165 | 0.00863 | -0.086 | 134.961
6.5 | 1.223 | 0.00903 | -0.086 | 135.347
7 | 1.28 | 0.00955 | -0.086 | 134.062
7.5 | 1.333 | 0.00978 | -0.086 | 136.229
8 | 1.385 | 0.01043 | -0.086 | 132.756
8.5 | 1.436 | 0.01097 | -0.085 | 130.931
9 | 1.486 | 0.01151 | -0.085 | 129.049
9.5 | 1.534 | 0.01209 | -0.085 | 126.808
10 | 1.579 | 0.01274 | -0.085 | 123.937
10.5 | 1.623 | 0.01344 | -0.084 | 120.766
11 | 1.665 | 0.0142 | -0.084 | 117.246
11.5 | 1.705 | 0.01504 | -0.084 | 113.337
12 | 1.742 | 0.01592 | -0.083 | 109.404
12.5 | 1.776 | 0.01691 | -0.083 | 105.067
13 | 1.808 | 0.01801 | -0.083 | 100.359
13.5 | 1.837 | 0.01922 | -0.082 | 95.567
14 | 1.863 | 0.02056 | -0.082 | 90.604
14.5 | 1.886 | 0.02201 | -0.081 | 85.66
15 | 1.905 | 0.02358 | -0.081 | 80.777
15.5 | 1.922 | 0.02507 | -0.08 | 76.641
16 | 1.935 | 0.02707 | -0.08 | 71.479
16.5 | 1.945 | 0.02925 | -0.079 | 66.498
17 | 1.953 | 0.03151 | -0.079 | 61.975
17.5 | 1.956 | 0.03409 | -0.079 | 57.375
18 | 1.955 | 0.03706 | -0.078 | 52.762
18.5 | 1.952 | 0.04017 | -0.077 | 48.592
19 | 1.946 | 0.04349 | -0.077 | 44.749
19.5 | 1.938 | 0.04706 | -0.076 | 41.174
20 | 1.927 | 0.05093 | -0.076 | 37.83

## 122. Re 14M Mach 0.00 (2)
BIGFOIL.COM POLAR EXPORT
Joukowsky 17.00% thick 3.00% camber
Joukowsky 17.00% thick 3.00% camber |  |  |  | Cl Max: | 2.0338 | at alpha= | 20 | deg
XFOIL ncrit=9 |  |  |  | L/D Max: | 155.803 | at alpha= | 7.5 | deg
Re: | 14000000 |  |  | Cd Min: | 0.04701 | at alpha= | 20 | deg
Mach: | 0 |  |  | Cl=0 at alpha= | -3.4313 | deg
|  |  |  | @ Cl=0.1, Cd= | 0.0052483
|  |  |  | @ Cl=0.4, Cd= | 0.0053012
|  |  |  | @ Cl=0.6, Cd= | 0.0055456
alpha (deg) | Cl | Cd | Cm | Cl/Cd
-20 | -1.7033 | 0.02766 | -0.0848 | -61.5799
-19.5 | -1.6919 | 0.02307 | -0.0879 | -73.3377
-19 | -1.6669 | 0.01976 | -0.0907 | -84.3573
-18.5 | -1.628 | 0.01726 | -0.0942 | -94.3221
-18 | -1.621 | 0.01559 | -0.0901 | -103.9769
-17.5 | -1.5796 | 0.0146 | -0.0895 | -108.1918
-17 | -1.5399 | 0.01382 | -0.0879 | -111.4255
-16.5 | -1.494 | 0.01319 | -0.0869 | -113.2676
-16 | -1.4466 | 0.01253 | -0.0861 | -115.4509
-15.5 | -1.3976 | 0.01188 | -0.0855 | -117.6431
-15 | -1.3458 | 0.01137 | -0.0851 | -118.3641
-14.5 | -1.2928 | 0.01089 | -0.0848 | -118.7144
-14 | -1.2396 | 0.01034 | -0.0846 | -119.8839
-13.5 | -1.1847 | 0.00993 | -0.0845 | -119.3051
-13 | -1.1294 | 0.0095 | -0.0844 | -118.8842
-12.5 | -1.0734 | 0.00911 | -0.0844 | -117.8266
-12 | -1.0166 | 0.00875 | -0.0845 | -116.1829
-11.5 | -0.9595 | 0.00838 | -0.0846 | -114.4988
-11 | -0.9017 | 0.00809 | -0.0847 | -111.4586
-10.5 | -0.8438 | 0.00778 | -0.0849 | -108.4576
-10 | -0.7854 | 0.00748 | -0.0852 | -105
-9.5 | -0.7266 | 0.00724 | -0.0854 | -100.3591
-9 | -0.6678 | 0.00698 | -0.0857 | -95.6734
-8.5 | -0.6086 | 0.00676 | -0.0859 | -90.0296
-8 | -0.549 | 0.00655 | -0.0863 | -83.8168
-7.5 | -0.4894 | 0.00636 | -0.0866 | -76.9497
-7 | -0.4297 | 0.00618 | -0.0869 | -69.5307
-6.5 | -0.3698 | 0.00602 | -0.0873 | -61.4286
-6 | -0.3097 | 0.00586 | -0.0876 | -52.8498
-5.5 | -0.2495 | 0.00572 | -0.088 | -43.6189
-5 | -0.1893 | 0.00561 | -0.0884 | -33.7433
-4.5 | -0.129 | 0.00552 | -0.0887 | -23.3696
-4 | -0.0687 | 0.00543 | -0.0891 | -12.6519
-3.5 | -0.0083 | 0.00535 | -0.0895 | -1.5514
-3 | 0.0521 | 0.00528 | -0.0899 | 9.8674
-2.5 | 0.1125 | 0.00524 | -0.0903 | 21.4695
-2 | 0.1728 | 0.00522 | -0.0906 | 33.1034
-1.5 | 0.233 | 0.00523 | -0.091 | 44.5507
-1 | 0.2931 | 0.00524 | -0.0913 | 55.9351
-0.5 | 0.3532 | 0.00527 | -0.0917 | 67.0209
0 | 0.4132 | 0.00531 | -0.092 | 77.8154
0.5 | 0.4731 | 0.00537 | -0.0923 | 88.1006
1 | 0.5328 | 0.00544 | -0.0926 | 97.9412
1.5 | 0.5923 | 0.00553 | -0.0929 | 107.1067
2 | 0.6515 | 0.00565 | -0.0931 | 115.3097
2.5 | 0.7105 | 0.00578 | -0.0933 | 122.9239
3 | 0.7693 | 0.00593 | -0.0934 | 129.7302
3.5 | 0.8277 | 0.00611 | -0.0936 | 135.4664
4 | 0.8858 | 0.0063 | -0.0936 | 140.6032
4.5 | 0.9437 | 0.0065 | -0.0937 | 145.1846
5 | 1.0012 | 0.00673 | -0.0937 | 148.7667
5.5 | 1.0582 | 0.00698 | -0.0936 | 151.6046
6 | 1.1147 | 0.00725 | -0.0935 | 153.7517
6.5 | 1.1706 | 0.00756 | -0.0933 | 154.8413
7 | 1.2259 | 0.00788 | -0.093 | 155.5711
7.5 | 1.2807 | 0.00822 | -0.0926 | 155.8029
8 | 1.3349 | 0.00857 | -0.0921 | 155.7643
8.5 | 1.3884 | 0.00893 | -0.0916 | 155.4759
9 | 1.4412 | 0.00932 | -0.091 | 154.6352
9.5 | 1.4931 | 0.00972 | -0.0902 | 153.6111
10 | 1.5439 | 0.01014 | -0.0893 | 152.2584
10.5 | 1.5934 | 0.01059 | -0.0882 | 150.4627
11 | 1.6418 | 0.01104 | -0.0869 | 148.7138
11.5 | 1.6886 | 0.0115 | -0.0854 | 146.8348
12 | 1.7333 | 0.01196 | -0.0836 | 144.9247
13 | 1.7955 | 0.01294 | -0.0751 | 138.7558
13.5 | 1.8206 | 0.0137 | -0.0703 | 132.8905
14 | 1.8453 | 0.01467 | -0.0659 | 125.7873
14.5 | 1.8711 | 0.01576 | -0.0621 | 118.7246
15 | 1.8949 | 0.01707 | -0.0584 | 111.0076
15.5 | 1.9168 | 0.01864 | -0.0549 | 102.8326
16 | 1.9384 | 0.02039 | -0.0518 | 95.0662
16.5 | 1.9568 | 0.02248 | -0.0488 | 87.0463
17 | 1.9758 | 0.02472 | -0.0463 | 79.9272
17.5 | 1.9898 | 0.02747 | -0.0439 | 72.4354
18 | 2.003 | 0.03051 | -0.0419 | 65.6506
18.5 | 2.0157 | 0.0338 | -0.0404 | 59.6361
19 | 2.024 | 0.03774 | -0.0391 | 53.6301
19.5 | 2.0298 | 0.04212 | -0.0383 | 48.1909
20 | 2.0338 | 0.04701 | -0.038 | 43.2631

## 123. Re 14M Mach 0.10 (1)
BIGFOIL.COM POLAR EXPORT
Joukowsky 17.00% thick 3.00% camber
Joukowsky 17.00% thick 3.00% camber |  |  |  | Cl Max: | 1.941 | at alpha= | 17.5 | deg
JavaFoil+Calcfoil stall+Eppler ext transition |  |  |  | L/D Max: | 157.165 | at alpha= | 5 | deg
Re: | 14000000 |  |  | Cd Min: | 0.0043 | at alpha= | -3 | deg
Mach: | 0.1 |  |  | Cl=0 at alpha= | -3.5403 | deg
|  |  |  | @ Cl=0.1, Cd= | 0.0043426
|  |  |  | @ Cl=0.4, Cd= | 0.0047224
|  |  |  | @ Cl=0.6, Cd= | 0.0050703
alpha (deg) | Cl | Cd | Cm | Cl/Cd
-20 | -1.244 | 0.08973 | -0.067 | -13.867
-19.5 | -1.243 | 0.08284 | -0.067 | -15.007
-19 | -1.24 | 0.07621 | -0.068 | -16.267
-18.5 | -1.234 | 0.07023 | -0.069 | -17.566
-18 | -1.226 | 0.06421 | -0.07 | -19.086
-17.5 | -1.215 | 0.05846 | -0.071 | -20.783
-17 | -1.201 | 0.05296 | -0.072 | -22.681
-16.5 | -1.185 | 0.04782 | -0.072 | -24.771
-16 | -1.166 | 0.04286 | -0.073 | -27.202
-15.5 | -1.144 | 0.03847 | -0.074 | -29.739
-15 | -1.12 | 0.03421 | -0.075 | -32.752
-14.5 | -1.094 | 0.03043 | -0.076 | -35.948
-14 | -1.066 | 0.02675 | -0.077 | -39.828
-13.5 | -1.035 | 0.02338 | -0.078 | -44.261
-13 | -1.002 | 0.02035 | -0.079 | -49.213
-12.5 | -0.966 | 0.01763 | -0.08 | -54.806
-12 | -0.928 | 0.01528 | -0.08 | -60.76
-11.5 | -0.889 | 0.01317 | -0.081 | -67.51
-11 | -0.848 | 0.01139 | -0.082 | -74.419
-10.5 | -0.805 | 0.00989 | -0.084 | -81.385
-10 | -0.761 | 0.0087 | -0.085 | -87.461
-9.5 | -0.718 | 0.00492 | -0.086 | -146.042
-9 | -0.661 | 0.00483 | -0.086 | -136.787
-8.5 | -0.603 | 0.00473 | -0.086 | -127.491
-8 | -0.545 | 0.00464 | -0.086 | -117.298
-7.5 | -0.485 | 0.00464 | -0.087 | -104.636
-7 | -0.426 | 0.00457 | -0.087 | -93.145
-6.5 | -0.365 | 0.0044 | -0.087 | -83.017
-6 | -0.304 | 0.00432 | -0.087 | -70.451
-5.5 | -0.243 | 0.00431 | -0.087 | -56.334
-5 | -0.181 | 0.00435 | -0.087 | -41.721
-4.5 | -0.119 | 0.00434 | -0.087 | -27.502
-4 | -0.057 | 0.00436 | -0.087 | -13.184
-3.5 | 0.005 | 0.00433 | -0.087 | 1.079
-3 | 0.067 | 0.0043 | -0.087 | 15.56
-2.5 | 0.129 | 0.00438 | -0.087 | 29.494
-2 | 0.192 | 0.00445 | -0.087 | 43.073
-1.5 | 0.254 | 0.0045 | -0.087 | 56.424
-1 | 0.316 | 0.00464 | -0.087 | 68.101
-0.5 | 0.378 | 0.00467 | -0.087 | 80.968
0 | 0.441 | 0.00482 | -0.087 | 91.422
0.5 | 0.503 | 0.00487 | -0.087 | 103.18
1 | 0.564 | 0.00496 | -0.087 | 113.713
1.5 | 0.626 | 0.00515 | -0.087 | 121.508
2 | 0.688 | 0.0053 | -0.087 | 129.736
2.5 | 0.749 | 0.00553 | -0.087 | 135.373
3 | 0.81 | 0.00572 | -0.087 | 141.719
3.5 | 0.871 | 0.00596 | -0.087 | 146.282
4 | 0.932 | 0.00619 | -0.087 | 150.507
4.5 | 0.992 | 0.00644 | -0.087 | 153.949
5 | 1.052 | 0.00669 | -0.087 | 157.165
5.5 | 1.111 | 0.00826 | -0.087 | 134.617
6 | 1.17 | 0.00865 | -0.087 | 135.336
6.5 | 1.228 | 0.00912 | -0.087 | 134.639
7 | 1.286 | 0.00968 | -0.087 | 132.867
7.5 | 1.338 | 0.00989 | -0.086 | 135.241
8 | 1.391 | 0.01054 | -0.086 | 131.938
8.5 | 1.442 | 0.01108 | -0.086 | 130.11
9 | 1.491 | 0.01165 | -0.086 | 127.988
9.5 | 1.539 | 0.01225 | -0.085 | 125.596
10 | 1.584 | 0.01291 | -0.085 | 122.727
10.5 | 1.628 | 0.01363 | -0.085 | 119.425
11 | 1.669 | 0.01444 | -0.084 | 115.617
11.5 | 1.708 | 0.01529 | -0.084 | 111.725
12 | 1.745 | 0.01623 | -0.084 | 107.502
12.5 | 1.779 | 0.01726 | -0.083 | 103.037
13 | 1.809 | 0.01842 | -0.083 | 98.202
13.5 | 1.837 | 0.01965 | -0.082 | 93.504
14 | 1.862 | 0.02105 | -0.082 | 88.441
14.5 | 1.883 | 0.02263 | -0.082 | 83.225
15 | 1.901 | 0.02429 | -0.081 | 78.285
15.5 | 1.916 | 0.02587 | -0.081 | 74.056
16 | 1.927 | 0.02797 | -0.08 | 68.904
16.5 | 1.935 | 0.03023 | -0.08 | 64.002
17 | 1.94 | 0.03269 | -0.079 | 59.349
17.5 | 1.941 | 0.03545 | -0.079 | 54.74
18 | 1.937 | 0.03845 | -0.078 | 50.388
18.5 | 1.931 | 0.04177 | -0.078 | 46.224
19 | 1.922 | 0.04544 | -0.077 | 42.29
19.5 | 1.909 | 0.04932 | -0.076 | 38.718
20 | 1.895 | 0.05347 | -0.076 | 35.435

## 124. Re 14M Mach 0.10 (2)
BIGFOIL.COM POLAR EXPORT
Joukowsky 17.00% thick 3.00% camber
Joukowsky 17.00% thick 3.00% camber |  |  |  | Cl Max: | 2.0262 | at alpha= | 20 | deg
XFOIL ncrit=9 |  |  |  | L/D Max: | 155.747 | at alpha= | 8 | deg
Re: | 14000000 |  |  | Cd Min: | 0.05057 | at alpha= | 20 | deg
Mach: | 0.1 |  |  | Cl=0 at alpha= | -3.4285 | deg
|  |  |  | @ Cl=0.1, Cd= | 0.0052606
|  |  |  | @ Cl=0.4, Cd= | 0.0053096
|  |  |  | @ Cl=0.6, Cd= | 0.005548
alpha (deg) | Cl | Cd | Cm | Cl/Cd
-20 | -1.6816 | 0.03279 | -0.084 | -51.2839
-19.5 | -1.6854 | 0.02662 | -0.0878 | -63.3133
-19 | -1.6702 | 0.0223 | -0.0907 | -74.8969
-18.5 | -1.6435 | 0.01899 | -0.0936 | -86.5456
-18 | -1.6176 | 0.01646 | -0.0951 | -98.2746
-17.5 | -1.5862 | 0.01524 | -0.0933 | -104.0814
-17 | -1.5518 | 0.01428 | -0.0909 | -108.6695
-16.5 | -1.5075 | 0.01355 | -0.0895 | -111.2546
-16 | -1.4595 | 0.01291 | -0.0885 | -113.0519
-15.5 | -1.4107 | 0.0122 | -0.0877 | -115.6311
-15 | -1.3593 | 0.01161 | -0.0871 | -117.0801
-14.5 | -1.3056 | 0.01112 | -0.0866 | -117.4101
-14 | -1.2519 | 0.01055 | -0.0863 | -118.6635
-13.5 | -1.1967 | 0.01008 | -0.086 | -118.7202
-13 | -1.1404 | 0.00967 | -0.0859 | -117.9317
-12.5 | -1.084 | 0.00923 | -0.0858 | -117.4431
-12 | -1.0264 | 0.00887 | -0.0857 | -115.7159
-11.5 | -0.9688 | 0.00847 | -0.0858 | -114.3802
-11 | -0.9103 | 0.00818 | -0.0858 | -111.2836
-10.5 | -0.8518 | 0.00784 | -0.0859 | -108.648
-10 | -0.7927 | 0.00755 | -0.0861 | -104.9934
-9.5 | -0.7333 | 0.00729 | -0.0863 | -100.5898
-9 | -0.6739 | 0.00703 | -0.0865 | -95.8606
-8.5 | -0.6141 | 0.00681 | -0.0867 | -90.1762
-8 | -0.554 | 0.00659 | -0.087 | -84.0668
-7.5 | -0.4938 | 0.00639 | -0.0873 | -77.277
-7 | -0.4336 | 0.0062 | -0.0876 | -69.9355
-6.5 | -0.3731 | 0.00604 | -0.0879 | -61.7715
-6 | -0.3125 | 0.00588 | -0.0882 | -53.1463
-5.5 | -0.2518 | 0.00574 | -0.0886 | -43.8676
-5 | -0.1911 | 0.00563 | -0.0889 | -33.9432
-4.5 | -0.1304 | 0.00553 | -0.0893 | -23.5805
-4 | -0.0696 | 0.00544 | -0.0896 | -12.7941
-3.5 | -0.0087 | 0.00536 | -0.09 | -1.6231
-3 | 0.0521 | 0.0053 | -0.0904 | 9.8302
-2.5 | 0.1129 | 0.00525 | -0.0908 | 21.5048
-2 | 0.1736 | 0.00523 | -0.0911 | 33.1931
-1.5 | 0.2343 | 0.00523 | -0.0915 | 44.7992
-1 | 0.2948 | 0.00525 | -0.0918 | 56.1524
-0.5 | 0.3553 | 0.00528 | -0.0921 | 67.2917
0 | 0.4157 | 0.00532 | -0.0925 | 78.1391
0.5 | 0.476 | 0.00538 | -0.0928 | 88.4758
1 | 0.5361 | 0.00545 | -0.093 | 98.367
1.5 | 0.596 | 0.00554 | -0.0933 | 107.5812
2 | 0.6557 | 0.00566 | -0.0935 | 115.8481
2.5 | 0.7151 | 0.00579 | -0.0937 | 123.506
3 | 0.7743 | 0.00595 | -0.0938 | 130.1345
3.5 | 0.8331 | 0.00613 | -0.0939 | 135.9054
4 | 0.8917 | 0.00632 | -0.094 | 141.0918
4.5 | 0.95 | 0.00653 | -0.094 | 145.4824
5 | 1.0079 | 0.00675 | -0.094 | 149.3185
5.5 | 1.0654 | 0.00701 | -0.0939 | 151.9829
6 | 1.1223 | 0.00729 | -0.0937 | 153.9506
6.5 | 1.1785 | 0.00761 | -0.0934 | 154.862
7 | 1.2342 | 0.00793 | -0.0931 | 155.6368
7.5 | 1.2894 | 0.00828 | -0.0926 | 155.7246
8 | 1.3441 | 0.00863 | -0.0921 | 155.7474
8.5 | 1.398 | 0.009 | -0.0915 | 155.3333
9 | 1.4512 | 0.00939 | -0.0908 | 154.5474
9.5 | 1.5033 | 0.0098 | -0.0899 | 153.398
10 | 1.5544 | 0.01024 | -0.0888 | 151.7969
10.5 | 1.6039 | 0.01071 | -0.0876 | 149.7572
11 | 1.652 | 0.01119 | -0.0861 | 147.6318
11.5 | 1.6983 | 0.01168 | -0.0843 | 145.4024
13 | 1.7968 | 0.01322 | -0.0721 | 135.9153
13.5 | 1.8237 | 0.01406 | -0.0676 | 129.7084
14 | 1.8483 | 0.01515 | -0.0633 | 122
14.5 | 1.8741 | 0.01634 | -0.0595 | 114.694
15 | 1.8968 | 0.01784 | -0.0558 | 106.3229
15.5 | 1.92 | 0.01947 | -0.0525 | 98.6133
16 | 1.9388 | 0.02152 | -0.0493 | 90.0929
16.5 | 1.9581 | 0.02373 | -0.0465 | 82.5158
17 | 1.9766 | 0.02615 | -0.0441 | 75.587
17.5 | 1.9874 | 0.02934 | -0.0417 | 67.7369
18 | 2.0013 | 0.03253 | -0.0399 | 61.5217
18.5 | 2.0137 | 0.03608 | -0.0385 | 55.8121
19 | 2.0184 | 0.04058 | -0.0375 | 49.7388
19.5 | 2.0235 | 0.04531 | -0.0369 | 44.659
20 | 2.0262 | 0.05057 | -0.0369 | 40.0672

## 125. Re 14M Mach 0.25 (1)
BIGFOIL.COM POLAR EXPORT
Joukowsky 17.00% thick 3.00% camber
Joukowsky 17.00% thick 3.00% camber |  |  |  | Cl Max: | 1.862 | at alpha= | 15 | deg
JavaFoil+Calcfoil stall+Eppler ext transition |  |  |  | L/D Max: | 158.265 | at alpha= | 5 | deg
Re: | 14000000 |  |  | Cd Min: | 0.00431 | at alpha= | -5 | deg
Mach: | 0.25 |  |  | Cl=0 at alpha= | -3.5391 | deg
|  |  |  | @ Cl=0.1, Cd= | 0.0044194
|  |  |  | @ Cl=0.4, Cd= | 0.0047503
|  |  |  | @ Cl=0.6, Cd= | 0.0050781
alpha (deg) | Cl | Cd | Cm | Cl/Cd
-20 | -1.047 | 0.11473 | -0.064 | -9.127
-19.5 | -1.069 | 0.10575 | -0.065 | -10.106
-19 | -1.087 | 0.09716 | -0.066 | -11.184
-18.5 | -1.101 | 0.08857 | -0.067 | -12.433
-18 | -1.111 | 0.08125 | -0.068 | -13.672
-17.5 | -1.117 | 0.07384 | -0.07 | -15.129
-17 | -1.119 | 0.06691 | -0.071 | -16.716
-16.5 | -1.115 | 0.0605 | -0.072 | -18.429
-16 | -1.108 | 0.0543 | -0.073 | -20.404
-15.5 | -1.097 | 0.04841 | -0.074 | -22.668
-15 | -1.083 | 0.04302 | -0.075 | -25.181
-14.5 | -1.065 | 0.03824 | -0.076 | -27.849
-14 | -1.044 | 0.03372 | -0.077 | -30.944
-13.5 | -1.019 | 0.02942 | -0.078 | -34.642
-13 | -0.991 | 0.02552 | -0.079 | -38.82
-12.5 | -0.959 | 0.02211 | -0.08 | -43.391
-12 | -0.925 | 0.01911 | -0.081 | -48.4
-11.5 | -0.888 | 0.01639 | -0.082 | -54.173
-11 | -0.849 | 0.01396 | -0.083 | -60.804
-10.5 | -0.807 | 0.01201 | -0.084 | -67.162
-10 | -0.763 | 0.01035 | -0.085 | -73.726
-9.5 | -0.717 | 0.00899 | -0.087 | -79.781
-9 | -0.676 | 0.00492 | -0.089 | -137.322
-8.5 | -0.618 | 0.0048 | -0.089 | -128.548
-8 | -0.558 | 0.00473 | -0.089 | -117.88
-7.5 | -0.498 | 0.00464 | -0.089 | -107.205
-7 | -0.436 | 0.00456 | -0.089 | -95.657
-6.5 | -0.375 | 0.00449 | -0.089 | -83.392
-6 | -0.312 | 0.00436 | -0.089 | -71.586
-5.5 | -0.249 | 0.00442 | -0.089 | -56.391
-5 | -0.186 | 0.00431 | -0.089 | -43.202
-4.5 | -0.123 | 0.00436 | -0.089 | -28.176
-4 | -0.059 | 0.00436 | -0.089 | -13.552
-3.5 | 0.005 | 0.00433 | -0.089 | 1.107
-3 | 0.069 | 0.0044 | -0.089 | 15.627
-2.5 | 0.133 | 0.00444 | -0.089 | 29.905
-2 | 0.197 | 0.00446 | -0.089 | 44.192
-1.5 | 0.261 | 0.00452 | -0.089 | 57.808
-1 | 0.325 | 0.00458 | -0.089 | 70.891
-0.5 | 0.389 | 0.00474 | -0.089 | 81.986
0 | 0.453 | 0.0048 | -0.089 | 94.392
0.5 | 0.516 | 0.00504 | -0.089 | 102.448
1 | 0.58 | 0.00504 | -0.089 | 115.096
1.5 | 0.643 | 0.00516 | -0.089 | 124.732
2 | 0.706 | 0.00535 | -0.089 | 131.92
2.5 | 0.769 | 0.00565 | -0.089 | 136.181
3 | 0.832 | 0.0058 | -0.089 | 143.477
3.5 | 0.895 | 0.00603 | -0.089 | 148.289
4 | 0.957 | 0.0063 | -0.089 | 151.792
4.5 | 1.019 | 0.00656 | -0.089 | 155.219
5 | 1.08 | 0.00682 | -0.089 | 158.265
5.5 | 1.141 | 0.00858 | -0.089 | 132.892
6 | 1.201 | 0.00899 | -0.089 | 133.574
6.5 | 1.26 | 0.00956 | -0.089 | 131.85
7 | 1.313 | 0.00969 | -0.089 | 135.515
7.5 | 1.367 | 0.01062 | -0.088 | 128.774
8 | 1.42 | 0.01116 | -0.088 | 127.202
8.5 | 1.471 | 0.01178 | -0.088 | 124.871
9 | 1.519 | 0.01247 | -0.088 | 121.793
9.5 | 1.566 | 0.0132 | -0.087 | 118.635
10 | 1.61 | 0.014 | -0.087 | 114.974
10.5 | 1.651 | 0.01489 | -0.087 | 110.88
11 | 1.69 | 0.01586 | -0.086 | 106.546
11.5 | 1.725 | 0.01694 | -0.086 | 101.814
12 | 1.757 | 0.01812 | -0.085 | 96.979
12.5 | 1.785 | 0.01945 | -0.085 | 91.794
13 | 1.809 | 0.02091 | -0.084 | 86.539
13.5 | 1.829 | 0.02256 | -0.084 | 81.079
14 | 1.845 | 0.02443 | -0.084 | 75.529
14.5 | 1.856 | 0.02648 | -0.083 | 70.106
15 | 1.862 | 0.0287 | -0.082 | 64.863
15.5 | 1.862 | 0.03108 | -0.082 | 59.911
16 | 1.858 | 0.03402 | -0.081 | 54.613
16.5 | 1.849 | 0.03719 | -0.081 | 49.703
17 | 1.835 | 0.04074 | -0.08 | 45.03
17.5 | 1.813 | 0.04491 | -0.079 | 40.36
18 | 1.786 | 0.04948 | -0.079 | 36.089
18.5 | 1.754 | 0.05425 | -0.078 | 32.339
19 | 1.718 | 0.05968 | -0.077 | 28.784
19.5 | 1.676 | 0.06598 | -0.076 | 25.406
20 | 1.631 | 0.07281 | -0.075 | 22.396

## 126. Re 14M Mach 0.25 (2)
BIGFOIL.COM POLAR EXPORT
Joukowsky 17.00% thick 3.00% camber
Joukowsky 17.00% thick 3.00% camber |  |  |  | Cl Max: | 1.9807 | at alpha= | 18 | deg
XFOIL ncrit=9 |  |  |  | L/D Max: | 155.967 | at alpha= | 7.5 | deg
Re: | 14000000 |  |  | Cd Min: | 0.07751 | at alpha= | -20 | deg
Mach: | 0.25 |  |  | Cl=0 at alpha= | -3.4099 | deg
|  |  |  | @ Cl=0.1, Cd= | 0.005322
|  |  |  | @ Cl=0.4, Cd= | 0.005341
|  |  |  | @ Cl=0.6, Cd= | 0.0055728
alpha (deg) | Cl | Cd | Cm | Cl/Cd
-20 | -1.3964 | 0.07751 | -0.0664 | -18.0157
-19.5 | -1.4672 | 0.06316 | -0.0757 | -23.2299
-19 | -1.5221 | 0.05112 | -0.0833 | -29.775
-18.5 | -1.5708 | 0.04037 | -0.0898 | -38.9101
-18 | -1.6012 | 0.03141 | -0.0952 | -50.9774
-17.5 | -1.5913 | 0.02506 | -0.1008 | -63.4996
-17 | -1.545 | 0.02054 | -0.1078 | -75.2191
-16.5 | -1.5155 | 0.01707 | -0.1109 | -88.7815
-16 | -1.5203 | 0.01527 | -0.1042 | -99.5612
-15.5 | -1.4788 | 0.01418 | -0.1016 | -104.2877
-15 | -1.4286 | 0.01335 | -0.0996 | -107.0112
-14.5 | -1.3761 | 0.01252 | -0.098 | -109.9121
-14 | -1.3208 | 0.01177 | -0.0966 | -112.2175
-13.5 | -1.2624 | 0.01119 | -0.0955 | -112.815
-13 | -1.2039 | 0.01054 | -0.0945 | -114.222
-12.5 | -1.1436 | 0.01005 | -0.0938 | -113.791
-12 | -1.083 | 0.00952 | -0.0931 | -113.7605
-11.5 | -1.0212 | 0.00909 | -0.0925 | -112.3432
-11 | -0.9595 | 0.00866 | -0.0921 | -110.7968
-10.5 | -0.897 | 0.00831 | -0.0917 | -107.9422
-10 | -0.8345 | 0.00793 | -0.0915 | -105.2333
-9.5 | -0.7716 | 0.00761 | -0.0913 | -101.3929
-9 | -0.7085 | 0.00733 | -0.0911 | -96.6576
-8.5 | -0.6454 | 0.00705 | -0.0911 | -91.5461
-8 | -0.5821 | 0.00678 | -0.0911 | -85.8555
-7.5 | -0.5187 | 0.00656 | -0.0911 | -79.0701
-7 | -0.4553 | 0.00636 | -0.0912 | -71.5881
-6.5 | -0.3919 | 0.00619 | -0.0913 | -63.3118
-6 | -0.3284 | 0.00602 | -0.0915 | -54.5515
-5.5 | -0.2649 | 0.00586 | -0.0917 | -45.2048
-5 | -0.2015 | 0.00572 | -0.092 | -35.2273
-4.5 | -0.1381 | 0.00561 | -0.0922 | -24.6168
-4 | -0.0748 | 0.00552 | -0.0925 | -13.5507
-3.5 | -0.0114 | 0.00544 | -0.0928 | -2.0956
-3 | 0.0519 | 0.00536 | -0.0931 | 9.6828
-2.5 | 0.1152 | 0.00531 | -0.0934 | 21.6949
-2 | 0.1783 | 0.00528 | -0.0937 | 33.7689
-1.5 | 0.2413 | 0.00528 | -0.0941 | 45.7008
-1 | 0.3042 | 0.00529 | -0.0944 | 57.5047
-0.5 | 0.367 | 0.00532 | -0.0947 | 68.985
0 | 0.4297 | 0.00536 | -0.0949 | 80.1679
0.5 | 0.4923 | 0.00542 | -0.0952 | 90.8303
1 | 0.5547 | 0.0055 | -0.0954 | 100.8545
1.5 | 0.6169 | 0.0056 | -0.0956 | 110.1607
2 | 0.6789 | 0.00573 | -0.0958 | 118.4817
2.5 | 0.7407 | 0.00587 | -0.0959 | 126.184
3 | 0.8022 | 0.00603 | -0.0959 | 133.0348
3.5 | 0.8635 | 0.00622 | -0.0959 | 138.8264
4 | 0.9245 | 0.00642 | -0.0959 | 144.0031
4.5 | 0.9851 | 0.00665 | -0.0957 | 148.1353
5 | 1.0453 | 0.00691 | -0.0955 | 151.2735
5.5 | 1.1049 | 0.0072 | -0.0951 | 153.4583
6 | 1.164 | 0.00753 | -0.0947 | 154.5817
6.5 | 1.2224 | 0.00788 | -0.0941 | 155.1269
7 | 1.2806 | 0.00822 | -0.0934 | 155.7908
7.5 | 1.3382 | 0.00858 | -0.0926 | 155.9674
8 | 1.3949 | 0.00898 | -0.0917 | 155.3341
8.5 | 1.4505 | 0.00941 | -0.0905 | 154.1445
9 | 1.5047 | 0.00988 | -0.0891 | 152.2976
9.5 | 1.5578 | 0.01036 | -0.0875 | 150.3668
10 | 1.609 | 0.01088 | -0.0855 | 147.886
10.5 | 1.6581 | 0.01142 | -0.0832 | 145.1926
11 | 1.7038 | 0.01199 | -0.0804 | 142.1018
11.5 | 1.7335 | 0.01261 | -0.0747 | 137.4703
12 | 1.7601 | 0.01339 | -0.069 | 131.4488
12.5 | 1.7865 | 0.01407 | -0.0636 | 126.9723
13 | 1.8131 | 0.01534 | -0.0589 | 118.1943
13.5 | 1.8387 | 0.01683 | -0.0546 | 109.2513
14 | 1.8654 | 0.01848 | -0.0508 | 100.9416
14.5 | 1.8869 | 0.02058 | -0.047 | 91.6861
15 | 1.9089 | 0.02288 | -0.0437 | 83.4309
15.5 | 1.9266 | 0.02566 | -0.0406 | 75.0818
16 | 1.9426 | 0.02878 | -0.0379 | 67.4983
16.5 | 1.9565 | 0.03234 | -0.0357 | 60.4978
17 | 1.9648 | 0.03662 | -0.0339 | 53.6537
17.5 | 1.9742 | 0.04114 | -0.0328 | 47.9874
18 | 1.9807 | 0.04619 | -0.0321 | 42.8816
18.5 | 1.9776 | 0.05251 | -0.0321 | 37.6614
19 | 1.9789 | 0.05868 | -0.0326 | 33.7236
19.5 | 1.9743 | 0.0658 | -0.0338 | 30.0046
20 | 1.9652 | 0.07375 | -0.0357 | 26.6468

## 127. Re 14M Mach 0.50 (1)
BIGFOIL.COM POLAR EXPORT
Joukowsky 17.00% thick 3.00% camber
Joukowsky 17.00% thick 3.00% camber |  |  |  | Cl Max: | 1.632 | at alpha= | 10 | deg
JavaFoil+Calcfoil stall+Eppler ext transition |  |  |  | L/D Max: | 156.86 | at alpha= | 4 | deg
Re: | 14000000 |  |  | Cd Min: | 0.00439 | at alpha= | -4 | deg
Mach: | 0.5 |  |  | Cl=0 at alpha= | -3.5352 | deg
|  |  |  | @ Cl=0.1, Cd= | 0.0044597
|  |  |  | @ Cl=0.4, Cd= | 0.0047973
|  |  |  | @ Cl=0.6, Cd= | 0.0051877
alpha (deg) | Cl | Cd | Cm | Cl/Cd
-20 | -0.956 | 0.20764 | -0.062 | -4.602
-19.5 | -0.928 | 0.18586 | -0.062 | -4.992
-19 | -0.898 | 0.18759 | -0.061 | -4.785
-18.5 | -0.868 | 0.18238 | -0.061 | -4.761
-18 | -0.841 | 0.16014 | -0.062 | -5.253
-17.5 | -0.81 | 0.16783 | -0.06 | -4.825
-17 | -0.783 | 0.14366 | -0.061 | -5.453
-16.5 | -0.752 | 0.14499 | -0.06 | -5.189
-16 | -0.726 | 0.12519 | -0.061 | -5.801
-15.5 | -0.695 | 0.12569 | -0.059 | -5.526
-15 | -0.672 | 0.10489 | -0.064 | -6.404
-14.5 | -0.643 | 0.09891 | -0.064 | -6.501
-14 | -0.62 | 0.08521 | -0.068 | -7.278
-13.5 | -0.603 | 0.06707 | -0.074 | -8.994
-13 | -0.568 | 0.07068 | -0.072 | -8.036
-12.5 | -0.538 | 0.06865 | -0.072 | -7.832
-12 | -0.51 | 0.06306 | -0.073 | -8.094
-11.5 | -0.614 | 0.05398 | -0.076 | -11.381
-11 | -0.732 | 0.03959 | -0.082 | -18.49
-10.5 | -0.747 | 0.03107 | -0.085 | -24.036
-10 | -0.734 | 0.02517 | -0.087 | -29.159
-9.5 | -0.708 | 0.02035 | -0.089 | -34.783
-9 | -0.672 | 0.01675 | -0.091 | -40.101
-8.5 | -0.629 | 0.01371 | -0.093 | -45.851
-8 | -0.58 | 0.01144 | -0.094 | -50.69
-7.5 | -0.527 | 0.00957 | -0.096 | -55.094
-7 | -0.472 | 0.00826 | -0.098 | -57.117
-6.5 | -0.414 | 0.0048 | -0.1 | -86.33
-6 | -0.346 | 0.00469 | -0.1 | -73.815
-5.5 | -0.277 | 0.00468 | -0.1 | -59.247
-5 | -0.207 | 0.00446 | -0.1 | -46.422
-4.5 | -0.137 | 0.00441 | -0.1 | -30.979
-4 | -0.066 | 0.00439 | -0.1 | -14.986
-3.5 | 0.005 | 0.00445 | -0.1 | 1.203
-3 | 0.077 | 0.00445 | -0.1 | 17.247
-2.5 | 0.148 | 0.00448 | -0.1 | 33.122
-2 | 0.22 | 0.00452 | -0.1 | 48.675
-1.5 | 0.292 | 0.00456 | -0.1 | 63.967
-1 | 0.363 | 0.00474 | -0.1 | 76.613
-0.5 | 0.434 | 0.00485 | -0.1 | 89.551
0 | 0.505 | 0.00497 | -0.1 | 101.786
0.5 | 0.576 | 0.00511 | -0.1 | 112.707
1 | 0.647 | 0.00534 | -0.1 | 121.307
1.5 | 0.718 | 0.0055 | -0.1 | 130.453
2 | 0.788 | 0.00575 | -0.1 | 136.94
2.5 | 0.858 | 0.00596 | -0.1 | 144.018
3 | 0.928 | 0.00628 | -0.1 | 147.588
3.5 | 0.997 | 0.00654 | -0.1 | 152.447
4 | 1.065 | 0.00679 | -0.1 | 156.86
4.5 | 1.129 | 0.00901 | -0.099 | 125.218
5 | 1.192 | 0.00998 | -0.099 | 119.483
5.5 | 1.254 | 0.01062 | -0.099 | 118.041
6 | 1.314 | 0.01134 | -0.098 | 115.896
6.5 | 1.371 | 0.01216 | -0.098 | 112.752
7 | 1.426 | 0.01306 | -0.098 | 109.185
7.5 | 1.476 | 0.01412 | -0.097 | 104.526
8 | 1.522 | 0.01535 | -0.097 | 99.197
8.5 | 1.563 | 0.01672 | -0.096 | 93.508
9 | 1.596 | 0.01837 | -0.096 | 86.9
9.5 | 1.621 | 0.0203 | -0.095 | 79.846
10 | 1.632 | 0.02264 | -0.094 | 72.073
10.5 | 1.625 | 0.02547 | -0.093 | 63.787
11 | 1.589 | 0.02922 | -0.092 | 54.367
11.5 | 1.49 | 0.03468 | -0.091 | 42.984
12 | 0.987 | 0.049 | -0.087 | 20.141
12.5 | 1.023 | 0.0464 | -0.088 | 22.055
13 | 1.045 | 0.05181 | -0.087 | 20.18
13.5 | 1.068 | 0.05696 | -0.086 | 18.749
14 | 1.053 | 0.08422 | -0.078 | 12.507
14.5 | 1.045 | 0.11436 | -0.069 | 9.142
15 | 1.062 | 0.13182 | -0.066 | 8.059

## 128. Re 14M Mach 0.50 (2)
BIGFOIL.COM POLAR EXPORT
Joukowsky 17.00% thick 3.00% camber
Joukowsky 17.00% thick 3.00% camber |  |  |  | Cl Max: | 1.8408 | at alpha= | 12 | deg
XFOIL ncrit=9 |  |  |  | L/D Max: | 157.169 | at alpha= | 5.5 | deg
Re: | 14000000 |  |  | Cd Min: | 0.12088 | at alpha= | -17 | deg
Mach: | 0.5 |  |  | Cl=0 at alpha= | -3.3264 | deg
|  |  |  | @ Cl=0.1, Cd= | 0.0055988
|  |  |  | @ Cl=0.4, Cd= | 0.0055642
|  |  |  | @ Cl=0.6, Cd= | 0.0057109
alpha (deg) | Cl | Cd | Cm | Cl/Cd
-17 | -0.8788 | 0.12088 | -0.0588 | -7.27
-16.5 | -0.9033 | 0.10789 | -0.0711 | -8.3724
-15 | -1.0115 | 0.06709 | -0.1161 | -15.0768
-14.5 | -1.0617 | 0.05689 | -0.1239 | -18.6623
-14 | -1.113 | 0.04736 | -0.1305 | -23.5008
-13.5 | -1.1598 | 0.03875 | -0.1352 | -29.9303
-13 | -1.2051 | 0.0307 | -0.1384 | -39.2541
-12.5 | -1.2467 | 0.02308 | -0.1402 | -54.0165
-12 | -1.2897 | 0.01663 | -0.1393 | -77.5526
-11.5 | -1.2762 | 0.01328 | -0.1344 | -96.0994
-11 | -1.2082 | 0.01171 | -0.1295 | -103.1768
-10.5 | -1.129 | 0.01075 | -0.1253 | -105.0233
-10 | -1.0477 | 0.01002 | -0.1218 | -104.5609
-9.5 | -0.9661 | 0.00938 | -0.1188 | -102.9957
-9 | -0.8842 | 0.00884 | -0.1162 | -100.0226
-8.5 | -0.8034 | 0.00833 | -0.114 | -96.4466
-8 | -0.7231 | 0.00789 | -0.1122 | -91.6477
-7.5 | -0.6433 | 0.0075 | -0.1106 | -85.7733
-7 | -0.5641 | 0.00716 | -0.1093 | -78.7849
-6.5 | -0.4855 | 0.00684 | -0.1082 | -70.9795
-6 | -0.4076 | 0.00658 | -0.1074 | -61.9453
-5.5 | -0.3304 | 0.00636 | -0.1067 | -51.9497
-5 | -0.2536 | 0.00616 | -0.1062 | -41.1688
-4.5 | -0.1772 | 0.00597 | -0.1058 | -29.6817
-4 | -0.1014 | 0.00583 | -0.1056 | -17.3928
-3.5 | -0.026 | 0.00572 | -0.1054 | -4.5455
-3 | 0.0489 | 0.00564 | -0.1053 | 8.6702
-2.5 | 0.1234 | 0.00558 | -0.1053 | 22.1147
-2 | 0.1978 | 0.00553 | -0.1054 | 35.7685
0 | 0.493 | 0.00558 | -0.1057 | 88.3513
0.5 | 0.5662 | 0.00566 | -0.1057 | 100.0353
1 | 0.6393 | 0.00577 | -0.1056 | 110.7972
1.5 | 0.7122 | 0.0059 | -0.1054 | 120.7119
2 | 0.7848 | 0.00607 | -0.1052 | 129.2916
2.5 | 0.8573 | 0.00626 | -0.1048 | 136.9489
3 | 0.9294 | 0.00649 | -0.1042 | 143.2049
3.5 | 1.0011 | 0.00675 | -0.1035 | 148.3111
4 | 1.0722 | 0.00706 | -0.1024 | 151.8697
4.5 | 1.143 | 0.00739 | -0.1012 | 154.6685
5 | 1.2133 | 0.00775 | -0.0997 | 156.5548
5.5 | 1.2825 | 0.00816 | -0.0978 | 157.1691
6 | 1.3495 | 0.00865 | -0.0955 | 156.0116
6.5 | 1.4145 | 0.00919 | -0.0926 | 153.9173
7 | 1.4774 | 0.00974 | -0.0891 | 151.6838
7.5 | 1.5356 | 0.01037 | -0.0848 | 148.081
8 | 1.5744 | 0.01105 | -0.0773 | 142.4796
8.5 | 1.6116 | 0.01202 | -0.0702 | 134.0765
9 | 1.6493 | 0.01326 | -0.0637 | 124.3816
9.5 | 1.6865 | 0.0148 | -0.0577 | 113.9527
10 | 1.7217 | 0.01671 | -0.052 | 103.0341
10.5 | 1.7559 | 0.01895 | -0.0468 | 92.6596
11 | 1.787 | 0.02162 | -0.0419 | 82.6549
11.5 | 1.815 | 0.02475 | -0.0374 | 73.3333
12 | 1.8408 | 0.02825 | -0.0334 | 65.1611

## 129. Re 16M Mach 0.00 (1)
BIGFOIL.COM POLAR EXPORT
Joukowsky 17.00% thick 3.00% camber
Joukowsky 17.00% thick 3.00% camber |  |  |  | Cl Max: | 1.958 | at alpha= | 17.5 | deg
JavaFoil+Calcfoil stall+Eppler ext transition |  |  |  | L/D Max: | 157.939 | at alpha= | 5 | deg
Re: | 16000000 |  |  | Cd Min: | 0.00426 | at alpha= | -5 | deg
Mach: | 0 |  |  | Cl=0 at alpha= | -3.5403 | deg
|  |  |  | @ Cl=0.1, Cd= | 0.0043226
|  |  |  | @ Cl=0.4, Cd= | 0.0047028
|  |  |  | @ Cl=0.6, Cd= | 0.0050484
alpha (deg) | Cl | Cd | Cm | Cl/Cd
-20 | -1.27 | 0.08464 | -0.067 | -15.005
-19.5 | -1.266 | 0.0781 | -0.068 | -16.214
-19 | -1.26 | 0.07179 | -0.069 | -17.557
-18.5 | -1.252 | 0.06608 | -0.069 | -18.947
-18 | -1.242 | 0.06027 | -0.07 | -20.602
-17.5 | -1.229 | 0.05473 | -0.071 | -22.458
-17 | -1.213 | 0.04989 | -0.072 | -24.318
-16.5 | -1.195 | 0.04507 | -0.073 | -26.511
-16 | -1.175 | 0.04026 | -0.073 | -29.176
-15.5 | -1.152 | 0.03582 | -0.074 | -32.162
-15 | -1.127 | 0.03198 | -0.075 | -35.237
-14.5 | -1.099 | 0.0284 | -0.076 | -38.71
-14 | -1.07 | 0.02491 | -0.077 | -42.959
-13.5 | -1.039 | 0.02171 | -0.078 | -47.838
-13 | -1.005 | 0.01887 | -0.079 | -53.256
-12.5 | -0.969 | 0.01632 | -0.08 | -59.35
-12 | -0.93 | 0.01413 | -0.081 | -65.854
-11.5 | -0.891 | 0.01224 | -0.082 | -72.744
-11 | -0.849 | 0.01056 | -0.083 | -80.467
-10.5 | -0.807 | 0.00926 | -0.084 | -87.113
-10 | -0.771 | 0.00496 | -0.086 | -155.337
-9.5 | -0.715 | 0.00484 | -0.086 | -147.742
-9 | -0.658 | 0.00476 | -0.086 | -138.163
-8.5 | -0.601 | 0.00467 | -0.086 | -128.598
-8 | -0.542 | 0.00459 | -0.086 | -118.247
-7.5 | -0.483 | 0.00459 | -0.086 | -105.363
-7 | -0.424 | 0.00445 | -0.086 | -95.2
-6.5 | -0.363 | 0.00441 | -0.086 | -82.349
-6 | -0.303 | 0.00428 | -0.086 | -70.735
-5.5 | -0.242 | 0.00427 | -0.086 | -56.543
-5 | -0.18 | 0.00426 | -0.086 | -42.318
-4.5 | -0.119 | 0.00431 | -0.086 | -27.563
-4 | -0.057 | 0.00429 | -0.086 | -13.348
-3.5 | 0.005 | 0.0043 | -0.086 | 1.08
-3 | 0.067 | 0.00428 | -0.087 | 15.57
-2.5 | 0.129 | 0.00436 | -0.087 | 29.493
-2 | 0.191 | 0.00443 | -0.087 | 43.071
-1.5 | 0.253 | 0.00448 | -0.087 | 56.433
-1 | 0.315 | 0.00461 | -0.087 | 68.201
-0.5 | 0.377 | 0.00465 | -0.087 | 80.984
0 | 0.438 | 0.00479 | -0.087 | 91.446
0.5 | 0.5 | 0.00484 | -0.087 | 103.237
1 | 0.562 | 0.00493 | -0.087 | 113.822
1.5 | 0.623 | 0.00512 | -0.087 | 121.677
2 | 0.684 | 0.00527 | -0.087 | 129.946
2.5 | 0.745 | 0.00549 | -0.087 | 135.731
3 | 0.806 | 0.00567 | -0.087 | 142.083
3.5 | 0.867 | 0.00591 | -0.086 | 146.784
4 | 0.927 | 0.00613 | -0.086 | 151.159
4.5 | 0.987 | 0.00638 | -0.086 | 154.67
5 | 1.047 | 0.00663 | -0.086 | 157.939
5.5 | 1.106 | 0.00805 | -0.086 | 137.471
6 | 1.165 | 0.00852 | -0.086 | 136.688
6.5 | 1.223 | 0.00898 | -0.086 | 136.207
7 | 1.28 | 0.0094 | -0.086 | 136.123
7.5 | 1.336 | 0.01009 | -0.086 | 132.457
8 | 1.386 | 0.00985 | -0.086 | 140.739
8.5 | 1.437 | 0.01082 | -0.085 | 132.888
9 | 1.487 | 0.01134 | -0.085 | 131.112
9.5 | 1.535 | 0.01191 | -0.085 | 128.853
10 | 1.581 | 0.01253 | -0.085 | 126.215
10.5 | 1.625 | 0.01319 | -0.084 | 123.153
11 | 1.667 | 0.01394 | -0.084 | 119.592
11.5 | 1.706 | 0.01474 | -0.084 | 115.776
12 | 1.744 | 0.0156 | -0.083 | 111.795
12.5 | 1.778 | 0.01657 | -0.083 | 107.333
13 | 1.81 | 0.01762 | -0.083 | 102.714
13.5 | 1.839 | 0.0188 | -0.082 | 97.81
14 | 1.865 | 0.02011 | -0.082 | 92.742
14.5 | 1.888 | 0.02149 | -0.081 | 87.852
15 | 1.907 | 0.02303 | -0.081 | 82.813
15.5 | 1.924 | 0.02479 | -0.081 | 77.592
16 | 1.937 | 0.02637 | -0.08 | 73.471
16.5 | 1.948 | 0.02844 | -0.08 | 68.488
17 | 1.955 | 0.03073 | -0.079 | 63.625
17.5 | 1.958 | 0.03335 | -0.079 | 58.71
18 | 1.958 | 0.03614 | -0.078 | 54.168
18.5 | 1.955 | 0.03909 | -0.078 | 50.011
19 | 1.949 | 0.04248 | -0.077 | 45.877
19.5 | 1.941 | 0.04581 | -0.077 | 42.363
20 | 1.929 | 0.04968 | -0.076 | 38.834

## 130. Re 16M Mach 0.00 (2)
BIGFOIL.COM POLAR EXPORT
Joukowsky 17.00% thick 3.00% camber
Joukowsky 17.00% thick 3.00% camber |  |  |  | Cl Max: | 2.0515 | at alpha= | 20 | deg
XFOIL ncrit=9 |  |  |  | L/D Max: | 158.377 | at alpha= | 8 | deg
Re: | 16000000 |  |  | Cd Min: | 0.04508 | at alpha= | 20 | deg
Mach: | 0 |  |  | Cl=0 at alpha= | -3.432 | deg
|  |  |  | @ Cl=0.1, Cd= | 0.0052283
|  |  |  | @ Cl=0.4, Cd= | 0.0052232
|  |  |  | @ Cl=0.6, Cd= | 0.0054748
alpha (deg) | Cl | Cd | Cm | Cl/Cd
-20 | -1.7204 | 0.02594 | -0.0858 | -66.3223
-19.5 | -1.7074 | 0.02152 | -0.0889 | -79.3401
-19 | -1.6796 | 0.01843 | -0.0918 | -91.134
-18.5 | -1.6583 | 0.01615 | -0.0921 | -102.6811
-18 | -1.6193 | 0.01516 | -0.0913 | -106.814
-17.5 | -1.5862 | 0.01432 | -0.0889 | -110.7682
-17 | -1.5456 | 0.0135 | -0.0874 | -114.4889
-16.5 | -1.4993 | 0.01284 | -0.0865 | -116.7679
-16 | -1.4501 | 0.01228 | -0.0858 | -118.0863
-15.5 | -1.4003 | 0.01166 | -0.0853 | -120.0943
-15 | -1.3487 | 0.0111 | -0.0849 | -121.5045
-14.5 | -1.2951 | 0.01065 | -0.0846 | -121.6056
-14 | -1.2412 | 0.01017 | -0.0845 | -122.0452
-13.5 | -1.1866 | 0.00971 | -0.0843 | -122.2039
-13 | -1.1306 | 0.00935 | -0.0843 | -120.9198
-12.5 | -1.0746 | 0.00892 | -0.0844 | -120.4709
-12 | -1.0176 | 0.0086 | -0.0844 | -118.3256
-11.5 | -0.9605 | 0.00823 | -0.0846 | -116.7072
-11 | -0.9025 | 0.00795 | -0.0847 | -113.522
-10.5 | -0.8445 | 0.00763 | -0.0849 | -110.6815
-10 | -0.786 | 0.00738 | -0.0851 | -106.5041
-9.5 | -0.7273 | 0.00712 | -0.0854 | -102.1489
-9 | -0.6682 | 0.00686 | -0.0857 | -97.4052
-8.5 | -0.6088 | 0.00666 | -0.086 | -91.4114
-8 | -0.5494 | 0.00646 | -0.0863 | -85.0464
-7.5 | -0.4898 | 0.00626 | -0.0866 | -78.2428
-7 | -0.4299 | 0.00608 | -0.0869 | -70.7072
-6.5 | -0.3699 | 0.00593 | -0.0873 | -62.3777
-6 | -0.3098 | 0.00579 | -0.0877 | -53.506
-5.5 | -0.2496 | 0.00568 | -0.088 | -43.9437
-5 | -0.1893 | 0.00557 | -0.0884 | -33.9856
-4.5 | -0.129 | 0.00546 | -0.0888 | -23.6264
-4 | -0.0686 | 0.00537 | -0.0892 | -12.7747
-3.5 | -0.0082 | 0.0053 | -0.0896 | -1.5472
-3 | 0.0521 | 0.00526 | -0.0899 | 9.9049
-2.5 | 0.1125 | 0.00522 | -0.0903 | 21.5517
-2 | 0.1728 | 0.00519 | -0.0907 | 33.2948
-1.5 | 0.2332 | 0.00518 | -0.0911 | 45.0193
-1 | 0.2934 | 0.00518 | -0.0914 | 56.6409
-0.5 | 0.3536 | 0.0052 | -0.0918 | 68
0 | 0.4136 | 0.00523 | -0.0921 | 79.0822
0.5 | 0.4735 | 0.00529 | -0.0924 | 89.5085
1 | 0.5332 | 0.00537 | -0.0927 | 99.2924
1.5 | 0.5927 | 0.00546 | -0.093 | 108.5531
2 | 0.652 | 0.00558 | -0.0932 | 116.8459
2.5 | 0.7111 | 0.00571 | -0.0934 | 124.5359
3 | 0.7699 | 0.00587 | -0.0935 | 131.1584
3.5 | 0.8284 | 0.00604 | -0.0937 | 137.1523
4 | 0.8865 | 0.00625 | -0.0937 | 141.84
4.5 | 0.9443 | 0.00646 | -0.0938 | 146.1765
5 | 1.0016 | 0.0067 | -0.0938 | 149.4925
5.5 | 1.0586 | 0.00695 | -0.0937 | 152.3165
6 | 1.1152 | 0.00722 | -0.0936 | 154.4598
6.5 | 1.1715 | 0.00749 | -0.0934 | 156.4085
7 | 1.2272 | 0.00779 | -0.0932 | 157.5353
7.5 | 1.2823 | 0.0081 | -0.0928 | 158.3086
8 | 1.3367 | 0.00844 | -0.0924 | 158.3768
8.5 | 1.3904 | 0.0088 | -0.0919 | 158
9 | 1.4435 | 0.00917 | -0.0913 | 157.4155
9.5 | 1.4956 | 0.00956 | -0.0906 | 156.4435
10 | 1.5468 | 0.00998 | -0.0897 | 154.99
10.5 | 1.597 | 0.0104 | -0.0887 | 153.5577
11 | 1.6456 | 0.01085 | -0.0875 | 151.6682
11.5 | 1.6923 | 0.01134 | -0.086 | 149.2328
12 | 1.7371 | 0.01184 | -0.0842 | 146.7145
12.5 | 1.7801 | 0.01229 | -0.0821 | 144.8413
13 | 1.8058 | 0.01269 | -0.0768 | 142.301
13.5 | 1.8304 | 0.01339 | -0.0717 | 136.699
14 | 1.8552 | 0.01429 | -0.0672 | 129.8251
14.5 | 1.8809 | 0.01533 | -0.0633 | 122.6941
15 | 1.9041 | 0.01661 | -0.0594 | 114.6358
15.5 | 1.9287 | 0.018 | -0.0561 | 107.15
16 | 1.9472 | 0.01985 | -0.0525 | 98.0957
16.5 | 1.9692 | 0.02167 | -0.0498 | 90.8722
17 | 1.9878 | 0.02386 | -0.0471 | 83.311
17.5 | 2.0011 | 0.02659 | -0.0445 | 75.2576
18 | 2.0166 | 0.02937 | -0.0425 | 68.6619
18.5 | 2.0288 | 0.03262 | -0.0407 | 62.195
19 | 2.0361 | 0.03656 | -0.0393 | 55.692
19.5 | 2.0445 | 0.04064 | -0.0384 | 50.3076
20 | 2.0515 | 0.04508 | -0.0379 | 45.508

## 131. Re 16M Mach 0.10 (1)
BIGFOIL.COM POLAR EXPORT
Joukowsky 17.00% thick 3.00% camber
Joukowsky 17.00% thick 3.00% camber |  |  |  | Cl Max: | 1.943 | at alpha= | 17 | deg
JavaFoil+Calcfoil stall+Eppler ext transition |  |  |  | L/D Max: | 163.354 | at alpha= | 5.5 | deg
Re: | 16000000 |  |  | Cd Min: | 0.00428 | at alpha= | -5.5 | deg
Mach: | 0.1 |  |  | Cl=0 at alpha= | -3.5403 | deg
|  |  |  | @ Cl=0.1, Cd= | 0.0043226
|  |  |  | @ Cl=0.4, Cd= | 0.0047024
|  |  |  | @ Cl=0.6, Cd= | 0.0050503
alpha (deg) | Cl | Cd | Cm | Cl/Cd
-20 | -1.246 | 0.08846 | -0.067 | -14.082
-19.5 | -1.245 | 0.08158 | -0.068 | -15.257
-19 | -1.241 | 0.07496 | -0.068 | -16.56
-18.5 | -1.236 | 0.06871 | -0.069 | -17.983
-18 | -1.228 | 0.06266 | -0.07 | -19.594
-17.5 | -1.217 | 0.0573 | -0.071 | -21.234
-17 | -1.203 | 0.05187 | -0.072 | -23.194
-16.5 | -1.186 | 0.04686 | -0.073 | -25.314
-16 | -1.167 | 0.04212 | -0.073 | -27.714
-15.5 | -1.146 | 0.03748 | -0.074 | -30.584
-15 | -1.122 | 0.03327 | -0.075 | -33.74
-14.5 | -1.096 | 0.02956 | -0.076 | -37.069
-14 | -1.068 | 0.02593 | -0.077 | -41.173
-13.5 | -1.037 | 0.02271 | -0.078 | -45.645
-13 | -1.004 | 0.01964 | -0.079 | -51.103
-12.5 | -0.968 | 0.01697 | -0.08 | -57.056
-12 | -0.93 | 0.01476 | -0.081 | -63.003
-11.5 | -0.891 | 0.01271 | -0.082 | -70.07
-11 | -0.85 | 0.011 | -0.083 | -77.247
-10.5 | -0.807 | 0.00958 | -0.084 | -84.216
-10 | -0.764 | 0.00824 | -0.085 | -92.698
-9.5 | -0.718 | 0.00486 | -0.086 | -147.708
-9 | -0.661 | 0.00478 | -0.086 | -138.246
-8.5 | -0.603 | 0.00469 | -0.086 | -128.637
-8 | -0.545 | 0.0046 | -0.086 | -118.334
-7.5 | -0.485 | 0.0046 | -0.087 | -105.507
-7 | -0.426 | 0.00453 | -0.087 | -93.929
-6.5 | -0.365 | 0.00442 | -0.087 | -82.53
-6 | -0.304 | 0.00429 | -0.087 | -70.982
-5.5 | -0.243 | 0.00428 | -0.087 | -56.767
-5 | -0.181 | 0.00432 | -0.087 | -41.974
-4.5 | -0.119 | 0.00432 | -0.087 | -27.684
-4 | -0.057 | 0.00433 | -0.087 | -13.266
-3.5 | 0.005 | 0.0043 | -0.087 | 1.085
-3 | 0.067 | 0.00428 | -0.087 | 15.648
-2.5 | 0.129 | 0.00436 | -0.087 | 29.632
-2 | 0.192 | 0.00443 | -0.087 | 43.274
-1.5 | 0.254 | 0.00448 | -0.087 | 56.697
-1 | 0.316 | 0.00462 | -0.087 | 68.413
-0.5 | 0.378 | 0.00465 | -0.087 | 81.36
0 | 0.441 | 0.0048 | -0.087 | 91.844
0.5 | 0.503 | 0.00485 | -0.087 | 103.638
1 | 0.564 | 0.00494 | -0.087 | 114.242
1.5 | 0.626 | 0.00513 | -0.087 | 122.084
2 | 0.688 | 0.00527 | -0.087 | 130.398
2.5 | 0.749 | 0.00551 | -0.087 | 136.072
3 | 0.81 | 0.00569 | -0.087 | 142.485
3.5 | 0.871 | 0.00592 | -0.087 | 147.068
4 | 0.932 | 0.00615 | -0.087 | 151.396
4.5 | 0.992 | 0.00641 | -0.087 | 154.859
5 | 1.052 | 0.00665 | -0.087 | 158.107
5.5 | 1.111 | 0.0068 | -0.087 | 163.354
6 | 1.17 | 0.0086 | -0.087 | 136.127
6.5 | 1.228 | 0.009 | -0.087 | 136.475
7 | 1.286 | 0.00953 | -0.087 | 134.906
7.5 | 1.339 | 0.01002 | -0.086 | 133.637
8 | 1.391 | 0.01041 | -0.086 | 133.715
8.5 | 1.443 | 0.01093 | -0.086 | 131.951
9 | 1.492 | 0.01147 | -0.086 | 130.052
9.5 | 1.54 | 0.01207 | -0.085 | 127.631
10 | 1.586 | 0.0127 | -0.085 | 124.855
10.5 | 1.63 | 0.0134 | -0.085 | 121.649
11 | 1.671 | 0.01417 | -0.084 | 117.941
11.5 | 1.71 | 0.015 | -0.084 | 113.978
12 | 1.747 | 0.01588 | -0.084 | 110.02
12.5 | 1.781 | 0.01692 | -0.083 | 105.255
13 | 1.811 | 0.01802 | -0.083 | 100.509
13.5 | 1.839 | 0.01926 | -0.083 | 95.507
14 | 1.864 | 0.02059 | -0.082 | 90.525
14.5 | 1.886 | 0.0221 | -0.082 | 85.347
15 | 1.904 | 0.02372 | -0.081 | 80.249
15.5 | 1.918 | 0.02552 | -0.081 | 75.169
16 | 1.929 | 0.02727 | -0.08 | 70.765
16.5 | 1.938 | 0.02947 | -0.08 | 65.755
17 | 1.943 | 0.0319 | -0.079 | 60.896
17.5 | 1.943 | 0.03458 | -0.079 | 56.194
18 | 1.94 | 0.03756 | -0.078 | 51.655
18.5 | 1.934 | 0.04081 | -0.078 | 47.379
19 | 1.924 | 0.04429 | -0.077 | 43.448
19.5 | 1.912 | 0.04801 | -0.077 | 39.831
20 | 1.897 | 0.05218 | -0.076 | 36.362

## 132. Re 16M Mach 0.10 (2)
BIGFOIL.COM POLAR EXPORT
Joukowsky 17.00% thick 3.00% camber
Joukowsky 17.00% thick 3.00% camber |  |  |  | Cl Max: | 2.0439 | at alpha= | 20 | deg
XFOIL ncrit=9 |  |  |  | L/D Max: | 158.235 | at alpha= | 7.5 | deg
Re: | 16000000 |  |  | Cd Min: | 0.0486 | at alpha= | 20 | deg
Mach: | 0.1 |  |  | Cl=0 at alpha= | -3.4285 | deg
|  |  |  | @ Cl=0.1, Cd= | 0.0052385
|  |  |  | @ Cl=0.4, Cd= | 0.0052293
|  |  |  | @ Cl=0.6, Cd= | 0.005477
alpha (deg) | Cl | Cd | Cm | Cl/Cd
-20 | -1.7009 | 0.03088 | -0.085 | -55.081
-19.5 | -1.7022 | 0.02497 | -0.0887 | -68.1698
-19 | -1.6853 | 0.0208 | -0.0917 | -81.024
-18.5 | -1.6549 | 0.01773 | -0.0948 | -93.339
-18 | -1.6274 | 0.01577 | -0.095 | -103.1959
-17.5 | -1.5952 | 0.01491 | -0.0924 | -106.9886
-17 | -1.5576 | 0.01398 | -0.0904 | -111.4163
-16.5 | -1.5132 | 0.0132 | -0.0891 | -114.6364
-16 | -1.4642 | 0.01259 | -0.0882 | -116.2986
-15.5 | -1.4136 | 0.01199 | -0.0875 | -117.8982
-15 | -1.3621 | 0.01135 | -0.0869 | -120.0088
-14.5 | -1.3084 | 0.01084 | -0.0865 | -120.7011
-14 | -1.2535 | 0.01038 | -0.0862 | -120.7611
-13.5 | -1.1986 | 0.00987 | -0.0859 | -121.4387
-13 | -1.142 | 0.00948 | -0.0858 | -120.4641
-12.5 | -1.0852 | 0.00906 | -0.0857 | -119.7792
-12 | -1.0277 | 0.00869 | -0.0857 | -118.2624
-11.5 | -0.9698 | 0.00834 | -0.0857 | -116.283
-11 | -0.9112 | 0.00802 | -0.0858 | -113.616
-10.5 | -0.8525 | 0.0077 | -0.0859 | -110.7143
-10 | -0.7933 | 0.00745 | -0.0861 | -106.4832
-9.5 | -0.734 | 0.00717 | -0.0863 | -102.371
-9 | -0.6743 | 0.00691 | -0.0865 | -97.5832
-8.5 | -0.6143 | 0.00671 | -0.0867 | -91.5499
-8 | -0.5544 | 0.00649 | -0.087 | -85.4237
-7.5 | -0.4942 | 0.00629 | -0.0873 | -78.5692
-7 | -0.4337 | 0.00611 | -0.0876 | -70.982
-6.5 | -0.3732 | 0.00596 | -0.0879 | -62.6174
-6 | -0.3126 | 0.00582 | -0.0882 | -53.7113
-5.5 | -0.252 | 0.0057 | -0.0886 | -44.2105
-5 | -0.1912 | 0.00558 | -0.0889 | -34.2652
-4.5 | -0.1303 | 0.00547 | -0.0893 | -23.8208
-4 | -0.0695 | 0.00538 | -0.0897 | -12.9182
-3.5 | -0.0087 | 0.00531 | -0.0901 | -1.6384
-3 | 0.0521 | 0.00527 | -0.0904 | 9.8861
-2.5 | 0.1129 | 0.00523 | -0.0908 | 21.587
-2 | 0.1737 | 0.0052 | -0.0912 | 33.4038
-1.5 | 0.2345 | 0.00518 | -0.0915 | 45.2703
-1 | 0.2951 | 0.00518 | -0.0919 | 56.9691
-0.5 | 0.3557 | 0.0052 | -0.0922 | 68.4038
0 | 0.4162 | 0.00524 | -0.0925 | 79.4275
0.5 | 0.4764 | 0.0053 | -0.0928 | 89.8868
1 | 0.5366 | 0.00538 | -0.0931 | 99.7398
1.5 | 0.5965 | 0.00547 | -0.0934 | 109.0494
2 | 0.6562 | 0.00559 | -0.0936 | 117.3882
2.5 | 0.7157 | 0.00573 | -0.0938 | 124.904
3 | 0.7749 | 0.00588 | -0.0939 | 131.7857
3.5 | 0.8339 | 0.00606 | -0.094 | 137.6073
4 | 0.8923 | 0.00627 | -0.0941 | 142.3126
4.5 | 0.9506 | 0.00649 | -0.0941 | 146.4715
5 | 1.0083 | 0.00673 | -0.094 | 149.8217
5.5 | 1.0658 | 0.00698 | -0.0939 | 152.6934
6 | 1.1229 | 0.00725 | -0.0938 | 154.8828
6.5 | 1.1795 | 0.00753 | -0.0936 | 156.6401
7 | 1.2357 | 0.00783 | -0.0933 | 157.8161
7.5 | 1.2912 | 0.00816 | -0.0929 | 158.2353
8 | 1.3459 | 0.00851 | -0.0924 | 158.1551
8.5 | 1.4 | 0.00888 | -0.0918 | 157.6577
9 | 1.4534 | 0.00926 | -0.0911 | 156.9546
9.5 | 1.5057 | 0.00967 | -0.0902 | 155.7084
10 | 1.5571 | 0.01009 | -0.0892 | 154.3211
10.5 | 1.6075 | 0.01052 | -0.0881 | 152.8042
11 | 1.6562 | 0.01098 | -0.0867 | 150.8379
11.5 | 1.7028 | 0.01149 | -0.085 | 148.1984
12 | 1.7467 | 0.01202 | -0.0829 | 145.3161
12.5 | 1.7877 | 0.0125 | -0.0803 | 143.016
13.5 | 1.8329 | 0.01374 | -0.0689 | 133.3988
14 | 1.8585 | 0.01472 | -0.0646 | 126.2568
14.5 | 1.8837 | 0.0159 | -0.0606 | 118.4717
15 | 1.9072 | 0.01729 | -0.0568 | 110.3065
15.5 | 1.9303 | 0.01888 | -0.0534 | 102.2405
16 | 1.9502 | 0.02081 | -0.0501 | 93.7146
16.5 | 1.9703 | 0.02289 | -0.0473 | 86.0769
17 | 1.9867 | 0.0254 | -0.0446 | 78.2165
17.5 | 2.0023 | 0.02815 | -0.0423 | 71.1297
18 | 2.0152 | 0.03134 | -0.0403 | 64.3012
18.5 | 2.0252 | 0.03501 | -0.0387 | 57.8463
19 | 2.0326 | 0.03916 | -0.0376 | 51.905
19.5 | 2.0396 | 0.04364 | -0.0369 | 46.7369
20 | 2.0439 | 0.0486 | -0.0367 | 42.0556

## 133. Re 16M Mach 0.25 (1)
BIGFOIL.COM POLAR EXPORT
Joukowsky 17.00% thick 3.00% camber
Joukowsky 17.00% thick 3.00% camber |  |  |  | Cl Max: | 1.864 | at alpha= | 15 | deg
JavaFoil+Calcfoil stall+Eppler ext transition |  |  |  | L/D Max: | 159.118 | at alpha= | 5 | deg
Re: | 16000000 |  |  | Cd Min: | 0.00428 | at alpha= | -5 | deg
Mach: | 0.25 |  |  | Cl=0 at alpha= | -3.5391 | deg
|  |  |  | @ Cl=0.1, Cd= | 0.0043942
|  |  |  | @ Cl=0.4, Cd= | 0.0047286
|  |  |  | @ Cl=0.6, Cd= | 0.0050481
alpha (deg) | Cl | Cd | Cm | Cl/Cd
-20 | -1.048 | 0.1131 | -0.065 | -9.268
-19.5 | -1.07 | 0.10469 | -0.065 | -10.216
-19 | -1.088 | 0.09608 | -0.067 | -11.32
-18.5 | -1.102 | 0.0874 | -0.068 | -12.612
-18 | -1.112 | 0.07978 | -0.069 | -13.944
-17.5 | -1.119 | 0.07242 | -0.07 | -15.448
-17 | -1.12 | 0.06592 | -0.071 | -16.986
-16.5 | -1.116 | 0.05943 | -0.072 | -18.787
-16 | -1.11 | 0.05311 | -0.073 | -20.898
-15.5 | -1.099 | 0.04742 | -0.074 | -23.18
-15 | -1.085 | 0.04207 | -0.075 | -25.788
-14.5 | -1.067 | 0.03713 | -0.076 | -28.741
-14 | -1.045 | 0.03287 | -0.077 | -31.803
-13.5 | -1.021 | 0.0286 | -0.078 | -35.694
-13 | -0.992 | 0.02487 | -0.079 | -39.896
-12.5 | -0.961 | 0.02138 | -0.08 | -44.95
-12 | -0.927 | 0.01842 | -0.081 | -50.32
-11.5 | -0.89 | 0.01587 | -0.082 | -56.06
-11 | -0.85 | 0.01356 | -0.083 | -62.702
-10.5 | -0.809 | 0.0116 | -0.084 | -69.694
-10 | -0.765 | 0.00999 | -0.086 | -76.569
-9.5 | -0.719 | 0.00873 | -0.087 | -82.374
-9 | -0.676 | 0.00487 | -0.089 | -138.714
-8.5 | -0.618 | 0.00476 | -0.089 | -129.849
-8 | -0.558 | 0.00469 | -0.089 | -119.055
-7.5 | -0.498 | 0.0046 | -0.089 | -108.163
-7 | -0.436 | 0.00452 | -0.089 | -96.507
-6.5 | -0.375 | 0.00446 | -0.089 | -84.013
-6 | -0.312 | 0.00436 | -0.089 | -71.613
-5.5 | -0.249 | 0.00439 | -0.089 | -56.8
-5 | -0.186 | 0.00428 | -0.089 | -43.472
-4.5 | -0.123 | 0.00433 | -0.089 | -28.358
-4 | -0.059 | 0.00433 | -0.089 | -13.637
-3.5 | 0.005 | 0.00431 | -0.089 | 1.113
-3 | 0.069 | 0.00437 | -0.089 | 15.718
-2.5 | 0.133 | 0.00442 | -0.089 | 30.058
-2 | 0.197 | 0.00443 | -0.089 | 44.416
-1.5 | 0.261 | 0.00449 | -0.089 | 58.092
-1 | 0.325 | 0.00456 | -0.089 | 71.221
-0.5 | 0.389 | 0.00472 | -0.089 | 82.366
0 | 0.453 | 0.00477 | -0.089 | 94.834
0.5 | 0.516 | 0.00502 | -0.089 | 102.94
1 | 0.58 | 0.00501 | -0.089 | 115.628
1.5 | 0.643 | 0.00513 | -0.089 | 125.349
2 | 0.706 | 0.00533 | -0.089 | 132.585
2.5 | 0.769 | 0.00562 | -0.089 | 136.857
3 | 0.832 | 0.00577 | -0.089 | 144.246
3.5 | 0.895 | 0.006 | -0.089 | 149.138
4 | 0.957 | 0.00627 | -0.089 | 152.664
4.5 | 1.019 | 0.00653 | -0.089 | 155.889
5 | 1.08 | 0.00679 | -0.089 | 159.118
5.5 | 1.141 | 0.00848 | -0.089 | 134.541
6 | 1.201 | 0.00893 | -0.089 | 134.387
6.5 | 1.26 | 0.00941 | -0.089 | 133.839
7 | 1.314 | 0.00983 | -0.089 | 133.69
7.5 | 1.368 | 0.01048 | -0.088 | 130.492
8 | 1.421 | 0.01101 | -0.088 | 129.024
8.5 | 1.472 | 0.01161 | -0.088 | 126.794
9 | 1.521 | 0.01227 | -0.088 | 123.898
9.5 | 1.567 | 0.01298 | -0.087 | 120.7
10 | 1.611 | 0.01376 | -0.087 | 117.129
10.5 | 1.653 | 0.01461 | -0.087 | 113.107
11 | 1.692 | 0.01556 | -0.086 | 108.702
11.5 | 1.727 | 0.0166 | -0.086 | 104.032
12 | 1.759 | 0.01775 | -0.085 | 99.075
12.5 | 1.787 | 0.01903 | -0.085 | 93.922
13 | 1.811 | 0.02046 | -0.085 | 88.541
13.5 | 1.831 | 0.02208 | -0.084 | 82.945
14 | 1.847 | 0.02386 | -0.084 | 77.438
14.5 | 1.859 | 0.02587 | -0.083 | 71.852
15 | 1.864 | 0.02814 | -0.083 | 66.25
15.5 | 1.864 | 0.03062 | -0.082 | 60.893
16 | 1.86 | 0.03312 | -0.081 | 56.177
16.5 | 1.851 | 0.03621 | -0.081 | 51.125
17 | 1.837 | 0.03982 | -0.08 | 46.129
17.5 | 1.816 | 0.04377 | -0.08 | 41.478
18 | 1.789 | 0.0482 | -0.079 | 37.106
18.5 | 1.757 | 0.053 | -0.078 | 33.149
19 | 1.72 | 0.0586 | -0.077 | 29.352
19.5 | 1.679 | 0.06456 | -0.076 | 26.003
20 | 1.633 | 0.07129 | -0.076 | 22.903

## 134. Re 16M Mach 0.25 (2)
BIGFOIL.COM POLAR EXPORT
Joukowsky 17.00% thick 3.00% camber
Joukowsky 17.00% thick 3.00% camber |  |  |  | Cl Max: | 1.7982 | at alpha= | 12.5 | deg
XFOIL ncrit=9 |  |  |  | L/D Max: | 158.126 | at alpha= | 7 | deg
Re: | 16000000 |  |  | Cd Min: | 0.07346 | at alpha= | -20 | deg
Mach: | 0.25 |  |  | Cl=0 at alpha= | -3.4107 | deg
|  |  |  | @ Cl=0.1, Cd= | 0.0052696
|  |  |  | @ Cl=0.4, Cd= | 0.0052608
|  |  |  | @ Cl=0.6, Cd= | 0.0055019
alpha (deg) | Cl | Cd | Cm | Cl/Cd
-20 | -1.4335 | 0.07346 | -0.0692 | -19.514
-19.5 | -1.4953 | 0.06031 | -0.0777 | -24.7936
-19 | -1.553 | 0.04817 | -0.0853 | -32.24
-18.5 | -1.5964 | 0.03801 | -0.0914 | -41.9995
-18 | -1.6242 | 0.02917 | -0.097 | -55.6805
-17 | -1.5338 | 0.01901 | -0.1133 | -80.6839
-16.5 | -1.5596 | 0.01613 | -0.1072 | -96.6894
-16 | -1.5284 | 0.0149 | -0.1037 | -102.5772
-15.5 | -1.4855 | 0.01381 | -0.1012 | -107.567
-15 | -1.4345 | 0.01297 | -0.0993 | -110.6014
-14.5 | -1.3795 | 0.01226 | -0.0978 | -112.5204
-14 | -1.3241 | 0.01149 | -0.0964 | -115.2393
-13.5 | -1.2654 | 0.01091 | -0.0954 | -115.9853
-13 | -1.2059 | 0.01035 | -0.0945 | -116.5121
-12.5 | -1.1457 | 0.0098 | -0.0937 | -116.9082
-12 | -1.0843 | 0.00935 | -0.093 | -115.9679
-11.5 | -1.0228 | 0.0089 | -0.0925 | -114.9213
-11 | -0.9604 | 0.00852 | -0.0921 | -112.723
-10.5 | -0.898 | 0.00813 | -0.0917 | -110.4551
-10 | -0.8353 | 0.00778 | -0.0915 | -107.365
-9.5 | -0.7722 | 0.00751 | -0.0913 | -102.8229
-9 | -0.7091 | 0.00719 | -0.0911 | -98.6231
-8.5 | -0.6458 | 0.00692 | -0.0911 | -93.3237
-8 | -0.5825 | 0.00669 | -0.0911 | -87.0703
-7.5 | -0.5191 | 0.00649 | -0.0911 | -79.9846
-7 | -0.4556 | 0.00628 | -0.0912 | -72.5478
-6.5 | -0.392 | 0.00608 | -0.0914 | -64.4737
-6 | -0.3286 | 0.00592 | -0.0916 | -55.5068
-5.5 | -0.2651 | 0.00578 | -0.0918 | -45.8651
-5 | -0.2017 | 0.00565 | -0.092 | -35.6991
-4.5 | -0.1381 | 0.00553 | -0.0923 | -24.9729
-4 | -0.0747 | 0.00543 | -0.0926 | -13.7569
-3.5 | -0.0113 | 0.00535 | -0.0929 | -2.1121
-3 | 0.052 | 0.0053 | -0.0932 | 9.8113
-2.5 | 0.1151 | 0.00526 | -0.0935 | 21.8821
-2 | 0.1783 | 0.00523 | -0.0938 | 34.0918
-1.5 | 0.2415 | 0.00522 | -0.0941 | 46.2644
-1 | 0.3045 | 0.00522 | -0.0944 | 58.3333
-0.5 | 0.3674 | 0.00524 | -0.0947 | 70.1145
0 | 0.4302 | 0.00528 | -0.095 | 81.4773
0.5 | 0.4928 | 0.00534 | -0.0953 | 92.2846
1 | 0.5553 | 0.00543 | -0.0955 | 102.2652
1.5 | 0.6175 | 0.00553 | -0.0957 | 111.6637
2 | 0.6796 | 0.00566 | -0.0959 | 120.0707
2.5 | 0.7414 | 0.0058 | -0.096 | 127.8276
3 | 0.803 | 0.00597 | -0.096 | 134.5059
3.5 | 0.8642 | 0.00617 | -0.096 | 140.0648
4 | 0.9249 | 0.00639 | -0.0959 | 144.7418
4.5 | 0.9855 | 0.00663 | -0.0958 | 148.6425
5 | 1.0458 | 0.00688 | -0.0956 | 152.0058
5.5 | 1.1058 | 0.00715 | -0.0953 | 154.6573
6 | 1.1653 | 0.00743 | -0.0949 | 156.8371
6.5 | 1.2242 | 0.00775 | -0.0943 | 157.9613
7 | 1.2824 | 0.00811 | -0.0937 | 158.1258
7.5 | 1.3398 | 0.00849 | -0.0929 | 157.8092
8 | 1.3964 | 0.0089 | -0.0919 | 156.8989
8.5 | 1.4522 | 0.00932 | -0.0907 | 155.8155
9 | 1.5071 | 0.00976 | -0.0894 | 154.416
9.5 | 1.5607 | 0.01023 | -0.0879 | 152.5611
10 | 1.6125 | 0.01073 | -0.086 | 150.2796
10.5 | 1.6619 | 0.01127 | -0.0837 | 147.4623
11 | 1.7087 | 0.01183 | -0.081 | 144.4379
11.5 | 1.7437 | 0.0124 | -0.0763 | 140.621
12 | 1.7711 | 0.0131 | -0.0705 | 135.1985
12.5 | 1.7982 | 0.01396 | -0.0653 | 128.8109

## 135. Re 16M Mach 0.50 (1)
BIGFOIL.COM POLAR EXPORT
Joukowsky 17.00% thick 3.00% camber
Joukowsky 17.00% thick 3.00% camber |  |  |  | Cl Max: | 1.634 | at alpha= | 10 | deg
JavaFoil+Calcfoil stall+Eppler ext transition |  |  |  | L/D Max: | 156.817 | at alpha= | 4 | deg
Re: | 16000000 |  |  | Cd Min: | 0.00436 | at alpha= | -4 | deg
Mach: | 0.5 |  |  | Cl=0 at alpha= | -3.5352 | deg
|  |  |  | @ Cl=0.1, Cd= | 0.0044297
|  |  |  | @ Cl=0.4, Cd= | 0.0047773
|  |  |  | @ Cl=0.6, Cd= | 0.0051644
alpha (deg) | Cl | Cd | Cm | Cl/Cd
-20 | -0.956 | 0.21153 | -0.062 | -4.518
-19.5 | -0.928 | 0.18954 | -0.062 | -4.895
-19 | -0.898 | 0.19356 | -0.061 | -4.638
-18.5 | -0.868 | 0.18798 | -0.061 | -4.619
-18 | -0.842 | 0.16192 | -0.062 | -5.198
-17.5 | -0.81 | 0.17367 | -0.06 | -4.663
-17 | -0.783 | 0.1499 | -0.061 | -5.222
-16.5 | -0.752 | 0.15356 | -0.059 | -4.895
-16 | -0.725 | 0.1317 | -0.061 | -5.507
-15.5 | -0.694 | 0.132 | -0.059 | -5.259
-15 | -0.669 | 0.11154 | -0.062 | -5.999
-14.5 | -0.638 | 0.11047 | -0.06 | -5.774
-14 | -0.614 | 0.09382 | -0.064 | -6.548
-13.5 | -0.597 | 0.07444 | -0.071 | -8.02
-13 | -0.57 | 0.06845 | -0.073 | -8.324
-12.5 | -0.539 | 0.06705 | -0.072 | -8.036
-12 | -0.512 | 0.06139 | -0.074 | -8.336
-11.5 | -0.616 | 0.05268 | -0.077 | -11.688
-11 | -0.733 | 0.03895 | -0.082 | -18.812
-10.5 | -0.748 | 0.03026 | -0.085 | -24.731
-10 | -0.735 | 0.02457 | -0.087 | -29.926
-9.5 | -0.709 | 0.01978 | -0.089 | -35.853
-9 | -0.673 | 0.01625 | -0.091 | -41.422
-8.5 | -0.63 | 0.01339 | -0.093 | -47.005
-8 | -0.581 | 0.01113 | -0.094 | -52.17
-7.5 | -0.529 | 0.0093 | -0.096 | -56.823
-7 | -0.474 | 0.00789 | -0.098 | -60.012
-6.5 | -0.414 | 0.00475 | -0.1 | -87.167
-6 | -0.346 | 0.00465 | -0.1 | -74.398
-5.5 | -0.277 | 0.00464 | -0.1 | -59.73
-5 | -0.207 | 0.00451 | -0.1 | -45.931
-4.5 | -0.137 | 0.00438 | -0.1 | -31.196
-4 | -0.066 | 0.00436 | -0.1 | -15.083
-3.5 | 0.005 | 0.00442 | -0.1 | 1.211
-3 | 0.077 | 0.00442 | -0.1 | 17.362
-2.5 | 0.148 | 0.00445 | -0.1 | 33.321
-2 | 0.22 | 0.00449 | -0.1 | 48.94
-1.5 | 0.292 | 0.00454 | -0.1 | 64.295
-1 | 0.363 | 0.00472 | -0.1 | 76.992
-0.5 | 0.434 | 0.00483 | -0.1 | 89.967
0 | 0.505 | 0.00494 | -0.1 | 102.265
0.5 | 0.576 | 0.00509 | -0.1 | 113.225
1 | 0.647 | 0.00531 | -0.1 | 121.841
1.5 | 0.718 | 0.00548 | -0.1 | 131.038
2 | 0.788 | 0.00573 | -0.1 | 137.624
2.5 | 0.858 | 0.00593 | -0.1 | 144.677
3 | 0.928 | 0.00626 | -0.1 | 148.274
3.5 | 0.997 | 0.00651 | -0.1 | 153.124
4 | 1.065 | 0.00679 | -0.1 | 156.817
4.5 | 1.13 | 0.00919 | -0.1 | 122.963
5 | 1.193 | 0.00987 | -0.099 | 120.898
5.5 | 1.255 | 0.0105 | -0.099 | 119.465
6 | 1.315 | 0.0112 | -0.099 | 117.374
6.5 | 1.372 | 0.01199 | -0.098 | 114.472
7 | 1.427 | 0.01287 | -0.098 | 110.894
7.5 | 1.478 | 0.01389 | -0.097 | 106.368
8 | 1.524 | 0.01508 | -0.097 | 101.064
8.5 | 1.565 | 0.01643 | -0.096 | 95.25
9 | 1.598 | 0.01801 | -0.096 | 88.728
9.5 | 1.623 | 0.01987 | -0.095 | 81.647
10 | 1.634 | 0.02217 | -0.094 | 73.67
10.5 | 1.627 | 0.02492 | -0.094 | 65.297
11 | 1.591 | 0.02853 | -0.093 | 55.771
11.5 | 1.493 | 0.03389 | -0.091 | 44.043
12 | 0.989 | 0.0475 | -0.088 | 20.828
12.5 | 1.026 | 0.0449 | -0.089 | 22.851
13 | 1.048 | 0.04997 | -0.087 | 20.984
13.5 | 1.043 | 0.07041 | -0.082 | 14.819
14 | 1.021 | 0.10637 | -0.07 | 9.6
14.5 | 1.035 | 0.12568 | -0.066 | 8.237
15 | 1.058 | 0.14078 | -0.064 | 7.513

## 136. Re 16M Mach 0.50 (2)
BIGFOIL.COM POLAR EXPORT
Joukowsky 17.00% thick 3.00% camber
Joukowsky 17.00% thick 3.00% camber |  |  |  | Cl Max: | 1.9234 | at alpha= | 14.5 | deg
XFOIL ncrit=9 |  |  |  | L/D Max: | 158.936 | at alpha= | 5.5 | deg
Re: | 16000000 |  |  | Cd Min: | 0.16412 | at alpha= | 19.5 | deg
Mach: | 0.5 |  |  | Cl=0 at alpha= | -3.3276 | deg
|  |  |  | @ Cl=0.1, Cd= | 0.0054992
|  |  |  | @ Cl=0.4, Cd= | 0.0054719
|  |  |  | @ Cl=0.6, Cd= | 0.0056658
alpha (deg) | Cl | Cd | Cm | Cl/Cd
-17 | -0.8968 | 0.1164 | -0.0657 | -7.7045
-16 | -0.9541 | 0.08686 | -0.0996 | -10.9843
-15.5 | -0.9965 | 0.07508 | -0.1109 | -13.2725
-15 | -1.0432 | 0.0647 | -0.1191 | -16.1236
-14.5 | -1.0898 | 0.05489 | -0.1265 | -19.8543
-14 | -1.1374 | 0.04577 | -0.1325 | -24.8503
-13.5 | -1.1837 | 0.03731 | -0.1369 | -31.7261
-13 | -1.2282 | 0.02936 | -0.1398 | -41.8324
-12.5 | -1.2686 | 0.02184 | -0.1415 | -58.0861
-12 | -1.3134 | 0.01581 | -0.1399 | -83.074
-11.5 | -1.2866 | 0.01271 | -0.1344 | -101.2274
-11 | -1.2144 | 0.0113 | -0.1294 | -107.469
-10.5 | -1.1328 | 0.01047 | -0.1253 | -108.1948
-10 | -1.0506 | 0.00974 | -0.1218 | -107.8645
-9.5 | -0.9679 | 0.00916 | -0.1188 | -105.6659
-9 | -0.886 | 0.00864 | -0.1163 | -102.5463
-8.5 | -0.8048 | 0.00815 | -0.1141 | -98.7485
-8 | -0.724 | 0.00773 | -0.1122 | -93.6611
-7.5 | -0.6439 | 0.00735 | -0.1106 | -87.6054
-7 | -0.5645 | 0.00704 | -0.1093 | -80.1847
-6.5 | -0.4859 | 0.00675 | -0.1083 | -71.9852
-6 | -0.4078 | 0.00648 | -0.1074 | -62.9321
-5.5 | -0.3304 | 0.00625 | -0.1068 | -52.864
-5 | -0.2536 | 0.00605 | -0.1062 | -41.9174
-4.5 | -0.1773 | 0.00589 | -0.1059 | -30.1019
-4 | -0.1015 | 0.00575 | -0.1056 | -17.6522
-3.5 | -0.0259 | 0.00563 | -0.1055 | -4.6004
-3 | 0.0492 | 0.00554 | -0.1054 | 8.8809
-2.5 | 0.1239 | 0.00548 | -0.1054 | 22.6095
-2 | 0.1983 | 0.00544 | -0.1055 | 36.4522
-1.5 | 0.2723 | 0.00544 | -0.1056 | 50.0551
-1 | 0.3461 | 0.00545 | -0.1056 | 63.5046
-0.5 | 0.4198 | 0.00548 | -0.1057 | 76.6058
0 | 0.4932 | 0.00554 | -0.1058 | 89.0253
0.5 | 0.5665 | 0.00562 | -0.1058 | 100.8007
1 | 0.6396 | 0.00572 | -0.1057 | 111.8182
1.5 | 0.7126 | 0.00585 | -0.1056 | 121.812
2 | 0.7853 | 0.00601 | -0.1053 | 130.6656
2.5 | 0.8579 | 0.0062 | -0.1049 | 138.371
3 | 0.9302 | 0.00642 | -0.1044 | 144.891
3.5 | 1.0023 | 0.00667 | -0.1037 | 150.2699
4 | 1.0741 | 0.00695 | -0.1027 | 154.5468
4.5 | 1.1453 | 0.00727 | -0.1016 | 157.5378
5 | 1.2153 | 0.00765 | -0.1 | 158.8627
5.5 | 1.2842 | 0.00808 | -0.0981 | 158.9356
6 | 1.3522 | 0.00854 | -0.0958 | 158.3372
6.5 | 1.419 | 0.00902 | -0.0931 | 157.3171
7 | 1.4825 | 0.00958 | -0.0898 | 154.7495
7.5 | 1.5409 | 0.01022 | -0.0855 | 150.773
8 | 1.5824 | 0.01087 | -0.0783 | 145.575
8.5 | 1.6199 | 0.01179 | -0.0711 | 137.3961
9 | 1.658 | 0.01297 | -0.0645 | 127.8335
9.5 | 1.6955 | 0.01445 | -0.0583 | 117.3356
10 | 1.7325 | 0.01623 | -0.0527 | 106.7468
10.5 | 1.7687 | 0.01832 | -0.0473 | 96.5448
11 | 1.8012 | 0.02088 | -0.0423 | 86.2644
11.5 | 1.8302 | 0.0239 | -0.0377 | 76.5774
12 | 1.8563 | 0.02733 | -0.0334 | 67.9217
12.5 | 1.8799 | 0.03119 | -0.0297 | 60.2725
13 | 1.8935 | 0.03551 | -0.0259 | 53.323
13.5 | 1.9088 | 0.04067 | -0.0234 | 46.9339
14 | 1.9191 | 0.04651 | -0.0216 | 41.2621
14.5 | 1.9234 | 0.05321 | -0.0207 | 36.1473
15 | 1.9181 | 0.06107 | -0.0209 | 31.4082
15.5 | 1.9116 | 0.06942 | -0.022 | 27.5367
16 | 1.8994 | 0.0787 | -0.0243 | 24.1347
16.5 | 1.8763 | 0.08947 | -0.0282 | 20.9713
17 | 1.8485 | 0.10116 | -0.0335 | 18.273
17.5 | 1.8225 | 0.11302 | -0.0395 | 16.1255
18 | 1.7924 | 0.12568 | -0.0468 | 14.2616
18.5 | 1.7624 | 0.13856 | -0.055 | 12.7194
19 | 1.7375 | 0.15108 | -0.0634 | 11.5005
19.5 | 1.7094 | 0.16412 | -0.0728 | 10.4155

## 137. Re 18M Mach 0.00 (1)
BIGFOIL.COM POLAR EXPORT
Joukowsky 17.00% thick 3.00% camber
Joukowsky 17.00% thick 3.00% camber |  |  |  | Cl Max: | 1.96 | at alpha= | 17.5 | deg
JavaFoil+Calcfoil stall+Eppler ext transition |  |  |  | L/D Max: | 158.752 | at alpha= | 5 | deg
Re: | 18000000 |  |  | Cd Min: | 0.00423 | at alpha= | -5 | deg
Mach: | 0 |  |  | Cl=0 at alpha= | -3.5403 | deg
|  |  |  | @ Cl=0.1, Cd= | 0.0043026
|  |  |  | @ Cl=0.4, Cd= | 0.0046828
|  |  |  | @ Cl=0.6, Cd= | 0.0050284
alpha (deg) | Cl | Cd | Cm | Cl/Cd
-20 | -1.271 | 0.08379 | -0.067 | -15.168
-19.5 | -1.267 | 0.0771 | -0.068 | -16.44
-19 | -1.262 | 0.07079 | -0.069 | -17.823
-18.5 | -1.254 | 0.06479 | -0.07 | -19.35
-18 | -1.244 | 0.05903 | -0.07 | -21.068
-17.5 | -1.231 | 0.05385 | -0.071 | -22.855
-17 | -1.215 | 0.04872 | -0.072 | -24.939
-16.5 | -1.197 | 0.04397 | -0.073 | -27.214
-16 | -1.176 | 0.03946 | -0.074 | -29.807
-15.5 | -1.154 | 0.03503 | -0.075 | -32.939
-15 | -1.129 | 0.03122 | -0.075 | -36.149
-14.5 | -1.101 | 0.02753 | -0.076 | -40.016
-14 | -1.072 | 0.02424 | -0.077 | -44.221
-13.5 | -1.04 | 0.02119 | -0.078 | -49.101
-13 | -1.006 | 0.01837 | -0.079 | -54.766
-12.5 | -0.97 | 0.01581 | -0.08 | -61.394
-12 | -0.932 | 0.01373 | -0.081 | -67.897
-11.5 | -0.893 | 0.01182 | -0.082 | -75.505
-11 | -0.851 | 0.01025 | -0.083 | -83.092
-10.5 | -0.809 | 0.00899 | -0.084 | -89.932
-10 | -0.771 | 0.0049 | -0.086 | -157.19
-9.5 | -0.715 | 0.00479 | -0.086 | -149.162
-9 | -0.658 | 0.00472 | -0.086 | -139.401
-8.5 | -0.601 | 0.00463 | -0.086 | -129.668
-8 | -0.542 | 0.00455 | -0.086 | -119.173
-7.5 | -0.483 | 0.00455 | -0.086 | -106.138
-7 | -0.424 | 0.00442 | -0.086 | -95.913
-6.5 | -0.363 | 0.00438 | -0.086 | -82.873
-6 | -0.303 | 0.00425 | -0.086 | -71.195
-5.5 | -0.242 | 0.00425 | -0.086 | -56.872
-5 | -0.18 | 0.00423 | -0.086 | -42.622
-4.5 | -0.119 | 0.00429 | -0.086 | -27.712
-4 | -0.057 | 0.00426 | -0.086 | -13.415
-3.5 | 0.005 | 0.00428 | -0.086 | 1.085
-3 | 0.067 | 0.00426 | -0.087 | 15.642
-2.5 | 0.129 | 0.00434 | -0.087 | 29.621
-2 | 0.191 | 0.00441 | -0.087 | 43.256
-1.5 | 0.253 | 0.00446 | -0.087 | 56.673
-1 | 0.315 | 0.0046 | -0.087 | 68.476
-0.5 | 0.377 | 0.00463 | -0.087 | 81.308
0 | 0.438 | 0.00477 | -0.087 | 91.861
0.5 | 0.5 | 0.00482 | -0.087 | 103.676
1 | 0.562 | 0.00491 | -0.087 | 114.314
1.5 | 0.623 | 0.0051 | -0.087 | 122.173
2 | 0.684 | 0.00524 | -0.087 | 130.495
2.5 | 0.745 | 0.00547 | -0.087 | 136.309
3 | 0.806 | 0.00565 | -0.087 | 142.703
3.5 | 0.867 | 0.00588 | -0.086 | 147.505
4 | 0.927 | 0.00611 | -0.086 | 151.852
4.5 | 0.987 | 0.00635 | -0.086 | 155.484
5 | 1.047 | 0.00659 | -0.086 | 158.752
5.5 | 1.106 | 0.00801 | -0.086 | 138.041
6 | 1.165 | 0.00848 | -0.086 | 137.276
6.5 | 1.223 | 0.00887 | -0.086 | 137.887
7 | 1.28 | 0.00935 | -0.086 | 136.946
7.5 | 1.336 | 0.00994 | -0.086 | 134.455
8 | 1.387 | 0.00971 | -0.086 | 142.855
8.5 | 1.438 | 0.01068 | -0.086 | 134.604
9 | 1.488 | 0.01119 | -0.085 | 132.948
9.5 | 1.536 | 0.01174 | -0.085 | 130.798
10 | 1.582 | 0.01235 | -0.085 | 128.123
10.5 | 1.626 | 0.01299 | -0.084 | 125.181
11 | 1.668 | 0.01372 | -0.084 | 121.581
11.5 | 1.708 | 0.01449 | -0.084 | 117.868
12 | 1.745 | 0.01531 | -0.083 | 113.969
12.5 | 1.78 | 0.01627 | -0.083 | 109.418
13 | 1.812 | 0.0173 | -0.083 | 104.739
13.5 | 1.84 | 0.01845 | -0.082 | 99.757
14 | 1.867 | 0.0197 | -0.082 | 94.764
14.5 | 1.89 | 0.02106 | -0.082 | 89.768
15 | 1.909 | 0.02262 | -0.081 | 84.422
15.5 | 1.926 | 0.0243 | -0.081 | 79.256
16 | 1.939 | 0.0261 | -0.08 | 74.31
16.5 | 1.95 | 0.02784 | -0.08 | 70.04
17 | 1.957 | 0.0301 | -0.079 | 65.039
17.5 | 1.96 | 0.03257 | -0.079 | 60.181
18 | 1.96 | 0.0353 | -0.078 | 55.536
18.5 | 1.957 | 0.03819 | -0.078 | 51.254
19 | 1.952 | 0.04134 | -0.077 | 47.208
19.5 | 1.943 | 0.04478 | -0.077 | 43.388
20 | 1.931 | 0.04877 | -0.076 | 39.598

## 138. Re 18M Mach 0.00 (2)
BIGFOIL.COM POLAR EXPORT
Joukowsky 17.00% thick 3.00% camber
Joukowsky 17.00% thick 3.00% camber |  |  |  | Cl Max: | 2.0612 | at alpha= | 19.5 | deg
XFOIL ncrit=9 |  |  |  | L/D Max: | 159.63 | at alpha= | 8 | deg
Re: | 18000000 |  |  | Cd Min: | 0.04408 | at alpha= | 20 | deg
Mach: | 0 |  |  | Cl=0 at alpha= | -3.4321 | deg
|  |  |  | @ Cl=0.1, Cd= | 0.0051584
|  |  |  | @ Cl=0.4, Cd= | 0.0052187
|  |  |  | @ Cl=0.6, Cd= | 0.0054835
alpha (deg) | Cl | Cd | Cm | Cl/Cd
-20 | -1.7331 | 0.0247 | -0.0864 | -70.166
-19.5 | -1.7178 | 0.02053 | -0.0894 | -83.6727
-19 | -1.6874 | 0.01753 | -0.0927 | -96.2578
-18.5 | -1.6713 | 0.01563 | -0.091 | -106.929
-18 | -1.631 | 0.01479 | -0.0901 | -110.2772
-17.5 | -1.5917 | 0.01405 | -0.0884 | -113.2883
-17 | -1.5492 | 0.01327 | -0.0871 | -116.7445
-16.5 | -1.5032 | 0.01257 | -0.0862 | -119.5863
-16 | -1.4535 | 0.01201 | -0.0856 | -121.0241
-15.5 | -1.4024 | 0.01147 | -0.0851 | -122.2668
-15 | -1.3507 | 0.01091 | -0.0847 | -123.8038
-14.5 | -1.2973 | 0.01044 | -0.0845 | -124.2625
-14 | -1.2426 | 0.01003 | -0.0844 | -123.8883
-13.5 | -1.188 | 0.00953 | -0.0843 | -124.659
-13 | -1.1319 | 0.00918 | -0.0843 | -123.3007
-12.5 | -1.0756 | 0.00881 | -0.0843 | -122.0885
-12 | -1.0186 | 0.00844 | -0.0844 | -120.6872
-11.5 | -0.9611 | 0.00812 | -0.0845 | -118.3621
-11 | -0.9033 | 0.00781 | -0.0847 | -115.6594
-10.5 | -0.8451 | 0.00755 | -0.0849 | -111.9338
-10 | -0.7865 | 0.00727 | -0.0851 | -108.1843
-9.5 | -0.7277 | 0.007 | -0.0854 | -103.9571
-9 | -0.6685 | 0.0068 | -0.0857 | -98.3088
-8.5 | -0.6092 | 0.00658 | -0.086 | -92.5836
-8 | -0.5497 | 0.00636 | -0.0863 | -86.4308
-7.5 | -0.4899 | 0.00618 | -0.0866 | -79.2718
-7 | -0.43 | 0.00603 | -0.087 | -71.3101
-6.5 | -0.3701 | 0.00589 | -0.0873 | -62.8353
-6 | -0.3099 | 0.00574 | -0.0877 | -53.9895
-5.5 | -0.2496 | 0.0056 | -0.0881 | -44.5714
-5 | -0.1894 | 0.00549 | -0.0884 | -34.4991
-4.5 | -0.1291 | 0.0054 | -0.0888 | -23.9074
-4 | -0.0687 | 0.00533 | -0.0892 | -12.8893
-3.5 | -0.0082 | 0.00525 | -0.0896 | -1.5619
-3 | 0.0522 | 0.00519 | -0.09 | 10.0578
-2.5 | 0.1127 | 0.00515 | -0.0904 | 21.8835
-2 | 0.173 | 0.00513 | -0.0907 | 33.7232
-1.5 | 0.2333 | 0.00513 | -0.0911 | 45.4776
-1 | 0.2935 | 0.00515 | -0.0915 | 56.9903
-0.5 | 0.3536 | 0.00518 | -0.0918 | 68.2625
0 | 0.4136 | 0.00523 | -0.0921 | 79.0822
0.5 | 0.4735 | 0.00529 | -0.0924 | 89.5085
1 | 0.5332 | 0.00537 | -0.0927 | 99.2924
1.5 | 0.5927 | 0.00547 | -0.093 | 108.3547
2 | 0.652 | 0.00558 | -0.0932 | 116.8459
2.5 | 0.7111 | 0.00571 | -0.0934 | 124.5359
3 | 0.77 | 0.00586 | -0.0936 | 131.3993
3.5 | 0.8286 | 0.00603 | -0.0937 | 137.4129
4 | 0.8868 | 0.00621 | -0.0938 | 142.8019
4.5 | 0.9448 | 0.0064 | -0.0939 | 147.625
5 | 1.0024 | 0.00662 | -0.0939 | 151.4199
5.5 | 1.0596 | 0.00686 | -0.0939 | 154.4606
6 | 1.1163 | 0.00713 | -0.0937 | 156.5638
6.5 | 1.1724 | 0.00742 | -0.0935 | 158.0054
7 | 1.228 | 0.00773 | -0.0933 | 158.8616
7.5 | 1.2831 | 0.00805 | -0.093 | 159.3913
8 | 1.3377 | 0.00838 | -0.0926 | 159.6301
8.5 | 1.3915 | 0.00873 | -0.0921 | 159.3929
9 | 1.4448 | 0.00909 | -0.0915 | 158.9439
9.5 | 1.4971 | 0.00948 | -0.0908 | 157.9219
10 | 1.5484 | 0.00989 | -0.0899 | 156.5622
10.5 | 1.599 | 0.01029 | -0.089 | 155.3936
11 | 1.6482 | 0.01073 | -0.0878 | 153.6067
11.5 | 1.6962 | 0.01116 | -0.0865 | 151.9892
12 | 1.7414 | 0.01167 | -0.0848 | 149.2202
12.5 | 1.7839 | 0.01218 | -0.0827 | 146.4614
14 | 1.8645 | 0.01395 | -0.0685 | 133.6559
14.5 | 1.8885 | 0.01501 | -0.0642 | 125.8161
15 | 1.9143 | 0.01613 | -0.0605 | 118.6795
15.5 | 1.9354 | 0.01763 | -0.0567 | 109.7788
16 | 1.9592 | 0.01915 | -0.0536 | 102.3081
16.5 | 1.9789 | 0.02105 | -0.0505 | 94.0095
17 | 1.9955 | 0.02331 | -0.0476 | 85.607
17.5 | 2.0146 | 0.02559 | -0.0452 | 78.7261
18 | 2.0286 | 0.0284 | -0.043 | 71.4296
18.5 | 2.0372 | 0.03188 | -0.041 | 63.9021
19 | 2.0502 | 0.03524 | -0.0396 | 58.1782
19.5 | 2.0612 | 0.03897 | -0.0386 | 52.892
20 | 2.0609 | 0.04408 | -0.0379 | 46.7536

## 139. Re 18M Mach 0.10 (1)
BIGFOIL.COM POLAR EXPORT
Joukowsky 17.00% thick 3.00% camber
Joukowsky 17.00% thick 3.00% camber |  |  |  | Cl Max: | 1.945 | at alpha= | 17 | deg
JavaFoil+Calcfoil stall+Eppler ext transition |  |  |  | L/D Max: | 164.082 | at alpha= | 5.5 | deg
Re: | 18000000 |  |  | Cd Min: | 0.00425 | at alpha= | -5.5 | deg
Mach: | 0.1 |  |  | Cl=0 at alpha= | -3.5403 | deg
|  |  |  | @ Cl=0.1, Cd= | 0.0043026
|  |  |  | @ Cl=0.4, Cd= | 0.0046824
|  |  |  | @ Cl=0.6, Cd= | 0.0050303
alpha (deg) | Cl | Cd | Cm | Cl/Cd
-20 | -1.247 | 0.08713 | -0.067 | -14.314
-19.5 | -1.246 | 0.08071 | -0.068 | -15.435
-19 | -1.242 | 0.07409 | -0.069 | -16.77
-18.5 | -1.237 | 0.06774 | -0.069 | -18.261
-18 | -1.229 | 0.0618 | -0.07 | -19.885
-17.5 | -1.219 | 0.05609 | -0.071 | -21.725
-17 | -1.205 | 0.051 | -0.072 | -23.617
-16.5 | -1.188 | 0.04597 | -0.073 | -25.841
-16 | -1.169 | 0.0413 | -0.074 | -28.301
-15.5 | -1.148 | 0.03671 | -0.075 | -31.26
-15 | -1.124 | 0.03252 | -0.075 | -34.572
-14.5 | -1.098 | 0.02883 | -0.076 | -38.068
-14 | -1.069 | 0.02524 | -0.077 | -42.365
-13.5 | -1.039 | 0.02207 | -0.078 | -47.069
-13 | -1.005 | 0.01914 | -0.079 | -52.531
-12.5 | -0.97 | 0.01645 | -0.08 | -58.971
-12 | -0.932 | 0.01428 | -0.081 | -65.27
-11.5 | -0.893 | 0.01233 | -0.082 | -72.378
-11 | -0.851 | 0.01066 | -0.083 | -79.906
-10.5 | -0.809 | 0.00927 | -0.084 | -87.319
-10 | -0.767 | 0.00829 | -0.085 | -92.536
-9.5 | -0.718 | 0.00482 | -0.086 | -148.941
-9 | -0.661 | 0.00474 | -0.086 | -139.329
-8.5 | -0.603 | 0.00465 | -0.086 | -129.706
-8 | -0.545 | 0.00456 | -0.086 | -119.371
-7.5 | -0.485 | 0.00456 | -0.087 | -106.349
-7 | -0.426 | 0.00443 | -0.087 | -96.083
-6.5 | -0.365 | 0.00439 | -0.087 | -83.091
-6 | -0.304 | 0.00426 | -0.087 | -71.443
-5.5 | -0.243 | 0.00425 | -0.087 | -57.108
-5 | -0.181 | 0.00429 | -0.087 | -42.225
-4.5 | -0.119 | 0.00429 | -0.087 | -27.832
-4 | -0.057 | 0.00431 | -0.087 | -13.339
-3.5 | 0.005 | 0.00428 | -0.087 | 1.09
-3 | 0.067 | 0.00426 | -0.087 | 15.715
-2.5 | 0.129 | 0.00434 | -0.087 | 29.759
-2 | 0.192 | 0.00441 | -0.087 | 43.472
-1.5 | 0.254 | 0.00446 | -0.087 | 56.936
-1 | 0.316 | 0.0046 | -0.087 | 68.703
-0.5 | 0.378 | 0.00463 | -0.087 | 81.683
0 | 0.441 | 0.00478 | -0.087 | 92.241
0.5 | 0.503 | 0.00483 | -0.087 | 104.114
1 | 0.564 | 0.00492 | -0.087 | 114.777
1.5 | 0.626 | 0.00511 | -0.087 | 122.628
2 | 0.688 | 0.00525 | -0.087 | 130.944
2.5 | 0.749 | 0.00548 | -0.087 | 136.664
3 | 0.81 | 0.00566 | -0.087 | 143.091
3.5 | 0.871 | 0.00589 | -0.087 | 147.863
4 | 0.932 | 0.00612 | -0.087 | 152.158
4.5 | 0.992 | 0.00637 | -0.087 | 155.668
5 | 1.052 | 0.00662 | -0.087 | 158.908
5.5 | 1.111 | 0.00677 | -0.087 | 164.082
6 | 1.17 | 0.0085 | -0.087 | 137.728
6.5 | 1.228 | 0.00889 | -0.087 | 138.217
7 | 1.286 | 0.0094 | -0.087 | 136.814
7.5 | 1.342 | 0.01 | -0.087 | 134.175
8 | 1.392 | 0.00982 | -0.086 | 141.766
8.5 | 1.444 | 0.01079 | -0.086 | 133.769
9 | 1.493 | 0.01132 | -0.086 | 131.857
9.5 | 1.541 | 0.01188 | -0.085 | 129.683
10 | 1.587 | 0.01251 | -0.085 | 126.883
10.5 | 1.631 | 0.01318 | -0.085 | 123.798
11 | 1.673 | 0.01393 | -0.084 | 120.055
11.5 | 1.712 | 0.01473 | -0.084 | 116.203
12 | 1.748 | 0.01561 | -0.084 | 111.989
12.5 | 1.782 | 0.01658 | -0.083 | 107.503
13 | 1.813 | 0.01769 | -0.083 | 102.487
13.5 | 1.841 | 0.01887 | -0.083 | 97.584
14 | 1.866 | 0.02017 | -0.082 | 92.507
14.5 | 1.888 | 0.0216 | -0.082 | 87.406
15 | 1.906 | 0.02324 | -0.081 | 81.991
15.5 | 1.92 | 0.02501 | -0.081 | 76.778
16 | 1.932 | 0.0269 | -0.08 | 71.806
16.5 | 1.94 | 0.02877 | -0.08 | 67.429
17 | 1.945 | 0.03123 | -0.079 | 62.273
17.5 | 1.945 | 0.03388 | -0.079 | 57.407
18 | 1.942 | 0.03667 | -0.078 | 52.971
18.5 | 1.936 | 0.03974 | -0.078 | 48.721
19 | 1.927 | 0.04311 | -0.077 | 44.706
19.5 | 1.915 | 0.04702 | -0.077 | 40.723
20 | 1.9 | 0.05104 | -0.076 | 37.218

## 140. Re 18M Mach 0.10 (2)
BIGFOIL.COM POLAR EXPORT
Joukowsky 17.00% thick 3.00% camber
Joukowsky 17.00% thick 3.00% camber |  |  |  | Cl Max: | 2.0556 | at alpha= | 19.5 | deg
XFOIL ncrit=9 |  |  |  | L/D Max: | 159.585 | at alpha= | 8 | deg
Re: | 18000000 |  |  | Cd Min: | 0.04757 | at alpha= | 20 | deg
Mach: | 0.1 |  |  | Cl=0 at alpha= | -3.4286 | deg
|  |  |  | @ Cl=0.1, Cd= | 0.0051608
|  |  |  | @ Cl=0.4, Cd= | 0.0052167
|  |  |  | @ Cl=0.6, Cd= | 0.0054865
alpha (deg) | Cl | Cd | Cm | Cl/Cd
-20 | -1.719 | 0.0291 | -0.086 | -59.0722
-19.5 | -1.7146 | 0.02378 | -0.0894 | -72.1026
-19 | -1.6954 | 0.01984 | -0.0923 | -85.4536
-18.5 | -1.6596 | 0.01687 | -0.0963 | -98.3758
-18 | -1.6388 | 0.01536 | -0.094 | -106.6927
-17.5 | -1.6033 | 0.01454 | -0.0917 | -110.2682
-17 | -1.5616 | 0.01375 | -0.0901 | -113.5709
-16.5 | -1.517 | 0.01294 | -0.0888 | -117.2334
-16 | -1.468 | 0.01229 | -0.0879 | -119.4467
-15.5 | -1.4162 | 0.01176 | -0.0873 | -120.4252
-15 | -1.3641 | 0.01118 | -0.0868 | -122.0125
-14.5 | -1.3106 | 0.01063 | -0.0863 | -123.2926
-14 | -1.2553 | 0.0102 | -0.0861 | -123.0686
-13.5 | -1.1999 | 0.0097 | -0.0858 | -123.701
-13 | -1.1434 | 0.0093 | -0.0857 | -122.9462
-12.5 | -1.0861 | 0.00895 | -0.0857 | -121.352
-12 | -1.0287 | 0.00854 | -0.0856 | -120.4567
-11.5 | -0.9704 | 0.00822 | -0.0857 | -118.0535
-11 | -0.9121 | 0.00789 | -0.0858 | -115.602
-10.5 | -0.8531 | 0.00762 | -0.0859 | -111.9554
-10 | -0.7939 | 0.00732 | -0.0861 | -108.4563
-9.5 | -0.7344 | 0.00706 | -0.0863 | -104.0227
-9 | -0.6747 | 0.00685 | -0.0865 | -98.4964
-8.5 | -0.6148 | 0.00661 | -0.0867 | -93.0106
-8 | -0.5546 | 0.0064 | -0.087 | -86.6562
-7.5 | -0.4943 | 0.00621 | -0.0873 | -79.5974
-7 | -0.4339 | 0.00606 | -0.0876 | -71.6007
-6.5 | -0.3734 | 0.00591 | -0.0879 | -63.181
-6 | -0.3127 | 0.00575 | -0.0883 | -54.3826
-5.5 | -0.252 | 0.00561 | -0.0886 | -44.9198
-5 | -0.1912 | 0.0055 | -0.089 | -34.7636
-4.5 | -0.1304 | 0.00541 | -0.0894 | -24.1035
-4 | -0.0696 | 0.00533 | -0.0897 | -13.0582
-3.5 | -0.0087 | 0.00526 | -0.0901 | -1.654
-3 | 0.0522 | 0.0052 | -0.0905 | 10.0385
-2.5 | 0.1131 | 0.00515 | -0.0909 | 21.9612
-2 | 0.1739 | 0.00514 | -0.0912 | 33.8327
-1.5 | 0.2346 | 0.00514 | -0.0916 | 45.642
-1 | 0.2952 | 0.00515 | -0.0919 | 57.3204
-0.5 | 0.3557 | 0.00518 | -0.0923 | 68.668
0 | 0.4161 | 0.00523 | -0.0926 | 79.5602
0.5 | 0.4764 | 0.0053 | -0.0929 | 89.8868
1 | 0.5366 | 0.00538 | -0.0931 | 99.7398
1.5 | 0.5965 | 0.00548 | -0.0934 | 108.8504
2 | 0.6562 | 0.00559 | -0.0936 | 117.3882
2.5 | 0.7158 | 0.00572 | -0.0938 | 125.1399
3 | 0.775 | 0.00588 | -0.094 | 131.8027
3.5 | 0.834 | 0.00604 | -0.0941 | 138.0795
4 | 0.8928 | 0.00622 | -0.0942 | 143.537
4.5 | 0.9512 | 0.00642 | -0.0942 | 148.162
5 | 1.0092 | 0.00665 | -0.0942 | 151.7594
5.5 | 1.0668 | 0.00689 | -0.0941 | 154.8331
6 | 1.1239 | 0.00716 | -0.094 | 156.9693
6.5 | 1.1804 | 0.00746 | -0.0937 | 158.2306
7 | 1.2364 | 0.00778 | -0.0934 | 158.9203
7.5 | 1.292 | 0.0081 | -0.093 | 159.5062
8 | 1.3469 | 0.00844 | -0.0925 | 159.5853
8.5 | 1.4013 | 0.0088 | -0.092 | 159.2386
9 | 1.4549 | 0.00917 | -0.0913 | 158.6587
9.5 | 1.5075 | 0.00956 | -0.0905 | 157.6883
10 | 1.5591 | 0.00999 | -0.0895 | 156.0661
10.5 | 1.6096 | 0.01042 | -0.0884 | 154.4722
11 | 1.6588 | 0.01087 | -0.0871 | 152.6035
11.5 | 1.7068 | 0.01131 | -0.0856 | 150.9107
12 | 1.7517 | 0.01183 | -0.0836 | 148.0727
12.5 | 1.7929 | 0.01238 | -0.0811 | 144.8223
13.5 | 1.8403 | 0.01348 | -0.07 | 136.5208
14 | 1.8676 | 0.01437 | -0.0657 | 129.9652
14.5 | 1.8914 | 0.01555 | -0.0615 | 121.6334
15 | 1.9179 | 0.01677 | -0.0579 | 114.3649
15.5 | 1.9374 | 0.01847 | -0.0541 | 104.8944
16 | 1.9611 | 0.02014 | -0.051 | 97.3734
16.5 | 1.9803 | 0.02222 | -0.0479 | 89.1224
17 | 1.9961 | 0.02471 | -0.0451 | 80.7811
17.5 | 2.0143 | 0.02722 | -0.0428 | 74.0007
18 | 2.0266 | 0.03038 | -0.0407 | 66.7084
18.5 | 2.0348 | 0.03414 | -0.0389 | 59.6016
19 | 2.0471 | 0.03779 | -0.0377 | 54.1704
19.5 | 2.0556 | 0.04198 | -0.0369 | 48.9662
20 | 2.0534 | 0.04757 | -0.0366 | 43.1659

## 141. Re 18M Mach 0.25 (1)
BIGFOIL.COM POLAR EXPORT
Joukowsky 17.00% thick 3.00% camber
Joukowsky 17.00% thick 3.00% camber |  |  |  | Cl Max: | 1.867 | at alpha= | 15.5 | deg
JavaFoil+Calcfoil stall+Eppler ext transition |  |  |  | L/D Max: | 159.903 | at alpha= | 5 | deg
Re: | 18000000 |  |  | Cd Min: | 0.00425 | at alpha= | -5 | deg
Mach: | 0.25 |  |  | Cl=0 at alpha= | -3.5391 | deg
|  |  |  | @ Cl=0.1, Cd= | 0.0043742
|  |  |  | @ Cl=0.4, Cd= | 0.0047086
|  |  |  | @ Cl=0.6, Cd= | 0.0050281
alpha (deg) | Cl | Cd | Cm | Cl/Cd
-20 | -1.049 | 0.11177 | -0.065 | -9.388
-19.5 | -1.071 | 0.1034 | -0.066 | -10.354
-19 | -1.089 | 0.09487 | -0.067 | -11.475
-18.5 | -1.103 | 0.08675 | -0.068 | -12.714
-18 | -1.113 | 0.07895 | -0.069 | -14.102
-17.5 | -1.12 | 0.07128 | -0.07 | -15.715
-17 | -1.121 | 0.06475 | -0.071 | -17.318
-16.5 | -1.118 | 0.0583 | -0.072 | -19.179
-16 | -1.111 | 0.05228 | -0.073 | -21.253
-15.5 | -1.1 | 0.04674 | -0.074 | -23.541
-15 | -1.086 | 0.04133 | -0.075 | -26.286
-14.5 | -1.069 | 0.03642 | -0.076 | -29.343
-14 | -1.047 | 0.03196 | -0.077 | -32.775
-13.5 | -1.023 | 0.02792 | -0.078 | -36.624
-13 | -0.994 | 0.02425 | -0.079 | -40.987
-12.5 | -0.962 | 0.02092 | -0.08 | -45.999
-12 | -0.929 | 0.01788 | -0.081 | -51.918
-11.5 | -0.891 | 0.01538 | -0.083 | -57.943
-11 | -0.852 | 0.01313 | -0.084 | -64.892
-10.5 | -0.811 | 0.0112 | -0.085 | -72.362
-10 | -0.766 | 0.00971 | -0.086 | -78.973
-9.5 | -0.722 | 0.0085 | -0.087 | -84.887
-9 | -0.676 | 0.00483 | -0.089 | -140.013
-8.5 | -0.618 | 0.00472 | -0.089 | -130.916
-8 | -0.558 | 0.00465 | -0.089 | -120
-7.5 | -0.498 | 0.00456 | -0.089 | -109.021
-7 | -0.436 | 0.00456 | -0.089 | -95.722
-6.5 | -0.375 | 0.00449 | -0.089 | -83.352
-6 | -0.312 | 0.00433 | -0.089 | -72.068
-5.5 | -0.249 | 0.00436 | -0.089 | -57.126
-5 | -0.186 | 0.00425 | -0.089 | -43.763
-4.5 | -0.123 | 0.0043 | -0.089 | -28.526
-4 | -0.059 | 0.00431 | -0.089 | -13.712
-3.5 | 0.005 | 0.00429 | -0.089 | 1.119
-3 | 0.069 | 0.00435 | -0.089 | 15.789
-2.5 | 0.133 | 0.0044 | -0.089 | 30.183
-2 | 0.197 | 0.00441 | -0.089 | 44.611
-1.5 | 0.261 | 0.00447 | -0.089 | 58.345
-1 | 0.325 | 0.00454 | -0.089 | 71.536
-0.5 | 0.389 | 0.0047 | -0.089 | 82.727
0 | 0.453 | 0.00475 | -0.089 | 95.231
0.5 | 0.516 | 0.00499 | -0.089 | 103.391
1 | 0.58 | 0.00499 | -0.089 | 116.151
1.5 | 0.643 | 0.00511 | -0.089 | 125.937
2 | 0.706 | 0.0053 | -0.089 | 133.193
2.5 | 0.769 | 0.00549 | -0.089 | 140.027
3 | 0.832 | 0.00574 | -0.089 | 144.977
3.5 | 0.895 | 0.00597 | -0.089 | 149.854
4 | 0.957 | 0.00623 | -0.089 | 153.554
4.5 | 1.019 | 0.0065 | -0.089 | 156.736
5 | 1.08 | 0.00675 | -0.089 | 159.903
5.5 | 1.141 | 0.00838 | -0.089 | 136.121
6 | 1.201 | 0.00882 | -0.089 | 136.076
6.5 | 1.26 | 0.00936 | -0.089 | 134.616
7 | 1.315 | 0.00998 | -0.089 | 131.741
7.5 | 1.369 | 0.01036 | -0.089 | 132.102
8 | 1.422 | 0.01088 | -0.088 | 130.723
8.5 | 1.473 | 0.01145 | -0.088 | 128.587
9 | 1.522 | 0.01211 | -0.088 | 125.652
9.5 | 1.569 | 0.01278 | -0.087 | 122.689
10 | 1.613 | 0.01354 | -0.087 | 119.073
10.5 | 1.654 | 0.01437 | -0.087 | 115.145
11 | 1.693 | 0.0153 | -0.086 | 110.677
11.5 | 1.728 | 0.01629 | -0.086 | 106.084
12 | 1.761 | 0.01743 | -0.086 | 100.999
12.5 | 1.789 | 0.01865 | -0.085 | 95.945
13 | 1.813 | 0.02009 | -0.085 | 90.271
13.5 | 1.833 | 0.02164 | -0.084 | 84.742
14 | 1.849 | 0.02338 | -0.084 | 79.094
14.5 | 1.861 | 0.02535 | -0.083 | 73.404
15 | 1.866 | 0.02752 | -0.083 | 67.814
15.5 | 1.867 | 0.02997 | -0.082 | 62.293
16 | 1.863 | 0.03264 | -0.082 | 57.061
16.5 | 1.853 | 0.03553 | -0.081 | 52.165
17 | 1.839 | 0.03896 | -0.08 | 47.212
17.5 | 1.818 | 0.04283 | -0.08 | 42.44
18 | 1.791 | 0.047 | -0.079 | 38.117
18.5 | 1.759 | 0.05191 | -0.078 | 33.891
19 | 1.722 | 0.05746 | -0.077 | 29.971
19.5 | 1.681 | 0.06342 | -0.077 | 26.498
20 | 1.635 | 0.07007 | -0.076 | 23.329

## 142. Re 18M Mach 0.25 (2)
BIGFOIL.COM POLAR EXPORT
Joukowsky 17.00% thick 3.00% camber
Joukowsky 17.00% thick 3.00% camber |  |  |  | Cl Max: | 2.0147 | at alpha= | 19 | deg
XFOIL ncrit=9 |  |  |  | L/D Max: | 159.679 | at alpha= | 7.5 | deg
Re: | 18000000 |  |  | Cd Min: | 0.06927 | at alpha= | 20 | deg
Mach: | 0.25 |  |  | Cl=0 at alpha= | -3.4102 | deg
|  |  |  | @ Cl=0.1, Cd= | 0.0052097
|  |  |  | @ Cl=0.4, Cd= | 0.0052511
|  |  |  | @ Cl=0.6, Cd= | 0.0055017
alpha (deg) | Cl | Cd | Cm | Cl/Cd
-20 | -1.4796 | 0.06846 | -0.0729 | -21.6126
-19.5 | -1.5343 | 0.0563 | -0.0806 | -27.2522
-19 | -1.5872 | 0.04492 | -0.0876 | -35.3339
-18.5 | -1.6214 | 0.03572 | -0.093 | -45.3919
-18 | -1.6184 | 0.02739 | -0.1019 | -59.0873
-17.5 | -1.5845 | 0.02186 | -0.1094 | -72.484
-17 | -1.5545 | 0.01796 | -0.1132 | -86.5535
-16.5 | -1.575 | 0.0156 | -0.1061 | -100.9615
-16 | -1.5354 | 0.01456 | -0.1033 | -105.4533
-15.5 | -1.4901 | 0.01354 | -0.1009 | -110.0517
-15 | -1.4389 | 0.01267 | -0.0991 | -113.5675
-14.5 | -1.3831 | 0.012 | -0.0976 | -115.2583
-14 | -1.3265 | 0.0113 | -0.0963 | -117.3894
-13.5 | -1.2679 | 0.01067 | -0.0953 | -118.8285
-13 | -1.2075 | 0.01018 | -0.0944 | -118.6149
-12.5 | -1.1473 | 0.00963 | -0.0936 | -119.1381
-12 | -1.0856 | 0.00921 | -0.093 | -117.8719
-11.5 | -1.0239 | 0.00873 | -0.0925 | -117.2852
-11 | -0.9613 | 0.00839 | -0.092 | -114.5769
-10.5 | -0.899 | 0.008 | -0.0917 | -112.375
-10 | -0.8359 | 0.00768 | -0.0914 | -108.8411
-9.5 | -0.7728 | 0.00737 | -0.0913 | -104.8575
-9 | -0.7097 | 0.00708 | -0.0912 | -100.2401
-8.5 | -0.6463 | 0.00685 | -0.0911 | -94.3504
-8 | -0.5828 | 0.00661 | -0.0911 | -88.1694
-7.5 | -0.5193 | 0.00638 | -0.0912 | -81.395
-7 | -0.4558 | 0.00618 | -0.0913 | -73.754
-6.5 | -0.3923 | 0.00602 | -0.0914 | -65.1661
-6 | -0.3288 | 0.00585 | -0.0916 | -56.2051
-5.5 | -0.2651 | 0.0057 | -0.0918 | -46.5088
-5 | -0.2016 | 0.00558 | -0.092 | -36.129
-4.5 | -0.1382 | 0.00548 | -0.0923 | -25.219
-4 | -0.0748 | 0.00539 | -0.0926 | -13.8776
-3.5 | -0.0114 | 0.00531 | -0.0929 | -2.1469
-3 | 0.0521 | 0.00524 | -0.0932 | 9.9427
-2.5 | 0.1154 | 0.0052 | -0.0935 | 22.1923
-2 | 0.1786 | 0.00517 | -0.0939 | 34.5455
-1.5 | 0.2417 | 0.00517 | -0.0942 | 46.7505
-1 | 0.3046 | 0.00519 | -0.0945 | 58.6898
-0.5 | 0.3675 | 0.00522 | -0.0948 | 70.4023
0 | 0.4302 | 0.00528 | -0.0951 | 81.4773
0.5 | 0.4928 | 0.00534 | -0.0953 | 92.2846
1 | 0.5553 | 0.00543 | -0.0955 | 102.2652
1.5 | 0.6176 | 0.00553 | -0.0957 | 111.6817
2 | 0.6796 | 0.00565 | -0.0959 | 120.2832
2.5 | 0.7415 | 0.00579 | -0.096 | 128.0656
3 | 0.8032 | 0.00595 | -0.0961 | 134.9916
3.5 | 0.8646 | 0.00612 | -0.0961 | 141.2745
4 | 0.9257 | 0.00632 | -0.0961 | 146.4715
4.5 | 0.9865 | 0.00654 | -0.0959 | 150.841
5 | 1.0469 | 0.00679 | -0.0957 | 154.1826
5.5 | 1.1068 | 0.00707 | -0.0954 | 156.5488
6 | 1.166 | 0.00738 | -0.095 | 157.9946
6.5 | 1.2248 | 0.00772 | -0.0944 | 158.6528
7 | 1.2833 | 0.00805 | -0.0938 | 159.4161
7.5 | 1.3413 | 0.0084 | -0.0931 | 159.6786
8 | 1.3985 | 0.00877 | -0.0922 | 159.4641
8.5 | 1.4547 | 0.00918 | -0.0911 | 158.4641
9 | 1.51 | 0.0096 | -0.0898 | 157.2917
9.5 | 1.5639 | 0.01007 | -0.0883 | 155.3029
10 | 1.6162 | 0.01056 | -0.0865 | 153.0492
10.5 | 1.6665 | 0.01108 | -0.0844 | 150.4061
11 | 1.7139 | 0.01164 | -0.0818 | 147.2423
11.5 | 1.7519 | 0.01225 | -0.0776 | 143.0122
12 | 1.7794 | 0.01287 | -0.0716 | 138.2595
12.5 | 1.8073 | 0.01373 | -0.0664 | 131.6315
13.5 | 1.86 | 0.01584 | -0.0566 | 117.4242
14 | 1.8835 | 0.01751 | -0.0523 | 107.5671
14.5 | 1.9098 | 0.01926 | -0.0486 | 99.1589
15 | 1.9287 | 0.02161 | -0.0448 | 89.2503
15.5 | 1.9507 | 0.02399 | -0.0417 | 81.313
16 | 1.9663 | 0.027 | -0.0387 | 72.8259
16.5 | 1.9806 | 0.03039 | -0.0362 | 65.1728
17 | 1.9959 | 0.03394 | -0.0343 | 58.8067
17.5 | 2.0011 | 0.03864 | -0.0327 | 51.7883
18 | 2.01 | 0.04329 | -0.0317 | 46.431
18.5 | 2.0134 | 0.04879 | -0.0313 | 41.2667
19 | 2.0147 | 0.05474 | -0.0314 | 36.8049
19.5 | 2.0051 | 0.06224 | -0.0325 | 32.2156
20 | 2.0022 | 0.06927 | -0.0339 | 28.9043

## 143. Re 18M Mach 0.50 (1)
BIGFOIL.COM POLAR EXPORT
Joukowsky 17.00% thick 3.00% camber
Joukowsky 17.00% thick 3.00% camber |  |  |  | Cl Max: | 1.635 | at alpha= | 10 | deg
JavaFoil+Calcfoil stall+Eppler ext transition |  |  |  | L/D Max: | 157.59 | at alpha= | 4 | deg
Re: | 18000000 |  |  | Cd Min: | 0.00433 | at alpha= | -4 | deg
Mach: | 0.5 |  |  | Cl=0 at alpha= | -3.5352 | deg
|  |  |  | @ Cl=0.1, Cd= | 0.0044097
|  |  |  | @ Cl=0.4, Cd= | 0.0047473
|  |  |  | @ Cl=0.6, Cd= | 0.0051444
alpha (deg) | Cl | Cd | Cm | Cl/Cd
-20 | -0.956 | 0.21271 | -0.062 | -4.493
-19.5 | -0.928 | 0.19228 | -0.062 | -4.826
-19 | -0.898 | 0.19642 | -0.061 | -4.571
-18.5 | -0.868 | 0.19077 | -0.061 | -4.552
-18 | -0.842 | 0.16469 | -0.062 | -5.111
-17.5 | -0.81 | 0.17652 | -0.06 | -4.589
-17 | -0.783 | 0.15212 | -0.061 | -5.146
-16.5 | -0.752 | 0.15784 | -0.059 | -4.763
-16 | -0.725 | 0.13609 | -0.06 | -5.326
-15.5 | -0.694 | 0.13737 | -0.059 | -5.051
-15 | -0.669 | 0.11572 | -0.061 | -5.777
-14.5 | -0.637 | 0.11398 | -0.06 | -5.593
-14 | -0.61 | 0.10186 | -0.061 | -5.992
-13.5 | -0.589 | 0.08451 | -0.067 | -6.973
-13 | -0.569 | 0.06938 | -0.072 | -8.198
-12.5 | -0.54 | 0.06534 | -0.073 | -8.268
-12 | -0.513 | 0.05994 | -0.074 | -8.555
-11.5 | -0.616 | 0.05198 | -0.077 | -11.857
-11 | -0.734 | 0.03822 | -0.082 | -19.203
-10.5 | -0.75 | 0.02957 | -0.085 | -25.352
-10 | -0.736 | 0.02407 | -0.087 | -30.59
-9.5 | -0.71 | 0.01942 | -0.09 | -36.567
-9 | -0.674 | 0.01589 | -0.091 | -42.411
-8.5 | -0.631 | 0.01307 | -0.093 | -48.267
-8 | -0.582 | 0.0108 | -0.095 | -53.872
-7.5 | -0.53 | 0.0091 | -0.096 | -58.204
-7 | -0.476 | 0.00786 | -0.098 | -60.52
-6.5 | -0.414 | 0.00472 | -0.1 | -87.767
-6 | -0.346 | 0.00469 | -0.1 | -73.746
-5.5 | -0.277 | 0.00461 | -0.1 | -60.149
-5 | -0.207 | 0.0044 | -0.1 | -47.084
-4.5 | -0.137 | 0.00435 | -0.1 | -31.391
-4 | -0.066 | 0.00433 | -0.1 | -15.185
-3.5 | 0.005 | 0.00439 | -0.1 | 1.218
-3 | 0.077 | 0.0044 | -0.1 | 17.435
-2.5 | 0.148 | 0.00443 | -0.1 | 33.469
-2 | 0.22 | 0.00447 | -0.1 | 49.162
-1.5 | 0.292 | 0.00452 | -0.1 | 64.561
-1 | 0.363 | 0.00469 | -0.1 | 77.344
-0.5 | 0.434 | 0.0048 | -0.1 | 90.397
0 | 0.505 | 0.00492 | -0.1 | 102.698
0.5 | 0.576 | 0.00507 | -0.1 | 113.752
1 | 0.647 | 0.00529 | -0.1 | 122.406
1.5 | 0.718 | 0.00545 | -0.1 | 131.724
2 | 0.788 | 0.0057 | -0.1 | 138.294
2.5 | 0.858 | 0.0059 | -0.1 | 145.467
3 | 0.928 | 0.00622 | -0.1 | 149.037
3.5 | 0.997 | 0.00648 | -0.1 | 153.732
4 | 1.065 | 0.00676 | -0.1 | 157.59
4.5 | 1.133 | 0.00902 | -0.1 | 125.543
5 | 1.193 | 0.00978 | -0.099 | 122.042
5.5 | 1.255 | 0.0104 | -0.099 | 120.741
6 | 1.316 | 0.01108 | -0.099 | 118.711
6.5 | 1.373 | 0.01186 | -0.098 | 115.821
7 | 1.428 | 0.0127 | -0.098 | 112.396
7.5 | 1.479 | 0.01369 | -0.097 | 108.024
8 | 1.525 | 0.01486 | -0.097 | 102.617
8.5 | 1.566 | 0.01616 | -0.096 | 96.93
9 | 1.6 | 0.01772 | -0.096 | 90.293
9.5 | 1.624 | 0.01952 | -0.095 | 83.201
10 | 1.635 | 0.02175 | -0.095 | 75.172
10.5 | 1.629 | 0.02446 | -0.094 | 66.591
11 | 1.593 | 0.02796 | -0.093 | 56.969
11.5 | 1.494 | 0.03326 | -0.091 | 44.931
12 | 0.991 | 0.04654 | -0.088 | 21.286
12.5 | 1.028 | 0.04362 | -0.089 | 23.573
13 | 1.035 | 0.05662 | -0.085 | 18.287
13.5 | 1.018 | 0.08518 | -0.077 | 11.955
14 | 1.013 | 0.11431 | -0.068 | 8.859
14.5 | 1.031 | 0.13222 | -0.064 | 7.801
15 | 1.056 | 0.14653 | -0.063 | 7.209

## 144. Re 18M Mach 0.50 (2)
BIGFOIL.COM POLAR EXPORT
Joukowsky 17.00% thick 3.00% camber
Joukowsky 17.00% thick 3.00% camber |  |  |  | Cl Max: | 1.9462 | at alpha= | 15 | deg
XFOIL ncrit=9 |  |  |  | L/D Max: | 161.443 | at alpha= | 5.5 | deg
Re: | 18000000 |  |  | Cd Min: | 0.18665 | at alpha= | -20 | deg
Mach: | 0.5 |  |  | Cl=0 at alpha= | -3.3273 | deg
|  |  |  | @ Cl=0.1, Cd= | 0.0054492
|  |  |  | @ Cl=0.4, Cd= | 0.0053889
|  |  |  | @ Cl=0.6, Cd= | 0.0055792
alpha (deg) | Cl | Cd | Cm | Cl/Cd
-20 | -0.84 | 0.18665 | -0.006 | -4.5004
-19.5 | -0.8469 | 0.17584 | -0.0138 | -4.8163
-19 | -0.8551 | 0.16452 | -0.0225 | -5.1975
-18.5 | -0.8561 | 0.15202 | -0.0344 | -5.6315
-18 | -0.8635 | 0.13915 | -0.0468 | -6.2055
-17.5 | -0.8887 | 0.12546 | -0.0596 | -7.0835
-17 | -0.9223 | 0.11299 | -0.0699 | -8.1627
-15.5 | -1.0089 | 0.07441 | -0.1118 | -13.5587
-15 | -1.0611 | 0.06348 | -0.1208 | -16.7155
-14.5 | -1.1064 | 0.05381 | -0.128 | -20.5612
-14 | -1.1527 | 0.04481 | -0.1339 | -25.7242
-13.5 | -1.2006 | 0.03629 | -0.1383 | -33.0835
-13 | -1.2441 | 0.02846 | -0.1409 | -43.714
-12.5 | -1.2844 | 0.02098 | -0.1425 | -61.2202
-11.5 | -1.2949 | 0.01226 | -0.1344 | -105.6199
-11 | -1.2191 | 0.01097 | -0.1294 | -111.1304
-10.5 | -1.136 | 0.0102 | -0.1253 | -111.3725
-10 | -1.053 | 0.00954 | -0.1218 | -110.3774
-9.5 | -0.9696 | 0.009 | -0.1188 | -107.7333
-9 | -0.8874 | 0.00846 | -0.1163 | -104.8936
-8.5 | -0.8058 | 0.008 | -0.1141 | -100.725
-8 | -0.7248 | 0.00762 | -0.1122 | -95.1181
-7.5 | -0.6445 | 0.00725 | -0.1107 | -88.8966
-7 | -0.5649 | 0.00693 | -0.1094 | -81.5152
-6.5 | -0.4861 | 0.00665 | -0.1083 | -73.0977
-5.5 | -0.3306 | 0.00619 | -0.1068 | -53.4087
-5 | -0.2536 | 0.00599 | -0.1063 | -42.3372
-4.5 | -0.1772 | 0.00581 | -0.1059 | -30.4991
-4 | -0.1013 | 0.00568 | -0.1057 | -17.8345
-3.5 | -0.0259 | 0.00558 | -0.1056 | -4.6416
-3 | 0.0491 | 0.00549 | -0.1055 | 8.9435
-2.5 | 0.1239 | 0.00543 | -0.1055 | 22.8177
-2 | 0.1985 | 0.00538 | -0.1056 | 36.8959
-1.5 | 0.2727 | 0.00536 | -0.1057 | 50.8769
-1 | 0.3467 | 0.00536 | -0.1058 | 64.6828
-0.5 | 0.4204 | 0.0054 | -0.1058 | 77.8519
0 | 0.4939 | 0.00545 | -0.1059 | 90.6239
0.5 | 0.5673 | 0.00553 | -0.1059 | 102.5859
1 | 0.6404 | 0.00564 | -0.1058 | 113.5461
1.5 | 0.7135 | 0.00577 | -0.1057 | 123.6568
2 | 0.7864 | 0.00593 | -0.1055 | 132.6138
2.5 | 0.8591 | 0.00612 | -0.1051 | 140.3758
3 | 0.9316 | 0.00634 | -0.1046 | 146.9401
3.5 | 1.0037 | 0.00659 | -0.1039 | 152.3065
4 | 1.0753 | 0.00688 | -0.1029 | 156.2936
4.5 | 1.1461 | 0.00723 | -0.1017 | 158.5201
5 | 1.2166 | 0.00759 | -0.1002 | 160.2899
5.5 | 1.2867 | 0.00797 | -0.0984 | 161.4429
6 | 1.3553 | 0.00841 | -0.0962 | 161.1534
6.5 | 1.422 | 0.0089 | -0.0935 | 159.7753
7 | 1.4853 | 0.00948 | -0.0901 | 156.6772
7.5 | 1.5459 | 0.01007 | -0.0861 | 153.5154
8 | 1.5916 | 0.01068 | -0.0796 | 149.0262
8.5 | 1.6284 | 0.01155 | -0.072 | 140.987
9 | 1.6675 | 0.01266 | -0.0654 | 131.7141
9.5 | 1.7054 | 0.01407 | -0.0591 | 121.2082
10 | 1.7419 | 0.01582 | -0.0532 | 110.1075
10.5 | 1.7772 | 0.01792 | -0.0477 | 99.1741
11 | 1.8127 | 0.02029 | -0.0427 | 89.3396
11.5 | 1.8449 | 0.02308 | -0.038 | 79.935
12 | 1.8708 | 0.0265 | -0.0336 | 70.5962
12.5 | 1.8936 | 0.03039 | -0.0297 | 62.31
13 | 1.9137 | 0.03412 | -0.0256 | 56.0873
13.5 | 1.9273 | 0.03933 | -0.0229 | 49.0033
14 | 1.9394 | 0.04501 | -0.0209 | 43.0882
14.5 | 1.9455 | 0.05148 | -0.0197 | 37.7914
15 | 1.9462 | 0.05872 | -0.0194 | 33.1437
15.5 | 1.9392 | 0.06702 | -0.0203 | 28.9346
16 | 1.924 | 0.07649 | -0.0225 | 25.1536
16.5 | 1.902 | 0.08703 | -0.0262 | 21.8545
17 | 1.8781 | 0.09818 | -0.0308 | 19.1292
17.5 | 1.8465 | 0.11055 | -0.0372 | 16.7028
18 | 1.8146 | 0.12333 | -0.0445 | 14.7134
18.5 | 1.7874 | 0.1358 | -0.0521 | 13.162
19 | 1.7568 | 0.14892 | -0.061 | 11.7969
19.5 | 1.7317 | 0.16151 | -0.07 | 10.7219
20 | 1.7048 | 0.17457 | -0.0798 | 9.7657

## 145. Re 20M Mach 0.00 (1)
BIGFOIL.COM POLAR EXPORT
Joukowsky 17.00% thick 3.00% camber
Joukowsky 17.00% thick 3.00% camber |  |  |  | Cl Max: | 1.963 | at alpha= | 17.5 | deg
JavaFoil+Calcfoil stall+Eppler ext transition |  |  |  | L/D Max: | 159.568 | at alpha= | 5 | deg
Re: | 20000000 |  |  | Cd Min: | 0.00421 | at alpha= | -5 | deg
Mach: | 0 |  |  | Cl=0 at alpha= | -3.5403 | deg
|  |  |  | @ Cl=0.1, Cd= | 0.0042879
|  |  |  | @ Cl=0.4, Cd= | 0.0046628
|  |  |  | @ Cl=0.6, Cd= | 0.0050121
alpha (deg) | Cl | Cd | Cm | Cl/Cd
-20 | -1.272 | 0.08254 | -0.067 | -15.415
-19.5 | -1.268 | 0.07632 | -0.068 | -16.62
-19 | -1.263 | 0.07002 | -0.069 | -18.035
-18.5 | -1.255 | 0.06409 | -0.07 | -19.576
-18 | -1.245 | 0.05797 | -0.071 | -21.483
-17.5 | -1.232 | 0.05282 | -0.071 | -23.329
-17 | -1.216 | 0.04802 | -0.072 | -25.33
-16.5 | -1.198 | 0.04322 | -0.073 | -27.72
-16 | -1.177 | 0.03882 | -0.074 | -30.328
-15.5 | -1.155 | 0.0344 | -0.075 | -33.578
-15 | -1.131 | 0.03039 | -0.076 | -37.201
-14.5 | -1.103 | 0.02691 | -0.076 | -40.988
-14 | -1.074 | 0.02354 | -0.077 | -45.62
-13.5 | -1.042 | 0.02066 | -0.078 | -50.427
-13 | -1.008 | 0.01788 | -0.079 | -56.373
-12.5 | -0.972 | 0.01544 | -0.08 | -62.935
-12 | -0.934 | 0.01331 | -0.081 | -70.152
-11.5 | -0.894 | 0.01151 | -0.082 | -77.668
-11 | -0.853 | 0.00998 | -0.083 | -85.462
-10.5 | -0.811 | 0.00874 | -0.084 | -92.757
-10 | -0.771 | 0.00487 | -0.086 | -158.322
-9.5 | -0.715 | 0.00476 | -0.086 | -150.148
-9 | -0.658 | 0.00468 | -0.086 | -140.519
-8.5 | -0.601 | 0.0046 | -0.086 | -130.485
-8 | -0.542 | 0.00452 | -0.086 | -119.875
-7.5 | -0.483 | 0.00452 | -0.086 | -106.899
-7 | -0.424 | 0.00446 | -0.086 | -95.017
-6.5 | -0.363 | 0.00427 | -0.086 | -85.084
-6 | -0.303 | 0.00432 | -0.086 | -70.15
-5.5 | -0.242 | 0.00423 | -0.086 | -57.197
-5 | -0.18 | 0.00421 | -0.086 | -42.869
-4.5 | -0.119 | 0.00427 | -0.086 | -27.844
-4 | -0.057 | 0.00425 | -0.086 | -13.474
-3.5 | 0.005 | 0.00426 | -0.086 | 1.09
-3 | 0.067 | 0.00424 | -0.087 | 15.707
-2.5 | 0.129 | 0.00433 | -0.087 | 29.727
-2 | 0.191 | 0.00439 | -0.087 | 43.427
-1.5 | 0.253 | 0.00444 | -0.087 | 56.899
-1 | 0.315 | 0.00458 | -0.087 | 68.762
-0.5 | 0.377 | 0.00461 | -0.087 | 81.644
0 | 0.438 | 0.00475 | -0.087 | 92.193
0.5 | 0.5 | 0.00481 | -0.087 | 104.032
1 | 0.562 | 0.0049 | -0.087 | 114.712
1.5 | 0.623 | 0.00508 | -0.087 | 122.661
2 | 0.684 | 0.00522 | -0.087 | 131.035
2.5 | 0.745 | 0.00545 | -0.087 | 136.863
3 | 0.806 | 0.00562 | -0.087 | 143.38
3.5 | 0.867 | 0.00585 | -0.086 | 148.215
4 | 0.927 | 0.00607 | -0.086 | 152.693
4.5 | 0.987 | 0.00632 | -0.086 | 156.213
5 | 1.047 | 0.00656 | -0.086 | 159.568
5.5 | 1.106 | 0.00793 | -0.086 | 139.507
6 | 1.165 | 0.00839 | -0.086 | 138.883
6.5 | 1.223 | 0.00875 | -0.086 | 139.653
7 | 1.28 | 0.00922 | -0.086 | 138.768
7.5 | 1.336 | 0.00979 | -0.086 | 136.439
8 | 1.388 | 0.0099 | -0.086 | 140.229
8.5 | 1.439 | 0.01056 | -0.086 | 136.263
9 | 1.489 | 0.01106 | -0.085 | 134.597
9.5 | 1.537 | 0.01159 | -0.085 | 132.567
10 | 1.583 | 0.01218 | -0.085 | 130.017
10.5 | 1.628 | 0.01281 | -0.085 | 127.054
11 | 1.67 | 0.01351 | -0.084 | 123.583
11.5 | 1.709 | 0.01426 | -0.084 | 119.831
12 | 1.747 | 0.01507 | -0.084 | 115.866
12.5 | 1.782 | 0.01599 | -0.083 | 111.451
13 | 1.813 | 0.01703 | -0.083 | 106.495
13.5 | 1.842 | 0.01813 | -0.082 | 101.632
14 | 1.869 | 0.01931 | -0.082 | 96.764
14.5 | 1.892 | 0.02068 | -0.082 | 91.48
15 | 1.911 | 0.02222 | -0.081 | 86.025
15.5 | 1.928 | 0.02381 | -0.081 | 80.953
16 | 1.942 | 0.02559 | -0.08 | 75.882
16.5 | 1.952 | 0.02755 | -0.08 | 70.859
17 | 1.959 | 0.02955 | -0.079 | 66.304
17.5 | 1.963 | 0.0319 | -0.079 | 61.523
18 | 1.962 | 0.03458 | -0.078 | 56.758
18.5 | 1.96 | 0.03742 | -0.078 | 52.367
19 | 1.954 | 0.04052 | -0.077 | 48.221
19.5 | 1.945 | 0.04412 | -0.077 | 44.074
20 | 1.933 | 0.04786 | -0.076 | 40.397

## 146. Re 20M Mach 0.00 (2)
BIGFOIL.COM POLAR EXPORT
Joukowsky 17.00% thick 3.00% camber
Joukowsky 17.00% thick 3.00% camber |  |  |  | Cl Max: | 2.0735 | at alpha= | 20 | deg
XFOIL ncrit=9 |  |  |  | L/D Max: | 161.727 | at alpha= | 8 | deg
Re: | 20000000 |  |  | Cd Min: | 0.04273 | at alpha= | 20 | deg
Mach: | 0 |  |  | Cl=0 at alpha= | -3.4321 | deg
|  |  |  | @ Cl=0.1, Cd= | 0.0051463
|  |  |  | @ Cl=0.4, Cd= | 0.0051784
|  |  |  | @ Cl=0.6, Cd= | 0.0054228
alpha (deg) | Cl | Cd | Cm | Cl/Cd
-20 | -1.7456 | 0.02347 | -0.0871 | -74.3758
-19.5 | -1.7259 | 0.01978 | -0.0898 | -87.2548
-19 | -1.6907 | 0.01692 | -0.0937 | -99.9232
-18.5 | -1.6701 | 0.01529 | -0.092 | -109.2283
-18 | -1.6387 | 0.01446 | -0.0893 | -113.3264
-17.5 | -1.597 | 0.01377 | -0.0879 | -115.9768
-17 | -1.5523 | 0.01308 | -0.0868 | -118.6774
-16.5 | -1.5058 | 0.01238 | -0.086 | -121.6317
-16 | -1.4564 | 0.01178 | -0.0854 | -123.6333
-15.5 | -1.4045 | 0.0113 | -0.085 | -124.292
-15 | -1.3522 | 0.01077 | -0.0846 | -125.5525
-14.5 | -1.2989 | 0.01025 | -0.0844 | -126.722
-14 | -1.2441 | 0.00986 | -0.0843 | -126.1765
-13.5 | -1.1891 | 0.00942 | -0.0842 | -126.2314
-13 | -1.1331 | 0.00902 | -0.0842 | -125.6208
-12.5 | -1.0763 | 0.00869 | -0.0843 | -123.855
-12 | -1.0195 | 0.00832 | -0.0844 | -122.5361
-11.5 | -0.9618 | 0.00804 | -0.0845 | -119.6269
-11 | -0.904 | 0.00769 | -0.0847 | -117.5553
-10.5 | -0.8455 | 0.00745 | -0.0849 | -113.4899
-10 | -0.787 | 0.00717 | -0.0851 | -109.7629
-9.5 | -0.7281 | 0.00694 | -0.0854 | -104.9135
-9 | -0.6688 | 0.00671 | -0.0857 | -99.6721
-8.5 | -0.6095 | 0.00648 | -0.086 | -94.0586
-8 | -0.5499 | 0.00631 | -0.0863 | -87.1474
-7.5 | -0.4901 | 0.00614 | -0.0866 | -79.8208
-7 | -0.4302 | 0.00597 | -0.087 | -72.0603
-6.5 | -0.3701 | 0.00581 | -0.0873 | -63.7005
-6 | -0.31 | 0.00567 | -0.0877 | -54.6737
-5.5 | -0.2498 | 0.00556 | -0.0881 | -44.9281
-5 | -0.1895 | 0.00544 | -0.0885 | -34.8346
-4.5 | -0.129 | 0.00534 | -0.0889 | -24.1573
-4 | -0.0686 | 0.00527 | -0.0892 | -13.0171
-3.5 | -0.0082 | 0.00521 | -0.0896 | -1.5739
-3 | 0.0522 | 0.00517 | -0.09 | 10.0967
-2.5 | 0.1126 | 0.00514 | -0.0904 | 21.9066
-2 | 0.173 | 0.00512 | -0.0908 | 33.7891
-1.5 | 0.2334 | 0.00511 | -0.0911 | 45.6751
-1 | 0.2937 | 0.00511 | -0.0915 | 57.4755
-0.5 | 0.3539 | 0.00514 | -0.0918 | 68.8521
0 | 0.4139 | 0.00519 | -0.0922 | 79.7495
0.5 | 0.4738 | 0.00524 | -0.0925 | 90.4198
1 | 0.5336 | 0.00532 | -0.0928 | 100.3008
1.5 | 0.5931 | 0.00541 | -0.093 | 109.6303
2 | 0.6525 | 0.00552 | -0.0933 | 118.2065
2.5 | 0.7117 | 0.00565 | -0.0935 | 125.9646
3 | 0.7705 | 0.0058 | -0.0937 | 132.8448
3.5 | 0.8291 | 0.00597 | -0.0938 | 138.8777
4 | 0.8874 | 0.00616 | -0.0939 | 144.0584
4.5 | 0.9453 | 0.00637 | -0.094 | 148.3987
5 | 1.0027 | 0.00661 | -0.0939 | 151.6944
5.5 | 1.0599 | 0.00685 | -0.0939 | 154.7299
6 | 1.1166 | 0.00711 | -0.0938 | 157.0464
6.5 | 1.173 | 0.00738 | -0.0936 | 158.9431
7 | 1.2289 | 0.00766 | -0.0934 | 160.4308
7.5 | 1.2843 | 0.00796 | -0.0931 | 161.3442
8 | 1.3391 | 0.00828 | -0.0928 | 161.7271
8.5 | 1.3932 | 0.00862 | -0.0923 | 161.6241
9 | 1.4466 | 0.00898 | -0.0918 | 161.0913
9.5 | 1.4992 | 0.00935 | -0.0911 | 160.3422
10 | 1.5508 | 0.00975 | -0.0903 | 159.0564
10.5 | 1.6013 | 0.01017 | -0.0893 | 157.4533
11 | 1.6504 | 0.01062 | -0.0882 | 155.4049
11.5 | 1.6985 | 0.01106 | -0.0869 | 153.5714
12 | 1.7449 | 0.01152 | -0.0853 | 151.467
12.5 | 1.7884 | 0.01202 | -0.0833 | 148.7854
13 | 1.8276 | 0.01253 | -0.0807 | 145.8579
13.5 | 1.847 | 0.01291 | -0.0743 | 143.0674
14 | 1.871 | 0.01373 | -0.0694 | 136.2709
14.5 | 1.8968 | 0.01466 | -0.0652 | 129.3861
15 | 1.9217 | 0.0158 | -0.0614 | 121.6266
15.5 | 1.9436 | 0.0172 | -0.0576 | 113
16 | 1.9671 | 0.0187 | -0.0543 | 105.1925
16.5 | 1.9868 | 0.02056 | -0.0511 | 96.6342
17 | 2.0063 | 0.02258 | -0.0483 | 88.853
17.5 | 2.024 | 0.0249 | -0.0458 | 81.2851
18 | 2.0362 | 0.02779 | -0.0433 | 73.271
18.5 | 2.0508 | 0.03073 | -0.0414 | 66.7361
19 | 2.0616 | 0.0342 | -0.0399 | 60.2807
19.5 | 2.0694 | 0.03817 | -0.0387 | 54.2154
20 | 2.0735 | 0.04273 | -0.0379 | 48.5256

## 147. Re 20M Mach 0.10 (1)
BIGFOIL.COM POLAR EXPORT
Joukowsky 17.00% thick 3.00% camber
Joukowsky 17.00% thick 3.00% camber |  |  |  | Cl Max: | 1.947 | at alpha= | 17 | deg
JavaFoil+Calcfoil stall+Eppler ext transition |  |  |  | L/D Max: | 164.104 | at alpha= | 5.5 | deg
Re: | 20000000 |  |  | Cd Min: | 0.00423 | at alpha= | -5.5 | deg
Mach: | 0.1 |  |  | Cl=0 at alpha= | -3.5403 | deg
|  |  |  | @ Cl=0.1, Cd= | 0.0042879
|  |  |  | @ Cl=0.4, Cd= | 0.0046624
|  |  |  | @ Cl=0.6, Cd= | 0.0050103
alpha (deg) | Cl | Cd | Cm | Cl/Cd
-20 | -1.248 | 0.08634 | -0.067 | -14.455
-19.5 | -1.247 | 0.0795 | -0.068 | -15.686
-19 | -1.243 | 0.07332 | -0.069 | -16.957
-18.5 | -1.238 | 0.06707 | -0.07 | -18.455
-18 | -1.231 | 0.06071 | -0.07 | -20.268
-17.5 | -1.22 | 0.05508 | -0.071 | -22.153
-17 | -1.206 | 0.05 | -0.072 | -24.123
-16.5 | -1.19 | 0.04502 | -0.073 | -26.425
-16 | -1.17 | 0.04044 | -0.074 | -28.944
-15.5 | -1.149 | 0.03605 | -0.075 | -31.874
-15 | -1.125 | 0.0319 | -0.076 | -35.277
-14.5 | -1.1 | 0.02804 | -0.076 | -39.215
-14 | -1.071 | 0.02467 | -0.077 | -43.416
-13.5 | -1.04 | 0.02153 | -0.078 | -48.322
-13 | -1.007 | 0.01874 | -0.079 | -53.725
-12.5 | -0.971 | 0.01609 | -0.08 | -60.377
-12 | -0.934 | 0.01386 | -0.081 | -67.367
-11.5 | -0.894 | 0.01196 | -0.082 | -74.763
-11 | -0.853 | 0.01038 | -0.083 | -82.166
-10.5 | -0.811 | 0.00905 | -0.084 | -89.594
-10 | -0.773 | 0.0049 | -0.086 | -157.939
-9.5 | -0.718 | 0.00478 | -0.086 | -150.092
-9 | -0.661 | 0.0047 | -0.086 | -140.582
-8.5 | -0.603 | 0.00462 | -0.086 | -130.643
-8 | -0.545 | 0.00454 | -0.086 | -120.091
-7.5 | -0.485 | 0.00453 | -0.087 | -107.083
-7 | -0.426 | 0.00447 | -0.087 | -95.242
-6.5 | -0.365 | 0.00428 | -0.087 | -85.317
-6 | -0.304 | 0.00432 | -0.087 | -70.397
-5.5 | -0.243 | 0.00423 | -0.087 | -57.421
-5 | -0.181 | 0.00427 | -0.087 | -42.465
-4.5 | -0.119 | 0.00427 | -0.087 | -27.977
-4 | -0.057 | 0.00429 | -0.087 | -13.398
-3.5 | 0.005 | 0.00426 | -0.087 | 1.095
-3 | 0.067 | 0.00424 | -0.087 | 15.78
-2.5 | 0.129 | 0.00433 | -0.087 | 29.875
-2 | 0.192 | 0.00439 | -0.087 | 43.642
-1.5 | 0.254 | 0.00444 | -0.087 | 57.161
-1 | 0.316 | 0.00459 | -0.087 | 68.971
-0.5 | 0.378 | 0.00461 | -0.087 | 82.018
0 | 0.441 | 0.00476 | -0.087 | 92.571
0.5 | 0.503 | 0.00481 | -0.087 | 104.469
1 | 0.564 | 0.0049 | -0.087 | 115.173
1.5 | 0.626 | 0.00509 | -0.087 | 123.114
2 | 0.688 | 0.00523 | -0.087 | 131.463
2.5 | 0.749 | 0.00546 | -0.087 | 137.201
3 | 0.81 | 0.00564 | -0.087 | 143.701
3.5 | 0.871 | 0.00587 | -0.087 | 148.493
4 | 0.932 | 0.00609 | -0.087 | 152.907
4.5 | 0.992 | 0.00634 | -0.087 | 156.469
5 | 1.052 | 0.00659 | -0.087 | 159.715
5.5 | 1.111 | 0.00677 | -0.087 | 164.104
6 | 1.17 | 0.00839 | -0.087 | 139.401
6.5 | 1.228 | 0.00884 | -0.087 | 138.957
7 | 1.286 | 0.00927 | -0.087 | 138.691
7.5 | 1.342 | 0.00994 | -0.087 | 135.086
8 | 1.393 | 0.0097 | -0.086 | 143.551
8.5 | 1.445 | 0.01066 | -0.086 | 135.457
9 | 1.494 | 0.01119 | -0.086 | 133.528
9.5 | 1.542 | 0.01174 | -0.085 | 131.316
10 | 1.588 | 0.01235 | -0.085 | 128.635
10.5 | 1.632 | 0.013 | -0.085 | 125.521
11 | 1.674 | 0.01373 | -0.085 | 121.883
11.5 | 1.713 | 0.0145 | -0.084 | 118.144
12 | 1.75 | 0.01537 | -0.084 | 113.855
12.5 | 1.784 | 0.01629 | -0.084 | 109.491
13 | 1.815 | 0.01738 | -0.083 | 104.407
13.5 | 1.843 | 0.01853 | -0.083 | 99.431
14 | 1.868 | 0.01982 | -0.082 | 94.249
14.5 | 1.89 | 0.02126 | -0.082 | 88.881
15 | 1.907 | 0.02283 | -0.081 | 83.553
15.5 | 1.922 | 0.02458 | -0.081 | 78.187
16 | 1.934 | 0.02638 | -0.081 | 73.298
16.5 | 1.942 | 0.02853 | -0.08 | 68.062
17 | 1.947 | 0.03058 | -0.08 | 63.666
17.5 | 1.947 | 0.03318 | -0.079 | 58.695
18 | 1.945 | 0.03594 | -0.079 | 54.111
18.5 | 1.938 | 0.03895 | -0.078 | 49.763
19 | 1.929 | 0.04244 | -0.077 | 45.456
19.5 | 1.917 | 0.04611 | -0.077 | 41.568
20 | 1.902 | 0.05013 | -0.076 | 37.94

## 148. Re 20M Mach 0.10 (2)
BIGFOIL.COM POLAR EXPORT
Joukowsky 17.00% thick 3.00% camber
Joukowsky 17.00% thick 3.00% camber |  |  |  | Cl Max: | 2.0681 | at alpha= | 20 | deg
XFOIL ncrit=9 |  |  |  | L/D Max: | 161.691 | at alpha= | 8 | deg
Re: | 20000000 |  |  | Cd Min: | 0.04597 | at alpha= | 20 | deg
Mach: | 0.1 |  |  | Cl=0 at alpha= | -3.4286 | deg
|  |  |  | @ Cl=0.1, Cd= | 0.0051564
|  |  |  | @ Cl=0.4, Cd= | 0.0051791
|  |  |  | @ Cl=0.6, Cd= | 0.0054257
alpha (deg) | Cl | Cd | Cm | Cl/Cd
-20 | -1.7384 | 0.02716 | -0.0872 | -64.0059
-19.5 | -1.7262 | 0.02265 | -0.09 | -76.2119
-19 | -1.6949 | 0.0191 | -0.0942 | -88.7382
-18.5 | -1.6652 | 0.01625 | -0.097 | -102.4738
-18 | -1.6482 | 0.01502 | -0.0931 | -109.7337
-17.5 | -1.6101 | 0.01422 | -0.0911 | -113.2278
-17 | -1.5657 | 0.01352 | -0.0898 | -115.8062
-16.5 | -1.5197 | 0.01277 | -0.0886 | -119.0055
-16 | -1.471 | 0.01207 | -0.0877 | -121.8724
-15.5 | -1.4191 | 0.01154 | -0.0871 | -122.9723
-15 | -1.3658 | 0.01102 | -0.0867 | -123.9383
-14.5 | -1.3122 | 0.01046 | -0.0862 | -125.4493
-14 | -1.257 | 0.01002 | -0.086 | -125.4491
-13.5 | -1.201 | 0.0096 | -0.0858 | -125.1042
-13 | -1.1446 | 0.00915 | -0.0857 | -125.0929
-12.5 | -1.087 | 0.00881 | -0.0856 | -123.3825
-12 | -1.0295 | 0.00843 | -0.0856 | -122.1234
-11.5 | -0.9712 | 0.00812 | -0.0857 | -119.6059
-11 | -0.9127 | 0.00778 | -0.0858 | -117.3136
-10.5 | -0.8535 | 0.00752 | -0.0859 | -113.4973
-10 | -0.7945 | 0.00723 | -0.0861 | -109.8893
-9.5 | -0.7348 | 0.007 | -0.0863 | -104.9714
-9 | -0.675 | 0.00675 | -0.0865 | -100
-8.5 | -0.6151 | 0.00652 | -0.0868 | -94.3405
-8 | -0.5549 | 0.00635 | -0.087 | -87.3858
-7.5 | -0.4946 | 0.00617 | -0.0873 | -80.1621
-7 | -0.4341 | 0.00598 | -0.0876 | -72.592
-6.5 | -0.3735 | 0.00582 | -0.088 | -64.1753
-6 | -0.3129 | 0.00569 | -0.0883 | -54.9912
-5.5 | -0.2522 | 0.00558 | -0.0886 | -45.1971
-5 | -0.1913 | 0.00546 | -0.089 | -35.0366
-4.5 | -0.1304 | 0.00536 | -0.0894 | -24.3284
-4 | -0.0695 | 0.00528 | -0.0898 | -13.1629
-3.5 | -0.0087 | 0.00522 | -0.0901 | -1.6667
-3 | 0.0522 | 0.00518 | -0.0905 | 10.0772
-2.5 | 0.113 | 0.00515 | -0.0909 | 21.9417
-2 | 0.1739 | 0.00513 | -0.0912 | 33.8986
-1.5 | 0.2347 | 0.00512 | -0.0916 | 45.8398
-1 | 0.2954 | 0.00512 | -0.092 | 57.6953
-0.5 | 0.356 | 0.00515 | -0.0923 | 69.1262
0 | 0.4164 | 0.00519 | -0.0926 | 80.2312
0.5 | 0.4768 | 0.00525 | -0.0929 | 90.819
1 | 0.5369 | 0.00532 | -0.0932 | 100.9211
1.5 | 0.5969 | 0.00542 | -0.0935 | 110.1292
2 | 0.6567 | 0.00553 | -0.0937 | 118.7523
2.5 | 0.7163 | 0.00566 | -0.0939 | 126.5548
3 | 0.7756 | 0.00581 | -0.0941 | 133.494
3.5 | 0.8346 | 0.00598 | -0.0942 | 139.5652
4 | 0.8933 | 0.00618 | -0.0943 | 144.5469
4.5 | 0.9516 | 0.00639 | -0.0943 | 148.9202
5 | 1.0094 | 0.00664 | -0.0942 | 152.0181
5.5 | 1.0671 | 0.00688 | -0.0941 | 155.1017
6 | 1.1242 | 0.00715 | -0.094 | 157.2308
6.5 | 1.1811 | 0.00742 | -0.0938 | 159.1779
7 | 1.2374 | 0.00771 | -0.0935 | 160.4929
7.5 | 1.2933 | 0.00801 | -0.0932 | 161.4607
8 | 1.3485 | 0.00834 | -0.0928 | 161.6906
8.5 | 1.4029 | 0.00869 | -0.0922 | 161.4384
9 | 1.4567 | 0.00905 | -0.0916 | 160.9613
9.5 | 1.5097 | 0.00944 | -0.0908 | 159.9258
10 | 1.5615 | 0.00985 | -0.0899 | 158.5279
10.5 | 1.6123 | 0.01027 | -0.0888 | 156.9912
11 | 1.6615 | 0.01074 | -0.0875 | 154.702
11.5 | 1.7092 | 0.01121 | -0.0859 | 152.471
12 | 1.7551 | 0.0117 | -0.0841 | 150.0085
12.5 | 1.7983 | 0.0122 | -0.0819 | 147.4016
13 | 1.8278 | 0.01273 | -0.0772 | 143.5821
13.5 | 1.8497 | 0.0132 | -0.0713 | 140.1288
14 | 1.8737 | 0.01414 | -0.0665 | 132.5106
14.5 | 1.9006 | 0.01515 | -0.0626 | 125.4521
15 | 1.9242 | 0.01646 | -0.0586 | 116.9016
15.5 | 1.9478 | 0.01792 | -0.055 | 108.6942
16 | 1.9687 | 0.01968 | -0.0516 | 100.0356
16.5 | 1.9877 | 0.02173 | -0.0485 | 91.4726
17 | 2.0089 | 0.02382 | -0.0459 | 84.3367
17.5 | 2.0236 | 0.02652 | -0.0433 | 76.3047
18 | 2.0345 | 0.02972 | -0.041 | 68.4556
18.5 | 2.0496 | 0.03282 | -0.0393 | 62.4497
19 | 2.0583 | 0.03673 | -0.0379 | 56.0387
19.5 | 2.0636 | 0.04118 | -0.0369 | 50.1117
20 | 2.0681 | 0.04597 | -0.0364 | 44.988

## 149. Re 20M Mach 0.25 (1)
BIGFOIL.COM POLAR EXPORT
Joukowsky 17.00% thick 3.00% camber
Joukowsky 17.00% thick 3.00% camber |  |  |  | Cl Max: | 1.869 | at alpha= | 15.5 | deg
JavaFoil+Calcfoil stall+Eppler ext transition |  |  |  | L/D Max: | 160.655 | at alpha= | 5 | deg
Re: | 20000000 |  |  | Cd Min: | 0.00423 | at alpha= | -5 | deg
Mach: | 0.25 |  |  | Cl=0 at alpha= | -3.5391 | deg
|  |  |  | @ Cl=0.1, Cd= | 0.0043594
|  |  |  | @ Cl=0.4, Cd= | 0.0046903
|  |  |  | @ Cl=0.6, Cd= | 0.0050081
alpha (deg) | Cl | Cd | Cm | Cl/Cd
-20 | -1.05 | 0.11074 | -0.065 | -9.481
-19.5 | -1.072 | 0.10223 | -0.066 | -10.482
-19 | -1.09 | 0.09374 | -0.067 | -11.624
-18.5 | -1.104 | 0.08613 | -0.068 | -12.813
-18 | -1.114 | 0.07793 | -0.069 | -14.301
-17.5 | -1.121 | 0.07059 | -0.07 | -15.881
-17 | -1.123 | 0.0638 | -0.071 | -17.594
-16.5 | -1.119 | 0.05735 | -0.072 | -19.518
-16 | -1.113 | 0.05131 | -0.073 | -21.686
-15.5 | -1.102 | 0.04585 | -0.074 | -24.027
-15 | -1.087 | 0.04072 | -0.075 | -26.705
-14.5 | -1.07 | 0.0356 | -0.076 | -30.065
-14 | -1.049 | 0.03137 | -0.077 | -33.432
-13.5 | -1.024 | 0.02736 | -0.078 | -37.422
-13 | -0.995 | 0.02371 | -0.08 | -41.975
-12.5 | -0.964 | 0.02042 | -0.081 | -47.195
-12 | -0.93 | 0.01744 | -0.082 | -53.322
-11.5 | -0.893 | 0.01494 | -0.083 | -59.775
-11 | -0.853 | 0.01282 | -0.084 | -66.584
-10.5 | -0.812 | 0.01093 | -0.085 | -74.284
-10 | -0.768 | 0.00942 | -0.086 | -81.555
-9.5 | -0.724 | 0.00812 | -0.087 | -89.163
-9 | -0.676 | 0.00479 | -0.089 | -141.093
-8.5 | -0.618 | 0.00468 | -0.089 | -131.939
-8 | -0.558 | 0.00462 | -0.089 | -120.815
-7.5 | -0.498 | 0.00453 | -0.089 | -109.755
-7 | -0.436 | 0.00453 | -0.089 | -96.263
-6.5 | -0.375 | 0.00446 | -0.089 | -83.889
-6 | -0.312 | 0.00428 | -0.089 | -72.918
-5.5 | -0.249 | 0.00434 | -0.089 | -57.46
-5 | -0.186 | 0.00423 | -0.089 | -44.011
-4.5 | -0.123 | 0.00428 | -0.089 | -28.657
-4 | -0.059 | 0.00429 | -0.089 | -13.769
-3.5 | 0.005 | 0.00427 | -0.089 | 1.124
-3 | 0.069 | 0.00434 | -0.089 | 15.857
-2.5 | 0.133 | 0.00438 | -0.089 | 30.304
-2 | 0.197 | 0.0044 | -0.089 | 44.792
-1.5 | 0.261 | 0.00446 | -0.089 | 58.586
-1 | 0.325 | 0.00452 | -0.089 | 71.829
-0.5 | 0.389 | 0.00468 | -0.089 | 83.054
0 | 0.453 | 0.00474 | -0.089 | 95.582
0.5 | 0.516 | 0.00497 | -0.089 | 103.783
1 | 0.58 | 0.00497 | -0.089 | 116.6
1.5 | 0.643 | 0.00509 | -0.089 | 126.383
2 | 0.706 | 0.00528 | -0.089 | 133.696
2.5 | 0.769 | 0.00547 | -0.089 | 140.636
3 | 0.832 | 0.00572 | -0.089 | 145.572
3.5 | 0.895 | 0.00594 | -0.089 | 150.564
4 | 0.957 | 0.0062 | -0.089 | 154.217
4.5 | 1.019 | 0.00647 | -0.089 | 157.519
5 | 1.08 | 0.00672 | -0.089 | 160.655
5.5 | 1.141 | 0.00834 | -0.089 | 136.688
6 | 1.201 | 0.00872 | -0.089 | 137.75
6.5 | 1.26 | 0.00923 | -0.089 | 136.472
7 | 1.318 | 0.00985 | -0.089 | 133.883
7.5 | 1.37 | 0.00951 | -0.089 | 143.961
8 | 1.423 | 0.01076 | -0.088 | 132.252
8.5 | 1.474 | 0.01132 | -0.088 | 130.207
9 | 1.523 | 0.01195 | -0.088 | 127.39
9.5 | 1.57 | 0.01262 | -0.087 | 124.399
10 | 1.614 | 0.01335 | -0.087 | 120.874
10.5 | 1.656 | 0.01416 | -0.087 | 116.908
11 | 1.695 | 0.01506 | -0.086 | 112.551
11.5 | 1.73 | 0.01604 | -0.086 | 107.854
12 | 1.762 | 0.01713 | -0.086 | 102.865
12.5 | 1.791 | 0.01836 | -0.085 | 97.524
13 | 1.815 | 0.01974 | -0.085 | 91.935
13.5 | 1.835 | 0.02127 | -0.084 | 86.293
14 | 1.851 | 0.02297 | -0.084 | 80.586
14.5 | 1.863 | 0.02493 | -0.083 | 74.724
15 | 1.868 | 0.02706 | -0.083 | 69.026
15.5 | 1.869 | 0.0294 | -0.082 | 63.565
16 | 1.864 | 0.03213 | -0.082 | 58.022
16.5 | 1.855 | 0.03509 | -0.081 | 52.87
17 | 1.841 | 0.03823 | -0.08 | 48.167
17.5 | 1.82 | 0.04188 | -0.08 | 43.461
18 | 1.793 | 0.04614 | -0.079 | 38.867
18.5 | 1.761 | 0.05107 | -0.078 | 34.48
19 | 1.724 | 0.05654 | -0.078 | 30.488
19.5 | 1.683 | 0.06213 | -0.077 | 27.088
20 | 1.637 | 0.06865 | -0.076 | 23.844

## 150. Re 20M Mach 0.25 (2)
BIGFOIL.COM POLAR EXPORT
Joukowsky 17.00% thick 3.00% camber
Joukowsky 17.00% thick 3.00% camber |  |  |  | Cl Max: | 2.0287 | at alpha= | 18.5 | deg
XFOIL ncrit=9 |  |  |  | L/D Max: | 161.61 | at alpha= | 7 | deg
Re: | 20000000 |  |  | Cd Min: | 0.06756 | at alpha= | 20 | deg
Mach: | 0.25 |  |  | Cl=0 at alpha= | -3.4109 | deg
|  |  |  | @ Cl=0.1, Cd= | 0.0051997
|  |  |  | @ Cl=0.4, Cd= | 0.0052005
|  |  |  | @ Cl=0.6, Cd= | 0.005431
alpha (deg) | Cl | Cd | Cm | Cl/Cd
-20 | -1.5108 | 0.06522 | -0.0752 | -23.1647
-19.5 | -1.5742 | 0.0523 | -0.0835 | -30.0994
-19 | -1.6237 | 0.0415 | -0.09 | -39.1253
-18.5 | -1.6336 | 0.0329 | -0.0976 | -49.6535
-18 | -1.612 | 0.02588 | -0.1064 | -62.2875
-17.5 | -1.5847 | 0.02092 | -0.1116 | -75.7505
-17 | -1.5752 | 0.01711 | -0.1125 | -92.0631
-16.5 | -1.5852 | 0.01519 | -0.1055 | -104.3581
-16 | -1.5427 | 0.01421 | -0.1028 | -108.5644
-15.5 | -1.4939 | 0.01332 | -0.1007 | -112.1547
-15 | -1.4423 | 0.01244 | -0.0989 | -115.9405
-14.5 | -1.3862 | 0.01175 | -0.0975 | -117.9745
-14 | -1.3283 | 0.01114 | -0.0963 | -119.237
-13.5 | -1.2699 | 0.0105 | -0.0952 | -120.9429
-13 | -1.2092 | 0.01001 | -0.0943 | -120.7992
-12.5 | -1.1485 | 0.00949 | -0.0936 | -121.0221
-12 | -1.0868 | 0.00905 | -0.093 | -120.0884
-11.5 | -1.0248 | 0.00863 | -0.0924 | -118.7486
-11 | -0.9622 | 0.00825 | -0.092 | -116.6303
-10.5 | -0.8995 | 0.00788 | -0.0917 | -114.1497
-10 | -0.8364 | 0.00759 | -0.0914 | -110.1976
-9.5 | -0.7734 | 0.00728 | -0.0913 | -106.2363
-9 | -0.71 | 0.00699 | -0.0912 | -101.5737
-8.5 | -0.6465 | 0.00676 | -0.0911 | -95.6361
-8 | -0.5831 | 0.00653 | -0.0911 | -89.2956
-7.5 | -0.5197 | 0.00631 | -0.0912 | -82.3613
-7 | -0.456 | 0.00611 | -0.0913 | -74.6318
-6.5 | -0.3924 | 0.00594 | -0.0914 | -66.0606
-6 | -0.3288 | 0.0058 | -0.0916 | -56.6897
-5.5 | -0.2653 | 0.00568 | -0.0918 | -46.7077
-5 | -0.2017 | 0.00555 | -0.0921 | -36.3423
-4.5 | -0.1381 | 0.00543 | -0.0923 | -25.4328
-4 | -0.0746 | 0.00534 | -0.0926 | -13.97
-3.5 | -0.0113 | 0.00527 | -0.0929 | -2.1442
-3 | 0.0521 | 0.00523 | -0.0932 | 9.9618
-2.5 | 0.1153 | 0.00519 | -0.0936 | 22.2158
-2 | 0.1786 | 0.00517 | -0.0939 | 34.5455
-1.5 | 0.2417 | 0.00515 | -0.0942 | 46.932
-1 | 0.3048 | 0.00516 | -0.0945 | 59.0698
-0.5 | 0.3678 | 0.00518 | -0.0948 | 71.0039
0 | 0.4306 | 0.00522 | -0.0951 | 82.4904
0.5 | 0.4932 | 0.00528 | -0.0954 | 93.4091
1 | 0.5558 | 0.00536 | -0.0956 | 103.694
1.5 | 0.6181 | 0.00546 | -0.0958 | 113.2051
2 | 0.6802 | 0.00558 | -0.096 | 121.8996
2.5 | 0.7421 | 0.00572 | -0.0961 | 129.7378
3 | 0.8037 | 0.00589 | -0.0962 | 136.4516
3.5 | 0.8652 | 0.00607 | -0.0962 | 142.5371
4 | 0.9261 | 0.00629 | -0.0961 | 147.2337
4.5 | 0.9868 | 0.00653 | -0.096 | 151.1179
5 | 1.0471 | 0.00679 | -0.0958 | 154.2121
5.5 | 1.1071 | 0.00705 | -0.0955 | 157.0355
6 | 1.1669 | 0.00732 | -0.0951 | 159.4126
6.5 | 1.2262 | 0.00762 | -0.0946 | 160.9186
7 | 1.2848 | 0.00795 | -0.094 | 161.6101
7.5 | 1.3428 | 0.00831 | -0.0933 | 161.5884
8 | 1.3998 | 0.0087 | -0.0924 | 160.8966
8.5 | 1.456 | 0.00911 | -0.0913 | 159.8244
9 | 1.5116 | 0.00953 | -0.0901 | 158.6149
9.5 | 1.5656 | 0.00999 | -0.0886 | 156.7167
10 | 1.6184 | 0.01046 | -0.0868 | 154.7228
10.5 | 1.6696 | 0.01095 | -0.0848 | 152.4749
11 | 1.7182 | 0.01148 | -0.0824 | 149.669
11.5 | 1.7618 | 0.01207 | -0.0791 | 145.9652
12 | 1.7856 | 0.01272 | -0.0725 | 140.3774
12.5 | 1.8149 | 0.01351 | -0.0673 | 134.3375
13 | 1.8428 | 0.0145 | -0.0625 | 127.0897
13.5 | 1.8675 | 0.0155 | -0.0574 | 120.4839
14 | 1.8934 | 0.01703 | -0.0531 | 111.1803
14.5 | 1.918 | 0.0188 | -0.0492 | 102.0213
15 | 1.9394 | 0.02096 | -0.0455 | 92.5286
15.5 | 1.9605 | 0.02334 | -0.0422 | 83.9974
16 | 1.9753 | 0.02635 | -0.039 | 74.9639
16.5 | 1.9942 | 0.02932 | -0.0366 | 68.015
17 | 2.0046 | 0.03321 | -0.0344 | 60.3613
17.5 | 2.0145 | 0.03743 | -0.0327 | 53.8205
18 | 2.0227 | 0.0421 | -0.0316 | 48.0451
18.5 | 2.0287 | 0.04723 | -0.031 | 42.9536
19 | 2.0246 | 0.0537 | -0.0312 | 37.702
19.5 | 2.0248 | 0.06 | -0.0317 | 33.7467
20 | 2.017 | 0.06756 | -0.0332 | 29.8549

## 151. Re 20M Mach 0.50 (1)
BIGFOIL.COM POLAR EXPORT
Joukowsky 17.00% thick 3.00% camber
Joukowsky 17.00% thick 3.00% camber |  |  |  | Cl Max: | 1.637 | at alpha= | 10 | deg
JavaFoil+Calcfoil stall+Eppler ext transition |  |  |  | L/D Max: | 158.302 | at alpha= | 4 | deg
Re: | 20000000 |  |  | Cd Min: | 0.00431 | at alpha= | -4 | deg
Mach: | 0.5 |  |  | Cl=0 at alpha= | -3.5352 | deg
|  |  |  | @ Cl=0.1, Cd= | 0.0043897
|  |  |  | @ Cl=0.4, Cd= | 0.0047273
|  |  |  | @ Cl=0.6, Cd= | 0.005121
alpha (deg) | Cl | Cd | Cm | Cl/Cd
-20 | -0.956 | 0.21778 | -0.062 | -4.389
-19.5 | -0.928 | 0.19396 | -0.062 | -4.785
-19 | -0.898 | 0.20055 | -0.061 | -4.477
-18.5 | -0.869 | 0.19253 | -0.061 | -4.511
-18 | -0.842 | 0.16598 | -0.062 | -5.072
-17.5 | -0.81 | 0.17697 | -0.06 | -4.577
-17 | -0.783 | 0.15541 | -0.061 | -5.037
-16.5 | -0.752 | 0.1607 | -0.059 | -4.678
-16 | -0.725 | 0.13823 | -0.06 | -5.243
-15.5 | -0.694 | 0.14065 | -0.058 | -4.932
-15 | -0.668 | 0.11948 | -0.061 | -5.588
-14.5 | -0.637 | 0.11745 | -0.059 | -5.422
-14 | -0.61 | 0.10413 | -0.061 | -5.856
-13.5 | -0.584 | 0.09259 | -0.064 | -6.31
-13 | -0.562 | 0.07828 | -0.068 | -7.177
-12.5 | -0.541 | 0.06385 | -0.074 | -8.479
-12 | -0.514 | 0.05868 | -0.075 | -8.756
-11.5 | -0.617 | 0.05144 | -0.077 | -11.991
-11 | -0.735 | 0.03759 | -0.082 | -19.549
-10.5 | -0.751 | 0.02903 | -0.086 | -25.851
-10 | -0.738 | 0.02353 | -0.088 | -31.347
-9.5 | -0.711 | 0.01904 | -0.09 | -37.353
-9 | -0.675 | 0.01547 | -0.092 | -43.635
-8.5 | -0.632 | 0.01274 | -0.093 | -49.604
-8 | -0.583 | 0.01052 | -0.095 | -55.42
-7.5 | -0.531 | 0.00889 | -0.096 | -59.689
-7 | -0.481 | 0.00481 | -0.099 | -99.999
-6.5 | -0.414 | 0.00469 | -0.1 | -88.345
-6 | -0.346 | 0.00459 | -0.1 | -75.464
-5.5 | -0.277 | 0.00451 | -0.1 | -61.451
-5 | -0.207 | 0.00437 | -0.1 | -47.379
-4.5 | -0.137 | 0.00433 | -0.1 | -31.579
-4 | -0.066 | 0.00431 | -0.1 | -15.26
-3.5 | 0.005 | 0.00437 | -0.1 | 1.223
-3 | 0.077 | 0.00438 | -0.1 | 17.51
-2.5 | 0.148 | 0.00441 | -0.1 | 33.629
-2 | 0.22 | 0.00446 | -0.1 | 49.359
-1.5 | 0.292 | 0.00449 | -0.1 | 64.897
-1 | 0.363 | 0.00467 | -0.1 | 77.701
-0.5 | 0.434 | 0.00478 | -0.1 | 90.78
0 | 0.505 | 0.0049 | -0.1 | 103.136
0.5 | 0.576 | 0.00505 | -0.1 | 114.228
1 | 0.647 | 0.00526 | -0.1 | 122.94
1.5 | 0.718 | 0.00543 | -0.1 | 132.238
2 | 0.788 | 0.00567 | -0.1 | 138.917
2.5 | 0.858 | 0.00587 | -0.1 | 146.046
3 | 0.928 | 0.00619 | -0.1 | 149.723
3.5 | 0.997 | 0.00646 | -0.1 | 154.376
4 | 1.065 | 0.00673 | -0.1 | 158.302
4.5 | 1.133 | 0.00891 | -0.1 | 127.114
5 | 1.194 | 0.00903 | -0.099 | 132.239
5.5 | 1.256 | 0.0103 | -0.099 | 122.006
6 | 1.316 | 0.01097 | -0.099 | 119.985
6.5 | 1.374 | 0.01173 | -0.098 | 117.123
7 | 1.429 | 0.01256 | -0.098 | 113.761
7.5 | 1.48 | 0.01353 | -0.098 | 109.327
8 | 1.526 | 0.01465 | -0.097 | 104.197
8.5 | 1.567 | 0.01592 | -0.097 | 98.433
9 | 1.601 | 0.01747 | -0.096 | 91.654
9.5 | 1.626 | 0.01923 | -0.095 | 84.548
10 | 1.637 | 0.02139 | -0.095 | 76.526
10.5 | 1.63 | 0.02407 | -0.094 | 67.72
11 | 1.595 | 0.02749 | -0.093 | 58.017
11.5 | 1.496 | 0.0326 | -0.092 | 45.897
12 | 0.993 | 0.0454 | -0.088 | 21.863
12.5 | 1.03 | 0.04246 | -0.089 | 24.256
13 | 1.019 | 0.0651 | -0.083 | 15.656
13.5 | 1.002 | 0.09635 | -0.073 | 10.394
14 | 1.005 | 0.12244 | -0.065 | 8.212
14.5 | 1.03 | 0.13626 | -0.064 | 7.559
15 | 1.056 | 0.14967 | -0.063 | 7.054

## 152. Re 20M Mach 0.50 (2)
BIGFOIL.COM POLAR EXPORT
Joukowsky 17.00% thick 3.00% camber
Joukowsky 17.00% thick 3.00% camber |  |  |  | Cl Max: | 1.9669 | at alpha= | 15 | deg
XFOIL ncrit=9 |  |  |  | L/D Max: | 163.761 | at alpha= | 5.5 | deg
Re: | 20000000 |  |  | Cd Min: | 0.17249 | at alpha= | 20 | deg
Mach: | 0.5 |  |  | Cl=0 at alpha= | -3.3296 | deg
|  |  |  | @ Cl=0.1, Cd= | 0.0053962
|  |  |  | @ Cl=0.4, Cd= | 0.0053516
|  |  |  | @ Cl=0.6, Cd= | 0.0055384
alpha (deg) | Cl | Cd | Cm | Cl/Cd
-11.5 | -1.3014 | 0.01188 | -0.1343 | -109.5455
-11 | -1.2231 | 0.01071 | -0.1294 | -114.2017
-10.5 | -1.1389 | 0.00997 | -0.1253 | -114.2327
-10 | -1.0548 | 0.00935 | -0.1219 | -112.8128
-9.5 | -0.9713 | 0.00882 | -0.1189 | -110.1247
-9 | -0.8887 | 0.00832 | -0.1163 | -106.8149
-8.5 | -0.8066 | 0.00788 | -0.1141 | -102.3604
-8 | -0.7253 | 0.0075 | -0.1123 | -96.7067
-7.5 | -0.645 | 0.00716 | -0.1107 | -90.0838
-7 | -0.5655 | 0.00684 | -0.1094 | -82.6754
-6.5 | -0.4865 | 0.00655 | -0.1084 | -74.2748
-6 | -0.4082 | 0.0063 | -0.1075 | -64.7937
-5.5 | -0.3307 | 0.0061 | -0.1068 | -54.2131
-5 | -0.2538 | 0.00593 | -0.1063 | -42.7993
-4.5 | -0.1773 | 0.00577 | -0.106 | -30.7279
-4 | -0.1012 | 0.00563 | -0.1057 | -17.9751
-3.5 | -0.0256 | 0.00552 | -0.1056 | -4.6377
-3 | 0.0495 | 0.00543 | -0.1056 | 9.116
-2.5 | 0.1242 | 0.00538 | -0.1056 | 23.0855
-2 | 0.1986 | 0.00535 | -0.1056 | 37.1215
-1.5 | 0.2728 | 0.00533 | -0.1057 | 51.182
-1 | 0.3468 | 0.00533 | -0.1058 | 65.0657
-0.5 | 0.4207 | 0.00536 | -0.1059 | 78.4888
0 | 0.4943 | 0.00541 | -0.106 | 91.3678
0.5 | 0.5678 | 0.00549 | -0.106 | 103.4244
1 | 0.641 | 0.0056 | -0.1059 | 114.4643
1.5 | 0.7141 | 0.00572 | -0.1058 | 124.8427
2 | 0.7871 | 0.00588 | -0.1056 | 133.8605
2.5 | 0.8597 | 0.00608 | -0.1052 | 141.398
3 | 0.932 | 0.0063 | -0.1047 | 147.9365
3.5 | 1.0042 | 0.00656 | -0.1039 | 153.0793
4 | 1.0759 | 0.00684 | -0.103 | 157.2953
4.5 | 1.1475 | 0.00715 | -0.1019 | 160.4895
5 | 1.2187 | 0.00748 | -0.1005 | 162.9278
5.5 | 1.2888 | 0.00787 | -0.0987 | 163.7611
6 | 1.3568 | 0.00834 | -0.0965 | 162.6859
6.5 | 1.4239 | 0.00883 | -0.0938 | 161.2571
7 | 1.4892 | 0.00934 | -0.0906 | 159.4433
7.5 | 1.5509 | 0.00992 | -0.0867 | 156.3407
8 | 1.6009 | 0.01053 | -0.0808 | 152.0323
8.5 | 1.6369 | 0.01134 | -0.073 | 144.3474
9 | 1.676 | 0.01239 | -0.0662 | 135.2704
9.5 | 1.7142 | 0.01375 | -0.0598 | 124.6691
10 | 1.7518 | 0.01541 | -0.0538 | 113.6794
10.5 | 1.7886 | 0.01739 | -0.0483 | 102.8522
11 | 1.8222 | 0.0198 | -0.043 | 92.0303
11.5 | 1.8546 | 0.02256 | -0.0382 | 82.2074
12 | 1.8843 | 0.02572 | -0.0337 | 73.2621
12.5 | 1.9091 | 0.02943 | -0.0297 | 64.8692
13 | 1.9316 | 0.0336 | -0.0262 | 57.4881
13.5 | 1.9438 | 0.03819 | -0.0226 | 50.8981
14 | 1.9606 | 0.04344 | -0.0202 | 45.1335
14.5 | 1.9661 | 0.04988 | -0.0188 | 39.4166
15 | 1.9669 | 0.05706 | -0.0184 | 34.4707
15.5 | 1.9622 | 0.06509 | -0.0189 | 30.146
16 | 1.9517 | 0.07401 | -0.0205 | 26.3708
16.5 | 1.9276 | 0.08462 | -0.0241 | 22.7795
17 | 1.899 | 0.09616 | -0.029 | 19.7483
17.5 | 1.867 | 0.10847 | -0.0352 | 17.2121
18 | 1.8384 | 0.12081 | -0.042 | 15.2173
18.5 | 1.8049 | 0.13391 | -0.0502 | 13.4785
19 | 1.7753 | 0.14686 | -0.0588 | 12.0884
19.5 | 1.7475 | 0.15971 | -0.068 | 10.9417
20 | 1.7224 | 0.17249 | -0.0775 | 9.9855