## index
index | Re | Mach | Datasource
1 | 50000 | 0 | JavaFoil+Calcfoil stall+Eppler ext transition
2 | 50000 | 0 | XFOIL ncrit=9
3 | 50000 | 0.1 | JavaFoil+Calcfoil stall+Eppler ext transition
4 | 50000 | 0.1 | XFOIL ncrit=9
5 | 50000 | 0.25 | JavaFoil+Calcfoil stall+Eppler ext transition
6 | 50000 | 0.25 | XFOIL ncrit=9
7 | 50000 | 0.5 | JavaFoil+Calcfoil stall+Eppler ext transition
8 | 50000 | 0.5 | XFOIL ncrit=9
9 | 100000 | 0 | JavaFoil+Calcfoil stall+Eppler ext transition
10 | 100000 | 0 | XFOIL ncrit=9
11 | 100000 | 0.1 | JavaFoil+Calcfoil stall+Eppler ext transition
12 | 100000 | 0.1 | XFOIL ncrit=9
13 | 100000 | 0.25 | JavaFoil+Calcfoil stall+Eppler ext transition
14 | 100000 | 0.25 | XFOIL ncrit=9
15 | 100000 | 0.5 | JavaFoil+Calcfoil stall+Eppler ext transition
16 | 100000 | 0.5 | XFOIL ncrit=9
17 | 250000 | 0 | JavaFoil+Calcfoil stall+Eppler ext transition
18 | 250000 | 0 | XFOIL ncrit=9
19 | 250000 | 0.1 | JavaFoil+Calcfoil stall+Eppler ext transition
20 | 250000 | 0.1 | XFOIL ncrit=9
21 | 250000 | 0.25 | JavaFoil+Calcfoil stall+Eppler ext transition
22 | 250000 | 0.25 | XFOIL ncrit=9
23 | 250000 | 0.5 | JavaFoil+Calcfoil stall+Eppler ext transition
24 | 250000 | 0.5 | XFOIL ncrit=9
25 | 500000 | 0 | JavaFoil+Calcfoil stall+Eppler ext transition
26 | 500000 | 0 | XFOIL ncrit=9
27 | 500000 | 0.1 | JavaFoil+Calcfoil stall+Eppler ext transition
28 | 500000 | 0.1 | XFOIL ncrit=9
29 | 500000 | 0.25 | JavaFoil+Calcfoil stall+Eppler ext transition
30 | 500000 | 0.25 | XFOIL ncrit=9
31 | 500000 | 0.5 | JavaFoil+Calcfoil stall+Eppler ext transition
32 | 500000 | 0.5 | XFOIL ncrit=9
33 | 750000 | 0 | JavaFoil+Calcfoil stall+Eppler ext transition
34 | 750000 | 0 | XFOIL ncrit=9
35 | 750000 | 0.1 | JavaFoil+Calcfoil stall+Eppler ext transition
36 | 750000 | 0.1 | XFOIL ncrit=9
37 | 750000 | 0.25 | JavaFoil+Calcfoil stall+Eppler ext transition
38 | 750000 | 0.25 | XFOIL ncrit=9
39 | 750000 | 0.5 | JavaFoil+Calcfoil stall+Eppler ext transition
40 | 750000 | 0.5 | XFOIL ncrit=9
41 | 1000000 | 0 | JavaFoil+Calcfoil stall+Eppler ext transition
42 | 1000000 | 0 | XFOIL ncrit=9
43 | 1000000 | 0.1 | JavaFoil+Calcfoil stall+Eppler ext transition
44 | 1000000 | 0.1 | XFOIL ncrit=9
45 | 1000000 | 0.25 | JavaFoil+Calcfoil stall+Eppler ext transition
46 | 1000000 | 0.25 | XFOIL ncrit=9
47 | 1000000 | 0.5 | JavaFoil+Calcfoil stall+Eppler ext transition
48 | 1000000 | 0.5 | XFOIL ncrit=9
49 | 2000000 | 0 | JavaFoil+Calcfoil stall+Eppler ext transition
50 | 2000000 | 0 | XFOIL ncrit=9
51 | 2000000 | 0.1 | JavaFoil+Calcfoil stall+Eppler ext transition
52 | 2000000 | 0.1 | XFOIL ncrit=9
53 | 2000000 | 0.25 | JavaFoil+Calcfoil stall+Eppler ext transition
54 | 2000000 | 0.25 | XFOIL ncrit=9
55 | 2000000 | 0.5 | JavaFoil+Calcfoil stall+Eppler ext transition
56 | 2000000 | 0.5 | XFOIL ncrit=9
57 | 3000000 | 0 | JavaFoil+Calcfoil stall+Eppler ext transition
58 | 3000000 | 0 | XFOIL ncrit=9
59 | 3000000 | 0.1 | JavaFoil+Calcfoil stall+Eppler ext transition
60 | 3000000 | 0.1 | XFOIL ncrit=9
61 | 3000000 | 0.25 | JavaFoil+Calcfoil stall+Eppler ext transition
62 | 3000000 | 0.25 | XFOIL ncrit=9
63 | 3000000 | 0.5 | JavaFoil+Calcfoil stall+Eppler ext transition
64 | 3000000 | 0.5 | XFOIL ncrit=9
65 | 4000000 | 0 | JavaFoil+Calcfoil stall+Eppler ext transition
66 | 4000000 | 0 | XFOIL ncrit=9
67 | 4000000 | 0.1 | JavaFoil+Calcfoil stall+Eppler ext transition
68 | 4000000 | 0.1 | XFOIL ncrit=9
69 | 4000000 | 0.25 | JavaFoil+Calcfoil stall+Eppler ext transition
70 | 4000000 | 0.25 | XFOIL ncrit=9
71 | 4000000 | 0.5 | JavaFoil+Calcfoil stall+Eppler ext transition
72 | 4000000 | 0.5 | XFOIL ncrit=9
73 | 5000000 | 0 | JavaFoil+Calcfoil stall+Eppler ext transition
74 | 5000000 | 0 | XFOIL ncrit=9
75 | 5000000 | 0.1 | JavaFoil+Calcfoil stall+Eppler ext transition
76 | 5000000 | 0.1 | XFOIL ncrit=9
77 | 5000000 | 0.25 | JavaFoil+Calcfoil stall+Eppler ext transition
78 | 5000000 | 0.25 | XFOIL ncrit=9
79 | 5000000 | 0.5 | JavaFoil+Calcfoil stall+Eppler ext transition
80 | 5000000 | 0.5 | XFOIL ncrit=9
81 | 6000000 | 0 | JavaFoil+Calcfoil stall+Eppler ext transition
82 | 6000000 | 0 | XFOIL ncrit=9
83 | 6000000 | 0.1 | JavaFoil+Calcfoil stall+Eppler ext transition
84 | 6000000 | 0.1 | XFOIL ncrit=9
85 | 6000000 | 0.25 | JavaFoil+Calcfoil stall+Eppler ext transition
86 | 6000000 | 0.25 | XFOIL ncrit=9
87 | 6000000 | 0.5 | JavaFoil+Calcfoil stall+Eppler ext transition
88 | 6000000 | 0.5 | XFOIL ncrit=9
89 | 7000000 | 0 | JavaFoil+Calcfoil stall+Eppler ext transition
90 | 7000000 | 0 | XFOIL ncrit=9
91 | 7000000 | 0.1 | JavaFoil+Calcfoil stall+Eppler ext transition
92 | 7000000 | 0.1 | XFOIL ncrit=9
93 | 7000000 | 0.25 | JavaFoil+Calcfoil stall+Eppler ext transition
94 | 7000000 | 0.25 | XFOIL ncrit=9
95 | 7000000 | 0.5 | JavaFoil+Calcfoil stall+Eppler ext transition
96 | 7000000 | 0.5 | XFOIL ncrit=9
97 | 8000000 | 0 | JavaFoil+Calcfoil stall+Eppler ext transition
98 | 8000000 | 0 | XFOIL ncrit=9
99 | 8000000 | 0.1 | JavaFoil+Calcfoil stall+Eppler ext transition
100 | 8000000 | 0.1 | XFOIL ncrit=9
101 | 8000000 | 0.25 | JavaFoil+Calcfoil stall+Eppler ext transition
102 | 8000000 | 0.25 | XFOIL ncrit=9
103 | 8000000 | 0.5 | JavaFoil+Calcfoil stall+Eppler ext transition
104 | 8000000 | 0.5 | XFOIL ncrit=9
105 | 10000000 | 0 | JavaFoil+Calcfoil stall+Eppler ext transition
106 | 10000000 | 0 | XFOIL ncrit=9
107 | 10000000 | 0.1 | JavaFoil+Calcfoil stall+Eppler ext transition
108 | 10000000 | 0.1 | XFOIL ncrit=9
109 | 10000000 | 0.25 | JavaFoil+Calcfoil stall+Eppler ext transition
110 | 10000000 | 0.25 | XFOIL ncrit=9
111 | 10000000 | 0.5 | JavaFoil+Calcfoil stall+Eppler ext transition
112 | 10000000 | 0.5 | XFOIL ncrit=9
113 | 12000000 | 0 | JavaFoil+Calcfoil stall+Eppler ext transition
114 | 12000000 | 0 | XFOIL ncrit=9
115 | 12000000 | 0.1 | JavaFoil+Calcfoil stall+Eppler ext transition
116 | 12000000 | 0.1 | XFOIL ncrit=9
117 | 12000000 | 0.25 | JavaFoil+Calcfoil stall+Eppler ext transition
118 | 12000000 | 0.25 | XFOIL ncrit=9
119 | 12000000 | 0.5 | JavaFoil+Calcfoil stall+Eppler ext transition
120 | 12000000 | 0.5 | XFOIL ncrit=9
121 | 14000000 | 0 | JavaFoil+Calcfoil stall+Eppler ext transition
122 | 14000000 | 0 | XFOIL ncrit=9
123 | 14000000 | 0.1 | JavaFoil+Calcfoil stall+Eppler ext transition
124 | 14000000 | 0.1 | XFOIL ncrit=9
125 | 14000000 | 0.25 | JavaFoil+Calcfoil stall+Eppler ext transition
126 | 14000000 | 0.25 | XFOIL ncrit=9
127 | 14000000 | 0.5 | JavaFoil+Calcfoil stall+Eppler ext transition
128 | 14000000 | 0.5 | XFOIL ncrit=9
129 | 16000000 | 0 | JavaFoil+Calcfoil stall+Eppler ext transition
130 | 16000000 | 0 | XFOIL ncrit=9
131 | 16000000 | 0.1 | JavaFoil+Calcfoil stall+Eppler ext transition
132 | 16000000 | 0.1 | XFOIL ncrit=9
133 | 16000000 | 0.25 | JavaFoil+Calcfoil stall+Eppler ext transition
134 | 16000000 | 0.25 | XFOIL ncrit=9
135 | 16000000 | 0.5 | JavaFoil+Calcfoil stall+Eppler ext transition
136 | 16000000 | 0.5 | XFOIL ncrit=9
137 | 18000000 | 0 | JavaFoil+Calcfoil stall+Eppler ext transition
138 | 18000000 | 0 | XFOIL ncrit=9
139 | 18000000 | 0.1 | JavaFoil+Calcfoil stall+Eppler ext transition
140 | 18000000 | 0.1 | XFOIL ncrit=9
141 | 18000000 | 0.25 | JavaFoil+Calcfoil stall+Eppler ext transition
142 | 18000000 | 0.25 | XFOIL ncrit=9
143 | 18000000 | 0.5 | JavaFoil+Calcfoil stall+Eppler ext transition
144 | 18000000 | 0.5 | XFOIL ncrit=9
145 | 20000000 | 0 | JavaFoil+Calcfoil stall+Eppler ext transition
146 | 20000000 | 0 | XFOIL ncrit=9
147 | 20000000 | 0.1 | JavaFoil+Calcfoil stall+Eppler ext transition
148 | 20000000 | 0.1 | XFOIL ncrit=9
149 | 20000000 | 0.25 | JavaFoil+Calcfoil stall+Eppler ext transition
150 | 20000000 | 0.25 | XFOIL ncrit=9
151 | 20000000 | 0.5 | JavaFoil+Calcfoil stall+Eppler ext transition
152 | 20000000 | 0.5 | XFOIL ncrit=9

## 1. Re 50k Mach 0.00 (1)
BIGFOIL.COM POLAR EXPORT
NACA33013.5
NACA33013.5 |  |  |  | Cl Max: | 1.469 | at alpha= | 16.5 | deg
JavaFoil+Calcfoil stall+Eppler ext transition |  |  |  | L/D Max: | 30.967 | at alpha= | 4 | deg
Re: | 50000 |  |  | Cd Min: | 0.01889 | at alpha= | 0.5 | deg
Mach: | 0 |  |  | Cl=0 at alpha= | -1.9898 | deg
|  |  |  | @ Cl=0.1, Cd= | 0.035948
|  |  |  | @ Cl=0.4, Cd= | 0.019408
|  |  |  | @ Cl=0.6, Cd= | 0.021055
alpha (deg) | Cl | Cd | Cm | Cl/Cd
-20 | -0.696 | 0.34043 | -0.003 | -2.043
-19.5 | -0.709 | 0.31773 | -0.003 | -2.231
-19 | -0.722 | 0.3053 | -0.003 | -2.363
-18.5 | -0.733 | 0.28139 | -0.003 | -2.606
-18 | -0.744 | 0.27147 | -0.003 | -2.742
-17.5 | -0.754 | 0.25181 | -0.003 | -2.994
-17 | -0.763 | 0.23507 | -0.003 | -3.244
-16.5 | -0.77 | 0.22281 | -0.003 | -3.454
-16 | -0.775 | 0.20656 | -0.003 | -3.752
-15.5 | -0.779 | 0.19521 | -0.003 | -3.988
-15 | -0.78 | 0.18353 | -0.003 | -4.251
-14.5 | -0.78 | 0.17183 | -0.003 | -4.537
-14 | -0.777 | 0.16131 | -0.003 | -4.814
-13.5 | -0.771 | 0.14969 | -0.003 | -5.152
-13 | -0.763 | 0.1409 | -0.003 | -5.418
-12.5 | -0.753 | 0.13058 | -0.004 | -5.764
-12 | -0.739 | 0.12146 | -0.004 | -6.086
-11.5 | -0.723 | 0.11325 | -0.004 | -6.384
-11 | -0.704 | 0.10598 | -0.004 | -6.643
-10.5 | -0.682 | 0.0989 | -0.004 | -6.897
-10 | -0.657 | 0.09186 | -0.004 | -7.157
-9.5 | -0.63 | 0.08547 | -0.004 | -7.367
-9 | -0.599 | 0.08024 | -0.004 | -7.466
-8.5 | -0.566 | 0.07454 | -0.004 | -7.595
-8 | -0.531 | 0.06948 | -0.004 | -7.644
-7.5 | -0.494 | 0.06487 | -0.005 | -7.616
-7 | -0.455 | 0.06077 | -0.005 | -7.49
-6.5 | -0.415 | 0.05697 | -0.005 | -7.279
-6 | -0.373 | 0.05348 | -0.005 | -6.967
-5.5 | -0.329 | 0.05035 | -0.005 | -6.538
-5 | -0.285 | 0.04756 | -0.005 | -5.985
-4.5 | -0.239 | 0.04513 | -0.005 | -5.294
-4 | -0.192 | 0.043 | -0.006 | -4.475
-3.5 | -0.145 | 0.04123 | -0.006 | -3.524
-3 | -0.098 | 0.03967 | -0.006 | -2.46
-2.5 | -0.049 | 0.0384 | -0.006 | -1.286
-2 | -0.001 | 0.03738 | -0.007 | -0.022
-1.5 | 0.048 | 0.0366 | -0.007 | 1.314
-1 | 0.097 | 0.03599 | -0.007 | 2.705
-0.5 | 0.147 | 0.03529 | -0.008 | 4.165
0 | 0.241 | 0.01907 | -0.014 | 12.634
0.5 | 0.301 | 0.01889 | -0.014 | 15.94
1 | 0.361 | 0.01917 | -0.015 | 18.824
1.5 | 0.42 | 0.01953 | -0.015 | 21.53
2 | 0.479 | 0.01993 | -0.015 | 24.05
2.5 | 0.538 | 0.02042 | -0.015 | 26.339
3 | 0.595 | 0.02099 | -0.016 | 28.342
3.5 | 0.65 | 0.0217 | -0.016 | 29.965
4 | 0.702 | 0.02267 | -0.016 | 30.967
4.5 | 0.746 | 0.02432 | -0.016 | 30.673
5 | 0.776 | 0.02783 | -0.015 | 27.894
5.5 | 0.797 | 0.03407 | -0.014 | 23.39
6 | 0.826 | 0.04005 | -0.014 | 20.613
6.5 | 0.864 | 0.04456 | -0.013 | 19.379
7 | 0.905 | 0.04844 | -0.013 | 18.688
7.5 | 0.95 | 0.05177 | -0.013 | 18.349
8 | 0.995 | 0.05521 | -0.013 | 18.015
8.5 | 1.039 | 0.0588 | -0.013 | 17.671
9 | 1.083 | 0.06248 | -0.014 | 17.337
9.5 | 1.126 | 0.06647 | -0.014 | 16.944
10 | 1.168 | 0.07033 | -0.014 | 16.609
10.5 | 1.208 | 0.07492 | -0.014 | 16.122
11 | 1.245 | 0.07963 | -0.014 | 15.637
11.5 | 1.28 | 0.08458 | -0.014 | 15.138
12 | 1.314 | 0.08988 | -0.014 | 14.614
12.5 | 1.343 | 0.09556 | -0.014 | 14.058
13 | 1.371 | 0.10137 | -0.015 | 13.523
13.5 | 1.396 | 0.10741 | -0.015 | 12.998
14 | 1.418 | 0.11382 | -0.015 | 12.462
14.5 | 1.437 | 0.12004 | -0.015 | 11.974
15 | 1.454 | 0.12625 | -0.016 | 11.516
15.5 | 1.464 | 0.1343 | -0.016 | 10.897
16 | 1.468 | 0.14292 | -0.016 | 10.273
16.5 | 1.469 | 0.15272 | -0.016 | 9.617
17 | 1.465 | 0.16412 | -0.016 | 8.923
17.5 | 1.454 | 0.17616 | -0.015 | 8.257
18 | 1.437 | 0.19059 | -0.015 | 7.54
18.5 | 1.414 | 0.20585 | -0.014 | 6.869
19 | 1.39 | 0.21902 | -0.012 | 6.347
19.5 | 1.369 | 0.23143 | -0.011 | 5.916
20 | 1.348 | 0.24399 | -0.01 | 5.524

## 2. Re 50k Mach 0.00 (2)
BIGFOIL.COM POLAR EXPORT
NACA33013.5
NACA33013.5 |  |  |  | Cl Max: | 0.8184 | at alpha= | 20 | deg
XFOIL ncrit=9 |  |  |  | L/D Max: | 23.9753 | at alpha= | 2.5 | deg
Re: | 50000 |  |  | Cd Min: | 0.24326 | at alpha= | 20 | deg
Mach: | 0 |  |  | Cl=0 at alpha= | -1.6352 | deg
|  |  |  | @ Cl=0.1, Cd= | 0.027704
|  |  |  | @ Cl=0.4, Cd= | 0.023989
|  |  |  | @ Cl=0.6, Cd= | 0.15632
alpha (deg) | Cl | Cd | Cm | Cl/Cd
-20 | -0.6214 | 0.23712 | 0.0224 | -2.6206
-19.5 | -0.5933 | 0.2244 | 0.0213 | -2.6439
-19 | -0.5742 | 0.21777 | 0.0191 | -2.6367
-18.5 | -0.567 | 0.21539 | 0.0148 | -2.6324
-18 | -0.5504 | 0.20793 | 0.0122 | -2.647
-17.5 | -0.5293 | 0.20073 | 0.0106 | -2.6369
-17 | -0.5305 | 0.19969 | 0.0059 | -2.6566
-16.5 | -0.5052 | 0.18953 | 0.0047 | -2.6655
-16 | -0.4895 | 0.18361 | 0.0027 | -2.666
-15.5 | -0.4946 | 0.18086 | -0.0015 | -2.7347
-15 | -0.4656 | 0.17192 | -0.0017 | -2.7082
-14.5 | -0.4554 | 0.1656 | -0.0038 | -2.75
-14 | -0.4577 | 0.16217 | -0.0065 | -2.8223
-13.5 | -0.4298 | 0.15329 | -0.0065 | -2.8038
-13 | -0.4192 | 0.14704 | -0.0077 | -2.8509
-12.5 | -0.4086 | 0.14109 | -0.0083 | -2.896
-12 | -0.4087 | 0.13634 | -0.0093 | -2.9977
-11.5 | -0.3951 | 0.12972 | -0.0091 | -3.0458
-11 | -0.3859 | 0.12457 | -0.0084 | -3.0979
-10.5 | -0.3644 | 0.11806 | -0.007 | -3.0866
-10 | -0.3602 | 0.11355 | -0.0052 | -3.1722
-9.5 | -0.3314 | 0.10697 | -0.0027 | -3.0981
-9 | -0.3321 | 0.10358 | 0.0006 | -3.2062
-8.5 | -0.2891 | 0.09596 | 0.0025 | -3.0127
-7.5 | -0.2578 | 0.08494 | 0.0067 | -3.0351
-6.5 | -0.4217 | 0.07037 | 0.0041 | -5.9926
-6 | -0.5537 | 0.05408 | -0.0029 | -10.2385
-5.5 | -0.5533 | 0.04579 | 0 | -12.0834
-5 | -0.5307 | 0.04101 | 0.0045 | -12.9407
-4.5 | -0.5014 | 0.03779 | 0.0088 | -13.2681
-4 | -0.466 | 0.03477 | 0.0122 | -13.4024
-3.5 | -0.4298 | 0.03266 | 0.0151 | -13.1598
-3 | -0.3916 | 0.03105 | 0.0175 | -12.6119
-2.5 | -0.354 | 0.03 | 0.0195 | -11.8
-2 | -0.2619 | 0.02928 | 0.0119 | -8.9447
-1.5 | 0.0971 | 0.02773 | -0.0321 | 3.5016
-1 | 0.2788 | 0.0261 | -0.0544 | 10.682
-0.5 | 0.3968 | 0.02404 | -0.0632 | 16.5058
0 | 0.4566 | 0.02308 | -0.0612 | 19.7834
0.5 | 0.4965 | 0.02301 | -0.0565 | 21.5776
1 | 0.5316 | 0.02354 | -0.0518 | 22.5828
1.5 | 0.5691 | 0.02432 | -0.0479 | 23.4005
2 | 0.6036 | 0.02548 | -0.0442 | 23.6892
2.5 | 0.6411 | 0.02674 | -0.0409 | 23.9753
3 | 0.6736 | 0.02844 | -0.0373 | 23.685
3.5 | 0.7059 | 0.03032 | -0.0337 | 23.2817
4 | 0.7361 | 0.03249 | -0.03 | 22.6562
4.5 | 0.7633 | 0.03502 | -0.0262 | 21.7961
5 | 0.7939 | 0.03763 | -0.0228 | 21.0975
5.5 | 0.8085 | 0.04117 | -0.0181 | 19.6381
6 | 0.7971 | 0.04692 | -0.0122 | 16.9885
6.5 | 0.7841 | 0.05299 | -0.0071 | 14.7971
7 | 0.734 | 0.06271 | -0.0022 | 11.7047
8.5 | 0.463 | 0.1081 | -0.0166 | 4.2831
9 | 0.4855 | 0.1135 | -0.0165 | 4.2775
9.5 | 0.5045 | 0.11895 | -0.0164 | 4.2413
10 | 0.5215 | 0.12439 | -0.0164 | 4.1925
10.5 | 0.5411 | 0.13011 | -0.0165 | 4.1588
11 | 0.551 | 0.13522 | -0.0167 | 4.0748
11.5 | 0.5664 | 0.14077 | -0.0171 | 4.0236
12 | 0.5753 | 0.14596 | -0.0178 | 3.9415
12.5 | 0.588 | 0.15147 | -0.0187 | 3.882
13 | 0.6026 | 0.15737 | -0.0199 | 3.8292
13.5 | 0.628 | 0.16468 | -0.0209 | 3.8135
14 | 0.6557 | 0.17215 | -0.0219 | 3.8089
14.5 | 0.6526 | 0.17496 | -0.0238 | 3.73
15 | 0.66 | 0.18004 | -0.0259 | 3.6659
15.5 | 0.6806 | 0.18721 | -0.0276 | 3.6355
16 | 0.7075 | 0.19501 | -0.0289 | 3.628
16.5 | 0.7053 | 0.19757 | -0.0321 | 3.5699
17 | 0.7205 | 0.20413 | -0.0346 | 3.5296
17.5 | 0.7501 | 0.21328 | -0.0358 | 3.517
18 | 0.747 | 0.21497 | -0.04 | 3.4749
18.5 | 0.77 | 0.22385 | -0.042 | 3.4398
19 | 0.7806 | 0.22771 | -0.0452 | 3.428
19.5 | 0.7897 | 0.23291 | -0.049 | 3.3906
20 | 0.8184 | 0.24326 | -0.0503 | 3.3643

## 3. Re 50k Mach 0.10 (1)
BIGFOIL.COM POLAR EXPORT
NACA33013.5
NACA33013.5 |  |  |  | Cl Max: | 1.459 | at alpha= | 16 | deg
JavaFoil+Calcfoil stall+Eppler ext transition |  |  |  | L/D Max: | 30.8 | at alpha= | 4 | deg
Re: | 50000 |  |  | Cd Min: | 0.01894 | at alpha= | 0.5 | deg
Mach: | 0.1 |  |  | Cl=0 at alpha= | -1.9898 | deg
|  |  |  | @ Cl=0.1, Cd= | 0.036014
|  |  |  | @ Cl=0.4, Cd= | 0.019456
|  |  |  | @ Cl=0.6, Cd= | 0.021116
alpha (deg) | Cl | Cd | Cm | Cl/Cd
-19.5 | -0.66 | 0.33668 | -0.003 | -1.961
-19 | -0.676 | 0.31874 | -0.003 | -2.12
-18.5 | -0.691 | 0.29627 | -0.003 | -2.331
-18 | -0.705 | 0.2771 | -0.003 | -2.543
-17.5 | -0.717 | 0.26377 | -0.003 | -2.72
-17 | -0.729 | 0.24462 | -0.003 | -2.98
-16.5 | -0.739 | 0.23258 | -0.003 | -3.178
-16 | -0.747 | 0.21924 | -0.003 | -3.409
-15.5 | -0.754 | 0.20108 | -0.003 | -3.75
-15 | -0.758 | 0.1886 | -0.003 | -4.021
-14.5 | -0.761 | 0.17628 | -0.003 | -4.315
-14 | -0.76 | 0.16505 | -0.003 | -4.607
-13.5 | -0.757 | 0.15283 | -0.003 | -4.956
-13 | -0.752 | 0.14286 | -0.003 | -5.263
-12.5 | -0.743 | 0.13286 | -0.004 | -5.595
-12 | -0.732 | 0.12515 | -0.004 | -5.848
-11.5 | -0.717 | 0.11578 | -0.004 | -6.195
-11 | -0.7 | 0.10797 | -0.004 | -6.481
-10.5 | -0.679 | 0.10044 | -0.004 | -6.762
-10 | -0.656 | 0.09303 | -0.004 | -7.048
-9.5 | -0.629 | 0.08647 | -0.004 | -7.271
-9 | -0.599 | 0.08107 | -0.004 | -7.386
-8.5 | -0.566 | 0.0752 | -0.004 | -7.533
-8 | -0.532 | 0.07011 | -0.004 | -7.586
-7.5 | -0.495 | 0.0654 | -0.005 | -7.571
-7 | -0.456 | 0.0611 | -0.005 | -7.47
-6.5 | -0.416 | 0.05724 | -0.005 | -7.267
-6 | -0.374 | 0.0537 | -0.005 | -6.963
-5.5 | -0.33 | 0.05053 | -0.005 | -6.541
-5 | -0.286 | 0.0477 | -0.005 | -5.992
-4.5 | -0.24 | 0.04524 | -0.005 | -5.304
-4 | -0.193 | 0.04309 | -0.006 | -4.486
-3.5 | -0.146 | 0.04131 | -0.006 | -3.534
-3 | -0.098 | 0.0397 | -0.006 | -2.47
-2.5 | -0.05 | 0.03844 | -0.006 | -1.291
-2 | -0.001 | 0.03744 | -0.007 | -0.022
-1.5 | 0.048 | 0.03666 | -0.007 | 1.318
-1 | 0.098 | 0.03604 | -0.007 | 2.714
-0.5 | 0.148 | 0.03539 | -0.008 | 4.172
0 | 0.242 | 0.02042 | -0.014 | 11.859
0.5 | 0.303 | 0.01894 | -0.015 | 15.975
1 | 0.363 | 0.01923 | -0.015 | 18.86
1.5 | 0.422 | 0.01959 | -0.015 | 21.563
2 | 0.482 | 0.02 | -0.015 | 24.079
2.5 | 0.54 | 0.0205 | -0.015 | 26.354
3 | 0.598 | 0.02109 | -0.016 | 28.334
3.5 | 0.653 | 0.02182 | -0.016 | 29.915
4 | 0.704 | 0.02286 | -0.016 | 30.8
4.5 | 0.747 | 0.02467 | -0.016 | 30.27
5 | 0.775 | 0.02859 | -0.015 | 27.125
5.5 | 0.796 | 0.03504 | -0.014 | 22.729
6 | 0.827 | 0.04083 | -0.014 | 20.247
6.5 | 0.866 | 0.04511 | -0.013 | 19.197
7 | 0.908 | 0.0489 | -0.013 | 18.577
7.5 | 0.953 | 0.05222 | -0.013 | 18.256
8 | 0.999 | 0.05564 | -0.013 | 17.946
8.5 | 1.043 | 0.05922 | -0.014 | 17.617
9 | 1.088 | 0.06296 | -0.014 | 17.274
9.5 | 1.131 | 0.06701 | -0.014 | 16.875
10 | 1.172 | 0.07121 | -0.014 | 16.464
10.5 | 1.212 | 0.07549 | -0.014 | 16.053
11 | 1.249 | 0.0804 | -0.014 | 15.537
11.5 | 1.284 | 0.08551 | -0.014 | 15.013
12 | 1.317 | 0.09085 | -0.014 | 14.491
12.5 | 1.346 | 0.09666 | -0.015 | 13.923
13 | 1.372 | 0.10266 | -0.015 | 13.368
13.5 | 1.397 | 0.10884 | -0.015 | 12.833
14 | 1.418 | 0.11527 | -0.015 | 12.3
14.5 | 1.436 | 0.1216 | -0.015 | 11.807
15 | 1.45 | 0.12842 | -0.016 | 11.287
15.5 | 1.457 | 0.13655 | -0.016 | 10.672
16 | 1.459 | 0.14603 | -0.016 | 9.99
16.5 | 1.456 | 0.15617 | -0.016 | 9.326
17 | 1.449 | 0.16829 | -0.015 | 8.609
17.5 | 1.434 | 0.18161 | -0.015 | 7.895
18 | 1.412 | 0.19686 | -0.014 | 7.171
18.5 | 1.385 | 0.21146 | -0.013 | 6.548
19 | 1.36 | 0.22413 | -0.011 | 6.067
19.5 | 1.337 | 0.2365 | -0.011 | 5.652
20 | 1.312 | 0.24983 | -0.01 | 5.25

## 4. Re 50k Mach 0.10 (2)
BIGFOIL.COM POLAR EXPORT
NACA33013.5
NACA33013.5 |  |  |  | Cl Max: | 0.8212 | at alpha= | 20 | deg
XFOIL ncrit=9 |  |  |  | L/D Max: | 23.7819 | at alpha= | 2.5 | deg
Re: | 50000 |  |  | Cd Min: | 0.24444 | at alpha= | 20 | deg
Mach: | 0.1 |  |  | Cl=0 at alpha= | -1.652 | deg
|  |  |  | @ Cl=0.1, Cd= | 0.027856
|  |  |  | @ Cl=0.4, Cd= | 0.024016
|  |  |  | @ Cl=0.6, Cd= | 0.15691
alpha (deg) | Cl | Cd | Cm | Cl/Cd
-20 | -0.625 | 0.23898 | 0.0224 | -2.6153
-19.5 | -0.5938 | 0.22477 | 0.0218 | -2.6418
-19 | -0.5753 | 0.21842 | 0.0193 | -2.6339
-18.5 | -0.5699 | 0.21681 | 0.0147 | -2.6286
-18 | -0.5496 | 0.20802 | 0.0126 | -2.6421
-17.5 | -0.53 | 0.20133 | 0.0107 | -2.6325
-17 | -0.5338 | 0.20121 | 0.0057 | -2.6529
-16.5 | -0.5041 | 0.18981 | 0.005 | -2.6558
-16 | -0.4906 | 0.18438 | 0.0027 | -2.6608
-15.5 | -0.4852 | 0.17929 | -0.0005 | -2.7062
-15 | -0.4671 | 0.1728 | -0.0018 | -2.7031
-14.5 | -0.4526 | 0.1658 | -0.0035 | -2.7298
-14 | -0.4613 | 0.16341 | -0.0069 | -2.823
-13.5 | -0.4301 | 0.15395 | -0.0065 | -2.7938
-13 | -0.4173 | 0.14748 | -0.0076 | -2.8295
-12.5 | -0.408 | 0.14168 | -0.0084 | -2.8797
-12 | -0.4123 | 0.13736 | -0.0096 | -3.0016
-11.5 | -0.3882 | 0.12981 | -0.0088 | -2.9905
-11 | -0.3901 | 0.12559 | -0.0087 | -3.1061
-10.5 | -0.3655 | 0.11877 | -0.007 | -3.0774
-10 | -0.3635 | 0.11442 | -0.0053 | -3.1769
-9.5 | -0.3272 | 0.10723 | -0.0028 | -3.0514
-9 | -0.3348 | 0.10437 | 0.0006 | -3.2078
-8.5 | -0.2873 | 0.09627 | 0.0023 | -2.9843
-7.5 | -0.2572 | 0.08524 | 0.0065 | -3.0174
-6 | -0.5615 | 0.05418 | -0.0033 | -10.3636
-5.5 | -0.5541 | 0.0463 | -0.0004 | -11.9676
-5 | -0.5327 | 0.04146 | 0.0042 | -12.8485
-4.5 | -0.5044 | 0.03819 | 0.0087 | -13.2076
-4 | -0.4695 | 0.03509 | 0.0121 | -13.3799
-3.5 | -0.4334 | 0.03294 | 0.015 | -13.1573
-3 | -0.3954 | 0.03131 | 0.0175 | -12.6286
-2.5 | -0.3578 | 0.03021 | 0.0195 | -11.8438
-2 | -0.2577 | 0.02945 | 0.0107 | -8.7504
-1.5 | 0.1126 | 0.0278 | -0.0346 | 4.0504
-1 | 0.2956 | 0.02594 | -0.0568 | 11.3955
-0.5 | 0.4079 | 0.02387 | -0.0643 | 17.0884
0 | 0.4586 | 0.02318 | -0.061 | 19.7843
0.5 | 0.498 | 0.02319 | -0.0563 | 21.4748
1 | 0.5348 | 0.02368 | -0.0518 | 22.5845
1.5 | 0.57 | 0.0246 | -0.0478 | 23.1707
2 | 0.6056 | 0.02574 | -0.044 | 23.5276
2.5 | 0.6433 | 0.02705 | -0.0408 | 23.7819
3 | 0.6752 | 0.02877 | -0.0371 | 23.4689
3.5 | 0.708 | 0.03067 | -0.0335 | 23.0844
4 | 0.7374 | 0.03291 | -0.0297 | 22.4066
4.5 | 0.7622 | 0.03562 | -0.0256 | 21.3981
5 | 0.7883 | 0.03851 | -0.0218 | 20.47
5.5 | 0.8101 | 0.0417 | -0.0177 | 19.4269
6 | 0.7828 | 0.04847 | -0.0109 | 16.1502
6.5 | 0.6717 | 0.06179 | -0.0032 | 10.8707
7 | 0.5477 | 0.08011 | -0.0065 | 6.8368
8 | 0.4451 | 0.10337 | -0.0169 | 4.3059
8.5 | 0.4628 | 0.10855 | -0.0166 | 4.2635
9.5 | 0.5049 | 0.11951 | -0.0163 | 4.2248
10 | 0.5223 | 0.12499 | -0.0163 | 4.1787
10.5 | 0.5417 | 0.13075 | -0.0165 | 4.143
11 | 0.5515 | 0.13581 | -0.0167 | 4.0608
11.5 | 0.567 | 0.14138 | -0.0171 | 4.0105
12 | 0.5754 | 0.1465 | -0.0178 | 3.9276
12.5 | 0.588 | 0.15199 | -0.0187 | 3.8687
13 | 0.6023 | 0.15785 | -0.0199 | 3.8156
13.5 | 0.6262 | 0.16495 | -0.021 | 3.7963
14 | 0.6572 | 0.17306 | -0.022 | 3.7975
14.5 | 0.6537 | 0.17563 | -0.0239 | 3.722
15 | 0.6607 | 0.18063 | -0.0261 | 3.6578
15.5 | 0.6806 | 0.18767 | -0.0278 | 3.6266
16 | 0.7095 | 0.19598 | -0.029 | 3.6203
16.5 | 0.7066 | 0.19825 | -0.0324 | 3.5642
17 | 0.7216 | 0.20474 | -0.0349 | 3.5245
17.5 | 0.7523 | 0.21433 | -0.036 | 3.51
18 | 0.7488 | 0.21572 | -0.0403 | 3.4712
18.5 | 0.7713 | 0.22449 | -0.0424 | 3.4358
19 | 0.7828 | 0.22858 | -0.0455 | 3.4246
19.5 | 0.7919 | 0.23374 | -0.0494 | 3.388
20 | 0.8212 | 0.24444 | -0.0507 | 3.3595

## 5. Re 50k Mach 0.25 (1)
BIGFOIL.COM POLAR EXPORT
NACA33013.5
NACA33013.5 |  |  |  | Cl Max: | 1.41 | at alpha= | 14.5 | deg
JavaFoil+Calcfoil stall+Eppler ext transition |  |  |  | L/D Max: | 29.562 | at alpha= | 4 | deg
Re: | 50000 |  |  | Cd Min: | 0.01955 | at alpha= | 1 | deg
Mach: | 0.25 |  |  | Cl=0 at alpha= | -1.9902 | deg
|  |  |  | @ Cl=0.1, Cd= | 0.03637
|  |  |  | @ Cl=0.4, Cd= | 0.019729
|  |  |  | @ Cl=0.6, Cd= | 0.021519
alpha (deg) | Cl | Cd | Cm | Cl/Cd
-17 | -0.419 | 0.40767 | -0.003 | -1.028
-16.5 | -0.461 | 0.35358 | -0.003 | -1.304
-16 | -0.5 | 0.31927 | -0.003 | -1.565
-15.5 | -0.535 | 0.2809 | -0.003 | -1.904
-15 | -0.566 | 0.25439 | -0.003 | -2.226
-14.5 | -0.594 | 0.22983 | -0.003 | -2.585
-14 | -0.618 | 0.21075 | -0.003 | -2.931
-13.5 | -0.637 | 0.19102 | -0.003 | -3.335
-13 | -0.652 | 0.17131 | -0.003 | -3.804
-12.5 | -0.662 | 0.15517 | -0.004 | -4.263
-12 | -0.666 | 0.14196 | -0.004 | -4.695
-11.5 | -0.666 | 0.1304 | -0.004 | -5.111
-11 | -0.661 | 0.11913 | -0.004 | -5.553
-10.5 | -0.652 | 0.10996 | -0.004 | -5.926
-10 | -0.637 | 0.10116 | -0.004 | -6.297
-9.5 | -0.617 | 0.09333 | -0.004 | -6.613
-9 | -0.593 | 0.0859 | -0.004 | -6.902
-8.5 | -0.565 | 0.07953 | -0.004 | -7.103
-8 | -0.534 | 0.07371 | -0.005 | -7.238
-7.5 | -0.499 | 0.06835 | -0.005 | -7.302
-7 | -0.462 | 0.06353 | -0.005 | -7.273
-6.5 | -0.422 | 0.05897 | -0.005 | -7.164
-6 | -0.381 | 0.05506 | -0.005 | -6.917
-5.5 | -0.337 | 0.05164 | -0.005 | -6.532
-5 | -0.292 | 0.04861 | -0.005 | -6.012
-4.5 | -0.246 | 0.04597 | -0.006 | -5.343
-4 | -0.198 | 0.04365 | -0.006 | -4.537
-3.5 | -0.15 | 0.04178 | -0.006 | -3.582
-3 | -0.101 | 0.0401 | -0.006 | -2.508
-2.5 | -0.051 | 0.0388 | -0.006 | -1.313
-2 | -0.001 | 0.03776 | -0.007 | -0.022
-1.5 | 0.05 | 0.03697 | -0.007 | 1.343
-1 | 0.1 | 0.03637 | -0.007 | 2.762
-0.5 | 0.152 | 0.03587 | -0.008 | 4.225
0 | 0.249 | 0.02003 | -0.015 | 12.415
0.5 | 0.311 | 0.02083 | -0.015 | 14.909
1 | 0.372 | 0.01955 | -0.015 | 19.039
1.5 | 0.433 | 0.01994 | -0.015 | 21.735
2 | 0.494 | 0.0204 | -0.016 | 24.209
2.5 | 0.553 | 0.02096 | -0.016 | 26.4
3 | 0.611 | 0.02165 | -0.016 | 28.221
3.5 | 0.666 | 0.02258 | -0.016 | 29.481
4 | 0.713 | 0.02412 | -0.016 | 29.562
4.5 | 0.746 | 0.02745 | -0.016 | 27.185
5 | 0.768 | 0.03361 | -0.015 | 22.857
5.5 | 0.797 | 0.03982 | -0.014 | 20.016
6 | 0.838 | 0.04406 | -0.014 | 19.011
6.5 | 0.882 | 0.04767 | -0.013 | 18.497
7 | 0.928 | 0.05108 | -0.013 | 18.158
7.5 | 0.974 | 0.05443 | -0.014 | 17.898
8 | 1.02 | 0.058 | -0.014 | 17.59
8.5 | 1.066 | 0.06178 | -0.014 | 17.251
9 | 1.11 | 0.06587 | -0.014 | 16.857
9.5 | 1.154 | 0.07016 | -0.014 | 16.444
10 | 1.195 | 0.07487 | -0.014 | 15.959
10.5 | 1.233 | 0.07958 | -0.014 | 15.499
11 | 1.269 | 0.08505 | -0.014 | 14.918
11.5 | 1.301 | 0.09073 | -0.015 | 14.336
12 | 1.33 | 0.09684 | -0.015 | 13.732
12.5 | 1.354 | 0.10327 | -0.015 | 13.111
13 | 1.375 | 0.11019 | -0.015 | 12.477
13.5 | 1.392 | 0.11739 | -0.015 | 11.857
14 | 1.404 | 0.12483 | -0.015 | 11.251
14.5 | 1.41 | 0.13286 | -0.016 | 10.61
15 | 1.406 | 0.14259 | -0.016 | 9.858
15.5 | 1.394 | 0.15454 | -0.016 | 9.017
16 | 1.373 | 0.16832 | -0.015 | 8.157
16.5 | 1.342 | 0.18459 | -0.015 | 7.272
17 | 1.301 | 0.20067 | -0.012 | 6.483
17.5 | 1.26 | 0.21404 | -0.011 | 5.889
18 | 1.217 | 0.2299 | -0.01 | 5.293
18.5 | 1.169 | 0.24672 | -0.009 | 4.736
19 | 1.115 | 0.26709 | -0.009 | 4.175
19.5 | 1.057 | 0.28871 | -0.008 | 3.66

## 6. Re 50k Mach 0.25 (2)
BIGFOIL.COM POLAR EXPORT
NACA33013.5
NACA33013.5 |  |  |  | Cl Max: | 0.8048 | at alpha= | 19.5 | deg
XFOIL ncrit=9 |  |  |  | L/D Max: | 23.0032 | at alpha= | 2.5 | deg
Re: | 50000 |  |  | Cd Min: | 0.23853 | at alpha= | 19.5 | deg
Mach: | 0.25 |  |  | Cl=0 at alpha= | -1.7311 | deg
|  |  |  | @ Cl=0.1, Cd= | 0.028437
|  |  |  | @ Cl=0.4, Cd= | 0.024534
|  |  |  | @ Cl=0.6, Cd= | 0.15965
alpha (deg) | Cl | Cd | Cm | Cl/Cd
-20 | -0.6239 | 0.23728 | 0.0253 | -2.6294
-19.5 | -0.5992 | 0.22781 | 0.0237 | -2.6303
-19 | -0.5835 | 0.22262 | 0.0203 | -2.6211
-18.5 | -0.5883 | 0.2259 | 0.0143 | -2.6042
-18 | -0.5503 | 0.21023 | 0.0144 | -2.6176
-17.5 | -0.5367 | 0.20548 | 0.0111 | -2.6119
-17 | -0.5409 | 0.20539 | 0.006 | -2.6335
-16.5 | -0.5029 | 0.19222 | 0.0062 | -2.6163
-16 | -0.5042 | 0.19079 | 0.0018 | -2.6427
-15.5 | -0.4744 | 0.18016 | 0.0012 | -2.6332
-15 | -0.4834 | 0.17954 | -0.003 | -2.6924
-14.5 | -0.4469 | 0.16812 | -0.0028 | -2.6582
-14 | -0.4421 | 0.16287 | -0.0054 | -2.7144
-13.5 | -0.4458 | 0.15975 | -0.008 | -2.7906
-13 | -0.4226 | 0.15164 | -0.0082 | -2.7869
-12.5 | -0.4221 | 0.14685 | -0.0097 | -2.8744
-12 | -0.3895 | 0.13792 | -0.0087 | -2.8241
-11.5 | -0.3817 | 0.13275 | -0.0087 | -2.8753
-11 | -0.3651 | 0.12613 | -0.0082 | -2.8946
-10.5 | -0.3634 | 0.1214 | -0.0074 | -2.9934
-10 | -0.3325 | 0.11456 | -0.0053 | -2.9024
-9.5 | -0.3266 | 0.11028 | -0.0029 | -2.9616
-9 | -0.3002 | 0.10363 | -0.0008 | -2.8968
-8.5 | -0.2793 | 0.09806 | 0.0015 | -2.8483
-8 | -0.2653 | 0.0928 | 0.0039 | -2.8588
-7.5 | -0.2561 | 0.08722 | 0.0059 | -2.9363
-7 | -0.2509 | 0.08129 | 0.0068 | -3.0865
-6.5 | -0.4718 | 0.06752 | -0.0056 | -6.9876
-6 | -0.5515 | 0.05632 | -0.0059 | -9.7923
-5.5 | -0.5555 | 0.04904 | -0.0022 | -11.3275
-5 | -0.5418 | 0.04396 | 0.0027 | -12.3248
-4.5 | -0.5196 | 0.04044 | 0.0076 | -12.8487
-4 | -0.4877 | 0.03692 | 0.0113 | -13.2096
-3.5 | -0.4531 | 0.03455 | 0.0146 | -13.1143
-3 | -0.4164 | 0.03273 | 0.0174 | -12.7223
-2.5 | -0.3786 | 0.03145 | 0.0195 | -12.0382
-2 | -0.2282 | 0.03037 | 0.0033 | -7.514
-1.5 | 0.1962 | 0.02787 | -0.0477 | 7.0398
-1 | 0.3587 | 0.02531 | -0.0647 | 14.1723
-0.5 | 0.4327 | 0.02392 | -0.0652 | 18.0895
0 | 0.477 | 0.02358 | -0.0607 | 20.229
0.5 | 0.5127 | 0.02398 | -0.0559 | 21.3803
1 | 0.5485 | 0.02472 | -0.0516 | 22.1885
1.5 | 0.5849 | 0.02575 | -0.0476 | 22.7146
2 | 0.6191 | 0.02712 | -0.0437 | 22.8282
2.5 | 0.6572 | 0.02857 | -0.0403 | 23.0032
3 | 0.6859 | 0.0306 | -0.0361 | 22.415
3.5 | 0.7146 | 0.0329 | -0.032 | 21.7204
4 | 0.7424 | 0.03537 | -0.0278 | 20.9895
4.5 | 0.7638 | 0.03843 | -0.0233 | 19.8751
5 | 0.7551 | 0.04342 | -0.0168 | 17.3906
5.5 | 0.7647 | 0.04767 | -0.0121 | 16.0415
6 | 0.6609 | 0.05965 | -0.004 | 11.0796
6.5 | 0.5771 | 0.07292 | -0.0036 | 7.9142
7 | 0.5711 | 0.08133 | -0.0046 | 7.022
9 | 0.4931 | 0.11749 | -0.0164 | 4.197
9.5 | 0.5088 | 0.12284 | -0.0163 | 4.142
10 | 0.529 | 0.12873 | -0.0164 | 4.1094
10.5 | 0.5458 | 0.13439 | -0.0165 | 4.0613
12 | 0.5767 | 0.14949 | -0.0179 | 3.8578
12.5 | 0.5893 | 0.15488 | -0.0189 | 3.8049
13 | 0.6021 | 0.16058 | -0.0203 | 3.7495
13.5 | 0.6217 | 0.16705 | -0.0216 | 3.7216
14 | 0.6641 | 0.17777 | -0.0227 | 3.7357
14.5 | 0.6599 | 0.17938 | -0.0245 | 3.6788
15 | 0.6654 | 0.18389 | -0.027 | 3.6185
15.5 | 0.6835 | 0.1906 | -0.029 | 3.586
16 | 0.7208 | 0.20153 | -0.0301 | 3.5766
16.5 | 0.7143 | 0.20201 | -0.0337 | 3.536
17 | 0.7288 | 0.20832 | -0.0365 | 3.4985
17.5 | 0.7648 | 0.22014 | -0.0375 | 3.4742
18 | 0.7591 | 0.21993 | -0.0421 | 3.4516
18.5 | 0.7805 | 0.22842 | -0.0446 | 3.417
19 | 0.795 | 0.23339 | -0.0477 | 3.4063
19.5 | 0.8048 | 0.23853 | -0.0518 | 3.374

## 7. Re 50k Mach 0.50 (1)
BIGFOIL.COM POLAR EXPORT
NACA33013.5
NACA33013.5 |  |  |  | Cl Max: | 1.255 | at alpha= | 10.5 | deg
JavaFoil+Calcfoil stall+Eppler ext transition |  |  |  | L/D Max: | 25.17 | at alpha= | 2.5 | deg
Re: | 50000 |  |  | Cd Min: | 0.01513 | at alpha= | 0 | deg
Mach: | 0.5 |  |  | Cl=0 at alpha= | -1.9911 | deg
|  |  |  | @ Cl=0.1, Cd= | 0.037927
|  |  |  | @ Cl=0.4, Cd= | 0.021104
|  |  |  | @ Cl=0.6, Cd= | 0.023867
alpha (deg) | Cl | Cd | Cm | Cl/Cd
-20 | -0.967 | 0.46956 | -0.004 | -2.059
-19.5 | -0.941 | 0.44436 | -0.004 | -2.117
-19 | -0.915 | 0.43982 | -0.005 | -2.081
-18.5 | -0.889 | 0.43529 | -0.005 | -2.043
-18 | -0.862 | 0.41491 | -0.005 | -2.078
-17.5 | -0.836 | 0.40992 | -0.005 | -2.04
-17 | -0.81 | 0.39473 | -0.005 | -2.053
-16.5 | -0.783 | 0.39316 | -0.005 | -1.992
-16 | -0.757 | 0.363 | -0.005 | -2.085
-15.5 | -0.731 | 0.35834 | -0.005 | -2.039
-15 | -0.704 | 0.3497 | -0.005 | -2.012
-14.5 | -0.677 | 0.33924 | -0.005 | -1.996
-14 | -0.651 | 0.33411 | -0.005 | -1.948
-13.5 | -0.624 | 0.33037 | -0.005 | -1.889
-13 | -0.597 | 0.3221 | -0.005 | -1.853
-12.5 | -0.57 | 0.31341 | -0.005 | -1.82
-12 | -0.544 | 0.30939 | -0.005 | -1.758
-11.5 | -0.516 | 0.3099 | -0.005 | -1.667
-11 | -0.49 | 0.29328 | -0.005 | -1.67
-10.5 | -0.462 | 0.26659 | -0.005 | -1.735
-10 | -0.436 | 0.26384 | -0.005 | -1.651
-9.5 | -0.409 | 0.26605 | -0.005 | -1.536
-9 | -0.382 | 0.2359 | -0.005 | -1.617
-8.5 | -0.355 | 0.21748 | -0.005 | -1.63
-8 | -0.327 | 0.21162 | -0.005 | -1.546
-7.5 | -0.3 | 0.18166 | -0.005 | -1.652
-7 | -0.352 | 0.10936 | -0.005 | -3.22
-6.5 | -0.402 | 0.07997 | -0.005 | -5.027
-6 | -0.387 | 0.06859 | -0.005 | -5.64
-5.5 | -0.355 | 0.0607 | -0.006 | -5.845
-5 | -0.314 | 0.05477 | -0.006 | -5.729
-4.5 | -0.267 | 0.05037 | -0.006 | -5.304
-4 | -0.217 | 0.04694 | -0.006 | -4.629
-3.5 | -0.165 | 0.0442 | -0.006 | -3.736
-3 | -0.111 | 0.04213 | -0.007 | -2.646
-2.5 | -0.057 | 0.04045 | -0.007 | -1.399
-2 | -0.001 | 0.0392 | -0.007 | -0.024
-1.5 | 0.055 | 0.03833 | -0.008 | 1.443
-1 | 0.112 | 0.03782 | -0.008 | 2.961
-0.5 | 0.169 | 0.0379 | -0.009 | 4.453
0 | 0.277 | 0.01513 | -0.009 | 18.274
0.5 | 0.345 | 0.02112 | -0.017 | 16.335
1 | 0.413 | 0.0211 | -0.017 | 19.563
1.5 | 0.479 | 0.02173 | -0.017 | 22.049
2 | 0.543 | 0.02258 | -0.017 | 24.046
2.5 | 0.601 | 0.02389 | -0.017 | 25.17
3 | 0.646 | 0.02676 | -0.017 | 24.141
3.5 | 0.672 | 0.03325 | -0.016 | 20.214
4 | 0.707 | 0.03929 | -0.015 | 17.994
4.5 | 0.755 | 0.04316 | -0.014 | 17.485
5 | 0.807 | 0.04635 | -0.014 | 17.403
5.5 | 0.859 | 0.04961 | -0.014 | 17.314
6 | 0.911 | 0.05314 | -0.014 | 17.141
6.5 | 0.962 | 0.05706 | -0.014 | 16.851
7 | 1.011 | 0.06147 | -0.014 | 16.447
7.5 | 1.059 | 0.06628 | -0.015 | 15.976
8 | 1.105 | 0.07176 | -0.015 | 15.393
8.5 | 1.148 | 0.07786 | -0.015 | 14.738
9 | 1.187 | 0.08486 | -0.015 | 13.989
9.5 | 1.221 | 0.09287 | -0.015 | 13.148
10 | 1.246 | 0.10219 | -0.015 | 12.193
10.5 | 1.255 | 0.11352 | -0.015 | 11.056
11 | 1.239 | 0.12767 | -0.015 | 9.704
11.5 | 1.168 | 0.14724 | -0.015 | 7.93
12 | 0.767 | 0.22248 | -0.008 | 3.447
12.5 | 0.796 | 0.30168 | -0.01 | 2.639
13 | 0.825 | 0.33843 | -0.012 | 2.439
13.5 | 0.855 | 0.36982 | -0.013 | 2.313
14 | 0.884 | 0.39474 | -0.014 | 2.24
14.5 | 0.913 | 0.42792 | -0.014 | 2.134
15 | 0.942 | 0.44799 | -0.015 | 2.104
15.5 | 0.972 | 0.47339 | -0.015 | 2.053

## 8. Re 50k Mach 0.50 (2)
BIGFOIL.COM POLAR EXPORT
NACA33013.5
NACA33013.5 |  |  |  | Cl Max: | 0.8954 | at alpha= | 20 | deg
XFOIL ncrit=9 |  |  |  | L/D Max: | 19.701 | at alpha= | 1 | deg
Re: | 50000 |  |  | Cd Min: | 0.27227 | at alpha= | 20 | deg
Mach: | 0.5 |  |  | Cl=0 at alpha= | -1.5037 | deg
|  |  |  | @ Cl=0.1, Cd= | 0.028129
|  |  |  | @ Cl=0.4, Cd= | 0.026766
|  |  |  | @ Cl=0.6, Cd= | 0.16689
alpha (deg) | Cl | Cd | Cm | Cl/Cd
-20 | -0.6647 | 0.25579 | 0.0337 | -2.5986
-19.5 | -0.6591 | 0.25868 | 0.0272 | -2.5479
-19 | -0.6219 | 0.24052 | 0.0262 | -2.5856
-18.5 | -0.6017 | 0.23421 | 0.0224 | -2.5691
-18 | -0.5948 | 0.23361 | 0.0168 | -2.5461
-17.5 | -0.5596 | 0.21952 | 0.0157 | -2.5492
-17 | -0.5468 | 0.21587 | 0.0113 | -2.533
-16.5 | -0.5238 | 0.20687 | 0.0085 | -2.532
-16 | -0.5031 | 0.2001 | 0.0058 | -2.5142
-15.5 | -0.4834 | 0.19264 | 0.0031 | -2.5093
-15 | -0.4794 | 0.19058 | -0.0007 | -2.5155
-14.5 | -0.4447 | 0.17904 | -0.0015 | -2.4838
-14 | -0.4286 | 0.17252 | -0.0039 | -2.4843
-13.5 | -0.4166 | 0.16688 | -0.0062 | -2.4964
-13 | -0.3967 | 0.15982 | -0.0073 | -2.4822
-12.5 | -0.376 | 0.15294 | -0.008 | -2.4585
-12 | -0.3735 | 0.149 | -0.0091 | -2.5067
-11.5 | -0.3469 | 0.14061 | -0.0092 | -2.4671
-11 | -0.3422 | 0.13637 | -0.0091 | -2.5093
-10.5 | -0.3202 | 0.12946 | -0.0081 | -2.4734
-10 | -0.3105 | 0.12441 | -0.0067 | -2.4958
-9.5 | -0.2984 | 0.11901 | -0.0049 | -2.5074
-9 | -0.2785 | 0.11259 | -0.0031 | -2.4736
-8.5 | -0.2406 | 0.10401 | -0.0027 | -2.3132
-7.5 | -0.2195 | 0.09221 | -0.0004 | -2.3804
-7 | -0.3441 | 0.07975 | -0.0193 | -4.3147
-6.5 | -0.4314 | 0.07157 | -0.0212 | -6.0277
-6 | -0.4776 | 0.06537 | -0.0167 | -7.3061
-5.5 | -0.5309 | 0.0602 | -0.0102 | -8.8189
-5 | -0.538 | 0.05482 | -0.0044 | -9.8139
-4.5 | -0.5556 | 0.05059 | 0.0019 | -10.9824
-4 | -0.5426 | 0.04597 | 0.0067 | -11.8034
-3.5 | -0.5253 | 0.04244 | 0.0113 | -12.3775
-3 | -0.4427 | 0.03886 | 0.006 | -11.3922
-2.5 | -0.2942 | 0.03562 | -0.007 | -8.2594
-2 | -0.1061 | 0.03214 | -0.0237 | -3.3012
-1.5 | 0.0008 | 0.02858 | -0.0283 | 0.027992
-1 | 0.4673 | 0.02646 | -0.0706 | 17.6606
-0.5 | 0.502 | 0.02691 | -0.0658 | 18.6548
0 | 0.537 | 0.02767 | -0.0611 | 19.4073
0.5 | 0.569 | 0.0289 | -0.0564 | 19.6886
1 | 0.5995 | 0.03043 | -0.0515 | 19.701
1.5 | 0.6232 | 0.03256 | -0.0461 | 19.14
2 | 0.6369 | 0.0353 | -0.0399 | 18.0425
2.5 | 0.6476 | 0.03835 | -0.0334 | 16.8866
3 | 0.6439 | 0.04226 | -0.0261 | 15.2366
3.5 | 0.5892 | 0.04856 | -0.0165 | 12.1334
4 | 0.5884 | 0.05314 | -0.011 | 11.0726
4.5 | 0.4929 | 0.06308 | -0.0052 | 7.8139
5 | 0.4597 | 0.07081 | -0.004 | 6.492
5.5 | 0.4479 | 0.0778 | -0.0038 | 5.7571
6 | 0.4422 | 0.08482 | -0.0044 | 5.2134
6.5 | 0.453 | 0.09183 | -0.0055 | 4.933
7.5 | 0.3946 | 0.10845 | -0.0134 | 3.6385
8 | 0.4151 | 0.11402 | -0.0134 | 3.6406
8.5 | 0.4356 | 0.11954 | -0.0135 | 3.644
9 | 0.4556 | 0.12501 | -0.0136 | 3.6445
9.5 | 0.4768 | 0.13099 | -0.0141 | 3.64
10 | 0.4966 | 0.13663 | -0.0146 | 3.6346
10.5 | 0.5217 | 0.14338 | -0.0156 | 3.6386
11 | 0.5458 | 0.14999 | -0.0166 | 3.6389
11.5 | 0.5784 | 0.1583 | -0.0179 | 3.6538
12.5 | 0.6014 | 0.16745 | -0.0205 | 3.5915
13 | 0.6154 | 0.17293 | -0.0225 | 3.5587
13.5 | 0.6358 | 0.1796 | -0.0245 | 3.5401
14 | 0.6693 | 0.1894 | -0.0263 | 3.5338
14.5 | 0.6854 | 0.19452 | -0.0286 | 3.5235
15 | 0.6952 | 0.19895 | -0.0317 | 3.4943
15.5 | 0.7177 | 0.20679 | -0.0344 | 3.4707
16 | 0.7555 | 0.21953 | -0.0362 | 3.4414
16.5 | 0.7549 | 0.2195 | -0.0406 | 3.4392
17 | 0.7761 | 0.22747 | -0.0438 | 3.4119
17.5 | 0.8076 | 0.23885 | -0.046 | 3.3812
18 | 0.8127 | 0.2407 | -0.0512 | 3.3764
18.5 | 0.8417 | 0.25246 | -0.0538 | 3.334
19 | 0.8538 | 0.2559 | -0.0586 | 3.3365
19.5 | 0.8746 | 0.2648 | -0.0625 | 3.3029
20 | 0.8954 | 0.27227 | -0.0663 | 3.2886

## 9. Re 100k Mach 0.00 (1)
BIGFOIL.COM POLAR EXPORT
NACA33013.5
NACA33013.5 |  |  |  | Cl Max: | 1.484 | at alpha= | 16.5 | deg
JavaFoil+Calcfoil stall+Eppler ext transition |  |  |  | L/D Max: | 45.775 | at alpha= | 6 | deg
Re: | 100000 |  |  | Cd Min: | 0.01389 | at alpha= | 0.5 | deg
Mach: | 0 |  |  | Cl=0 at alpha= | -1.9898 | deg
|  |  |  | @ Cl=0.1, Cd= | 0.020685
|  |  |  | @ Cl=0.4, Cd= | 0.013994
|  |  |  | @ Cl=0.6, Cd= | 0.016458
alpha (deg) | Cl | Cd | Cm | Cl/Cd
-20 | -0.696 | 0.28551 | -0.003 | -2.437
-19.5 | -0.709 | 0.26614 | -0.003 | -2.664
-19 | -0.722 | 0.2513 | -0.003 | -2.872
-18.5 | -0.734 | 0.23819 | -0.003 | -3.08
-18 | -0.744 | 0.22477 | -0.003 | -3.312
-17.5 | -0.754 | 0.21351 | -0.003 | -3.532
-17 | -0.763 | 0.19988 | -0.003 | -3.816
-16.5 | -0.77 | 0.18852 | -0.003 | -4.083
-16 | -0.775 | 0.1787 | -0.003 | -4.337
-15.5 | -0.779 | 0.16607 | -0.003 | -4.689
-15 | -0.78 | 0.15645 | -0.003 | -4.987
-14.5 | -0.78 | 0.14682 | -0.003 | -5.31
-14 | -0.777 | 0.13747 | -0.003 | -5.651
-13.5 | -0.771 | 0.12971 | -0.003 | -5.948
-13 | -0.764 | 0.12199 | -0.004 | -6.259
-12.5 | -0.753 | 0.11387 | -0.004 | -6.612
-12 | -0.739 | 0.10665 | -0.004 | -6.933
-11.5 | -0.723 | 0.09972 | -0.004 | -7.252
-11 | -0.704 | 0.09328 | -0.004 | -7.549
-10.5 | -0.682 | 0.08697 | -0.004 | -7.845
-10 | -0.658 | 0.08119 | -0.004 | -8.099
-9.5 | -0.63 | 0.07554 | -0.004 | -8.337
-9 | -0.599 | 0.07076 | -0.004 | -8.467
-8.5 | -0.566 | 0.06633 | -0.004 | -8.537
-8 | -0.531 | 0.06205 | -0.005 | -8.561
-7.5 | -0.494 | 0.058 | -0.005 | -8.52
-7 | -0.455 | 0.05445 | -0.005 | -8.362
-6.5 | -0.415 | 0.05116 | -0.005 | -8.108
-6 | -0.373 | 0.04756 | -0.005 | -7.837
-5.5 | -0.329 | 0.04509 | -0.005 | -7.304
-5 | -0.285 | 0.04263 | -0.005 | -6.68
-4.5 | -0.239 | 0.0408 | -0.006 | -5.859
-4 | -0.193 | 0.03892 | -0.006 | -4.947
-3.5 | -0.145 | 0.03729 | -0.006 | -3.899
-3 | -0.098 | 0.0359 | -0.006 | -2.72
-2.5 | -0.049 | 0.03475 | -0.007 | -1.423
-2 | -0.001 | 0.03382 | -0.007 | -0.024
-1.5 | 0.048 | 0.03297 | -0.007 | 1.462
-1 | 0.12 | 0.01596 | -0.014 | 7.54
-0.5 | 0.181 | 0.01608 | -0.014 | 11.256
0 | 0.241 | 0.01705 | -0.014 | 14.149
0.5 | 0.302 | 0.01389 | -0.015 | 21.716
1 | 0.362 | 0.01414 | -0.015 | 25.583
1.5 | 0.422 | 0.01391 | -0.015 | 30.3
2 | 0.481 | 0.01524 | -0.015 | 31.577
2.5 | 0.54 | 0.01562 | -0.015 | 34.61
3 | 0.599 | 0.01645 | -0.016 | 36.444
3.5 | 0.658 | 0.0169 | -0.016 | 38.925
4 | 0.715 | 0.0174 | -0.016 | 41.109
4.5 | 0.772 | 0.01797 | -0.016 | 42.972
5 | 0.828 | 0.01863 | -0.017 | 44.432
5.5 | 0.881 | 0.0194 | -0.017 | 45.422
6 | 0.932 | 0.02037 | -0.017 | 45.775
6.5 | 0.979 | 0.02165 | -0.017 | 45.226
7 | 1.02 | 0.02363 | -0.017 | 43.15
7.5 | 1.054 | 0.0263 | -0.017 | 40.083
8 | 1.082 | 0.03073 | -0.016 | 35.217
8.5 | 1.108 | 0.03639 | -0.016 | 30.456
9 | 1.137 | 0.04212 | -0.016 | 27.006
9.5 | 1.169 | 0.04777 | -0.015 | 24.464
10 | 1.203 | 0.05277 | -0.015 | 22.806
10.5 | 1.238 | 0.05776 | -0.015 | 21.428
11 | 1.272 | 0.06265 | -0.015 | 20.3
11.5 | 1.304 | 0.06746 | -0.015 | 19.332
12 | 1.336 | 0.07228 | -0.015 | 18.484
12.5 | 1.365 | 0.0773 | -0.016 | 17.655
13 | 1.391 | 0.08247 | -0.016 | 16.873
13.5 | 1.416 | 0.08779 | -0.016 | 16.133
14 | 1.438 | 0.09328 | -0.016 | 15.417
14.5 | 1.456 | 0.09924 | -0.016 | 14.673
15 | 1.471 | 0.10624 | -0.016 | 13.843
15.5 | 1.479 | 0.11378 | -0.016 | 12.995
16 | 1.483 | 0.12167 | -0.017 | 12.19
16.5 | 1.484 | 0.13002 | -0.017 | 11.417
17 | 1.482 | 0.13881 | -0.017 | 10.678
17.5 | 1.475 | 0.14784 | -0.017 | 9.979
18 | 1.463 | 0.15768 | -0.017 | 9.28
18.5 | 1.448 | 0.16824 | -0.017 | 8.607
19 | 1.43 | 0.17945 | -0.017 | 7.967
19.5 | 1.408 | 0.19187 | -0.016 | 7.338
20 | 1.382 | 0.20549 | -0.016 | 6.727

## 10. Re 100k Mach 0.00 (2)
BIGFOIL.COM POLAR EXPORT
NACA33013.5
NACA33013.5 |  |  |  | Cl Max: | 1.1377 | at alpha= | 9.5 | deg
XFOIL ncrit=9 |  |  |  | L/D Max: | 36.4788 | at alpha= | 4.5 | deg
Re: | 100000 |  |  | Cd Min: | 0.16458 | at alpha= | 14.5 | deg
Mach: | 0 |  |  | Cl=0 at alpha= | -2.0619 | deg
|  |  |  | @ Cl=0.1, Cd= | 0.015819
|  |  |  | @ Cl=0.4, Cd= | 0.016595
|  |  |  | @ Cl=0.6, Cd= | 0.017693
alpha (deg) | Cl | Cd | Cm | Cl/Cd
-4 | -0.3792 | 0.03132 | 0.0004 | -12.1073
-3.5 | -0.2839 | 0.02758 | -0.0061 | -10.2937
-3 | -0.177 | 0.02423 | -0.0143 | -7.305
-2.5 | -0.0757 | 0.02165 | -0.021 | -3.4965
-2 | 0.0107 | 0.01891 | -0.0251 | 0.56584
-1.5 | 0.0616 | 0.01561 | -0.023 | 3.9462
-1 | 0.229 | 0.01652 | -0.0336 | 13.862
-0.5 | 0.4112 | 0.0166 | -0.0541 | 24.7711
0 | 0.4821 | 0.01618 | -0.0575 | 29.796
0.5 | 0.5118 | 0.0164 | -0.0532 | 31.2073
1 | 0.5432 | 0.01681 | -0.0493 | 32.3141
1.5 | 0.5774 | 0.01733 | -0.0459 | 33.3179
2 | 0.6135 | 0.01791 | -0.0427 | 34.2546
2.5 | 0.6521 | 0.01859 | -0.0399 | 35.078
3 | 0.6906 | 0.01933 | -0.037 | 35.7268
3.5 | 0.7305 | 0.02021 | -0.0344 | 36.1455
4 | 0.7714 | 0.02118 | -0.0319 | 36.4212
4.5 | 0.8091 | 0.02218 | -0.0288 | 36.4788
5 | 0.8481 | 0.02345 | -0.026 | 36.1663
5.5 | 0.8905 | 0.02474 | -0.0238 | 35.9943
6 | 0.9238 | 0.02621 | -0.0202 | 35.2461
6.5 | 0.9647 | 0.02784 | -0.0179 | 34.6516
7 | 0.9951 | 0.02958 | -0.0139 | 33.641
7.5 | 1.0343 | 0.03156 | -0.0116 | 32.7725
8 | 1.0564 | 0.03385 | -0.0068 | 31.2083
8.5 | 1.1001 | 0.03596 | -0.0053 | 30.5923
9 | 1.1006 | 0.03936 | 0.0017 | 27.9624
9.5 | 1.1377 | 0.04143 | 0.004 | 27.4608
10 | 1.1227 | 0.04639 | 0.0114 | 24.2013
10.5 | 1.0753 | 0.05281 | 0.0205 | 20.3617
11 | 1.0176 | 0.06027 | 0.0275 | 16.884
12 | 0.4906 | 0.13114 | -0.0005 | 3.741
12.5 | 0.4841 | 0.13604 | -0.0022 | 3.5585
13 | 0.6504 | 0.14608 | -0.0098 | 4.4524
13.5 | 0.6449 | 0.15258 | -0.0127 | 4.2266
14 | 0.6914 | 0.1591 | -0.0117 | 4.3457
14.5 | 0.6691 | 0.16458 | -0.0163 | 4.0655

## 11. Re 100k Mach 0.10 (1)
BIGFOIL.COM POLAR EXPORT
NACA33013.5
NACA33013.5 |  |  |  | Cl Max: | 1.473 | at alpha= | 16 | deg
JavaFoil+Calcfoil stall+Eppler ext transition |  |  |  | L/D Max: | 45.488 | at alpha= | 6 | deg
Re: | 100000 |  |  | Cd Min: | 0.01391 | at alpha= | 0.5 | deg
Mach: | 0.1 |  |  | Cl=0 at alpha= | -1.9898 | deg
|  |  |  | @ Cl=0.1, Cd= | 0.020898
|  |  |  | @ Cl=0.4, Cd= | 0.014047
|  |  |  | @ Cl=0.6, Cd= | 0.016491
alpha (deg) | Cl | Cd | Cm | Cl/Cd
-19.5 | -0.66 | 0.28238 | -0.003 | -2.339
-19 | -0.676 | 0.26835 | -0.003 | -2.519
-18.5 | -0.691 | 0.25017 | -0.003 | -2.761
-18 | -0.705 | 0.23572 | -0.003 | -2.99
-17.5 | -0.718 | 0.22195 | -0.003 | -3.233
-17 | -0.729 | 0.2074 | -0.003 | -3.515
-16.5 | -0.739 | 0.19326 | -0.003 | -3.824
-16 | -0.748 | 0.18437 | -0.003 | -4.055
-15.5 | -0.754 | 0.17052 | -0.003 | -4.422
-15 | -0.759 | 0.16027 | -0.003 | -4.733
-14.5 | -0.761 | 0.15015 | -0.003 | -5.067
-14 | -0.76 | 0.14019 | -0.003 | -5.424
-13.5 | -0.758 | 0.13212 | -0.003 | -5.734
-13 | -0.752 | 0.12385 | -0.004 | -6.072
-12.5 | -0.743 | 0.11548 | -0.004 | -6.438
-12 | -0.732 | 0.10785 | -0.004 | -6.787
-11.5 | -0.717 | 0.10078 | -0.004 | -7.119
-11 | -0.7 | 0.09412 | -0.004 | -7.437
-10.5 | -0.679 | 0.08758 | -0.004 | -7.757
-10 | -0.656 | 0.0819 | -0.004 | -8.008
-9.5 | -0.629 | 0.07647 | -0.004 | -8.224
-9 | -0.599 | 0.07153 | -0.004 | -8.374
-8.5 | -0.567 | 0.06656 | -0.004 | -8.513
-8 | -0.532 | 0.06244 | -0.005 | -8.521
-7.5 | -0.495 | 0.05832 | -0.005 | -8.492
-7 | -0.457 | 0.05483 | -0.005 | -8.327
-6.5 | -0.416 | 0.05126 | -0.005 | -8.118
-6 | -0.374 | 0.04776 | -0.005 | -7.831
-5.5 | -0.331 | 0.04526 | -0.005 | -7.305
-5 | -0.286 | 0.04277 | -0.005 | -6.686
-4.5 | -0.24 | 0.0409 | -0.006 | -5.869
-4 | -0.193 | 0.03897 | -0.006 | -4.963
-3.5 | -0.146 | 0.03736 | -0.006 | -3.91
-3 | -0.098 | 0.03595 | -0.006 | -2.73
-2.5 | -0.05 | 0.0348 | -0.007 | -1.428
-2 | -0.001 | 0.03388 | -0.007 | -0.024
-1.5 | 0.048 | 0.03305 | -0.007 | 1.465
-1 | 0.121 | 0.01599 | -0.014 | 7.565
-0.5 | 0.182 | 0.01616 | -0.014 | 11.255
0 | 0.242 | 0.01708 | -0.014 | 14.194
0.5 | 0.303 | 0.01391 | -0.015 | 21.787
1 | 0.363 | 0.01418 | -0.015 | 25.629
1.5 | 0.424 | 0.01396 | -0.015 | 30.343
2 | 0.483 | 0.01529 | -0.015 | 31.621
2.5 | 0.543 | 0.01568 | -0.016 | 34.635
3 | 0.602 | 0.01652 | -0.016 | 36.455
3.5 | 0.661 | 0.01697 | -0.016 | 38.927
4 | 0.719 | 0.01749 | -0.016 | 41.099
4.5 | 0.776 | 0.01807 | -0.016 | 42.919
5 | 0.831 | 0.01875 | -0.017 | 44.335
5.5 | 0.885 | 0.01955 | -0.017 | 45.251
6 | 0.935 | 0.02056 | -0.017 | 45.488
6.5 | 0.982 | 0.02194 | -0.017 | 44.747
7 | 1.021 | 0.0241 | -0.017 | 42.356
7.5 | 1.054 | 0.02732 | -0.017 | 38.59
8 | 1.081 | 0.0318 | -0.016 | 34.007
8.5 | 1.108 | 0.03741 | -0.016 | 29.625
9 | 1.138 | 0.04324 | -0.016 | 26.325
9.5 | 1.171 | 0.0488 | -0.015 | 23.987
10 | 1.206 | 0.05382 | -0.015 | 22.397
10.5 | 1.24 | 0.05881 | -0.015 | 21.083
11 | 1.274 | 0.06353 | -0.015 | 20.06
11.5 | 1.306 | 0.06855 | -0.015 | 19.058
12 | 1.338 | 0.07336 | -0.015 | 18.238
12.5 | 1.366 | 0.07843 | -0.016 | 17.421
13 | 1.392 | 0.08367 | -0.016 | 16.641
13.5 | 1.416 | 0.08911 | -0.016 | 15.894
14 | 1.437 | 0.09476 | -0.016 | 15.164
14.5 | 1.454 | 0.10092 | -0.016 | 14.405
15 | 1.465 | 0.10823 | -0.016 | 13.539
15.5 | 1.472 | 0.1161 | -0.016 | 12.675
16 | 1.473 | 0.12431 | -0.017 | 11.854
16.5 | 1.472 | 0.13275 | -0.017 | 11.091
17 | 1.467 | 0.14187 | -0.017 | 10.342
17.5 | 1.457 | 0.15143 | -0.017 | 9.619
18 | 1.441 | 0.16191 | -0.017 | 8.9
18.5 | 1.422 | 0.17288 | -0.017 | 8.224
19 | 1.399 | 0.1851 | -0.016 | 7.556
19.5 | 1.372 | 0.19846 | -0.016 | 6.915
20 | 1.341 | 0.21322 | -0.016 | 6.291

## 12. Re 100k Mach 0.10 (2)
BIGFOIL.COM POLAR EXPORT
NACA33013.5
NACA33013.5 |  |  |  | Cl Max: | 1.1378 | at alpha= | 9.5 | deg
XFOIL ncrit=9 |  |  |  | L/D Max: | 36.3259 | at alpha= | 4.5 | deg
Re: | 100000 |  |  | Cd Min: | 0.16521 | at alpha= | 14.5 | deg
Mach: | 0.1 |  |  | Cl=0 at alpha= | -2.0506 | deg
|  |  |  | @ Cl=0.1, Cd= | 0.016007
|  |  |  | @ Cl=0.4, Cd= | 0.016726
|  |  |  | @ Cl=0.6, Cd= | 0.017787
alpha (deg) | Cl | Cd | Cm | Cl/Cd
-4 | -0.3784 | 0.03146 | -0.0003 | -12.028
-3.5 | -0.281 | 0.02766 | -0.0071 | -10.1591
-3 | -0.18 | 0.0244 | -0.0141 | -7.377
-2.5 | -0.071 | 0.02163 | -0.022 | -3.2825
-2 | 0.008 | 0.01906 | -0.0246 | 0.41973
-1.5 | 0.0626 | 0.01588 | -0.0232 | 3.9421
-1 | 0.2153 | 0.0164 | -0.0311 | 13.128
-0.5 | 0.4081 | 0.01674 | -0.0531 | 24.3787
0 | 0.4846 | 0.01629 | -0.0574 | 29.7483
0.5 | 0.5142 | 0.01652 | -0.0532 | 31.1259
1 | 0.5461 | 0.01694 | -0.0493 | 32.2373
1.5 | 0.5806 | 0.01748 | -0.0459 | 33.2151
2 | 0.6172 | 0.01806 | -0.0427 | 34.175
2.5 | 0.6554 | 0.01873 | -0.0398 | 34.992
3 | 0.6942 | 0.01949 | -0.0369 | 35.6183
3.5 | 0.7339 | 0.02038 | -0.0342 | 36.0108
4 | 0.775 | 0.0214 | -0.0317 | 36.215
4.5 | 0.8137 | 0.0224 | -0.0287 | 36.3259
5 | 0.8517 | 0.0237 | -0.0257 | 35.9367
5.5 | 0.8932 | 0.02506 | -0.0233 | 35.6425
6 | 0.9274 | 0.02654 | -0.0197 | 34.9435
6.5 | 0.9656 | 0.02826 | -0.0169 | 34.1684
7 | 0.998 | 0.03002 | -0.0132 | 33.2445
7.5 | 1.0327 | 0.03217 | -0.0101 | 32.1013
8 | 1.0576 | 0.03444 | -0.0057 | 30.7085
8.5 | 1.0941 | 0.03682 | -0.0032 | 29.7148
9 | 1.0951 | 0.04035 | 0.0036 | 27.14
9.5 | 1.1378 | 0.04236 | 0.0052 | 26.8602
10 | 1.1007 | 0.04833 | 0.0145 | 22.7747
10.5 | 0.7191 | 0.09595 | 0.0091 | 7.4945
11.5 | 0.6374 | 0.12841 | -0.0054 | 4.9638
12 | 0.6185 | 0.13483 | -0.008 | 4.5873
12.5 | 0.6825 | 0.14214 | -0.0061 | 4.8016
13 | 0.6516 | 0.14677 | -0.0098 | 4.4396
13.5 | 0.6444 | 0.1532 | -0.0128 | 4.2063
14 | 0.6951 | 0.16015 | -0.0116 | 4.3403
14.5 | 0.6695 | 0.16521 | -0.0164 | 4.0524

## 13. Re 100k Mach 0.25 (1)
BIGFOIL.COM POLAR EXPORT
NACA33013.5
NACA33013.5 |  |  |  | Cl Max: | 1.423 | at alpha= | 14.5 | deg
JavaFoil+Calcfoil stall+Eppler ext transition |  |  |  | L/D Max: | 44.059 | at alpha= | 5.5 | deg
Re: | 100000 |  |  | Cd Min: | 0.01389 | at alpha= | 1 | deg
Mach: | 0.25 |  |  | Cl=0 at alpha= | -1.9902 | deg
|  |  |  | @ Cl=0.1, Cd= | 0.032263
|  |  |  | @ Cl=0.4, Cd= | 0.014465
|  |  |  | @ Cl=0.6, Cd= | 0.01676
alpha (deg) | Cl | Cd | Cm | Cl/Cd
-17 | -0.419 | 0.31503 | -0.003 | -1.331
-16.5 | -0.461 | 0.27722 | -0.003 | -1.664
-16 | -0.5 | 0.25382 | -0.003 | -1.969
-15.5 | -0.535 | 0.22476 | -0.003 | -2.379
-15 | -0.566 | 0.20923 | -0.003 | -2.707
-14.5 | -0.594 | 0.19051 | -0.003 | -3.119
-14 | -0.618 | 0.17053 | -0.003 | -3.623
-13.5 | -0.637 | 0.15573 | -0.003 | -4.091
-13 | -0.652 | 0.14298 | -0.003 | -4.558
-12.5 | -0.662 | 0.13209 | -0.004 | -5.009
-12 | -0.667 | 0.12118 | -0.004 | -5.501
-11.5 | -0.667 | 0.11167 | -0.004 | -5.969
-11 | -0.662 | 0.10239 | -0.004 | -6.462
-10.5 | -0.652 | 0.09554 | -0.004 | -6.821
-10 | -0.637 | 0.08789 | -0.004 | -7.249
-9.5 | -0.617 | 0.08143 | -0.004 | -7.581
-9 | -0.593 | 0.07555 | -0.004 | -7.849
-8.5 | -0.565 | 0.06998 | -0.004 | -8.074
-8 | -0.534 | 0.06504 | -0.005 | -8.205
-7.5 | -0.499 | 0.06051 | -0.005 | -8.251
-7 | -0.462 | 0.05628 | -0.005 | -8.212
-6.5 | -0.423 | 0.05265 | -0.005 | -8.027
-6 | -0.381 | 0.04882 | -0.005 | -7.804
-5.5 | -0.337 | 0.04607 | -0.005 | -7.323
-5 | -0.292 | 0.04343 | -0.006 | -6.731
-4.5 | -0.246 | 0.04106 | -0.006 | -5.985
-4 | -0.198 | 0.03941 | -0.006 | -5.028
-3.5 | -0.15 | 0.03773 | -0.006 | -3.97
-3 | -0.101 | 0.03627 | -0.006 | -2.775
-2.5 | -0.051 | 0.03511 | -0.007 | -1.452
-2 | -0.001 | 0.03417 | -0.007 | -0.025
-1.5 | 0.05 | 0.0334 | -0.007 | 1.488
-1 | 0.101 | 0.03224 | -0.008 | 3.134
-0.5 | 0.187 | 0.01647 | -0.015 | 11.347
0 | 0.249 | 0.01681 | -0.015 | 14.808
0.5 | 0.311 | 0.01686 | -0.015 | 18.452
1 | 0.373 | 0.01389 | -0.015 | 26.862
1.5 | 0.435 | 0.01521 | -0.016 | 28.594
2 | 0.496 | 0.01558 | -0.016 | 31.836
2.5 | 0.557 | 0.01645 | -0.016 | 33.871
3 | 0.618 | 0.01689 | -0.016 | 36.561
3.5 | 0.677 | 0.0174 | -0.016 | 38.92
4 | 0.736 | 0.01798 | -0.017 | 40.939
4.5 | 0.794 | 0.01866 | -0.017 | 42.537
5 | 0.849 | 0.01945 | -0.017 | 43.652
5.5 | 0.902 | 0.02047 | -0.017 | 44.059
6 | 0.95 | 0.02185 | -0.017 | 43.486
6.5 | 0.991 | 0.02396 | -0.017 | 41.372
7 | 1.023 | 0.02747 | -0.017 | 37.253
7.5 | 1.051 | 0.03236 | -0.017 | 32.489
8 | 1.077 | 0.03839 | -0.016 | 28.064
8.5 | 1.109 | 0.04381 | -0.016 | 25.323
9 | 1.144 | 0.04927 | -0.015 | 23.213
9.5 | 1.181 | 0.0543 | -0.015 | 21.751
10 | 1.218 | 0.05914 | -0.015 | 20.598
10.5 | 1.254 | 0.06397 | -0.015 | 19.602
11 | 1.288 | 0.06891 | -0.015 | 18.685
11.5 | 1.319 | 0.07402 | -0.015 | 17.816
12 | 1.347 | 0.07935 | -0.016 | 16.976
12.5 | 1.371 | 0.08488 | -0.016 | 16.154
13 | 1.392 | 0.09069 | -0.016 | 15.346
13.5 | 1.408 | 0.09702 | -0.016 | 14.516
14 | 1.42 | 0.10407 | -0.016 | 13.643
14.5 | 1.423 | 0.11243 | -0.016 | 12.657
15 | 1.419 | 0.12142 | -0.016 | 11.683
15.5 | 1.408 | 0.13114 | -0.017 | 10.734
16 | 1.39 | 0.14142 | -0.017 | 9.831
16.5 | 1.366 | 0.15281 | -0.016 | 8.941
17 | 1.336 | 0.16532 | -0.016 | 8.08
17.5 | 1.295 | 0.18003 | -0.016 | 7.193
18 | 1.243 | 0.19805 | -0.015 | 6.276
18.5 | 1.182 | 0.21775 | -0.014 | 5.426
19 | 1.119 | 0.23374 | -0.011 | 4.787
19.5 | 1.058 | 0.24903 | -0.01 | 4.25

## 14. Re 100k Mach 0.25 (2)
BIGFOIL.COM POLAR EXPORT
NACA33013.5
NACA33013.5 |  |  |  | Cl Max: | 1.0617 | at alpha= | 8 | deg
XFOIL ncrit=9 |  |  |  | L/D Max: | 35.3178 | at alpha= | 3.5 | deg
Re: | 100000 |  |  | Cd Min: | 0.22992 | at alpha= | -20 | deg
Mach: | 0.25 |  |  | Cl=0 at alpha= | -2.1499 | deg
|  |  |  | @ Cl=0.1, Cd= | 0.016969
|  |  |  | @ Cl=0.4, Cd= | 0.017289
|  |  |  | @ Cl=0.6, Cd= | 0.018253
alpha (deg) | Cl | Cd | Cm | Cl/Cd
-20 | -0.6076 | 0.22992 | 0.0255 | -2.6427
-19.5 | -0.5971 | 0.22627 | 0.0202 | -2.6389
-19 | -0.5777 | 0.21839 | 0.0178 | -2.6453
-18.5 | -0.5577 | 0.21171 | 0.0157 | -2.6343
-18 | -0.5425 | 0.20604 | 0.0122 | -2.633
-17.5 | -0.5436 | 0.20443 | 0.0058 | -2.6591
-17 | -0.5134 | 0.19352 | 0.0057 | -2.653
-16.5 | -0.4951 | 0.18704 | 0.0036 | -2.647
-16 | -0.4839 | 0.18149 | 0 | -2.6663
-15.5 | -0.4889 | 0.17765 | -0.0057 | -2.752
-15 | -0.4546 | 0.16805 | -0.0047 | -2.7051
-14.5 | -0.4424 | 0.16192 | -0.0072 | -2.7322
-14 | -0.459 | 0.15856 | -0.0146 | -2.8948
-13.5 | -0.4266 | 0.14868 | -0.0129 | -2.8692
-13 | -0.4106 | 0.14209 | -0.014 | -2.8897
-12.5 | -0.4282 | 0.13694 | -0.021 | -3.1269
-12 | -0.3997 | 0.12833 | -0.019 | -3.1146
-11.5 | -0.3927 | 0.12193 | -0.0209 | -3.2207
-11 | -0.4228 | 0.11453 | -0.0289 | -3.6916
-10.5 | -0.3841 | 0.10786 | -0.0242 | -3.5611
-10 | -0.4368 | 0.09996 | -0.0354 | -4.3697
-9.5 | -0.3896 | 0.0937 | -0.0279 | -4.158
-9 | -0.4529 | 0.08472 | -0.0373 | -5.3458
-8.5 | -0.425 | 0.07887 | -0.0324 | -5.3886
-8 | -0.5098 | 0.07306 | -0.0295 | -6.9778
-7.5 | -0.5114 | 0.06734 | -0.0244 | -7.5943
-7 | -0.535 | 0.06275 | -0.0176 | -8.5259
-6.5 | -0.5504 | 0.05873 | -0.0099 | -9.3717
-5 | -0.5712 | 0.05251 | 0.017 | -10.8779
-4.5 | -0.4757 | 0.03649 | -0.0004 | -13.0364
-4 | -0.3678 | 0.03217 | -0.0055 | -11.433
-3.5 | -0.2759 | 0.02832 | -0.0106 | -9.7422
-3 | -0.161 | 0.02456 | -0.0191 | -6.5554
-2.5 | -0.0558 | 0.02173 | -0.0256 | -2.5679
-2 | 0.0239 | 0.01915 | -0.0276 | 1.248
-1.5 | 0.0836 | 0.01712 | -0.026 | 4.8832
-1 | 0.1943 | 0.0161 | -0.0272 | 12.0683
-0.5 | 0.3842 | 0.01735 | -0.0465 | 22.1441
0 | 0.4974 | 0.01691 | -0.0571 | 29.4145
0.5 | 0.5285 | 0.01723 | -0.0531 | 30.6732
1 | 0.562 | 0.01767 | -0.0494 | 31.8053
1.5 | 0.598 | 0.01822 | -0.046 | 32.8211
2 | 0.6363 | 0.01885 | -0.0428 | 33.756
2.5 | 0.6761 | 0.0196 | -0.0399 | 34.4949
3 | 0.716 | 0.02045 | -0.0369 | 35.0122
3.5 | 0.7558 | 0.0214 | -0.0338 | 35.3178
4 | 0.794 | 0.02253 | -0.0304 | 35.2419
4.5 | 0.8333 | 0.02384 | -0.0272 | 34.9539
5 | 0.874 | 0.02518 | -0.0242 | 34.7101
5.5 | 0.9066 | 0.02686 | -0.02 | 33.7528
6 | 0.9486 | 0.02863 | -0.0173 | 33.1331
6.5 | 0.9724 | 0.03074 | -0.0121 | 31.6331
7 | 1.0132 | 0.03284 | -0.0094 | 30.8526
7.5 | 1.0214 | 0.03588 | -0.0026 | 28.4671
8 | 1.0617 | 0.03801 | -0.0001 | 27.9321
8.5 | 1.0422 | 0.04282 | 0.0086 | 24.3391
9 | 1.0418 | 0.04666 | 0.0147 | 22.3275
9.5 | 1.0486 | 0.05091 | 0.0192 | 20.5971
10 | 0.7313 | 0.0892 | 0.0135 | 8.1984
11 | 0.5862 | 0.12643 | -0.0064 | 4.6366
11.5 | 0.6505 | 0.13291 | -0.0045 | 4.8943
12 | 0.6199 | 0.1381 | -0.0078 | 4.4888
12.5 | 0.618 | 0.14459 | -0.0101 | 4.2742
13 | 0.6619 | 0.15102 | -0.0094 | 4.3829

## 15. Re 100k Mach 0.50 (1)
BIGFOIL.COM POLAR EXPORT
NACA33013.5
NACA33013.5 |  |  |  | Cl Max: | 1.266 | at alpha= | 10.5 | deg
JavaFoil+Calcfoil stall+Eppler ext transition |  |  |  | L/D Max: | 38.187 | at alpha= | 4 | deg
Re: | 100000 |  |  | Cd Min: | 0.0166 | at alpha= | 1 | deg
Mach: | 0.5 |  |  | Cl=0 at alpha= | -1.9911 | deg
|  |  |  | @ Cl=0.1, Cd= | 0.03333
|  |  |  | @ Cl=0.4, Cd= | 0.016939
|  |  |  | @ Cl=0.6, Cd= | 0.018005
alpha (deg) | Cl | Cd | Cm | Cl/Cd
-20 | -0.967 | 0.36295 | -0.004 | -2.663
-19.5 | -0.941 | 0.34523 | -0.004 | -2.725
-19 | -0.915 | 0.3406 | -0.005 | -2.687
-18.5 | -0.889 | 0.336 | -0.005 | -2.647
-18 | -0.862 | 0.32085 | -0.005 | -2.687
-17.5 | -0.836 | 0.31598 | -0.005 | -2.647
-17 | -0.81 | 0.32244 | -0.005 | -2.513
-16.5 | -0.783 | 0.30019 | -0.005 | -2.609
-16 | -0.757 | 0.29571 | -0.005 | -2.56
-15.5 | -0.731 | 0.2913 | -0.005 | -2.508
-15 | -0.704 | 0.27178 | -0.005 | -2.589
-14.5 | -0.677 | 0.2592 | -0.005 | -2.612
-14 | -0.651 | 0.25446 | -0.005 | -2.557
-13.5 | -0.624 | 0.25073 | -0.005 | -2.49
-13 | -0.597 | 0.24258 | -0.005 | -2.461
-12.5 | -0.57 | 0.23543 | -0.005 | -2.423
-12 | -0.544 | 0.2316 | -0.005 | -2.348
-11.5 | -0.516 | 0.23048 | -0.005 | -2.241
-11 | -0.49 | 0.21805 | -0.005 | -2.246
-10.5 | -0.462 | 0.21028 | -0.005 | -2.199
-10 | -0.436 | 0.20749 | -0.005 | -2.1
-9.5 | -0.409 | 0.19507 | -0.005 | -2.096
-9 | -0.382 | 0.18373 | -0.005 | -2.077
-8.5 | -0.355 | 0.16892 | -0.005 | -2.099
-8 | -0.327 | 0.16306 | -0.005 | -2.007
-7.5 | -0.3 | 0.14087 | -0.005 | -2.13
-7 | -0.352 | 0.08976 | -0.005 | -3.923
-6.5 | -0.402 | 0.06782 | -0.005 | -5.928
-6 | -0.387 | 0.05837 | -0.005 | -6.628
-5.5 | -0.355 | 0.05284 | -0.006 | -6.715
-5 | -0.314 | 0.0476 | -0.006 | -6.595
-4.5 | -0.267 | 0.04441 | -0.006 | -6.018
-4 | -0.217 | 0.04158 | -0.006 | -5.227
-3.5 | -0.165 | 0.03925 | -0.007 | -4.209
-3 | -0.112 | 0.0375 | -0.007 | -2.973
-2.5 | -0.057 | 0.03605 | -0.007 | -1.571
-2 | -0.001 | 0.03498 | -0.008 | -0.027
-1.5 | 0.055 | 0.03378 | -0.008 | 1.639
-1 | 0.112 | 0.03321 | -0.008 | 3.377
-0.5 | 0.208 | 0.0173 | -0.016 | 12.048
0 | 0.277 | 0.01798 | -0.017 | 15.422
0.5 | 0.346 | 0.01816 | -0.017 | 19.073
1 | 0.415 | 0.0166 | -0.017 | 24.99
1.5 | 0.483 | 0.01703 | -0.017 | 28.354
2 | 0.55 | 0.01755 | -0.018 | 31.358
2.5 | 0.617 | 0.01816 | -0.018 | 33.944
3 | 0.681 | 0.0189 | -0.018 | 36.051
3.5 | 0.744 | 0.01981 | -0.018 | 37.551
4 | 0.802 | 0.02101 | -0.018 | 38.187
4.5 | 0.853 | 0.02285 | -0.018 | 37.346
5 | 0.893 | 0.02615 | -0.018 | 34.142
5.5 | 0.921 | 0.03166 | -0.017 | 29.088
6 | 0.95 | 0.03817 | -0.016 | 24.89
6.5 | 0.986 | 0.04413 | -0.016 | 22.334
7 | 1.028 | 0.04911 | -0.016 | 20.925
7.5 | 1.072 | 0.05377 | -0.015 | 19.938
8 | 1.116 | 0.05858 | -0.015 | 19.054
8.5 | 1.159 | 0.0638 | -0.016 | 18.158
9 | 1.198 | 0.06954 | -0.016 | 17.226
9.5 | 1.232 | 0.07622 | -0.016 | 16.163
10 | 1.257 | 0.08386 | -0.016 | 14.989
10.5 | 1.266 | 0.09276 | -0.016 | 13.65
11 | 1.25 | 0.10436 | -0.016 | 11.977
11.5 | 1.178 | 0.12131 | -0.016 | 9.708
12 | 0.767 | 0.17821 | -0.008 | 4.303
12.5 | 0.796 | 0.22744 | -0.01 | 3.5
13 | 0.825 | 0.26561 | -0.012 | 3.108
13.5 | 0.855 | 0.29224 | -0.013 | 2.927
14 | 0.884 | 0.30794 | -0.014 | 2.871
14.5 | 0.913 | 0.32701 | -0.014 | 2.793
15 | 0.942 | 0.33253 | -0.015 | 2.834
15.5 | 0.972 | 0.35181 | -0.015 | 2.762

## 16. Re 100k Mach 0.50 (2)
BIGFOIL.COM POLAR EXPORT
NACA33013.5
NACA33013.5 |  |  |  | Cl Max: | 0.8925 | at alpha= | 20 | deg
XFOIL ncrit=9 |  |  |  | L/D Max: | 31.3535 | at alpha= | 2 | deg
Re: | 100000 |  |  | Cd Min: | 0.26386 | at alpha= | 20 | deg
Mach: | 0.5 |  |  | Cl=0 at alpha= | -2.4477 | deg
|  |  |  | @ Cl=0.1, Cd= | 0.019082
|  |  |  | @ Cl=0.4, Cd= | 0.019304
|  |  |  | @ Cl=0.6, Cd= | 0.020524
alpha (deg) | Cl | Cd | Cm | Cl/Cd
-20 | -0.6557 | 0.25093 | 0.0314 | -2.6131
-19.5 | -0.6321 | 0.2427 | 0.0284 | -2.6044
-19 | -0.611 | 0.23566 | 0.0245 | -2.5927
-18.5 | -0.5989 | 0.23245 | 0.0183 | -2.5765
-18 | -0.5726 | 0.22208 | 0.0161 | -2.5784
-17.5 | -0.5494 | 0.21438 | 0.0133 | -2.5627
-17 | -0.5301 | 0.20769 | 0.0096 | -2.5524
-16.5 | -0.5263 | 0.20572 | 0.0031 | -2.5583
-16 | -0.4932 | 0.19371 | 0.0024 | -2.5461
-15.5 | -0.4717 | 0.18652 | 0 | -2.529
-15 | -0.4695 | 0.18347 | -0.0058 | -2.559
-14.5 | -0.4435 | 0.17354 | -0.0074 | -2.5556
-14 | -0.4194 | 0.16571 | -0.0087 | -2.5309
-13.5 | -0.4115 | 0.16032 | -0.0127 | -2.5667
-13 | -0.4061 | 0.15393 | -0.0164 | -2.6382
-12.5 | -0.3755 | 0.14533 | -0.016 | -2.5838
-12 | -0.4 | 0.14274 | -0.0238 | -2.8023
-11.5 | -0.3539 | 0.13171 | -0.0203 | -2.687
-11 | -0.3627 | 0.12668 | -0.025 | -2.8631
-10.5 | -0.3381 | 0.11814 | -0.024 | -2.8619
-9.5 | -0.3266 | 0.10531 | -0.026 | -3.1013
-9 | -0.3205 | 0.09887 | -0.0259 | -3.2416
-8.5 | -0.3246 | 0.09289 | -0.026 | -3.4945
-8 | -0.3317 | 0.08702 | -0.025 | -3.8118
-7.5 | -0.3326 | 0.08214 | -0.0215 | -4.0492
-7 | -0.3284 | 0.07836 | -0.0155 | -4.1909
-6.5 | -0.3536 | 0.07613 | -0.0071 | -4.6447
-6 | -0.3254 | 0.07323 | 0.0032 | -4.4435
-4.5 | -0.4198 | 0.04082 | -0.0206 | -10.2842
-4 | -0.3313 | 0.0354 | -0.0239 | -9.3588
-3.5 | -0.2177 | 0.02988 | -0.03 | -7.2858
-3 | -0.1093 | 0.02563 | -0.0341 | -4.2645
-2.5 | -0.0079 | 0.02234 | -0.0369 | -0.35363
-2 | 0.0676 | 0.01995 | -0.0353 | 3.3885
-1.5 | 0.118 | 0.0186 | -0.0298 | 6.3441
-1 | 0.1503 | 0.01618 | -0.0223 | 9.2892
-0.5 | 0.2545 | 0.01753 | -0.0197 | 14.518
0 | 0.4686 | 0.02014 | -0.0415 | 23.2671
0.5 | 0.5923 | 0.02043 | -0.0529 | 28.9917
1 | 0.6388 | 0.021 | -0.0506 | 30.419
1.5 | 0.6776 | 0.02182 | -0.0466 | 31.0541
2 | 0.7158 | 0.02283 | -0.0423 | 31.3535
2.5 | 0.7536 | 0.02408 | -0.0378 | 31.2957
3 | 0.7894 | 0.02554 | -0.0329 | 30.9084
3.5 | 0.8147 | 0.02748 | -0.0266 | 29.647
4 | 0.8464 | 0.02952 | -0.0211 | 28.6721
4.5 | 0.8522 | 0.03234 | -0.0128 | 26.3513
5 | 0.8744 | 0.03495 | -0.0064 | 25.0186
5.5 | 0.8389 | 0.03966 | 0.0046 | 21.1523
6 | 0.8322 | 0.04349 | 0.0123 | 19.1354
6.5 | 0.761 | 0.05037 | 0.0221 | 15.1082
7 | 0.5907 | 0.07278 | 0.0138 | 8.1162
7.5 | 0.5831 | 0.08072 | 0.0124 | 7.2237
8 | 0.594 | 0.08722 | 0.0122 | 6.8104
8.5 | 0.575 | 0.09723 | 0.0085 | 5.9138
9 | 0.5726 | 0.10583 | 0.0059 | 5.4106
10 | 0.5438 | 0.12642 | -0.004 | 4.3015
10.5 | 0.5544 | 0.1331 | -0.0055 | 4.1653
11 | 0.5978 | 0.14004 | -0.0052 | 4.2688
11.5 | 0.5812 | 0.14496 | -0.0086 | 4.0094
12 | 0.6257 | 0.15356 | -0.0086 | 4.0746
12.5 | 0.6199 | 0.15762 | -0.0117 | 3.9329
13 | 0.6336 | 0.16446 | -0.0143 | 3.8526
13.5 | 0.662 | 0.17119 | -0.0154 | 3.867
14 | 0.6656 | 0.17725 | -0.0195 | 3.7551
14.5 | 0.7098 | 0.18664 | -0.0194 | 3.803
15 | 0.7015 | 0.1907 | -0.0252 | 3.6786
16 | 0.7386 | 0.20447 | -0.0315 | 3.6123
16.5 | 0.7779 | 0.21557 | -0.032 | 3.6086
17 | 0.7766 | 0.21865 | -0.0384 | 3.5518
17.5 | 0.8064 | 0.2286 | -0.0402 | 3.5276
18 | 0.8153 | 0.23331 | -0.0457 | 3.4945
18.5 | 0.8375 | 0.24219 | -0.049 | 3.458
19 | 0.854 | 0.24841 | -0.0536 | 3.4379
19.5 | 0.8724 | 0.25683 | -0.0579 | 3.3968
20 | 0.8925 | 0.26386 | -0.062 | 3.3825

## 17. Re 250k Mach 0.00 (1)
BIGFOIL.COM POLAR EXPORT
NACA33013.5
NACA33013.5 |  |  |  | Cl Max: | 1.504 | at alpha= | 16 | deg
JavaFoil+Calcfoil stall+Eppler ext transition |  |  |  | L/D Max: | 65.705 | at alpha= | 7.5 | deg
Re: | 250000 |  |  | Cd Min: | 0.01156 | at alpha= | 2.5 | deg
Mach: | 0 |  |  | Cl=0 at alpha= | -1.9918 | deg
|  |  |  | @ Cl=0.1, Cd= | 0.013507
|  |  |  | @ Cl=0.4, Cd= | 0.01172
|  |  |  | @ Cl=0.6, Cd= | 0.011875
alpha (deg) | Cl | Cd | Cm | Cl/Cd
-20 | -0.696 | 0.23 | -0.003 | -3.026
-19.5 | -0.709 | 0.22091 | -0.003 | -3.211
-19 | -0.722 | 0.2083 | -0.003 | -3.466
-18.5 | -0.734 | 0.19676 | -0.003 | -3.73
-18 | -0.745 | 0.18739 | -0.003 | -3.974
-17.5 | -0.755 | 0.17634 | -0.003 | -4.279
-17 | -0.763 | 0.16825 | -0.003 | -4.535
-16.5 | -0.77 | 0.15957 | -0.003 | -4.826
-16 | -0.776 | 0.14888 | -0.003 | -5.209
-15.5 | -0.779 | 0.14123 | -0.003 | -5.517
-15 | -0.781 | 0.13334 | -0.003 | -5.855
-14.5 | -0.78 | 0.12539 | -0.003 | -6.222
-14 | -0.777 | 0.11812 | -0.004 | -6.581
-13.5 | -0.772 | 0.11134 | -0.004 | -6.933
-13 | -0.764 | 0.10454 | -0.004 | -7.308
-12.5 | -0.753 | 0.09749 | -0.004 | -7.727
-12 | -0.74 | 0.09206 | -0.004 | -8.037
-11.5 | -0.724 | 0.08628 | -0.004 | -8.387
-11 | -0.705 | 0.08104 | -0.004 | -8.695
-10.5 | -0.683 | 0.07607 | -0.004 | -8.976
-10 | -0.658 | 0.07134 | -0.004 | -9.225
-9.5 | -0.63 | 0.06685 | -0.004 | -9.429
-9 | -0.6 | 0.06256 | -0.005 | -9.586
-8.5 | -0.567 | 0.05878 | -0.005 | -9.643
-8 | -0.532 | 0.05515 | -0.005 | -9.642
-7.5 | -0.495 | 0.05194 | -0.005 | -9.525
-7 | -0.456 | 0.04887 | -0.005 | -9.326
-6.5 | -0.415 | 0.04595 | -0.005 | -9.038
-6 | -0.373 | 0.04333 | -0.005 | -8.613
-5.5 | -0.33 | 0.04096 | -0.006 | -8.053
-5 | -0.285 | 0.03913 | -0.006 | -7.29
-4.5 | -0.24 | 0.03723 | -0.006 | -6.435
-4 | -0.193 | 0.03556 | -0.006 | -5.429
-3.5 | -0.146 | 0.03398 | -0.007 | -4.294
-3 | -0.098 | 0.03254 | -0.007 | -3.017
-2.5 | -0.061 | 0.01339 | -0.013 | -4.577
-2 | -0.001 | 0.01339 | -0.013 | -0.075
-1.5 | 0.06 | 0.01346 | -0.014 | 4.426
-1 | 0.12 | 0.01353 | -0.014 | 8.894
-0.5 | 0.181 | 0.01433 | -0.014 | 12.639
0 | 0.241 | 0.01494 | -0.014 | 16.164
0.5 | 0.302 | 0.01197 | -0.015 | 25.217
1 | 0.362 | 0.0116 | -0.015 | 31.217
1.5 | 0.422 | 0.01179 | -0.015 | 35.809
2 | 0.482 | 0.01183 | -0.015 | 40.731
2.5 | 0.542 | 0.01156 | -0.016 | 46.844
3 | 0.601 | 0.01188 | -0.016 | 50.611
3.5 | 0.66 | 0.0117 | -0.016 | 56.417
4 | 0.719 | 0.01317 | -0.016 | 54.589
4.5 | 0.777 | 0.01357 | -0.017 | 57.248
5 | 0.835 | 0.01401 | -0.017 | 59.584
5.5 | 0.892 | 0.01437 | -0.017 | 62.043
6 | 0.948 | 0.0149 | -0.017 | 63.602
6.5 | 1.003 | 0.01549 | -0.017 | 64.757
7 | 1.057 | 0.01614 | -0.018 | 65.495
7.5 | 1.11 | 0.01689 | -0.018 | 65.705
8 | 1.16 | 0.01776 | -0.018 | 65.345
8.5 | 1.209 | 0.01878 | -0.018 | 64.344
9 | 1.254 | 0.02005 | -0.018 | 62.512
9.5 | 1.295 | 0.02168 | -0.018 | 59.74
10 | 1.331 | 0.02388 | -0.018 | 55.758
10.5 | 1.363 | 0.02667 | -0.018 | 51.096
11 | 1.389 | 0.03026 | -0.018 | 45.91
11.5 | 1.412 | 0.03463 | -0.018 | 40.76
12 | 1.432 | 0.03974 | -0.018 | 36.024
12.5 | 1.449 | 0.04548 | -0.018 | 31.852
13 | 1.464 | 0.05175 | -0.018 | 28.291
13.5 | 1.478 | 0.05843 | -0.018 | 25.294
14 | 1.489 | 0.06559 | -0.018 | 22.704
14.5 | 1.496 | 0.07375 | -0.018 | 20.288
15 | 1.5 | 0.08351 | -0.017 | 17.957
15.5 | 1.502 | 0.09213 | -0.017 | 16.307
16 | 1.504 | 0.10011 | -0.017 | 15.021
16.5 | 1.503 | 0.10814 | -0.017 | 13.895
17 | 1.499 | 0.11617 | -0.017 | 12.904
17.5 | 1.491 | 0.12451 | -0.017 | 11.973
18 | 1.479 | 0.13274 | -0.017 | 11.14
18.5 | 1.464 | 0.14128 | -0.017 | 10.361
19 | 1.446 | 0.15003 | -0.018 | 9.64
19.5 | 1.426 | 0.15928 | -0.018 | 8.954
20 | 1.403 | 0.1687 | -0.018 | 8.319

## 18. Re 250k Mach 0.00 (2)
BIGFOIL.COM POLAR EXPORT
NACA33013.5
NACA33013.5 |  |  |  | Cl Max: | 1.4375 | at alpha= | 15.5 | deg
XFOIL ncrit=9 |  |  |  | L/D Max: | 55.6489 | at alpha= | 6.5 | deg
Re: | 250000 |  |  | Cd Min: | 0.22324 | at alpha= | -20 | deg
Mach: | 0 |  |  | Cl=0 at alpha= | -2.6408 | deg
|  |  |  | @ Cl=0.1, Cd= | 0.01224
|  |  |  | @ Cl=0.4, Cd= | 0.011988
|  |  |  | @ Cl=0.6, Cd= | 0.013425
alpha (deg) | Cl | Cd | Cm | Cl/Cd
-20 | -0.6035 | 0.22324 | 0.021 | -2.7034
-19.5 | -0.5825 | 0.21661 | 0.0199 | -2.6892
-19 | -0.5655 | 0.21113 | 0.0174 | -2.6784
-18.5 | -0.5503 | 0.20512 | 0.0142 | -2.6828
-18 | -0.5445 | 0.199 | 0.0082 | -2.7362
-17.5 | -0.525 | 0.19194 | 0.0069 | -2.7352
-17 | -0.5078 | 0.18611 | 0.0052 | -2.7285
-16.5 | -0.4937 | 0.18002 | 0.0026 | -2.7425
-16 | -0.4955 | 0.1733 | -0.0038 | -2.8592
-15.5 | -0.4743 | 0.16609 | -0.0041 | -2.8557
-15 | -0.4591 | 0.1601 | -0.0057 | -2.8676
-14.5 | -0.4478 | 0.15372 | -0.008 | -2.9131
-14 | -0.4595 | 0.14503 | -0.0158 | -3.1683
-13.5 | -0.4437 | 0.1379 | -0.0159 | -3.2175
-13 | -0.4268 | 0.13227 | -0.0159 | -3.2267
-12.5 | -0.4193 | 0.12551 | -0.0181 | -3.3408
-12 | -0.4527 | 0.11222 | -0.0307 | -4.034
-11.5 | -0.4271 | 0.10781 | -0.0264 | -3.9616
-11 | -0.418 | 0.10175 | -0.027 | -4.1081
-10.5 | -0.4199 | 0.09397 | -0.0299 | -4.4684
-10 | -0.4692 | 0.07808 | -0.0445 | -6.0092
-9.5 | -0.541 | 0.07164 | -0.041 | -7.5516
-9 | -0.6035 | 0.06797 | -0.0307 | -8.8789
-8.5 | -0.5939 | 0.05989 | -0.0277 | -9.9165
-8 | -0.5952 | 0.05568 | -0.0218 | -10.6897
-7.5 | -0.6008 | 0.05207 | -0.0147 | -11.5383
-7 | -0.5817 | 0.04611 | -0.0129 | -12.6155
-6.5 | -0.5189 | 0.04064 | -0.0175 | -12.7682
-6 | -0.4588 | 0.03528 | -0.0204 | -13.0045
-5.5 | -0.3955 | 0.03125 | -0.0229 | -12.656
-5 | -0.3243 | 0.02368 | -0.0228 | -13.6951
-4.5 | -0.2417 | 0.02031 | -0.0269 | -11.9005
-4 | -0.1631 | 0.01784 | -0.0301 | -9.1424
-3.5 | -0.0955 | 0.01587 | -0.0318 | -6.0176
-3 | -0.0365 | 0.01452 | -0.0315 | -2.5138
-2.5 | 0.0143 | 0.01357 | -0.0297 | 1.0538
-2 | 0.0585 | 0.01277 | -0.0268 | 4.581
-1.5 | 0.1016 | 0.01222 | -0.0236 | 8.3142
-1 | 0.1446 | 0.01179 | -0.0204 | 12.2646
-0.5 | 0.1517 | 0.00932 | -0.01 | 16.2768
0 | 0.2193 | 0.0099 | -0.0104 | 22.1515
0.5 | 0.2993 | 0.01082 | -0.014 | 27.6617
1 | 0.3892 | 0.01189 | -0.0201 | 32.7334
1.5 | 0.4744 | 0.01266 | -0.026 | 37.4724
2 | 0.5505 | 0.01319 | -0.0306 | 41.7362
2.5 | 0.6306 | 0.01357 | -0.036 | 46.4702
3 | 0.7074 | 0.01388 | -0.041 | 50.9654
3.5 | 0.7441 | 0.01422 | -0.0378 | 52.3277
4 | 0.7818 | 0.01463 | -0.0346 | 53.4381
4.5 | 0.8195 | 0.01518 | -0.0315 | 53.9855
5 | 0.8578 | 0.01562 | -0.0283 | 54.9168
5.5 | 0.8962 | 0.01623 | -0.0252 | 55.2187
6 | 0.9346 | 0.01687 | -0.0221 | 55.4001
6.5 | 0.9733 | 0.01749 | -0.0191 | 55.6489
7 | 1.0133 | 0.01841 | -0.0164 | 55.0407
7.5 | 1.0508 | 0.01904 | -0.0131 | 55.1891
8 | 1.0911 | 0.01989 | -0.0105 | 54.8567
8.5 | 1.1284 | 0.02081 | -0.0074 | 54.2239
9 | 1.1654 | 0.02154 | -0.0043 | 54.104
9.5 | 1.2069 | 0.02278 | -0.0023 | 52.9807
10 | 1.2377 | 0.02354 | 0.0018 | 52.5786
10.5 | 1.2734 | 0.02432 | 0.0048 | 52.3602
11 | 1.3058 | 0.02557 | 0.0081 | 51.0677
11.5 | 1.3315 | 0.02643 | 0.0126 | 50.3784
12 | 1.3685 | 0.02762 | 0.0149 | 49.5474
12.5 | 1.3732 | 0.0286 | 0.0224 | 48.014
13 | 1.391 | 0.02952 | 0.0273 | 47.1206
13.5 | 1.4064 | 0.03111 | 0.0315 | 45.2073
14 | 1.4129 | 0.03279 | 0.036 | 43.0894
14.5 | 1.4304 | 0.03465 | 0.0387 | 41.2814
15 | 1.4257 | 0.03783 | 0.0417 | 37.687
15.5 | 1.4375 | 0.04044 | 0.0432 | 35.5465
16 | 1.4246 | 0.04566 | 0.0436 | 31.2002
16.5 | 1.4235 | 0.05027 | 0.0431 | 28.3171
17 | 1.4044 | 0.05763 | 0.0411 | 24.3693
17.5 | 1.3905 | 0.06496 | 0.0382 | 21.4055
18 | 1.3601 | 0.07517 | 0.0337 | 18.0937
18.5 | 1.3318 | 0.08572 | 0.0286 | 15.5366
19 | 1.2908 | 0.09868 | 0.0221 | 13.0807
19.5 | 1.2534 | 0.11171 | 0.0152 | 11.2201
20 | 1.1826 | 0.1312 | 0.0045 | 9.0137

## 19. Re 250k Mach 0.10 (1)
BIGFOIL.COM POLAR EXPORT
NACA33013.5
NACA33013.5 |  |  |  | Cl Max: | 1.493 | at alpha= | 15.5 | deg
JavaFoil+Calcfoil stall+Eppler ext transition |  |  |  | L/D Max: | 65.348 | at alpha= | 7.5 | deg
Re: | 250000 |  |  | Cd Min: | 0.01162 | at alpha= | 2.5 | deg
Mach: | 0.1 |  |  | Cl=0 at alpha= | -1.9918 | deg
|  |  |  | @ Cl=0.1, Cd= | 0.013522
|  |  |  | @ Cl=0.4, Cd= | 0.011756
|  |  |  | @ Cl=0.6, Cd= | 0.011909
alpha (deg) | Cl | Cd | Cm | Cl/Cd
-19.5 | -0.661 | 0.22736 | -0.003 | -2.906
-19 | -0.676 | 0.21641 | -0.003 | -3.125
-18.5 | -0.691 | 0.20707 | -0.003 | -3.338
-18 | -0.705 | 0.19319 | -0.003 | -3.649
-17.5 | -0.718 | 0.18234 | -0.003 | -3.937
-17 | -0.729 | 0.17192 | -0.003 | -4.243
-16.5 | -0.739 | 0.16151 | -0.003 | -4.578
-16 | -0.748 | 0.15333 | -0.003 | -4.878
-15.5 | -0.755 | 0.14495 | -0.003 | -5.205
-15 | -0.759 | 0.13641 | -0.003 | -5.564
-14.5 | -0.761 | 0.12798 | -0.003 | -5.948
-14 | -0.761 | 0.1202 | -0.004 | -6.331
-13.5 | -0.758 | 0.11311 | -0.004 | -6.702
-13 | -0.752 | 0.10549 | -0.004 | -7.133
-12.5 | -0.744 | 0.09952 | -0.004 | -7.476
-12 | -0.732 | 0.09284 | -0.004 | -7.889
-11.5 | -0.718 | 0.08708 | -0.004 | -8.243
-11 | -0.7 | 0.08176 | -0.004 | -8.565
-10.5 | -0.68 | 0.07679 | -0.004 | -8.853
-10 | -0.656 | 0.07164 | -0.004 | -9.161
-9.5 | -0.629 | 0.06723 | -0.004 | -9.361
-9 | -0.599 | 0.06311 | -0.005 | -9.499
-8.5 | -0.567 | 0.059 | -0.005 | -9.612
-8 | -0.533 | 0.05532 | -0.005 | -9.625
-7.5 | -0.496 | 0.05208 | -0.005 | -9.519
-7 | -0.457 | 0.04903 | -0.005 | -9.321
-6.5 | -0.417 | 0.04606 | -0.005 | -9.043
-6 | -0.375 | 0.04347 | -0.005 | -8.616
-5.5 | -0.331 | 0.04106 | -0.006 | -8.063
-5 | -0.286 | 0.03922 | -0.006 | -7.303
-4.5 | -0.241 | 0.03732 | -0.006 | -6.445
-4 | -0.194 | 0.03562 | -0.006 | -5.444
-3.5 | -0.147 | 0.0341 | -0.007 | -4.297
-3 | -0.099 | 0.03259 | -0.007 | -3.027
-2.5 | -0.062 | 0.01343 | -0.013 | -4.584
-2 | -0.001 | 0.01345 | -0.013 | -0.075
-1.5 | 0.06 | 0.01347 | -0.014 | 4.444
-1 | 0.121 | 0.01355 | -0.014 | 8.93
-0.5 | 0.182 | 0.01379 | -0.014 | 13.193
0 | 0.243 | 0.01498 | -0.014 | 16.203
0.5 | 0.303 | 0.01203 | -0.015 | 25.211
1 | 0.364 | 0.01163 | -0.015 | 31.295
1.5 | 0.424 | 0.01184 | -0.015 | 35.833
2 | 0.484 | 0.01187 | -0.015 | 40.81
2.5 | 0.544 | 0.01162 | -0.016 | 46.861
3 | 0.604 | 0.01193 | -0.016 | 50.642
3.5 | 0.663 | 0.01175 | -0.016 | 56.424
4 | 0.722 | 0.01323 | -0.016 | 54.598
4.5 | 0.781 | 0.01364 | -0.017 | 57.236
5 | 0.838 | 0.01409 | -0.017 | 59.513
5.5 | 0.896 | 0.01446 | -0.017 | 61.946
6 | 0.952 | 0.015 | -0.017 | 63.455
6.5 | 1.007 | 0.0156 | -0.018 | 64.561
7 | 1.062 | 0.01627 | -0.018 | 65.228
7.5 | 1.114 | 0.01705 | -0.018 | 65.348
8 | 1.164 | 0.01795 | -0.018 | 64.866
8.5 | 1.212 | 0.01903 | -0.018 | 63.706
9 | 1.257 | 0.02038 | -0.018 | 61.677
9.5 | 1.297 | 0.0221 | -0.018 | 58.71
10 | 1.333 | 0.0244 | -0.019 | 54.624
10.5 | 1.363 | 0.02748 | -0.018 | 49.613
11 | 1.389 | 0.03131 | -0.018 | 44.359
11.5 | 1.41 | 0.03592 | -0.018 | 39.264
12 | 1.43 | 0.04125 | -0.018 | 34.665
12.5 | 1.446 | 0.04717 | -0.018 | 30.663
13 | 1.461 | 0.05354 | -0.018 | 27.289
13.5 | 1.474 | 0.06039 | -0.018 | 24.411
14 | 1.484 | 0.06776 | -0.018 | 21.907
14.5 | 1.49 | 0.07636 | -0.018 | 19.514
15 | 1.492 | 0.08591 | -0.017 | 17.373
15.5 | 1.493 | 0.09493 | -0.017 | 15.729
16 | 1.493 | 0.1029 | -0.017 | 14.505
16.5 | 1.489 | 0.11093 | -0.017 | 13.425
17 | 1.483 | 0.11916 | -0.017 | 12.445
17.5 | 1.472 | 0.12764 | -0.017 | 11.53
18 | 1.456 | 0.13615 | -0.017 | 10.695
18.5 | 1.438 | 0.14503 | -0.017 | 9.912
19 | 1.416 | 0.15407 | -0.018 | 9.191
19.5 | 1.392 | 0.16371 | -0.018 | 8.501
20 | 1.365 | 0.17364 | -0.018 | 7.859

## 20. Re 250k Mach 0.10 (2)
BIGFOIL.COM POLAR EXPORT
NACA33013.5
NACA33013.5 |  |  |  | Cl Max: | 1.426 | at alpha= | 15.5 | deg
XFOIL ncrit=9 |  |  |  | L/D Max: | 55.3537 | at alpha= | 6.5 | deg
Re: | 250000 |  |  | Cd Min: | 0.1456 | at alpha= | -14 | deg
Mach: | 0.1 |  |  | Cl=0 at alpha= | -2.648 | deg
|  |  |  | @ Cl=0.1, Cd= | 0.012308
|  |  |  | @ Cl=0.4, Cd= | 0.01206
|  |  |  | @ Cl=0.6, Cd= | 0.013498
alpha (deg) | Cl | Cd | Cm | Cl/Cd
-14 | -0.4591 | 0.1456 | -0.0159 | -3.1532
-13.5 | -0.4408 | 0.13866 | -0.0156 | -3.179
-13 | -0.4243 | 0.13294 | -0.0158 | -3.1917
-12.5 | -0.4171 | 0.1261 | -0.018 | -3.3077
-12 | -0.4459 | 0.1136 | -0.0293 | -3.9252
-11.5 | -0.422 | 0.10889 | -0.0258 | -3.8755
-11 | -0.4133 | 0.10273 | -0.0266 | -4.0232
-10.5 | -0.4152 | 0.09491 | -0.0296 | -4.3747
-10 | -0.4748 | 0.0783 | -0.0457 | -6.0639
-9.5 | -0.5436 | 0.0727 | -0.041 | -7.4773
-9 | -0.5996 | 0.06888 | -0.0314 | -8.705
-8.5 | -0.5818 | 0.06059 | -0.0295 | -9.6022
-8 | -0.5869 | 0.05644 | -0.0232 | -10.3987
-7.5 | -0.5955 | 0.0528 | -0.0158 | -11.2784
-7 | -0.58 | 0.04676 | -0.0137 | -12.4038
-6.5 | -0.5177 | 0.04114 | -0.0183 | -12.5839
-6 | -0.4579 | 0.03564 | -0.0212 | -12.8479
-5.5 | -0.3946 | 0.0315 | -0.0237 | -12.527
-5 | -0.3235 | 0.02394 | -0.0236 | -13.5129
-4.5 | -0.241 | 0.02048 | -0.0276 | -11.7676
-4 | -0.1621 | 0.01809 | -0.0306 | -8.9608
-3.5 | -0.0954 | 0.01595 | -0.0321 | -5.9812
-3 | -0.0359 | 0.01463 | -0.0318 | -2.4539
-2.5 | 0.0151 | 0.01362 | -0.03 | 1.1087
-2 | 0.0592 | 0.01282 | -0.0269 | 4.6178
-1.5 | 0.1022 | 0.01228 | -0.0237 | 8.3225
-1 | 0.1455 | 0.01186 | -0.0205 | 12.2681
-0.5 | 0.1516 | 0.00938 | -0.0099 | 16.162
0 | 0.2193 | 0.00993 | -0.0102 | 22.0846
0.5 | 0.2986 | 0.01087 | -0.0135 | 27.4701
1 | 0.3871 | 0.01194 | -0.0192 | 32.4204
1.5 | 0.4744 | 0.01275 | -0.0255 | 37.2078
2 | 0.5523 | 0.01329 | -0.0303 | 41.5576
2.5 | 0.6327 | 0.01364 | -0.0357 | 46.3856
3 | 0.7113 | 0.01395 | -0.0409 | 50.9892
3.5 | 0.7479 | 0.01437 | -0.0376 | 52.0459
4 | 0.7858 | 0.01473 | -0.0344 | 53.3469
4.5 | 0.8238 | 0.01533 | -0.0313 | 53.7378
5 | 0.8621 | 0.01574 | -0.028 | 54.7713
5.5 | 0.9011 | 0.01647 | -0.025 | 54.7116
6 | 0.9391 | 0.01702 | -0.0217 | 55.1763
6.5 | 0.9781 | 0.01767 | -0.0186 | 55.3537
7 | 1.0177 | 0.01857 | -0.0157 | 54.8034
7.5 | 1.0557 | 0.01924 | -0.0124 | 54.8701
8 | 1.0983 | 0.02037 | -0.0103 | 53.9175
8.5 | 1.1329 | 0.02106 | -0.0064 | 53.7939
9 | 1.1706 | 0.02181 | -0.0033 | 53.6726
9.5 | 1.2101 | 0.02305 | -0.0008 | 52.4989
10 | 1.2416 | 0.02387 | 0.0032 | 52.0151
10.5 | 1.2793 | 0.02476 | 0.006 | 51.668
11 | 1.3071 | 0.026 | 0.0102 | 50.2731
11.5 | 1.3338 | 0.02686 | 0.0146 | 49.6575
12 | 1.365 | 0.02812 | 0.0179 | 48.542
12.5 | 1.37 | 0.02921 | 0.0253 | 46.9017
13 | 1.3909 | 0.03018 | 0.0296 | 46.0868
13.5 | 1.3998 | 0.03207 | 0.0344 | 43.6483
14 | 1.4085 | 0.0338 | 0.0383 | 41.6716
14.5 | 1.4197 | 0.03616 | 0.0411 | 39.2616
15 | 1.4166 | 0.03954 | 0.0435 | 35.827
15.5 | 1.426 | 0.0426 | 0.0447 | 33.4742
16 | 1.4095 | 0.04848 | 0.0444 | 29.0738
16.5 | 1.4136 | 0.05277 | 0.044 | 26.7879
17 | 1.3817 | 0.06206 | 0.0405 | 22.2639
17.5 | 1.3735 | 0.06881 | 0.0378 | 19.9608
18 | 1.3262 | 0.08192 | 0.0314 | 16.189
18.5 | 1.3059 | 0.09143 | 0.0268 | 14.2831
19 | 1.2365 | 0.10951 | 0.0172 | 11.2912

## 21. Re 250k Mach 0.25 (1)
BIGFOIL.COM POLAR EXPORT
NACA33013.5
NACA33013.5 |  |  |  | Cl Max: | 1.449 | at alpha= | 14 | deg
JavaFoil+Calcfoil stall+Eppler ext transition |  |  |  | L/D Max: | 63.479 | at alpha= | 7 | deg
Re: | 250000 |  |  | Cd Min: | 0.01139 | at alpha= | 2.5 | deg
Mach: | 0.25 |  |  | Cl=0 at alpha= | -1.9919 | deg
|  |  |  | @ Cl=0.1, Cd= | 0.013542
|  |  |  | @ Cl=0.4, Cd= | 0.011948
|  |  |  | @ Cl=0.6, Cd= | 0.012344
alpha (deg) | Cl | Cd | Cm | Cl/Cd
-17 | -0.42 | 0.23464 | -0.003 | -1.788
-16.5 | -0.461 | 0.21372 | -0.003 | -2.158
-16 | -0.5 | 0.19983 | -0.003 | -2.501
-15.5 | -0.535 | 0.18035 | -0.003 | -2.966
-15 | -0.567 | 0.16334 | -0.003 | -3.468
-14.5 | -0.594 | 0.1513 | -0.003 | -3.928
-14 | -0.618 | 0.13952 | -0.003 | -4.429
-13.5 | -0.637 | 0.12801 | -0.004 | -4.978
-13 | -0.652 | 0.11937 | -0.004 | -5.462
-12.5 | -0.662 | 0.11043 | -0.004 | -5.994
-12 | -0.667 | 0.10158 | -0.004 | -6.566
-11.5 | -0.667 | 0.09408 | -0.004 | -7.089
-11 | -0.662 | 0.08771 | -0.004 | -7.548
-10.5 | -0.652 | 0.08153 | -0.004 | -7.997
-10 | -0.637 | 0.07585 | -0.004 | -8.404
-9.5 | -0.618 | 0.07045 | -0.004 | -8.768
-9 | -0.593 | 0.06557 | -0.005 | -9.049
-8.5 | -0.565 | 0.06122 | -0.005 | -9.237
-8 | -0.534 | 0.0572 | -0.005 | -9.337
-7.5 | -0.5 | 0.05332 | -0.005 | -9.371
-7 | -0.463 | 0.05014 | -0.005 | -9.225
-6.5 | -0.423 | 0.04711 | -0.005 | -8.98
-6 | -0.381 | 0.04418 | -0.005 | -8.632
-5.5 | -0.338 | 0.04174 | -0.006 | -8.093
-5 | -0.293 | 0.03973 | -0.006 | -7.368
-4.5 | -0.246 | 0.03775 | -0.006 | -6.521
-4 | -0.199 | 0.03606 | -0.006 | -5.507
-3.5 | -0.15 | 0.03451 | -0.007 | -4.352
-3 | -0.101 | 0.03309 | -0.007 | -3.054
-2.5 | -0.051 | 0.03154 | -0.008 | -1.629
-2 | -0.001 | 0.01371 | -0.014 | -0.076
-1.5 | 0.061 | 0.01379 | -0.014 | 4.459
-1 | 0.124 | 0.01339 | -0.014 | 9.277
-0.5 | 0.187 | 0.01355 | -0.015 | 13.791
0 | 0.249 | 0.01517 | -0.015 | 16.424
0.5 | 0.312 | 0.0147 | -0.015 | 21.19
1 | 0.374 | 0.01186 | -0.015 | 31.5
1.5 | 0.436 | 0.01207 | -0.016 | 36.073
2 | 0.497 | 0.01159 | -0.016 | 42.901
2.5 | 0.559 | 0.01139 | -0.016 | 49.049
3 | 0.62 | 0.01281 | -0.016 | 48.388
3.5 | 0.68 | 0.01318 | -0.017 | 51.637
4 | 0.741 | 0.01359 | -0.017 | 54.508
4.5 | 0.8 | 0.01405 | -0.017 | 56.965
5 | 0.859 | 0.01441 | -0.017 | 59.629
5.5 | 0.917 | 0.01497 | -0.018 | 61.295
6 | 0.974 | 0.0156 | -0.018 | 62.473
6.5 | 1.03 | 0.01628 | -0.018 | 63.262
7 | 1.084 | 0.01708 | -0.018 | 63.479
7.5 | 1.136 | 0.01804 | -0.018 | 62.979
8 | 1.185 | 0.01915 | -0.019 | 61.857
8.5 | 1.23 | 0.02062 | -0.019 | 59.648
9 | 1.271 | 0.02253 | -0.019 | 56.42
9.5 | 1.307 | 0.0251 | -0.019 | 52.071
10 | 1.337 | 0.02851 | -0.019 | 46.901
10.5 | 1.362 | 0.03282 | -0.018 | 41.499
11 | 1.383 | 0.03809 | -0.018 | 36.309
11.5 | 1.401 | 0.04399 | -0.018 | 31.85
12 | 1.417 | 0.05033 | -0.018 | 28.156
12.5 | 1.43 | 0.05707 | -0.018 | 25.053
13 | 1.44 | 0.06418 | -0.018 | 22.442
13.5 | 1.447 | 0.07198 | -0.018 | 20.108
14 | 1.449 | 0.08104 | -0.017 | 17.88
14.5 | 1.444 | 0.09144 | -0.017 | 15.788
15 | 1.435 | 0.1007 | -0.017 | 14.25
15.5 | 1.422 | 0.10986 | -0.017 | 12.941
16 | 1.403 | 0.11896 | -0.017 | 11.796
16.5 | 1.379 | 0.12861 | -0.017 | 10.725
17 | 1.35 | 0.13823 | -0.017 | 9.766
17.5 | 1.312 | 0.14885 | -0.017 | 8.811
18 | 1.265 | 0.16034 | -0.017 | 7.89
18.5 | 1.212 | 0.17307 | -0.017 | 7.005
19 | 1.154 | 0.18742 | -0.017 | 6.156

## 22. Re 250k Mach 0.25 (2)
BIGFOIL.COM POLAR EXPORT
NACA33013.5
NACA33013.5 |  |  |  | Cl Max: | 1.3662 | at alpha= | 14 | deg
XFOIL ncrit=9 |  |  |  | L/D Max: | 77.0149 | at alpha= | -0.5 | deg
Re: | 250000 |  |  | Cd Min: | 0.22742 | at alpha= | -20 | deg
Mach: | 0.25 |  |  | Cl=0 at alpha= | -2.6388 | deg
|  |  |  | @ Cl=0.1, Cd= | 0.0032795
|  |  |  | @ Cl=0.4, Cd= | 0.012302
|  |  |  | @ Cl=0.6, Cd= | 0.01386
alpha (deg) | Cl | Cd | Cm | Cl/Cd
-20 | -0.6091 | 0.22742 | 0.0237 | -2.6783
-19.5 | -0.5894 | 0.2211 | 0.0217 | -2.6658
-19 | -0.5718 | 0.21529 | 0.0188 | -2.656
-18.5 | -0.556 | 0.20897 | 0.0151 | -2.6607
-17.5 | -0.5257 | 0.19586 | 0.0085 | -2.6841
-17 | -0.5085 | 0.18981 | 0.0062 | -2.679
-16.5 | -0.4935 | 0.18343 | 0.0032 | -2.6904
-16 | -0.4984 | 0.17733 | -0.0043 | -2.8106
-15.5 | -0.4682 | 0.16981 | -0.003 | -2.7572
-15 | -0.4531 | 0.1636 | -0.0051 | -2.7696
-14.5 | -0.4415 | 0.15695 | -0.0078 | -2.813
-13.5 | -0.427 | 0.14234 | -0.0141 | -2.9999
-13 | -0.4127 | 0.13624 | -0.0151 | -3.0292
-12.5 | -0.4115 | 0.12859 | -0.0194 | -3.2001
-12 | -0.4177 | 0.11936 | -0.0247 | -3.4995
-11.5 | -0.3996 | 0.11371 | -0.0235 | -3.5142
-11 | -0.3925 | 0.10705 | -0.0251 | -3.6665
-10.5 | -0.4045 | 0.09744 | -0.0317 | -4.1513
-10 | -0.4748 | 0.08248 | -0.0479 | -5.7565
-9.5 | -0.4303 | 0.07736 | -0.0422 | -5.5623
-9 | -0.4572 | 0.06945 | -0.0446 | -6.5832
-8.5 | -0.4988 | 0.06456 | -0.0388 | -7.7261
-8 | -0.533 | 0.06028 | -0.0307 | -8.8421
-7.5 | -0.5452 | 0.04623 | -0.0231 | -11.7932
-7 | -0.4944 | 0.03694 | -0.0275 | -13.3839
-6.5 | -0.4542 | 0.02949 | -0.0298 | -15.4018
-6 | -0.3982 | 0.02296 | -0.0329 | -17.3432
-5.5 | -0.3406 | 0.01774 | -0.0348 | -19.1995
-5 | -0.2776 | 0.01138 | -0.0335 | -24.3937
-4.5 | -0.2075 | 0.00847 | -0.0347 | -24.4982
-4 | -0.1473 | 0.00694 | -0.0338 | -21.2248
-3.5 | -0.0882 | 0.00547 | -0.0335 | -16.1243
-3 | -0.0341 | 0.00483 | -0.0317 | -7.06
-2.5 | 0.0131 | 0.00401 | -0.0292 | 3.2668
-2 | 0.057 | 0.00356 | -0.0259 | 16.0112
-1.5 | 0.0999 | 0.00328 | -0.0225 | 30.4573
-1 | 0.1428 | 0.00307 | -0.0192 | 46.5147
-0.5 | 0.1548 | 0.00201 | -0.0104 | 77.0149
0 | 0.2155 | 0.01008 | -0.0082 | 21.379
0.5 | 0.2912 | 0.01101 | -0.0103 | 26.4487
1 | 0.3909 | 0.01221 | -0.0177 | 32.0147
1.5 | 0.4811 | 0.01312 | -0.0239 | 36.6692
2 | 0.5622 | 0.01364 | -0.0288 | 41.217
2.5 | 0.6431 | 0.01411 | -0.0338 | 45.5776
3 | 0.7259 | 0.01447 | -0.0392 | 50.1659
3.5 | 0.7697 | 0.0149 | -0.0369 | 51.6577
4 | 0.8078 | 0.01543 | -0.0334 | 52.3526
4.5 | 0.8467 | 0.01589 | -0.0298 | 53.2851
5 | 0.8859 | 0.01653 | -0.0263 | 53.5935
5.5 | 0.9249 | 0.01723 | -0.0227 | 53.6796
6 | 0.964 | 0.01789 | -0.0191 | 53.8849
6.5 | 1.0044 | 0.01888 | -0.0158 | 53.1992
7 | 1.042 | 0.0196 | -0.0118 | 53.1633
7.5 | 1.0841 | 0.02066 | -0.0089 | 52.4734
8 | 1.1192 | 0.02161 | -0.0046 | 51.7908
8.5 | 1.157 | 0.02254 | -0.0009 | 51.331
9 | 1.1955 | 0.02385 | 0.0025 | 50.1258
9.5 | 1.2254 | 0.02494 | 0.0074 | 49.1339
10 | 1.2626 | 0.02595 | 0.0109 | 48.6551
10.5 | 1.2855 | 0.02749 | 0.0164 | 46.7625
11 | 1.3054 | 0.02866 | 0.0223 | 45.5478
11.5 | 1.334 | 0.03007 | 0.0266 | 44.3632
12 | 1.3307 | 0.03195 | 0.0344 | 41.6495
12.5 | 1.3483 | 0.03335 | 0.0388 | 40.4288
13 | 1.3532 | 0.03607 | 0.0431 | 37.5159
13.5 | 1.3474 | 0.03949 | 0.0465 | 34.12
14 | 1.3662 | 0.04184 | 0.0484 | 32.653
14.5 | 1.333 | 0.04892 | 0.0485 | 27.2486
15 | 1.3405 | 0.0529 | 0.0482 | 25.3403
15.5 | 1.2992 | 0.0631 | 0.0444 | 20.5895
16.5 | 1.2372 | 0.08386 | 0.0346 | 14.7532
17 | 0.8497 | 0.16299 | -0.0108 | 5.2132
17.5 | 0.6046 | 0.16957 | -0.0179 | 3.5655
18 | 0.6369 | 0.16989 | -0.0179 | 3.7489
18.5 | 0.6139 | 0.18271 | -0.0253 | 3.36
19 | 0.6289 | 0.1863 | -0.0278 | 3.3757

## 23. Re 250k Mach 0.50 (1)
BIGFOIL.COM POLAR EXPORT
NACA33013.5
NACA33013.5 |  |  |  | Cl Max: | 1.288 | at alpha= | 10.5 | deg
JavaFoil+Calcfoil stall+Eppler ext transition |  |  |  | L/D Max: | 55.591 | at alpha= | 5 | deg
Re: | 250000 |  |  | Cd Min: | 0.01267 | at alpha= | 1 | deg
Mach: | 0.5 |  |  | Cl=0 at alpha= | -1.9929 | deg
|  |  |  | @ Cl=0.1, Cd= | 0.013407
|  |  |  | @ Cl=0.4, Cd= | 0.013004
|  |  |  | @ Cl=0.6, Cd= | 0.013652
alpha (deg) | Cl | Cd | Cm | Cl/Cd
-20 | -0.967 | 0.2812 | -0.004 | -3.438
-19.5 | -0.941 | 0.26918 | -0.004 | -3.496
-19 | -0.915 | 0.26448 | -0.005 | -3.46
-18.5 | -0.889 | 0.25984 | -0.005 | -3.423
-18 | -0.862 | 0.24802 | -0.005 | -3.477
-17.5 | -0.836 | 0.24323 | -0.005 | -3.438
-17 | -0.81 | 0.23342 | -0.005 | -3.471
-16.5 | -0.783 | 0.22859 | -0.005 | -3.426
-16 | -0.757 | 0.21443 | -0.005 | -3.53
-15.5 | -0.731 | 0.21009 | -0.005 | -3.478
-15 | -0.704 | 0.20455 | -0.005 | -3.441
-14.5 | -0.677 | 0.19671 | -0.005 | -3.443
-14 | -0.651 | 0.19232 | -0.005 | -3.384
-13.5 | -0.624 | 0.18867 | -0.005 | -3.309
-13 | -0.597 | 0.1801 | -0.005 | -3.315
-12.5 | -0.57 | 0.17451 | -0.005 | -3.269
-12 | -0.544 | 0.17088 | -0.005 | -3.182
-11.5 | -0.516 | 0.16851 | -0.005 | -3.065
-11 | -0.49 | 0.15866 | -0.005 | -3.087
-10.5 | -0.463 | 0.15094 | -0.005 | -3.064
-10 | -0.436 | 0.1481 | -0.005 | -2.942
-9.5 | -0.409 | 0.14475 | -0.005 | -2.824
-9 | -0.382 | 0.13458 | -0.005 | -2.835
-8.5 | -0.355 | 0.12303 | -0.005 | -2.882
-8 | -0.327 | 0.12151 | -0.005 | -2.694
-7.5 | -0.3 | 0.08145 | -0.005 | -3.684
-7 | -0.352 | 0.07152 | -0.005 | -4.925
-6.5 | -0.402 | 0.057 | -0.005 | -7.055
-6 | -0.387 | 0.05037 | -0.006 | -7.683
-5.5 | -0.355 | 0.04617 | -0.006 | -7.689
-5 | -0.314 | 0.04277 | -0.006 | -7.343
-4.5 | -0.267 | 0.03998 | -0.006 | -6.691
-4 | -0.218 | 0.03773 | -0.007 | -5.767
-3.5 | -0.165 | 0.03591 | -0.007 | -4.607
-3 | -0.112 | 0.03438 | -0.007 | -3.249
-2.5 | -0.057 | 0.03316 | -0.008 | -1.712
-2 | -0.001 | 0.032 | -0.008 | -0.029
-1.5 | 0.069 | 0.01331 | -0.016 | 5.148
-1 | 0.139 | 0.01353 | -0.016 | 10.248
-0.5 | 0.209 | 0.01397 | -0.016 | 14.929
0 | 0.278 | 0.01457 | -0.017 | 19.064
0.5 | 0.347 | 0.01411 | -0.017 | 24.602
1 | 0.416 | 0.01267 | -0.017 | 32.832
1.5 | 0.485 | 0.01298 | -0.017 | 37.315
2 | 0.553 | 0.01335 | -0.018 | 41.387
2.5 | 0.62 | 0.01378 | -0.018 | 45.008
3 | 0.687 | 0.01409 | -0.018 | 48.761
3.5 | 0.753 | 0.01466 | -0.018 | 51.353
4 | 0.818 | 0.01531 | -0.019 | 53.412
4.5 | 0.881 | 0.01607 | -0.019 | 54.855
5 | 0.943 | 0.01696 | -0.019 | 55.591
5.5 | 1.001 | 0.01802 | -0.019 | 55.571
6 | 1.056 | 0.01936 | -0.019 | 54.538
6.5 | 1.105 | 0.02117 | -0.019 | 52.19
7 | 1.147 | 0.0237 | -0.019 | 48.375
7.5 | 1.18 | 0.02758 | -0.019 | 42.777
8 | 1.206 | 0.03302 | -0.019 | 36.53
8.5 | 1.228 | 0.03989 | -0.018 | 30.798
9 | 1.25 | 0.04733 | -0.018 | 26.413
9.5 | 1.27 | 0.05513 | -0.018 | 23.038
10 | 1.286 | 0.06307 | -0.017 | 20.382
10.5 | 1.288 | 0.07171 | -0.017 | 17.961
11 | 1.266 | 0.08206 | -0.017 | 15.433
11.5 | 1.188 | 0.09816 | -0.017 | 12.103
12 | 0.767 | 0.13574 | -0.008 | 5.65
12.5 | 0.796 | 0.16915 | -0.011 | 4.706
13 | 0.825 | 0.19131 | -0.012 | 4.315
13.5 | 0.855 | 0.2114 | -0.013 | 4.046
14 | 0.884 | 0.22071 | -0.014 | 4.006
14.5 | 0.913 | 0.23504 | -0.014 | 3.886
15 | 0.942 | 0.23914 | -0.015 | 3.941
15.5 | 0.972 | 0.25603 | -0.015 | 3.795

## 24. Re 250k Mach 0.50 (2)
BIGFOIL.COM POLAR EXPORT
NACA33013.5
NACA33013.5 |  |  |  | Cl Max: | 1.0819 | at alpha= | 7.5 | deg
XFOIL ncrit=9 |  |  |  | L/D Max: | 48.2679 | at alpha= | 3.5 | deg
Re: | 250000 |  |  | Cd Min: | 0.24724 | at alpha= | -20 | deg
Mach: | 0.5 |  |  | Cl=0 at alpha= | -2.7333 | deg
|  |  |  | @ Cl=0.1, Cd= | 0.014598
|  |  |  | @ Cl=0.4, Cd= | 0.013467
|  |  |  | @ Cl=0.6, Cd= | 0.015494
alpha (deg) | Cl | Cd | Cm | Cl/Cd
-20 | -0.6486 | 0.24724 | 0.032 | -2.6234
-19.5 | -0.6271 | 0.24015 | 0.0281 | -2.6113
-19 | -0.6071 | 0.23288 | 0.0234 | -2.6069
-18.5 | -0.5887 | 0.22566 | 0.0186 | -2.6088
-18 | -0.5655 | 0.21809 | 0.0162 | -2.593
-17.5 | -0.5445 | 0.21112 | 0.0128 | -2.5791
-17 | -0.525 | 0.20392 | 0.0089 | -2.5745
-16.5 | -0.5151 | 0.19781 | 0.0025 | -2.604
-16 | -0.4872 | 0.1893 | 0.002 | -2.5737
-15.5 | -0.4672 | 0.18243 | -0.0007 | -2.561
-15 | -0.4527 | 0.17546 | -0.0051 | -2.5801
-14.5 | -0.4415 | 0.16831 | -0.0094 | -2.6231
-14 | -0.4169 | 0.16085 | -0.01 | -2.5919
-13.5 | -0.4 | 0.15399 | -0.0123 | -2.5976
-13 | -0.4001 | 0.14735 | -0.0184 | -2.7153
-12.5 | -0.3777 | 0.13945 | -0.0185 | -2.7085
-12 | -0.3613 | 0.13273 | -0.0197 | -2.7221
-11.5 | -0.3525 | 0.12568 | -0.0226 | -2.8047
-11 | -0.3628 | 0.11743 | -0.0299 | -3.0895
-10.5 | -0.3387 | 0.11079 | -0.0274 | -3.0571
-10 | -0.3288 | 0.10418 | -0.0284 | -3.1561
-9.5 | -0.3568 | 0.09438 | -0.04 | -3.7805
-9 | -0.3332 | 0.08857 | -0.0346 | -3.762
-8.5 | -0.3298 | 0.0821 | -0.0348 | -4.0171
-8 | -0.3561 | 0.07225 | -0.0429 | -4.9287
-7.5 | -0.4455 | 0.06822 | -0.039 | -6.5303
-7 | -0.4918 | 0.0642 | -0.0321 | -7.6604
-6.5 | -0.4334 | 0.05338 | -0.0388 | -8.1191
-5.5 | -0.3447 | 0.03815 | -0.0479 | -9.0354
-5 | -0.2854 | 0.03037 | -0.0469 | -9.3974
-4.5 | -0.2231 | 0.02541 | -0.0457 | -8.78
-4 | -0.1589 | 0.0218 | -0.0435 | -7.289
-3.5 | -0.0948 | 0.01939 | -0.0407 | -4.8891
-3 | -0.0311 | 0.01718 | -0.0386 | -1.8102
-2.5 | 0.0272 | 0.01611 | -0.0353 | 1.6884
-2 | 0.0774 | 0.01495 | -0.0311 | 5.1773
-1.5 | 0.1224 | 0.01425 | -0.026 | 8.5895
-1 | 0.1651 | 0.01383 | -0.0206 | 11.9378
-0.5 | 0.2085 | 0.01361 | -0.0155 | 15.3196
0 | 0.2175 | 0.01158 | -0.0046 | 18.7824
0.5 | 0.2778 | 0.0119 | -0.0006 | 23.3445
1 | 0.3732 | 0.01316 | -0.0044 | 28.3587
1.5 | 0.4885 | 0.01448 | -0.0123 | 33.7362
2 | 0.5906 | 0.01541 | -0.0187 | 38.3258
2.5 | 0.6843 | 0.01625 | -0.0237 | 42.1108
3 | 0.7808 | 0.0171 | -0.0292 | 45.6608
3.5 | 0.8611 | 0.01784 | -0.0317 | 48.2679
4 | 0.8996 | 0.01874 | -0.0264 | 48.0043
4.5 | 0.9365 | 0.01966 | -0.0206 | 47.6348
5 | 0.9738 | 0.02087 | -0.0148 | 46.6603
5.5 | 1.002 | 0.02213 | -0.0076 | 45.2779
6 | 1.0337 | 0.02347 | -0.0008 | 44.0435
6.5 | 1.0557 | 0.02524 | 0.007 | 41.8265
7 | 1.0671 | 0.02723 | 0.0158 | 39.1884
7.5 | 1.0819 | 0.02899 | 0.0243 | 37.3198
8 | 1.0695 | 0.03173 | 0.0344 | 33.7063
8.5 | 1.0393 | 0.03609 | 0.0423 | 28.7975
9 | 1.0288 | 0.04052 | 0.0463 | 25.3899
9.5 | 1.001 | 0.04735 | 0.0472 | 21.1404
10 | 0.7889 | 0.07907 | 0.0273 | 9.9772
11.5 | 0.7002 | 0.11584 | 0.0104 | 6.0445
12 | 0.7251 | 0.12004 | 0.0103 | 6.0405
12.5 | 0.704 | 0.13249 | 0.0038 | 5.3136

## 25. Re 500k Mach 0.00 (1)
BIGFOIL.COM POLAR EXPORT
NACA33013.5
NACA33013.5 |  |  |  | Cl Max: | 1.534 | at alpha= | 14 | deg
JavaFoil+Calcfoil stall+Eppler ext transition |  |  |  | L/D Max: | 80.399 | at alpha= | 8 | deg
Re: | 500000 |  |  | Cd Min: | 0.01021 | at alpha= | 1 | deg
Mach: | 0 |  |  | Cl=0 at alpha= | -1.9918 | deg
|  |  |  | @ Cl=0.1, Cd= | 0.012597
|  |  |  | @ Cl=0.4, Cd= | 0.010305
|  |  |  | @ Cl=0.6, Cd= | 0.010473
alpha (deg) | Cl | Cd | Cm | Cl/Cd
-20 | -0.697 | 0.20721 | -0.003 | -3.362
-19.5 | -0.71 | 0.19604 | -0.003 | -3.622
-19 | -0.723 | 0.18722 | -0.003 | -3.86
-18.5 | -0.735 | 0.17827 | -0.003 | -4.12
-18 | -0.745 | 0.16822 | -0.003 | -4.431
-17.5 | -0.755 | 0.16086 | -0.003 | -4.695
-17 | -0.764 | 0.15256 | -0.003 | -5.007
-16.5 | -0.771 | 0.14309 | -0.003 | -5.387
-16 | -0.776 | 0.13613 | -0.003 | -5.703
-15.5 | -0.78 | 0.12885 | -0.004 | -6.053
-15 | -0.782 | 0.12143 | -0.004 | -6.436
-14.5 | -0.781 | 0.11506 | -0.004 | -6.788
-14 | -0.778 | 0.10853 | -0.004 | -7.17
-13.5 | -0.773 | 0.10179 | -0.004 | -7.593
-13 | -0.765 | 0.09617 | -0.004 | -7.955
-12.5 | -0.754 | 0.09042 | -0.004 | -8.343
-12 | -0.741 | 0.08497 | -0.004 | -8.718
-11.5 | -0.725 | 0.07995 | -0.004 | -9.063
-11 | -0.706 | 0.07527 | -0.004 | -9.375
-10.5 | -0.684 | 0.07042 | -0.004 | -9.71
-10 | -0.659 | 0.06638 | -0.005 | -9.93
-9.5 | -0.631 | 0.06212 | -0.005 | -10.165
-9 | -0.601 | 0.05831 | -0.005 | -10.306
-8.5 | -0.568 | 0.055 | -0.005 | -10.327
-8 | -0.533 | 0.05165 | -0.005 | -10.316
-7.5 | -0.496 | 0.04855 | -0.005 | -10.213
-7 | -0.457 | 0.0457 | -0.006 | -9.998
-6.5 | -0.417 | 0.04292 | -0.006 | -9.707
-6 | -0.375 | 0.04064 | -0.006 | -9.218
-5.5 | -0.331 | 0.03832 | -0.006 | -8.646
-5 | -0.287 | 0.03607 | -0.007 | -7.958
-4.5 | -0.243 | 0.03307 | -0.007 | -7.334
-4 | -0.239 | 0.01141 | -0.012 | -20.958
-3.5 | -0.18 | 0.01135 | -0.013 | -15.896
-3 | -0.121 | 0.01186 | -0.013 | -10.212
-2.5 | -0.061 | 0.0118 | -0.013 | -5.193
-2 | -0.001 | 0.01184 | -0.013 | -0.085
-1.5 | 0.06 | 0.01253 | -0.014 | 4.754
-1 | 0.12 | 0.01263 | -0.014 | 9.533
-0.5 | 0.181 | 0.01225 | -0.014 | 14.78
0 | 0.242 | 0.01348 | -0.014 | 17.918
0.5 | 0.302 | 0.01063 | -0.015 | 28.408
1 | 0.362 | 0.01021 | -0.015 | 35.499
1.5 | 0.422 | 0.01036 | -0.015 | 40.758
2 | 0.482 | 0.01055 | -0.015 | 45.721
2.5 | 0.542 | 0.01027 | -0.016 | 52.793
3 | 0.602 | 0.01048 | -0.016 | 57.391
3.5 | 0.661 | 0.01079 | -0.016 | 61.272
4 | 0.72 | 0.01055 | -0.016 | 68.226
4.5 | 0.778 | 0.01074 | -0.017 | 72.492
5 | 0.836 | 0.0106 | -0.017 | 78.948
5.5 | 0.894 | 0.01203 | -0.017 | 74.342
6 | 0.951 | 0.01245 | -0.017 | 76.415
6.5 | 1.007 | 0.01291 | -0.018 | 78.066
7 | 1.063 | 0.0134 | -0.018 | 79.344
7.5 | 1.117 | 0.01395 | -0.018 | 80.091
8 | 1.171 | 0.01456 | -0.018 | 80.399
8.5 | 1.222 | 0.01523 | -0.018 | 80.238
9 | 1.272 | 0.01601 | -0.019 | 79.456
9.5 | 1.32 | 0.01691 | -0.019 | 78.046
10 | 1.363 | 0.018 | -0.019 | 75.751
10.5 | 1.403 | 0.01933 | -0.019 | 72.587
11 | 1.438 | 0.02104 | -0.019 | 68.332
11.5 | 1.467 | 0.02323 | -0.019 | 63.139
12 | 1.491 | 0.02619 | -0.019 | 56.922
12.5 | 1.509 | 0.02993 | -0.019 | 50.41
13 | 1.522 | 0.03465 | -0.019 | 43.907
13.5 | 1.53 | 0.04065 | -0.019 | 37.635
14 | 1.534 | 0.04794 | -0.019 | 31.995
14.5 | 1.531 | 0.05718 | -0.019 | 26.781
15 | 1.525 | 0.06871 | -0.018 | 22.193
15.5 | 1.523 | 0.07798 | -0.018 | 19.534
16 | 1.522 | 0.08614 | -0.018 | 17.665
16.5 | 1.518 | 0.09416 | -0.018 | 16.126
17 | 1.513 | 0.10195 | -0.018 | 14.844
17.5 | 1.504 | 0.10997 | -0.018 | 13.672
18 | 1.491 | 0.1178 | -0.018 | 12.654
18.5 | 1.475 | 0.12592 | -0.018 | 11.711
19 | 1.456 | 0.13429 | -0.018 | 10.842

## 26. Re 500k Mach 0.00 (2)
BIGFOIL.COM POLAR EXPORT
NACA33013.5
NACA33013.5 |  |  |  | Cl Max: | 1.5152 | at alpha= | 16 | deg
XFOIL ncrit=9 |  |  |  | L/D Max: | 75.0441 | at alpha= | 8 | deg
Re: | 500000 |  |  | Cd Min: | 0.14156 | at alpha= | -14 | deg
Mach: | 0 |  |  | Cl=0 at alpha= | -2.491 | deg
|  |  |  | @ Cl=0.1, Cd= | 0.010414
|  |  |  | @ Cl=0.4, Cd= | 0.0093661
|  |  |  | @ Cl=0.6, Cd= | 0.010846
alpha (deg) | Cl | Cd | Cm | Cl/Cd
-14 | -0.4579 | 0.14156 | -0.0118 | -3.2347
-13.5 | -0.4447 | 0.13573 | -0.0131 | -3.2764
-13 | -0.435 | 0.12933 | -0.015 | -3.3635
-12.5 | -0.432 | 0.12127 | -0.0183 | -3.5623
-12 | -0.4533 | 0.10717 | -0.0266 | -4.2297
-11.5 | -0.4428 | 0.1018 | -0.0269 | -4.3497
-11 | -0.4368 | 0.09557 | -0.0285 | -4.5705
-10.5 | -0.442 | 0.08695 | -0.0324 | -5.0834
-10 | -0.4866 | 0.07079 | -0.0456 | -6.8739
-9.5 | -0.5957 | 0.0619 | -0.0376 | -9.6236
-9 | -0.6426 | 0.05671 | -0.0264 | -11.3313
-8 | -0.5937 | 0.04533 | -0.0258 | -13.0973
-7.5 | -0.5642 | 0.03285 | -0.0253 | -17.175
-7 | -0.5111 | 0.02683 | -0.0265 | -19.0496
-6.5 | -0.4557 | 0.02028 | -0.0266 | -22.4704
-6 | -0.3818 | 0.01707 | -0.0302 | -22.3667
-5.5 | -0.3117 | 0.01563 | -0.0329 | -19.9424
-5 | -0.2459 | 0.0144 | -0.0343 | -17.0764
-4.5 | -0.1883 | 0.01308 | -0.0345 | -14.396
-4 | -0.1362 | 0.01239 | -0.0331 | -10.9927
-3.5 | -0.0903 | 0.01167 | -0.0308 | -7.7378
-3 | -0.0438 | 0.01137 | -0.0283 | -3.8522
-2.5 | -0.0008 | 0.0109 | -0.0253 | -0.073394
-2 | 0.0436 | 0.0106 | -0.0226 | 4.1132
-1.5 | 0.0893 | 0.01044 | -0.0202 | 8.5536
-1 | 0.1351 | 0.01033 | -0.0178 | 13.0784
-0.5 | 0.1763 | 0.00973 | -0.0148 | 18.1192
0 | 0.1902 | 0.00794 | -0.0064 | 23.9547
0.5 | 0.2341 | 0.00796 | -0.0031 | 29.4095
1 | 0.2937 | 0.00841 | -0.0033 | 34.9227
1.5 | 0.3609 | 0.00904 | -0.0052 | 39.9226
2.5 | 0.5132 | 0.01031 | -0.0133 | 49.7769
3 | 0.5885 | 0.01078 | -0.0175 | 54.5918
3.5 | 0.6564 | 0.01117 | -0.0201 | 58.7645
4 | 0.7326 | 0.01154 | -0.0246 | 63.4835
4.5 | 0.802 | 0.01202 | -0.0278 | 66.7221
5 | 0.8767 | 0.01228 | -0.0321 | 71.3925
5.5 | 0.9255 | 0.01265 | -0.0311 | 73.1621
6 | 0.9618 | 0.01307 | -0.0275 | 73.5884
6.5 | 0.9994 | 0.01336 | -0.0241 | 74.8054
7 | 1.0343 | 0.01387 | -0.0203 | 74.571
7.5 | 1.0703 | 0.01436 | -0.0167 | 74.5334
8 | 1.1069 | 0.01475 | -0.0131 | 75.0441
8.5 | 1.1411 | 0.01534 | -0.0092 | 74.3872
9 | 1.1766 | 0.0159 | -0.0056 | 74
9.5 | 1.2121 | 0.01633 | -0.0021 | 74.2254
10 | 1.2434 | 0.01711 | 0.002 | 72.671
10.5 | 1.2754 | 0.01764 | 0.0061 | 72.3016
11 | 1.3027 | 0.01817 | 0.0109 | 71.6951
11.5 | 1.3276 | 0.01909 | 0.0156 | 69.5443
12 | 1.3579 | 0.01974 | 0.0192 | 68.7893
12.5 | 1.3833 | 0.02075 | 0.023 | 66.6651
13 | 1.4109 | 0.02183 | 0.0261 | 64.6312
13.5 | 1.4349 | 0.02316 | 0.0292 | 61.956
14 | 1.4578 | 0.02478 | 0.0319 | 58.8297
14.5 | 1.4767 | 0.02681 | 0.0342 | 55.0802
15 | 1.495 | 0.02916 | 0.036 | 51.2689
15.5 | 1.5035 | 0.03254 | 0.0373 | 46.2047
16 | 1.5152 | 0.03602 | 0.0379 | 42.0655
16.5 | 1.5105 | 0.04142 | 0.0377 | 36.4679
17 | 1.5084 | 0.04702 | 0.0366 | 32.08
17.5 | 1.4886 | 0.05511 | 0.0343 | 27.0114
18 | 1.4633 | 0.0644 | 0.0309 | 22.722
18.5 | 1.4234 | 0.07613 | 0.0262 | 18.697
19 | 1.3838 | 0.0883 | 0.021 | 15.6716
19.5 | 1.334 | 0.10236 | 0.0147 | 13.0324
20 | 1.2969 | 0.11491 | 0.0087 | 11.2862

## 27. Re 500k Mach 0.10 (1)
BIGFOIL.COM POLAR EXPORT
NACA33013.5
NACA33013.5 |  |  |  | Cl Max: | 1.527 | at alpha= | 14 | deg
JavaFoil+Calcfoil stall+Eppler ext transition |  |  |  | L/D Max: | 79.99 | at alpha= | 8 | deg
Re: | 500000 |  |  | Cd Min: | 0.01024 | at alpha= | 1 | deg
Mach: | 0.1 |  |  | Cl=0 at alpha= | -1.9918 | deg
|  |  |  | @ Cl=0.1, Cd= | 0.012606
|  |  |  | @ Cl=0.4, Cd= | 0.010336
|  |  |  | @ Cl=0.6, Cd= | 0.01052
alpha (deg) | Cl | Cd | Cm | Cl/Cd
-19.5 | -0.661 | 0.20239 | -0.003 | -3.267
-19 | -0.677 | 0.19319 | -0.003 | -3.504
-18.5 | -0.692 | 0.18486 | -0.003 | -3.742
-18 | -0.706 | 0.17327 | -0.003 | -4.072
-17.5 | -0.719 | 0.16327 | -0.003 | -4.401
-17 | -0.73 | 0.1562 | -0.003 | -4.674
-16.5 | -0.74 | 0.14687 | -0.003 | -5.04
-16 | -0.749 | 0.13824 | -0.003 | -5.416
-15.5 | -0.755 | 0.13037 | -0.004 | -5.793
-15 | -0.76 | 0.12369 | -0.004 | -6.142
-14.5 | -0.762 | 0.11694 | -0.004 | -6.516
-14 | -0.762 | 0.10999 | -0.004 | -6.926
-13.5 | -0.759 | 0.10299 | -0.004 | -7.369
-13 | -0.753 | 0.0968 | -0.004 | -7.783
-12.5 | -0.745 | 0.09129 | -0.004 | -8.159
-12 | -0.733 | 0.08597 | -0.004 | -8.531
-11.5 | -0.719 | 0.08088 | -0.004 | -8.886
-11 | -0.701 | 0.07594 | -0.004 | -9.235
-10.5 | -0.681 | 0.07101 | -0.004 | -9.588
-10 | -0.657 | 0.06666 | -0.005 | -9.861
-9.5 | -0.63 | 0.06257 | -0.005 | -10.074
-9 | -0.601 | 0.05878 | -0.005 | -10.217
-8.5 | -0.568 | 0.05522 | -0.005 | -10.289
-8 | -0.534 | 0.05182 | -0.005 | -10.298
-7.5 | -0.497 | 0.0487 | -0.005 | -10.203
-7 | -0.458 | 0.04583 | -0.006 | -9.999
-6.5 | -0.418 | 0.04307 | -0.006 | -9.7
-6 | -0.376 | 0.04083 | -0.006 | -9.206
-5.5 | -0.333 | 0.03853 | -0.006 | -8.629
-5 | -0.288 | 0.03627 | -0.007 | -7.941
-4.5 | -0.243 | 0.0338 | -0.007 | -7.183
-4 | -0.24 | 0.01146 | -0.013 | -20.965
-3.5 | -0.181 | 0.01139 | -0.013 | -15.915
-3 | -0.122 | 0.01193 | -0.013 | -10.205
-2.5 | -0.062 | 0.01186 | -0.013 | -5.192
-2 | -0.001 | 0.01191 | -0.013 | -0.085
-1.5 | 0.06 | 0.01254 | -0.014 | 4.773
-1 | 0.121 | 0.01264 | -0.014 | 9.568
-0.5 | 0.182 | 0.01235 | -0.014 | 14.738
0 | 0.243 | 0.01349 | -0.014 | 17.993
0.5 | 0.303 | 0.01064 | -0.015 | 28.515
1 | 0.364 | 0.01024 | -0.015 | 35.551
1.5 | 0.424 | 0.0104 | -0.015 | 40.811
2 | 0.485 | 0.01059 | -0.015 | 45.763
2.5 | 0.545 | 0.0103 | -0.016 | 52.895
3 | 0.605 | 0.01054 | -0.016 | 57.376
3.5 | 0.664 | 0.01083 | -0.016 | 61.339
4 | 0.723 | 0.01061 | -0.016 | 68.16
4.5 | 0.782 | 0.01031 | -0.017 | 75.868
5 | 0.84 | 0.01171 | -0.017 | 71.785
5.5 | 0.898 | 0.0121 | -0.017 | 74.25
6 | 0.955 | 0.01253 | -0.017 | 76.274
6.5 | 1.012 | 0.01299 | -0.018 | 77.883
7 | 1.068 | 0.0135 | -0.018 | 79.103
7.5 | 1.122 | 0.01407 | -0.018 | 79.774
8 | 1.175 | 0.01469 | -0.018 | 79.99
8.5 | 1.227 | 0.01539 | -0.019 | 79.702
9 | 1.277 | 0.01621 | -0.019 | 78.774
9.5 | 1.324 | 0.01714 | -0.019 | 77.251
10 | 1.367 | 0.01829 | -0.019 | 74.745
10.5 | 1.406 | 0.01971 | -0.019 | 71.345
11 | 1.439 | 0.02155 | -0.019 | 66.8
11.5 | 1.467 | 0.02388 | -0.019 | 61.438
12 | 1.49 | 0.02708 | -0.019 | 55.015
12.5 | 1.506 | 0.03112 | -0.019 | 48.402
13 | 1.518 | 0.03619 | -0.019 | 41.94
13.5 | 1.525 | 0.04252 | -0.019 | 35.855
14 | 1.527 | 0.05027 | -0.019 | 30.373
14.5 | 1.522 | 0.06031 | -0.019 | 25.24
15 | 1.516 | 0.07134 | -0.018 | 21.253
15.5 | 1.512 | 0.08112 | -0.018 | 18.639
16 | 1.509 | 0.08908 | -0.018 | 16.942
16.5 | 1.504 | 0.09704 | -0.018 | 15.498
17 | 1.496 | 0.10501 | -0.018 | 14.247
17.5 | 1.484 | 0.11307 | -0.018 | 13.12
18 | 1.467 | 0.12128 | -0.018 | 12.095
18.5 | 1.447 | 0.12959 | -0.018 | 11.168
19 | 1.425 | 0.13821 | -0.018 | 10.31

## 28. Re 500k Mach 0.10 (2)
BIGFOIL.COM POLAR EXPORT
NACA33013.5
NACA33013.5 |  |  |  | Cl Max: | 1.5072 | at alpha= | 16 | deg
XFOIL ncrit=9 |  |  |  | L/D Max: | 74.6407 | at alpha= | 8 | deg
Re: | 500000 |  |  | Cd Min: | 0.14231 | at alpha= | -14 | deg
Mach: | 0.1 |  |  | Cl=0 at alpha= | -2.491 | deg
|  |  |  | @ Cl=0.1, Cd= | 0.010472
|  |  |  | @ Cl=0.4, Cd= | 0.009421
|  |  |  | @ Cl=0.6, Cd= | 0.010865
alpha (deg) | Cl | Cd | Cm | Cl/Cd
-14 | -0.4556 | 0.14231 | -0.0117 | -3.2015
-13.5 | -0.4423 | 0.13646 | -0.0129 | -3.2412
-13 | -0.4325 | 0.13003 | -0.0149 | -3.3262
-12 | -0.4486 | 0.10839 | -0.0262 | -4.1388
-11.5 | -0.4375 | 0.10304 | -0.0264 | -4.2459
-11 | -0.4309 | 0.09685 | -0.0279 | -4.4491
-10.5 | -0.4348 | 0.08848 | -0.0315 | -4.9141
-10 | -0.5059 | 0.0688 | -0.0482 | -7.3532
-9 | -0.6325 | 0.05763 | -0.0283 | -10.9752
-8 | -0.5906 | 0.04629 | -0.0267 | -12.7587
-7 | -0.5059 | 0.0298 | -0.0284 | -16.9765
-6.5 | -0.4559 | 0.02105 | -0.0276 | -21.658
-6 | -0.3822 | 0.01736 | -0.0309 | -22.0161
-5.5 | -0.3114 | 0.01582 | -0.0337 | -19.6839
-5 | -0.2461 | 0.01446 | -0.0349 | -17.0194
-4.5 | -0.1885 | 0.01317 | -0.0349 | -14.3128
-4 | -0.1363 | 0.01245 | -0.0335 | -10.9478
-3.5 | -0.0903 | 0.01173 | -0.031 | -7.6982
-3 | -0.0439 | 0.0114 | -0.0285 | -3.8509
-2.5 | -0.0008 | 0.01096 | -0.0255 | -0.072993
-2 | 0.0439 | 0.01065 | -0.0227 | 4.1221
-1.5 | 0.09 | 0.0105 | -0.0203 | 8.5714
-1 | 0.136 | 0.01037 | -0.0179 | 13.1148
-0.5 | 0.1805 | 0.01011 | -0.0153 | 17.8536
0 | 0.1917 | 0.00801 | -0.0065 | 23.9326
0.5 | 0.2342 | 0.00802 | -0.0029 | 29.202
1 | 0.2941 | 0.00846 | -0.003 | 34.7636
1.5 | 0.3613 | 0.00907 | -0.0048 | 39.8346
2 | 0.4429 | 0.00981 | -0.0097 | 45.1478
2.5 | 0.5167 | 0.01034 | -0.0133 | 49.971
3.5 | 0.6594 | 0.01124 | -0.0198 | 58.6655
4 | 0.7358 | 0.0116 | -0.0242 | 63.431
4.5 | 0.8052 | 0.01215 | -0.0274 | 66.2716
5 | 0.881 | 0.01236 | -0.0317 | 71.2783
5.5 | 0.9293 | 0.01279 | -0.0306 | 72.6583
6 | 0.9665 | 0.01315 | -0.0271 | 73.4981
6.5 | 1.0038 | 0.01347 | -0.0235 | 74.5212
7 | 1.0379 | 0.01408 | -0.0195 | 73.7145
7.5 | 1.0749 | 0.01447 | -0.0158 | 74.2847
8 | 1.1114 | 0.01489 | -0.0121 | 74.6407
8.5 | 1.1445 | 0.01563 | -0.008 | 73.2246
9 | 1.1811 | 0.01605 | -0.0044 | 73.5888
9.5 | 1.216 | 0.01652 | -0.0006 | 73.6077
10 | 1.247 | 0.01737 | 0.0036 | 71.7904
10.5 | 1.2773 | 0.01784 | 0.0082 | 71.5975
11 | 1.3043 | 0.01843 | 0.0131 | 70.7705
11.5 | 1.3305 | 0.01936 | 0.0176 | 68.7242
12 | 1.3604 | 0.0201 | 0.0213 | 67.6816
12.5 | 1.3834 | 0.02135 | 0.0253 | 64.7963
13 | 1.4129 | 0.02234 | 0.0282 | 63.2453
13.5 | 1.4339 | 0.02394 | 0.0315 | 59.8956
14 | 1.4585 | 0.02557 | 0.0339 | 57.0395
14.5 | 1.473 | 0.02805 | 0.0363 | 52.5134
15 | 1.4926 | 0.03048 | 0.0378 | 48.9698
15.5 | 1.498 | 0.03434 | 0.0388 | 43.6226
16 | 1.5072 | 0.03828 | 0.0391 | 39.373
16.5 | 1.5018 | 0.04403 | 0.0384 | 34.1086
17 | 1.4914 | 0.05082 | 0.0367 | 29.3467
17.5 | 1.4692 | 0.05948 | 0.0339 | 24.7007
18 | 1.4366 | 0.06999 | 0.0298 | 20.5258
18.5 | 1.3956 | 0.08207 | 0.0247 | 17.005
19 | 1.3533 | 0.09477 | 0.0191 | 14.2798
19.5 | 1.3079 | 0.1083 | 0.0128 | 12.0766
20 | 1.272 | 0.12083 | 0.0067 | 10.5272

## 29. Re 500k Mach 0.25 (1)
BIGFOIL.COM POLAR EXPORT
NACA33013.5
NACA33013.5 |  |  |  | Cl Max: | 1.487 | at alpha= | 13 | deg
JavaFoil+Calcfoil stall+Eppler ext transition |  |  |  | L/D Max: | 77.663 | at alpha= | 7.5 | deg
Re: | 500000 |  |  | Cd Min: | 0.01026 | at alpha= | 4 | deg
Mach: | 0.25 |  |  | Cl=0 at alpha= | -1.9919 | deg
|  |  |  | @ Cl=0.1, Cd= | 0.012173
|  |  |  | @ Cl=0.4, Cd= | 0.010554
|  |  |  | @ Cl=0.6, Cd= | 0.010382
alpha (deg) | Cl | Cd | Cm | Cl/Cd
-17 | -0.42 | 0.19372 | -0.003 | -2.167
-16.5 | -0.462 | 0.17986 | -0.003 | -2.566
-16 | -0.5 | 0.17177 | -0.003 | -2.911
-15.5 | -0.535 | 0.15655 | -0.003 | -3.419
-15 | -0.567 | 0.14425 | -0.003 | -3.929
-14.5 | -0.595 | 0.13576 | -0.004 | -4.381
-14 | -0.618 | 0.12553 | -0.004 | -4.926
-13.5 | -0.638 | 0.11502 | -0.004 | -5.544
-13 | -0.653 | 0.10797 | -0.004 | -6.044
-12.5 | -0.663 | 0.09932 | -0.004 | -6.671
-12 | -0.668 | 0.09263 | -0.004 | -7.207
-11.5 | -0.668 | 0.08617 | -0.004 | -7.748
-11 | -0.663 | 0.08057 | -0.004 | -8.225
-10.5 | -0.653 | 0.07468 | -0.004 | -8.738
-10 | -0.638 | 0.06976 | -0.005 | -9.148
-9.5 | -0.618 | 0.06507 | -0.005 | -9.505
-9 | -0.594 | 0.06068 | -0.005 | -9.793
-8.5 | -0.566 | 0.05668 | -0.005 | -9.99
-8 | -0.535 | 0.05324 | -0.005 | -10.047
-7.5 | -0.501 | 0.04993 | -0.005 | -10.025
-7 | -0.464 | 0.04681 | -0.006 | -9.903
-6.5 | -0.424 | 0.04397 | -0.006 | -9.643
-6 | -0.382 | 0.04132 | -0.006 | -9.256
-5.5 | -0.339 | 0.03924 | -0.006 | -8.639
-5 | -0.294 | 0.03705 | -0.007 | -7.936
-4.5 | -0.248 | 0.03488 | -0.007 | -7.101
-4 | -0.246 | 0.01166 | -0.013 | -21.111
-3.5 | -0.186 | 0.01163 | -0.013 | -15.988
-3 | -0.125 | 0.01216 | -0.013 | -10.267
-2.5 | -0.063 | 0.01213 | -0.014 | -5.211
-2 | -0.001 | 0.01218 | -0.014 | -0.085
-1.5 | 0.061 | 0.01174 | -0.014 | 5.236
-1 | 0.124 | 0.01244 | -0.014 | 9.987
-0.5 | 0.187 | 0.01266 | -0.015 | 14.765
0 | 0.249 | 0.01377 | -0.015 | 18.107
0.5 | 0.312 | 0.0132 | -0.015 | 23.614
1 | 0.374 | 0.01047 | -0.015 | 35.72
1.5 | 0.436 | 0.01067 | -0.016 | 40.845
2 | 0.498 | 0.0103 | -0.016 | 48.309
2.5 | 0.559 | 0.01057 | -0.016 | 52.925
3 | 0.62 | 0.01029 | -0.016 | 60.303
3.5 | 0.681 | 0.01059 | -0.017 | 64.328
4 | 0.742 | 0.01026 | -0.017 | 72.319
4.5 | 0.802 | 0.01167 | -0.017 | 68.701
5 | 0.862 | 0.01207 | -0.017 | 71.38
5.5 | 0.921 | 0.01251 | -0.018 | 73.555
6 | 0.979 | 0.013 | -0.018 | 75.289
6.5 | 1.036 | 0.01351 | -0.018 | 76.653
7 | 1.092 | 0.01409 | -0.018 | 77.482
7.5 | 1.147 | 0.01477 | -0.019 | 77.663
8 | 1.2 | 0.01549 | -0.019 | 77.473
8.5 | 1.251 | 0.01636 | -0.019 | 76.427
9 | 1.299 | 0.01738 | -0.019 | 74.747
9.5 | 1.344 | 0.01863 | -0.019 | 72.105
10 | 1.383 | 0.02021 | -0.019 | 68.431
10.5 | 1.417 | 0.02227 | -0.019 | 63.603
11 | 1.444 | 0.02501 | -0.019 | 57.715
11.5 | 1.463 | 0.02869 | -0.019 | 51.003
12 | 1.478 | 0.03336 | -0.019 | 44.289
12.5 | 1.485 | 0.0393 | -0.019 | 37.79
13 | 1.487 | 0.04646 | -0.019 | 32.013
13.5 | 1.485 | 0.055 | -0.019 | 27.002
14 | 1.476 | 0.06573 | -0.018 | 22.456
14.5 | 1.462 | 0.07775 | -0.018 | 18.808
15 | 1.45 | 0.08756 | -0.018 | 16.556
15.5 | 1.434 | 0.09671 | -0.018 | 14.828
16 | 1.414 | 0.10545 | -0.018 | 13.409
16.5 | 1.389 | 0.11459 | -0.018 | 12.117
17 | 1.358 | 0.12371 | -0.018 | 10.977
17.5 | 1.319 | 0.13343 | -0.018 | 9.884
18 | 1.272 | 0.14365 | -0.018 | 8.857

## 30. Re 500k Mach 0.25 (2)
BIGFOIL.COM POLAR EXPORT
NACA33013.5
NACA33013.5 |  |  |  | Cl Max: | 1.4577 | at alpha= | 14.5 | deg
XFOIL ncrit=9 |  |  |  | L/D Max: | 72.3667 | at alpha= | 6 | deg
Re: | 500000 |  |  | Cd Min: | 0.2275 | at alpha= | -20 | deg
Mach: | 0.25 |  |  | Cl=0 at alpha= | -2.5011 | deg
|  |  |  | @ Cl=0.1, Cd= | 0.010777
|  |  |  | @ Cl=0.4, Cd= | 0.0095961
|  |  |  | @ Cl=0.6, Cd= | 0.011042
alpha (deg) | Cl | Cd | Cm | Cl/Cd
-20 | -0.6111 | 0.2275 | 0.0273 | -2.6862
-19.5 | -0.594 | 0.22127 | 0.0238 | -2.6845
-19 | -0.5834 | 0.21351 | 0.0177 | -2.7324
-18.5 | -0.5638 | 0.20711 | 0.016 | -2.7222
-18 | -0.546 | 0.20145 | 0.0135 | -2.7103
-17.5 | -0.5294 | 0.19546 | 0.0106 | -2.7085
-17 | -0.5147 | 0.18847 | 0.0071 | -2.7309
-16.5 | -0.5083 | 0.18013 | 0.0018 | -2.8219
-16 | -0.4887 | 0.17426 | 0.0008 | -2.8044
-15.5 | -0.4729 | 0.1684 | -0.0013 | -2.8082
-15 | -0.4595 | 0.16187 | -0.0039 | -2.8387
-14.5 | -0.4662 | 0.15186 | -0.0116 | -3.0699
-14 | -0.4447 | 0.14607 | -0.0109 | -3.0444
-13.5 | -0.4308 | 0.14006 | -0.0123 | -3.0758
-13 | -0.4203 | 0.13352 | -0.0144 | -3.1478
-12.5 | -0.4304 | 0.12234 | -0.0219 | -3.5181
-12 | -0.4264 | 0.11414 | -0.0241 | -3.7358
-11.5 | -0.4132 | 0.10868 | -0.0242 | -3.802
-11 | -0.4054 | 0.10239 | -0.0257 | -3.9594
-10.5 | -0.4061 | 0.09436 | -0.029 | -4.3037
-9.5 | -0.5217 | 0.06504 | -0.0482 | -8.0212
-9 | -0.5581 | 0.06073 | -0.0398 | -9.1899
-8.5 | -0.5773 | 0.05685 | -0.0322 | -10.1548
-8 | -0.5702 | 0.05188 | -0.0298 | -10.9907
-7.5 | -0.5278 | 0.04516 | -0.0337 | -11.6873
-7 | -0.4989 | 0.03321 | -0.0333 | -15.0226
-6.5 | -0.4486 | 0.02675 | -0.0338 | -16.7701
-6 | -0.3871 | 0.02004 | -0.0345 | -19.3164
-5.5 | -0.3182 | 0.01706 | -0.0363 | -18.6518
-5 | -0.2487 | 0.0152 | -0.0379 | -16.3618
-4.5 | -0.19 | 0.01375 | -0.0374 | -13.8182
-4 | -0.1375 | 0.01289 | -0.0355 | -10.6672
-3.5 | -0.0904 | 0.01209 | -0.0326 | -7.4773
-3 | -0.0439 | 0.01169 | -0.0297 | -3.7553
-2.5 | 0.0001 | 0.01122 | -0.0263 | 0.0089127
-2 | 0.0465 | 0.01101 | -0.0235 | 4.2234
-1.5 | 0.0927 | 0.0108 | -0.0207 | 8.5833
-1 | 0.1394 | 0.01065 | -0.018 | 13.0892
-0.5 | 0.1866 | 0.01052 | -0.0155 | 17.7376
0 | 0.2003 | 0.00846 | -0.0071 | 23.6761
0.5 | 0.2382 | 0.00828 | -0.002 | 28.7681
1 | 0.295 | 0.00867 | -0.001 | 34.0254
1.5 | 0.361 | 0.00925 | -0.002 | 39.027
2 | 0.4455 | 0.01 | -0.007 | 44.55
2.5 | 0.529 | 0.01061 | -0.0121 | 49.8586
3 | 0.603 | 0.01106 | -0.0152 | 54.5208
3.5 | 0.676 | 0.01158 | -0.0183 | 58.3765
4 | 0.753 | 0.01201 | -0.0223 | 62.6978
4.5 | 0.8267 | 0.01249 | -0.0255 | 66.189
5.5 | 0.9531 | 0.01335 | -0.028 | 71.3933
6 | 0.9907 | 0.01369 | -0.024 | 72.3667
6.5 | 1.0253 | 0.01427 | -0.0194 | 71.85
7 | 1.062 | 0.01473 | -0.0151 | 72.0978
7.5 | 1.0982 | 0.01518 | -0.0107 | 72.3452
8 | 1.1315 | 0.01592 | -0.0059 | 71.0741
8.5 | 1.1672 | 0.01644 | -0.0014 | 70.9976
9 | 1.2016 | 0.01701 | 0.0032 | 70.6408
9.5 | 1.2302 | 0.01792 | 0.0086 | 68.6496
10 | 1.2578 | 0.01845 | 0.0143 | 68.1734
10.5 | 1.2861 | 0.01919 | 0.0195 | 67.0193
11 | 1.3128 | 0.02033 | 0.0244 | 64.5745
11.5 | 1.3421 | 0.02129 | 0.0286 | 63.039
12 | 1.3661 | 0.02272 | 0.0327 | 60.1276
12.5 | 1.3921 | 0.02423 | 0.0361 | 57.4536
13 | 1.4127 | 0.02623 | 0.0393 | 53.8582
13.5 | 1.4326 | 0.02864 | 0.0417 | 50.0209
14 | 1.4452 | 0.03186 | 0.0435 | 45.361
14.5 | 1.4577 | 0.03553 | 0.0444 | 41.0273
15 | 1.4552 | 0.04092 | 0.0443 | 35.5621
15.5 | 1.4556 | 0.04658 | 0.0433 | 31.2495
16 | 1.4356 | 0.05477 | 0.0408 | 26.2114
16.5 | 1.4144 | 0.06365 | 0.0376 | 22.2215
17 | 1.3767 | 0.07483 | 0.0329 | 18.3977
17.5 | 1.3399 | 0.08646 | 0.0277 | 15.4973
18 | 1.2964 | 0.09924 | 0.0217 | 13.0633
18.5 | 1.2585 | 0.11169 | 0.0157 | 11.2678
19 | 1.2268 | 0.12347 | 0.0096 | 9.936
19.5 | 1.196 | 0.1356 | 0.0031 | 8.8201

## 31. Re 500k Mach 0.50 (1)
BIGFOIL.COM POLAR EXPORT
NACA33013.5
NACA33013.5 |  |  |  | Cl Max: | 1.33 | at alpha= | 10 | deg
JavaFoil+Calcfoil stall+Eppler ext transition |  |  |  | L/D Max: | 68.136 | at alpha= | 5.5 | deg
Re: | 500000 |  |  | Cd Min: | 0.01011 | at alpha= | 1 | deg
Mach: | 0.5 |  |  | Cl=0 at alpha= | -1.9929 | deg
|  |  |  | @ Cl=0.1, Cd= | 0.012125
|  |  |  | @ Cl=0.4, Cd= | 0.010808
|  |  |  | @ Cl=0.6, Cd= | 0.011088
alpha (deg) | Cl | Cd | Cm | Cl/Cd
-20 | -0.967 | 0.22952 | -0.004 | -4.212
-19.5 | -0.941 | 0.22079 | -0.004 | -4.262
-19 | -0.915 | 0.21604 | -0.005 | -4.236
-18.5 | -0.889 | 0.21137 | -0.005 | -4.208
-18 | -0.862 | 0.20903 | -0.005 | -4.125
-17.5 | -0.836 | 0.20428 | -0.005 | -4.094
-17 | -0.81 | 0.19561 | -0.005 | -4.142
-16.5 | -0.783 | 0.19004 | -0.005 | -4.121
-16 | -0.757 | 0.17947 | -0.005 | -4.218
-15.5 | -0.731 | 0.17521 | -0.005 | -4.171
-15 | -0.704 | 0.16977 | -0.005 | -4.147
-14.5 | -0.677 | 0.16301 | -0.005 | -4.154
-14 | -0.651 | 0.15881 | -0.005 | -4.098
-13.5 | -0.624 | 0.15518 | -0.005 | -4.023
-13 | -0.597 | 0.15137 | -0.005 | -3.944
-12.5 | -0.571 | 0.14678 | -0.005 | -3.887
-12 | -0.544 | 0.13817 | -0.005 | -3.936
-11.5 | -0.517 | 0.13995 | -0.005 | -3.691
-11 | -0.49 | 0.13125 | -0.005 | -3.732
-10.5 | -0.463 | 0.12721 | -0.005 | -3.636
-10 | -0.436 | 0.12448 | -0.005 | -3.501
-9.5 | -0.409 | 0.11965 | -0.005 | -3.417
-9 | -0.382 | 0.10964 | -0.005 | -3.481
-8.5 | -0.355 | 0.10241 | -0.005 | -3.463
-8 | -0.327 | 0.07035 | -0.005 | -4.654
-7.5 | -0.3 | 0.06939 | -0.005 | -4.326
-7 | -0.352 | 0.06259 | -0.005 | -5.63
-6.5 | -0.402 | 0.05158 | -0.005 | -7.801
-6 | -0.387 | 0.04675 | -0.006 | -8.286
-5.5 | -0.355 | 0.04292 | -0.006 | -8.281
-5 | -0.315 | 0.0399 | -0.006 | -7.883
-4.5 | -0.268 | 0.03743 | -0.007 | -7.163
-4 | -0.218 | 0.03532 | -0.007 | -6.18
-3.5 | -0.166 | 0.03353 | -0.008 | -4.954
-3 | -0.113 | 0.03111 | -0.009 | -3.627
-2.5 | -0.07 | 0.01212 | -0.015 | -5.794
-2 | -0.001 | 0.01213 | -0.015 | -0.095
-1.5 | 0.069 | 0.01178 | -0.016 | 5.82
-1 | 0.139 | 0.01256 | -0.016 | 11.037
-0.5 | 0.209 | 0.01302 | -0.016 | 16.025
0 | 0.278 | 0.01306 | -0.017 | 21.288
0.5 | 0.347 | 0.01312 | -0.017 | 26.474
1 | 0.416 | 0.01011 | -0.017 | 41.198
1.5 | 0.485 | 0.01033 | -0.017 | 46.99
2 | 0.554 | 0.01012 | -0.018 | 54.723
2.5 | 0.621 | 0.01153 | -0.018 | 53.916
3 | 0.689 | 0.01192 | -0.018 | 57.791
3.5 | 0.755 | 0.01235 | -0.018 | 61.151
4 | 0.821 | 0.01285 | -0.019 | 63.888
4.5 | 0.886 | 0.01343 | -0.019 | 65.959
5 | 0.949 | 0.01409 | -0.019 | 67.373
5.5 | 1.011 | 0.01484 | -0.02 | 68.136
6 | 1.07 | 0.01572 | -0.02 | 68.093
6.5 | 1.127 | 0.01677 | -0.02 | 67.187
7 | 1.179 | 0.01798 | -0.02 | 65.57
7.5 | 1.226 | 0.01973 | -0.02 | 62.153
8 | 1.266 | 0.02217 | -0.02 | 57.083
8.5 | 1.296 | 0.02572 | -0.02 | 50.388
9 | 1.317 | 0.0309 | -0.02 | 42.622
9.5 | 1.329 | 0.03788 | -0.019 | 35.073
10 | 1.33 | 0.04656 | -0.019 | 28.576
10.5 | 1.319 | 0.05652 | -0.018 | 23.339
11 | 1.286 | 0.06813 | -0.018 | 18.872
11.5 | 1.196 | 0.08566 | -0.017 | 13.96
12 | 0.767 | 0.11706 | -0.009 | 6.552
12.5 | 0.796 | 0.14209 | -0.011 | 5.603
13 | 0.826 | 0.16055 | -0.012 | 5.142
13.5 | 0.855 | 0.16847 | -0.013 | 5.077
14 | 0.884 | 0.17951 | -0.014 | 4.926
14.5 | 0.914 | 0.18917 | -0.014 | 4.829
15 | 0.943 | 0.19527 | -0.015 | 4.827

## 32. Re 500k Mach 0.50 (2)
BIGFOIL.COM POLAR EXPORT
NACA33013.5
NACA33013.5 |  |  |  | Cl Max: | 1.2217 | at alpha= | 11 | deg
XFOIL ncrit=9 |  |  |  | L/D Max: | 64.0345 | at alpha= | 5 | deg
Re: | 500000 |  |  | Cd Min: | 0.24729 | at alpha= | -20 | deg
Mach: | 0.5 |  |  | Cl=0 at alpha= | -2.5895 | deg
|  |  |  | @ Cl=0.1, Cd= | 0.012103
|  |  |  | @ Cl=0.4, Cd= | 0.010275
|  |  |  | @ Cl=0.6, Cd= | 0.012064
alpha (deg) | Cl | Cd | Cm | Cl/Cd
-20 | -0.652 | 0.24729 | 0.0335 | -2.6366
-19.5 | -0.6313 | 0.23938 | 0.0286 | -2.6372
-19 | -0.6117 | 0.23146 | 0.024 | -2.6428
-18.5 | -0.5895 | 0.22455 | 0.0212 | -2.6253
-18 | -0.5684 | 0.21755 | 0.0176 | -2.6127
-17.5 | -0.5478 | 0.21033 | 0.0139 | -2.6045
-17 | -0.5335 | 0.20228 | 0.0077 | -2.6374
-16.5 | -0.5102 | 0.19487 | 0.006 | -2.6182
-16 | -0.4898 | 0.18807 | 0.0033 | -2.6043
-15.5 | -0.4708 | 0.18103 | 0.0002 | -2.6007
-15 | -0.4571 | 0.17308 | -0.0047 | -2.641
-14.5 | -0.4395 | 0.16558 | -0.0072 | -2.6543
-14 | -0.4205 | 0.15895 | -0.0091 | -2.6455
-13.5 | -0.4041 | 0.15206 | -0.0115 | -2.6575
-13 | -0.3968 | 0.14398 | -0.0164 | -2.7559
-12.5 | -0.3869 | 0.13594 | -0.0194 | -2.8461
-12 | -0.3684 | 0.12957 | -0.0198 | -2.8433
-11.5 | -0.3557 | 0.12284 | -0.0216 | -2.8956
-11 | -0.36 | 0.11351 | -0.0283 | -3.1715
-10.5 | -0.3504 | 0.10609 | -0.0294 | -3.3029
-10 | -0.3374 | 0.10009 | -0.0292 | -3.371
-9.5 | -0.3321 | 0.09317 | -0.0309 | -3.5645
-9 | -0.3449 | 0.08266 | -0.0384 | -4.1725
-8.5 | -0.3688 | 0.07063 | -0.0475 | -5.2216
-8 | -0.381 | 0.06401 | -0.047 | -5.9522
-7.5 | -0.4134 | 0.05892 | -0.0433 | -7.0163
-7 | -0.3945 | 0.05046 | -0.0518 | -7.8181
-6.5 | -0.3808 | 0.04254 | -0.0553 | -8.9516
-6 | -0.3425 | 0.03146 | -0.0573 | -10.8868
-5.5 | -0.299 | 0.02536 | -0.0551 | -11.7902
-5 | -0.2528 | 0.02213 | -0.0513 | -11.4234
-4.5 | -0.2048 | 0.01876 | -0.0466 | -10.9168
-4 | -0.1492 | 0.01598 | -0.0429 | -9.3367
-3 | -0.0408 | 0.01348 | -0.0355 | -3.0267
-2.5 | 0.0089 | 0.01282 | -0.0312 | 0.69423
-2 | 0.0562 | 0.01228 | -0.0266 | 4.5765
-1.5 | 0.1056 | 0.01208 | -0.0224 | 8.7417
-1 | 0.1539 | 0.01187 | -0.0182 | 12.9655
-0.5 | 0.2042 | 0.0118 | -0.0144 | 17.3051
0 | 0.2552 | 0.01179 | -0.0108 | 21.6455
0.5 | 0.268 | 0.00979 | -0.0007 | 27.3749
1 | 0.3104 | 0.00963 | 0.0055 | 32.2326
1.5 | 0.3821 | 0.01012 | 0.0057 | 37.7569
2 | 0.4685 | 0.01087 | 0.0028 | 43.1003
2.5 | 0.5682 | 0.01181 | -0.0028 | 48.1118
3 | 0.6508 | 0.01247 | -0.0052 | 52.1893
3.5 | 0.7405 | 0.01322 | -0.009 | 56.0136
4 | 0.8267 | 0.01401 | -0.0121 | 59.0079
4.5 | 0.9135 | 0.01481 | -0.0151 | 61.6813
5 | 1.0015 | 0.01564 | -0.0183 | 64.0345
5.5 | 1.0333 | 0.01639 | -0.011 | 63.0445
6 | 1.0633 | 0.01705 | -0.0032 | 62.3636
6.5 | 1.0895 | 0.01787 | 0.0051 | 60.9681
7 | 1.1087 | 0.01885 | 0.0146 | 58.817
7.5 | 1.1294 | 0.01983 | 0.0235 | 56.9541
8 | 1.1539 | 0.02108 | 0.0311 | 54.7391
8.5 | 1.1755 | 0.02292 | 0.038 | 51.2871
9 | 1.1948 | 0.02512 | 0.044 | 47.5637
9.5 | 1.2143 | 0.02763 | 0.0489 | 43.9486
10 | 1.2195 | 0.0316 | 0.0526 | 38.5918
10.5 | 1.218 | 0.03671 | 0.0542 | 33.179
11 | 1.2217 | 0.04195 | 0.0547 | 29.1228
11.5 | 1.1855 | 0.05148 | 0.0515 | 23.0284
12 | 1.1235 | 0.0647 | 0.0445 | 17.3648
12.5 | 1.1125 | 0.07277 | 0.0415 | 15.2879
13 | 0.9243 | 0.10366 | 0.0216 | 8.9167
14 | 0.8733 | 0.12713 | 0.0099 | 6.8693
14.5 | 0.8571 | 0.13855 | 0.004 | 6.1862
15.5 | 0.8697 | 0.15436 | -0.0037 | 5.6342
16 | 0.8582 | 0.16641 | -0.0105 | 5.1571

## 33. Re 750k Mach 0.00 (1)
BIGFOIL.COM POLAR EXPORT
NACA33013.5
NACA33013.5 |  |  |  | Cl Max: | 1.558 | at alpha= | 14 | deg
JavaFoil+Calcfoil stall+Eppler ext transition |  |  |  | L/D Max: | 89.482 | at alpha= | 8.5 | deg
Re: | 750000 |  |  | Cd Min: | 0.00979 | at alpha= | 2 | deg
Mach: | 0 |  |  | Cl=0 at alpha= | -1.9918 | deg
|  |  |  | @ Cl=0.1, Cd= | 0.01155
|  |  |  | @ Cl=0.4, Cd= | 0.010147
|  |  |  | @ Cl=0.6, Cd= | 0.010173
alpha (deg) | Cl | Cd | Cm | Cl/Cd
-20 | -0.697 | 0.19514 | -0.003 | -3.573
-19.5 | -0.711 | 0.18738 | -0.003 | -3.793
-19 | -0.723 | 0.17838 | -0.003 | -4.055
-18.5 | -0.735 | 0.1696 | -0.003 | -4.335
-18 | -0.746 | 0.15947 | -0.003 | -4.679
-17.5 | -0.756 | 0.15264 | -0.003 | -4.953
-17 | -0.765 | 0.14486 | -0.003 | -5.278
-16.5 | -0.772 | 0.13746 | -0.004 | -5.614
-16 | -0.777 | 0.12909 | -0.004 | -6.02
-15.5 | -0.781 | 0.12281 | -0.004 | -6.358
-15 | -0.782 | 0.11642 | -0.004 | -6.721
-14.5 | -0.782 | 0.10983 | -0.004 | -7.119
-14 | -0.779 | 0.10376 | -0.004 | -7.509
-13.5 | -0.774 | 0.09738 | -0.004 | -7.946
-13 | -0.766 | 0.0921 | -0.004 | -8.317
-12.5 | -0.755 | 0.08668 | -0.004 | -8.714
-12 | -0.742 | 0.0816 | -0.004 | -9.091
-11.5 | -0.726 | 0.0769 | -0.004 | -9.437
-11 | -0.707 | 0.07237 | -0.005 | -9.766
-10.5 | -0.685 | 0.06775 | -0.005 | -10.11
-10 | -0.66 | 0.06382 | -0.005 | -10.346
-9.5 | -0.633 | 0.05983 | -0.005 | -10.574
-9 | -0.602 | 0.0562 | -0.005 | -10.714
-8.5 | -0.569 | 0.05293 | -0.005 | -10.756
-8 | -0.534 | 0.04972 | -0.006 | -10.745
-7.5 | -0.497 | 0.0467 | -0.006 | -10.649
-7 | -0.458 | 0.04383 | -0.006 | -10.46
-6.5 | -0.418 | 0.04096 | -0.006 | -10.217
-6 | -0.377 | 0.03812 | -0.007 | -9.892
-5.5 | -0.409 | 0.01111 | -0.012 | -36.84
-5 | -0.354 | 0.01089 | -0.012 | -32.481
-4.5 | -0.297 | 0.01074 | -0.012 | -27.635
-4 | -0.239 | 0.01119 | -0.012 | -21.377
-3.5 | -0.18 | 0.01104 | -0.013 | -16.351
-3 | -0.121 | 0.01101 | -0.013 | -11.001
-2.5 | -0.061 | 0.01094 | -0.013 | -5.604
-2 | -0.001 | 0.01155 | -0.013 | -0.087
-1.5 | 0.06 | 0.01151 | -0.014 | 5.177
-1 | 0.12 | 0.01157 | -0.014 | 10.402
-0.5 | 0.181 | 0.01179 | -0.014 | 15.359
0 | 0.242 | 0.01241 | -0.014 | 19.471
0.5 | 0.302 | 0.00996 | -0.015 | 30.323
1 | 0.362 | 0.01006 | -0.015 | 36.009
1.5 | 0.423 | 0.0102 | -0.015 | 41.426
2 | 0.483 | 0.00979 | -0.015 | 49.271
2.5 | 0.542 | 0.00998 | -0.016 | 54.366
3 | 0.602 | 0.01018 | -0.016 | 59.15
3.5 | 0.661 | 0.00987 | -0.016 | 67.021
4 | 0.72 | 0.01013 | -0.016 | 71.087
4.5 | 0.779 | 0.00989 | -0.017 | 78.742
5 | 0.837 | 0.01019 | -0.017 | 82.119
5.5 | 0.895 | 0.01005 | -0.017 | 89.055
6 | 0.952 | 0.0114 | -0.017 | 83.504
6.5 | 1.009 | 0.01182 | -0.018 | 85.351
7 | 1.065 | 0.01212 | -0.018 | 87.831
7.5 | 1.12 | 0.0126 | -0.018 | 88.876
8 | 1.174 | 0.01313 | -0.018 | 89.374
8.5 | 1.227 | 0.01371 | -0.019 | 89.482
9 | 1.278 | 0.01436 | -0.019 | 88.98
9.5 | 1.327 | 0.01509 | -0.019 | 87.913
10 | 1.372 | 0.01596 | -0.019 | 86.007
10.5 | 1.414 | 0.01697 | -0.019 | 83.343
11 | 1.452 | 0.01827 | -0.02 | 79.458
11.5 | 1.485 | 0.01985 | -0.02 | 74.794
12 | 1.512 | 0.0219 | -0.02 | 69.037
12.5 | 1.533 | 0.02465 | -0.02 | 62.186
13 | 1.547 | 0.02831 | -0.02 | 54.654
13.5 | 1.556 | 0.03331 | -0.02 | 46.709
14 | 1.558 | 0.03988 | -0.019 | 39.071
14.5 | 1.552 | 0.04889 | -0.019 | 31.753
15 | 1.541 | 0.06081 | -0.019 | 25.338
15.5 | 1.536 | 0.07027 | -0.018 | 21.865
16 | 1.533 | 0.07849 | -0.018 | 19.534
16.5 | 1.529 | 0.08653 | -0.018 | 17.665
17 | 1.522 | 0.09421 | -0.018 | 16.16
17.5 | 1.512 | 0.10217 | -0.018 | 14.797
18 | 1.498 | 0.1098 | -0.018 | 13.643
18.5 | 1.482 | 0.11778 | -0.018 | 12.579
19 | 1.462 | 0.12589 | -0.018 | 11.616

## 34. Re 750k Mach 0.00 (2)
BIGFOIL.COM POLAR EXPORT
NACA33013.5
NACA33013.5 |  |  |  | Cl Max: | 1.5824 | at alpha= | 16.5 | deg
XFOIL ncrit=9 |  |  |  | L/D Max: | 89.3602 | at alpha= | 8.5 | deg
Re: | 750000 |  |  | Cd Min: | 0.1499 | at alpha= | -14.5 | deg
Mach: | 0 |  |  | Cl=0 at alpha= | -2.3603 | deg
|  |  |  | @ Cl=0.1, Cd= | 0.0096089
|  |  |  | @ Cl=0.4, Cd= | 0.0081981
|  |  |  | @ Cl=0.6, Cd= | 0.0094505
alpha (deg) | Cl | Cd | Cm | Cl/Cd
-14.5 | -0.4627 | 0.1499 | -0.0064 | -3.0867
-14 | -0.472 | 0.13755 | -0.0137 | -3.4315
-13.5 | -0.4661 | 0.12982 | -0.0157 | -3.5904
-13 | -0.4519 | 0.12467 | -0.0165 | -3.6248
-12.5 | -0.4422 | 0.11855 | -0.0182 | -3.7301
-12 | -0.4379 | 0.11121 | -0.0209 | -3.9376
-11.5 | -0.4753 | 0.09108 | -0.034 | -5.2185
-10 | -0.7063 | 0.04855 | -0.0347 | -14.5479
-9.5 | -0.8104 | 0.02507 | -0.0184 | -32.3255
-9 | -0.7519 | 0.02262 | -0.0205 | -33.2405
-8.5 | -0.6851 | 0.02177 | -0.0234 | -31.4699
-8 | -0.6243 | 0.01882 | -0.0251 | -33.1722
-7.5 | -0.5605 | 0.01647 | -0.0272 | -34.0316
-7 | -0.4908 | 0.01537 | -0.0303 | -31.9323
-6.5 | -0.4229 | 0.01424 | -0.0327 | -29.698
-6 | -0.356 | 0.01284 | -0.035 | -27.7259
-5.5 | -0.2932 | 0.01208 | -0.0362 | -24.2715
-5 | -0.2426 | 0.01138 | -0.0347 | -21.3181
-4.5 | -0.1957 | 0.0109 | -0.0325 | -17.9541
-4 | -0.1491 | 0.01061 | -0.0302 | -14.0528
-3.5 | -0.1054 | 0.01017 | -0.0274 | -10.3638
-3 | -0.0583 | 0.01008 | -0.0251 | -5.7837
-2.5 | -0.0131 | 0.0098 | -0.0227 | -1.3367
-2 | 0.0338 | 0.00967 | -0.0205 | 3.4953
-1.5 | 0.082 | 0.00962 | -0.0187 | 8.5239
-1 | 0.1305 | 0.00959 | -0.0169 | 13.6079
-0.5 | 0.1786 | 0.00958 | -0.0151 | 18.643
0 | 0.2019 | 0.00782 | -0.0091 | 25.8184
0.5 | 0.2365 | 0.00742 | -0.0043 | 31.8733
1 | 0.2811 | 0.00749 | -0.0014 | 37.53
1.5 | 0.3368 | 0.00778 | -0.0009 | 43.2905
2 | 0.4018 | 0.00821 | -0.0025 | 48.9403
2.5 | 0.4764 | 0.00873 | -0.0062 | 54.5704
3 | 0.5401 | 0.00918 | -0.0078 | 58.8344
3.5 | 0.6154 | 0.00952 | -0.0119 | 64.6429
4 | 0.6848 | 0.00994 | -0.0149 | 68.8934
4.5 | 0.7522 | 0.01028 | -0.0174 | 73.1712
5 | 0.8233 | 0.01069 | -0.0209 | 77.0159
5.5 | 0.8905 | 0.011 | -0.0235 | 80.9545
6 | 0.9603 | 0.01147 | -0.0269 | 83.7228
6.5 | 1.0273 | 0.01169 | -0.0295 | 87.8785
7 | 1.0648 | 0.01199 | -0.0261 | 88.8073
7.5 | 1.099 | 0.01247 | -0.0221 | 88.1315
8 | 1.1372 | 0.01275 | -0.0188 | 89.1922
8.5 | 1.1733 | 0.01313 | -0.0151 | 89.3602
9 | 1.2059 | 0.0137 | -0.0109 | 88.0219
9.5 | 1.2437 | 0.01404 | -0.0076 | 88.5826
10 | 1.278 | 0.01453 | -0.0038 | 87.956
10.5 | 1.3099 | 0.01514 | 0.0003 | 86.5192
11 | 1.3413 | 0.01558 | 0.0046 | 86.0911
11.5 | 1.365 | 0.01632 | 0.0099 | 83.6397
12 | 1.3992 | 0.01684 | 0.0132 | 83.0879
12.5 | 1.4272 | 0.01771 | 0.0171 | 80.5872
13 | 1.4579 | 0.01858 | 0.0203 | 78.4661
13.5 | 1.4835 | 0.01978 | 0.0236 | 75
14 | 1.5114 | 0.02099 | 0.0264 | 72.0057
14.5 | 1.5315 | 0.02277 | 0.0294 | 67.2596
15 | 1.5535 | 0.02462 | 0.0317 | 63.0991
15.5 | 1.5687 | 0.02716 | 0.0338 | 57.7577
16.5 | 1.5824 | 0.03454 | 0.0362 | 45.8135
17 | 1.5786 | 0.03985 | 0.036 | 39.6136
17.5 | 1.5602 | 0.0473 | 0.0345 | 32.9852
18 | 1.5395 | 0.05561 | 0.0321 | 27.6839
18.5 | 1.4949 | 0.06761 | 0.0276 | 22.1106
19 | 1.4483 | 0.08043 | 0.0224 | 18.007
19.5 | 1.39 | 0.09546 | 0.0159 | 14.5611
20 | 1.3272 | 0.11178 | 0.0084 | 11.8733

## 35. Re 750k Mach 0.10 (1)
BIGFOIL.COM POLAR EXPORT
NACA33013.5
NACA33013.5 |  |  |  | Cl Max: | 1.551 | at alpha= | 13.5 | deg
JavaFoil+Calcfoil stall+Eppler ext transition |  |  |  | L/D Max: | 88.969 | at alpha= | 5.5 | deg
Re: | 750000 |  |  | Cd Min: | 0.00983 | at alpha= | 2 | deg
Mach: | 0.1 |  |  | Cl=0 at alpha= | -1.9918 | deg
|  |  |  | @ Cl=0.1, Cd= | 0.01159
|  |  |  | @ Cl=0.4, Cd= | 0.010193
|  |  |  | @ Cl=0.6, Cd= | 0.010203
alpha (deg) | Cl | Cd | Cm | Cl/Cd
-19.5 | -0.662 | 0.19189 | -0.003 | -3.448
-19 | -0.677 | 0.18396 | -0.003 | -3.682
-18.5 | -0.692 | 0.17245 | -0.003 | -4.014
-18 | -0.706 | 0.16389 | -0.003 | -4.309
-17.5 | -0.719 | 0.15649 | -0.003 | -4.596
-17 | -0.731 | 0.14719 | -0.003 | -4.964
-16.5 | -0.741 | 0.13944 | -0.004 | -5.313
-16 | -0.749 | 0.13266 | -0.004 | -5.65
-15.5 | -0.756 | 0.12448 | -0.004 | -6.074
-15 | -0.761 | 0.11752 | -0.004 | -6.471
-14.5 | -0.763 | 0.11155 | -0.004 | -6.838
-14 | -0.763 | 0.10537 | -0.004 | -7.238
-13.5 | -0.76 | 0.09884 | -0.004 | -7.688
-13 | -0.754 | 0.09281 | -0.004 | -8.127
-12.5 | -0.746 | 0.08753 | -0.004 | -8.52
-12 | -0.734 | 0.08209 | -0.004 | -8.945
-11.5 | -0.72 | 0.07746 | -0.004 | -9.29
-11 | -0.702 | 0.07297 | -0.005 | -9.624
-10.5 | -0.682 | 0.06852 | -0.005 | -9.951
-10 | -0.658 | 0.06415 | -0.005 | -10.264
-9.5 | -0.632 | 0.06027 | -0.005 | -10.479
-9 | -0.602 | 0.0565 | -0.005 | -10.65
-8.5 | -0.569 | 0.05322 | -0.005 | -10.7
-8 | -0.535 | 0.0499 | -0.006 | -10.72
-7.5 | -0.498 | 0.04685 | -0.006 | -10.636
-7 | -0.46 | 0.04397 | -0.006 | -10.456
-6.5 | -0.42 | 0.04121 | -0.006 | -10.181
-6 | -0.378 | 0.03847 | -0.007 | -9.827
-5.5 | -0.411 | 0.0105 | -0.012 | -39.124
-5 | -0.355 | 0.01093 | -0.012 | -32.497
-4.5 | -0.298 | 0.01078 | -0.012 | -27.654
-4 | -0.24 | 0.01064 | -0.013 | -22.576
-3.5 | -0.181 | 0.01111 | -0.013 | -16.324
-3 | -0.122 | 0.01102 | -0.013 | -11.044
-2.5 | -0.062 | 0.01094 | -0.013 | -5.628
-2 | -0.001 | 0.01161 | -0.013 | -0.087
-1.5 | 0.06 | 0.01161 | -0.014 | 5.159
-1 | 0.121 | 0.01158 | -0.014 | 10.447
-0.5 | 0.182 | 0.01181 | -0.014 | 15.411
0 | 0.243 | 0.01245 | -0.014 | 19.499
0.5 | 0.304 | 0.01001 | -0.015 | 30.328
1 | 0.364 | 0.01011 | -0.015 | 36.011
1.5 | 0.425 | 0.01025 | -0.015 | 41.421
2 | 0.485 | 0.00983 | -0.015 | 49.328
2.5 | 0.545 | 0.01002 | -0.016 | 54.413
3 | 0.605 | 0.01022 | -0.016 | 59.174
3.5 | 0.664 | 0.00992 | -0.016 | 67.007
4 | 0.724 | 0.01017 | -0.016 | 71.182
4.5 | 0.783 | 0.00995 | -0.017 | 78.646
5 | 0.841 | 0.01027 | -0.017 | 81.918
5.5 | 0.899 | 0.01011 | -0.017 | 88.969
6 | 0.957 | 0.01148 | -0.017 | 83.347
6.5 | 1.013 | 0.0119 | -0.018 | 85.179
7 | 1.07 | 0.01221 | -0.018 | 87.573
7.5 | 1.125 | 0.01271 | -0.018 | 88.479
8 | 1.179 | 0.01325 | -0.018 | 88.95
8.5 | 1.231 | 0.01384 | -0.019 | 88.947
9 | 1.282 | 0.01452 | -0.019 | 88.328
9.5 | 1.331 | 0.01527 | -0.019 | 87.145
10 | 1.377 | 0.01618 | -0.019 | 85.057
10.5 | 1.418 | 0.01725 | -0.019 | 82.198
11 | 1.455 | 0.01861 | -0.02 | 78.182
11.5 | 1.486 | 0.02031 | -0.02 | 73.16
12 | 1.512 | 0.02255 | -0.02 | 67.069
12.5 | 1.531 | 0.02553 | -0.02 | 59.983
13 | 1.544 | 0.02954 | -0.02 | 52.268
13.5 | 1.551 | 0.03493 | -0.02 | 44.391
14 | 1.55 | 0.04207 | -0.019 | 36.852
14.5 | 1.542 | 0.05209 | -0.019 | 29.596
15 | 1.531 | 0.06351 | -0.019 | 24.109
15.5 | 1.524 | 0.07359 | -0.018 | 20.714
16 | 1.52 | 0.08154 | -0.018 | 18.64
16.5 | 1.513 | 0.08948 | -0.018 | 16.914
17 | 1.505 | 0.09732 | -0.018 | 15.461
17.5 | 1.491 | 0.10526 | -0.018 | 14.168
18 | 1.474 | 0.11327 | -0.018 | 13.012
18.5 | 1.454 | 0.12141 | -0.018 | 11.973

## 36. Re 750k Mach 0.10 (2)
BIGFOIL.COM POLAR EXPORT
NACA33013.5
NACA33013.5 |  |  |  | Cl Max: | 1.5724 | at alpha= | 16 | deg
XFOIL ncrit=9 |  |  |  | L/D Max: | 88.8949 | at alpha= | 8 | deg
Re: | 750000 |  |  | Cd Min: | 0.13867 | at alpha= | -14 | deg
Mach: | 0.1 |  |  | Cl=0 at alpha= | -2.362 | deg
|  |  |  | @ Cl=0.1, Cd= | 0.009672
|  |  |  | @ Cl=0.4, Cd= | 0.0082211
|  |  |  | @ Cl=0.6, Cd= | 0.009482
alpha (deg) | Cl | Cd | Cm | Cl/Cd
-14 | -0.4688 | 0.13867 | -0.0133 | -3.3807
-13.5 | -0.4633 | 0.13067 | -0.0156 | -3.5456
-13 | -0.4487 | 0.12554 | -0.0163 | -3.5742
-12.5 | -0.4388 | 0.11944 | -0.018 | -3.6738
-12 | -0.4339 | 0.11214 | -0.0206 | -3.8693
-11.5 | -0.4668 | 0.09352 | -0.0326 | -4.9914
-11 | -0.5054 | 0.0751 | -0.0453 | -6.7297
-10 | -0.5736 | 0.06061 | -0.0473 | -9.4638
-9 | -0.7516 | 0.02376 | -0.0219 | -31.633
-8.5 | -0.6845 | 0.02308 | -0.0247 | -29.6577
-8 | -0.625 | 0.01978 | -0.0263 | -31.5976
-7.5 | -0.5621 | 0.01688 | -0.0281 | -33.2998
-7 | -0.4933 | 0.01565 | -0.0309 | -31.5208
-6.5 | -0.424 | 0.01443 | -0.0335 | -29.3832
-6 | -0.3561 | 0.01297 | -0.0359 | -27.4557
-5.5 | -0.2942 | 0.0122 | -0.0367 | -24.1148
-5 | -0.2416 | 0.01166 | -0.0355 | -20.7204
-4.5 | -0.1962 | 0.01097 | -0.0329 | -17.8851
-4 | -0.1496 | 0.01065 | -0.0305 | -14.0469
-3.5 | -0.1058 | 0.01022 | -0.0276 | -10.3523
-3 | -0.0587 | 0.01012 | -0.0253 | -5.8004
-2.5 | -0.013 | 0.00983 | -0.0228 | -1.3225
-2 | 0.0341 | 0.00971 | -0.0207 | 3.5118
-1.5 | 0.0824 | 0.00969 | -0.0187 | 8.5036
-1 | 0.1312 | 0.00964 | -0.0169 | 13.61
-0.5 | 0.1795 | 0.00961 | -0.0151 | 18.6785
0 | 0.2038 | 0.00791 | -0.0092 | 25.7649
0.5 | 0.2377 | 0.00749 | -0.0042 | 31.7356
1 | 0.2821 | 0.00753 | -0.0012 | 37.4635
1.5 | 0.3378 | 0.00783 | -0.0006 | 43.1418
2 | 0.403 | 0.00824 | -0.0022 | 48.9078
2.5 | 0.478 | 0.00876 | -0.0058 | 54.5662
3 | 0.5423 | 0.0092 | -0.0074 | 58.9457
3.5 | 0.618 | 0.00957 | -0.0116 | 64.5768
4 | 0.6883 | 0.00998 | -0.0146 | 68.9679
4.5 | 0.7558 | 0.01034 | -0.0171 | 73.0948
5 | 0.8277 | 0.01074 | -0.0206 | 77.067
5.5 | 0.8952 | 0.01107 | -0.0231 | 80.8672
6 | 0.9659 | 0.01152 | -0.0265 | 83.8455
6.5 | 1.0325 | 0.01177 | -0.029 | 87.723
7 | 1.0694 | 0.01211 | -0.0253 | 88.3072
7.5 | 1.1044 | 0.01255 | -0.0214 | 88
8 | 1.1423 | 0.01285 | -0.0178 | 88.8949
8.5 | 1.1777 | 0.01328 | -0.0139 | 88.6822
9 | 1.2112 | 0.01381 | -0.0097 | 87.7046
9.5 | 1.2485 | 0.01418 | -0.0062 | 88.0465
10 | 1.2813 | 0.01474 | -0.002 | 86.9267
10.5 | 1.3136 | 0.01531 | 0.0022 | 85.8001
11 | 1.343 | 0.01578 | 0.007 | 85.1077
11.5 | 1.3678 | 0.01656 | 0.0121 | 82.5966
12 | 1.4024 | 0.01712 | 0.0154 | 81.9159
12.5 | 1.4279 | 0.01817 | 0.0196 | 78.5856
13 | 1.461 | 0.01899 | 0.0225 | 76.9352
13.5 | 1.4844 | 0.02039 | 0.0261 | 72.8004
14 | 1.5131 | 0.02165 | 0.0287 | 69.8891
14.5 | 1.5338 | 0.02353 | 0.0316 | 65.1849
15 | 1.5519 | 0.02578 | 0.0339 | 60.1978
15.5 | 1.5668 | 0.02853 | 0.0358 | 54.9176
16 | 1.5724 | 0.03236 | 0.0371 | 48.5909
16.5 | 1.5723 | 0.03716 | 0.0374 | 42.3116
17 | 1.5655 | 0.04309 | 0.0367 | 36.3309
17.5 | 1.5419 | 0.05147 | 0.0345 | 29.9573
18 | 1.5121 | 0.06123 | 0.0312 | 24.6954
18.5 | 1.4596 | 0.07457 | 0.0259 | 19.5736
19 | 1.4088 | 0.08824 | 0.0201 | 15.9655
19.5 | 1.3527 | 0.10315 | 0.0134 | 13.1139
20 | 1.2956 | 0.11874 | 0.006 | 10.9112

## 37. Re 750k Mach 0.25 (1)
BIGFOIL.COM POLAR EXPORT
NACA33013.5
NACA33013.5 |  |  |  | Cl Max: | 1.513 | at alpha= | 13 | deg
JavaFoil+Calcfoil stall+Eppler ext transition |  |  |  | L/D Max: | 86.468 | at alpha= | 8 | deg
Re: | 750000 |  |  | Cd Min: | 0.00953 | at alpha= | 1 | deg
Mach: | 0.25 |  |  | Cl=0 at alpha= | -1.9919 | deg
|  |  |  | @ Cl=0.1, Cd= | 0.011911
|  |  |  | @ Cl=0.4, Cd= | 0.0097061
|  |  |  | @ Cl=0.6, Cd= | 0.010055
alpha (deg) | Cl | Cd | Cm | Cl/Cd
-17 | -0.42 | 0.18104 | -0.003 | -2.321
-16.5 | -0.462 | 0.167 | -0.003 | -2.766
-16 | -0.5 | 0.15703 | -0.003 | -3.186
-15.5 | -0.536 | 0.14838 | -0.003 | -3.609
-15 | -0.567 | 0.13559 | -0.004 | -4.183
-14.5 | -0.595 | 0.12603 | -0.004 | -4.721
-14 | -0.619 | 0.11852 | -0.004 | -5.221
-13.5 | -0.638 | 0.10999 | -0.004 | -5.802
-13 | -0.653 | 0.10248 | -0.004 | -6.373
-12.5 | -0.663 | 0.0953 | -0.004 | -6.958
-12 | -0.668 | 0.08863 | -0.004 | -7.539
-11.5 | -0.668 | 0.08242 | -0.004 | -8.108
-11 | -0.663 | 0.07702 | -0.005 | -8.613
-10.5 | -0.653 | 0.07181 | -0.005 | -9.099
-10 | -0.639 | 0.06712 | -0.005 | -9.52
-9.5 | -0.619 | 0.06267 | -0.005 | -9.882
-9 | -0.595 | 0.05847 | -0.005 | -10.179
-8.5 | -0.567 | 0.0548 | -0.005 | -10.351
-8 | -0.536 | 0.05141 | -0.006 | -10.427
-7.5 | -0.502 | 0.04811 | -0.006 | -10.427
-7 | -0.465 | 0.04511 | -0.006 | -10.3
-6.5 | -0.425 | 0.04232 | -0.006 | -10.048
-6 | -0.384 | 0.03958 | -0.007 | -9.7
-5.5 | -0.341 | 0.03705 | -0.007 | -9.201
-5 | -0.363 | 0.01057 | -0.012 | -34.366
-4.5 | -0.305 | 0.01102 | -0.013 | -27.714
-4 | -0.246 | 0.01085 | -0.013 | -22.684
-3.5 | -0.186 | 0.0108 | -0.013 | -17.22
-3 | -0.125 | 0.01127 | -0.013 | -11.085
-2.5 | -0.063 | 0.01117 | -0.014 | -5.661
-2 | -0.001 | 0.01119 | -0.014 | -0.093
-1.5 | 0.061 | 0.01188 | -0.014 | 5.178
-1 | 0.124 | 0.01193 | -0.014 | 10.419
-0.5 | 0.187 | 0.01159 | -0.015 | 16.138
0 | 0.249 | 0.0127 | -0.015 | 19.639
0.5 | 0.312 | 0.01268 | -0.015 | 24.579
1 | 0.374 | 0.00953 | -0.015 | 39.248
1.5 | 0.436 | 0.00995 | -0.016 | 43.81
2 | 0.498 | 0.01008 | -0.016 | 49.375
2.5 | 0.559 | 0.01028 | -0.016 | 54.403
3 | 0.621 | 0.00994 | -0.016 | 62.465
3.5 | 0.682 | 0.01019 | -0.017 | 66.934
4 | 0.743 | 0.00995 | -0.017 | 74.603
4.5 | 0.803 | 0.01027 | -0.017 | 78.132
5 | 0.863 | 0.0101 | -0.017 | 85.385
5.5 | 0.922 | 0.01149 | -0.018 | 80.212
6 | 0.98 | 0.01179 | -0.018 | 83.131
6.5 | 1.038 | 0.01236 | -0.018 | 83.975
7 | 1.095 | 0.01275 | -0.018 | 85.873
7.5 | 1.15 | 0.01332 | -0.019 | 86.333
8 | 1.204 | 0.01393 | -0.019 | 86.468
8.5 | 1.257 | 0.01466 | -0.019 | 85.703
9 | 1.307 | 0.01548 | -0.019 | 84.413
9.5 | 1.354 | 0.01646 | -0.019 | 82.254
10 | 1.396 | 0.01764 | -0.02 | 79.14
10.5 | 1.433 | 0.01914 | -0.02 | 74.913
11 | 1.464 | 0.02108 | -0.02 | 69.468
11.5 | 1.488 | 0.02374 | -0.02 | 62.667
12 | 1.504 | 0.02726 | -0.02 | 55.175
12.5 | 1.512 | 0.03205 | -0.02 | 47.19
13 | 1.513 | 0.03837 | -0.02 | 39.431
13.5 | 1.507 | 0.04662 | -0.019 | 32.33
14 | 1.493 | 0.05769 | -0.019 | 25.881
14.5 | 1.474 | 0.07037 | -0.018 | 20.953
15 | 1.459 | 0.08044 | -0.018 | 18.141
15.5 | 1.442 | 0.08961 | -0.018 | 16.093
16 | 1.421 | 0.09827 | -0.018 | 14.46
16.5 | 1.395 | 0.10723 | -0.018 | 13.006
17 | 1.363 | 0.11613 | -0.018 | 11.74
17.5 | 1.323 | 0.12558 | -0.018 | 10.538
18 | 1.276 | 0.13538 | -0.018 | 9.426

## 38. Re 750k Mach 0.25 (2)
BIGFOIL.COM POLAR EXPORT
NACA33013.5
NACA33013.5 |  |  |  | Cl Max: | 1.5357 | at alpha= | 15 | deg
XFOIL ncrit=9 |  |  |  | L/D Max: | 86.3511 | at alpha= | 7.5 | deg
Re: | 750000 |  |  | Cd Min: | 0.22691 | at alpha= | -20 | deg
Mach: | 0.25 |  |  | Cl=0 at alpha= | -2.3681 | deg
|  |  |  | @ Cl=0.1, Cd= | 0.0098808
|  |  |  | @ Cl=0.4, Cd= | 0.0083721
|  |  |  | @ Cl=0.6, Cd= | 0.009616
alpha (deg) | Cl | Cd | Cm | Cl/Cd
-20 | -0.6165 | 0.22691 | 0.0283 | -2.7169
-19.5 | -0.599 | 0.22112 | 0.025 | -2.7089
-19 | -0.5822 | 0.21454 | 0.0214 | -2.7137
-18.5 | -0.5727 | 0.20586 | 0.0154 | -2.782
-18 | -0.5536 | 0.19961 | 0.0135 | -2.7734
-17.5 | -0.5358 | 0.19407 | 0.0112 | -2.7609
-17 | -0.519 | 0.1883 | 0.0085 | -2.7562
-16.5 | -0.5058 | 0.18076 | 0.0047 | -2.7982
-16 | -0.5038 | 0.1714 | -0.0014 | -2.9393
-15.5 | -0.4819 | 0.16601 | -0.0015 | -2.9028
-15 | -0.4667 | 0.1601 | -0.0036 | -2.9151
-14.5 | -0.4535 | 0.1538 | -0.006 | -2.9486
-13.5 | -0.4502 | 0.13503 | -0.015 | -3.3341
-13 | -0.4335 | 0.12984 | -0.0154 | -3.3387
-12.5 | -0.4224 | 0.12369 | -0.0171 | -3.415
-12 | -0.4157 | 0.11651 | -0.0196 | -3.5679
-11.5 | -0.4349 | 0.10203 | -0.0286 | -4.2625
-11 | -0.4408 | 0.09258 | -0.032 | -4.7613
-10.5 | -0.4418 | 0.08488 | -0.0348 | -5.205
-10 | -0.4341 | 0.07996 | -0.0358 | -5.429
-9.5 | -0.4771 | 0.06539 | -0.0472 | -7.2962
-9 | -0.5338 | 0.05904 | -0.0426 | -9.0413
-8.5 | -0.5955 | 0.04778 | -0.0351 | -12.4634
-8 | -0.5592 | 0.04172 | -0.0379 | -13.4036
-7.5 | -0.5469 | 0.0269 | -0.0359 | -20.3309
-7 | -0.5029 | 0.01758 | -0.0349 | -28.6064
-6.5 | -0.4284 | 0.01598 | -0.038 | -26.8085
-6 | -0.3612 | 0.01436 | -0.0393 | -25.1532
-5.5 | -0.2981 | 0.0129 | -0.0399 | -23.1085
-5 | -0.2452 | 0.0121 | -0.0382 | -20.2645
-4.5 | -0.1986 | 0.01138 | -0.0352 | -17.4517
-4 | -0.1516 | 0.01099 | -0.0323 | -13.7944
-3 | -0.0598 | 0.01035 | -0.0264 | -5.7778
-2.5 | -0.013 | 0.01005 | -0.0236 | -1.2935
-2 | 0.0363 | 0.01 | -0.0214 | 3.63
-1.5 | 0.0848 | 0.00989 | -0.0191 | 8.5743
-1 | 0.1343 | 0.00986 | -0.017 | 13.6207
-0.5 | 0.1841 | 0.00985 | -0.015 | 18.6904
0 | 0.2148 | 0.0085 | -0.01 | 25.2706
0.5 | 0.2452 | 0.00779 | -0.0041 | 31.4763
1 | 0.2885 | 0.00777 | -0.0004 | 37.13
1.5 | 0.3425 | 0.00801 | 0.0011 | 42.7591
2 | 0.4076 | 0.00842 | 0.0001 | 48.4086
2.5 | 0.4857 | 0.00895 | -0.0037 | 54.2682
3 | 0.5591 | 0.00938 | -0.0066 | 59.6055
4 | 0.7064 | 0.01023 | -0.0129 | 69.0518
4.5 | 0.7752 | 0.01075 | -0.015 | 72.1116
5 | 0.8512 | 0.01106 | -0.0187 | 76.962
5.5 | 0.9201 | 0.01161 | -0.0209 | 79.2506
6 | 0.9959 | 0.01191 | -0.0245 | 83.6188
6.5 | 1.0584 | 0.0123 | -0.0254 | 86.0488
7 | 1.0934 | 0.01277 | -0.0208 | 85.6226
7.5 | 1.1312 | 0.0131 | -0.0165 | 86.3511
8 | 1.1664 | 0.01354 | -0.0119 | 86.1448
8.5 | 1.1989 | 0.01413 | -0.0067 | 84.8478
9 | 1.2355 | 0.01456 | -0.0023 | 84.8558
9.5 | 1.2673 | 0.01515 | 0.0029 | 83.6502
10 | 1.2924 | 0.01577 | 0.0093 | 81.9531
10.5 | 1.3239 | 0.01634 | 0.0144 | 81.022
11 | 1.3492 | 0.01734 | 0.0198 | 77.8085
11.5 | 1.3855 | 0.01805 | 0.0235 | 76.759
12 | 1.4128 | 0.01926 | 0.0278 | 73.3541
12.5 | 1.4447 | 0.02043 | 0.0312 | 70.7146
13 | 1.4672 | 0.02224 | 0.0348 | 65.9712
13.5 | 1.495 | 0.02399 | 0.0376 | 62.3176
14 | 1.5121 | 0.02666 | 0.0402 | 56.7179
14.5 | 1.527 | 0.02983 | 0.042 | 51.1901
15 | 1.5357 | 0.03388 | 0.043 | 45.3276
15.5 | 1.5302 | 0.03971 | 0.0428 | 38.5344
16 | 1.5199 | 0.04651 | 0.0415 | 32.679
16.5 | 1.491 | 0.05588 | 0.0386 | 26.6822
17 | 1.4528 | 0.06687 | 0.0344 | 21.7257
17.5 | 1.3941 | 0.08092 | 0.0283 | 17.2281
18 | 1.3469 | 0.09392 | 0.0225 | 14.3409
18.5 | 1.2944 | 0.10814 | 0.0157 | 11.9697
19 | 1.2544 | 0.121 | 0.0093 | 10.3669
19.5 | 1.22 | 0.13341 | 0.0027 | 9.1447
20 | 1.1966 | 0.14451 | -0.0034 | 8.2804

## 39. Re 750k Mach 0.50 (1)
BIGFOIL.COM POLAR EXPORT
NACA33013.5
NACA33013.5 |  |  |  | Cl Max: | 1.359 | at alpha= | 9.5 | deg
JavaFoil+Calcfoil stall+Eppler ext transition |  |  |  | L/D Max: | 75.84 | at alpha= | 6 | deg
Re: | 750000 |  |  | Cd Min: | 0.00956 | at alpha= | 2.5 | deg
Mach: | 0.5 |  |  | Cl=0 at alpha= | -1.9929 | deg
|  |  |  | @ Cl=0.1, Cd= | 0.01169
|  |  |  | @ Cl=0.4, Cd= | 0.010571
|  |  |  | @ Cl=0.6, Cd= | 0.0096344
alpha (deg) | Cl | Cd | Cm | Cl/Cd
-20 | -0.967 | 0.21247 | -0.004 | -4.55
-19.5 | -0.941 | 0.20501 | -0.004 | -4.59
-19 | -0.915 | 0.20025 | -0.005 | -4.571
-18.5 | -0.889 | 0.19557 | -0.005 | -4.548
-18 | -0.862 | 0.19245 | -0.005 | -4.481
-17.5 | -0.836 | 0.18771 | -0.005 | -4.456
-17 | -0.81 | 0.17942 | -0.005 | -4.516
-16.5 | -0.783 | 0.17348 | -0.005 | -4.515
-16 | -0.757 | 0.16441 | -0.005 | -4.605
-15.5 | -0.731 | 0.1602 | -0.005 | -4.562
-15 | -0.704 | 0.15745 | -0.005 | -4.472
-14.5 | -0.677 | 0.14838 | -0.005 | -4.564
-14 | -0.651 | 0.14427 | -0.005 | -4.511
-13.5 | -0.624 | 0.14068 | -0.005 | -4.438
-13 | -0.597 | 0.13518 | -0.005 | -4.417
-12.5 | -0.571 | 0.13094 | -0.005 | -4.357
-12 | -0.544 | 0.1275 | -0.005 | -4.266
-11.5 | -0.517 | 0.1237 | -0.005 | -4.176
-11 | -0.49 | 0.11912 | -0.005 | -4.112
-10.5 | -0.463 | 0.11347 | -0.005 | -4.077
-10 | -0.436 | 0.11075 | -0.005 | -3.935
-9.5 | -0.409 | 0.1051 | -0.005 | -3.891
-9 | -0.382 | 0.07442 | -0.005 | -5.129
-8.5 | -0.355 | 0.06297 | -0.005 | -5.633
-8 | -0.327 | 0.06499 | -0.005 | -5.038
-7.5 | -0.3 | 0.06494 | -0.005 | -4.623
-7 | -0.352 | 0.05791 | -0.005 | -6.086
-6.5 | -0.403 | 0.04963 | -0.006 | -8.112
-6 | -0.388 | 0.04479 | -0.006 | -8.658
-5.5 | -0.356 | 0.04127 | -0.006 | -8.624
-5 | -0.315 | 0.03875 | -0.007 | -8.132
-4.5 | -0.269 | 0.03622 | -0.007 | -7.422
-4 | -0.219 | 0.03353 | -0.008 | -6.539
-3.5 | -0.205 | 0.01078 | -0.015 | -19.035
-3 | -0.138 | 0.01127 | -0.015 | -12.276
-2.5 | -0.07 | 0.01114 | -0.015 | -6.306
-2 | -0.001 | 0.01111 | -0.015 | -0.104
-1.5 | 0.069 | 0.01181 | -0.016 | 5.807
-1 | 0.139 | 0.01154 | -0.016 | 12.013
-0.5 | 0.209 | 0.0125 | -0.016 | 16.692
0 | 0.278 | 0.01251 | -0.017 | 22.233
0.5 | 0.347 | 0.0126 | -0.017 | 27.572
1 | 0.417 | 0.00992 | -0.017 | 41.999
1.5 | 0.485 | 0.00958 | -0.017 | 50.662
2 | 0.554 | 0.00979 | -0.018 | 56.574
2.5 | 0.622 | 0.00956 | -0.018 | 65.042
3 | 0.689 | 0.01094 | -0.018 | 63.03
3.5 | 0.756 | 0.0113 | -0.019 | 66.913
4 | 0.822 | 0.01174 | -0.019 | 70.034
4.5 | 0.888 | 0.01222 | -0.019 | 72.612
5 | 0.952 | 0.01279 | -0.019 | 74.412
5.5 | 1.014 | 0.01344 | -0.02 | 75.461
6 | 1.075 | 0.01417 | -0.02 | 75.84
6.5 | 1.133 | 0.01504 | -0.02 | 75.326
7 | 1.188 | 0.01609 | -0.02 | 73.827
7.5 | 1.238 | 0.01741 | -0.02 | 71.1
8 | 1.283 | 0.01917 | -0.021 | 66.902
8.5 | 1.319 | 0.02163 | -0.021 | 60.975
9 | 1.345 | 0.02532 | -0.02 | 53.13
9.5 | 1.359 | 0.03067 | -0.02 | 44.319
10 | 1.358 | 0.03838 | -0.02 | 35.391
10.5 | 1.341 | 0.04831 | -0.019 | 27.757
11 | 1.3 | 0.06062 | -0.018 | 21.438
11.5 | 1.202 | 0.07926 | -0.018 | 15.16
12 | 0.768 | 0.1081 | -0.009 | 7.102
12.5 | 0.796 | 0.13024 | -0.011 | 6.113
13 | 0.826 | 0.14361 | -0.012 | 5.749
13.5 | 0.855 | 0.15448 | -0.013 | 5.537
14 | 0.884 | 0.16146 | -0.014 | 5.477
14.5 | 0.914 | 0.16905 | -0.014 | 5.404

## 40. Re 750k Mach 0.50 (2)
BIGFOIL.COM POLAR EXPORT
NACA33013.5
NACA33013.5 |  |  |  | Cl Max: | 1.3324 | at alpha= | 11 | deg
XFOIL ncrit=9 |  |  |  | L/D Max: | 75.3899 | at alpha= | 6 | deg
Re: | 750000 |  |  | Cd Min: | 0.24725 | at alpha= | -20 | deg
Mach: | 0.5 |  |  | Cl=0 at alpha= | -2.4332 | deg
|  |  |  | @ Cl=0.1, Cd= | 0.010923
|  |  |  | @ Cl=0.4, Cd= | 0.0089744
|  |  |  | @ Cl=0.6, Cd= | 0.010334
alpha (deg) | Cl | Cd | Cm | Cl/Cd
-20 | -0.6564 | 0.24725 | 0.0348 | -2.6548
-19.5 | -0.6348 | 0.24008 | 0.0307 | -2.6441
-19 | -0.6143 | 0.23167 | 0.0257 | -2.6516
-18 | -0.5733 | 0.21654 | 0.0181 | -2.6475
-17.5 | -0.5523 | 0.2098 | 0.0148 | -2.6325
-17 | -0.5317 | 0.20278 | 0.0113 | -2.6221
-16.5 | -0.5153 | 0.19416 | 0.006 | -2.654
-16 | -0.4985 | 0.18621 | 0.002 | -2.6771
-15.5 | -0.476 | 0.17977 | 0.0005 | -2.6478
-15 | -0.4569 | 0.17303 | -0.0022 | -2.6406
-14.5 | -0.4394 | 0.16581 | -0.0053 | -2.65
-14 | -0.4306 | 0.15685 | -0.0108 | -2.7453
-13.5 | -0.4127 | 0.14966 | -0.0124 | -2.7576
-13 | -0.3952 | 0.14334 | -0.014 | -2.7571
-12.5 | -0.381 | 0.13636 | -0.0164 | -2.7941
-12 | -0.378 | 0.12722 | -0.0216 | -2.9712
-11.5 | -0.3737 | 0.11838 | -0.0256 | -3.1568
-11 | -0.3568 | 0.11262 | -0.0251 | -3.1682
-10.5 | -0.3465 | 0.10599 | -0.0266 | -3.2692
-10 | -0.35 | 0.09643 | -0.0322 | -3.6296
-9.5 | -0.3546 | 0.08675 | -0.0369 | -4.0876
-9 | -0.3583 | 0.0778 | -0.0405 | -4.6054
-8.5 | -0.3599 | 0.07213 | -0.0396 | -4.9896
-8 | -0.4099 | 0.05792 | -0.0482 | -7.077
-7.5 | -0.3936 | 0.05233 | -0.0542 | -7.5215
-7 | -0.4061 | 0.04012 | -0.06 | -10.1221
-6.5 | -0.369 | 0.03242 | -0.0632 | -11.3819
-6 | -0.3288 | 0.02685 | -0.0618 | -12.2458
-5.5 | -0.299 | 0.02243 | -0.0556 | -13.3304
-5 | -0.2618 | 0.01712 | -0.0495 | -15.2921
-4.5 | -0.212 | 0.01531 | -0.0451 | -13.8472
-4 | -0.157 | 0.01345 | -0.0414 | -11.6729
-3.5 | -0.1061 | 0.01248 | -0.0371 | -8.5016
-3 | -0.0559 | 0.01182 | -0.0327 | -4.7293
-2.5 | -0.0066 | 0.01134 | -0.0284 | -0.58201
-2 | 0.0428 | 0.011 | -0.0242 | 3.8909
-1.5 | 0.0962 | 0.01093 | -0.0208 | 8.8015
-1 | 0.1487 | 0.01084 | -0.0173 | 13.7177
-0.5 | 0.2024 | 0.01088 | -0.0142 | 18.6029
0.5 | 0.2882 | 0.00947 | -0.0046 | 30.4329
1 | 0.3208 | 0.00886 | 0.0029 | 36.2077
1.5 | 0.371 | 0.00883 | 0.0074 | 42.0159
2 | 0.4393 | 0.00917 | 0.0082 | 47.9062
2.5 | 0.5228 | 0.00981 | 0.0057 | 53.2926
3 | 0.6142 | 0.01043 | 0.0017 | 58.8878
3.5 | 0.6933 | 0.0111 | 0 | 62.4595
4 | 0.7806 | 0.01169 | -0.003 | 66.775
4.5 | 0.8617 | 0.01248 | -0.0049 | 69.0465
5 | 0.9488 | 0.0131 | -0.0076 | 72.4275
5.5 | 1.0322 | 0.01401 | -0.0097 | 73.6759
6 | 1.1022 | 0.01462 | -0.0088 | 75.3899
6.5 | 1.1285 | 0.0152 | 0 | 74.2434
7 | 1.1379 | 0.01593 | 0.0115 | 71.4313
7.5 | 1.1637 | 0.01667 | 0.0201 | 69.808
8 | 1.1928 | 0.01766 | 0.0278 | 67.5425
8.5 | 1.2178 | 0.01912 | 0.035 | 63.6925
9 | 1.2498 | 0.02073 | 0.0408 | 60.2894
9.5 | 1.279 | 0.02271 | 0.046 | 56.3188
10 | 1.2992 | 0.02559 | 0.0505 | 50.7698
10.5 | 1.3186 | 0.02906 | 0.0537 | 45.3751
11 | 1.3324 | 0.03337 | 0.0555 | 39.9281
11.5 | 1.3306 | 0.03937 | 0.0558 | 33.7973
12 | 1.3222 | 0.04645 | 0.0546 | 28.465
12.5 | 1.3049 | 0.0546 | 0.0522 | 23.8993
13 | 1.2587 | 0.0659 | 0.0471 | 19.1002
13.5 | 1.2155 | 0.0774 | 0.0416 | 15.7041
14 | 1.1645 | 0.09011 | 0.0349 | 12.9231
14.5 | 1.0939 | 0.10588 | 0.0256 | 10.3315
15 | 1.0514 | 0.11899 | 0.0183 | 8.836
15.5 | 1.0369 | 0.12903 | 0.013 | 8.0361
16 | 0.9812 | 0.14563 | 0.0025 | 6.7376

## 41. Re 1M Mach 0.00 (1)
BIGFOIL.COM POLAR EXPORT
NACA33013.5
NACA33013.5 |  |  |  | Cl Max: | 1.574 | at alpha= | 14 | deg
JavaFoil+Calcfoil stall+Eppler ext transition |  |  |  | L/D Max: | 97.385 | at alpha= | 6 | deg
Re: | 1000000 |  |  | Cd Min: | 0.00943 | at alpha= | 0.5 | deg
Mach: | 0 |  |  | Cl=0 at alpha= | -1.9918 | deg
|  |  |  | @ Cl=0.1, Cd= | 0.011107
|  |  |  | @ Cl=0.4, Cd= | 0.0095648
|  |  |  | @ Cl=0.6, Cd= | 0.009503
alpha (deg) | Cl | Cd | Cm | Cl/Cd
-20 | -0.698 | 0.18947 | -0.003 | -3.683
-19.5 | -0.711 | 0.18138 | -0.003 | -3.921
-19 | -0.724 | 0.17178 | -0.003 | -4.214
-18.5 | -0.736 | 0.16286 | -0.003 | -4.518
-18 | -0.747 | 0.15604 | -0.003 | -4.786
-17.5 | -0.757 | 0.14793 | -0.004 | -5.115
-17 | -0.765 | 0.13984 | -0.004 | -5.472
-16.5 | -0.772 | 0.13246 | -0.004 | -5.831
-16 | -0.778 | 0.12577 | -0.004 | -6.185
-15.5 | -0.782 | 0.11898 | -0.004 | -6.569
-15 | -0.783 | 0.11221 | -0.004 | -6.979
-14.5 | -0.783 | 0.10619 | -0.004 | -7.37
-14 | -0.78 | 0.10039 | -0.004 | -7.769
-13.5 | -0.775 | 0.095 | -0.004 | -8.154
-13 | -0.767 | 0.08939 | -0.004 | -8.579
-12.5 | -0.756 | 0.08431 | -0.004 | -8.969
-12 | -0.743 | 0.07928 | -0.005 | -9.37
-11.5 | -0.727 | 0.0746 | -0.005 | -9.74
-11 | -0.708 | 0.07037 | -0.005 | -10.057
-10.5 | -0.686 | 0.06604 | -0.005 | -10.388
-10 | -0.661 | 0.06218 | -0.005 | -10.636
-9.5 | -0.634 | 0.05833 | -0.005 | -10.866
-9 | -0.603 | 0.05468 | -0.005 | -11.033
-8.5 | -0.571 | 0.05129 | -0.006 | -11.126
-8 | -0.536 | 0.0481 | -0.006 | -11.135
-7.5 | -0.499 | 0.04504 | -0.006 | -11.077
-7 | -0.461 | 0.04201 | -0.006 | -10.964
-6.5 | -0.515 | 0.01038 | -0.011 | -49.64
-6 | -0.463 | 0.01021 | -0.012 | -45.348
-5.5 | -0.409 | 0.0106 | -0.012 | -38.596
-5 | -0.354 | 0.01038 | -0.012 | -34.093
-4.5 | -0.297 | 0.01091 | -0.012 | -27.212
-4 | -0.239 | 0.01073 | -0.012 | -22.297
-3.5 | -0.18 | 0.01059 | -0.013 | -17.039
-3 | -0.121 | 0.01048 | -0.013 | -11.562
-2.5 | -0.061 | 0.01112 | -0.013 | -5.514
-2 | -0.001 | 0.01109 | -0.013 | -0.091
-1.5 | 0.06 | 0.01106 | -0.014 | 5.386
-1 | 0.12 | 0.01113 | -0.014 | 10.816
-0.5 | 0.181 | 0.01123 | -0.014 | 16.123
0 | 0.242 | 0.01238 | -0.014 | 19.523
0.5 | 0.302 | 0.00943 | -0.015 | 32.032
1 | 0.362 | 0.00949 | -0.015 | 38.194
1.5 | 0.423 | 0.00961 | -0.015 | 43.949
2 | 0.483 | 0.00973 | -0.015 | 49.608
2.5 | 0.542 | 0.00988 | -0.016 | 54.9
3 | 0.602 | 0.00949 | -0.016 | 63.445
3.5 | 0.661 | 0.00971 | -0.016 | 68.132
4 | 0.72 | 0.00944 | -0.016 | 76.344
4.5 | 0.779 | 0.00969 | -0.017 | 80.452
5 | 0.838 | 0.00999 | -0.017 | 83.817
5.5 | 0.895 | 0.00979 | -0.017 | 91.499
6 | 0.953 | 0.00979 | -0.017 | 97.385
6.5 | 1.01 | 0.011 | -0.018 | 91.761
7 | 1.066 | 0.01166 | -0.018 | 91.398
7.5 | 1.121 | 0.01207 | -0.018 | 92.855
8 | 1.176 | 0.01247 | -0.018 | 94.232
8.5 | 1.229 | 0.01295 | -0.019 | 94.851
9 | 1.28 | 0.01349 | -0.019 | 94.936
9.5 | 1.33 | 0.01412 | -0.019 | 94.233
10 | 1.377 | 0.01485 | -0.019 | 92.733
10.5 | 1.42 | 0.01568 | -0.019 | 90.59
11 | 1.459 | 0.01672 | -0.02 | 87.273
11.5 | 1.494 | 0.01803 | -0.02 | 82.868
12 | 1.523 | 0.01969 | -0.02 | 77.369
12.5 | 1.546 | 0.02192 | -0.02 | 70.527
13 | 1.563 | 0.02494 | -0.02 | 62.657
13.5 | 1.572 | 0.02921 | -0.02 | 53.825
14 | 1.574 | 0.0351 | -0.02 | 44.85
14.5 | 1.567 | 0.04365 | -0.019 | 35.902
15 | 1.553 | 0.05555 | -0.019 | 27.95
15.5 | 1.546 | 0.06503 | -0.019 | 23.779
16 | 1.542 | 0.07326 | -0.019 | 21.048
16.5 | 1.536 | 0.08128 | -0.019 | 18.902
17 | 1.529 | 0.08892 | -0.019 | 17.199
17.5 | 1.518 | 0.0968 | -0.018 | 15.683
18 | 1.504 | 0.10433 | -0.018 | 14.414
18.5 | 1.487 | 0.11216 | -0.018 | 13.256
19 | 1.467 | 0.12017 | -0.019 | 12.209

## 42. Re 1M Mach 0.00 (2)
BIGFOIL.COM POLAR EXPORT
NACA33013.5
NACA33013.5 |  |  |  | Cl Max: | 1.6195 | at alpha= | 17 | deg
XFOIL ncrit=9 |  |  |  | L/D Max: | 99.9676 | at alpha= | 9 | deg
Re: | 1000000 |  |  | Cd Min: | 0.10523 | at alpha= | 20 | deg
Mach: | 0 |  |  | Cl=0 at alpha= | -2.2988 | deg
|  |  |  | @ Cl=0.1, Cd= | 0.0091144
|  |  |  | @ Cl=0.4, Cd= | 0.0075463
|  |  |  | @ Cl=0.6, Cd= | 0.0086136
alpha (deg) | Cl | Cd | Cm | Cl/Cd
-12 | -0.9557 | 0.03055 | -0.0379 | -31.2831
-11.5 | -0.962 | 0.02686 | -0.029 | -35.8153
-11 | -0.9606 | 0.02366 | -0.0207 | -40.6002
-10.5 | -0.9263 | 0.0217 | -0.0179 | -42.6866
-10 | -0.8627 | 0.02037 | -0.0204 | -42.3515
-9.5 | -0.8013 | 0.01893 | -0.0223 | -42.3296
-9 | -0.738 | 0.01748 | -0.0244 | -42.2197
-8.5 | -0.6721 | 0.01569 | -0.0271 | -42.8362
-8 | -0.6113 | 0.01477 | -0.0283 | -41.3879
-7.5 | -0.5419 | 0.01377 | -0.0313 | -39.3537
-7 | -0.4778 | 0.0129 | -0.0329 | -37.0388
-6.5 | -0.4135 | 0.01175 | -0.0349 | -35.1915
-6 | -0.3495 | 0.01114 | -0.0363 | -31.3734
-5.5 | -0.3 | 0.01055 | -0.0347 | -28.436
-5 | -0.254 | 0.01013 | -0.0323 | -25.074
-4.5 | -0.2071 | 0.00995 | -0.0301 | -20.8141
-4 | -0.1625 | 0.00958 | -0.0274 | -16.9624
-3.5 | -0.1153 | 0.00946 | -0.0253 | -12.1882
-3 | -0.0686 | 0.00927 | -0.0231 | -7.4002
-2.5 | -0.0194 | 0.00924 | -0.0214 | -2.0996
-2 | 0.0288 | 0.00914 | -0.0195 | 3.151
-1.5 | 0.078 | 0.00911 | -0.0179 | 8.562
-1 | 0.1277 | 0.00912 | -0.0164 | 14.0022
-0.5 | 0.1773 | 0.00918 | -0.0149 | 19.3137
0 | 0.2099 | 0.00791 | -0.0106 | 26.536
0.5 | 0.244 | 0.00726 | -0.0061 | 33.6088
1 | 0.2848 | 0.00715 | -0.0025 | 39.8322
1.5 | 0.3322 | 0.00724 | -0.0003 | 45.884
2 | 0.3877 | 0.00748 | 0.0002 | 51.8316
2.5 | 0.4526 | 0.00783 | -0.0015 | 57.8033
3 | 0.5238 | 0.0082 | -0.0045 | 63.878
3.5 | 0.589 | 0.00856 | -0.0065 | 68.8084
4 | 0.6608 | 0.00891 | -0.0099 | 74.1639
4.5 | 0.7267 | 0.0093 | -0.0121 | 78.1398
5 | 0.794 | 0.00959 | -0.0146 | 82.7946
5.5 | 0.8631 | 0.01003 | -0.0177 | 86.0518
6 | 0.9303 | 0.01028 | -0.0203 | 90.4961
6.5 | 0.9972 | 0.01064 | -0.0229 | 93.7218
7 | 1.0655 | 0.01098 | -0.0259 | 97.0401
7.5 | 1.1237 | 0.01126 | -0.0268 | 99.7957
8 | 1.1586 | 0.0117 | -0.0229 | 99.0256
8.5 | 1.1965 | 0.01199 | -0.0195 | 99.7915
9 | 1.2336 | 0.01234 | -0.016 | 99.9676
9.5 | 1.2658 | 0.0129 | -0.0117 | 98.124
10 | 1.3041 | 0.01321 | -0.0085 | 98.7207
10.5 | 1.3389 | 0.01368 | -0.0048 | 97.8728
11 | 1.3719 | 0.01424 | -0.0009 | 96.3413
11.5 | 1.402 | 0.01471 | 0.0036 | 95.3093
12 | 1.428 | 0.01539 | 0.0086 | 92.7875
12.5 | 1.4599 | 0.01601 | 0.0122 | 91.1868
13 | 1.4876 | 0.01692 | 0.0161 | 87.9196
13.5 | 1.5176 | 0.01784 | 0.0193 | 85.0673
14 | 1.5438 | 0.01903 | 0.0226 | 81.1245
14.5 | 1.5658 | 0.02058 | 0.0259 | 76.0836
15 | 1.5883 | 0.02224 | 0.0286 | 71.4164
15.5 | 1.6049 | 0.02447 | 0.0312 | 65.5864
16 | 1.6144 | 0.02748 | 0.0335 | 58.7482
16.5 | 1.6192 | 0.03125 | 0.0349 | 51.8144
17 | 1.6195 | 0.03584 | 0.0354 | 45.1869
17.5 | 1.609 | 0.04202 | 0.0348 | 38.2913
18 | 1.5852 | 0.05033 | 0.0328 | 31.4961
18.5 | 1.5549 | 0.0601 | 0.0295 | 25.8719
19 | 1.5027 | 0.07339 | 0.0243 | 20.4755
19.5 | 1.4351 | 0.08953 | 0.0175 | 16.0293
20 | 1.3746 | 0.10523 | 0.0105 | 13.0628

## 43. Re 1M Mach 0.10 (1)
BIGFOIL.COM POLAR EXPORT
NACA33013.5
NACA33013.5 |  |  |  | Cl Max: | 1.567 | at alpha= | 13.5 | deg
JavaFoil+Calcfoil stall+Eppler ext transition |  |  |  | L/D Max: | 97.151 | at alpha= | 6 | deg
Re: | 1000000 |  |  | Cd Min: | 0.00941 | at alpha= | 2.5 | deg
Mach: | 0.1 |  |  | Cl=0 at alpha= | -1.9918 | deg
|  |  |  | @ Cl=0.1, Cd= | 0.011116
|  |  |  | @ Cl=0.4, Cd= | 0.0095831
|  |  |  | @ Cl=0.6, Cd= | 0.0095658
alpha (deg) | Cl | Cd | Cm | Cl/Cd
-19.5 | -0.662 | 0.18638 | -0.003 | -3.553
-19 | -0.678 | 0.17767 | -0.003 | -3.816
-18.5 | -0.693 | 0.16836 | -0.003 | -4.115
-18 | -0.707 | 0.15891 | -0.003 | -4.447
-17.5 | -0.72 | 0.15122 | -0.003 | -4.759
-17 | -0.731 | 0.14323 | -0.004 | -5.106
-16.5 | -0.741 | 0.13521 | -0.004 | -5.484
-16 | -0.75 | 0.12732 | -0.004 | -5.891
-15.5 | -0.757 | 0.12092 | -0.004 | -6.258
-15 | -0.761 | 0.11439 | -0.004 | -6.655
-14.5 | -0.764 | 0.10792 | -0.004 | -7.075
-14 | -0.763 | 0.1017 | -0.004 | -7.506
-13.5 | -0.761 | 0.09594 | -0.004 | -7.928
-13 | -0.755 | 0.09022 | -0.004 | -8.369
-12.5 | -0.747 | 0.08497 | -0.004 | -8.787
-12 | -0.735 | 0.07992 | -0.005 | -9.2
-11.5 | -0.721 | 0.07544 | -0.005 | -9.553
-11 | -0.703 | 0.07105 | -0.005 | -9.897
-10.5 | -0.683 | 0.06664 | -0.005 | -10.246
-10 | -0.659 | 0.06247 | -0.005 | -10.556
-9.5 | -0.633 | 0.05863 | -0.005 | -10.789
-9 | -0.603 | 0.05505 | -0.005 | -10.952
-8.5 | -0.571 | 0.05158 | -0.006 | -11.063
-8 | -0.536 | 0.04833 | -0.006 | -11.098
-7.5 | -0.5 | 0.04524 | -0.006 | -11.049
-7 | -0.462 | 0.04223 | -0.006 | -10.93
-6.5 | -0.423 | 0.03873 | -0.007 | -10.913
-6 | -0.465 | 0.01023 | -0.012 | -45.422
-5.5 | -0.411 | 0.01065 | -0.012 | -38.589
-5 | -0.355 | 0.01045 | -0.012 | -33.994
-4.5 | -0.298 | 0.01031 | -0.012 | -28.935
-4 | -0.24 | 0.01074 | -0.013 | -22.372
-3.5 | -0.181 | 0.0106 | -0.013 | -17.111
-3 | -0.122 | 0.01058 | -0.013 | -11.505
-2.5 | -0.062 | 0.01113 | -0.013 | -5.537
-2 | -0.001 | 0.01109 | -0.013 | -0.091
-1.5 | 0.06 | 0.01107 | -0.014 | 5.411
-1 | 0.121 | 0.01114 | -0.014 | 10.861
-0.5 | 0.182 | 0.01132 | -0.014 | 16.082
0 | 0.243 | 0.01239 | -0.014 | 19.6
0.5 | 0.304 | 0.00947 | -0.015 | 32.041
1 | 0.364 | 0.00953 | -0.015 | 38.198
1.5 | 0.425 | 0.00962 | -0.015 | 44.12
2 | 0.485 | 0.00978 | -0.015 | 49.594
2.5 | 0.545 | 0.00941 | -0.016 | 57.954
3 | 0.605 | 0.00958 | -0.016 | 63.178
3.5 | 0.665 | 0.00975 | -0.016 | 68.159
4 | 0.724 | 0.00948 | -0.016 | 76.337
4.5 | 0.783 | 0.00975 | -0.017 | 80.259
5 | 0.842 | 0.00953 | -0.017 | 88.299
5.5 | 0.9 | 0.00985 | -0.017 | 91.319
6 | 0.957 | 0.00985 | -0.017 | 97.151
6.5 | 1.014 | 0.01108 | -0.018 | 91.568
7 | 1.071 | 0.01174 | -0.018 | 91.163
7.5 | 1.126 | 0.01217 | -0.018 | 92.537
8 | 1.18 | 0.01258 | -0.018 | 93.836
8.5 | 1.234 | 0.01308 | -0.019 | 94.294
9 | 1.285 | 0.01363 | -0.019 | 94.286
9.5 | 1.335 | 0.01428 | -0.019 | 93.474
10 | 1.381 | 0.01502 | -0.019 | 91.968
10.5 | 1.424 | 0.01592 | -0.02 | 89.469
11 | 1.462 | 0.01703 | -0.02 | 85.86
11.5 | 1.496 | 0.0184 | -0.02 | 81.279
12 | 1.524 | 0.02021 | -0.02 | 75.408
12.5 | 1.545 | 0.02263 | -0.02 | 68.268
13 | 1.56 | 0.02597 | -0.02 | 60.063
13.5 | 1.567 | 0.03062 | -0.02 | 51.168
14 | 1.566 | 0.03713 | -0.02 | 42.187
14.5 | 1.556 | 0.04679 | -0.019 | 33.244
15 | 1.542 | 0.05826 | -0.019 | 26.475
15.5 | 1.533 | 0.06843 | -0.019 | 22.408
16 | 1.528 | 0.07637 | -0.019 | 20.009
16.5 | 1.521 | 0.08425 | -0.018 | 18.049
17 | 1.511 | 0.09207 | -0.018 | 16.413
17.5 | 1.497 | 0.09993 | -0.018 | 14.981
18 | 1.479 | 0.10783 | -0.018 | 13.717
18.5 | 1.458 | 0.11584 | -0.018 | 12.591

## 44. Re 1M Mach 0.10 (2)
BIGFOIL.COM POLAR EXPORT
NACA33013.5
NACA33013.5 |  |  |  | Cl Max: | 1.6125 | at alpha= | 16.5 | deg
XFOIL ncrit=9 |  |  |  | L/D Max: | 99.4458 | at alpha= | 8.5 | deg
Re: | 1000000 |  |  | Cd Min: | 0.16858 | at alpha= | -16 | deg
Mach: | 0.1 |  |  | Cl=0 at alpha= | -2.2975 | deg
|  |  |  | @ Cl=0.1, Cd= | 0.0091487
|  |  |  | @ Cl=0.4, Cd= | 0.0075612
|  |  |  | @ Cl=0.6, Cd= | 0.0086325
alpha (deg) | Cl | Cd | Cm | Cl/Cd
-16 | -0.5029 | 0.16858 | 0.0015 | -2.9832
-15.5 | -0.4875 | 0.16324 | -0.0006 | -2.9864
-15 | -0.4753 | 0.15682 | -0.0032 | -3.0309
-14.5 | -0.4767 | 0.14613 | -0.0088 | -3.2622
-14 | -0.4756 | 0.13663 | -0.0121 | -3.4809
-13.5 | -0.4616 | 0.13126 | -0.0134 | -3.5167
-13 | -0.4496 | 0.1256 | -0.0151 | -3.5796
-11 | -0.936 | 0.02689 | -0.026 | -34.8085
-10.5 | -0.9273 | 0.02293 | -0.0195 | -40.4405
-10 | -0.8648 | 0.02135 | -0.0218 | -40.5059
-9.5 | -0.803 | 0.01983 | -0.0237 | -40.4942
-9 | -0.7408 | 0.01807 | -0.0255 | -40.9961
-8.5 | -0.6739 | 0.01631 | -0.0282 | -41.3182
-8 | -0.6139 | 0.01505 | -0.0292 | -40.7907
-7.5 | -0.5439 | 0.01401 | -0.0321 | -38.8223
-7 | -0.4796 | 0.01304 | -0.0337 | -36.7791
-6.5 | -0.4145 | 0.01186 | -0.0357 | -34.9494
-6 | -0.3501 | 0.01125 | -0.0371 | -31.12
-5.5 | -0.2992 | 0.01078 | -0.0355 | -27.7551
-5 | -0.2549 | 0.0102 | -0.0328 | -24.9902
-4.5 | -0.2079 | 0.01 | -0.0304 | -20.79
-4 | -0.1632 | 0.00963 | -0.0277 | -16.947
-3.5 | -0.1158 | 0.0095 | -0.0255 | -12.1895
-3 | -0.0688 | 0.0093 | -0.0233 | -7.3978
-2.5 | -0.0196 | 0.00928 | -0.0215 | -2.1121
-2 | 0.0288 | 0.00918 | -0.0196 | 3.1373
-1.5 | 0.0784 | 0.00914 | -0.018 | 8.5777
-1 | 0.1282 | 0.00916 | -0.0164 | 13.9956
-0.5 | 0.1781 | 0.00921 | -0.0149 | 19.3377
0 | 0.2119 | 0.00803 | -0.0107 | 26.3885
0.5 | 0.2455 | 0.00732 | -0.0061 | 33.5383
1 | 0.2863 | 0.00719 | -0.0024 | 39.8192
1.5 | 0.3336 | 0.00728 | -0.0001 | 45.8242
2 | 0.3891 | 0.0075 | 0.0005 | 51.88
2.5 | 0.455 | 0.00787 | -0.0013 | 57.8145
3 | 0.5262 | 0.00824 | -0.0043 | 63.8592
3.5 | 0.5917 | 0.00859 | -0.0062 | 68.8824
4 | 0.6639 | 0.00896 | -0.0096 | 74.096
4.5 | 0.7307 | 0.00933 | -0.0118 | 78.3173
5 | 0.7982 | 0.00965 | -0.0143 | 82.715
5.5 | 0.868 | 0.01007 | -0.0174 | 86.1966
6 | 0.9356 | 0.01034 | -0.0199 | 90.4836
6.5 | 1.0028 | 0.01074 | -0.0225 | 93.3706
7 | 1.0721 | 0.01105 | -0.0255 | 97.0226
7.5 | 1.1291 | 0.01136 | -0.026 | 99.3926
8 | 1.1634 | 0.01184 | -0.0219 | 98.2601
8.5 | 1.2023 | 0.01209 | -0.0185 | 99.4458
9 | 1.2388 | 0.01247 | -0.0148 | 99.3424
9.5 | 1.2717 | 0.013 | -0.0105 | 97.8231
10 | 1.3095 | 0.01335 | -0.0071 | 98.0899
10.5 | 1.3431 | 0.01388 | -0.003 | 96.7651
11 | 1.376 | 0.0144 | 0.0012 | 95.5556
11.5 | 1.404 | 0.01492 | 0.0062 | 94.1019
12 | 1.4322 | 0.0156 | 0.0108 | 91.8077
12.5 | 1.4635 | 0.01631 | 0.0146 | 89.7302
13 | 1.4924 | 0.01724 | 0.0183 | 86.5661
13.5 | 1.5204 | 0.01832 | 0.0218 | 82.9913
14 | 1.5473 | 0.01955 | 0.025 | 79.1458
14.5 | 1.5686 | 0.02125 | 0.0283 | 73.8165
15 | 1.5882 | 0.02322 | 0.0311 | 68.3979
15.5 | 1.6043 | 0.02564 | 0.0335 | 62.5702
16 | 1.6121 | 0.029 | 0.0355 | 55.5897
16.5 | 1.6125 | 0.0334 | 0.0365 | 48.2784
17 | 1.607 | 0.03888 | 0.0365 | 41.3323
17.5 | 1.5924 | 0.04588 | 0.0352 | 34.7079
18 | 1.5593 | 0.05569 | 0.0322 | 27.9996
18.5 | 1.5216 | 0.06674 | 0.0281 | 22.7989
19 | 1.4625 | 0.08126 | 0.0222 | 17.9978
19.5 | 1.3924 | 0.09799 | 0.0148 | 14.2096
20 | 1.3351 | 0.11338 | 0.0077 | 11.7754

## 45. Re 1M Mach 0.25 (1)
BIGFOIL.COM POLAR EXPORT
NACA33013.5
NACA33013.5 |  |  |  | Cl Max: | 1.53 | at alpha= | 13 | deg
JavaFoil+Calcfoil stall+Eppler ext transition |  |  |  | L/D Max: | 95.084 | at alpha= | 5.5 | deg
Re: | 1000000 |  |  | Cd Min: | 0.00946 | at alpha= | 2 | deg
Mach: | 0.25 |  |  | Cl=0 at alpha= | -1.9921 | deg
|  |  |  | @ Cl=0.1, Cd= | 0.011358
|  |  |  | @ Cl=0.4, Cd= | 0.0098113
|  |  |  | @ Cl=0.6, Cd= | 0.0097577
alpha (deg) | Cl | Cd | Cm | Cl/Cd
-17 | -0.42 | 0.17171 | -0.003 | -2.448
-16.5 | -0.462 | 0.15939 | -0.003 | -2.899
-16 | -0.501 | 0.15101 | -0.003 | -3.315
-15.5 | -0.536 | 0.14097 | -0.004 | -3.801
-15 | -0.567 | 0.1309 | -0.004 | -4.335
-14.5 | -0.595 | 0.12157 | -0.004 | -4.898
-14 | -0.619 | 0.11383 | -0.004 | -5.44
-13.5 | -0.639 | 0.10605 | -0.004 | -6.022
-13 | -0.654 | 0.0986 | -0.004 | -6.628
-12.5 | -0.664 | 0.09154 | -0.004 | -7.25
-12 | -0.669 | 0.08591 | -0.004 | -7.785
-11.5 | -0.669 | 0.07973 | -0.005 | -8.389
-11 | -0.664 | 0.07469 | -0.005 | -8.891
-10.5 | -0.654 | 0.07 | -0.005 | -9.344
-10 | -0.64 | 0.06527 | -0.005 | -9.801
-9.5 | -0.62 | 0.06108 | -0.005 | -10.151
-9 | -0.596 | 0.05697 | -0.005 | -10.461
-8.5 | -0.568 | 0.0533 | -0.006 | -10.661
-8 | -0.537 | 0.04991 | -0.006 | -10.76
-7.5 | -0.503 | 0.04671 | -0.006 | -10.764
-7 | -0.466 | 0.04367 | -0.006 | -10.67
-6.5 | -0.427 | 0.04081 | -0.007 | -10.457
-6 | -0.386 | 0.03749 | -0.007 | -10.308
-5.5 | -0.419 | 0.01029 | -0.012 | -40.767
-5 | -0.363 | 0.01071 | -0.012 | -33.913
-4.5 | -0.305 | 0.01051 | -0.013 | -29.037
-4 | -0.246 | 0.01038 | -0.013 | -23.708
-3.5 | -0.186 | 0.01085 | -0.013 | -17.14
-3 | -0.125 | 0.01081 | -0.013 | -11.557
-2.5 | -0.063 | 0.01072 | -0.014 | -5.897
-2 | -0.001 | 0.01134 | -0.014 | -0.092
-1.5 | 0.062 | 0.01134 | -0.014 | 5.424
-1 | 0.124 | 0.01137 | -0.014 | 10.934
-0.5 | 0.187 | 0.01159 | -0.015 | 16.133
0 | 0.249 | 0.01204 | -0.015 | 20.719
0.5 | 0.312 | 0.01202 | -0.015 | 25.934
1 | 0.374 | 0.00974 | -0.015 | 38.416
1.5 | 0.436 | 0.00991 | -0.016 | 43.994
2 | 0.498 | 0.00946 | -0.016 | 52.625
2.5 | 0.56 | 0.00962 | -0.016 | 58.167
3 | 0.621 | 0.00983 | -0.016 | 63.168
3.5 | 0.682 | 0.00951 | -0.017 | 71.747
4 | 0.743 | 0.00977 | -0.017 | 76.063
4.5 | 0.803 | 0.00955 | -0.017 | 84.064
5 | 0.863 | 0.00985 | -0.017 | 87.658
5.5 | 0.922 | 0.0097 | -0.018 | 95.084
6 | 0.981 | 0.01109 | -0.018 | 88.478
6.5 | 1.039 | 0.01152 | -0.018 | 90.218
7 | 1.096 | 0.01195 | -0.018 | 91.686
7.5 | 1.152 | 0.01272 | -0.019 | 90.531
8 | 1.207 | 0.0132 | -0.019 | 91.391
8.5 | 1.259 | 0.01382 | -0.019 | 91.147
9 | 1.31 | 0.01449 | -0.019 | 90.453
9.5 | 1.359 | 0.01529 | -0.02 | 88.861
10 | 1.403 | 0.01628 | -0.02 | 86.197
10.5 | 1.442 | 0.01752 | -0.02 | 82.298
11 | 1.475 | 0.01907 | -0.02 | 77.36
11.5 | 1.501 | 0.02119 | -0.02 | 70.802
12 | 1.519 | 0.02405 | -0.02 | 63.183
12.5 | 1.529 | 0.02808 | -0.02 | 54.45
13 | 1.53 | 0.03368 | -0.02 | 45.427
13.5 | 1.523 | 0.04141 | -0.02 | 36.776
14 | 1.506 | 0.05239 | -0.019 | 28.739
14.5 | 1.484 | 0.06536 | -0.019 | 22.699
15 | 1.467 | 0.07558 | -0.018 | 19.407
15.5 | 1.448 | 0.08476 | -0.018 | 17.086
16 | 1.426 | 0.09333 | -0.018 | 15.283
16.5 | 1.399 | 0.10221 | -0.018 | 13.689
17 | 1.367 | 0.11097 | -0.018 | 12.321
17.5 | 1.327 | 0.12031 | -0.018 | 11.029
18 | 1.279 | 0.12999 | -0.018 | 9.84

## 46. Re 1M Mach 0.25 (2)
BIGFOIL.COM POLAR EXPORT
NACA33013.5
NACA33013.5 |  |  |  | Cl Max: | 1.5817 | at alpha= | 15 | deg
XFOIL ncrit=9 |  |  |  | L/D Max: | 96.8127 | at alpha= | 8 | deg
Re: | 1000000 |  |  | Cd Min: | 0.14317 | at alpha= | 20 | deg
Mach: | 0.25 |  |  | Cl=0 at alpha= | -2.2974 | deg
|  |  |  | @ Cl=0.1, Cd= | 0.0093314
|  |  |  | @ Cl=0.4, Cd= | 0.007666
|  |  |  | @ Cl=0.6, Cd= | 0.0087501
alpha (deg) | Cl | Cd | Cm | Cl/Cd
-14 | -0.4642 | 0.1406 | -0.012 | -3.3016
-13.5 | -0.4485 | 0.13531 | -0.0128 | -3.3146
-13 | -0.4347 | 0.12978 | -0.0144 | -3.3495
-12.5 | -0.4261 | 0.1229 | -0.0168 | -3.467
-12 | -0.4384 | 0.1098 | -0.0239 | -3.9927
-11.5 | -0.4439 | 0.09935 | -0.0284 | -4.468
-10.5 | -0.5315 | 0.0641 | -0.0501 | -8.2917
-10 | -0.6095 | 0.0527 | -0.0504 | -11.5655
-9.5 | -0.6763 | 0.04739 | -0.037 | -14.2709
-9 | -0.7009 | 0.033 | -0.0354 | -21.2394
-8.5 | -0.6454 | 0.03029 | -0.0371 | -21.3074
-8 | -0.6217 | 0.01822 | -0.0348 | -34.1218
-7.5 | -0.5537 | 0.01581 | -0.037 | -35.0221
-7 | -0.4873 | 0.01434 | -0.0384 | -33.9819
-6.5 | -0.4162 | 0.01303 | -0.0406 | -31.9417
-6 | -0.3544 | 0.01192 | -0.0409 | -29.7315
-5.5 | -0.3035 | 0.01129 | -0.0387 | -26.8822
-5 | -0.2588 | 0.0106 | -0.0354 | -24.4151
-4.5 | -0.2118 | 0.01032 | -0.0325 | -20.5233
-4 | -0.1648 | 0.01002 | -0.0297 | -16.4471
-3.5 | -0.1182 | 0.00974 | -0.0268 | -12.1355
-3 | -0.0695 | 0.00956 | -0.0244 | -7.2699
-2.5 | -0.0201 | 0.00945 | -0.0222 | -2.127
-2 | 0.0295 | 0.00935 | -0.0201 | 3.1551
-1.5 | 0.0806 | 0.00932 | -0.0183 | 8.6481
-1 | 0.1317 | 0.00935 | -0.0166 | 14.0856
-0.5 | 0.1824 | 0.00941 | -0.0148 | 19.3836
0 | 0.2292 | 0.00911 | -0.0124 | 25.1592
0.5 | 0.254 | 0.00764 | -0.006 | 33.2461
1 | 0.2946 | 0.00743 | -0.0019 | 39.6501
1.5 | 0.3418 | 0.00746 | 0.0009 | 45.8177
2 | 0.3988 | 0.00766 | 0.0017 | 52.0627
2.5 | 0.4668 | 0.008 | 0 | 58.35
3 | 0.5388 | 0.00846 | -0.0026 | 63.6879
3.5 | 0.6063 | 0.00878 | -0.0043 | 69.0547
4 | 0.6811 | 0.00924 | -0.0077 | 73.7121
4.5 | 0.752 | 0.00956 | -0.0102 | 78.6611
5 | 0.8204 | 0.01005 | -0.0123 | 81.6318
5.5 | 0.8948 | 0.01035 | -0.0155 | 86.4541
6 | 0.9637 | 0.01075 | -0.0176 | 89.6465
6.5 | 1.0353 | 0.01118 | -0.0203 | 92.6029
7 | 1.108 | 0.01152 | -0.0231 | 96.1806
7.5 | 1.1551 | 0.01203 | -0.0209 | 96.0183
8 | 1.1937 | 0.01233 | -0.0168 | 96.8127
8.5 | 1.2302 | 0.01272 | -0.0122 | 96.7138
9 | 1.2624 | 0.0133 | -0.007 | 94.9173
9.5 | 1.2995 | 0.0137 | -0.0025 | 94.854
10 | 1.3317 | 0.01426 | 0.0027 | 93.3871
10.5 | 1.3569 | 0.01484 | 0.0092 | 91.4353
11 | 1.3888 | 0.01544 | 0.0142 | 89.9482
11.5 | 1.4187 | 0.01629 | 0.0191 | 87.0902
12 | 1.4523 | 0.01715 | 0.023 | 84.6822
12.5 | 1.4809 | 0.01836 | 0.0273 | 80.659
13 | 1.5101 | 0.01968 | 0.0309 | 76.7327
13.5 | 1.5357 | 0.02137 | 0.0344 | 71.8624
14 | 1.5544 | 0.0237 | 0.0377 | 65.5865
14.5 | 1.5711 | 0.02647 | 0.0402 | 59.354
15 | 1.5817 | 0.03004 | 0.042 | 52.6531
15.5 | 1.5815 | 0.03498 | 0.0428 | 45.2115
16 | 1.5667 | 0.04189 | 0.042 | 37.4003
16.5 | 1.5472 | 0.04993 | 0.04 | 30.9874
17 | 1.503 | 0.06136 | 0.0358 | 24.4948
17.5 | 1.4521 | 0.07418 | 0.0306 | 19.5754
18 | 1.3876 | 0.08927 | 0.0239 | 15.5439
18.5 | 1.3216 | 0.10516 | 0.0163 | 12.5675
19 | 1.2772 | 0.1185 | 0.0098 | 10.7781
19.5 | 1.2374 | 0.13165 | 0.0029 | 9.3992
20 | 1.2108 | 0.14317 | -0.0035 | 8.4571

## 47. Re 1M Mach 0.50 (1)
BIGFOIL.COM POLAR EXPORT
NACA33013.5
NACA33013.5 |  |  |  | Cl Max: | 1.377 | at alpha= | 9.5 | deg
JavaFoil+Calcfoil stall+Eppler ext transition |  |  |  | L/D Max: | 80.885 | at alpha= | 6 | deg
Re: | 1000000 |  |  | Cd Min: | 0.0092 | at alpha= | 2 | deg
Mach: | 0.5 |  |  | Cl=0 at alpha= | -1.9929 | deg
|  |  |  | @ Cl=0.1, Cd= | 0.011327
|  |  |  | @ Cl=0.4, Cd= | 0.010089
|  |  |  | @ Cl=0.6, Cd= | 0.0095179
alpha (deg) | Cl | Cd | Cm | Cl/Cd
-20 | -0.967 | 0.20258 | -0.004 | -4.772
-19.5 | -0.941 | 0.19588 | -0.004 | -4.804
-19 | -0.915 | 0.19112 | -0.005 | -4.789
-18.5 | -0.889 | 0.18643 | -0.005 | -4.771
-18 | -0.862 | 0.17808 | -0.005 | -4.842
-17.5 | -0.836 | 0.17337 | -0.005 | -4.824
-17 | -0.81 | 0.16988 | -0.005 | -4.77
-16.5 | -0.783 | 0.15963 | -0.005 | -4.907
-16 | -0.757 | 0.1555 | -0.005 | -4.869
-15.5 | -0.731 | 0.15133 | -0.005 | -4.829
-15 | -0.704 | 0.1463 | -0.005 | -4.814
-14.5 | -0.677 | 0.13964 | -0.005 | -4.85
-14 | -0.651 | 0.13559 | -0.005 | -4.8
-13.5 | -0.624 | 0.13202 | -0.005 | -4.729
-13 | -0.597 | 0.12846 | -0.005 | -4.649
-12.5 | -0.571 | 0.12146 | -0.005 | -4.697
-12 | -0.544 | 0.11806 | -0.005 | -4.607
-11.5 | -0.517 | 0.1169 | -0.005 | -4.419
-11 | -0.49 | 0.11169 | -0.005 | -4.386
-10.5 | -0.463 | 0.10776 | -0.005 | -4.293
-10 | -0.436 | 0.10494 | -0.005 | -4.153
-9.5 | -0.409 | 0.06724 | -0.005 | -6.082
-9 | -0.382 | 0.07057 | -0.005 | -5.409
-8.5 | -0.355 | 0.0616 | -0.005 | -5.759
-8 | -0.328 | 0.06306 | -0.005 | -5.193
-7.5 | -0.3 | 0.06238 | -0.005 | -4.814
-7 | -0.353 | 0.05681 | -0.005 | -6.207
-6.5 | -0.403 | 0.04841 | -0.006 | -8.323
-6 | -0.388 | 0.04395 | -0.006 | -8.833
-5.5 | -0.356 | 0.04048 | -0.007 | -8.804
-5 | -0.316 | 0.03766 | -0.007 | -8.384
-4.5 | -0.27 | 0.03498 | -0.008 | -7.711
-4 | -0.27 | 0.01084 | -0.014 | -24.909
-3.5 | -0.205 | 0.01075 | -0.015 | -19.084
-3 | -0.138 | 0.01076 | -0.015 | -12.866
-2.5 | -0.07 | 0.01067 | -0.015 | -6.584
-2 | -0.001 | 0.01122 | -0.015 | -0.103
-1.5 | 0.069 | 0.01123 | -0.016 | 6.106
-1 | 0.139 | 0.01145 | -0.016 | 12.114
-0.5 | 0.209 | 0.01184 | -0.016 | 17.619
0 | 0.278 | 0.01238 | -0.017 | 22.474
0.5 | 0.348 | 0.01244 | -0.017 | 27.946
1 | 0.417 | 0.00932 | -0.017 | 44.733
1.5 | 0.486 | 0.00948 | -0.017 | 51.217
2 | 0.554 | 0.0092 | -0.018 | 60.221
2.5 | 0.622 | 0.00967 | -0.018 | 64.315
3 | 0.69 | 0.00945 | -0.018 | 73.018
3.5 | 0.757 | 0.0108 | -0.019 | 70.062
4 | 0.823 | 0.01114 | -0.019 | 73.884
4.5 | 0.888 | 0.01158 | -0.019 | 76.726
5 | 0.953 | 0.01207 | -0.019 | 78.911
5.5 | 1.016 | 0.01264 | -0.02 | 80.311
6 | 1.077 | 0.01331 | -0.02 | 80.885
6.5 | 1.136 | 0.01407 | -0.02 | 80.736
7 | 1.192 | 0.01499 | -0.02 | 79.517
7.5 | 1.244 | 0.01612 | -0.021 | 77.168
8 | 1.291 | 0.01757 | -0.021 | 73.471
8.5 | 1.33 | 0.01955 | -0.021 | 68.049
9 | 1.36 | 0.02249 | -0.021 | 60.468
9.5 | 1.377 | 0.0269 | -0.021 | 51.191
10 | 1.377 | 0.03372 | -0.02 | 40.839
10.5 | 1.357 | 0.04312 | -0.02 | 31.467
11 | 1.31 | 0.05562 | -0.019 | 23.563
11.5 | 1.206 | 0.07508 | -0.018 | 16.065
12 | 0.8 | 0.10545 | -0.017 | 7.587
12.5 | 0.796 | 0.123 | -0.011 | 6.474
13 | 0.826 | 0.13319 | -0.012 | 6.199
13.5 | 0.855 | 0.14234 | -0.013 | 6.01
14 | 0.884 | 0.15055 | -0.014 | 5.875
14.5 | 0.914 | 0.15681 | -0.014 | 5.827

## 48. Re 1M Mach 0.50 (2)
BIGFOIL.COM POLAR EXPORT
NACA33013.5
NACA33013.5 |  |  |  | Cl Max: | 1.413 | at alpha= | 12 | deg
XFOIL ncrit=9 |  |  |  | L/D Max: | 84.7571 | at alpha= | 6.5 | deg
Re: | 1000000 |  |  | Cd Min: | 0.2477 | at alpha= | -20 | deg
Mach: | 0.5 |  |  | Cl=0 at alpha= | -2.3439 | deg
|  |  |  | @ Cl=0.1, Cd= | 0.010193
|  |  |  | @ Cl=0.4, Cd= | 0.0083179
|  |  |  | @ Cl=0.6, Cd= | 0.0093591
alpha (deg) | Cl | Cd | Cm | Cl/Cd
-20 | -0.659 | 0.2477 | 0.0358 | -2.6605
-19.5 | -0.6378 | 0.23943 | 0.0311 | -2.6638
-19 | -0.619 | 0.23063 | 0.0258 | -2.684
-18.5 | -0.5968 | 0.224 | 0.0229 | -2.6643
-18 | -0.5753 | 0.2172 | 0.0193 | -2.6487
-17.5 | -0.5545 | 0.21008 | 0.0157 | -2.6395
-17 | -0.5356 | 0.20164 | 0.0111 | -2.6562
-16.5 | -0.5194 | 0.19305 | 0.0064 | -2.6905
-16 | -0.4979 | 0.18636 | 0.0041 | -2.6717
-15.5 | -0.4778 | 0.1799 | 0.0014 | -2.6559
-15 | -0.4593 | 0.17279 | -0.0017 | -2.6581
-14.5 | -0.4469 | 0.16377 | -0.0067 | -2.7288
-14 | -0.4358 | 0.15535 | -0.0108 | -2.8053
-13.5 | -0.4149 | 0.14905 | -0.0116 | -2.7836
-13 | -0.3974 | 0.14292 | -0.0135 | -2.7806
-12.5 | -0.3842 | 0.13553 | -0.0162 | -2.8348
-12 | -0.3836 | 0.12547 | -0.0219 | -3.0573
-11.5 | -0.3761 | 0.1171 | -0.0249 | -3.2118
-11 | -0.3621 | 0.11109 | -0.0252 | -3.2595
-10.5 | -0.3535 | 0.10414 | -0.027 | -3.3945
-10 | -0.3542 | 0.09503 | -0.0318 | -3.7272
-9.5 | -0.3574 | 0.08591 | -0.0355 | -4.1602
-9 | -0.3628 | 0.0783 | -0.036 | -4.6335
-8.5 | -0.378 | 0.0686 | -0.0403 | -5.5102
-7.5 | -0.4111 | 0.04578 | -0.0611 | -8.9799
-7 | -0.4013 | 0.03586 | -0.0652 | -11.1907
-6.5 | -0.3613 | 0.02855 | -0.0673 | -12.655
-6 | -0.3377 | 0.0244 | -0.061 | -13.8402
-5.5 | -0.3149 | 0.01898 | -0.0532 | -16.5911
-5 | -0.2729 | 0.01536 | -0.0478 | -17.7669
-4.5 | -0.2202 | 0.01314 | -0.0438 | -16.758
-4 | -0.1699 | 0.01188 | -0.0393 | -14.3013
-3.5 | -0.1189 | 0.01131 | -0.0349 | -10.5128
-3 | -0.0696 | 0.01073 | -0.0304 | -6.4865
-2.5 | -0.0163 | 0.01051 | -0.0267 | -1.5509
-2 | 0.0359 | 0.01028 | -0.023 | 3.4922
-1.5 | 0.0902 | 0.01019 | -0.0198 | 8.8518
-1 | 0.1457 | 0.01021 | -0.0168 | 14.2703
-0.5 | 0.202 | 0.01027 | -0.0141 | 19.6689
0 | 0.259 | 0.01032 | -0.0116 | 25.0969
0.5 | 0.302 | 0.00944 | -0.0069 | 31.9915
1 | 0.334 | 0.00847 | 0.0002 | 39.4333
1.5 | 0.379 | 0.00826 | 0.0056 | 45.8838
2 | 0.4334 | 0.00841 | 0.0092 | 51.5339
2.5 | 0.5064 | 0.00872 | 0.0089 | 58.0734
3 | 0.5898 | 0.0093 | 0.0065 | 63.4194
3.5 | 0.6726 | 0.00978 | 0.0043 | 68.773
4 | 0.7564 | 0.01045 | 0.0018 | 72.3828
4.5 | 0.8377 | 0.01096 | 0.0002 | 76.4325
5 | 0.9211 | 0.01169 | -0.0019 | 78.7938
5.5 | 1.0057 | 0.0123 | -0.0038 | 81.7642
6 | 1.0901 | 0.013 | -0.0055 | 83.8538
6.5 | 1.1688 | 0.01379 | -0.006 | 84.7571
7 | 1.1922 | 0.01427 | 0.0036 | 83.5459
7.5 | 1.2048 | 0.01489 | 0.0149 | 80.9134
8 | 1.2303 | 0.01577 | 0.0236 | 78.0152
8.5 | 1.2633 | 0.01678 | 0.0308 | 75.2861
9 | 1.2936 | 0.01821 | 0.0375 | 71.0379
9.5 | 1.3254 | 0.01996 | 0.0433 | 66.4028
10 | 1.3572 | 0.02206 | 0.0482 | 61.5231
10.5 | 1.378 | 0.02517 | 0.0523 | 54.7477
11 | 1.401 | 0.02867 | 0.0553 | 48.8664
11.5 | 1.4123 | 0.03349 | 0.0567 | 42.1708
12 | 1.413 | 0.03953 | 0.057 | 35.745
12.5 | 1.4024 | 0.04693 | 0.0556 | 29.8828
13 | 1.3702 | 0.05642 | 0.0525 | 24.2857
13.5 | 1.3284 | 0.06711 | 0.048 | 19.7944
14 | 1.2798 | 0.07885 | 0.0424 | 16.2308
14.5 | 1.226 | 0.09162 | 0.0357 | 13.3814
15 | 1.1865 | 0.1034 | 0.0295 | 11.4749
15.5 | 1.1428 | 0.11617 | 0.0223 | 9.8373
16 | 1.1259 | 0.12617 | 0.0169 | 8.9237
16.5 | 1.0925 | 0.13876 | 0.0093 | 7.8733
17 | 1.0797 | 0.14907 | 0.0033 | 7.2429

## 49. Re 2M Mach 0.00 (1)
BIGFOIL.COM POLAR EXPORT
NACA33013.5
NACA33013.5 |  |  |  | Cl Max: | 1.604 | at alpha= | 14 | deg
JavaFoil+Calcfoil stall+Eppler ext transition |  |  |  | L/D Max: | 118.756 | at alpha= | 7.5 | deg
Re: | 2000000 |  |  | Cd Min: | 0.00902 | at alpha= | 2.5 | deg
Mach: | 0 |  |  | Cl=0 at alpha= | -1.9918 | deg
|  |  |  | @ Cl=0.1, Cd= | 0.01024
|  |  |  | @ Cl=0.4, Cd= | 0.0091261
|  |  |  | @ Cl=0.6, Cd= | 0.0091166
alpha (deg) | Cl | Cd | Cm | Cl/Cd
-20 | -0.699 | 0.17517 | -0.003 | -3.991
-19.5 | -0.713 | 0.16776 | -0.003 | -4.248
-19 | -0.725 | 0.16046 | -0.004 | -4.521
-18.5 | -0.737 | 0.15241 | -0.004 | -4.838
-18 | -0.748 | 0.14478 | -0.004 | -5.169
-17.5 | -0.758 | 0.13713 | -0.004 | -5.53
-17 | -0.767 | 0.13038 | -0.004 | -5.883
-16.5 | -0.774 | 0.12415 | -0.004 | -6.236
-16 | -0.78 | 0.11747 | -0.004 | -6.638
-15.5 | -0.784 | 0.11121 | -0.004 | -7.046
-15 | -0.785 | 0.10534 | -0.004 | -7.454
-14.5 | -0.785 | 0.09973 | -0.004 | -7.869
-14 | -0.782 | 0.09454 | -0.004 | -8.273
-13.5 | -0.777 | 0.08917 | -0.005 | -8.713
-13 | -0.769 | 0.08397 | -0.005 | -9.161
-12.5 | -0.759 | 0.07918 | -0.005 | -9.584
-12 | -0.746 | 0.07446 | -0.005 | -10.013
-11.5 | -0.73 | 0.07008 | -0.005 | -10.41
-11 | -0.711 | 0.06591 | -0.005 | -10.783
-10.5 | -0.689 | 0.0618 | -0.005 | -11.153
-10 | -0.665 | 0.05808 | -0.006 | -11.448
-9.5 | -0.638 | 0.05428 | -0.006 | -11.75
-9 | -0.608 | 0.05055 | -0.006 | -12.025
-8.5 | -0.578 | 0.04605 | -0.007 | -12.542
-8 | -0.66 | 0.00982 | -0.011 | -67.215
-7.5 | -0.614 | 0.01011 | -0.011 | -60.775
-7 | -0.566 | 0.0099 | -0.011 | -57.204
-6.5 | -0.516 | 0.01024 | -0.011 | -50.345
-6 | -0.463 | 0.01008 | -0.012 | -45.98
-5.5 | -0.409 | 0.01056 | -0.012 | -38.762
-5 | -0.354 | 0.01038 | -0.012 | -34.104
-4.5 | -0.297 | 0.01023 | -0.012 | -29.045
-4 | -0.239 | 0.0101 | -0.013 | -23.683
-3.5 | -0.181 | 0.01073 | -0.013 | -16.833
-3 | -0.121 | 0.01062 | -0.013 | -11.411
-2.5 | -0.061 | 0.01061 | -0.013 | -5.779
-2 | -0.001 | 0.0102 | -0.013 | -0.099
-1.5 | 0.06 | 0.01016 | -0.014 | 5.865
-1 | 0.12 | 0.01028 | -0.014 | 11.71
-0.5 | 0.181 | 0.01142 | -0.014 | 15.862
0 | 0.242 | 0.01145 | -0.014 | 21.11
0.5 | 0.302 | 0.00904 | -0.015 | 33.414
1 | 0.362 | 0.00907 | -0.015 | 39.967
1.5 | 0.423 | 0.00916 | -0.015 | 46.138
2 | 0.483 | 0.00956 | -0.015 | 50.498
2.5 | 0.543 | 0.00902 | -0.016 | 60.15
3 | 0.602 | 0.00912 | -0.016 | 66.041
3.5 | 0.662 | 0.00923 | -0.016 | 71.717
4 | 0.721 | 0.00941 | -0.016 | 76.649
4.5 | 0.78 | 0.00907 | -0.017 | 86.013
5 | 0.838 | 0.0093 | -0.017 | 90.179
5.5 | 0.896 | 0.0092 | -0.017 | 97.476
6 | 0.954 | 0.00944 | -0.017 | 101.034
6.5 | 1.011 | 0.00945 | -0.018 | 107.032
7 | 1.068 | 0.00968 | -0.018 | 110.323
7.5 | 1.123 | 0.00946 | -0.018 | 118.756
8 | 1.178 | 0.01076 | -0.018 | 109.457
8.5 | 1.232 | 0.01116 | -0.019 | 110.392
9 | 1.285 | 0.01159 | -0.019 | 110.833
9.5 | 1.336 | 0.01213 | -0.019 | 110.097
10 | 1.384 | 0.0127 | -0.019 | 108.926
10.5 | 1.429 | 0.01337 | -0.02 | 106.852
11 | 1.47 | 0.01416 | -0.02 | 103.841
11.5 | 1.507 | 0.01516 | -0.02 | 99.383
12 | 1.54 | 0.01632 | -0.02 | 94.308
12.5 | 1.566 | 0.01791 | -0.02 | 87.404
13 | 1.586 | 0.02002 | -0.02 | 79.196
13.5 | 1.599 | 0.02302 | -0.02 | 69.443
14 | 1.604 | 0.02728 | -0.02 | 58.8
14.5 | 1.599 | 0.03361 | -0.02 | 47.579
15 | 1.582 | 0.04407 | -0.02 | 35.891
15.5 | 1.572 | 0.05322 | -0.019 | 29.538
16 | 1.565 | 0.06124 | -0.019 | 25.551
16.5 | 1.557 | 0.06912 | -0.019 | 22.522
17 | 1.548 | 0.07655 | -0.019 | 20.221
17.5 | 1.535 | 0.0843 | -0.019 | 18.207
18 | 1.519 | 0.0916 | -0.019 | 16.583
18.5 | 1.501 | 0.09924 | -0.019 | 15.122
19 | 1.48 | 0.10701 | -0.019 | 13.829

## 50. Re 2M Mach 0.00 (2)
BIGFOIL.COM POLAR EXPORT
NACA33013.5
NACA33013.5 |  |  |  | Cl Max: | 1.6859 | at alpha= | 17 | deg
XFOIL ncrit=9 |  |  |  | L/D Max: | 124.66 | at alpha= | 9.5 | deg
Re: | 2000000 |  |  | Cd Min: | 0.19148 | at alpha= | -20 | deg
Mach: | 0 |  |  | Cl=0 at alpha= | -2.1934 | deg
|  |  |  | @ Cl=0.1, Cd= | 0.0082148
|  |  |  | @ Cl=0.4, Cd= | 0.0065287
|  |  |  | @ Cl=0.6, Cd= | 0.0070151
alpha (deg) | Cl | Cd | Cm | Cl/Cd
-20 | -0.4355 | 0.19148 | 0.0149 | -2.2744
-19.5 | -0.4214 | 0.1868 | 0.0115 | -2.2559
-18.5 | -1.2128 | 0.05599 | -0.0607 | -21.661
-18 | -1.2233 | 0.04846 | -0.0643 | -25.2435
-17.5 | -1.2478 | 0.0403 | -0.0668 | -30.9628
-17 | -1.2427 | 0.03613 | -0.0666 | -34.3952
-16.5 | -1.269 | 0.02991 | -0.064 | -42.4273
-16 | -1.2692 | 0.02653 | -0.06 | -47.8402
-15.5 | -1.2573 | 0.02432 | -0.0557 | -51.6982
-15 | -1.2368 | 0.02287 | -0.0513 | -54.0796
-14.5 | -1.2188 | 0.02153 | -0.0459 | -56.6094
-14 | -1.1991 | 0.02087 | -0.0398 | -57.4557
-13.5 | -1.1801 | 0.01979 | -0.0335 | -59.6311
-13 | -1.1573 | 0.01879 | -0.0278 | -61.5913
-12.5 | -1.1322 | 0.018 | -0.0223 | -62.9
-12 | -1.0812 | 0.01706 | -0.022 | -63.3763
-11.5 | -1.0195 | 0.01623 | -0.0237 | -62.8158
-11 | -0.9616 | 0.01456 | -0.0251 | -66.044
-10.5 | -0.9038 | 0.01375 | -0.0259 | -65.7309
-10 | -0.8419 | 0.013 | -0.0274 | -64.7615
-9.5 | -0.7767 | 0.0123 | -0.0295 | -63.1463
-9 | -0.7179 | 0.01168 | -0.0302 | -61.464
-8.5 | -0.6524 | 0.01075 | -0.0324 | -60.6884
-8 | -0.5869 | 0.01019 | -0.0345 | -57.5957
-7.5 | -0.5216 | 0.00968 | -0.0365 | -53.8843
-7 | -0.467 | 0.00935 | -0.0359 | -49.9465
-6.5 | -0.4239 | 0.00896 | -0.0329 | -47.3103
-6 | -0.3768 | 0.0088 | -0.0308 | -42.8182
-5.5 | -0.3292 | 0.00867 | -0.0287 | -37.97
-5 | -0.2824 | 0.00843 | -0.0265 | -33.4994
-4.5 | -0.233 | 0.00832 | -0.0248 | -28.0048
-4 | -0.1833 | 0.00825 | -0.0232 | -22.2182
-3.5 | -0.1331 | 0.00816 | -0.0218 | -16.3113
-3 | -0.0824 | 0.00813 | -0.0204 | -10.1353
-2.5 | -0.0314 | 0.00813 | -0.0191 | -3.8622
-2 | 0.0198 | 0.00812 | -0.0179 | 2.4384
-1.5 | 0.0713 | 0.00817 | -0.0168 | 8.7271
-1 | 0.1226 | 0.00825 | -0.0156 | 14.8606
-0.5 | 0.1741 | 0.00831 | -0.0145 | 20.9507
0 | 0.2253 | 0.00837 | -0.0133 | 26.9176
0.5 | 0.2603 | 0.00719 | -0.0093 | 36.2031
1 | 0.303 | 0.00676 | -0.0065 | 44.8225
1.5 | 0.3477 | 0.00657 | -0.0039 | 52.9224
2 | 0.3938 | 0.00653 | -0.0016 | 60.3063
2.5 | 0.4426 | 0.00652 | 0.0003 | 67.8834
3 | 0.4956 | 0.00666 | 0.0012 | 74.4144
3.5 | 0.5549 | 0.00683 | 0.0007 | 81.2445
4 | 0.6207 | 0.0071 | -0.0014 | 87.4225
4.5 | 0.686 | 0.00736 | -0.0034 | 93.2065
5 | 0.7539 | 0.00763 | -0.006 | 98.8073
5.5 | 0.8118 | 0.00798 | -0.0065 | 101.7293
6 | 0.8806 | 0.00822 | -0.0094 | 107.129
6.5 | 0.9472 | 0.00854 | -0.0119 | 110.9133
7 | 1.0116 | 0.00887 | -0.0139 | 114.0474
7.5 | 1.0718 | 0.00917 | -0.015 | 116.8811
8 | 1.1371 | 0.00958 | -0.0175 | 118.6952
8.5 | 1.2026 | 0.00984 | -0.0198 | 122.2154
9 | 1.2658 | 0.01024 | -0.0219 | 123.6133
9.5 | 1.3214 | 0.0106 | -0.0223 | 124.6604
10 | 1.3575 | 0.01098 | -0.0187 | 123.6339
10.5 | 1.3926 | 0.01141 | -0.0149 | 122.0508
11 | 1.428 | 0.01183 | -0.0112 | 120.7101
11.5 | 1.4613 | 0.01235 | -0.0072 | 118.3239
12 | 1.4935 | 0.01294 | -0.0032 | 115.4173
12.5 | 1.5212 | 0.01347 | 0.0018 | 112.9324
13 | 1.5454 | 0.01423 | 0.0069 | 108.6015
13.5 | 1.5745 | 0.01499 | 0.0109 | 105.0367
14 | 1.6014 | 0.01598 | 0.0148 | 100.2128
14.5 | 1.6259 | 0.01719 | 0.0186 | 94.5841
15 | 1.6458 | 0.01875 | 0.0224 | 87.776
15.5 | 1.663 | 0.02063 | 0.0258 | 80.6108
16 | 1.6755 | 0.02302 | 0.029 | 72.7845
16.5 | 1.6831 | 0.02606 | 0.0315 | 64.5856
17 | 1.6859 | 0.02989 | 0.0332 | 56.4035
17.5 | 1.685 | 0.03449 | 0.0339 | 48.8547
18 | 1.6751 | 0.04051 | 0.0334 | 41.3503
18.5 | 1.6521 | 0.04862 | 0.0316 | 33.9798
19 | 1.6232 | 0.0581 | 0.0285 | 27.938
19.5 | 1.5744 | 0.07077 | 0.0237 | 22.2467
20 | 1.5157 | 0.08541 | 0.0176 | 17.7462

## 51. Re 2M Mach 0.10 (1)
BIGFOIL.COM POLAR EXPORT
NACA33013.5
NACA33013.5 |  |  |  | Cl Max: | 1.596 | at alpha= | 14 | deg
JavaFoil+Calcfoil stall+Eppler ext transition |  |  |  | L/D Max: | 115.648 | at alpha= | 7 | deg
Re: | 2000000 |  |  | Cd Min: | 0.00889 | at alpha= | 4 | deg
Mach: | 0.1 |  |  | Cl=0 at alpha= | -1.9918 | deg
|  |  |  | @ Cl=0.1, Cd= | 0.010305
|  |  |  | @ Cl=0.4, Cd= | 0.0091331
|  |  |  | @ Cl=0.6, Cd= | 0.0091625
alpha (deg) | Cl | Cd | Cm | Cl/Cd
-19.5 | -0.663 | 0.17104 | -0.003 | -3.879
-19 | -0.679 | 0.16354 | -0.004 | -4.153
-18.5 | -0.694 | 0.15498 | -0.004 | -4.479
-18 | -0.708 | 0.14783 | -0.004 | -4.791
-17.5 | -0.721 | 0.14036 | -0.004 | -5.138
-17 | -0.733 | 0.1332 | -0.004 | -5.503
-16.5 | -0.743 | 0.12612 | -0.004 | -5.892
-16 | -0.752 | 0.11943 | -0.004 | -6.295
-15.5 | -0.759 | 0.11321 | -0.004 | -6.7
-15 | -0.763 | 0.10684 | -0.004 | -7.143
-14.5 | -0.765 | 0.10089 | -0.004 | -7.587
-14 | -0.765 | 0.09577 | -0.004 | -7.992
-13.5 | -0.763 | 0.09027 | -0.005 | -8.45
-13 | -0.757 | 0.08476 | -0.005 | -8.935
-12.5 | -0.749 | 0.07987 | -0.005 | -9.378
-12 | -0.738 | 0.07513 | -0.005 | -9.819
-11.5 | -0.723 | 0.07077 | -0.005 | -10.222
-11 | -0.706 | 0.06648 | -0.005 | -10.622
-10.5 | -0.686 | 0.06236 | -0.005 | -10.999
-10 | -0.663 | 0.05856 | -0.006 | -11.317
-9.5 | -0.636 | 0.05478 | -0.006 | -11.614
-9 | -0.607 | 0.05111 | -0.006 | -11.878
-8.5 | -0.576 | 0.04717 | -0.006 | -12.213
-8 | -0.661 | 0.00988 | -0.011 | -66.917
-7.5 | -0.616 | 0.01018 | -0.011 | -60.448
-7 | -0.568 | 0.00996 | -0.011 | -57.006
-6.5 | -0.517 | 0.01029 | -0.011 | -50.27
-6 | -0.465 | 0.01012 | -0.012 | -45.951
-5.5 | -0.411 | 0.01057 | -0.012 | -38.869
-5 | -0.355 | 0.01039 | -0.012 | -34.223
-4.5 | -0.298 | 0.01032 | -0.012 | -28.912
-4 | -0.24 | 0.01015 | -0.013 | -23.665
-3.5 | -0.181 | 0.01073 | -0.013 | -16.903
-3 | -0.122 | 0.01072 | -0.013 | -11.358
-2.5 | -0.062 | 0.0102 | -0.013 | -6.042
-2 | -0.001 | 0.0102 | -0.013 | -0.099
-1.5 | 0.06 | 0.01022 | -0.014 | 5.862
-1 | 0.121 | 0.01035 | -0.014 | 11.695
-0.5 | 0.182 | 0.01144 | -0.014 | 15.909
0 | 0.243 | 0.01152 | -0.014 | 21.089
0.5 | 0.304 | 0.00905 | -0.015 | 33.559
1 | 0.364 | 0.00908 | -0.015 | 40.133
1.5 | 0.425 | 0.00917 | -0.015 | 46.313
2 | 0.485 | 0.00957 | -0.015 | 50.681
2.5 | 0.545 | 0.00908 | -0.016 | 60.036
3 | 0.605 | 0.00917 | -0.016 | 66.009
3.5 | 0.665 | 0.0093 | -0.016 | 71.516
4 | 0.724 | 0.00889 | -0.016 | 81.508
4.5 | 0.783 | 0.00913 | -0.017 | 85.822
5 | 0.842 | 0.00936 | -0.017 | 89.958
5.5 | 0.901 | 0.00928 | -0.017 | 97.01
6 | 0.958 | 0.00952 | -0.017 | 100.706
6.5 | 1.016 | 0.00951 | -0.018 | 106.767
7 | 1.072 | 0.00927 | -0.018 | 115.648
7.5 | 1.128 | 0.01051 | -0.018 | 107.302
8 | 1.183 | 0.01086 | -0.018 | 108.984
8.5 | 1.237 | 0.01126 | -0.019 | 109.841
9 | 1.29 | 0.0117 | -0.019 | 110.197
9.5 | 1.34 | 0.01227 | -0.019 | 109.288
10 | 1.389 | 0.01283 | -0.019 | 108.209
10.5 | 1.433 | 0.01356 | -0.02 | 105.698
11 | 1.474 | 0.01438 | -0.02 | 102.478
11.5 | 1.51 | 0.01544 | -0.02 | 97.785
12 | 1.541 | 0.01669 | -0.02 | 92.328
12.5 | 1.566 | 0.0184 | -0.02 | 85.095
13 | 1.584 | 0.02075 | -0.02 | 76.314
13.5 | 1.594 | 0.02408 | -0.02 | 66.202
14 | 1.596 | 0.02884 | -0.02 | 55.345
14.5 | 1.588 | 0.03591 | -0.02 | 44.232
15 | 1.57 | 0.04667 | -0.02 | 33.651
15.5 | 1.557 | 0.05669 | -0.019 | 27.473
16 | 1.55 | 0.06442 | -0.019 | 24.053
16.5 | 1.54 | 0.07219 | -0.019 | 21.332
17 | 1.528 | 0.0798 | -0.019 | 19.153
17.5 | 1.513 | 0.0875 | -0.019 | 17.288
18 | 1.493 | 0.0952 | -0.019 | 15.686
18.5 | 1.471 | 0.103 | -0.019 | 14.285
19 | 1.447 | 0.11095 | -0.019 | 13.04

## 52. Re 2M Mach 0.10 (2)
BIGFOIL.COM POLAR EXPORT
NACA33013.5
NACA33013.5 |  |  |  | Cl Max: | 1.6809 | at alpha= | 16.5 | deg
XFOIL ncrit=9 |  |  |  | L/D Max: | 124.159 | at alpha= | 9.5 | deg
Re: | 2000000 |  |  | Cd Min: | 0.22037 | at alpha= | -20 | deg
Mach: | 0.1 |  |  | Cl=0 at alpha= | -2.1934 | deg
|  |  |  | @ Cl=0.1, Cd= | 0.0082384
|  |  |  | @ Cl=0.4, Cd= | 0.0065583
|  |  |  | @ Cl=0.6, Cd= | 0.0070349
alpha (deg) | Cl | Cd | Cm | Cl/Cd
-20 | -0.6247 | 0.22037 | 0.0292 | -2.8348
-19.5 | -0.6075 | 0.21518 | 0.026 | -2.8232
-19 | -0.5902 | 0.21 | 0.0229 | -2.8105
-17.5 | -1.1677 | 0.05163 | -0.0639 | -22.6167
-17 | -1.1863 | 0.0436 | -0.0672 | -27.2087
-16.5 | -1.2043 | 0.03689 | -0.0679 | -32.6457
-16 | -1.2254 | 0.03102 | -0.0656 | -39.5035
-15.5 | -1.235 | 0.02691 | -0.061 | -45.8937
-15 | -1.2234 | 0.0247 | -0.0563 | -49.5304
-14.5 | -1.2089 | 0.02291 | -0.0508 | -52.7674
-14 | -1.187 | 0.02208 | -0.0453 | -53.7591
-13.5 | -1.1761 | 0.02088 | -0.0376 | -56.3266
-13 | -1.1546 | 0.01974 | -0.0316 | -58.4904
-12.5 | -1.1312 | 0.01882 | -0.0256 | -60.1063
-12 | -1.0873 | 0.01774 | -0.0237 | -61.2909
-11.5 | -1.0259 | 0.01673 | -0.0252 | -61.321
-11 | -0.9663 | 0.01519 | -0.0267 | -63.6142
-10.5 | -0.9091 | 0.0141 | -0.0272 | -64.4752
-10 | -0.8469 | 0.01328 | -0.0286 | -63.7726
-9.5 | -0.7813 | 0.01253 | -0.0306 | -62.3543
-9 | -0.7221 | 0.01185 | -0.0312 | -60.9367
-8.5 | -0.6555 | 0.01097 | -0.0334 | -59.7539
-8 | -0.5898 | 0.01031 | -0.0354 | -57.2066
-7.5 | -0.5237 | 0.00977 | -0.0373 | -53.6029
-7 | -0.4691 | 0.00941 | -0.0366 | -49.8512
-6.5 | -0.4256 | 0.00903 | -0.0336 | -47.1318
-6 | -0.3787 | 0.00886 | -0.0313 | -42.7427
-5.5 | -0.3309 | 0.00871 | -0.0291 | -37.9908
-5 | -0.2837 | 0.00847 | -0.0269 | -33.4947
-4.5 | -0.2342 | 0.00836 | -0.0251 | -28.0144
-4 | -0.1838 | 0.00831 | -0.0236 | -22.1179
-3.5 | -0.1338 | 0.00819 | -0.022 | -16.337
-3 | -0.0826 | 0.00817 | -0.0206 | -10.1102
-2.5 | -0.0317 | 0.00815 | -0.0193 | -3.8896
-2 | 0.02 | 0.00814 | -0.018 | 2.457
-1.5 | 0.0716 | 0.0082 | -0.0168 | 8.7317
-1 | 0.1233 | 0.00827 | -0.0156 | 14.9093
-0.5 | 0.1751 | 0.00833 | -0.0145 | 21.0204
0 | 0.2267 | 0.00839 | -0.0133 | 27.0203
0.5 | 0.2622 | 0.00725 | -0.0094 | 36.1655
1 | 0.3049 | 0.00679 | -0.0065 | 44.9043
1.5 | 0.3498 | 0.0066 | -0.0039 | 53
2 | 0.3958 | 0.00656 | -0.0014 | 60.3354
2.5 | 0.4448 | 0.00654 | 0.0005 | 68.0122
3 | 0.498 | 0.00669 | 0.0015 | 74.4395
3.5 | 0.5576 | 0.00685 | 0.001 | 81.4015
4 | 0.6241 | 0.00714 | -0.0011 | 87.409
4.5 | 0.6898 | 0.00738 | -0.0031 | 93.4688
5 | 0.7582 | 0.00766 | -0.0057 | 98.9817
5.5 | 0.8167 | 0.00801 | -0.0062 | 101.96
6 | 0.8859 | 0.00826 | -0.009 | 107.2518
6.5 | 0.9529 | 0.00861 | -0.0115 | 110.6736
7 | 1.0181 | 0.00892 | -0.0135 | 114.1368
7.5 | 1.0782 | 0.00924 | -0.0145 | 116.6883
8 | 1.1447 | 0.00964 | -0.017 | 118.7448
8.5 | 1.2108 | 0.00992 | -0.0193 | 122.0565
9 | 1.2743 | 0.01036 | -0.0213 | 123.0019
9.5 | 1.3285 | 0.0107 | -0.0212 | 124.1589
10 | 1.3641 | 0.01111 | -0.0173 | 122.7813
10.5 | 1.3998 | 0.01152 | -0.0134 | 121.5104
11 | 1.4344 | 0.01199 | -0.0094 | 119.633
11.5 | 1.4682 | 0.0125 | -0.0054 | 117.456
12 | 1.4984 | 0.01314 | -0.0008 | 114.0335
12.5 | 1.5252 | 0.01366 | 0.0045 | 111.6545
13 | 1.5511 | 0.01445 | 0.0094 | 107.3426
13.5 | 1.5791 | 0.01534 | 0.0136 | 102.94
14 | 1.606 | 0.0164 | 0.0175 | 97.9268
14.5 | 1.6304 | 0.01769 | 0.0212 | 92.1651
15 | 1.6489 | 0.01943 | 0.0251 | 84.8636
15.5 | 1.6652 | 0.02149 | 0.0285 | 77.4872
16 | 1.6759 | 0.02416 | 0.0315 | 69.3667
16.5 | 1.6809 | 0.02762 | 0.0338 | 60.8581
17 | 1.6798 | 0.03205 | 0.035 | 52.4119
17.5 | 1.6725 | 0.03762 | 0.0352 | 44.4577
18 | 1.6588 | 0.04443 | 0.034 | 37.3351
18.5 | 1.6271 | 0.05396 | 0.0312 | 30.1538
19 | 1.5891 | 0.06492 | 0.0273 | 24.4778
19.5 | 1.5293 | 0.07941 | 0.0214 | 19.2583
20 | 1.4636 | 0.09534 | 0.0145 | 15.3514

## 53. Re 2M Mach 0.25 (1)
BIGFOIL.COM POLAR EXPORT
NACA33013.5
NACA33013.5 |  |  |  | Cl Max: | 1.559 | at alpha= | 13 | deg
JavaFoil+Calcfoil stall+Eppler ext transition |  |  |  | L/D Max: | 110.589 | at alpha= | 6.5 | deg
Re: | 2000000 |  |  | Cd Min: | 0.00884 | at alpha= | 1.5 | deg
Mach: | 0.25 |  |  | Cl=0 at alpha= | -1.9921 | deg
|  |  |  | @ Cl=0.1, Cd= | 0.010517
|  |  |  | @ Cl=0.4, Cd= | 0.0091303
|  |  |  | @ Cl=0.6, Cd= | 0.0093856
alpha (deg) | Cl | Cd | Cm | Cl/Cd
-16.5 | -0.463 | 0.14635 | -0.004 | -3.162
-16 | -0.501 | 0.13866 | -0.004 | -3.615
-15.5 | -0.537 | 0.12885 | -0.004 | -4.164
-15 | -0.568 | 0.12119 | -0.004 | -4.69
-14.5 | -0.596 | 0.11263 | -0.004 | -5.296
-14 | -0.62 | 0.10491 | -0.004 | -5.913
-13.5 | -0.64 | 0.09806 | -0.004 | -6.526
-13 | -0.655 | 0.09214 | -0.005 | -7.108
-12.5 | -0.665 | 0.08581 | -0.005 | -7.751
-12 | -0.67 | 0.08026 | -0.005 | -8.352
-11.5 | -0.671 | 0.07491 | -0.005 | -8.952
-11 | -0.666 | 0.07013 | -0.005 | -9.495
-10.5 | -0.656 | 0.06548 | -0.005 | -10.021
-10 | -0.642 | 0.06121 | -0.005 | -10.488
-9.5 | -0.623 | 0.05718 | -0.006 | -10.888
-9 | -0.599 | 0.0536 | -0.006 | -11.17
-8.5 | -0.571 | 0.04973 | -0.006 | -11.487
-8 | -0.541 | 0.04647 | -0.006 | -11.634
-7.5 | -0.508 | 0.04244 | -0.007 | -11.973
-7 | -0.574 | 0.01026 | -0.012 | -56.02
-6.5 | -0.525 | 0.01004 | -0.012 | -52.309
-6 | -0.474 | 0.01041 | -0.012 | -45.505
-5.5 | -0.42 | 0.01023 | -0.012 | -40.996
-5 | -0.363 | 0.01069 | -0.012 | -33.997
-4.5 | -0.305 | 0.01056 | -0.013 | -28.92
-4 | -0.246 | 0.01002 | -0.013 | -24.578
-3.5 | -0.186 | 0.00988 | -0.013 | -18.818
-3 | -0.125 | 0.01046 | -0.013 | -11.941
-2.5 | -0.063 | 0.01044 | -0.014 | -6.056
-2 | -0.001 | 0.01035 | -0.014 | -0.1
-1.5 | 0.062 | 0.01045 | -0.014 | 5.888
-1 | 0.124 | 0.01056 | -0.014 | 11.77
-0.5 | 0.187 | 0.01113 | -0.015 | 16.809
0 | 0.249 | 0.01169 | -0.015 | 21.332
0.5 | 0.312 | 0.01168 | -0.015 | 26.694
1 | 0.374 | 0.00934 | -0.015 | 40.058
1.5 | 0.436 | 0.00884 | -0.016 | 49.354
2 | 0.498 | 0.0089 | -0.016 | 55.961
2.5 | 0.56 | 0.00932 | -0.016 | 60.05
3 | 0.621 | 0.00942 | -0.016 | 65.985
3.5 | 0.682 | 0.00898 | -0.017 | 75.958
4 | 0.743 | 0.00917 | -0.017 | 81.068
4.5 | 0.804 | 0.00941 | -0.017 | 85.413
5 | 0.864 | 0.00911 | -0.017 | 94.788
5.5 | 0.923 | 0.00961 | -0.018 | 96.054
6 | 0.982 | 0.00939 | -0.018 | 104.595
6.5 | 1.041 | 0.00941 | -0.018 | 110.589
7 | 1.098 | 0.01069 | -0.018 | 102.74
7.5 | 1.155 | 0.011 | -0.019 | 105.023
8 | 1.21 | 0.01139 | -0.019 | 106.218
8.5 | 1.264 | 0.01187 | -0.019 | 106.502
9 | 1.316 | 0.01242 | -0.019 | 105.974
9.5 | 1.366 | 0.01305 | -0.02 | 104.701
10 | 1.413 | 0.01382 | -0.02 | 102.214
10.5 | 1.454 | 0.01477 | -0.02 | 98.473
11 | 1.49 | 0.01589 | -0.02 | 93.786
11.5 | 1.52 | 0.01736 | -0.02 | 87.549
12 | 1.542 | 0.01938 | -0.02 | 79.597
12.5 | 1.555 | 0.02224 | -0.02 | 69.911
13 | 1.559 | 0.02635 | -0.02 | 59.146
13.5 | 1.553 | 0.03239 | -0.02 | 47.945
14 | 1.536 | 0.04111 | -0.02 | 37.36
14.5 | 1.508 | 0.05394 | -0.019 | 27.948
15 | 1.486 | 0.06427 | -0.019 | 23.128
15.5 | 1.465 | 0.07347 | -0.019 | 19.941
16 | 1.441 | 0.08191 | -0.019 | 17.592
16.5 | 1.412 | 0.09065 | -0.019 | 15.576
17 | 1.378 | 0.09918 | -0.019 | 13.897
17.5 | 1.336 | 0.10825 | -0.019 | 12.346
18 | 1.287 | 0.11741 | -0.019 | 10.965

## 54. Re 2M Mach 0.25 (2)
BIGFOIL.COM POLAR EXPORT
NACA33013.5
NACA33013.5 |  |  |  | Cl Max: | 1.6598 | at alpha= | 15.5 | deg
XFOIL ncrit=9 |  |  |  | L/D Max: | 121.673 | at alpha= | 9 | deg
Re: | 2000000 |  |  | Cd Min: | 0.17877 | at alpha= | -16.5 | deg
Mach: | 0.25 |  |  | Cl=0 at alpha= | -2.1942 | deg
|  |  |  | @ Cl=0.1, Cd= | 0.0083699
|  |  |  | @ Cl=0.4, Cd= | 0.0066939
|  |  |  | @ Cl=0.6, Cd= | 0.0071262
alpha (deg) | Cl | Cd | Cm | Cl/Cd
-16.5 | -0.5195 | 0.17877 | 0.007 | -2.906
-16 | -0.5043 | 0.17244 | 0.0041 | -2.9245
-15.5 | -0.4983 | 0.16201 | -0.0006 | -3.0757
-15 | -0.4886 | 0.15417 | -0.0038 | -3.1692
-14.5 | -0.4782 | 0.14724 | -0.0062 | -3.2478
-14 | -0.4704 | 0.13978 | -0.0089 | -3.3653
-13.5 | -0.4731 | 0.12925 | -0.013 | -3.6603
-13 | -0.4849 | 0.11694 | -0.0179 | -4.1466
-12.5 | -0.5255 | 0.09939 | -0.0261 | -5.2873
-12 | -0.5369 | 0.08888 | -0.0316 | -6.0407
-11.5 | -1.009 | 0.02835 | -0.0367 | -35.5908
-11 | -0.9787 | 0.02129 | -0.0362 | -45.9699
-10.5 | -0.9218 | 0.01835 | -0.0369 | -50.2343
-10 | -0.8697 | 0.01582 | -0.0361 | -54.9747
-9.5 | -0.8042 | 0.01442 | -0.0371 | -55.7698
-9 | -0.742 | 0.01334 | -0.0373 | -55.6222
-8.5 | -0.6727 | 0.01235 | -0.039 | -54.4696
-8 | -0.6038 | 0.01121 | -0.0407 | -53.8626
-7.5 | -0.534 | 0.01038 | -0.0426 | -51.4451
-7 | -0.479 | 0.0099 | -0.0411 | -48.3838
-6.5 | -0.4333 | 0.00962 | -0.0377 | -45.0416
-6 | -0.3878 | 0.0092 | -0.0344 | -42.1522
-5.5 | -0.3395 | 0.00899 | -0.0317 | -37.7642
-5 | -0.2896 | 0.00882 | -0.0294 | -32.8345
-4.5 | -0.2405 | 0.00855 | -0.0269 | -28.1287
-4 | -0.189 | 0.00847 | -0.025 | -22.314
-3.5 | -0.1374 | 0.00834 | -0.0232 | -16.4748
-3 | -0.0849 | 0.00831 | -0.0216 | -10.2166
-2.5 | -0.0326 | 0.00828 | -0.02 | -3.9372
-2 | 0.0207 | 0.00828 | -0.0186 | 2.5
-1.5 | 0.0736 | 0.00834 | -0.0172 | 8.8249
-1 | 0.1266 | 0.0084 | -0.0158 | 15.0714
-0.5 | 0.18 | 0.00847 | -0.0145 | 21.2515
0 | 0.2331 | 0.00854 | -0.0132 | 27.2951
0.5 | 0.2724 | 0.00757 | -0.0095 | 35.9841
1 | 0.3145 | 0.007 | -0.0062 | 44.9286
1.5 | 0.3605 | 0.00676 | -0.0033 | 53.3284
2 | 0.4083 | 0.00668 | -0.0007 | 61.1228
2.5 | 0.457 | 0.00669 | 0.0017 | 68.3109
3 | 0.5115 | 0.00679 | 0.003 | 75.3314
4 | 0.6431 | 0.00729 | 0.0003 | 88.2167
4.5 | 0.7105 | 0.00754 | -0.0014 | 94.2308
5 | 0.7816 | 0.00792 | -0.004 | 98.6869
5.5 | 0.8436 | 0.00819 | -0.0044 | 103.0037
6 | 0.9153 | 0.00853 | -0.0071 | 107.3036
6.5 | 0.9853 | 0.00891 | -0.0093 | 110.5836
7 | 1.0534 | 0.00923 | -0.0111 | 114.1278
7.5 | 1.1167 | 0.0097 | -0.012 | 115.1237
8 | 1.1877 | 0.01001 | -0.0143 | 118.6513
8.5 | 1.2558 | 0.01047 | -0.0162 | 119.9427
9 | 1.3238 | 0.01088 | -0.0179 | 121.6728
9.5 | 1.3643 | 0.01131 | -0.014 | 120.6278
10 | 1.3994 | 0.01178 | -0.0091 | 118.7946
10.5 | 1.4347 | 0.01225 | -0.0042 | 117.1184
11 | 1.4672 | 0.01284 | 0.0011 | 114.2679
11.5 | 1.4914 | 0.0134 | 0.0079 | 111.2985
12 | 1.5205 | 0.0141 | 0.0134 | 107.8369
12.5 | 1.5496 | 0.01504 | 0.0185 | 103.0319
13 | 1.5794 | 0.01611 | 0.023 | 98.0385
13.5 | 1.6071 | 0.01741 | 0.0273 | 92.309
14 | 1.6291 | 0.01917 | 0.0315 | 84.9817
14.5 | 1.6469 | 0.02139 | 0.0354 | 76.9939
15 | 1.6554 | 0.02452 | 0.0388 | 67.5122
15.5 | 1.6598 | 0.02842 | 0.0411 | 58.4025
16 | 1.654 | 0.03374 | 0.0421 | 49.0219
16.5 | 1.6376 | 0.04073 | 0.0414 | 40.2062
17 | 1.6111 | 0.0495 | 0.0391 | 32.5475
17.5 | 1.5658 | 0.06106 | 0.0349 | 25.6436
18 | 1.5091 | 0.07458 | 0.0293 | 20.2346
18.5 | 1.4369 | 0.09064 | 0.0221 | 15.8528
19 | 1.3671 | 0.10702 | 0.0143 | 12.7742
19.5 | 1.3086 | 0.12247 | 0.0064 | 10.6851
20 | 1.2636 | 0.13651 | -0.0012 | 9.2565

## 55. Re 2M Mach 0.50 (1)
BIGFOIL.COM POLAR EXPORT
NACA33013.5
NACA33013.5 |  |  |  | Cl Max: | 1.41 | at alpha= | 10 | deg
JavaFoil+Calcfoil stall+Eppler ext transition |  |  |  | L/D Max: | 94.44 | at alpha= | 4 | deg
Re: | 2000000 |  |  | Cd Min: | 0.00869 | at alpha= | 3 | deg
Mach: | 0.5 |  |  | Cl=0 at alpha= | -1.9929 | deg
|  |  |  | @ Cl=0.1, Cd= | 0.010857
|  |  |  | @ Cl=0.4, Cd= | 0.0095484
|  |  |  | @ Cl=0.6, Cd= | 0.0089193
alpha (deg) | Cl | Cd | Cm | Cl/Cd
-20 | -0.967 | 0.18045 | -0.004 | -5.36
-19.5 | -0.941 | 0.17452 | -0.005 | -5.394
-19 | -0.916 | 0.16982 | -0.005 | -5.392
-18.5 | -0.89 | 0.16515 | -0.005 | -5.388
-18 | -0.863 | 0.15942 | -0.005 | -5.411
-17.5 | -0.837 | 0.15469 | -0.005 | -5.409
-17 | -0.811 | 0.14926 | -0.005 | -5.431
-16.5 | -0.784 | 0.14255 | -0.005 | -5.497
-16 | -0.757 | 0.13856 | -0.005 | -5.466
-15.5 | -0.731 | 0.13444 | -0.005 | -5.439
-15 | -0.705 | 0.12947 | -0.005 | -5.443
-14.5 | -0.677 | 0.12418 | -0.005 | -5.455
-14 | -0.651 | 0.1204 | -0.005 | -5.407
-13.5 | -0.625 | 0.11698 | -0.005 | -5.338
-13 | -0.597 | 0.1129 | -0.005 | -5.291
-12.5 | -0.571 | 0.10779 | -0.005 | -5.295
-12 | -0.544 | 0.10456 | -0.005 | -5.204
-11.5 | -0.517 | 0.08331 | -0.005 | -6.204
-11 | -0.49 | 0.07481 | -0.005 | -6.552
-10.5 | -0.463 | 0.08292 | -0.005 | -5.582
-10 | -0.436 | 0.06988 | -0.005 | -6.239
-9.5 | -0.409 | 0.06313 | -0.006 | -6.483
-9 | -0.382 | 0.06465 | -0.005 | -5.907
-8.5 | -0.355 | 0.05689 | -0.006 | -6.24
-8 | -0.328 | 0.05672 | -0.006 | -5.778
-7.5 | -0.301 | 0.05499 | -0.006 | -5.466
-7 | -0.353 | 0.05249 | -0.006 | -6.726
-6.5 | -0.404 | 0.04563 | -0.006 | -8.852
-6 | -0.39 | 0.04139 | -0.007 | -9.411
-5.5 | -0.358 | 0.03797 | -0.008 | -9.435
-5 | -0.39 | 0.01016 | -0.014 | -38.394
-4.5 | -0.332 | 0.01004 | -0.014 | -33.079
-4 | -0.27 | 0.01043 | -0.014 | -25.887
-3.5 | -0.205 | 0.01027 | -0.015 | -19.982
-3 | -0.138 | 0.01019 | -0.015 | -13.585
-2.5 | -0.07 | 0.01069 | -0.015 | -6.573
-2 | -0.001 | 0.01072 | -0.015 | -0.108
-1.5 | 0.069 | 0.01037 | -0.016 | 6.613
-1 | 0.139 | 0.01147 | -0.016 | 12.098
-0.5 | 0.209 | 0.01148 | -0.016 | 18.174
0 | 0.278 | 0.01138 | -0.017 | 24.443
0.5 | 0.348 | 0.01092 | -0.017 | 31.839
1 | 0.417 | 0.0091 | -0.017 | 45.812
1.5 | 0.486 | 0.00919 | -0.017 | 52.857
2 | 0.555 | 0.00882 | -0.018 | 62.879
2.5 | 0.623 | 0.00897 | -0.018 | 69.409
3 | 0.691 | 0.00869 | -0.018 | 79.438
3.5 | 0.758 | 0.00892 | -0.019 | 84.944
4 | 0.824 | 0.00873 | -0.019 | 94.44
4.5 | 0.89 | 0.01026 | -0.019 | 86.764
5 | 0.955 | 0.01063 | -0.019 | 89.839
5.5 | 1.018 | 0.01106 | -0.02 | 92.102
6 | 1.08 | 0.01159 | -0.02 | 93.202
6.5 | 1.14 | 0.01235 | -0.02 | 92.338
7 | 1.198 | 0.01317 | -0.02 | 90.99
7.5 | 1.253 | 0.01396 | -0.021 | 89.733
8 | 1.303 | 0.01503 | -0.021 | 86.699
8.5 | 1.347 | 0.01632 | -0.021 | 82.571
9 | 1.383 | 0.01827 | -0.021 | 75.696
9.5 | 1.406 | 0.02122 | -0.021 | 66.244
10 | 1.41 | 0.02602 | -0.021 | 54.182
10.5 | 1.388 | 0.03381 | -0.02 | 41.066
11 | 1.334 | 0.04578 | -0.02 | 29.15
11.5 | 1.219 | 0.06529 | -0.018 | 18.668
12 | 0.804 | 0.09552 | -0.017 | 8.413
12.5 | 0.797 | 0.10765 | -0.011 | 7.399
13 | 0.827 | 0.11867 | -0.012 | 6.966
13.5 | 0.856 | 0.12265 | -0.013 | 6.978
14 | 0.885 | 0.12947 | -0.014 | 6.838
14.5 | 0.915 | 0.13607 | -0.015 | 6.725
15 | 0.943 | 0.13879 | -0.015 | 6.797

## 56. Re 2M Mach 0.50 (2)
BIGFOIL.COM POLAR EXPORT
NACA33013.5
NACA33013.5 |  |  |  | Cl Max: | 1.6099 | at alpha= | 12.5 | deg
XFOIL ncrit=9 |  |  |  | L/D Max: | 108.342 | at alpha= | 7.5 | deg
Re: | 2000000 |  |  | Cd Min: | 0.24527 | at alpha= | -20 | deg
Mach: | 0.5 |  |  | Cl=0 at alpha= | -2.2012 | deg
|  |  |  | @ Cl=0.1, Cd= | 0.008982
|  |  |  | @ Cl=0.4, Cd= | 0.0075502
|  |  |  | @ Cl=0.6, Cd= | 0.0075097
alpha (deg) | Cl | Cd | Cm | Cl/Cd
-20 | -0.6676 | 0.24527 | 0.0366 | -2.7219
-19.5 | -0.6464 | 0.23819 | 0.0328 | -2.7138
-19 | -0.6242 | 0.23177 | 0.029 | -2.6932
-18.5 | -0.6024 | 0.22484 | 0.0251 | -2.6792
-18 | -0.5831 | 0.21551 | 0.0202 | -2.7057
-17.5 | -0.5639 | 0.2075 | 0.0161 | -2.7176
-17 | -0.5452 | 0.19958 | 0.0124 | -2.7317
-16.5 | -0.5238 | 0.19334 | 0.0093 | -2.7092
-16 | -0.5038 | 0.18628 | 0.0059 | -2.7045
-15.5 | -0.4864 | 0.17775 | 0.0018 | -2.7364
-15 | -0.4711 | 0.16936 | -0.0021 | -2.7816
-14.5 | -0.4557 | 0.16131 | -0.0055 | -2.825
-14 | -0.4371 | 0.15511 | -0.0075 | -2.818
-13.5 | -0.4228 | 0.14759 | -0.0104 | -2.8647
-13 | -0.4146 | 0.13816 | -0.0141 | -3.0009
-12.5 | -0.4062 | 0.12969 | -0.0173 | -3.1321
-12 | -0.4014 | 0.12067 | -0.0206 | -3.3264
-11.5 | -0.3946 | 0.11295 | -0.0234 | -3.4936
-11 | -0.3858 | 0.10591 | -0.0257 | -3.6427
-10.5 | -0.3846 | 0.09758 | -0.0287 | -3.9414
-10 | -0.3775 | 0.09094 | -0.0307 | -4.1511
-9.5 | -0.3864 | 0.08162 | -0.0342 | -4.7341
-9 | -0.4013 | 0.07183 | -0.0384 | -5.5868
-8.5 | -0.4229 | 0.05462 | -0.0576 | -7.7426
-8 | -0.4457 | 0.04357 | -0.0673 | -10.2295
-7.5 | -0.4109 | 0.03257 | -0.0794 | -12.6159
-7 | -0.4072 | 0.02824 | -0.0719 | -14.4193
-6.5 | -0.4065 | 0.02332 | -0.0622 | -17.4314
-6 | -0.4001 | 0.01565 | -0.0532 | -25.5655
-5.5 | -0.3561 | 0.01213 | -0.0481 | -29.357
-5 | -0.3077 | 0.01069 | -0.0429 | -28.7839
-4.5 | -0.2557 | 0.01008 | -0.0383 | -25.3671
-4 | -0.2029 | 0.00959 | -0.0339 | -21.1575
-3.5 | -0.1486 | 0.00925 | -0.03 | -16.0649
-3 | -0.0916 | 0.00911 | -0.0267 | -10.0549
-2.5 | -0.0346 | 0.00895 | -0.0237 | -3.8659
-2 | 0.0233 | 0.00891 | -0.021 | 2.615
-1.5 | 0.0823 | 0.00897 | -0.0185 | 9.175
-1 | 0.1413 | 0.00901 | -0.0162 | 15.6826
-0.5 | 0.2016 | 0.00903 | -0.0142 | 22.3256
0 | 0.2624 | 0.00908 | -0.0123 | 28.8987
0.5 | 0.3228 | 0.00911 | -0.0103 | 35.4336
1 | 0.3616 | 0.0079 | -0.0047 | 45.7722
1.5 | 0.4077 | 0.00748 | -0.0001 | 54.5053
2 | 0.4594 | 0.0073 | 0.0039 | 62.9315
2.5 | 0.511 | 0.0073 | 0.008 | 70
3 | 0.5678 | 0.0074 | 0.0111 | 76.7297
3.5 | 0.6412 | 0.00765 | 0.011 | 83.817
4 | 0.7214 | 0.00808 | 0.0093 | 89.2822
4.5 | 0.8027 | 0.00844 | 0.0077 | 95.1066
5 | 0.8872 | 0.00896 | 0.0056 | 99.0179
5.5 | 0.9626 | 0.00942 | 0.0057 | 102.1868
6 | 1.0476 | 0.00995 | 0.0041 | 105.2864
6.5 | 1.1283 | 0.01058 | 0.0036 | 106.6446
7 | 1.2096 | 0.01118 | 0.0033 | 108.1932
7.5 | 1.2936 | 0.01194 | 0.0027 | 108.3417
8 | 1.3587 | 0.01255 | 0.0059 | 108.2629
8.5 | 1.3742 | 0.01311 | 0.0174 | 104.8207
9 | 1.4049 | 0.01388 | 0.0262 | 101.2176
9.5 | 1.4418 | 0.01484 | 0.0337 | 97.1563
10 | 1.4765 | 0.01623 | 0.0407 | 90.9735
10.5 | 1.5162 | 0.01775 | 0.0467 | 85.4197
11 | 1.5477 | 0.01999 | 0.0523 | 77.4237
11.5 | 1.58 | 0.0226 | 0.0569 | 69.9115
12 | 1.6017 | 0.02627 | 0.0605 | 60.9707
12.5 | 1.6099 | 0.03134 | 0.0626 | 51.3689
13 | 1.6048 | 0.03789 | 0.0629 | 42.3542
13.5 | 1.566 | 0.04754 | 0.0603 | 32.9407
14 | 1.5035 | 0.05954 | 0.0553 | 25.2519
14.5 | 1.4166 | 0.07413 | 0.0478 | 19.1097
15 | 1.3315 | 0.08928 | 0.0392 | 14.9138
15.5 | 1.2688 | 0.10309 | 0.0312 | 12.3077
16 | 1.2213 | 0.11597 | 0.0236 | 10.5312
16.5 | 1.186 | 0.12807 | 0.0164 | 9.2606
17 | 1.157 | 0.13994 | 0.0091 | 8.2678
17.5 | 1.1414 | 0.15052 | 0.0027 | 7.583

## 57. Re 3M Mach 0.00 (1)
BIGFOIL.COM POLAR EXPORT
NACA33013.5
NACA33013.5 |  |  |  | Cl Max: | 1.609 | at alpha= | 14 | deg
JavaFoil+Calcfoil stall+Eppler ext transition |  |  |  | L/D Max: | 129.124 | at alpha= | 8 | deg
Re: | 3000000 |  |  | Cd Min: | 0.00866 | at alpha= | 0.5 | deg
Mach: | 0 |  |  | Cl=0 at alpha= | -1.9918 | deg
|  |  |  | @ Cl=0.1, Cd= | 0.01065
|  |  |  | @ Cl=0.4, Cd= | 0.0089728
|  |  |  | @ Cl=0.6, Cd= | 0.009297
alpha (deg) | Cl | Cd | Cm | Cl/Cd
-20 | -0.7 | 0.16902 | -0.004 | -4.142
-19.5 | -0.714 | 0.16202 | -0.004 | -4.404
-19 | -0.726 | 0.1545 | -0.004 | -4.701
-18.5 | -0.738 | 0.14645 | -0.004 | -5.041
-18 | -0.749 | 0.13992 | -0.004 | -5.356
-17.5 | -0.759 | 0.13264 | -0.004 | -5.725
-17 | -0.768 | 0.12634 | -0.004 | -6.08
-16.5 | -0.775 | 0.12013 | -0.004 | -6.454
-16 | -0.781 | 0.11363 | -0.004 | -6.873
-15.5 | -0.785 | 0.10782 | -0.004 | -7.278
-15 | -0.787 | 0.10194 | -0.004 | -7.715
-14.5 | -0.786 | 0.09644 | -0.005 | -8.152
-14 | -0.784 | 0.09133 | -0.005 | -8.579
-13.5 | -0.778 | 0.08628 | -0.005 | -9.022
-13 | -0.771 | 0.08134 | -0.005 | -9.476
-12.5 | -0.761 | 0.0766 | -0.005 | -9.928
-12 | -0.747 | 0.072 | -0.005 | -10.382
-11.5 | -0.732 | 0.06772 | -0.005 | -10.804
-11 | -0.713 | 0.06353 | -0.006 | -11.224
-10.5 | -0.692 | 0.05934 | -0.006 | -11.661
-10 | -0.668 | 0.05521 | -0.006 | -12.106
-9.5 | -0.644 | 0.04978 | -0.007 | -12.945
-9 | -0.744 | 0.00984 | -0.01 | -75.677
-8.5 | -0.704 | 0.00955 | -0.011 | -73.722
-8 | -0.661 | 0.00983 | -0.011 | -67.228
-7.5 | -0.615 | 0.01019 | -0.011 | -60.313
-7 | -0.566 | 0.00992 | -0.011 | -57.077
-6.5 | -0.516 | 0.00973 | -0.011 | -53.015
-6 | -0.464 | 0.01023 | -0.012 | -45.324
-5.5 | -0.409 | 0.01003 | -0.012 | -40.816
-5 | -0.354 | 0.00988 | -0.012 | -35.844
-4.5 | -0.297 | 0.00979 | -0.012 | -30.356
-4 | -0.239 | 0.01038 | -0.013 | -23.04
-3.5 | -0.181 | 0.01022 | -0.013 | -17.666
-3 | -0.121 | 0.01015 | -0.013 | -11.945
-2.5 | -0.061 | 0.01016 | -0.013 | -6.035
-2 | -0.001 | 0.01025 | -0.013 | -0.098
-1.5 | 0.06 | 0.01035 | -0.014 | 5.76
-1 | 0.12 | 0.0108 | -0.014 | 11.151
-0.5 | 0.181 | 0.01075 | -0.014 | 16.846
0 | 0.242 | 0.01073 | -0.014 | 22.535
0.5 | 0.302 | 0.00866 | -0.015 | 34.902
1 | 0.363 | 0.00872 | -0.015 | 41.588
1.5 | 0.423 | 0.00913 | -0.015 | 46.306
2 | 0.483 | 0.00915 | -0.015 | 52.792
2.5 | 0.543 | 0.00921 | -0.016 | 58.954
3 | 0.602 | 0.0093 | -0.016 | 64.748
3.5 | 0.662 | 0.00878 | -0.016 | 75.415
4 | 0.721 | 0.00891 | -0.016 | 80.935
4.5 | 0.78 | 0.00912 | -0.017 | 85.556
5 | 0.839 | 0.00898 | -0.017 | 93.429
5.5 | 0.897 | 0.00916 | -0.017 | 97.878
6 | 0.954 | 0.00965 | -0.017 | 98.93
6.5 | 1.012 | 0.00935 | -0.018 | 108.167
7 | 1.068 | 0.00954 | -0.018 | 111.966
7.5 | 1.124 | 0.0093 | -0.018 | 120.817
8 | 1.179 | 0.00913 | -0.018 | 129.124
8.5 | 1.233 | 0.01043 | -0.019 | 118.268
9 | 1.286 | 0.01085 | -0.019 | 118.584
9.5 | 1.337 | 0.01133 | -0.019 | 118.032
10 | 1.386 | 0.01188 | -0.019 | 116.654
10.5 | 1.432 | 0.01248 | -0.02 | 114.726
11 | 1.474 | 0.01323 | -0.02 | 111.391
11.5 | 1.511 | 0.01414 | -0.02 | 106.865
12 | 1.544 | 0.01521 | -0.02 | 101.525
12.5 | 1.571 | 0.01671 | -0.02 | 94.013
13 | 1.592 | 0.01868 | -0.02 | 85.196
13.5 | 1.605 | 0.02157 | -0.02 | 74.412
14 | 1.609 | 0.02583 | -0.02 | 62.283
14.5 | 1.603 | 0.03203 | -0.02 | 50.066
15 | 1.596 | 0.0393 | -0.02 | 40.599
15.5 | 1.588 | 0.04688 | -0.02 | 33.868
16 | 1.579 | 0.05462 | -0.02 | 28.909
16.5 | 1.57 | 0.0623 | -0.019 | 25.198
17 | 1.56 | 0.06956 | -0.019 | 22.425
17.5 | 1.546 | 0.07718 | -0.019 | 20.028
18 | 1.529 | 0.08435 | -0.019 | 18.129
18.5 | 1.51 | 0.09186 | -0.019 | 16.437
19 | 1.488 | 0.09946 | -0.019 | 14.963

## 58. Re 3M Mach 0.00 (2)
BIGFOIL.COM POLAR EXPORT
NACA33013.5
NACA33013.5 |  |  |  | Cl Max: | 1.721 | at alpha= | 17.5 | deg
XFOIL ncrit=9 |  |  |  | L/D Max: | 136.088 | at alpha= | 10 | deg
Re: | 3000000 |  |  | Cd Min: | 0.07475 | at alpha= | 20 | deg
Mach: | 0 |  |  | Cl=0 at alpha= | -2.1536 | deg
|  |  |  | @ Cl=0.1, Cd= | 0.0077707
|  |  |  | @ Cl=0.4, Cd= | 0.0062455
|  |  |  | @ Cl=0.6, Cd= | 0.0063305
alpha (deg) | Cl | Cd | Cm | Cl/Cd
-20 | -1.4352 | 0.04587 | -0.0676 | -31.2884
-19.5 | -1.4413 | 0.04007 | -0.0689 | -35.9696
-19 | -1.4431 | 0.03525 | -0.0688 | -40.939
-18.5 | -1.4398 | 0.03137 | -0.0675 | -45.8974
-18 | -1.4241 | 0.02882 | -0.0657 | -49.4136
-17.5 | -1.4109 | 0.0263 | -0.0629 | -53.6464
-17 | -1.3909 | 0.02445 | -0.0599 | -56.8875
-16.5 | -1.3715 | 0.0227 | -0.0562 | -60.4185
-16 | -1.3482 | 0.02133 | -0.0523 | -63.2068
-15.5 | -1.3248 | 0.02014 | -0.0478 | -65.7795
-15 | -1.3026 | 0.01922 | -0.0425 | -67.7732
-14.5 | -1.2871 | 0.01834 | -0.0354 | -70.1799
-14 | -1.2576 | 0.01772 | -0.0307 | -70.9707
-13.5 | -1.2366 | 0.01666 | -0.0245 | -74.2257
-13 | -1.1918 | 0.01537 | -0.0232 | -77.5407
-12.5 | -1.1325 | 0.01451 | -0.0245 | -78.0496
-12 | -1.0716 | 0.01376 | -0.026 | -77.8779
-11.5 | -1.0091 | 0.01306 | -0.0277 | -77.2665
-11 | -0.9543 | 0.01238 | -0.0277 | -77.084
-10.5 | -0.8931 | 0.01178 | -0.029 | -75.8149
-10 | -0.8303 | 0.01104 | -0.0306 | -75.2083
-9.5 | -0.7741 | 0.01029 | -0.0308 | -75.2284
-8.5 | -0.6354 | 0.00927 | -0.0367 | -68.5437
-8 | -0.5775 | 0.00895 | -0.0369 | -64.5251
-7.5 | -0.5315 | 0.00854 | -0.0346 | -62.2365
-7 | -0.4875 | 0.00839 | -0.0317 | -58.1049
-6.5 | -0.4404 | 0.00825 | -0.0296 | -53.3818
-6 | -0.3915 | 0.00818 | -0.0278 | -47.8606
-5.5 | -0.3431 | 0.00795 | -0.0259 | -43.1572
-5 | -0.293 | 0.00786 | -0.0244 | -37.2774
-4.5 | -0.242 | 0.0078 | -0.0231 | -31.0256
-4 | -0.1914 | 0.0077 | -0.0217 | -24.8571
-3.5 | -0.1396 | 0.00769 | -0.0206 | -18.1534
-3 | -0.0884 | 0.00765 | -0.0194 | -11.5556
-2.5 | -0.0361 | 0.00766 | -0.0183 | -4.7128
-2 | 0.016 | 0.00769 | -0.0173 | 2.0806
-1.5 | 0.0679 | 0.00774 | -0.0162 | 8.7726
-1 | 0.1202 | 0.00779 | -0.0152 | 15.43
-0.5 | 0.1727 | 0.00786 | -0.0143 | 21.972
0 | 0.2252 | 0.00792 | -0.0134 | 28.4343
0.5 | 0.2729 | 0.00753 | -0.0116 | 36.2417
1 | 0.3118 | 0.00665 | -0.0082 | 46.8872
1.5 | 0.3579 | 0.00636 | -0.006 | 56.2736
2 | 0.4057 | 0.00623 | -0.0041 | 65.1204
2.5 | 0.4532 | 0.00616 | -0.0021 | 73.5714
3 | 0.5013 | 0.00613 | -0.0001 | 81.7781
3.5 | 0.5521 | 0.00623 | 0.0013 | 88.6196
4 | 0.6093 | 0.00635 | 0.0012 | 95.9528
4.5 | 0.6709 | 0.00657 | 0 | 102.1157
5.5 | 0.8026 | 0.00705 | -0.0044 | 113.844
6 | 0.8603 | 0.00735 | -0.0048 | 117.0476
6.5 | 0.9273 | 0.00761 | -0.0074 | 121.8528
7 | 0.9922 | 0.0079 | -0.0095 | 125.5949
7.5 | 1.0549 | 0.00825 | -0.0112 | 127.8667
8 | 1.115 | 0.00853 | -0.0123 | 130.7151
8.5 | 1.1759 | 0.00892 | -0.0138 | 131.8274
9 | 1.2402 | 0.00922 | -0.016 | 134.5119
9.5 | 1.302 | 0.00965 | -0.0177 | 134.9223
10 | 1.3636 | 0.01002 | -0.0195 | 136.0878
10.5 | 1.418 | 0.01052 | -0.0198 | 134.7909
11 | 1.4535 | 0.01092 | -0.0161 | 133.1044
11.5 | 1.4866 | 0.01142 | -0.012 | 130.1751
12 | 1.519 | 0.01196 | -0.0079 | 127.0067
12.5 | 1.5507 | 0.01256 | -0.0038 | 123.4634
13 | 1.5738 | 0.0132 | 0.0019 | 119.2273
13.5 | 1.5974 | 0.01402 | 0.0071 | 113.9372
14 | 1.6231 | 0.01498 | 0.0114 | 108.3511
14.5 | 1.6466 | 0.01617 | 0.0156 | 101.8306
15 | 1.6677 | 0.01758 | 0.0195 | 94.8635
15.5 | 1.6855 | 0.01931 | 0.0233 | 87.2864
16 | 1.6999 | 0.02144 | 0.0267 | 79.2864
16.5 | 1.7118 | 0.02399 | 0.0294 | 71.3547
17 | 1.7177 | 0.0273 | 0.0316 | 62.9194
17.5 | 1.721 | 0.03124 | 0.0328 | 55.0896
18 | 1.716 | 0.03644 | 0.0331 | 47.0911
18.5 | 1.7043 | 0.04286 | 0.0322 | 39.7643
19 | 1.682 | 0.05106 | 0.0301 | 32.9416
19.5 | 1.6484 | 0.06125 | 0.0266 | 26.9127
20 | 1.5942 | 0.07475 | 0.0213 | 21.3271

## 59. Re 3M Mach 0.10 (1)
BIGFOIL.COM POLAR EXPORT
NACA33013.5
NACA33013.5 |  |  |  | Cl Max: | 1.601 | at alpha= | 14 | deg
JavaFoil+Calcfoil stall+Eppler ext transition |  |  |  | L/D Max: | 128.566 | at alpha= | 8 | deg
Re: | 3000000 |  |  | Cd Min: | 0.0087 | at alpha= | 0.5 | deg
Mach: | 0.1 |  |  | Cl=0 at alpha= | -1.9918 | deg
|  |  |  | @ Cl=0.1, Cd= | 0.010671
|  |  |  | @ Cl=0.4, Cd= | 0.0089679
|  |  |  | @ Cl=0.6, Cd= | 0.0093142
alpha (deg) | Cl | Cd | Cm | Cl/Cd
-19.5 | -0.664 | 0.16526 | -0.004 | -4.019
-19 | -0.68 | 0.15755 | -0.004 | -4.316
-18.5 | -0.695 | 0.14963 | -0.004 | -4.645
-18 | -0.709 | 0.14246 | -0.004 | -4.977
-17.5 | -0.722 | 0.13548 | -0.004 | -5.33
-17 | -0.734 | 0.12852 | -0.004 | -5.71
-16.5 | -0.744 | 0.12173 | -0.004 | -6.113
-16 | -0.753 | 0.11564 | -0.004 | -6.51
-15.5 | -0.76 | 0.10939 | -0.004 | -6.944
-15 | -0.764 | 0.10355 | -0.004 | -7.381
-14.5 | -0.767 | 0.09768 | -0.004 | -7.849
-14 | -0.767 | 0.09249 | -0.005 | -8.289
-13.5 | -0.764 | 0.08718 | -0.005 | -8.764
-13 | -0.759 | 0.08215 | -0.005 | -9.236
-12.5 | -0.751 | 0.07746 | -0.005 | -9.69
-12 | -0.739 | 0.07279 | -0.005 | -10.158
-11.5 | -0.725 | 0.06838 | -0.005 | -10.607
-11 | -0.708 | 0.06415 | -0.005 | -11.039
-10.5 | -0.688 | 0.06005 | -0.006 | -11.461
-10 | -0.666 | 0.05602 | -0.006 | -11.881
-9.5 | -0.64 | 0.0516 | -0.006 | -12.412
-9 | -0.744 | 0.00939 | -0.01 | -79.205
-8.5 | -0.704 | 0.00959 | -0.011 | -73.401
-8 | -0.661 | 0.00989 | -0.011 | -66.899
-7.5 | -0.616 | 0.00964 | -0.011 | -63.89
-7 | -0.568 | 0.01001 | -0.011 | -56.712
-6.5 | -0.517 | 0.00981 | -0.011 | -52.772
-6 | -0.465 | 0.01027 | -0.012 | -45.286
-5.5 | -0.411 | 0.01007 | -0.012 | -40.809
-5 | -0.355 | 0.00997 | -0.012 | -35.664
-4.5 | -0.298 | 0.00984 | -0.012 | -30.335
-4 | -0.24 | 0.01039 | -0.013 | -23.12
-3.5 | -0.181 | 0.01032 | -0.013 | -17.582
-3 | -0.122 | 0.01024 | -0.013 | -11.891
-2.5 | -0.062 | 0.01016 | -0.013 | -6.064
-2 | -0.001 | 0.01025 | -0.013 | -0.099
-1.5 | 0.06 | 0.01035 | -0.014 | 5.786
-1 | 0.121 | 0.01084 | -0.014 | 11.165
-0.5 | 0.182 | 0.01081 | -0.014 | 16.841
0 | 0.243 | 0.01079 | -0.014 | 22.519
0.5 | 0.304 | 0.0087 | -0.015 | 34.907
1 | 0.364 | 0.00872 | -0.015 | 41.777
1.5 | 0.425 | 0.00914 | -0.015 | 46.483
2 | 0.485 | 0.00918 | -0.015 | 52.834
2.5 | 0.545 | 0.00925 | -0.016 | 58.976
3 | 0.605 | 0.00932 | -0.016 | 64.953
3.5 | 0.665 | 0.00882 | -0.016 | 75.407
4 | 0.724 | 0.00898 | -0.016 | 80.715
4.5 | 0.784 | 0.00917 | -0.017 | 85.493
5 | 0.842 | 0.00904 | -0.017 | 93.21
5.5 | 0.901 | 0.00923 | -0.017 | 97.621
6 | 0.959 | 0.0092 | -0.017 | 104.182
6.5 | 1.016 | 0.00941 | -0.018 | 107.973
7 | 1.073 | 0.00911 | -0.018 | 117.836
7.5 | 1.129 | 0.00938 | -0.018 | 120.385
8 | 1.184 | 0.00921 | -0.019 | 128.566
8.5 | 1.238 | 0.01053 | -0.019 | 117.624
9 | 1.291 | 0.01096 | -0.019 | 117.812
9.5 | 1.343 | 0.01146 | -0.019 | 117.158
10 | 1.391 | 0.012 | -0.019 | 115.894
10.5 | 1.436 | 0.01266 | -0.02 | 113.448
11 | 1.477 | 0.01344 | -0.02 | 109.897
11.5 | 1.514 | 0.0144 | -0.02 | 105.13
12 | 1.546 | 0.01555 | -0.02 | 99.464
12.5 | 1.572 | 0.01714 | -0.02 | 91.716
13 | 1.59 | 0.01936 | -0.02 | 82.123
13.5 | 1.6 | 0.02256 | -0.02 | 70.92
14 | 1.601 | 0.02746 | -0.02 | 58.281
14.5 | 1.594 | 0.03404 | -0.02 | 46.816
15 | 1.584 | 0.04179 | -0.02 | 37.897
15.5 | 1.572 | 0.05028 | -0.02 | 31.271
16 | 1.563 | 0.05778 | -0.02 | 27.056
16.5 | 1.552 | 0.06537 | -0.019 | 23.749
17 | 1.54 | 0.07284 | -0.019 | 21.138
17.5 | 1.523 | 0.08042 | -0.019 | 18.939
18 | 1.503 | 0.088 | -0.019 | 17.076
18.5 | 1.48 | 0.09566 | -0.019 | 15.47
19 | 1.454 | 0.10345 | -0.019 | 14.059

## 60. Re 3M Mach 0.10 (2)
BIGFOIL.COM POLAR EXPORT
NACA33013.5
NACA33013.5 |  |  |  | Cl Max: | 1.7127 | at alpha= | 17 | deg
XFOIL ncrit=9 |  |  |  | L/D Max: | 135.731 | at alpha= | 10 | deg
Re: | 3000000 |  |  | Cd Min: | 0.08409 | at alpha= | 20 | deg
Mach: | 0.1 |  |  | Cl=0 at alpha= | -2.1533 | deg
|  |  |  | @ Cl=0.1, Cd= | 0.0077963
|  |  |  | @ Cl=0.4, Cd= | 0.0062798
|  |  |  | @ Cl=0.6, Cd= | 0.0063438
alpha (deg) | Cl | Cd | Cm | Cl/Cd
-20 | -1.3249 | 0.06278 | -0.061 | -21.1039
-19.5 | -1.3675 | 0.05083 | -0.0676 | -26.9034
-19 | -1.3918 | 0.04255 | -0.0705 | -32.7098
-18.5 | -1.4038 | 0.03649 | -0.071 | -38.4708
-18 | -1.3957 | 0.03286 | -0.0699 | -42.4741
-17.5 | -1.3913 | 0.0293 | -0.0677 | -47.4846
-17 | -1.3755 | 0.02691 | -0.0649 | -51.1148
-16.5 | -1.3609 | 0.02464 | -0.0613 | -55.2313
-16 | -1.3405 | 0.02293 | -0.0573 | -58.4605
-15.5 | -1.3193 | 0.02143 | -0.0528 | -61.5632
-15 | -1.2967 | 0.02027 | -0.0477 | -63.9714
-14.5 | -1.2836 | 0.0192 | -0.0403 | -66.8542
-14 | -1.2586 | 0.01846 | -0.0346 | -68.1798
-13.5 | -1.2347 | 0.01752 | -0.0287 | -70.4737
-13 | -1.1979 | 0.01627 | -0.0255 | -73.6263
-12.5 | -1.1405 | 0.01502 | -0.0264 | -75.9321
-12 | -1.0794 | 0.01416 | -0.0276 | -76.2288
-11.5 | -1.0163 | 0.01341 | -0.0292 | -75.7867
-11 | -0.9607 | 0.01267 | -0.0291 | -75.8248
-10.5 | -0.8993 | 0.012 | -0.0302 | -74.9417
-10 | -0.8351 | 0.01135 | -0.0318 | -73.5771
-9.5 | -0.779 | 0.01048 | -0.0319 | -74.3321
-9 | -0.707 | 0.00985 | -0.0352 | -71.7766
-8.5 | -0.6389 | 0.00937 | -0.0376 | -68.1857
-8 | -0.5805 | 0.00901 | -0.0378 | -64.4284
-7.5 | -0.5336 | 0.00864 | -0.0355 | -61.7593
-7 | -0.4901 | 0.00845 | -0.0324 | -58
-6.5 | -0.4428 | 0.0083 | -0.0301 | -53.3494
-6 | -0.3936 | 0.00821 | -0.0283 | -47.9415
-5.5 | -0.3449 | 0.00798 | -0.0264 | -43.2206
-5 | -0.2945 | 0.00789 | -0.0248 | -37.3257
-4.5 | -0.2433 | 0.00784 | -0.0234 | -31.0332
-4 | -0.1924 | 0.00772 | -0.022 | -24.9223
-3.5 | -0.1404 | 0.00771 | -0.0208 | -18.2101
-3 | -0.0888 | 0.00767 | -0.0195 | -11.5776
-2.5 | -0.0362 | 0.00769 | -0.0185 | -4.7074
-2 | 0.016 | 0.0077 | -0.0174 | 2.0779
-1.5 | 0.0681 | 0.00776 | -0.0162 | 8.7758
-1 | 0.1208 | 0.00782 | -0.0152 | 15.4476
-0.5 | 0.1736 | 0.00788 | -0.0143 | 22.0305
0 | 0.2264 | 0.00794 | -0.0133 | 28.5139
1 | 0.3137 | 0.00668 | -0.0082 | 46.9611
1.5 | 0.36 | 0.00638 | -0.006 | 56.4263
2 | 0.4079 | 0.00626 | -0.004 | 65.1597
2.5 | 0.4558 | 0.00618 | -0.0019 | 73.754
3 | 0.5039 | 0.00616 | 0.0002 | 81.8019
3.5 | 0.555 | 0.00625 | 0.0016 | 88.8
4 | 0.6126 | 0.00637 | 0.0015 | 96.1695
4.5 | 0.6745 | 0.0066 | 0.0003 | 102.197
5.5 | 0.8074 | 0.00708 | -0.0041 | 114.0395
6 | 0.8656 | 0.0074 | -0.0045 | 116.973
6.5 | 0.9332 | 0.00765 | -0.007 | 121.9869
7 | 0.9985 | 0.00796 | -0.0091 | 125.4397
7.5 | 1.0619 | 0.00829 | -0.0108 | 128.0941
8 | 1.1221 | 0.00859 | -0.0118 | 130.6286
8.5 | 1.184 | 0.009 | -0.0133 | 131.5556
9 | 1.249 | 0.0093 | -0.0154 | 134.3011
9.5 | 1.3112 | 0.00976 | -0.0171 | 134.3443
10 | 1.3736 | 0.01012 | -0.0188 | 135.7312
10.5 | 1.4261 | 0.01062 | -0.0185 | 134.2844
11 | 1.4608 | 0.01106 | -0.0145 | 132.0796
11.5 | 1.4943 | 0.01155 | -0.0103 | 129.3766
12 | 1.5257 | 0.01214 | -0.0058 | 125.6755
12.5 | 1.5559 | 0.01276 | -0.0012 | 121.9357
13 | 1.5785 | 0.01339 | 0.0048 | 117.8865
13.5 | 1.6038 | 0.01426 | 0.0097 | 112.4684
14 | 1.6292 | 0.0153 | 0.0141 | 106.4837
14.5 | 1.6523 | 0.01658 | 0.0183 | 99.6562
15 | 1.6724 | 0.01813 | 0.0223 | 92.2449
15.5 | 1.6888 | 0.02005 | 0.0261 | 84.2294
16 | 1.7014 | 0.02244 | 0.0294 | 75.82
16.5 | 1.7106 | 0.02538 | 0.032 | 67.3995
17 | 1.7127 | 0.02926 | 0.0338 | 58.5338
17.5 | 1.7121 | 0.03386 | 0.0346 | 50.5641
18 | 1.7035 | 0.03976 | 0.0343 | 42.8446
18.5 | 1.6828 | 0.0476 | 0.0325 | 35.3529
19 | 1.6541 | 0.05697 | 0.0295 | 29.0346
19.5 | 1.6089 | 0.069 | 0.025 | 23.3174
20 | 1.5455 | 0.08409 | 0.0187 | 18.3791

## 61. Re 3M Mach 0.25 (1)
BIGFOIL.COM POLAR EXPORT
NACA33013.5
NACA33013.5 |  |  |  | Cl Max: | 1.565 | at alpha= | 13 | deg
JavaFoil+Calcfoil stall+Eppler ext transition |  |  |  | L/D Max: | 121.386 | at alpha= | 7 | deg
Re: | 3000000 |  |  | Cd Min: | 0.00869 | at alpha= | 4 | deg
Mach: | 0.25 |  |  | Cl=0 at alpha= | -1.9921 | deg
|  |  |  | @ Cl=0.1, Cd= | 0.010318
|  |  |  | @ Cl=0.4, Cd= | 0.0089577
|  |  |  | @ Cl=0.6, Cd= | 0.0089456
alpha (deg) | Cl | Cd | Cm | Cl/Cd
-16.5 | -0.463 | 0.14035 | -0.004 | -3.3
-16 | -0.502 | 0.13225 | -0.004 | -3.794
-15.5 | -0.537 | 0.12435 | -0.004 | -4.319
-15 | -0.569 | 0.11609 | -0.004 | -4.901
-14.5 | -0.597 | 0.10806 | -0.004 | -5.526
-14 | -0.621 | 0.10145 | -0.004 | -6.122
-13.5 | -0.641 | 0.09482 | -0.005 | -6.757
-13 | -0.656 | 0.08902 | -0.005 | -7.366
-12.5 | -0.666 | 0.08309 | -0.005 | -8.015
-12 | -0.671 | 0.07769 | -0.005 | -8.641
-11.5 | -0.672 | 0.0727 | -0.005 | -9.239
-11 | -0.667 | 0.06794 | -0.005 | -9.82
-10.5 | -0.658 | 0.06348 | -0.005 | -10.359
-10 | -0.644 | 0.05935 | -0.006 | -10.843
-9.5 | -0.624 | 0.05535 | -0.006 | -11.28
-9 | -0.601 | 0.05154 | -0.006 | -11.657
-8.5 | -0.574 | 0.04745 | -0.007 | -12.103
-8 | -0.663 | 0.00969 | -0.011 | -68.432
-7.5 | -0.621 | 0.00999 | -0.011 | -62.129
-7 | -0.575 | 0.00976 | -0.012 | -58.87
-6.5 | -0.526 | 0.01012 | -0.012 | -51.942
-6 | -0.474 | 0.00989 | -0.012 | -47.908
-5.5 | -0.42 | 0.0104 | -0.012 | -40.363
-5 | -0.363 | 0.0102 | -0.012 | -35.631
-4.5 | -0.305 | 0.01008 | -0.013 | -30.292
-4 | -0.246 | 0.00991 | -0.013 | -24.838
-3.5 | -0.186 | 0.01053 | -0.013 | -17.668
-3 | -0.125 | 0.01043 | -0.013 | -11.978
-2.5 | -0.063 | 0.00999 | -0.014 | -6.331
-2 | -0.001 | 0.00993 | -0.014 | -0.105
-1.5 | 0.062 | 0.01011 | -0.014 | 6.082
-1 | 0.124 | 0.01045 | -0.014 | 11.892
-0.5 | 0.187 | 0.01102 | -0.015 | 16.977
0 | 0.249 | 0.01102 | -0.015 | 22.648
0.5 | 0.312 | 0.01093 | -0.015 | 28.535
1 | 0.374 | 0.00892 | -0.015 | 41.955
1.5 | 0.436 | 0.00901 | -0.016 | 48.41
2 | 0.498 | 0.00943 | -0.016 | 52.855
2.5 | 0.56 | 0.00888 | -0.016 | 63.026
3 | 0.621 | 0.00898 | -0.016 | 69.169
3.5 | 0.683 | 0.00907 | -0.017 | 75.285
4 | 0.744 | 0.00869 | -0.017 | 85.56
4.5 | 0.804 | 0.00888 | -0.017 | 90.536
5 | 0.864 | 0.00911 | -0.017 | 94.818
5.5 | 0.924 | 0.00903 | -0.018 | 102.303
6 | 0.983 | 0.00951 | -0.018 | 103.372
6.5 | 1.041 | 0.00929 | -0.018 | 112.114
7 | 1.099 | 0.00905 | -0.018 | 121.386
7.5 | 1.156 | 0.01031 | -0.019 | 112.145
8 | 1.211 | 0.01066 | -0.019 | 113.679
8.5 | 1.266 | 0.0111 | -0.019 | 113.996
9 | 1.318 | 0.0116 | -0.019 | 113.631
9.5 | 1.369 | 0.01219 | -0.02 | 112.267
10 | 1.416 | 0.01289 | -0.02 | 109.853
10.5 | 1.458 | 0.01376 | -0.02 | 105.939
11 | 1.495 | 0.01477 | -0.02 | 101.241
11.5 | 1.525 | 0.01614 | -0.02 | 94.504
12 | 1.549 | 0.01799 | -0.021 | 86.084
12.5 | 1.562 | 0.02065 | -0.021 | 75.626
13 | 1.565 | 0.02461 | -0.021 | 63.605
13.5 | 1.558 | 0.03075 | -0.02 | 50.664
14 | 1.541 | 0.03908 | -0.02 | 39.437
14.5 | 1.52 | 0.04872 | -0.02 | 31.201
15 | 1.499 | 0.05794 | -0.019 | 25.876
15.5 | 1.476 | 0.06706 | -0.019 | 22.011
16 | 1.451 | 0.07541 | -0.019 | 19.235
16.5 | 1.42 | 0.08406 | -0.019 | 16.896
17 | 1.386 | 0.09249 | -0.019 | 14.983
17.5 | 1.343 | 0.10141 | -0.019 | 13.242
18 | 1.293 | 0.11048 | -0.019 | 11.703

## 62. Re 3M Mach 0.25 (2)
BIGFOIL.COM POLAR EXPORT
NACA33013.5
NACA33013.5 |  |  |  | Cl Max: | 1.6906 | at alpha= | 15.5 | deg
XFOIL ncrit=9 |  |  |  | L/D Max: | 133.363 | at alpha= | 9.5 | deg
Re: | 3000000 |  |  | Cd Min: | 0.19782 | at alpha= | -18 | deg
Mach: | 0.25 |  |  | Cl=0 at alpha= | -2.1524 | deg
|  |  |  | @ Cl=0.1, Cd= | 0.007903
|  |  |  | @ Cl=0.4, Cd= | 0.0064339
|  |  |  | @ Cl=0.6, Cd= | 0.0064227
alpha (deg) | Cl | Cd | Cm | Cl/Cd
-18 | -0.5704 | 0.19782 | 0.0173 | -2.8834
-17.5 | -0.5584 | 0.18964 | 0.0135 | -2.9445
-17 | -0.5536 | 0.17894 | 0.009 | -3.0938
-16.5 | -0.5293 | 0.17617 | 0.0071 | -3.0045
-16 | -0.5227 | 0.16665 | 0.0031 | -3.1365
-15.5 | -0.5085 | 0.16025 | 0.0003 | -3.1732
-15 | -0.5059 | 0.15041 | -0.0037 | -3.3635
-14.5 | -0.8974 | 0.06013 | -0.063 | -14.9243
-14 | -0.9827 | 0.04653 | -0.0689 | -21.1197
-13.5 | -1.1184 | 0.03235 | -0.0591 | -34.5719
-13 | -1.1566 | 0.02543 | -0.048 | -45.4817
-12.5 | -1.1541 | 0.02252 | -0.0392 | -51.2478
-12 | -1.1023 | 0.01963 | -0.0389 | -56.1538
-11.5 | -1.0503 | 0.01663 | -0.0386 | -63.1569
-11 | -0.9903 | 0.01516 | -0.0384 | -65.3232
-10.5 | -0.9297 | 0.01397 | -0.0381 | -66.5497
-10 | -0.8649 | 0.01282 | -0.0387 | -67.4649
-9.5 | -0.8035 | 0.01193 | -0.0385 | -67.3512
-9 | -0.7302 | 0.01088 | -0.0409 | -67.114
-8.5 | -0.6574 | 0.01004 | -0.0433 | -65.4781
-8 | -0.5949 | 0.00952 | -0.0433 | -62.4895
-7.5 | -0.5456 | 0.00917 | -0.0405 | -59.4984
-7 | -0.5025 | 0.0089 | -0.0365 | -56.4607
-6.5 | -0.4555 | 0.00861 | -0.0335 | -52.9036
-6 | -0.4051 | 0.00844 | -0.0311 | -47.9976
-5.5 | -0.3534 | 0.00831 | -0.0291 | -42.5271
-5 | -0.3031 | 0.00806 | -0.0268 | -37.6055
-4.5 | -0.2506 | 0.00797 | -0.0251 | -31.4429
-4 | -0.1978 | 0.00786 | -0.0234 | -25.1654
-3.5 | -0.1446 | 0.00782 | -0.0219 | -18.491
-3 | -0.0913 | 0.00779 | -0.0204 | -11.7202
-2.5 | -0.0374 | 0.0078 | -0.0191 | -4.7949
-2 | 0.0164 | 0.00781 | -0.0178 | 2.0999
-1.5 | 0.0701 | 0.00787 | -0.0166 | 8.9072
-1 | 0.1244 | 0.00793 | -0.0154 | 15.6873
-0.5 | 0.1788 | 0.00799 | -0.0143 | 22.378
0 | 0.2334 | 0.00803 | -0.0133 | 29.066
0.5 | 0.288 | 0.00801 | -0.0122 | 35.9551
1 | 0.3242 | 0.00687 | -0.008 | 47.1907
1.5 | 0.3713 | 0.00651 | -0.0055 | 57.0353
2 | 0.4203 | 0.00638 | -0.0032 | 65.8777
2.5 | 0.4698 | 0.00629 | -0.001 | 74.69
3 | 0.5183 | 0.0063 | 0.0014 | 82.2698
3.5 | 0.5714 | 0.00634 | 0.003 | 90.1262
4 | 0.6302 | 0.00651 | 0.0032 | 96.8049
4.5 | 0.6947 | 0.00676 | 0.0021 | 102.7663
5.5 | 0.8342 | 0.00731 | -0.0023 | 114.1176
6 | 0.8957 | 0.00758 | -0.0027 | 118.1662
6.5 | 0.9659 | 0.0079 | -0.005 | 122.2658
7 | 1.0338 | 0.00828 | -0.0068 | 124.8551
7.5 | 1.1007 | 0.00858 | -0.0083 | 128.2867
8 | 1.1608 | 0.00902 | -0.0084 | 128.6918
8.5 | 1.2305 | 0.00935 | -0.0104 | 131.6043
9 | 1.2976 | 0.00982 | -0.012 | 132.1385
9.5 | 1.3643 | 0.01023 | -0.0134 | 133.3627
10 | 1.4288 | 0.01082 | -0.0144 | 132.0518
10.5 | 1.4667 | 0.01123 | -0.01 | 130.6055
11 | 1.4989 | 0.01181 | -0.0045 | 126.9179
11.5 | 1.5304 | 0.01242 | 0.001 | 123.2206
12 | 1.553 | 0.01298 | 0.0082 | 119.6456
12.5 | 1.5793 | 0.01382 | 0.0141 | 114.2764
13 | 1.6068 | 0.01488 | 0.0193 | 107.9839
13.5 | 1.6333 | 0.01614 | 0.0241 | 101.1958
14.5 | 1.6726 | 0.01987 | 0.0331 | 84.1772
15 | 1.6843 | 0.0226 | 0.037 | 74.5265
15.5 | 1.6906 | 0.02612 | 0.0398 | 64.7243
16 | 1.6896 | 0.03073 | 0.0415 | 54.9821
16.5 | 1.6789 | 0.03685 | 0.0416 | 45.5604
17 | 1.6609 | 0.04436 | 0.0403 | 37.4414
17.5 | 1.6249 | 0.05446 | 0.0371 | 29.8366
18 | 1.5771 | 0.06655 | 0.0324 | 23.698
18.5 | 1.5088 | 0.0817 | 0.0258 | 18.4676
19 | 1.4332 | 0.09845 | 0.018 | 14.5576
19.5 | 1.3653 | 0.11482 | 0.0099 | 11.8908
20 | 1.3151 | 0.12932 | 0.0022 | 10.1693

## 63. Re 3M Mach 0.50 (1)
BIGFOIL.COM POLAR EXPORT
NACA33013.5
NACA33013.5 |  |  |  | Cl Max: | 1.421 | at alpha= | 10 | deg
JavaFoil+Calcfoil stall+Eppler ext transition |  |  |  | L/D Max: | 102.631 | at alpha= | 4.5 | deg
Re: | 3000000 |  |  | Cd Min: | 0.00868 | at alpha= | 4.5 | deg
Mach: | 0.5 |  |  | Cl=0 at alpha= | -1.9929 | deg
|  |  |  | @ Cl=0.1, Cd= | 0.010802
|  |  |  | @ Cl=0.4, Cd= | 0.009592
|  |  |  | @ Cl=0.6, Cd= | 0.0089959
alpha (deg) | Cl | Cd | Cm | Cl/Cd
-20 | -0.968 | 0.17213 | -0.004 | -5.621
-19.5 | -0.942 | 0.16417 | -0.005 | -5.737
-19 | -0.916 | 0.15946 | -0.005 | -5.744
-18.5 | -0.89 | 0.15481 | -0.005 | -5.75
-18 | -0.863 | 0.14125 | -0.005 | -6.11
-17.5 | -0.837 | 0.12892 | -0.005 | -6.493
-17 | -0.811 | 0.119 | -0.005 | -6.817
-16.5 | -0.784 | 0.13154 | -0.005 | -5.959
-16 | -0.758 | 0.11642 | -0.005 | -6.508
-15.5 | -0.731 | 0.10698 | -0.005 | -6.837
-15 | -0.705 | 0.10548 | -0.005 | -6.686
-14.5 | -0.678 | 0.10324 | -0.005 | -6.565
-14 | -0.651 | 0.09455 | -0.005 | -6.89
-13.5 | -0.625 | 0.08777 | -0.005 | -7.121
-13 | -0.598 | 0.09141 | -0.005 | -6.538
-12.5 | -0.571 | 0.08263 | -0.005 | -6.912
-12 | -0.545 | 0.07684 | -0.005 | -7.087
-11.5 | -0.517 | 0.07951 | -0.005 | -6.504
-11 | -0.49 | 0.07142 | -0.005 | -6.867
-10.5 | -0.463 | 0.07825 | -0.005 | -5.918
-10 | -0.436 | 0.06793 | -0.005 | -6.421
-9.5 | -0.409 | 0.06069 | -0.006 | -6.746
-9 | -0.382 | 0.06077 | -0.006 | -6.287
-8.5 | -0.355 | 0.05549 | -0.006 | -6.404
-8 | -0.328 | 0.05516 | -0.006 | -5.946
-7.5 | -0.301 | 0.05303 | -0.006 | -5.674
-7 | -0.353 | 0.05066 | -0.006 | -6.975
-6.5 | -0.405 | 0.04416 | -0.007 | -9.16
-6 | -0.391 | 0.04012 | -0.007 | -9.734
-5.5 | -0.36 | 0.03608 | -0.008 | -9.989
-5 | -0.39 | 0.00974 | -0.014 | -40.07
-4.5 | -0.332 | 0.01011 | -0.014 | -32.863
-4 | -0.27 | 0.00991 | -0.014 | -27.257
-3.5 | -0.205 | 0.01038 | -0.015 | -19.788
-3 | -0.138 | 0.01027 | -0.015 | -13.488
-2.5 | -0.07 | 0.01026 | -0.015 | -6.855
-2 | -0.001 | 0.01034 | -0.015 | -0.112
-1.5 | 0.069 | 0.01086 | -0.016 | 6.318
-1 | 0.139 | 0.01073 | -0.016 | 12.927
-0.5 | 0.209 | 0.01071 | -0.016 | 19.481
0 | 0.278 | 0.01075 | -0.017 | 25.896
0.5 | 0.348 | 0.01073 | -0.017 | 32.417
1 | 0.417 | 0.00922 | -0.017 | 45.253
1.5 | 0.486 | 0.00874 | -0.017 | 55.595
2 | 0.555 | 0.00889 | -0.018 | 62.365
2.5 | 0.623 | 0.00905 | -0.018 | 68.809
3 | 0.691 | 0.0087 | -0.018 | 79.416
3.5 | 0.758 | 0.00916 | -0.019 | 82.749
4 | 0.825 | 0.00889 | -0.019 | 92.818
4.5 | 0.891 | 0.00868 | -0.019 | 102.631
5 | 0.956 | 0.01 | -0.019 | 95.579
5.5 | 1.019 | 0.0104 | -0.02 | 98.007
6 | 1.082 | 0.01105 | -0.02 | 97.912
6.5 | 1.142 | 0.01173 | -0.02 | 97.339
7 | 1.2 | 0.01233 | -0.021 | 97.335
7.5 | 1.256 | 0.01305 | -0.021 | 96.22
8 | 1.307 | 0.01394 | -0.021 | 93.724
8.5 | 1.352 | 0.01513 | -0.021 | 89.393
9 | 1.39 | 0.01678 | -0.021 | 82.82
9.5 | 1.415 | 0.01932 | -0.021 | 73.276
10 | 1.421 | 0.02358 | -0.021 | 60.247
10.5 | 1.399 | 0.03078 | -0.021 | 45.453
11 | 1.343 | 0.04263 | -0.02 | 31.493
11.5 | 1.223 | 0.06239 | -0.019 | 19.607
12 | 0.806 | 0.09015 | -0.017 | 8.938
12.5 | 0.83 | 0.09726 | -0.017 | 8.536
13 | 0.851 | 0.10724 | -0.017 | 7.933
13.5 | 0.856 | 0.11599 | -0.013 | 7.381
14 | 0.89 | 0.12278 | -0.015 | 7.25
14.5 | 0.919 | 0.1277 | -0.015 | 7.193
15 | 0.944 | 0.13011 | -0.015 | 7.259

## 64. Re 3M Mach 0.50 (2)
BIGFOIL.COM POLAR EXPORT
NACA33013.5
NACA33013.5 |  |  |  | Cl Max: | 1.6953 | at alpha= | 13 | deg
XFOIL ncrit=9 |  |  |  | L/D Max: | 122.385 | at alpha= | 7.5 | deg
Re: | 3000000 |  |  | Cd Min: | 0.24587 | at alpha= | -20 | deg
Mach: | 0.5 |  |  | Cl=0 at alpha= | -2.1544 | deg
|  |  |  | @ Cl=0.1, Cd= | 0.0083835
|  |  |  | @ Cl=0.4, Cd= | 0.0074282
|  |  |  | @ Cl=0.6, Cd= | 0.0068812
alpha (deg) | Cl | Cd | Cm | Cl/Cd
-20 | -0.6715 | 0.24587 | 0.0382 | -2.7311
-19.5 | -0.6501 | 0.23846 | 0.0339 | -2.7262
-19 | -0.628 | 0.23163 | 0.0299 | -2.7112
-18.5 | -0.6077 | 0.22271 | 0.0253 | -2.7287
-18 | -0.588 | 0.21462 | 0.0211 | -2.7397
-17.5 | -0.567 | 0.20829 | 0.0177 | -2.7222
-17 | -0.5482 | 0.20002 | 0.0137 | -2.7407
-16.5 | -0.5331 | 0.1902 | 0.0092 | -2.8028
-16 | -0.5154 | 0.18218 | 0.0055 | -2.8291
-15.5 | -0.4933 | 0.17661 | 0.0026 | -2.7932
-15 | -0.475 | 0.16943 | -0.0007 | -2.8035
-14.5 | -0.4583 | 0.16183 | -0.0039 | -2.832
-14 | -0.4456 | 0.15326 | -0.0074 | -2.9075
-13.5 | -0.4331 | 0.14516 | -0.0106 | -2.9836
-13 | -0.427 | 0.13531 | -0.0145 | -3.1557
-12.5 | -0.4196 | 0.12703 | -0.0177 | -3.3032
-12 | -0.4094 | 0.11958 | -0.0204 | -3.4236
-11.5 | -0.4012 | 0.11206 | -0.0231 | -3.5802
-11 | -0.3962 | 0.10413 | -0.026 | -3.8049
-10.5 | -0.3986 | 0.09523 | -0.0293 | -4.1857
-10 | -0.4104 | 0.0851 | -0.0333 | -4.8226
-9.5 | -0.4297 | 0.07432 | -0.0383 | -5.7818
-9 | -0.4371 | 0.05829 | -0.0564 | -7.4987
-8.5 | -0.453 | 0.04741 | -0.068 | -9.5549
-8 | -0.4138 | 0.03487 | -0.0882 | -11.8669
-7.5 | -0.4359 | 0.03068 | -0.0774 | -14.208
-7 | -0.4631 | 0.02392 | -0.0655 | -19.3604
-6.5 | -0.4572 | 0.01797 | -0.0563 | -25.4424
-6 | -0.4303 | 0.01155 | -0.05 | -37.2554
-5.5 | -0.3815 | 0.01014 | -0.0445 | -37.6233
-5 | -0.3285 | 0.00951 | -0.0397 | -34.5426
-4.5 | -0.274 | 0.00905 | -0.0353 | -30.2762
-4 | -0.2183 | 0.00866 | -0.0314 | -25.2079
-3.5 | -0.16 | 0.00851 | -0.0281 | -18.8014
-3 | -0.1014 | 0.00838 | -0.0251 | -12.1002
-2.5 | -0.0412 | 0.00836 | -0.0226 | -4.9282
-2 | 0.0184 | 0.00834 | -0.0202 | 2.2062
-1.5 | 0.0783 | 0.00838 | -0.0179 | 9.3437
-1 | 0.1399 | 0.00839 | -0.016 | 16.6746
-0.5 | 0.2019 | 0.00841 | -0.0143 | 24.0071
0 | 0.2639 | 0.00844 | -0.0126 | 31.2678
0.5 | 0.3262 | 0.00847 | -0.0109 | 38.5124
1 | 0.3756 | 0.00777 | -0.0071 | 48.3398
1.5 | 0.422 | 0.00712 | -0.0026 | 59.2697
2 | 0.4748 | 0.00694 | 0.0009 | 68.415
2.5 | 0.5298 | 0.00684 | 0.0043 | 77.4561
3 | 0.5832 | 0.00686 | 0.0081 | 85.0146
3.5 | 0.6387 | 0.00693 | 0.0116 | 92.1645
4 | 0.7054 | 0.00711 | 0.013 | 99.2124
4.5 | 0.7842 | 0.0075 | 0.0118 | 104.56
5.5 | 0.9558 | 0.0083 | 0.0075 | 115.1566
6 | 1.0311 | 0.00874 | 0.0079 | 117.9748
6.5 | 1.1143 | 0.00923 | 0.007 | 120.7259
7 | 1.1938 | 0.00983 | 0.0071 | 121.4446
7.5 | 1.2728 | 0.0104 | 0.0077 | 122.3846
8 | 1.3565 | 0.01113 | 0.0076 | 121.8778
8.5 | 1.4394 | 0.01179 | 0.0082 | 122.0865
9.5 | 1.4978 | 0.01308 | 0.0275 | 114.5107
10 | 1.5341 | 0.01409 | 0.0355 | 108.8786
10.5 | 1.5744 | 0.01531 | 0.0425 | 102.8347
11 | 1.6109 | 0.017 | 0.0491 | 94.7588
12 | 1.6768 | 0.02183 | 0.06 | 76.8117
12.5 | 1.6943 | 0.02577 | 0.064 | 65.747
13 | 1.6953 | 0.03132 | 0.066 | 54.1284
13.5 | 1.6709 | 0.03931 | 0.0655 | 42.5057
14 | 1.6189 | 0.05005 | 0.0619 | 32.3457
14.5 | 1.5321 | 0.06414 | 0.055 | 23.8868
15 | 1.4257 | 0.08057 | 0.0456 | 17.6952
15.5 | 1.3348 | 0.09657 | 0.0358 | 13.8221
16 | 1.2632 | 0.11169 | 0.0264 | 11.3099
16.5 | 1.2211 | 0.1244 | 0.0187 | 9.8159
17 | 1.185 | 0.13691 | 0.0109 | 8.6553
17.5 | 1.1641 | 0.14811 | 0.004 | 7.8597
18 | 1.1483 | 0.15892 | -0.0029 | 7.2256

## 65. Re 4M Mach 0.00 (1)
BIGFOIL.COM POLAR EXPORT
NACA33013.5
NACA33013.5 |  |  |  | Cl Max: | 1.61 | at alpha= | 14 | deg
JavaFoil+Calcfoil stall+Eppler ext transition |  |  |  | L/D Max: | 135.91 | at alpha= | 8.5 | deg
Re: | 4000000 |  |  | Cd Min: | 0.00841 | at alpha= | 0.5 | deg
Mach: | 0 |  |  | Cl=0 at alpha= | -1.9918 | deg
|  |  |  | @ Cl=0.1, Cd= | 0.011007
|  |  |  | @ Cl=0.4, Cd= | 0.0087167
|  |  |  | @ Cl=0.6, Cd= | 0.0090186
alpha (deg) | Cl | Cd | Cm | Cl/Cd
-15 | -0.787 | 0.09999 | -0.004 | -7.875
-14.5 | -0.787 | 0.09454 | -0.005 | -8.326
-14 | -0.785 | 0.0895 | -0.005 | -8.766
-13.5 | -0.78 | 0.0845 | -0.005 | -9.225
-13 | -0.772 | 0.07963 | -0.005 | -9.695
-12.5 | -0.762 | 0.07485 | -0.005 | -10.178
-12 | -0.749 | 0.07017 | -0.005 | -10.674
-11.5 | -0.733 | 0.06588 | -0.006 | -11.131
-11 | -0.715 | 0.06156 | -0.006 | -11.619
-10.5 | -0.695 | 0.05695 | -0.006 | -12.205
-10 | -0.816 | 0.01078 | -0.01 | -75.687
-9.5 | -0.782 | 0.00926 | -0.01 | -84.503
-9 | -0.745 | 0.00946 | -0.01 | -78.709
-8.5 | -0.704 | 0.00974 | -0.011 | -72.298
-8 | -0.661 | 0.01007 | -0.011 | -65.611
-7.5 | -0.615 | 0.00983 | -0.011 | -62.561
-7 | -0.566 | 0.00962 | -0.011 | -58.883
-6.5 | -0.516 | 0.01009 | -0.011 | -51.149
-6 | -0.464 | 0.00989 | -0.012 | -46.873
-5.5 | -0.41 | 0.00972 | -0.012 | -42.152
-5 | -0.354 | 0.00958 | -0.012 | -36.969
-4.5 | -0.297 | 0.01019 | -0.012 | -29.167
-4 | -0.239 | 0.01 | -0.013 | -23.926
-3.5 | -0.181 | 0.00997 | -0.013 | -18.118
-3 | -0.121 | 0.00988 | -0.013 | -12.272
-2.5 | -0.061 | 0.00995 | -0.013 | -6.165
-2 | -0.001 | 0.00997 | -0.013 | -0.101
-1.5 | 0.06 | 0.011 | -0.014 | 5.42
-1 | 0.12 | 0.01101 | -0.014 | 10.943
-0.5 | 0.181 | 0.01034 | -0.014 | 17.52
0 | 0.242 | 0.01031 | -0.014 | 23.433
0.5 | 0.302 | 0.00841 | -0.015 | 35.953
1 | 0.363 | 0.00847 | -0.015 | 42.791
1.5 | 0.423 | 0.00887 | -0.015 | 47.657
2 | 0.483 | 0.00892 | -0.015 | 54.145
2.5 | 0.543 | 0.00898 | -0.016 | 60.472
3 | 0.602 | 0.00902 | -0.016 | 66.787
3.5 | 0.662 | 0.00911 | -0.016 | 72.632
4 | 0.721 | 0.00865 | -0.016 | 83.408
4.5 | 0.78 | 0.00882 | -0.017 | 88.421
5 | 0.839 | 0.00923 | -0.017 | 90.91
5.5 | 0.897 | 0.00939 | -0.017 | 95.472
6 | 0.955 | 0.00932 | -0.017 | 102.466
6.5 | 1.012 | 0.00955 | -0.018 | 106.009
7 | 1.069 | 0.00917 | -0.018 | 116.493
7.5 | 1.125 | 0.00893 | -0.018 | 126.001
8 | 1.18 | 0.00924 | -0.018 | 127.734
8.5 | 1.234 | 0.00908 | -0.019 | 135.91
9 | 1.287 | 0.0104 | -0.019 | 123.708
9.5 | 1.338 | 0.01088 | -0.019 | 122.967
10 | 1.388 | 0.01139 | -0.019 | 121.784
10.5 | 1.433 | 0.01199 | -0.02 | 119.545
11 | 1.475 | 0.0127 | -0.02 | 116.145
11.5 | 1.513 | 0.01358 | -0.02 | 111.443
12 | 1.547 | 0.01463 | -0.02 | 105.705
12.5 | 1.574 | 0.01607 | -0.02 | 97.947
13 | 1.594 | 0.01806 | -0.02 | 88.284
13.5 | 1.607 | 0.02096 | -0.02 | 76.636
14 | 1.61 | 0.02533 | -0.02 | 63.562
14.5 | 1.606 | 0.03113 | -0.02 | 51.591
15 | 1.601 | 0.03756 | -0.02 | 42.618
15.5 | 1.594 | 0.04439 | -0.02 | 35.911
16 | 1.588 | 0.05099 | -0.02 | 31.139
16.5 | 1.579 | 0.05785 | -0.02 | 27.295
17 | 1.569 | 0.06484 | -0.02 | 24.193
17.5 | 1.554 | 0.0722 | -0.02 | 21.524
18 | 1.537 | 0.07926 | -0.02 | 19.39
18.5 | 1.517 | 0.08664 | -0.02 | 17.509
19 | 1.495 | 0.0942 | -0.02 | 15.867

## 66. Re 4M Mach 0.00 (2)
BIGFOIL.COM POLAR EXPORT
NACA33013.5
NACA33013.5 |  |  |  | Cl Max: | 1.7441 | at alpha= | 18 | deg
XFOIL ncrit=9 |  |  |  | L/D Max: | 143.033 | at alpha= | 9.5 | deg
Re: | 4000000 |  |  | Cd Min: | 0.06757 | at alpha= | 20 | deg
Mach: | 0 |  |  | Cl=0 at alpha= | -2.126 | deg
|  |  |  | @ Cl=0.1, Cd= | 0.0074986
|  |  |  | @ Cl=0.4, Cd= | 0.0061165
|  |  |  | @ Cl=0.6, Cd= | 0.0059875
alpha (deg) | Cl | Cd | Cm | Cl/Cd
-20 | -1.506 | 0.03844 | -0.0694 | -39.1779
-19.5 | -1.4979 | 0.03468 | -0.0691 | -43.192
-19 | -1.4907 | 0.03116 | -0.0679 | -47.8402
-18.5 | -1.488 | 0.02762 | -0.0655 | -53.874
-18 | -1.4823 | 0.02462 | -0.0621 | -60.2071
-17.5 | -1.4671 | 0.02249 | -0.0584 | -65.2334
-17 | -1.4449 | 0.02096 | -0.0547 | -68.9361
-16.5 | -1.421 | 0.01965 | -0.0507 | -72.3155
-16 | -1.3954 | 0.01859 | -0.0464 | -75.0619
-15.5 | -1.3732 | 0.01773 | -0.0408 | -77.4506
-15 | -1.3543 | 0.017 | -0.0342 | -79.6647
-14.5 | -1.3278 | 0.0162 | -0.029 | -81.963
-14 | -1.2979 | 0.01558 | -0.0242 | -83.3055
-13.5 | -1.2409 | 0.01475 | -0.0251 | -84.1288
-13 | -1.1816 | 0.01407 | -0.0262 | -83.9801
-12.5 | -1.1221 | 0.01332 | -0.0274 | -84.2417
-12 | -1.0632 | 0.01233 | -0.0286 | -86.2287
-11.5 | -1.0099 | 0.01166 | -0.0283 | -86.6123
-11 | -0.9508 | 0.01105 | -0.0291 | -86.0452
-10 | -0.829 | 0.00997 | -0.0314 | -83.1494
-9.5 | -0.7566 | 0.00948 | -0.035 | -79.8101
-9 | -0.6906 | 0.00885 | -0.0372 | -78.0339
-8.5 | -0.6364 | 0.00849 | -0.0367 | -74.9588
-8 | -0.5891 | 0.00828 | -0.0346 | -71.1473
-7.5 | -0.5443 | 0.00816 | -0.0319 | -66.7034
-7 | -0.4988 | 0.00805 | -0.0294 | -61.9627
-6.5 | -0.4505 | 0.00784 | -0.0276 | -57.4617
-6 | -0.4007 | 0.00774 | -0.026 | -51.77
-5.5 | -0.3495 | 0.00765 | -0.0247 | -45.6863
-5 | -0.2995 | 0.00752 | -0.0232 | -39.8271
-4.5 | -0.2477 | 0.00745 | -0.0221 | -33.2483
-4 | -0.1958 | 0.00741 | -0.0209 | -26.4238
-3.5 | -0.1442 | 0.00738 | -0.0198 | -19.5393
-3 | -0.0916 | 0.00737 | -0.0188 | -12.4288
-2.5 | -0.0392 | 0.00738 | -0.0178 | -5.3117
-2 | 0.0132 | 0.00741 | -0.0168 | 1.7814
-1.5 | 0.066 | 0.00746 | -0.0159 | 8.8472
-1 | 0.1188 | 0.00752 | -0.015 | 15.7979
-0.5 | 0.1719 | 0.00757 | -0.0142 | 22.7081
0 | 0.2252 | 0.00759 | -0.0134 | 29.6706
0.5 | 0.2786 | 0.00758 | -0.0126 | 36.7546
1 | 0.3176 | 0.00661 | -0.0093 | 48.0484
1.5 | 0.3638 | 0.00625 | -0.0072 | 58.208
2 | 0.4126 | 0.00607 | -0.0055 | 67.9736
2.5 | 0.4614 | 0.00597 | -0.0038 | 77.2864
3 | 0.5097 | 0.00594 | -0.0019 | 85.8081
3.5 | 0.5579 | 0.00589 | 0 | 94.7199
4 | 0.6097 | 0.00601 | 0.0011 | 101.4476
4.5 | 0.6646 | 0.00615 | 0.0015 | 108.065
5 | 0.7249 | 0.00632 | 0.0006 | 114.6994
5.5 | 0.7883 | 0.00658 | -0.0011 | 119.8024
6 | 0.8562 | 0.00681 | -0.0038 | 125.7269
6.5 | 0.9159 | 0.00706 | -0.0047 | 129.7309
7 | 0.9814 | 0.00738 | -0.007 | 132.981
7.5 | 1.0449 | 0.00763 | -0.0088 | 136.9463
8 | 1.1056 | 0.00799 | -0.0102 | 138.373
8.5 | 1.1611 | 0.00828 | -0.0103 | 140.2295
9 | 1.2245 | 0.00866 | -0.0124 | 141.3972
9.5 | 1.2873 | 0.009 | -0.0143 | 143.0333
10 | 1.3477 | 0.00948 | -0.0158 | 142.1624
10.5 | 1.4079 | 0.00988 | -0.0173 | 142.5
11 | 1.4665 | 0.01039 | -0.0186 | 141.1453
11.5 | 1.5017 | 0.01094 | -0.015 | 137.2669
12 | 1.5347 | 0.01144 | -0.0109 | 134.1521
12.5 | 1.566 | 0.01201 | -0.0067 | 130.3913
13 | 1.5921 | 0.01273 | -0.0016 | 125.0668
13.5 | 1.6124 | 0.01347 | 0.0045 | 119.703
14 | 1.6369 | 0.0144 | 0.0092 | 113.6736
14.5 | 1.6608 | 0.01551 | 0.0135 | 107.0793
15 | 1.6832 | 0.0168 | 0.0175 | 100.1905
15.5 | 1.7018 | 0.01842 | 0.0214 | 92.3887
16 | 1.7182 | 0.02032 | 0.0249 | 84.5571
16.5 | 1.7315 | 0.02264 | 0.0279 | 76.4797
17 | 1.7393 | 0.02565 | 0.0304 | 67.809
17.5 | 1.7422 | 0.02945 | 0.032 | 59.1579
18 | 1.7441 | 0.03376 | 0.0327 | 51.6617
18.5 | 1.7368 | 0.03944 | 0.0324 | 44.0365
19 | 1.7247 | 0.04618 | 0.031 | 37.3473
19.5 | 1.6988 | 0.05504 | 0.0284 | 30.8648
20 | 1.6489 | 0.06757 | 0.0238 | 24.4028

## 67. Re 4M Mach 0.10 (1)
BIGFOIL.COM POLAR EXPORT
NACA33013.5
NACA33013.5 |  |  |  | Cl Max: | 1.602 | at alpha= | 13.5 | deg
JavaFoil+Calcfoil stall+Eppler ext transition |  |  |  | L/D Max: | 134.281 | at alpha= | 8 | deg
Re: | 4000000 |  |  | Cd Min: | 0.00847 | at alpha= | 0.5 | deg
Mach: | 0.1 |  |  | Cl=0 at alpha= | -1.9918 | deg
|  |  |  | @ Cl=0.1, Cd= | 0.011024
|  |  |  | @ Cl=0.4, Cd= | 0.0087238
|  |  |  | @ Cl=0.6, Cd= | 0.0090258
alpha (deg) | Cl | Cd | Cm | Cl/Cd
-14.5 | -0.768 | 0.0957 | -0.005 | -8.02
-14 | -0.768 | 0.09065 | -0.005 | -8.467
-13.5 | -0.765 | 0.08558 | -0.005 | -8.94
-13 | -0.76 | 0.08044 | -0.005 | -9.446
-12.5 | -0.752 | 0.07574 | -0.005 | -9.925
-12 | -0.741 | 0.07112 | -0.005 | -10.416
-11.5 | -0.727 | 0.06661 | -0.005 | -10.912
-11 | -0.71 | 0.06234 | -0.006 | -11.391
-10.5 | -0.691 | 0.05803 | -0.006 | -11.902
-10 | -0.67 | 0.05298 | -0.006 | -12.646
-9.5 | -0.781 | 0.01049 | -0.01 | -74.463
-9 | -0.744 | 0.00953 | -0.01 | -78.143
-8.5 | -0.705 | 0.0098 | -0.011 | -71.921
-8 | -0.662 | 0.00954 | -0.011 | -69.377
-7.5 | -0.616 | 0.00988 | -0.011 | -62.354
-7 | -0.568 | 0.00967 | -0.011 | -58.744
-6.5 | -0.518 | 0.01019 | -0.011 | -50.794
-6 | -0.465 | 0.00999 | -0.012 | -46.589
-5.5 | -0.411 | 0.00977 | -0.012 | -42.085
-5 | -0.356 | 0.00966 | -0.012 | -36.796
-4.5 | -0.298 | 0.01023 | -0.012 | -29.165
-4 | -0.24 | 0.01012 | -0.013 | -23.754
-3.5 | -0.181 | 0.00999 | -0.013 | -18.162
-3 | -0.122 | 0.00988 | -0.013 | -12.332
-2.5 | -0.062 | 0.00995 | -0.013 | -6.193
-2 | -0.001 | 0.01001 | -0.013 | -0.101
-1.5 | 0.06 | 0.01105 | -0.014 | 5.423
-1 | 0.121 | 0.01101 | -0.014 | 10.994
-0.5 | 0.182 | 0.01034 | -0.014 | 17.612
0 | 0.243 | 0.01031 | -0.014 | 23.556
0.5 | 0.304 | 0.00847 | -0.015 | 35.866
1 | 0.364 | 0.00847 | -0.015 | 43.002
1.5 | 0.425 | 0.0089 | -0.015 | 47.73
2 | 0.485 | 0.00893 | -0.015 | 54.358
2.5 | 0.545 | 0.00898 | -0.016 | 60.767
3 | 0.605 | 0.00903 | -0.016 | 67.016
3.5 | 0.665 | 0.00919 | -0.016 | 72.373
4 | 0.725 | 0.00869 | -0.016 | 83.397
4.5 | 0.784 | 0.00887 | -0.017 | 88.391
5 | 0.843 | 0.00928 | -0.017 | 90.831
5.5 | 0.901 | 0.0089 | -0.017 | 101.223
6 | 0.959 | 0.00939 | -0.017 | 102.14
6.5 | 1.017 | 0.00907 | -0.018 | 112.038
7 | 1.073 | 0.00924 | -0.018 | 116.119
7.5 | 1.13 | 0.00899 | -0.018 | 125.583
8 | 1.185 | 0.00882 | -0.019 | 134.281
8.5 | 1.239 | 0.01011 | -0.019 | 122.539
9 | 1.292 | 0.01051 | -0.019 | 123.011
9.5 | 1.344 | 0.01101 | -0.019 | 122.066
10 | 1.392 | 0.01151 | -0.019 | 120.982
10.5 | 1.438 | 0.01215 | -0.02 | 118.303
11 | 1.48 | 0.0129 | -0.02 | 114.699
11.5 | 1.517 | 0.01382 | -0.02 | 109.754
12 | 1.549 | 0.01496 | -0.02 | 103.566
12.5 | 1.574 | 0.0165 | -0.02 | 95.434
13 | 1.592 | 0.01869 | -0.02 | 85.212
13.5 | 1.602 | 0.02196 | -0.02 | 72.977
14 | 1.602 | 0.02688 | -0.02 | 59.597
14.5 | 1.597 | 0.03301 | -0.02 | 48.361
15 | 1.589 | 0.03976 | -0.02 | 39.977
15.5 | 1.581 | 0.04678 | -0.02 | 33.802
16 | 1.572 | 0.05401 | -0.02 | 29.099
16.5 | 1.561 | 0.06078 | -0.02 | 25.687
17 | 1.548 | 0.06814 | -0.02 | 22.718
17.5 | 1.531 | 0.07545 | -0.02 | 20.289
18 | 1.51 | 0.08294 | -0.02 | 18.204
18.5 | 1.486 | 0.0905 | -0.019 | 16.424

## 68. Re 4M Mach 0.10 (2)
BIGFOIL.COM POLAR EXPORT
NACA33013.5
NACA33013.5 |  |  |  | Cl Max: | 1.7372 | at alpha= | 17 | deg
XFOIL ncrit=9 |  |  |  | L/D Max: | 142.819 | at alpha= | 9.5 | deg
Re: | 4000000 |  |  | Cd Min: | 0.07645 | at alpha= | 20 | deg
Mach: | 0.1 |  |  | Cl=0 at alpha= | -2.1255 | deg
|  |  |  | @ Cl=0.1, Cd= | 0.007518
|  |  |  | @ Cl=0.4, Cd= | 0.0061411
|  |  |  | @ Cl=0.6, Cd= | 0.0060077
alpha (deg) | Cl | Cd | Cm | Cl/Cd
-20 | -1.4539 | 0.04651 | -0.0702 | -31.2599
-19.5 | -1.4582 | 0.04082 | -0.0715 | -35.7227
-19 | -1.4621 | 0.03571 | -0.0716 | -40.9437
-18.5 | -1.461 | 0.03155 | -0.0703 | -46.3074
-18 | -1.4511 | 0.0285 | -0.0681 | -50.9158
-17.5 | -1.45 | 0.02509 | -0.0643 | -57.7919
-17 | -1.4369 | 0.02278 | -0.0602 | -63.0773
-16.5 | -1.4175 | 0.02103 | -0.0559 | -67.4037
-16 | -1.3935 | 0.01969 | -0.0515 | -70.772
-15.5 | -1.3699 | 0.01862 | -0.0463 | -73.5714
-15 | -1.3533 | 0.01779 | -0.0392 | -76.0708
-14.5 | -1.3301 | 0.01689 | -0.0332 | -78.7507
-14 | -1.3026 | 0.01618 | -0.0278 | -80.5068
-13.5 | -1.2507 | 0.01527 | -0.0273 | -81.9057
-13 | -1.1911 | 0.01448 | -0.0282 | -82.2583
-12.5 | -1.1303 | 0.01379 | -0.0293 | -81.9652
-12 | -1.0708 | 0.01276 | -0.0303 | -83.9185
-11.5 | -1.017 | 0.01194 | -0.0299 | -85.1759
-11 | -0.9578 | 0.01127 | -0.0305 | -84.9867
-10.5 | -0.8948 | 0.01067 | -0.0318 | -83.8613
-10 | -0.8351 | 0.01012 | -0.0324 | -82.5198
-9.5 | -0.762 | 0.00958 | -0.0359 | -79.5407
-9 | -0.6943 | 0.00899 | -0.0383 | -77.2303
-8.5 | -0.6398 | 0.00857 | -0.0377 | -74.6558
-8 | -0.5922 | 0.00835 | -0.0355 | -70.9222
-7.5 | -0.5474 | 0.00821 | -0.0327 | -66.6748
-7 | -0.5011 | 0.00814 | -0.0302 | -61.5602
-6.5 | -0.453 | 0.00788 | -0.0281 | -57.4873
-6 | -0.4029 | 0.00777 | -0.0265 | -51.8533
-5.5 | -0.3515 | 0.00767 | -0.0251 | -45.8279
-5 | -0.3011 | 0.00755 | -0.0236 | -39.8808
-4.5 | -0.249 | 0.00747 | -0.0224 | -33.3333
-4 | -0.1968 | 0.00744 | -0.0212 | -26.4516
-3.5 | -0.1449 | 0.0074 | -0.02 | -19.5811
-3 | -0.092 | 0.0074 | -0.019 | -12.4324
-2.5 | -0.0394 | 0.00739 | -0.0179 | -5.3315
-2 | 0.0132 | 0.00744 | -0.0169 | 1.7742
-1.5 | 0.0663 | 0.00748 | -0.016 | 8.8636
-1 | 0.1195 | 0.00754 | -0.015 | 15.8488
-0.5 | 0.1728 | 0.00759 | -0.0142 | 22.7668
0 | 0.2264 | 0.00761 | -0.0134 | 29.7503
0.5 | 0.2802 | 0.0076 | -0.0126 | 36.8684
1 | 0.3196 | 0.00663 | -0.0093 | 48.2051
1.5 | 0.3659 | 0.00628 | -0.0071 | 58.2643
2 | 0.415 | 0.00608 | -0.0054 | 68.2566
2.5 | 0.4639 | 0.006 | -0.0036 | 77.3167
3.5 | 0.561 | 0.00591 | 0.0003 | 94.9239
4 | 0.6129 | 0.00604 | 0.0014 | 101.4735
4.5 | 0.6683 | 0.00617 | 0.0018 | 108.3144
5 | 0.729 | 0.00634 | 0.0009 | 114.9842
5.5 | 0.793 | 0.00662 | -0.0008 | 119.7885
6 | 0.8617 | 0.00684 | -0.0035 | 125.9795
6.5 | 0.9218 | 0.00711 | -0.0044 | 129.6484
7 | 0.988 | 0.00741 | -0.0067 | 133.3333
7.5 | 1.0518 | 0.00767 | -0.0084 | 137.1317
8 | 1.1129 | 0.00805 | -0.0097 | 138.2484
9 | 1.2332 | 0.00874 | -0.0118 | 141.0984
9.5 | 1.2968 | 0.00908 | -0.0137 | 142.8194
10 | 1.3578 | 0.00956 | -0.0151 | 142.0293
10.5 | 1.4184 | 0.01001 | -0.0165 | 141.6983
11 | 1.4778 | 0.01051 | -0.0177 | 140.6089
11.5 | 1.51 | 0.01106 | -0.0133 | 136.528
12 | 1.5419 | 0.01161 | -0.0089 | 132.8079
12.5 | 1.5733 | 0.0122 | -0.0044 | 128.959
13 | 1.5956 | 0.01289 | 0.0017 | 123.7859
13.5 | 1.6185 | 0.01369 | 0.0072 | 118.225
14 | 1.6432 | 0.0147 | 0.0119 | 111.7823
14.5 | 1.6665 | 0.01591 | 0.0163 | 104.7454
15 | 1.6877 | 0.01735 | 0.0204 | 97.2738
15.5 | 1.7044 | 0.01917 | 0.0244 | 88.9098
16 | 1.7194 | 0.02131 | 0.0278 | 80.6851
16.5 | 1.7316 | 0.02389 | 0.0306 | 72.4822
17 | 1.7372 | 0.0273 | 0.0328 | 63.6337
17.5 | 1.7363 | 0.0317 | 0.0341 | 54.7729
18 | 1.7325 | 0.03689 | 0.0342 | 46.9639
18.5 | 1.7202 | 0.0435 | 0.0332 | 39.5448
19 | 1.7014 | 0.05135 | 0.0311 | 33.1334
19.5 | 1.6633 | 0.06211 | 0.0273 | 26.7799
20 | 1.6025 | 0.07645 | 0.0216 | 20.9614

## 69. Re 4M Mach 0.25 (1)
BIGFOIL.COM POLAR EXPORT
NACA33013.5
NACA33013.5 |  |  |  | Cl Max: | 1.568 | at alpha= | 13 | deg
JavaFoil+Calcfoil stall+Eppler ext transition |  |  |  | L/D Max: | 129.363 | at alpha= | 7.5 | deg
Re: | 4000000 |  |  | Cd Min: | 0.00865 | at alpha= | 1 | deg
Mach: | 0.25 |  |  | Cl=0 at alpha= | -1.9921 | deg
|  |  |  | @ Cl=0.1, Cd= | 0.010416
|  |  |  | @ Cl=0.4, Cd= | 0.0088471
|  |  |  | @ Cl=0.6, Cd= | 0.0088853
alpha (deg) | Cl | Cd | Cm | Cl/Cd
-13.5 | -0.641 | 0.09257 | -0.005 | -6.927
-13 | -0.656 | 0.08702 | -0.005 | -7.541
-12.5 | -0.667 | 0.08149 | -0.005 | -8.18
-12 | -0.672 | 0.07611 | -0.005 | -8.829
-11.5 | -0.672 | 0.07118 | -0.005 | -9.447
-11 | -0.668 | 0.06655 | -0.005 | -10.038
-10.5 | -0.659 | 0.0621 | -0.006 | -10.608
-10 | -0.645 | 0.05797 | -0.006 | -11.123
-9.5 | -0.626 | 0.05387 | -0.006 | -11.62
-9 | -0.603 | 0.04967 | -0.006 | -12.144
-8.5 | -0.702 | 0.00966 | -0.011 | -72.68
-8 | -0.664 | 0.00993 | -0.011 | -66.849
-7.5 | -0.621 | 0.00964 | -0.011 | -64.388
-7 | -0.575 | 0.01002 | -0.012 | -57.364
-6.5 | -0.526 | 0.00981 | -0.012 | -53.596
-6 | -0.474 | 0.01022 | -0.012 | -46.382
-5.5 | -0.42 | 0.01005 | -0.012 | -41.766
-5 | -0.363 | 0.00987 | -0.012 | -36.817
-4.5 | -0.306 | 0.00973 | -0.013 | -31.387
-4 | -0.246 | 0.01035 | -0.013 | -23.8
-3.5 | -0.186 | 0.01025 | -0.013 | -18.147
-3 | -0.125 | 0.01018 | -0.013 | -12.276
-2.5 | -0.063 | 0.01011 | -0.014 | -6.255
-2 | -0.001 | 0.01027 | -0.014 | -0.101
-1.5 | 0.062 | 0.01003 | -0.014 | 6.131
-1 | 0.124 | 0.01066 | -0.014 | 11.663
-0.5 | 0.187 | 0.01058 | -0.015 | 17.673
0 | 0.25 | 0.01046 | -0.015 | 23.843
0.5 | 0.312 | 0.01051 | -0.015 | 29.69
1 | 0.374 | 0.00865 | -0.015 | 43.27
1.5 | 0.436 | 0.00912 | -0.016 | 47.856
2 | 0.498 | 0.00914 | -0.016 | 54.493
2.5 | 0.56 | 0.0092 | -0.016 | 60.871
3 | 0.621 | 0.00872 | -0.016 | 71.274
3.5 | 0.683 | 0.00881 | -0.017 | 77.455
4 | 0.744 | 0.00896 | -0.017 | 82.963
4.5 | 0.804 | 0.00916 | -0.017 | 87.799
5 | 0.864 | 0.00879 | -0.017 | 98.291
5.5 | 0.924 | 0.00923 | -0.018 | 100.17
6 | 0.983 | 0.00924 | -0.018 | 106.458
6.5 | 1.042 | 0.00944 | -0.018 | 110.368
7 | 1.1 | 0.00917 | -0.018 | 119.961
7.5 | 1.156 | 0.00894 | -0.019 | 129.363
8 | 1.212 | 0.01024 | -0.019 | 118.34
8.5 | 1.267 | 0.01065 | -0.019 | 118.958
9 | 1.32 | 0.01114 | -0.02 | 118.476
9.5 | 1.37 | 0.01169 | -0.02 | 117.224
10 | 1.418 | 0.01237 | -0.02 | 114.598
10.5 | 1.46 | 0.01318 | -0.02 | 110.822
11 | 1.498 | 0.01417 | -0.02 | 105.677
11.5 | 1.528 | 0.01548 | -0.021 | 98.699
12 | 1.552 | 0.01726 | -0.021 | 89.919
12.5 | 1.565 | 0.0199 | -0.021 | 78.628
13 | 1.568 | 0.02388 | -0.021 | 65.647
13.5 | 1.559 | 0.03014 | -0.02 | 51.724
14 | 1.544 | 0.03791 | -0.02 | 40.734
14.5 | 1.526 | 0.0462 | -0.02 | 33.041
15 | 1.507 | 0.05434 | -0.02 | 27.735
15.5 | 1.484 | 0.06284 | -0.019 | 23.615
16 | 1.458 | 0.071 | -0.019 | 20.533
16.5 | 1.427 | 0.07943 | -0.019 | 17.963
17 | 1.391 | 0.0878 | -0.019 | 15.847
17.5 | 1.348 | 0.09663 | -0.019 | 13.949
18 | 1.297 | 0.10559 | -0.019 | 12.286

## 70. Re 4M Mach 0.25 (2)
BIGFOIL.COM POLAR EXPORT
NACA33013.5
NACA33013.5 |  |  |  | Cl Max: | 1.7128 | at alpha= | 16 | deg
XFOIL ncrit=9 |  |  |  | L/D Max: | 140.586 | at alpha= | 10 | deg
Re: | 4000000 |  |  | Cd Min: | 0.19944 | at alpha= | -18.5 | deg
Mach: | 0.25 |  |  | Cl=0 at alpha= | -2.1259 | deg
|  |  |  | @ Cl=0.1, Cd= | 0.0076048
|  |  |  | @ Cl=0.4, Cd= | 0.0062965
|  |  |  | @ Cl=0.6, Cd= | 0.0060957
alpha (deg) | Cl | Cd | Cm | Cl/Cd
-18.5 | -0.5999 | 0.19944 | 0.0198 | -3.0079
-18 | -0.5856 | 0.19232 | 0.0162 | -3.0449
-17.5 | -0.5666 | 0.18723 | 0.0133 | -3.0262
-17 | -0.5548 | 0.17942 | 0.0097 | -3.0922
-16 | -1.0212 | 0.06285 | -0.0655 | -16.2482
-15.5 | -1.1093 | 0.0477 | -0.0743 | -23.2558
-15 | -1.1842 | 0.03734 | -0.0726 | -31.714
-14.5 | -1.2458 | 0.02735 | -0.0653 | -45.5503
-14 | -1.2466 | 0.02428 | -0.0574 | -51.3427
-13.5 | -1.2505 | 0.02197 | -0.0471 | -56.9185
-13 | -1.2249 | 0.01982 | -0.0414 | -61.8012
-12.5 | -1.1684 | 0.01777 | -0.0409 | -65.7513
-12 | -1.1088 | 0.01602 | -0.0407 | -69.2135
-11.5 | -1.0463 | 0.01469 | -0.0408 | -71.2253
-11 | -0.9908 | 0.01344 | -0.0394 | -73.7202
-10.5 | -0.9298 | 0.01207 | -0.0392 | -77.034
-10 | -0.8669 | 0.01122 | -0.0392 | -77.2638
-9.5 | -0.7913 | 0.01044 | -0.0418 | -75.795
-9 | -0.7158 | 0.00973 | -0.0445 | -73.5663
-8.5 | -0.6541 | 0.00926 | -0.0443 | -70.6371
-8 | -0.6087 | 0.00877 | -0.0407 | -69.4071
-7.5 | -0.5637 | 0.00857 | -0.037 | -65.776
-7 | -0.5163 | 0.00841 | -0.0339 | -61.3912
-6.5 | -0.4654 | 0.00824 | -0.0316 | -56.4806
-6 | -0.4151 | 0.00798 | -0.0293 | -52.0175
-5.5 | -0.3625 | 0.00784 | -0.0274 | -46.2372
-5 | -0.3093 | 0.00775 | -0.0257 | -39.9097
-4.5 | -0.2567 | 0.0076 | -0.024 | -33.7763
-4 | -0.2028 | 0.00755 | -0.0225 | -26.8609
-3.5 | -0.1492 | 0.0075 | -0.0211 | -19.8933
-3 | -0.0949 | 0.0075 | -0.0198 | -12.6533
-2.5 | -0.0407 | 0.00749 | -0.0186 | -5.4339
-2 | 0.0137 | 0.00754 | -0.0174 | 1.817
-1.5 | 0.0683 | 0.00757 | -0.0163 | 9.0225
-1 | 0.1229 | 0.00763 | -0.0152 | 16.1075
-0.5 | 0.1782 | 0.00766 | -0.0143 | 23.2637
0 | 0.2338 | 0.00769 | -0.0134 | 30.4031
0.5 | 0.2891 | 0.0077 | -0.0125 | 37.5455
1 | 0.3308 | 0.00681 | -0.0092 | 48.5756
1.5 | 0.3777 | 0.00639 | -0.0067 | 59.108
2 | 0.4278 | 0.00618 | -0.0047 | 69.2233
2.5 | 0.478 | 0.00613 | -0.0027 | 77.9772
3 | 0.5285 | 0.00604 | -0.0007 | 87.5
3.5 | 0.578 | 0.00605 | 0.0016 | 95.5372
4.5 | 0.6887 | 0.00628 | 0.0036 | 109.6656
5 | 0.7514 | 0.00652 | 0.0029 | 115.2454
5.5 | 0.8197 | 0.00676 | 0.001 | 121.2574
6 | 0.892 | 0.00703 | -0.0018 | 126.8848
6.5 | 0.9545 | 0.00736 | -0.0024 | 129.6875
7 | 1.0241 | 0.00763 | -0.0045 | 134.2202
7.5 | 1.0902 | 0.008 | -0.0059 | 136.275
8 | 1.1548 | 0.00834 | -0.0069 | 138.4652
8.5 | 1.2152 | 0.00872 | -0.007 | 139.3578
9 | 1.2829 | 0.00913 | -0.0086 | 140.5148
9.5 | 1.3489 | 0.0096 | -0.0099 | 140.5104
10 | 1.4143 | 0.01006 | -0.011 | 140.5865
10.5 | 1.4776 | 0.01066 | -0.0118 | 138.6116
11 | 1.5189 | 0.01123 | -0.0081 | 135.2538
11.5 | 1.5514 | 0.0118 | -0.0027 | 131.4746
12 | 1.5758 | 0.01244 | 0.0042 | 126.672
12.5 | 1.5961 | 0.01322 | 0.0115 | 120.7337
13 | 1.6235 | 0.01418 | 0.017 | 114.4922
13.5 | 1.6489 | 0.01543 | 0.0221 | 106.8633
14 | 1.6722 | 0.01694 | 0.0269 | 98.7131
14.5 | 1.6897 | 0.01893 | 0.0316 | 89.2604
15 | 1.7029 | 0.02144 | 0.0356 | 79.4263
15.5 | 1.7107 | 0.0247 | 0.0388 | 69.2591
16 | 1.7128 | 0.02887 | 0.0409 | 59.328
16.5 | 1.71 | 0.03403 | 0.0417 | 50.2498
17 | 1.6929 | 0.04117 | 0.0409 | 41.1197
17.5 | 1.6682 | 0.04977 | 0.0386 | 33.5182
18 | 1.6227 | 0.06132 | 0.0344 | 26.4628
18.5 | 1.5608 | 0.07539 | 0.0285 | 20.703
19 | 1.4823 | 0.09218 | 0.0208 | 16.0805
19.5 | 1.4101 | 0.10885 | 0.0127 | 12.9545
20 | 1.3541 | 0.12392 | 0.0049 | 10.9272

## 71. Re 4M Mach 0.50 (1)
BIGFOIL.COM POLAR EXPORT
NACA33013.5
NACA33013.5 |  |  |  | Cl Max: | 1.427 | at alpha= | 10 | deg
JavaFoil+Calcfoil stall+Eppler ext transition |  |  |  | L/D Max: | 110.268 | at alpha= | 5 | deg
Re: | 4000000 |  |  | Cd Min: | 0.00861 | at alpha= | 2 | deg
Mach: | 0.5 |  |  | Cl=0 at alpha= | -1.9929 | deg
|  |  |  | @ Cl=0.1, Cd= | 0.010885
|  |  |  | @ Cl=0.4, Cd= | 0.0092451
|  |  |  | @ Cl=0.6, Cd= | 0.0087357
alpha (deg) | Cl | Cd | Cm | Cl/Cd
-20 | -0.968 | 0.16619 | -0.005 | -5.824
-19.5 | -0.942 | 0.14784 | -0.005 | -6.372
-19 | -0.916 | 0.13822 | -0.005 | -6.63
-18.5 | -0.891 | 0.13009 | -0.005 | -6.846
-18 | -0.863 | 0.13753 | -0.005 | -6.277
-17.5 | -0.837 | 0.12546 | -0.005 | -6.675
-17 | -0.812 | 0.11652 | -0.005 | -6.966
-16.5 | -0.784 | 0.12668 | -0.005 | -6.19
-16 | -0.758 | 0.11366 | -0.005 | -6.669
-15.5 | -0.732 | 0.10431 | -0.005 | -7.017
-15 | -0.706 | 0.10236 | -0.005 | -6.895
-14.5 | -0.678 | 0.10061 | -0.005 | -6.74
-14 | -0.652 | 0.09246 | -0.005 | -7.05
-13.5 | -0.626 | 0.08607 | -0.005 | -7.269
-13 | -0.598 | 0.09011 | -0.005 | -6.635
-12.5 | -0.571 | 0.0812 | -0.005 | -7.037
-12 | -0.545 | 0.07502 | -0.006 | -7.263
-11.5 | -0.517 | 0.07816 | -0.005 | -6.619
-11 | -0.491 | 0.0702 | -0.006 | -6.99
-10.5 | -0.463 | 0.07012 | -0.006 | -6.61
-10 | -0.436 | 0.06567 | -0.006 | -6.646
-9.5 | -0.41 | 0.05953 | -0.006 | -6.888
-9 | -0.382 | 0.05929 | -0.006 | -6.448
-8.5 | -0.356 | 0.05409 | -0.006 | -6.577
-8 | -0.328 | 0.05357 | -0.006 | -6.128
-7.5 | -0.301 | 0.05181 | -0.006 | -5.812
-7 | -0.354 | 0.04966 | -0.006 | -7.121
-6.5 | -0.405 | 0.0434 | -0.007 | -9.334
-6 | -0.391 | 0.03922 | -0.008 | -9.978
-5.5 | -0.441 | 0.00964 | -0.014 | -45.781
-5 | -0.39 | 0.00995 | -0.014 | -39.219
-4.5 | -0.332 | 0.00976 | -0.014 | -34.06
-4 | -0.27 | 0.00961 | -0.014 | -28.117
-3.5 | -0.205 | 0.01009 | -0.015 | -20.353
-3 | -0.139 | 0.00996 | -0.015 | -13.911
-2.5 | -0.07 | 0.00995 | -0.015 | -7.063
-2 | -0.001 | 0.01096 | -0.015 | -0.106
-1.5 | 0.069 | 0.01092 | -0.016 | 6.282
-1 | 0.139 | 0.01084 | -0.016 | 12.805
-0.5 | 0.209 | 0.01025 | -0.016 | 20.365
0 | 0.278 | 0.01021 | -0.017 | 27.269
0.5 | 0.348 | 0.01027 | -0.017 | 33.876
1 | 0.417 | 0.00891 | -0.017 | 46.804
1.5 | 0.486 | 0.00903 | -0.017 | 53.823
2 | 0.555 | 0.00861 | -0.018 | 64.403
2.5 | 0.623 | 0.0088 | -0.018 | 70.813
3 | 0.691 | 0.00896 | -0.018 | 77.144
3.5 | 0.758 | 0.00888 | -0.019 | 85.356
4 | 0.825 | 0.00909 | -0.019 | 90.721
4.5 | 0.891 | 0.00882 | -0.019 | 101.044
5 | 0.956 | 0.00867 | -0.019 | 110.268
5.5 | 1.02 | 0.01001 | -0.02 | 101.924
6 | 1.082 | 0.01066 | -0.02 | 101.586
6.5 | 1.143 | 0.0113 | -0.02 | 101.167
7 | 1.202 | 0.01186 | -0.021 | 101.325
7.5 | 1.257 | 0.0125 | -0.021 | 100.6
8 | 1.309 | 0.01335 | -0.021 | 98.068
8.5 | 1.356 | 0.01441 | -0.021 | 94.058
9 | 1.394 | 0.016 | -0.021 | 87.125
9.5 | 1.42 | 0.01836 | -0.021 | 77.322
10 | 1.427 | 0.02227 | -0.021 | 64.074
10.5 | 1.405 | 0.02917 | -0.021 | 48.179
11 | 1.347 | 0.04107 | -0.02 | 32.787
11.5 | 1.225 | 0.06116 | -0.019 | 20.032
12 | 0.808 | 0.08667 | -0.018 | 9.319
12.5 | 0.833 | 0.09279 | -0.017 | 8.975
13 | 0.857 | 0.0997 | -0.017 | 8.597
13.5 | 0.868 | 0.11209 | -0.016 | 7.741
14 | 0.905 | 0.11169 | -0.017 | 8.1
14.5 | 0.929 | 0.11864 | -0.017 | 7.829
15 | 0.948 | 0.12498 | -0.016 | 7.585

## 72. Re 4M Mach 0.50 (2)
BIGFOIL.COM POLAR EXPORT
NACA33013.5
NACA33013.5 |  |  |  | Cl Max: | 1.7424 | at alpha= | 13 | deg
XFOIL ncrit=9 |  |  |  | L/D Max: | 132.262 | at alpha= | 8 | deg
Re: | 4000000 |  |  | Cd Min: | 0.24566 | at alpha= | -20 | deg
Mach: | 0.5 |  |  | Cl=0 at alpha= | -2.1246 | deg
|  |  |  | @ Cl=0.1, Cd= | 0.0080163
|  |  |  | @ Cl=0.4, Cd= | 0.0077843
|  |  |  | @ Cl=0.6, Cd= | 0.0065895
alpha (deg) | Cl | Cd | Cm | Cl/Cd
-20 | -0.6742 | 0.24566 | 0.0387 | -2.7444
-19.5 | -0.6536 | 0.23768 | 0.0343 | -2.7499
-19 | -0.6323 | 0.23022 | 0.0301 | -2.7465
-18.5 | -0.6121 | 0.22214 | 0.0258 | -2.7555
-18 | -0.594 | 0.21293 | 0.0214 | -2.7896
-17.5 | -0.5756 | 0.20495 | 0.0173 | -2.8085
-17 | -0.5545 | 0.19809 | 0.0136 | -2.7992
-16.5 | -0.5338 | 0.19112 | 0.01 | -2.793
-16 | -0.5156 | 0.18325 | 0.0063 | -2.8136
-15.5 | -0.4988 | 0.17518 | 0.0026 | -2.8474
-15 | -0.4854 | 0.16622 | -0.0013 | -2.9202
-14.5 | -0.4723 | 0.15761 | -0.005 | -2.9966
-14 | -0.4574 | 0.15014 | -0.0082 | -3.0465
-13.5 | -0.4428 | 0.14283 | -0.0112 | -3.1002
-13 | -0.4275 | 0.13584 | -0.014 | -3.1471
-12.5 | -0.421 | 0.12705 | -0.0173 | -3.3137
-12 | -0.4208 | 0.11726 | -0.0211 | -3.5886
-11.5 | -0.4233 | 0.10763 | -0.025 | -3.9329
-11 | -0.4193 | 0.09983 | -0.0278 | -4.2001
-10.5 | -0.4212 | 0.09136 | -0.031 | -4.6103
-10 | -0.4202 | 0.08378 | -0.0337 | -5.0155
-9.5 | -0.4195 | 0.07044 | -0.0465 | -5.9554
-8 | -0.4714 | 0.03192 | -0.0826 | -14.7682
-7.5 | -0.4791 | 0.02797 | -0.0728 | -17.1291
-7 | -0.4836 | 0.02262 | -0.063 | -21.3793
-6.5 | -0.4937 | 0.01255 | -0.0534 | -39.3386
-6 | -0.4467 | 0.01036 | -0.0479 | -43.1178
-5.5 | -0.3965 | 0.00937 | -0.0423 | -42.3159
-5 | -0.343 | 0.00877 | -0.0374 | -39.1106
-4.5 | -0.2849 | 0.00846 | -0.0335 | -33.6761
-4 | -0.2256 | 0.00825 | -0.0302 | -27.3455
-3.5 | -0.1669 | 0.00807 | -0.027 | -20.6815
-3 | -0.106 | 0.00802 | -0.0244 | -13.217
-2.5 | -0.0458 | 0.00797 | -0.0219 | -5.7465
-2 | 0.0152 | 0.00798 | -0.0196 | 1.9048
-1.5 | 0.0769 | 0.00802 | -0.0177 | 9.5885
-1 | 0.1392 | 0.00801 | -0.0159 | 17.3783
-0.5 | 0.2019 | 0.00803 | -0.0143 | 25.1432
0 | 0.265 | 0.00804 | -0.0128 | 32.9602
0.5 | 0.3283 | 0.00805 | -0.0113 | 40.7826
1 | 0.3906 | 0.00804 | -0.0097 | 48.5821
1.5 | 0.4303 | 0.00696 | -0.0041 | 61.8247
2 | 0.4848 | 0.00667 | -0.0009 | 72.6837
2.5 | 0.5408 | 0.00662 | 0.0022 | 81.6918
3 | 0.597 | 0.00659 | 0.0054 | 90.5918
3.5 | 0.6515 | 0.00658 | 0.0091 | 99.0122
4 | 0.7071 | 0.00672 | 0.0127 | 105.2232
4.5 | 0.7739 | 0.0069 | 0.0142 | 112.1594
5 | 0.8542 | 0.00722 | 0.013 | 118.3102
5.5 | 0.9418 | 0.00764 | 0.0106 | 123.2723
6 | 1.0282 | 0.00803 | 0.0088 | 128.0448
6.5 | 1.1057 | 0.00854 | 0.009 | 129.4731
7 | 1.1877 | 0.00899 | 0.0088 | 132.1135
7.5 | 1.2635 | 0.00961 | 0.0099 | 131.4776
8 | 1.3451 | 0.01017 | 0.0105 | 132.2616
8.5 | 1.4268 | 0.0109 | 0.0112 | 130.8991
9.5 | 1.5335 | 0.0122 | 0.0231 | 125.6967
10 | 1.5703 | 0.01297 | 0.0317 | 121.0717
10.5 | 1.6078 | 0.01408 | 0.0396 | 114.1903
11 | 1.6492 | 0.01542 | 0.0465 | 106.952
11.5 | 1.6859 | 0.01726 | 0.0531 | 97.6767
12 | 1.7163 | 0.01976 | 0.059 | 86.8573
12.5 | 1.7372 | 0.02322 | 0.0639 | 74.8148
13 | 1.7424 | 0.02819 | 0.067 | 61.8092
13.5 | 1.7237 | 0.03545 | 0.0676 | 48.6234
14 | 1.6753 | 0.04559 | 0.0648 | 36.7471
14.5 | 1.5977 | 0.05867 | 0.0588 | 27.232
15 | 1.4906 | 0.07484 | 0.0498 | 19.9172
15.5 | 1.3848 | 0.0918 | 0.0394 | 15.085
16 | 1.3017 | 0.10776 | 0.0293 | 12.0796
16.5 | 1.2499 | 0.1213 | 0.0209 | 10.3042
17 | 1.2086 | 0.13429 | 0.0126 | 8.9999
17.5 | 1.1829 | 0.14599 | 0.0053 | 8.1026
18 | 1.1642 | 0.15712 | -0.0019 | 7.4096

## 73. Re 5M Mach 0.00 (1)
BIGFOIL.COM POLAR EXPORT
NACA33013.5
NACA33013.5 |  |  |  | Cl Max: | 1.611 | at alpha= | 14 | deg
JavaFoil+Calcfoil stall+Eppler ext transition |  |  |  | L/D Max: | 140.229 | at alpha= | 8.5 | deg
Re: | 5000000 |  |  | Cd Min: | 0.00826 | at alpha= | 0.5 | deg
Mach: | 0 |  |  | Cl=0 at alpha= | -1.9918 | deg
|  |  |  | @ Cl=0.1, Cd= | 0.010633
|  |  |  | @ Cl=0.4, Cd= | 0.008589
|  |  |  | @ Cl=0.6, Cd= | 0.0088273
alpha (deg) | Cl | Cd | Cm | Cl/Cd
-15.5 | -0.786 | 0.10386 | -0.004 | -7.571
-15 | -0.788 | 0.09837 | -0.005 | -8.013
-14.5 | -0.788 | 0.09293 | -0.005 | -8.479
-14 | -0.785 | 0.08804 | -0.005 | -8.92
-13.5 | -0.78 | 0.08304 | -0.005 | -9.398
-13 | -0.773 | 0.07824 | -0.005 | -9.879
-12.5 | -0.763 | 0.07345 | -0.005 | -10.388
-12 | -0.75 | 0.06873 | -0.005 | -10.919
-11.5 | -0.735 | 0.06429 | -0.006 | -11.436
-11 | -0.718 | 0.05947 | -0.006 | -12.073
-10.5 | -0.845 | 0.01087 | -0.01 | -77.787
-10 | -0.817 | 0.01043 | -0.01 | -78.315
-9.5 | -0.783 | 0.00948 | -0.01 | -82.614
-9 | -0.745 | 0.00973 | -0.01 | -76.57
-8.5 | -0.704 | 0.00946 | -0.011 | -74.47
-8 | -0.661 | 0.00983 | -0.011 | -67.24
-7.5 | -0.615 | 0.00956 | -0.011 | -64.296
-7 | -0.566 | 0.01005 | -0.011 | -56.344
-6.5 | -0.516 | 0.00985 | -0.011 | -52.407
-6 | -0.464 | 0.00966 | -0.012 | -47.98
-5.5 | -0.41 | 0.0095 | -0.012 | -43.108
-5 | -0.354 | 0.01004 | -0.012 | -35.255
-4.5 | -0.297 | 0.00988 | -0.012 | -30.08
-4 | -0.239 | 0.00978 | -0.013 | -24.458
-3.5 | -0.181 | 0.00976 | -0.013 | -18.495
-3 | -0.121 | 0.0097 | -0.013 | -12.502
-2.5 | -0.061 | 0.00976 | -0.013 | -6.284
-2 | -0.001 | 0.01074 | -0.013 | -0.094
-1.5 | 0.06 | 0.01064 | -0.014 | 5.602
-1 | 0.12 | 0.01063 | -0.014 | 11.329
-0.5 | 0.181 | 0.01059 | -0.014 | 17.102
0 | 0.242 | 0.00999 | -0.014 | 24.2
0.5 | 0.302 | 0.00826 | -0.015 | 36.591
1 | 0.363 | 0.00833 | -0.015 | 43.537
1.5 | 0.423 | 0.00875 | -0.015 | 48.345
2 | 0.483 | 0.00871 | -0.015 | 55.425
2.5 | 0.543 | 0.00875 | -0.016 | 62.022
3 | 0.602 | 0.00883 | -0.016 | 68.228
3.5 | 0.662 | 0.00897 | -0.016 | 73.804
4 | 0.721 | 0.00907 | -0.016 | 79.549
4.5 | 0.78 | 0.00864 | -0.017 | 90.31
5 | 0.839 | 0.00903 | -0.017 | 92.85
5.5 | 0.897 | 0.00952 | -0.017 | 94.234
6 | 0.955 | 0.00913 | -0.017 | 104.533
6.5 | 1.012 | 0.00933 | -0.018 | 108.462
7 | 1.069 | 0.00895 | -0.018 | 119.361
7.5 | 1.125 | 0.00918 | -0.018 | 122.557
8 | 1.18 | 0.00898 | -0.018 | 131.403
8.5 | 1.235 | 0.0088 | -0.019 | 140.229
9 | 1.288 | 0.01013 | -0.019 | 127.075
9.5 | 1.339 | 0.01058 | -0.019 | 126.63
10 | 1.388 | 0.01109 | -0.019 | 125.172
10.5 | 1.434 | 0.01165 | -0.02 | 123.113
11 | 1.477 | 0.01236 | -0.02 | 119.508
11.5 | 1.515 | 0.01324 | -0.02 | 114.437
12 | 1.548 | 0.01427 | -0.02 | 108.548
12.5 | 1.575 | 0.0157 | -0.02 | 100.333
13 | 1.595 | 0.01772 | -0.02 | 90.01
13.5 | 1.607 | 0.0207 | -0.02 | 77.642
14 | 1.611 | 0.02492 | -0.02 | 64.639
14.5 | 1.608 | 0.03047 | -0.02 | 52.777
15 | 1.604 | 0.03631 | -0.02 | 44.185
15.5 | 1.6 | 0.04231 | -0.02 | 37.809
16 | 1.593 | 0.04871 | -0.02 | 32.704
16.5 | 1.585 | 0.05517 | -0.02 | 28.728
17 | 1.574 | 0.06208 | -0.02 | 25.355
17.5 | 1.56 | 0.06896 | -0.02 | 22.618
18 | 1.542 | 0.07596 | -0.02 | 20.3
18.5 | 1.522 | 0.0833 | -0.02 | 18.268
19 | 1.499 | 0.09081 | -0.02 | 16.508

## 74. Re 5M Mach 0.00 (2)
BIGFOIL.COM POLAR EXPORT
NACA33013.5
NACA33013.5 |  |  |  | Cl Max: | 1.7667 | at alpha= | 18 | deg
XFOIL ncrit=9 |  |  |  | L/D Max: | 148.678 | at alpha= | 10 | deg
Re: | 5000000 |  |  | Cd Min: | 0.06208 | at alpha= | 20 | deg
Mach: | 0 |  |  | Cl=0 at alpha= | -2.1075 | deg
|  |  |  | @ Cl=0.1, Cd= | 0.00729
|  |  |  | @ Cl=0.4, Cd= | 0.0060371
|  |  |  | @ Cl=0.6, Cd= | 0.0057856
alpha (deg) | Cl | Cd | Cm | Cl/Cd
-20 | -1.5795 | 0.03172 | -0.0691 | -49.7951
-19.5 | -1.566 | 0.02892 | -0.0676 | -54.1494
-19 | -1.5512 | 0.02644 | -0.0654 | -58.6687
-18.5 | -1.5338 | 0.02433 | -0.0626 | -63.0415
-18 | -1.5102 | 0.02279 | -0.0598 | -66.2659
-17.5 | -1.4873 | 0.02129 | -0.0564 | -69.8591
-17 | -1.4643 | 0.01989 | -0.0525 | -73.6199
-16.5 | -1.4435 | 0.01844 | -0.0478 | -78.2809
-16 | -1.4217 | 0.01735 | -0.0425 | -81.9424
-15.5 | -1.4063 | 0.01656 | -0.0353 | -84.9215
-15 | -1.3802 | 0.01574 | -0.0301 | -87.6874
-14.5 | -1.3508 | 0.01501 | -0.0253 | -89.9933
-14 | -1.2942 | 0.01427 | -0.026 | -90.6938
-13.5 | -1.2366 | 0.01352 | -0.0269 | -91.4645
-13 | -1.1774 | 0.01288 | -0.0279 | -91.413
-12.5 | -1.1172 | 0.01228 | -0.0291 | -90.9772
-12 | -1.0618 | 0.0117 | -0.0292 | -90.7521
-11.5 | -1.0068 | 0.01097 | -0.0293 | -91.7776
-11 | -0.9473 | 0.01028 | -0.0302 | -92.1498
-10.5 | -0.8864 | 0.00974 | -0.0314 | -91.0062
-10 | -0.8165 | 0.00923 | -0.0345 | -88.4615
-9.5 | -0.7468 | 0.00878 | -0.0375 | -85.0569
-9 | -0.6903 | 0.00846 | -0.0375 | -81.5957
-8.5 | -0.6443 | 0.00813 | -0.0351 | -79.2497
-8 | -0.5997 | 0.00795 | -0.0325 | -75.434
-7.5 | -0.5548 | 0.00787 | -0.0298 | -70.4956
-7 | -0.506 | 0.00776 | -0.028 | -65.2062
-6.5 | -0.4564 | 0.00764 | -0.0264 | -59.7382
-6 | -0.4061 | 0.00747 | -0.025 | -54.3641
-5.5 | -0.3549 | 0.00739 | -0.0237 | -48.0244
-5 | -0.3032 | 0.00733 | -0.0226 | -41.3643
-4.5 | -0.2514 | 0.00722 | -0.0214 | -34.8199
-4 | -0.1993 | 0.00721 | -0.0203 | -27.6422
-3.5 | -0.1469 | 0.00718 | -0.0193 | -20.4596
-3 | -0.0941 | 0.00718 | -0.0183 | -13.1058
-2.5 | -0.0416 | 0.00719 | -0.0174 | -5.7858
-2 | 0.0114 | 0.00723 | -0.0165 | 1.5768
-1.5 | 0.0644 | 0.00727 | -0.0156 | 8.8583
-1 | 0.1178 | 0.0073 | -0.0148 | 16.137
-0.5 | 0.1715 | 0.00733 | -0.0141 | 23.397
0 | 0.2256 | 0.00734 | -0.0135 | 30.7357
0.5 | 0.2793 | 0.00735 | -0.0128 | 38
1 | 0.322 | 0.00659 | -0.0101 | 48.8619
1.5 | 0.3685 | 0.00618 | -0.0081 | 59.6278
2 | 0.417 | 0.00596 | -0.0064 | 69.9664
2.5 | 0.4668 | 0.00588 | -0.0049 | 79.3878
3 | 0.5167 | 0.00578 | -0.0034 | 89.3945
3.5 | 0.5645 | 0.00575 | -0.0014 | 98.1739
4 | 0.6144 | 0.0058 | 0.0001 | 105.931
4.5 | 0.667 | 0.00588 | 0.001 | 113.4354
5 | 0.7208 | 0.00605 | 0.0015 | 119.1405
5.5 | 0.7802 | 0.00623 | 0.0008 | 125.2327
6 | 0.8462 | 0.00644 | -0.0015 | 131.3975
6.5 | 0.9102 | 0.00674 | -0.0034 | 135.0445
7 | 0.9741 | 0.00695 | -0.0053 | 140.1583
7.5 | 1.0383 | 0.00727 | -0.0073 | 142.8198
8 | 1.0997 | 0.00756 | -0.0087 | 145.463
8.5 | 1.1588 | 0.00786 | -0.0097 | 147.43
9 | 1.2145 | 0.00824 | -0.01 | 147.3908
9.5 | 1.277 | 0.0086 | -0.0119 | 148.4884
10 | 1.3381 | 0.009 | -0.0135 | 148.6778
10.5 | 1.3973 | 0.0095 | -0.0148 | 147.0842
11 | 1.4555 | 0.01002 | -0.0161 | 145.2595
11.5 | 1.5128 | 0.01055 | -0.0171 | 143.3934
12 | 1.5463 | 0.01108 | -0.0132 | 139.5578
12.5 | 1.576 | 0.01171 | -0.0086 | 134.5858
13 | 1.6038 | 0.01245 | -0.0038 | 128.8193
13.5 | 1.6222 | 0.01317 | 0.0027 | 123.1739
14 | 1.646 | 0.01404 | 0.0077 | 117.2365
14.5 | 1.6697 | 0.01513 | 0.0121 | 110.3569
15 | 1.6933 | 0.01632 | 0.0161 | 103.7561
15.5 | 1.7135 | 0.01781 | 0.02 | 96.21
16 | 1.73 | 0.01964 | 0.0237 | 88.0855
16.5 | 1.7458 | 0.02172 | 0.0267 | 80.3775
17 | 1.7555 | 0.02448 | 0.0294 | 71.7116
17.5 | 1.7614 | 0.02787 | 0.0313 | 63.2006
18 | 1.7667 | 0.0317 | 0.0323 | 55.7319
18.5 | 1.765 | 0.0366 | 0.0324 | 48.224
19 | 1.7527 | 0.04308 | 0.0315 | 40.6848
19.5 | 1.7331 | 0.05096 | 0.0294 | 34.009
20 | 1.6916 | 0.06208 | 0.0256 | 27.2487

## 75. Re 5M Mach 0.10 (1)
BIGFOIL.COM POLAR EXPORT
NACA33013.5
NACA33013.5 |  |  |  | Cl Max: | 1.603 | at alpha= | 13.5 | deg
JavaFoil+Calcfoil stall+Eppler ext transition |  |  |  | L/D Max: | 139.579 | at alpha= | 8.5 | deg
Re: | 5000000 |  |  | Cd Min: | 0.00833 | at alpha= | 1 | deg
Mach: | 0.1 |  |  | Cl=0 at alpha= | -1.9918 | deg
|  |  |  | @ Cl=0.1, Cd= | 0.010677
|  |  |  | @ Cl=0.4, Cd= | 0.0085779
|  |  |  | @ Cl=0.6, Cd= | 0.0088958
alpha (deg) | Cl | Cd | Cm | Cl/Cd
-15 | -0.766 | 0.09979 | -0.005 | -7.673
-14.5 | -0.768 | 0.09422 | -0.005 | -8.154
-14 | -0.768 | 0.08928 | -0.005 | -8.606
-13.5 | -0.766 | 0.08418 | -0.005 | -9.097
-13 | -0.761 | 0.0791 | -0.005 | -9.617
-12.5 | -0.753 | 0.07441 | -0.005 | -10.116
-12 | -0.742 | 0.06975 | -0.005 | -10.637
-11.5 | -0.728 | 0.06519 | -0.006 | -11.173
-11 | -0.712 | 0.06069 | -0.006 | -11.734
-10.5 | -0.695 | 0.05532 | -0.006 | -12.559
-10 | -0.814 | 0.01056 | -0.01 | -77.058
-9.5 | -0.782 | 0.00957 | -0.01 | -81.63
-9 | -0.745 | 0.00983 | -0.01 | -75.741
-8.5 | -0.705 | 0.00954 | -0.011 | -73.832
-8 | -0.662 | 0.00988 | -0.011 | -66.947
-7.5 | -0.616 | 0.00968 | -0.011 | -63.617
-7 | -0.568 | 0.01017 | -0.011 | -55.861
-6.5 | -0.518 | 0.00989 | -0.011 | -52.345
-6 | -0.465 | 0.0097 | -0.012 | -47.952
-5.5 | -0.411 | 0.00955 | -0.012 | -43.051
-5 | -0.356 | 0.01014 | -0.012 | -35.066
-4.5 | -0.298 | 0.01 | -0.012 | -29.853
-4 | -0.24 | 0.0099 | -0.013 | -24.287
-3.5 | -0.181 | 0.00978 | -0.013 | -18.542
-3 | -0.122 | 0.00969 | -0.013 | -12.563
-2.5 | -0.062 | 0.0098 | -0.013 | -6.287
-2 | -0.001 | 0.01074 | -0.013 | -0.094
-1.5 | 0.06 | 0.01073 | -0.014 | 5.584
-1 | 0.121 | 0.01065 | -0.014 | 11.362
-0.5 | 0.182 | 0.01057 | -0.014 | 17.224
0 | 0.243 | 0.00998 | -0.014 | 24.33
0.5 | 0.304 | 0.00836 | -0.015 | 36.332
1 | 0.364 | 0.00833 | -0.015 | 43.755
1.5 | 0.425 | 0.00875 | -0.015 | 48.561
2 | 0.485 | 0.00878 | -0.015 | 55.278
2.5 | 0.545 | 0.00885 | -0.016 | 61.657
3 | 0.605 | 0.0089 | -0.016 | 68.013
3.5 | 0.665 | 0.00898 | -0.016 | 74.064
4 | 0.725 | 0.00916 | -0.016 | 79.088
4.5 | 0.784 | 0.0087 | -0.017 | 90.14
5 | 0.843 | 0.00908 | -0.017 | 92.798
5.5 | 0.901 | 0.00957 | -0.017 | 94.129
6 | 0.959 | 0.00918 | -0.017 | 104.507
6.5 | 1.017 | 0.00939 | -0.018 | 108.322
7 | 1.074 | 0.00902 | -0.018 | 119.059
7.5 | 1.13 | 0.00926 | -0.018 | 121.971
8 | 1.185 | 0.00905 | -0.019 | 130.945
8.5 | 1.24 | 0.00888 | -0.019 | 139.579
9 | 1.293 | 0.01023 | -0.019 | 126.348
9.5 | 1.344 | 0.01069 | -0.019 | 125.779
10 | 1.393 | 0.0112 | -0.02 | 124.376
10.5 | 1.439 | 0.01182 | -0.02 | 121.747
11 | 1.481 | 0.01255 | -0.02 | 118.005
11.5 | 1.518 | 0.01347 | -0.02 | 112.681
12 | 1.551 | 0.01458 | -0.02 | 106.352
12.5 | 1.576 | 0.01612 | -0.02 | 97.743
13 | 1.594 | 0.01835 | -0.02 | 86.827
13.5 | 1.603 | 0.02167 | -0.02 | 73.966
14 | 1.603 | 0.02654 | -0.02 | 60.394
14.5 | 1.599 | 0.0322 | -0.02 | 49.659
15 | 1.593 | 0.03841 | -0.02 | 41.484
15.5 | 1.587 | 0.04467 | -0.02 | 35.518
16 | 1.577 | 0.05151 | -0.02 | 30.624
16.5 | 1.567 | 0.05809 | -0.02 | 26.972
17 | 1.553 | 0.06526 | -0.02 | 23.802
17.5 | 1.536 | 0.07237 | -0.02 | 21.222
18 | 1.515 | 0.07965 | -0.02 | 19.016
18.5 | 1.491 | 0.08702 | -0.02 | 17.135

## 76. Re 5M Mach 0.10 (2)
BIGFOIL.COM POLAR EXPORT
NACA33013.5
NACA33013.5 |  |  |  | Cl Max: | 1.7582 | at alpha= | 18 | deg
XFOIL ncrit=9 |  |  |  | L/D Max: | 148.306 | at alpha= | 10 | deg
Re: | 5000000 |  |  | Cd Min: | 0.07057 | at alpha= | 20 | deg
Mach: | 0.1 |  |  | Cl=0 at alpha= | -2.1079 | deg
|  |  |  | @ Cl=0.1, Cd= | 0.0073063
|  |  |  | @ Cl=0.4, Cd= | 0.0061095
|  |  |  | @ Cl=0.6, Cd= | 0.0058058
alpha (deg) | Cl | Cd | Cm | Cl/Cd
-20 | -1.5499 | 0.03673 | -0.073 | -42.1971
-19.5 | -1.5436 | 0.03288 | -0.0722 | -46.9465
-19 | -1.5354 | 0.02952 | -0.0705 | -52.0122
-18.5 | -1.5237 | 0.02671 | -0.068 | -57.0461
-18 | -1.5033 | 0.02475 | -0.0652 | -60.7394
-17.5 | -1.4847 | 0.0228 | -0.0616 | -65.1184
-17 | -1.4595 | 0.02141 | -0.058 | -68.1691
-16.5 | -1.4357 | 0.02003 | -0.0538 | -71.6775
-16 | -1.4159 | 0.01857 | -0.0486 | -76.2466
-15.5 | -1.3998 | 0.01745 | -0.0417 | -80.2178
-15 | -1.3823 | 0.0165 | -0.0347 | -83.7758
-14.5 | -1.3571 | 0.01563 | -0.0289 | -86.8266
-14 | -1.3049 | 0.01479 | -0.0284 | -88.2285
-13.5 | -1.2469 | 0.01396 | -0.029 | -89.3195
-13 | -1.1873 | 0.01324 | -0.0299 | -89.6752
-12.5 | -1.1266 | 0.01258 | -0.0309 | -89.5548
-12 | -1.0698 | 0.01194 | -0.031 | -89.598
-11.5 | -1.0131 | 0.01136 | -0.031 | -89.1813
-11 | -0.9544 | 0.01051 | -0.0316 | -90.8088
-10.5 | -0.8929 | 0.0099 | -0.0326 | -90.1919
-10 | -0.8227 | 0.00935 | -0.0355 | -87.9893
-9.5 | -0.7517 | 0.00887 | -0.0386 | -84.7463
-9 | -0.6943 | 0.00853 | -0.0385 | -81.3951
-8.5 | -0.6474 | 0.00824 | -0.0362 | -78.568
-8 | -0.6031 | 0.00801 | -0.0333 | -75.2934
-7.5 | -0.558 | 0.00792 | -0.0305 | -70.4545
-7 | -0.509 | 0.0078 | -0.0286 | -65.2564
-6.5 | -0.4587 | 0.0077 | -0.027 | -59.5714
-6 | -0.4084 | 0.0075 | -0.0255 | -54.4533
-5.5 | -0.357 | 0.00742 | -0.0241 | -48.1132
-5 | -0.3047 | 0.00736 | -0.0229 | -41.3995
-4.5 | -0.2528 | 0.00724 | -0.0217 | -34.9171
-4 | -0.2005 | 0.00723 | -0.0205 | -27.7317
-3.5 | -0.1478 | 0.0072 | -0.0195 | -20.5278
-3 | -0.0947 | 0.00719 | -0.0185 | -13.1711
-2.5 | -0.0418 | 0.0072 | -0.0175 | -5.8056
-2 | 0.0115 | 0.00724 | -0.0166 | 1.5884
-1.5 | 0.0647 | 0.00728 | -0.0157 | 8.8874
-1 | 0.1184 | 0.00732 | -0.0149 | 16.1749
-0.5 | 0.1725 | 0.00734 | -0.0141 | 23.5014
0 | 0.2268 | 0.00736 | -0.0135 | 30.8152
0.5 | 0.2809 | 0.00736 | -0.0128 | 38.1658
1 | 0.3239 | 0.00662 | -0.0101 | 48.9275
2 | 0.4193 | 0.00598 | -0.0063 | 70.1171
2.5 | 0.4695 | 0.00589 | -0.0048 | 79.7114
3 | 0.5196 | 0.0058 | -0.0032 | 89.5862
3.5 | 0.5676 | 0.00578 | -0.0012 | 98.2007
4 | 0.6178 | 0.00582 | 0.0003 | 106.1512
4.5 | 0.6707 | 0.0059 | 0.0013 | 113.678
5 | 0.7247 | 0.00607 | 0.0019 | 119.3904
5.5 | 0.7849 | 0.00625 | 0.0011 | 125.584
6 | 0.8515 | 0.00648 | -0.0012 | 131.4043
6.5 | 0.9162 | 0.00677 | -0.0031 | 135.3323
7 | 0.9807 | 0.00699 | -0.0049 | 140.3004
7.5 | 1.0452 | 0.00732 | -0.0069 | 142.7869
8 | 1.1073 | 0.00761 | -0.0083 | 145.5059
8.5 | 1.1666 | 0.00793 | -0.0091 | 147.1122
9 | 1.2234 | 0.00829 | -0.0095 | 147.5754
9.5 | 1.2863 | 0.00869 | -0.0112 | 148.0207
10 | 1.3481 | 0.00909 | -0.0128 | 148.3058
10.5 | 1.408 | 0.00959 | -0.0141 | 146.8196
11 | 1.4666 | 0.01015 | -0.0152 | 144.4926
11.5 | 1.5223 | 0.0107 | -0.0157 | 142.271
12 | 1.5543 | 0.01123 | -0.0112 | 138.4061
12.5 | 1.584 | 0.01186 | -0.0065 | 133.5582
13 | 1.6083 | 0.01262 | -0.0008 | 127.4406
13.5 | 1.6278 | 0.01337 | 0.0056 | 121.7502
14 | 1.6526 | 0.01432 | 0.0104 | 115.405
14.5 | 1.6751 | 0.01553 | 0.0151 | 107.8622
15 | 1.6981 | 0.01683 | 0.0191 | 100.8972
15.5 | 1.7167 | 0.0185 | 0.0231 | 92.7946
16 | 1.7318 | 0.02055 | 0.0267 | 84.2725
16.5 | 1.7472 | 0.02282 | 0.0295 | 76.5644
17 | 1.7542 | 0.02599 | 0.032 | 67.4952
17.5 | 1.7556 | 0.03003 | 0.0335 | 58.4615
18 | 1.7582 | 0.03443 | 0.034 | 51.0659
18.5 | 1.7492 | 0.04042 | 0.0335 | 43.2756
19 | 1.7322 | 0.04785 | 0.0319 | 36.2006
19.5 | 1.7026 | 0.05731 | 0.0288 | 29.7086
20 | 1.6477 | 0.07057 | 0.0238 | 23.3484

## 77. Re 5M Mach 0.25 (1)
BIGFOIL.COM POLAR EXPORT
NACA33013.5
NACA33013.5 |  |  |  | Cl Max: | 1.568 | at alpha= | 13 | deg
JavaFoil+Calcfoil stall+Eppler ext transition |  |  |  | L/D Max: | 126.087 | at alpha= | 7.5 | deg
Re: | 5000000 |  |  | Cd Min: | 0.00849 | at alpha= | 1 | deg
Mach: | 0.25 |  |  | Cl=0 at alpha= | -1.9921 | deg
|  |  |  | @ Cl=0.1, Cd= | 0.010538
|  |  |  | @ Cl=0.4, Cd= | 0.0086955
|  |  |  | @ Cl=0.6, Cd= | 0.0091052
alpha (deg) | Cl | Cd | Cm | Cl/Cd
-14 | -0.622 | 0.09762 | -0.005 | -6.371
-13.5 | -0.642 | 0.09123 | -0.005 | -7.033
-13 | -0.657 | 0.08558 | -0.005 | -7.674
-12.5 | -0.667 | 0.08024 | -0.005 | -8.313
-12 | -0.673 | 0.07495 | -0.005 | -8.974
-11.5 | -0.673 | 0.07014 | -0.005 | -9.597
-11 | -0.669 | 0.06549 | -0.006 | -10.211
-10.5 | -0.66 | 0.06105 | -0.006 | -10.806
-10 | -0.646 | 0.05685 | -0.006 | -11.364
-9.5 | -0.628 | 0.05248 | -0.006 | -11.961
-9 | -0.736 | 0.01038 | -0.011 | -70.946
-8.5 | -0.702 | 0.00941 | -0.011 | -74.616
-8 | -0.664 | 0.00968 | -0.011 | -68.576
-7.5 | -0.621 | 0.01002 | -0.011 | -61.97
-7 | -0.575 | 0.00975 | -0.012 | -58.969
-6.5 | -0.526 | 0.01023 | -0.012 | -51.384
-6 | -0.474 | 0.00997 | -0.012 | -47.55
-5.5 | -0.42 | 0.00981 | -0.012 | -42.775
-5 | -0.364 | 0.00965 | -0.012 | -37.672
-4.5 | -0.306 | 0.0102 | -0.013 | -29.96
-4 | -0.246 | 0.01006 | -0.013 | -24.485
-3.5 | -0.186 | 0.01003 | -0.013 | -18.546
-3 | -0.125 | 0.00994 | -0.013 | -12.57
-2.5 | -0.063 | 0.00997 | -0.014 | -6.348
-2 | -0.001 | 0.01033 | -0.014 | -0.101
-1.5 | 0.062 | 0.0109 | -0.014 | 5.643
-1 | 0.124 | 0.01031 | -0.014 | 12.061
-0.5 | 0.187 | 0.01017 | -0.015 | 18.384
0 | 0.25 | 0.01013 | -0.015 | 24.638
0.5 | 0.312 | 0.01011 | -0.015 | 30.859
1 | 0.374 | 0.00849 | -0.015 | 44.098
1.5 | 0.436 | 0.00898 | -0.016 | 48.592
2 | 0.498 | 0.009 | -0.016 | 55.349
2.5 | 0.56 | 0.00906 | -0.016 | 61.81
3 | 0.622 | 0.00913 | -0.016 | 68.044
3.5 | 0.683 | 0.00864 | -0.017 | 79.016
4 | 0.744 | 0.00877 | -0.017 | 84.85
4.5 | 0.804 | 0.00896 | -0.017 | 89.731
5 | 0.865 | 0.00882 | -0.017 | 97.978
5.5 | 0.924 | 0.00903 | -0.018 | 102.331
6 | 0.983 | 0.00956 | -0.018 | 102.859
6.5 | 1.042 | 0.00923 | -0.018 | 112.944
7 | 1.1 | 0.00893 | -0.018 | 123.177
7.5 | 1.157 | 0.00917 | -0.019 | 126.087
8 | 1.213 | 0.00997 | -0.019 | 121.626
8.5 | 1.267 | 0.01036 | -0.019 | 122.379
9 | 1.32 | 0.01083 | -0.02 | 121.952
9.5 | 1.371 | 0.01136 | -0.02 | 120.677
10 | 1.419 | 0.01202 | -0.02 | 118.065
10.5 | 1.462 | 0.01283 | -0.02 | 113.881
11 | 1.499 | 0.01377 | -0.02 | 108.843
11.5 | 1.53 | 0.01505 | -0.021 | 101.656
12 | 1.554 | 0.01682 | -0.021 | 92.39
12.5 | 1.567 | 0.01949 | -0.021 | 80.374
13 | 1.568 | 0.02358 | -0.021 | 66.516
13.5 | 1.56 | 0.02965 | -0.02 | 52.617
14 | 1.547 | 0.03703 | -0.02 | 41.777
14.5 | 1.53 | 0.04465 | -0.02 | 34.277
15 | 1.512 | 0.05224 | -0.02 | 28.941
15.5 | 1.489 | 0.06016 | -0.02 | 24.751
16 | 1.462 | 0.06829 | -0.019 | 21.413
16.5 | 1.431 | 0.07644 | -0.019 | 18.724
17 | 1.396 | 0.08462 | -0.019 | 16.491
17.5 | 1.352 | 0.09326 | -0.019 | 14.493
18 | 1.301 | 0.10218 | -0.019 | 12.728

## 78. Re 5M Mach 0.25 (2)
BIGFOIL.COM POLAR EXPORT
NACA33013.5
NACA33013.5 |  |  |  | Cl Max: | 1.7318 | at alpha= | 16 | deg
XFOIL ncrit=9 |  |  |  | L/D Max: | 146.828 | at alpha= | 9 | deg
Re: | 5000000 |  |  | Cd Min: | 0.20449 | at alpha= | -19 | deg
Mach: | 0.25 |  |  | Cl=0 at alpha= | -2.1067 | deg
|  |  |  | @ Cl=0.1, Cd= | 0.0073801
|  |  |  | @ Cl=0.4, Cd= | 0.0062305
|  |  |  | @ Cl=0.6, Cd= | 0.00591
alpha (deg) | Cl | Cd | Cm | Cl/Cd
-19 | -0.6207 | 0.20449 | 0.0233 | -3.0354
-18.5 | -0.6076 | 0.19697 | 0.0194 | -3.0847
-18 | -0.5943 | 0.18958 | 0.0156 | -3.1348
-17.5 | -0.5751 | 0.18456 | 0.0128 | -3.1161
-17 | -0.5661 | 0.17603 | 0.0088 | -3.2159
-16.5 | -1.0621 | 0.06408 | -0.066 | -16.5746
-16 | -1.1451 | 0.04902 | -0.0754 | -23.3599
-15.5 | -1.2196 | 0.03836 | -0.0753 | -31.7935
-15 | -1.2715 | 0.02973 | -0.0695 | -42.7682
-14.5 | -1.2895 | 0.02442 | -0.0618 | -52.8051
-14 | -1.3019 | 0.02171 | -0.0508 | -59.9678
-13.5 | -1.2883 | 0.01899 | -0.0434 | -67.841
-13 | -1.2325 | 0.01697 | -0.0426 | -72.6282
-12.5 | -1.1721 | 0.01549 | -0.0422 | -75.6682
-12 | -1.1094 | 0.0142 | -0.0421 | -78.1268
-11.5 | -1.0531 | 0.01317 | -0.0406 | -79.962
-11 | -0.9919 | 0.01221 | -0.04 | -81.2367
-10.5 | -0.9233 | 0.01133 | -0.041 | -81.4916
-10 | -0.8571 | 0.01029 | -0.0418 | -83.2945
-9.5 | -0.7782 | 0.00955 | -0.0451 | -81.4869
-9 | -0.7146 | 0.00904 | -0.0452 | -79.0487
-8.5 | -0.6657 | 0.00872 | -0.0422 | -76.3417
-8 | -0.6198 | 0.0085 | -0.0386 | -72.9176
-7.5 | -0.5753 | 0.00825 | -0.0348 | -69.7333
-7 | -0.5252 | 0.00806 | -0.0323 | -65.1613
-6.5 | -0.4734 | 0.0079 | -0.0301 | -59.9241
-6 | -0.4204 | 0.00775 | -0.0283 | -54.2452
-5.5 | -0.3682 | 0.00757 | -0.0264 | -48.6394
-5 | -0.3144 | 0.00747 | -0.0248 | -42.0884
-4.5 | -0.2603 | 0.00738 | -0.0233 | -35.271
-4 | -0.2067 | 0.00732 | -0.0219 | -28.2377
-3.5 | -0.1519 | 0.0073 | -0.0206 | -20.8082
-3 | -0.0975 | 0.00727 | -0.0194 | -13.4113
-2.5 | -0.0431 | 0.00731 | -0.0182 | -5.896
-2 | 0.0117 | 0.00733 | -0.017 | 1.5962
-1.5 | 0.0668 | 0.00735 | -0.016 | 9.0884
-1 | 0.122 | 0.0074 | -0.0151 | 16.4865
-0.5 | 0.1779 | 0.00742 | -0.0142 | 23.9757
0 | 0.2337 | 0.00744 | -0.0134 | 31.4113
0.5 | 0.2899 | 0.00744 | -0.0127 | 38.9651
1 | 0.3357 | 0.00679 | -0.01 | 49.4404
1.5 | 0.3828 | 0.0063 | -0.0076 | 60.7619
2 | 0.4323 | 0.0061 | -0.0056 | 70.8689
2.5 | 0.4844 | 0.00597 | -0.004 | 81.139
3 | 0.5358 | 0.00591 | -0.0022 | 90.6599
3.5 | 0.5854 | 0.00591 | 0 | 99.0525
4 | 0.6367 | 0.00591 | 0.0019 | 107.7327
4.5 | 0.6906 | 0.00604 | 0.0032 | 114.3377
5 | 0.7469 | 0.0062 | 0.0039 | 120.4677
5.5 | 0.8105 | 0.00638 | 0.0031 | 127.0376
6 | 0.8808 | 0.00669 | 0.0007 | 131.6592
6.5 | 0.9503 | 0.00694 | -0.0014 | 136.9308
7 | 1.0169 | 0.00724 | -0.0028 | 140.4558
7.5 | 1.0841 | 0.00758 | -0.0044 | 143.0211
8 | 1.1492 | 0.0079 | -0.0055 | 145.4684
8.5 | 1.2093 | 0.00831 | -0.0056 | 145.5235
9 | 1.273 | 0.00867 | -0.0063 | 146.8281
9.5 | 1.3391 | 0.00913 | -0.0076 | 146.6703
10 | 1.4036 | 0.00965 | -0.0086 | 145.4508
10.5 | 1.4678 | 0.01015 | -0.0095 | 144.6108
11 | 1.5299 | 0.01079 | -0.01 | 141.7887
11.5 | 1.5646 | 0.01144 | -0.0051 | 136.7657
12 | 1.592 | 0.01215 | 0.0012 | 131.0288
12.5 | 1.6103 | 0.01279 | 0.0092 | 125.903
13 | 1.6346 | 0.01376 | 0.0153 | 118.7936
13.5 | 1.6595 | 0.01498 | 0.0207 | 110.781
14 | 1.6826 | 0.01644 | 0.0257 | 102.3479
14.5 | 1.7015 | 0.0183 | 0.0304 | 92.9781
15 | 1.7167 | 0.02062 | 0.0346 | 83.2541
15.5 | 1.7261 | 0.02365 | 0.038 | 72.9852
16 | 1.7318 | 0.0274 | 0.0404 | 63.2044
16.5 | 1.7311 | 0.0322 | 0.0416 | 53.7609
17 | 1.7177 | 0.03879 | 0.0413 | 44.282
17.5 | 1.699 | 0.04655 | 0.0396 | 36.4984
18 | 1.6598 | 0.05712 | 0.036 | 29.0581
18.5 | 1.6029 | 0.07037 | 0.0307 | 22.7782
19 | 1.5303 | 0.08613 | 0.0237 | 17.7673
19.5 | 1.4538 | 0.10306 | 0.0156 | 14.1063
20 | 1.3856 | 0.11959 | 0.0071 | 11.5863

## 79. Re 5M Mach 0.50 (1)
BIGFOIL.COM POLAR EXPORT
NACA33013.5
NACA33013.5 |  |  |  | Cl Max: | 1.43 | at alpha= | 10 | deg
JavaFoil+Calcfoil stall+Eppler ext transition |  |  |  | L/D Max: | 107.015 | at alpha= | 5 | deg
Re: | 5000000 |  |  | Cd Min: | 0.0086 | at alpha= | 2.5 | deg
Mach: | 0.5 |  |  | Cl=0 at alpha= | -1.9929 | deg
|  |  |  | @ Cl=0.1, Cd= | 0.010509
|  |  |  | @ Cl=0.4, Cd= | 0.0090407
|  |  |  | @ Cl=0.6, Cd= | 0.0087353
alpha (deg) | Cl | Cd | Cm | Cl/Cd
-20 | -0.968 | 0.16245 | -0.005 | -5.96
-19.5 | -0.943 | 0.14512 | -0.005 | -6.495
-19 | -0.917 | 0.13594 | -0.005 | -6.747
-18.5 | -0.892 | 0.1278 | -0.005 | -6.976
-18 | -0.864 | 0.13386 | -0.005 | -6.452
-17.5 | -0.838 | 0.12383 | -0.005 | -6.767
-17 | -0.813 | 0.11469 | -0.005 | -7.085
-16.5 | -0.784 | 0.12507 | -0.005 | -6.272
-16 | -0.758 | 0.11061 | -0.005 | -6.855
-15.5 | -0.732 | 0.10255 | -0.005 | -7.14
-15 | -0.706 | 0.10081 | -0.005 | -7.007
-14.5 | -0.678 | 0.09865 | -0.005 | -6.876
-14 | -0.652 | 0.09081 | -0.005 | -7.182
-13.5 | -0.626 | 0.08439 | -0.005 | -7.421
-13 | -0.598 | 0.08706 | -0.005 | -6.871
-12.5 | -0.572 | 0.07996 | -0.005 | -7.152
-12 | -0.546 | 0.07354 | -0.006 | -7.422
-11.5 | -0.518 | 0.07518 | -0.005 | -6.885
-11 | -0.491 | 0.06889 | -0.006 | -7.129
-10.5 | -0.464 | 0.06872 | -0.006 | -6.748
-10 | -0.437 | 0.06432 | -0.006 | -6.789
-9.5 | -0.41 | 0.05855 | -0.006 | -7.011
-9 | -0.383 | 0.05853 | -0.006 | -6.539
-8.5 | -0.356 | 0.05326 | -0.006 | -6.686
-8 | -0.329 | 0.05268 | -0.006 | -6.237
-7.5 | -0.301 | 0.05082 | -0.006 | -5.929
-7 | -0.354 | 0.04902 | -0.006 | -7.219
-6.5 | -0.405 | 0.04274 | -0.007 | -9.488
-6 | -0.392 | 0.03843 | -0.008 | -10.205
-5.5 | -0.441 | 0.00941 | -0.014 | -46.916
-5 | -0.39 | 0.00971 | -0.014 | -40.194
-4.5 | -0.332 | 0.00953 | -0.014 | -34.884
-4 | -0.27 | 0.00997 | -0.014 | -27.111
-3.5 | -0.205 | 0.00983 | -0.015 | -20.901
-3 | -0.139 | 0.00973 | -0.015 | -14.243
-2.5 | -0.07 | 0.01008 | -0.015 | -6.975
-2 | -0.001 | 0.01058 | -0.015 | -0.109
-1.5 | 0.069 | 0.01054 | -0.016 | 6.506
-1 | 0.139 | 0.01047 | -0.016 | 13.257
-0.5 | 0.209 | 0.0105 | -0.016 | 19.871
0 | 0.278 | 0.00987 | -0.017 | 28.189
0.5 | 0.348 | 0.00993 | -0.017 | 35.024
1 | 0.417 | 0.00875 | -0.017 | 47.691
1.5 | 0.486 | 0.00887 | -0.017 | 54.8
2 | 0.555 | 0.009 | -0.018 | 61.675
2.5 | 0.623 | 0.0086 | -0.018 | 72.493
3 | 0.691 | 0.00906 | -0.018 | 76.28
3.5 | 0.758 | 0.00872 | -0.019 | 86.956
4 | 0.825 | 0.00889 | -0.019 | 92.862
4.5 | 0.891 | 0.00863 | -0.019 | 103.311
5 | 0.956 | 0.00894 | -0.019 | 107.015
5.5 | 1.02 | 0.00977 | -0.02 | 104.465
6 | 1.083 | 0.01039 | -0.02 | 104.199
6.5 | 1.144 | 0.01101 | -0.02 | 103.912
7 | 1.203 | 0.01155 | -0.021 | 104.137
7.5 | 1.259 | 0.01215 | -0.021 | 103.587
8 | 1.311 | 0.01296 | -0.021 | 101.151
8.5 | 1.357 | 0.01399 | -0.021 | 97.04
9 | 1.397 | 0.01542 | -0.021 | 90.542
9.5 | 1.423 | 0.01773 | -0.021 | 80.283
10 | 1.43 | 0.0215 | -0.021 | 66.508
10.5 | 1.409 | 0.0282 | -0.021 | 49.945
11 | 1.349 | 0.04024 | -0.02 | 33.521
11.5 | 1.227 | 0.06016 | -0.019 | 20.393
12 | 0.809 | 0.08415 | -0.018 | 9.614
12.5 | 0.834 | 0.0898 | -0.018 | 9.292
13 | 0.86 | 0.0958 | -0.018 | 8.972
13.5 | 0.882 | 0.10069 | -0.017 | 8.759
14 | 0.91 | 0.10512 | -0.017 | 8.659
14.5 | 0.935 | 0.11129 | -0.017 | 8.401
15 | 0.957 | 0.11777 | -0.017 | 8.126

## 80. Re 5M Mach 0.50 (2)
BIGFOIL.COM POLAR EXPORT
NACA33013.5
NACA33013.5 |  |  |  | Cl Max: | 1.7711 | at alpha= | 13 | deg
XFOIL ncrit=9 |  |  |  | L/D Max: | 140.089 | at alpha= | 7.5 | deg
Re: | 5000000 |  |  | Cd Min: | 0.24386 | at alpha= | -20 | deg
Mach: | 0.5 |  |  | Cl=0 at alpha= | -2.1082 | deg
|  |  |  | @ Cl=0.1, Cd= | 0.0077339
|  |  |  | @ Cl=0.4, Cd= | 0.0076858
|  |  |  | @ Cl=0.6, Cd= | 0.0063956
alpha (deg) | Cl | Cd | Cm | Cl/Cd
-20 | -0.6782 | 0.24386 | 0.0387 | -2.7811
-19.5 | -0.6591 | 0.23508 | 0.034 | -2.8037
-19 | -0.6363 | 0.22868 | 0.0301 | -2.7825
-18.5 | -0.6141 | 0.22194 | 0.0261 | -2.767
-18 | -0.5938 | 0.21421 | 0.022 | -2.772
-17.5 | -0.5751 | 0.20599 | 0.0179 | -2.7919
-17 | -0.5587 | 0.19681 | 0.0136 | -2.8388
-16.5 | -0.5401 | 0.18904 | 0.0097 | -2.8571
-16 | -0.5222 | 0.18122 | 0.0059 | -2.8816
-15.5 | -0.5016 | 0.17467 | 0.0027 | -2.8717
-15 | -0.4853 | 0.16681 | -0.0008 | -2.9093
-14.5 | -0.4718 | 0.15826 | -0.0045 | -2.9812
-14 | -0.4663 | 0.14795 | -0.0088 | -3.1517
-13.5 | -0.4531 | 0.14035 | -0.012 | -3.2284
-13 | -0.4365 | 0.13378 | -0.0146 | -3.2628
-12.5 | -0.4277 | 0.12573 | -0.0177 | -3.4017
-12 | -0.4242 | 0.1168 | -0.0212 | -3.6318
-11.5 | -0.431 | 0.10632 | -0.0254 | -4.0538
-11 | -0.4379 | 0.09663 | -0.0294 | -4.5317
-10.5 | -0.4428 | 0.08783 | -0.0329 | -5.0416
-10 | -0.4281 | 0.0781 | -0.0416 | -5.4814
-9.5 | -0.4315 | 0.06711 | -0.05 | -6.4297
-9 | -0.4302 | 0.04608 | -0.0844 | -9.3359
-8 | -0.4955 | 0.03089 | -0.08 | -16.0408
-7.5 | -0.5156 | 0.0253 | -0.0693 | -20.3794
-7 | -0.5128 | 0.0199 | -0.06 | -25.7688
-6.5 | -0.5111 | 0.01083 | -0.0516 | -47.193
-6 | -0.4606 | 0.00954 | -0.0459 | -48.2809
-5.5 | -0.4076 | 0.00885 | -0.0406 | -46.0565
-5 | -0.3501 | 0.00842 | -0.0363 | -41.5796
-4.5 | -0.2921 | 0.00808 | -0.0324 | -36.151
-4 | -0.2318 | 0.00792 | -0.0292 | -29.2677
-3.5 | -0.1714 | 0.0078 | -0.0262 | -21.9744
-3 | -0.1099 | 0.00774 | -0.0237 | -14.199
-2.5 | -0.0485 | 0.00771 | -0.0214 | -6.2905
-2 | 0.0134 | 0.00773 | -0.0194 | 1.7335
-1.5 | 0.0757 | 0.00773 | -0.0175 | 9.793
-1 | 0.1386 | 0.00774 | -0.0158 | 17.907
-0.5 | 0.2024 | 0.00772 | -0.0144 | 26.2176
0 | 0.2658 | 0.00774 | -0.0129 | 34.3411
0.5 | 0.3298 | 0.00775 | -0.0116 | 42.5548
1 | 0.3926 | 0.00778 | -0.01 | 50.4627
2 | 0.4908 | 0.00653 | -0.002 | 75.1608
2.5 | 0.5483 | 0.00644 | 0.0008 | 85.1398
3 | 0.6065 | 0.00639 | 0.0036 | 94.9139
3.5 | 0.6613 | 0.00641 | 0.0072 | 103.1669
4 | 0.7162 | 0.00645 | 0.011 | 111.0388
4.5 | 0.7766 | 0.00659 | 0.0138 | 117.8452
5 | 0.8421 | 0.00685 | 0.0157 | 122.9343
5.5 | 0.9259 | 0.00715 | 0.0141 | 129.4965
6 | 1.0202 | 0.0076 | 0.0106 | 134.2368
7 | 1.1831 | 0.00849 | 0.0099 | 139.3522
7.5 | 1.2622 | 0.00901 | 0.0106 | 140.0888
8 | 1.3368 | 0.00956 | 0.0124 | 139.8326
8.5 | 1.4198 | 0.01022 | 0.013 | 138.9237
9 | 1.5012 | 0.01089 | 0.0144 | 137.8512
9.5 | 1.5645 | 0.01159 | 0.0189 | 134.9871
10 | 1.5954 | 0.0123 | 0.0287 | 129.7073
10.5 | 1.634 | 0.01323 | 0.0371 | 123.5072
11 | 1.6716 | 0.01456 | 0.0448 | 114.8077
11.5 | 1.7098 | 0.01622 | 0.0517 | 105.4131
12 | 1.7415 | 0.01853 | 0.0581 | 93.9827
12.5 | 1.763 | 0.02178 | 0.0636 | 80.9458
13 | 1.7711 | 0.02639 | 0.0674 | 67.1125
13.5 | 1.7558 | 0.0332 | 0.0686 | 52.8855
14 | 1.715 | 0.04258 | 0.0668 | 40.2771
14.5 | 1.6439 | 0.05494 | 0.0615 | 29.9217
15 | 1.5398 | 0.0706 | 0.053 | 21.8102
15.5 | 1.4256 | 0.08802 | 0.0423 | 16.1963
16 | 1.3336 | 0.10456 | 0.0317 | 12.7544
16.5 | 1.2703 | 0.11916 | 0.0224 | 10.6605
17 | 1.23 | 0.13191 | 0.0144 | 9.3245
17.5 | 1.1988 | 0.14416 | 0.0065 | 8.3158
18 | 1.1768 | 0.15568 | -0.001 | 7.5591

## 81. Re 6M Mach 0.00 (1)
BIGFOIL.COM POLAR EXPORT
NACA33013.5
NACA33013.5 |  |  |  | Cl Max: | 1.612 | at alpha= | 14 | deg
JavaFoil+Calcfoil stall+Eppler ext transition |  |  |  | L/D Max: | 143.146 | at alpha= | 9 | deg
Re: | 6000000 |  |  | Cd Min: | 0.00858 | at alpha= | 1.5 | deg
Mach: | 0 |  |  | Cl=0 at alpha= | -1.9918 | deg
|  |  |  | @ Cl=0.1, Cd= | 0.010353
|  |  |  | @ Cl=0.4, Cd= | 0.0085915
|  |  |  | @ Cl=0.6, Cd= | 0.0087165
alpha (deg) | Cl | Cd | Cm | Cl/Cd
-16 | -0.783 | 0.10855 | -0.004 | -7.212
-15.5 | -0.787 | 0.1028 | -0.005 | -7.654
-15 | -0.789 | 0.09739 | -0.005 | -8.099
-14.5 | -0.789 | 0.09199 | -0.005 | -8.572
-14 | -0.786 | 0.08691 | -0.005 | -9.044
-13.5 | -0.781 | 0.08198 | -0.005 | -9.53
-13 | -0.774 | 0.07714 | -0.005 | -10.032
-12.5 | -0.764 | 0.07223 | -0.005 | -10.579
-12 | -0.752 | 0.06741 | -0.006 | -11.155
-11.5 | -0.737 | 0.06256 | -0.006 | -11.788
-11 | -0.87 | 0.01115 | -0.01 | -78.041
-10.5 | -0.847 | 0.01057 | -0.01 | -80.126
-10 | -0.817 | 0.00906 | -0.01 | -90.184
-9.5 | -0.783 | 0.00928 | -0.01 | -84.424
-9 | -0.745 | 0.00953 | -0.01 | -78.216
-8.5 | -0.704 | 0.00989 | -0.011 | -71.254
-8 | -0.661 | 0.00962 | -0.011 | -68.697
-7.5 | -0.615 | 0.0101 | -0.011 | -60.889
-7 | -0.566 | 0.00987 | -0.011 | -57.415
-6.5 | -0.516 | 0.00967 | -0.011 | -53.347
-6 | -0.464 | 0.0095 | -0.012 | -48.793
-5.5 | -0.41 | 0.01001 | -0.012 | -40.906
-5 | -0.354 | 0.00983 | -0.012 | -36.029
-4.5 | -0.297 | 0.00975 | -0.012 | -30.465
-4 | -0.239 | 0.0096 | -0.013 | -24.936
-3.5 | -0.181 | 0.00959 | -0.013 | -18.827
-3 | -0.121 | 0.00955 | -0.013 | -12.693
-2.5 | -0.061 | 0.00977 | -0.013 | -6.28
-2 | -0.001 | 0.01043 | -0.013 | -0.097
-1.5 | 0.06 | 0.0104 | -0.014 | 5.731
-1 | 0.12 | 0.01033 | -0.014 | 11.655
-0.5 | 0.181 | 0.01026 | -0.014 | 17.662
0 | 0.242 | 0.01027 | -0.014 | 23.544
0.5 | 0.302 | 0.01017 | -0.015 | 29.73
1 | 0.363 | 0.00861 | -0.015 | 42.102
1.5 | 0.423 | 0.00858 | -0.015 | 49.288
2 | 0.483 | 0.00861 | -0.015 | 56.107
2.5 | 0.543 | 0.00865 | -0.016 | 62.775
3 | 0.603 | 0.00872 | -0.016 | 69.077
3.5 | 0.662 | 0.0088 | -0.016 | 75.251
4 | 0.721 | 0.00897 | -0.016 | 80.379
4.5 | 0.78 | 0.00909 | -0.017 | 85.822
5 | 0.839 | 0.00893 | -0.017 | 93.939
5.5 | 0.897 | 0.00944 | -0.017 | 94.987
6 | 0.955 | 0.00957 | -0.017 | 99.797
6.5 | 1.012 | 0.00918 | -0.018 | 110.228
7 | 1.069 | 0.00931 | -0.018 | 114.864
7.5 | 1.125 | 0.00902 | -0.018 | 124.753
8 | 1.181 | 0.00879 | -0.018 | 134.253
8.5 | 1.235 | 0.00911 | -0.019 | 135.493
9 | 1.288 | 0.009 | -0.019 | 143.146
9.5 | 1.34 | 0.01038 | -0.019 | 129.093
10 | 1.389 | 0.01086 | -0.019 | 127.907
10.5 | 1.435 | 0.01143 | -0.02 | 125.529
11 | 1.478 | 0.01212 | -0.02 | 121.962
11.5 | 1.516 | 0.01298 | -0.02 | 116.819
12 | 1.549 | 0.01402 | -0.02 | 110.474
12.5 | 1.576 | 0.01549 | -0.02 | 101.725
13 | 1.596 | 0.01756 | -0.02 | 90.872
13.5 | 1.607 | 0.02055 | -0.02 | 78.231
14 | 1.612 | 0.02454 | -0.02 | 65.693
14.5 | 1.611 | 0.02949 | -0.02 | 54.637
15 | 1.609 | 0.0349 | -0.02 | 46.101
15.5 | 1.604 | 0.04089 | -0.02 | 39.219
16 | 1.598 | 0.0467 | -0.02 | 34.219
16.5 | 1.589 | 0.0532 | -0.02 | 29.872
17 | 1.579 | 0.05979 | -0.02 | 26.403
17.5 | 1.564 | 0.06662 | -0.02 | 23.476
18 | 1.546 | 0.07342 | -0.02 | 21.061
18.5 | 1.525 | 0.08072 | -0.02 | 18.897
19 | 1.503 | 0.088 | -0.02 | 17.076

## 82. Re 6M Mach 0.00 (2)
BIGFOIL.COM POLAR EXPORT
NACA33013.5
NACA33013.5 |  |  |  | Cl Max: | 1.7849 | at alpha= | 18.5 | deg
XFOIL ncrit=9 |  |  |  | L/D Max: | 152.56 | at alpha= | 9.5 | deg
Re: | 6000000 |  |  | Cd Min: | 0.05719 | at alpha= | 20 | deg
Mach: | 0 |  |  | Cl=0 at alpha= | -2.0947 | deg
|  |  |  | @ Cl=0.1, Cd= | 0.0071236
|  |  |  | @ Cl=0.4, Cd= | 0.0060565
|  |  |  | @ Cl=0.6, Cd= | 0.0056518
alpha (deg) | Cl | Cd | Cm | Cl/Cd
-20 | -1.6219 | 0.02827 | -0.0679 | -57.3718
-19.5 | -1.6053 | 0.02594 | -0.0657 | -61.8851
-19 | -1.5867 | 0.02392 | -0.0631 | -66.3336
-18.5 | -1.5658 | 0.02218 | -0.0601 | -70.5951
-18 | -1.5406 | 0.02083 | -0.057 | -73.9606
-17.5 | -1.5153 | 0.01957 | -0.0534 | -77.4297
-17 | -1.4873 | 0.01856 | -0.0497 | -80.1347
-16.5 | -1.4606 | 0.0176 | -0.0455 | -82.9886
-16 | -1.4383 | 0.01683 | -0.0398 | -85.4605
-15.5 | -1.4205 | 0.01601 | -0.033 | -88.7258
-15 | -1.3962 | 0.0151 | -0.0274 | -92.4636
-14.5 | -1.347 | 0.01419 | -0.0267 | -94.926
-14 | -1.2907 | 0.01342 | -0.0274 | -96.1773
-13.5 | -1.233 | 0.01271 | -0.0282 | -97.0102
-13 | -1.1739 | 0.01209 | -0.0292 | -97.0968
-12 | -1.0628 | 0.01098 | -0.0294 | -96.7942
-11.5 | -1.0047 | 0.01047 | -0.03 | -95.9599
-10.5 | -0.8773 | 0.00923 | -0.0336 | -95.0488
-10 | -0.8045 | 0.00872 | -0.0374 | -92.2592
-9.5 | -0.7458 | 0.00836 | -0.0379 | -89.2105
-9 | -0.6984 | 0.00813 | -0.0358 | -85.9041
-8.5 | -0.6518 | 0.00796 | -0.0336 | -81.8844
-8 | -0.6081 | 0.00778 | -0.0307 | -78.162
-7.5 | -0.5617 | 0.00768 | -0.0285 | -73.138
-7 | -0.5116 | 0.00754 | -0.027 | -67.8515
-6.5 | -0.461 | 0.00745 | -0.0256 | -61.8792
-6 | -0.4099 | 0.00731 | -0.0243 | -56.0739
-5.5 | -0.3587 | 0.00721 | -0.023 | -49.7503
-5 | -0.3063 | 0.00715 | -0.022 | -42.8392
-4.5 | -0.2543 | 0.00708 | -0.0209 | -35.9181
-4 | -0.2019 | 0.00705 | -0.0198 | -28.6383
-3.5 | -0.1489 | 0.00703 | -0.0189 | -21.1807
-3 | -0.0961 | 0.00701 | -0.018 | -13.709
-2.5 | -0.0432 | 0.00704 | -0.0171 | -6.1364
-2 | 0.0101 | 0.00707 | -0.0163 | 1.4286
-1.5 | 0.0632 | 0.00711 | -0.0154 | 8.8889
-1 | 0.1172 | 0.00713 | -0.0147 | 16.4376
-0.5 | 0.1713 | 0.00714 | -0.0141 | 23.9916
0 | 0.2253 | 0.00717 | -0.0135 | 31.4226
0.5 | 0.2797 | 0.00716 | -0.0129 | 39.0642
1 | 0.3257 | 0.00659 | -0.0108 | 49.4234
2 | 0.4204 | 0.00591 | -0.007 | 71.1337
2.5 | 0.4713 | 0.00577 | -0.0058 | 81.6811
3 | 0.5214 | 0.00571 | -0.0044 | 91.3135
3.5 | 0.5701 | 0.00567 | -0.0026 | 100.5467
4 | 0.6195 | 0.00564 | -0.001 | 109.8404
4.5 | 0.6711 | 0.00574 | 0.0001 | 116.9164
5 | 0.7226 | 0.00587 | 0.0011 | 123.1005
5.5 | 0.7772 | 0.00598 | 0.0015 | 129.9666
6 | 0.8357 | 0.0062 | 0.0009 | 134.7903
6.5 | 0.9044 | 0.00644 | -0.002 | 140.4348
7 | 0.9659 | 0.00666 | -0.0034 | 145.03
7.5 | 1.033 | 0.007 | -0.0061 | 147.5714
8 | 1.0958 | 0.00724 | -0.0078 | 151.3536
8.5 | 1.1547 | 0.00761 | -0.0087 | 151.7346
9.5 | 1.2693 | 0.00832 | -0.0101 | 152.5601
10 | 1.3303 | 0.00873 | -0.0117 | 152.3826
10.5 | 1.3902 | 0.00914 | -0.0131 | 152.1007
11 | 1.4481 | 0.00968 | -0.0143 | 149.5971
11.5 | 1.5047 | 0.01027 | -0.0152 | 146.5141
12 | 1.5537 | 0.01091 | -0.0147 | 142.4106
12.5 | 1.5827 | 0.01154 | -0.0099 | 137.149
13 | 1.6104 | 0.01226 | -0.0051 | 131.354
13.5 | 1.63 | 0.01296 | 0.0013 | 125.7716
14 | 1.652 | 0.01383 | 0.0067 | 119.4505
14.5 | 1.6768 | 0.01484 | 0.011 | 112.9919
15 | 1.7008 | 0.01599 | 0.0151 | 106.3665
15.5 | 1.7222 | 0.01737 | 0.0189 | 99.148
16 | 1.7401 | 0.01907 | 0.0226 | 91.248
16.5 | 1.7566 | 0.02105 | 0.0257 | 83.4489
17 | 1.7696 | 0.02349 | 0.0284 | 75.3342
17.5 | 1.7795 | 0.02643 | 0.0305 | 67.3288
18 | 1.7819 | 0.03037 | 0.0318 | 58.673
18.5 | 1.7849 | 0.03468 | 0.0322 | 51.4677
19 | 1.774 | 0.04081 | 0.0317 | 43.4697
19.5 | 1.7585 | 0.048 | 0.0301 | 36.6354
20 | 1.7307 | 0.05719 | 0.0272 | 30.2623

## 83. Re 6M Mach 0.10 (1)
BIGFOIL.COM POLAR EXPORT
NACA33013.5
NACA33013.5 |  |  |  | Cl Max: | 1.605 | at alpha= | 14 | deg
JavaFoil+Calcfoil stall+Eppler ext transition |  |  |  | L/D Max: | 142.309 | at alpha= | 8.5 | deg
Re: | 6000000 |  |  | Cd Min: | 0.00864 | at alpha= | 1 | deg
Mach: | 0.1 |  |  | Cl=0 at alpha= | -1.9918 | deg
|  |  |  | @ Cl=0.1, Cd= | 0.010354
|  |  |  | @ Cl=0.4, Cd= | 0.00864
|  |  |  | @ Cl=0.6, Cd= | 0.0087858
alpha (deg) | Cl | Cd | Cm | Cl/Cd
-15.5 | -0.761 | 0.10409 | -0.004 | -7.315
-15 | -0.766 | 0.09856 | -0.005 | -7.775
-14.5 | -0.769 | 0.09311 | -0.005 | -8.257
-14 | -0.769 | 0.08811 | -0.005 | -8.726
-13.5 | -0.767 | 0.0831 | -0.005 | -9.224
-13 | -0.762 | 0.07805 | -0.005 | -9.758
-12.5 | -0.754 | 0.07334 | -0.005 | -10.276
-12 | -0.743 | 0.06858 | -0.006 | -10.836
-11.5 | -0.73 | 0.06384 | -0.006 | -11.434
-11 | -0.715 | 0.0586 | -0.006 | -12.202
-10.5 | -0.842 | 0.0107 | -0.01 | -78.676
-10 | -0.815 | 0.00918 | -0.01 | -88.746
-9.5 | -0.782 | 0.00934 | -0.01 | -83.68
-9 | -0.745 | 0.00959 | -0.01 | -77.692
-8.5 | -0.705 | 0.00937 | -0.011 | -75.238
-8 | -0.662 | 0.00971 | -0.011 | -68.173
-7.5 | -0.616 | 0.00949 | -0.011 | -64.944
-7 | -0.568 | 0.00994 | -0.011 | -57.126
-6.5 | -0.518 | 0.00973 | -0.011 | -53.182
-6 | -0.465 | 0.00956 | -0.012 | -48.69
-5.5 | -0.411 | 0.0094 | -0.012 | -43.748
-5 | -0.356 | 0.00992 | -0.012 | -35.829
-4.5 | -0.298 | 0.00977 | -0.012 | -30.556
-4 | -0.24 | 0.00971 | -0.013 | -24.76
-3.5 | -0.181 | 0.00961 | -0.013 | -18.878
-3 | -0.122 | 0.00957 | -0.013 | -12.729
-2.5 | -0.062 | 0.00977 | -0.013 | -6.306
-2 | -0.001 | 0.01052 | -0.013 | -0.096
-1.5 | 0.06 | 0.0104 | -0.014 | 5.762
-1 | 0.121 | 0.01033 | -0.014 | 11.717
-0.5 | 0.182 | 0.01035 | -0.014 | 17.59
0 | 0.243 | 0.01027 | -0.014 | 23.665
0.5 | 0.304 | 0.01016 | -0.015 | 29.879
1 | 0.364 | 0.00864 | -0.015 | 42.183
1.5 | 0.425 | 0.00864 | -0.015 | 49.175
2 | 0.485 | 0.00867 | -0.015 | 55.973
2.5 | 0.545 | 0.00874 | -0.016 | 62.409
3 | 0.605 | 0.00879 | -0.016 | 68.883
3.5 | 0.665 | 0.00887 | -0.016 | 75.015
4 | 0.725 | 0.00899 | -0.016 | 80.65
4.5 | 0.784 | 0.00918 | -0.017 | 85.366
5 | 0.843 | 0.00897 | -0.017 | 93.914
5.5 | 0.901 | 0.0095 | -0.017 | 94.876
6 | 0.959 | 0.00963 | -0.017 | 99.631
6.5 | 1.017 | 0.00926 | -0.018 | 109.85
7 | 1.074 | 0.00938 | -0.018 | 114.471
7.5 | 1.13 | 0.0091 | -0.018 | 124.23
8 | 1.186 | 0.00887 | -0.019 | 133.617
8.5 | 1.24 | 0.00871 | -0.019 | 142.309
9 | 1.293 | 0.01002 | -0.019 | 129.042
9.5 | 1.345 | 0.01049 | -0.019 | 128.223
10 | 1.394 | 0.01096 | -0.02 | 127.175
10.5 | 1.44 | 0.01159 | -0.02 | 124.206
11 | 1.482 | 0.01231 | -0.02 | 120.343
11.5 | 1.519 | 0.01321 | -0.02 | 115.035
12 | 1.551 | 0.01434 | -0.02 | 108.222
12.5 | 1.577 | 0.0159 | -0.02 | 99.188
13 | 1.594 | 0.0182 | -0.02 | 87.576
13.5 | 1.603 | 0.02149 | -0.02 | 74.59
14 | 1.605 | 0.02589 | -0.02 | 62.01
14.5 | 1.602 | 0.03119 | -0.02 | 51.371
15 | 1.598 | 0.03687 | -0.02 | 43.342
15.5 | 1.59 | 0.04323 | -0.02 | 36.792
16 | 1.582 | 0.04948 | -0.02 | 31.976
16.5 | 1.571 | 0.05599 | -0.02 | 28.066
17 | 1.558 | 0.06283 | -0.02 | 24.799
17.5 | 1.54 | 0.0699 | -0.02 | 22.034
18 | 1.519 | 0.07714 | -0.02 | 19.687
18.5 | 1.495 | 0.08447 | -0.02 | 17.693
19 | 1.468 | 0.09192 | -0.02 | 15.972

## 84. Re 6M Mach 0.10 (2)
BIGFOIL.COM POLAR EXPORT
NACA33013.5
NACA33013.5 |  |  |  | Cl Max: | 1.7756 | at alpha= | 18 | deg
XFOIL ncrit=9 |  |  |  | L/D Max: | 152.601 | at alpha= | 9.5 | deg
Re: | 6000000 |  |  | Cd Min: | 0.06505 | at alpha= | 20 | deg
Mach: | 0.1 |  |  | Cl=0 at alpha= | -2.0951 | deg
|  |  |  | @ Cl=0.1, Cd= | 0.0071334
|  |  |  | @ Cl=0.4, Cd= | 0.0060283
|  |  |  | @ Cl=0.6, Cd= | 0.0056685
alpha (deg) | Cl | Cd | Cm | Cl/Cd
-20 | -1.6022 | 0.03211 | -0.0728 | -49.8972
-19.5 | -1.5911 | 0.02901 | -0.0711 | -54.8466
-19 | -1.5774 | 0.02636 | -0.0687 | -59.8407
-18.5 | -1.5607 | 0.02412 | -0.0657 | -64.7056
-18 | -1.5382 | 0.02243 | -0.0625 | -68.5778
-17.5 | -1.5159 | 0.02083 | -0.0588 | -72.7748
-17 | -1.489 | 0.01962 | -0.055 | -75.8919
-16.5 | -1.4629 | 0.01846 | -0.0506 | -79.247
-16 | -1.4375 | 0.01754 | -0.0456 | -81.9555
-15.5 | -1.4206 | 0.01685 | -0.0383 | -84.3086
-15 | -1.396 | 0.01599 | -0.0325 | -87.3046
-14.5 | -1.3574 | 0.01488 | -0.0295 | -91.2231
-14 | -1.3016 | 0.01392 | -0.0298 | -93.5057
-13.5 | -1.2436 | 0.0131 | -0.0303 | -94.9313
-13 | -1.1841 | 0.01241 | -0.0311 | -95.415
-12.5 | -1.1233 | 0.01178 | -0.0321 | -95.3565
-12 | -1.0713 | 0.0112 | -0.0311 | -95.6518
-11.5 | -1.0129 | 0.01065 | -0.0314 | -95.108
-11 | -0.9477 | 0.01011 | -0.0332 | -93.7389
-10.5 | -0.8844 | 0.0094 | -0.0347 | -94.0851
-10 | -0.8099 | 0.00883 | -0.0386 | -91.7214
-9.5 | -0.7502 | 0.00844 | -0.0391 | -88.8863
-9 | -0.7025 | 0.0082 | -0.0369 | -85.6707
-8.5 | -0.6558 | 0.00802 | -0.0345 | -81.7706
-8 | -0.6114 | 0.00785 | -0.0316 | -77.8854
-7.5 | -0.565 | 0.00773 | -0.0292 | -73.0918
-7 | -0.5146 | 0.00758 | -0.0276 | -67.8892
-6.5 | -0.4638 | 0.00748 | -0.0261 | -62.0053
-6 | -0.4122 | 0.00735 | -0.0248 | -56.0816
-5.5 | -0.3608 | 0.00724 | -0.0234 | -49.8343
-5 | -0.3082 | 0.00717 | -0.0223 | -42.9847
-4.5 | -0.2557 | 0.0071 | -0.0212 | -36.0141
-4 | -0.2031 | 0.00706 | -0.0201 | -28.7677
-3.5 | -0.1496 | 0.00705 | -0.0192 | -21.2199
-3 | -0.0966 | 0.00702 | -0.0182 | -13.7607
-2.5 | -0.0434 | 0.00706 | -0.0172 | -6.1473
-2 | 0.0102 | 0.00708 | -0.0164 | 1.4407
-1.5 | 0.0636 | 0.00712 | -0.0155 | 8.9326
-1 | 0.1179 | 0.00714 | -0.0148 | 16.5126
-0.5 | 0.1723 | 0.00715 | -0.0141 | 24.0979
0 | 0.2267 | 0.00717 | -0.0135 | 31.6179
0.5 | 0.2814 | 0.00718 | -0.0129 | 39.1922
1 | 0.3278 | 0.00661 | -0.0108 | 49.5915
1.5 | 0.3741 | 0.00614 | -0.0087 | 60.9283
2 | 0.4228 | 0.00593 | -0.0069 | 71.2985
2.5 | 0.474 | 0.00579 | -0.0057 | 81.8653
3 | 0.5243 | 0.00573 | -0.0042 | 91.5009
3.5 | 0.5734 | 0.00569 | -0.0025 | 100.7733
4 | 0.623 | 0.00565 | -0.0008 | 110.2655
4.5 | 0.6747 | 0.00577 | 0.0004 | 116.9324
5 | 0.7268 | 0.00589 | 0.0015 | 123.3956
5.5 | 0.7816 | 0.00601 | 0.0019 | 130.0499
6 | 0.8408 | 0.00624 | 0.0013 | 134.7436
6.5 | 0.9104 | 0.00647 | -0.0017 | 140.711
7 | 0.9725 | 0.00671 | -0.003 | 144.9329
7.5 | 1.0401 | 0.00703 | -0.0057 | 147.9516
8 | 1.1033 | 0.00729 | -0.0073 | 151.3443
8.5 | 1.1627 | 0.00766 | -0.0082 | 151.7885
9.5 | 1.2788 | 0.00838 | -0.0095 | 152.6014
10 | 1.3401 | 0.00882 | -0.011 | 151.9388
10.5 | 1.4008 | 0.00924 | -0.0123 | 151.6017
11 | 1.4594 | 0.00978 | -0.0134 | 149.2229
11.5 | 1.5166 | 0.01038 | -0.0143 | 146.1079
12 | 1.5623 | 0.01103 | -0.0128 | 141.641
12.5 | 1.591 | 0.01169 | -0.0078 | 136.0992
13 | 1.618 | 0.01244 | -0.0027 | 130.0643
13.5 | 1.6346 | 0.01317 | 0.0044 | 124.1154
14 | 1.6588 | 0.01409 | 0.0094 | 117.7289
14.5 | 1.6829 | 0.01519 | 0.0139 | 110.79
15 | 1.7066 | 0.01644 | 0.018 | 103.8078
15.5 | 1.7264 | 0.01799 | 0.022 | 95.9644
16 | 1.7431 | 0.01989 | 0.0256 | 87.637
16.5 | 1.7584 | 0.0221 | 0.0286 | 79.5656
17 | 1.7674 | 0.02502 | 0.0312 | 70.6395
17.5 | 1.7752 | 0.02841 | 0.0329 | 62.485
18 | 1.7756 | 0.03282 | 0.0338 | 54.1012
18.5 | 1.7729 | 0.03801 | 0.0337 | 46.643
19 | 1.7548 | 0.04535 | 0.0323 | 38.6946
19.5 | 1.7318 | 0.05381 | 0.0299 | 32.1836
20 | 1.6904 | 0.06505 | 0.0258 | 25.9862

## 85. Re 6M Mach 0.25 (1)
BIGFOIL.COM POLAR EXPORT
NACA33013.5
NACA33013.5 |  |  |  | Cl Max: | 1.568 | at alpha= | 13 | deg
JavaFoil+Calcfoil stall+Eppler ext transition |  |  |  | L/D Max: | 137.575 | at alpha= | 8 | deg
Re: | 6000000 |  |  | Cd Min: | 0.00839 | at alpha= | 1 | deg
Mach: | 0.25 |  |  | Cl=0 at alpha= | -1.9921 | deg
|  |  |  | @ Cl=0.1, Cd= | 0.010583
|  |  |  | @ Cl=0.4, Cd= | 0.0085745
|  |  |  | @ Cl=0.6, Cd= | 0.0089923
alpha (deg) | Cl | Cd | Cm | Cl/Cd
-14 | -0.622 | 0.09648 | -0.005 | -6.449
-13.5 | -0.642 | 0.09016 | -0.005 | -7.12
-13 | -0.657 | 0.08476 | -0.005 | -7.752
-12.5 | -0.667 | 0.07937 | -0.005 | -8.41
-12 | -0.673 | 0.07421 | -0.005 | -9.07
-11.5 | -0.674 | 0.06927 | -0.005 | -9.725
-11 | -0.669 | 0.06464 | -0.006 | -10.355
-10.5 | -0.661 | 0.06012 | -0.006 | -10.988
-10 | -0.647 | 0.05582 | -0.006 | -11.595
-9.5 | -0.631 | 0.05066 | -0.007 | -12.448
-9 | -0.737 | 0.00956 | -0.011 | -77.062
-8.5 | -0.703 | 0.00975 | -0.011 | -72.05
-8 | -0.664 | 0.00948 | -0.011 | -70.038
-7.5 | -0.621 | 0.00981 | -0.011 | -63.33
-7 | -0.575 | 0.00955 | -0.012 | -60.236
-6.5 | -0.526 | 0.01006 | -0.012 | -52.268
-6 | -0.474 | 0.00975 | -0.012 | -48.617
-5.5 | -0.42 | 0.00961 | -0.012 | -43.695
-5 | -0.364 | 0.00945 | -0.012 | -38.451
-4.5 | -0.306 | 0.01002 | -0.013 | -30.495
-4 | -0.246 | 0.00991 | -0.013 | -24.859
-3.5 | -0.186 | 0.00985 | -0.013 | -18.897
-3 | -0.125 | 0.00983 | -0.013 | -12.712
-2.5 | -0.063 | 0.01012 | -0.014 | -6.253
-2 | -0.001 | 0.01008 | -0.014 | -0.103
-1.5 | 0.062 | 0.01065 | -0.014 | 5.777
-1 | 0.124 | 0.01054 | -0.014 | 11.8
-0.5 | 0.187 | 0.01048 | -0.015 | 17.848
0 | 0.25 | 0.00984 | -0.015 | 25.349
0.5 | 0.312 | 0.00983 | -0.015 | 31.738
1 | 0.374 | 0.00839 | -0.015 | 44.59
1.5 | 0.436 | 0.00883 | -0.016 | 49.415
2 | 0.498 | 0.00888 | -0.016 | 56.112
2.5 | 0.56 | 0.00896 | -0.016 | 62.507
3 | 0.622 | 0.00901 | -0.016 | 68.986
3.5 | 0.683 | 0.00917 | -0.017 | 74.481
4 | 0.744 | 0.00867 | -0.017 | 85.765
4.5 | 0.804 | 0.0088 | -0.017 | 91.358
5 | 0.865 | 0.00924 | -0.017 | 93.609
5.5 | 0.924 | 0.00888 | -0.018 | 104.087
6 | 0.984 | 0.00942 | -0.018 | 104.453
6.5 | 1.042 | 0.00908 | -0.018 | 114.758
7 | 1.1 | 0.00928 | -0.018 | 118.516
7.5 | 1.157 | 0.009 | -0.019 | 128.513
8 | 1.213 | 0.00882 | -0.019 | 137.575
8.5 | 1.268 | 0.01016 | -0.019 | 124.787
9 | 1.321 | 0.0106 | -0.02 | 124.607
9.5 | 1.372 | 0.01114 | -0.02 | 123.177
10 | 1.42 | 0.01177 | -0.02 | 120.586
10.5 | 1.463 | 0.01256 | -0.02 | 116.459
11 | 1.5 | 0.01351 | -0.02 | 111.022
11.5 | 1.531 | 0.01479 | -0.021 | 103.499
12 | 1.555 | 0.01656 | -0.021 | 93.902
12.5 | 1.567 | 0.01927 | -0.021 | 81.332
13 | 1.568 | 0.0235 | -0.021 | 66.734
13.5 | 1.562 | 0.02916 | -0.02 | 53.556
14 | 1.55 | 0.03588 | -0.02 | 43.21
14.5 | 1.535 | 0.04305 | -0.02 | 35.647
15 | 1.516 | 0.05049 | -0.02 | 30.025
15.5 | 1.493 | 0.05816 | -0.02 | 25.673
16 | 1.466 | 0.066 | -0.02 | 22.217
16.5 | 1.435 | 0.07412 | -0.019 | 19.357
17 | 1.399 | 0.08215 | -0.019 | 17.029
17.5 | 1.354 | 0.09077 | -0.019 | 14.922
18 | 1.303 | 0.09967 | -0.019 | 13.073

## 86. Re 6M Mach 0.25 (2)
BIGFOIL.COM POLAR EXPORT
NACA33013.5
NACA33013.5 |  |  |  | Cl Max: | 1.7476 | at alpha= | 16.5 | deg
XFOIL ncrit=9 |  |  |  | L/D Max: | 152.116 | at alpha= | 8.5 | deg
Re: | 6000000 |  |  | Cd Min: | 0.21188 | at alpha= | -19.5 | deg
Mach: | 0.25 |  |  | Cl=0 at alpha= | -2.0935 | deg
|  |  |  | @ Cl=0.1, Cd= | 0.0072045
|  |  |  | @ Cl=0.4, Cd= | 0.0061858
|  |  |  | @ Cl=0.6, Cd= | 0.0057768
alpha (deg) | Cl | Cd | Cm | Cl/Cd
-19.5 | -0.6361 | 0.21188 | 0.0274 | -3.0022
-19 | -0.6259 | 0.20289 | 0.0231 | -3.0849
-18.5 | -0.6154 | 0.19445 | 0.0188 | -3.1648
-18 | -0.6031 | 0.18683 | 0.0149 | -3.2281
-17 | -1.1234 | 0.0626 | -0.069 | -17.9457
-16.5 | -1.2287 | 0.04575 | -0.0786 | -26.8568
-16 | -1.2929 | 0.03597 | -0.0776 | -35.9438
-15.5 | -1.3364 | 0.02781 | -0.0723 | -48.0547
-15 | -1.338 | 0.02419 | -0.0657 | -55.3121
-14.5 | -1.3406 | 0.02149 | -0.0566 | -62.3825
-14 | -1.334 | 0.01999 | -0.047 | -66.7334
-13.5 | -1.286 | 0.0179 | -0.0449 | -71.8436
-13 | -1.2327 | 0.01565 | -0.0438 | -78.7668
-12.5 | -1.1727 | 0.01417 | -0.0432 | -82.7594
-12 | -1.114 | 0.01308 | -0.042 | -85.1682
-11.5 | -1.0556 | 0.01219 | -0.0408 | -86.5956
-11 | -0.9902 | 0.01132 | -0.041 | -87.4735
-10.5 | -0.9231 | 0.01058 | -0.0415 | -87.2495
-10 | -0.8412 | 0.00978 | -0.0453 | -86.0123
-9.5 | -0.773 | 0.00903 | -0.0465 | -85.6035
-9 | -0.7237 | 0.00867 | -0.0435 | -83.4717
-8.5 | -0.6768 | 0.0084 | -0.04 | -80.5714
-8 | -0.63 | 0.00824 | -0.0366 | -76.4563
-7.5 | -0.5819 | 0.0081 | -0.0336 | -71.8395
-7 | -0.5313 | 0.00783 | -0.0312 | -67.8544
-6.5 | -0.4789 | 0.00767 | -0.0291 | -62.4381
-6 | -0.425 | 0.00753 | -0.0275 | -56.4409
-5.5 | -0.3722 | 0.0074 | -0.0256 | -50.2973
-5 | -0.3181 | 0.00728 | -0.0241 | -43.6951
-4.5 | -0.2633 | 0.00722 | -0.0228 | -36.4681
-4 | -0.2095 | 0.00716 | -0.0214 | -29.2598
-3.5 | -0.1545 | 0.00713 | -0.0202 | -21.669
-3 | -0.0997 | 0.00711 | -0.019 | -14.0225
-2.5 | -0.0448 | 0.00715 | -0.0179 | -6.2657
-2 | 0.0103 | 0.00716 | -0.0168 | 1.4385
-1.5 | 0.0659 | 0.00718 | -0.0159 | 9.1783
-1 | 0.1215 | 0.00722 | -0.015 | 16.8283
-0.5 | 0.1779 | 0.00723 | -0.0142 | 24.6058
0 | 0.2343 | 0.00722 | -0.0135 | 32.4515
0.5 | 0.2902 | 0.00725 | -0.0127 | 40.0276
1 | 0.346 | 0.00716 | -0.0119 | 48.324
1.5 | 0.3862 | 0.00626 | -0.0083 | 61.6933
2 | 0.4364 | 0.00599 | -0.0064 | 72.8548
2.5 | 0.489 | 0.00588 | -0.0049 | 83.1633
3 | 0.5406 | 0.00585 | -0.0032 | 92.4103
3.5 | 0.592 | 0.00578 | -0.0014 | 102.4221
4 | 0.6421 | 0.00576 | 0.0007 | 111.4757
4.5 | 0.6951 | 0.0059 | 0.0022 | 117.8136
5 | 0.7495 | 0.00598 | 0.0035 | 125.3344
5.5 | 0.8058 | 0.00616 | 0.0042 | 130.8117
6 | 0.8698 | 0.0064 | 0.0033 | 135.9062
6.5 | 0.9435 | 0.00664 | 0.0002 | 142.0934
7 | 1.0089 | 0.00697 | -0.001 | 144.7489
7.5 | 1.0799 | 0.00725 | -0.0034 | 148.9517
8 | 1.1448 | 0.00762 | -0.0045 | 150.2362
8.5 | 1.2078 | 0.00794 | -0.0051 | 152.1159
9 | 1.2654 | 0.00837 | -0.0046 | 151.1828
9.5 | 1.3321 | 0.00876 | -0.0059 | 152.0662
10 | 1.3964 | 0.00929 | -0.0069 | 150.3122
10.5 | 1.4594 | 0.00986 | -0.0076 | 148.0122
11 | 1.5214 | 0.0105 | -0.0081 | 144.8952
11.5 | 1.5759 | 0.01116 | -0.0071 | 141.2097
12 | 1.6051 | 0.01183 | -0.0011 | 135.6805
12.5 | 1.6224 | 0.0125 | 0.0071 | 129.792
13 | 1.6428 | 0.01347 | 0.0141 | 121.9599
13.5 | 1.6683 | 0.01461 | 0.0195 | 114.1889
14 | 1.6897 | 0.01612 | 0.0248 | 104.8201
14.5 | 1.7101 | 0.01786 | 0.0295 | 95.7503
15 | 1.7268 | 0.02004 | 0.0338 | 86.1677
15.5 | 1.7393 | 0.02279 | 0.0373 | 76.3186
16 | 1.7454 | 0.02639 | 0.04 | 66.1387
16.5 | 1.7476 | 0.03083 | 0.0414 | 56.685
17 | 1.7419 | 0.03652 | 0.0416 | 47.6972
17.5 | 1.7201 | 0.04439 | 0.0401 | 38.7497
18 | 1.6889 | 0.05389 | 0.0372 | 31.3398
18.5 | 1.6397 | 0.06601 | 0.0326 | 24.8402
19 | 1.5681 | 0.08143 | 0.0259 | 19.257
19.5 | 1.4894 | 0.09838 | 0.0179 | 15.1393
20 | 1.4135 | 0.11576 | 0.009 | 12.2106

## 87. Re 6M Mach 0.50 (1)
BIGFOIL.COM POLAR EXPORT
NACA33013.5
NACA33013.5 |  |  |  | Cl Max: | 1.433 | at alpha= | 10 | deg
JavaFoil+Calcfoil stall+Eppler ext transition |  |  |  | L/D Max: | 115.533 | at alpha= | 5.5 | deg
Re: | 6000000 |  |  | Cd Min: | 0.00844 | at alpha= | 2.5 | deg
Mach: | 0.5 |  |  | Cl=0 at alpha= | -1.9929 | deg
|  |  |  | @ Cl=0.1, Cd= | 0.010246
|  |  |  | @ Cl=0.4, Cd= | 0.0089945
|  |  |  | @ Cl=0.6, Cd= | 0.0085719
alpha (deg) | Cl | Cd | Cm | Cl/Cd
-20 | -0.968 | 0.15823 | -0.005 | -6.12
-19.5 | -0.943 | 0.14318 | -0.005 | -6.585
-19 | -0.918 | 0.13384 | -0.005 | -6.855
-18.5 | -0.893 | 0.12559 | -0.005 | -7.107
-18 | -0.864 | 0.13149 | -0.005 | -6.57
-17.5 | -0.838 | 0.12194 | -0.005 | -6.874
-17 | -0.813 | 0.1129 | -0.005 | -7.204
-16.5 | -0.785 | 0.12171 | -0.005 | -6.448
-16 | -0.759 | 0.1091 | -0.005 | -6.953
-15.5 | -0.733 | 0.10118 | -0.005 | -7.246
-15 | -0.707 | 0.0991 | -0.005 | -7.133
-14.5 | -0.678 | 0.09815 | -0.005 | -6.913
-14 | -0.653 | 0.08961 | -0.005 | -7.283
-13.5 | -0.627 | 0.08306 | -0.006 | -7.549
-13 | -0.598 | 0.08551 | -0.005 | -6.999
-12.5 | -0.572 | 0.07872 | -0.006 | -7.269
-12 | -0.547 | 0.07231 | -0.006 | -7.558
-11.5 | -0.518 | 0.07411 | -0.006 | -6.988
-11 | -0.492 | 0.0679 | -0.006 | -7.241
-10.5 | -0.464 | 0.06804 | -0.006 | -6.821
-10 | -0.437 | 0.06341 | -0.006 | -6.892
-9.5 | -0.411 | 0.05774 | -0.006 | -7.117
-9 | -0.383 | 0.0576 | -0.006 | -6.647
-8.5 | -0.357 | 0.05257 | -0.006 | -6.784
-8 | -0.329 | 0.052 | -0.006 | -6.322
-7.5 | -0.302 | 0.05037 | -0.006 | -5.986
-7 | -0.354 | 0.04836 | -0.006 | -7.32
-6.5 | -0.406 | 0.04229 | -0.007 | -9.595
-6 | -0.393 | 0.0376 | -0.008 | -10.455
-5.5 | -0.441 | 0.00978 | -0.014 | -45.132
-5 | -0.39 | 0.0095 | -0.014 | -41.093
-4.5 | -0.332 | 0.00992 | -0.014 | -33.504
-4 | -0.27 | 0.00975 | -0.014 | -27.71
-3.5 | -0.205 | 0.00963 | -0.015 | -21.315
-3 | -0.139 | 0.00959 | -0.015 | -14.447
-2.5 | -0.07 | 0.01043 | -0.015 | -6.742
-2 | -0.001 | 0.01034 | -0.015 | -0.112
-1.5 | 0.069 | 0.01029 | -0.016 | 6.667
-1 | 0.139 | 0.01019 | -0.016 | 13.617
-0.5 | 0.209 | 0.01019 | -0.016 | 20.475
0 | 0.278 | 0.01013 | -0.017 | 27.474
0.5 | 0.348 | 0.01014 | -0.017 | 34.315
1 | 0.417 | 0.00862 | -0.017 | 48.423
1.5 | 0.486 | 0.0087 | -0.017 | 55.889
2 | 0.555 | 0.00883 | -0.018 | 62.839
2.5 | 0.623 | 0.00844 | -0.018 | 73.813
3 | 0.691 | 0.00892 | -0.018 | 77.446
3.5 | 0.759 | 0.00909 | -0.019 | 83.454
4 | 0.825 | 0.00876 | -0.019 | 94.241
4.5 | 0.891 | 0.00899 | -0.019 | 99.186
5 | 0.957 | 0.00876 | -0.019 | 109.198
5.5 | 1.021 | 0.00883 | -0.02 | 115.533
6 | 1.083 | 0.01021 | -0.02 | 106.135
6.5 | 1.144 | 0.01084 | -0.02 | 105.585
7 | 1.203 | 0.01132 | -0.021 | 106.29
7.5 | 1.259 | 0.01192 | -0.021 | 105.662
8 | 1.312 | 0.01266 | -0.021 | 103.606
8.5 | 1.359 | 0.01368 | -0.021 | 99.291
9 | 1.398 | 0.01509 | -0.021 | 92.66
9.5 | 1.426 | 0.01721 | -0.021 | 82.827
10 | 1.433 | 0.02088 | -0.021 | 68.64
10.5 | 1.411 | 0.02759 | -0.021 | 51.129
11 | 1.35 | 0.03972 | -0.02 | 33.986
11.5 | 1.229 | 0.05906 | -0.019 | 20.805
12 | 0.81 | 0.08199 | -0.018 | 9.884
12.5 | 0.836 | 0.08726 | -0.018 | 9.581
13 | 0.861 | 0.09289 | -0.018 | 9.273
13.5 | 0.887 | 0.0955 | -0.018 | 9.287
14 | 0.914 | 0.10051 | -0.018 | 9.09
14.5 | 0.939 | 0.1063 | -0.018 | 8.833
15 | 0.963 | 0.11106 | -0.018 | 8.675

## 88. Re 6M Mach 0.50 (2)
BIGFOIL.COM POLAR EXPORT
NACA33013.5
NACA33013.5 |  |  |  | Cl Max: | 1.7909 | at alpha= | 13 | deg
XFOIL ncrit=9 |  |  |  | L/D Max: | 147.095 | at alpha= | 7.5 | deg
Re: | 6000000 |  |  | Cd Min: | 0.24454 | at alpha= | -20 | deg
Mach: | 0.5 |  |  | Cl=0 at alpha= | -2.0955 | deg
|  |  |  | @ Cl=0.1, Cd= | 0.00751
|  |  |  | @ Cl=0.4, Cd= | 0.0074536
|  |  |  | @ Cl=0.6, Cd= | 0.0062788
alpha (deg) | Cl | Cd | Cm | Cl/Cd
-20 | -0.6785 | 0.24454 | 0.0391 | -2.7746
-19.5 | -0.6594 | 0.23562 | 0.0345 | -2.7986
-19 | -0.6395 | 0.22752 | 0.03 | -2.8107
-18.5 | -0.6171 | 0.22089 | 0.0261 | -2.7937
-18 | -0.5963 | 0.21349 | 0.0221 | -2.7931
-17.5 | -0.5771 | 0.20559 | 0.018 | -2.807
-17 | -0.5588 | 0.19729 | 0.0139 | -2.8324
-16.5 | -0.5448 | 0.1876 | 0.0094 | -2.9041
-16 | -0.5272 | 0.17977 | 0.0056 | -2.9326
-15.5 | -0.5061 | 0.17342 | 0.0025 | -2.9183
-15 | -0.4892 | 0.1658 | -0.001 | -2.9505
-14.5 | -0.4746 | 0.15768 | -0.0046 | -3.0099
-14 | -0.4688 | 0.14749 | -0.0088 | -3.1785
-13.5 | -0.4611 | 0.13853 | -0.0126 | -3.3285
-13 | -0.4459 | 0.1317 | -0.0154 | -3.3857
-12.5 | -0.4373 | 0.1237 | -0.0185 | -3.5352
-12 | -0.4328 | 0.11515 | -0.0218 | -3.7586
-11.5 | -0.4386 | 0.10508 | -0.0259 | -4.174
-11 | -0.4456 | 0.09549 | -0.0298 | -4.6665
-10.5 | -0.456 | 0.08405 | -0.0369 | -5.4253
-10 | -0.4468 | 0.07389 | -0.0456 | -6.0468
-9.5 | -0.4344 | 0.0575 | -0.0676 | -7.5548
-9 | -0.4236 | 0.03948 | -0.1014 | -10.7295
-8.5 | -0.4674 | 0.03533 | -0.091 | -13.2295
-8 | -0.509 | 0.03022 | -0.0787 | -16.8432
-7.5 | -0.5439 | 0.02316 | -0.0665 | -23.4845
-7 | -0.5433 | 0.01656 | -0.0573 | -32.808
-6.5 | -0.5213 | 0.0102 | -0.0503 | -51.1078
-6 | -0.4718 | 0.00901 | -0.0443 | -52.364
-5.5 | -0.4159 | 0.00847 | -0.0393 | -49.1027
-5 | -0.3569 | 0.00811 | -0.0352 | -44.0074
-4.5 | -0.297 | 0.00783 | -0.0316 | -37.931
-4 | -0.2363 | 0.00769 | -0.0284 | -30.7282
-3.5 | -0.1742 | 0.00762 | -0.0258 | -22.8609
-3 | -0.1126 | 0.00753 | -0.0233 | -14.9535
-2.5 | -0.0504 | 0.00754 | -0.0211 | -6.6844
-2 | 0.0119 | 0.00753 | -0.0191 | 1.5803
-1.5 | 0.0752 | 0.00751 | -0.0174 | 10.0133
-1 | 0.1387 | 0.00751 | -0.0159 | 18.4687
-0.5 | 0.2024 | 0.00752 | -0.0144 | 26.9149
0 | 0.2669 | 0.0075 | -0.0131 | 35.5867
0.5 | 0.3304 | 0.00753 | -0.0117 | 43.8778
1 | 0.3946 | 0.00754 | -0.0104 | 52.3342
1.5 | 0.4427 | 0.00677 | -0.0063 | 65.3914
2 | 0.4956 | 0.00645 | -0.0028 | 76.8372
2.5 | 0.5544 | 0.00631 | -0.0003 | 87.8605
3 | 0.6128 | 0.00627 | 0.0024 | 97.7352
3.5 | 0.6688 | 0.00627 | 0.0058 | 106.6667
4 | 0.7249 | 0.00627 | 0.0093 | 115.614
4.5 | 0.7833 | 0.00642 | 0.0125 | 122.0093
5 | 0.8433 | 0.00659 | 0.0156 | 127.9666
5.5 | 0.9175 | 0.00683 | 0.0159 | 134.3338
6 | 1.0072 | 0.00727 | 0.0133 | 138.542
6.5 | 1.0991 | 0.00764 | 0.0108 | 143.8613
7 | 1.1787 | 0.00814 | 0.0109 | 144.8034
7.5 | 1.2606 | 0.00857 | 0.0112 | 147.0945
8 | 1.3343 | 0.00917 | 0.0132 | 145.5071
8.5 | 1.4147 | 0.00973 | 0.0144 | 145.3957
9 | 1.4948 | 0.01044 | 0.0159 | 143.1801
9.5 | 1.5762 | 0.01112 | 0.0177 | 141.7446
10 | 1.615 | 0.01185 | 0.0263 | 136.2869
10.5 | 1.653 | 0.01269 | 0.0351 | 130.26
11 | 1.6918 | 0.01385 | 0.0431 | 122.1516
11.5 | 1.7292 | 0.01544 | 0.0505 | 111.9948
12 | 1.7618 | 0.0176 | 0.0573 | 100.1023
12.5 | 1.7849 | 0.02064 | 0.0632 | 86.4777
13 | 1.7909 | 0.02519 | 0.0675 | 71.0957
13.5 | 1.7798 | 0.03158 | 0.0693 | 56.3585
14 | 1.7444 | 0.04042 | 0.0681 | 43.1569
14.5 | 1.6804 | 0.05207 | 0.0636 | 32.2719
15 | 1.5801 | 0.06721 | 0.0556 | 23.5099
15.5 | 1.4581 | 0.08505 | 0.0446 | 17.144
16 | 1.3637 | 0.10155 | 0.034 | 13.4289
16.5 | 1.2949 | 0.11653 | 0.0244 | 11.1122
17 | 1.2438 | 0.13042 | 0.0154 | 9.5369
17.5 | 1.2116 | 0.1427 | 0.0075 | 8.4905
18 | 1.1905 | 0.15404 | 0.0002 | 7.7285

## 89. Re 7M Mach 0.00 (1)
BIGFOIL.COM POLAR EXPORT
NACA33013.5
NACA33013.5 |  |  |  | Cl Max: | 1.613 | at alpha= | 14 | deg
JavaFoil+Calcfoil stall+Eppler ext transition |  |  |  | L/D Max: | 145.495 | at alpha= | 9 | deg
Re: | 7000000 |  |  | Cd Min: | 0.00852 | at alpha= | 2 | deg
Mach: | 0 |  |  | Cl=0 at alpha= | -1.9918 | deg
|  |  |  | @ Cl=0.1, Cd= | 0.01011
|  |  |  | @ Cl=0.4, Cd= | 0.0087532
|  |  |  | @ Cl=0.6, Cd= | 0.008618
alpha (deg) | Cl | Cd | Cm | Cl/Cd
-16.5 | -0.777 | 0.11362 | -0.004 | -6.843
-16 | -0.783 | 0.10742 | -0.004 | -7.292
-15.5 | -0.787 | 0.10174 | -0.005 | -7.738
-15 | -0.789 | 0.09629 | -0.005 | -8.197
-14.5 | -0.789 | 0.09106 | -0.005 | -8.666
-14 | -0.787 | 0.08615 | -0.005 | -9.13
-13.5 | -0.782 | 0.0812 | -0.005 | -9.628
-13 | -0.775 | 0.07617 | -0.005 | -10.172
-12.5 | -0.765 | 0.07118 | -0.005 | -10.751
-12 | -0.754 | 0.066 | -0.006 | -11.42
-11.5 | -0.885 | 0.0119 | -0.009 | -74.419
-11 | -0.872 | 0.01079 | -0.01 | -80.881
-10.5 | -0.847 | 0.01035 | -0.01 | -81.898
-10 | -0.817 | 0.00938 | -0.01 | -87.149
-9.5 | -0.783 | 0.00963 | -0.01 | -81.313
-9 | -0.745 | 0.00936 | -0.01 | -79.62
-8.5 | -0.705 | 0.00973 | -0.011 | -72.421
-8 | -0.661 | 0.00947 | -0.011 | -69.813
-7.5 | -0.615 | 0.00995 | -0.011 | -61.819
-7 | -0.567 | 0.00973 | -0.011 | -58.253
-6.5 | -0.516 | 0.00948 | -0.011 | -54.409
-6 | -0.464 | 0.00932 | -0.012 | -49.738
-5.5 | -0.41 | 0.0099 | -0.012 | -41.369
-5 | -0.354 | 0.00973 | -0.012 | -36.405
-4.5 | -0.297 | 0.00959 | -0.012 | -31
-4 | -0.239 | 0.00954 | -0.013 | -25.091
-3.5 | -0.181 | 0.00946 | -0.013 | -19.085
-3 | -0.121 | 0.00944 | -0.013 | -12.838
-2.5 | -0.061 | 0.01031 | -0.013 | -5.946
-2 | -0.001 | 0.01022 | -0.013 | -0.099
-1.5 | 0.06 | 0.01015 | -0.014 | 5.873
-1 | 0.12 | 0.01009 | -0.014 | 11.939
-0.5 | 0.181 | 0.01008 | -0.014 | 17.979
0 | 0.242 | 0.01002 | -0.014 | 24.133
0.5 | 0.302 | 0.00992 | -0.015 | 30.476
1 | 0.363 | 0.00908 | -0.015 | 39.915
1.5 | 0.423 | 0.00855 | -0.015 | 49.425
2 | 0.483 | 0.00852 | -0.015 | 56.682
2.5 | 0.543 | 0.00858 | -0.016 | 63.276
3 | 0.603 | 0.00862 | -0.016 | 69.884
3.5 | 0.662 | 0.00871 | -0.016 | 76.035
4 | 0.721 | 0.00887 | -0.016 | 81.286
4.5 | 0.78 | 0.009 | -0.017 | 86.716
5 | 0.839 | 0.00944 | -0.017 | 88.853
5.5 | 0.897 | 0.00933 | -0.017 | 96.11
6 | 0.955 | 0.00948 | -0.017 | 100.708
6.5 | 1.012 | 0.00909 | -0.018 | 111.411
7 | 1.069 | 0.00918 | -0.018 | 116.498
7.5 | 1.125 | 0.0089 | -0.018 | 126.425
8 | 1.181 | 0.00916 | -0.018 | 128.953
8.5 | 1.235 | 0.00898 | -0.019 | 137.576
9 | 1.288 | 0.00886 | -0.019 | 145.495
9.5 | 1.34 | 0.01022 | -0.019 | 131.163
10 | 1.389 | 0.01071 | -0.019 | 129.751
10.5 | 1.436 | 0.01125 | -0.02 | 127.565
11 | 1.478 | 0.01195 | -0.02 | 123.693
11.5 | 1.516 | 0.01281 | -0.02 | 118.349
12 | 1.55 | 0.01387 | -0.02 | 111.79
12.5 | 1.577 | 0.01534 | -0.02 | 102.761
13 | 1.596 | 0.01739 | -0.02 | 91.8
13.5 | 1.607 | 0.02046 | -0.02 | 78.537
14 | 1.613 | 0.02429 | -0.02 | 66.391
14.5 | 1.613 | 0.02893 | -0.02 | 55.775
15 | 1.612 | 0.03381 | -0.02 | 47.689
15.5 | 1.608 | 0.03944 | -0.02 | 40.771
16 | 1.602 | 0.04517 | -0.02 | 35.47
16.5 | 1.593 | 0.05147 | -0.02 | 30.954
17 | 1.583 | 0.05786 | -0.02 | 27.357
17.5 | 1.568 | 0.06449 | -0.02 | 24.315
18 | 1.55 | 0.0714 | -0.02 | 21.703
18.5 | 1.529 | 0.07849 | -0.02 | 19.478
19 | 1.506 | 0.08575 | -0.02 | 17.56

## 90. Re 7M Mach 0.00 (2)
BIGFOIL.COM POLAR EXPORT
NACA33013.5
NACA33013.5 |  |  |  | Cl Max: | 1.7987 | at alpha= | 18.5 | deg
XFOIL ncrit=9 |  |  |  | L/D Max: | 157.409 | at alpha= | 9 | deg
Re: | 7000000 |  |  | Cd Min: | 0.05445 | at alpha= | 20 | deg
Mach: | 0 |  |  | Cl=0 at alpha= | -2.0844 | deg
|  |  |  | @ Cl=0.1, Cd= | 0.0069838
|  |  |  | @ Cl=0.4, Cd= | 0.0059703
|  |  |  | @ Cl=0.6, Cd= | 0.0055595
alpha (deg) | Cl | Cd | Cm | Cl/Cd
-20 | -1.6504 | 0.02612 | -0.0665 | -63.1853
-19.5 | -1.6319 | 0.02405 | -0.0641 | -67.8545
-19 | -1.6111 | 0.02228 | -0.0612 | -72.3115
-18.5 | -1.5881 | 0.02076 | -0.0581 | -76.4981
-18 | -1.5619 | 0.01954 | -0.0548 | -79.9335
-17.5 | -1.535 | 0.01841 | -0.0511 | -83.3786
-17 | -1.5065 | 0.01749 | -0.0473 | -86.1349
-16.5 | -1.4802 | 0.01665 | -0.0426 | -88.9009
-16 | -1.463 | 0.016 | -0.0357 | -91.4375
-15.5 | -1.4356 | 0.01535 | -0.0305 | -93.5244
-15 | -1.3964 | 0.01467 | -0.0277 | -95.1875
-14.5 | -1.343 | 0.01368 | -0.028 | -98.1725
-14 | -1.2873 | 0.01286 | -0.0285 | -100.1011
-13.5 | -1.23 | 0.01214 | -0.0292 | -101.318
-13 | -1.1712 | 0.01152 | -0.0302 | -101.6667
-12.5 | -1.1181 | 0.01098 | -0.0297 | -101.8306
-12 | -1.0632 | 0.01045 | -0.0296 | -101.7416
-11.5 | -1.0014 | 0.00996 | -0.031 | -100.5422
-11 | -0.9376 | 0.00948 | -0.0328 | -98.903
-10.5 | -0.8655 | 0.00887 | -0.0364 | -97.5761
-10 | -0.8002 | 0.00839 | -0.0385 | -95.3754
-9.5 | -0.7517 | 0.00811 | -0.0367 | -92.688
-9 | -0.7054 | 0.0079 | -0.0345 | -89.2911
-8.5 | -0.6594 | 0.00776 | -0.0321 | -84.9742
-8 | -0.6134 | 0.0077 | -0.0297 | -79.6623
-7.5 | -0.5662 | 0.00754 | -0.0276 | -75.0928
-7 | -0.5159 | 0.0074 | -0.0262 | -69.7162
-6.5 | -0.4646 | 0.00728 | -0.0249 | -63.8187
-6 | -0.4127 | 0.00721 | -0.0238 | -57.2399
-5.5 | -0.3616 | 0.00709 | -0.0225 | -51.0014
-5 | -0.3091 | 0.00701 | -0.0215 | -44.0942
-4.5 | -0.2563 | 0.00697 | -0.0205 | -36.7719
-4 | -0.2039 | 0.00691 | -0.0195 | -29.508
-3.5 | -0.1506 | 0.0069 | -0.0186 | -21.8261
-3 | -0.0976 | 0.00689 | -0.0177 | -14.1655
-2.5 | -0.0443 | 0.00692 | -0.0169 | -6.4017
-2 | 0.009 | 0.00694 | -0.0161 | 1.2968
-1.5 | 0.0626 | 0.00697 | -0.0153 | 8.9813
-1 | 0.1167 | 0.00699 | -0.0147 | 16.6953
-0.5 | 0.1712 | 0.00699 | -0.0141 | 24.4921
0 | 0.2257 | 0.00699 | -0.0135 | 32.289
0.5 | 0.28 | 0.00701 | -0.0129 | 39.9429
1 | 0.334 | 0.00694 | -0.0123 | 48.1268
1.5 | 0.3746 | 0.00611 | -0.0092 | 61.3093
2 | 0.4237 | 0.00584 | -0.0077 | 72.5514
2.5 | 0.4746 | 0.00571 | -0.0064 | 83.1173
3 | 0.5248 | 0.00566 | -0.0051 | 92.7208
3.5 | 0.5749 | 0.00558 | -0.0036 | 103.0287
4 | 0.6238 | 0.00554 | -0.0019 | 112.5993
4.5 | 0.6751 | 0.00565 | -0.0008 | 119.4867
5 | 0.7267 | 0.00572 | 0.0003 | 127.0455
5.5 | 0.7789 | 0.00584 | 0.0012 | 133.3733
6 | 0.8335 | 0.00603 | 0.0015 | 138.2255
6.5 | 0.8965 | 0.0062 | -0.0002 | 144.5968
7 | 0.9623 | 0.00649 | -0.0025 | 148.2743
7.5 | 1.0273 | 0.00674 | -0.0047 | 152.4184
8 | 1.0925 | 0.00703 | -0.007 | 155.4054
8.5 | 1.1522 | 0.00735 | -0.0081 | 156.7619
9 | 1.2089 | 0.00768 | -0.0086 | 157.4089
9.5 | 1.2641 | 0.00804 | -0.0088 | 157.2264
10 | 1.3243 | 0.0085 | -0.0103 | 155.8
10.5 | 1.3839 | 0.00894 | -0.0117 | 154.7987
11 | 1.4421 | 0.00943 | -0.0128 | 152.9268
11.5 | 1.499 | 0.00999 | -0.0138 | 150.0501
12 | 1.5536 | 0.01066 | -0.0145 | 145.7411
12.5 | 1.5899 | 0.01135 | -0.0113 | 140.0793
13 | 1.6176 | 0.01204 | -0.0065 | 134.3522
13.5 | 1.6398 | 0.01274 | -0.0006 | 128.7127
14 | 1.6572 | 0.01366 | 0.0058 | 121.3177
14.5 | 1.6819 | 0.01463 | 0.0102 | 114.9624
15.5 | 1.7288 | 0.01705 | 0.0181 | 101.3959
16 | 1.7476 | 0.01867 | 0.0218 | 93.6047
16.5 | 1.7679 | 0.02036 | 0.0247 | 86.832
17 | 1.7821 | 0.02264 | 0.0275 | 78.7147
17.5 | 1.7901 | 0.02563 | 0.0299 | 69.8439
18 | 1.7986 | 0.02895 | 0.0313 | 62.1278
18.5 | 1.7987 | 0.03338 | 0.0321 | 53.8856
19 | 1.7964 | 0.03847 | 0.0319 | 46.6961
19.5 | 1.7845 | 0.04506 | 0.0307 | 39.6028
20 | 1.7532 | 0.05445 | 0.028 | 32.1983

## 91. Re 7M Mach 0.10 (1)
BIGFOIL.COM POLAR EXPORT
NACA33013.5
NACA33013.5 |  |  |  | Cl Max: | 1.606 | at alpha= | 14 | deg
JavaFoil+Calcfoil stall+Eppler ext transition |  |  |  | L/D Max: | 144.548 | at alpha= | 9 | deg
Re: | 7000000 |  |  | Cd Min: | 0.00854 | at alpha= | 1.5 | deg
Mach: | 0.1 |  |  | Cl=0 at alpha= | -1.9918 | deg
|  |  |  | @ Cl=0.1, Cd= | 0.010151
|  |  |  | @ Cl=0.4, Cd= | 0.0087736
|  |  |  | @ Cl=0.6, Cd= | 0.0087042
alpha (deg) | Cl | Cd | Cm | Cl/Cd
-16 | -0.755 | 0.10911 | -0.004 | -6.918
-15.5 | -0.762 | 0.10335 | -0.005 | -7.371
-15 | -0.767 | 0.09778 | -0.005 | -7.84
-14.5 | -0.769 | 0.09243 | -0.005 | -8.323
-14 | -0.769 | 0.08735 | -0.005 | -8.807
-13.5 | -0.767 | 0.08219 | -0.005 | -9.333
-13 | -0.762 | 0.07717 | -0.005 | -9.878
-12.5 | -0.755 | 0.0724 | -0.005 | -10.422
-12 | -0.744 | 0.06752 | -0.006 | -11.024
-11.5 | -0.732 | 0.06231 | -0.006 | -11.748
-11 | -0.865 | 0.01102 | -0.01 | -78.495
-10.5 | -0.843 | 0.01047 | -0.01 | -80.554
-10 | -0.815 | 0.0095 | -0.01 | -85.81
-9.5 | -0.782 | 0.00971 | -0.01 | -80.499
-9 | -0.745 | 0.00944 | -0.01 | -78.955
-8.5 | -0.705 | 0.00979 | -0.011 | -72.034
-8 | -0.662 | 0.00952 | -0.011 | -69.538
-7.5 | -0.616 | 0.01003 | -0.011 | -61.46
-7 | -0.568 | 0.0098 | -0.011 | -57.989
-6.5 | -0.518 | 0.00954 | -0.011 | -54.254
-6 | -0.465 | 0.00937 | -0.012 | -49.639
-5.5 | -0.411 | 0.00991 | -0.012 | -41.512
-5 | -0.356 | 0.00981 | -0.012 | -36.261
-4.5 | -0.298 | 0.00963 | -0.012 | -30.978
-4 | -0.24 | 0.00951 | -0.013 | -25.267
-3.5 | -0.181 | 0.00952 | -0.013 | -19.053
-3 | -0.122 | 0.00956 | -0.013 | -12.738
-2.5 | -0.062 | 0.01036 | -0.013 | -5.947
-2 | -0.001 | 0.01026 | -0.013 | -0.099
-1.5 | 0.06 | 0.01019 | -0.014 | 5.879
-1 | 0.121 | 0.01013 | -0.014 | 11.954
-0.5 | 0.182 | 0.01007 | -0.014 | 18.073
0 | 0.243 | 0.01003 | -0.014 | 24.223
0.5 | 0.304 | 0.01006 | -0.015 | 30.202
1 | 0.364 | 0.00911 | -0.015 | 39.983
1.5 | 0.425 | 0.00854 | -0.015 | 49.761
2 | 0.485 | 0.00858 | -0.015 | 56.555
2.5 | 0.545 | 0.00864 | -0.016 | 63.131
3 | 0.605 | 0.00871 | -0.016 | 69.496
3.5 | 0.665 | 0.00877 | -0.016 | 75.814
4 | 0.725 | 0.00889 | -0.016 | 81.567
4.5 | 0.784 | 0.00909 | -0.017 | 86.278
5 | 0.843 | 0.00891 | -0.017 | 94.64
5.5 | 0.901 | 0.00942 | -0.017 | 95.703
6 | 0.959 | 0.00954 | -0.017 | 100.522
6.5 | 1.017 | 0.00913 | -0.018 | 111.365
7 | 1.074 | 0.00927 | -0.018 | 115.801
7.5 | 1.13 | 0.00898 | -0.018 | 125.875
8 | 1.186 | 0.00924 | -0.019 | 128.286
8.5 | 1.24 | 0.00905 | -0.019 | 137.034
9 | 1.294 | 0.00895 | -0.019 | 144.548
9.5 | 1.345 | 0.01033 | -0.019 | 130.247
10 | 1.395 | 0.01082 | -0.02 | 128.933
10.5 | 1.44 | 0.0114 | -0.02 | 126.335
11 | 1.482 | 0.01214 | -0.02 | 122.141
11.5 | 1.52 | 0.01304 | -0.02 | 116.53
12 | 1.552 | 0.01418 | -0.02 | 109.487
12.5 | 1.577 | 0.01576 | -0.02 | 100.036
13 | 1.594 | 0.01806 | -0.02 | 88.266
13.5 | 1.603 | 0.02139 | -0.02 | 74.961
14 | 1.606 | 0.02553 | -0.02 | 62.914
14.5 | 1.605 | 0.03055 | -0.02 | 52.532
15 | 1.601 | 0.03584 | -0.02 | 44.68
15.5 | 1.595 | 0.04175 | -0.02 | 38.194
16 | 1.586 | 0.04781 | -0.02 | 33.182
16.5 | 1.575 | 0.05424 | -0.02 | 29.043
17 | 1.562 | 0.06089 | -0.02 | 25.652
17.5 | 1.544 | 0.06776 | -0.02 | 22.785
18 | 1.522 | 0.07498 | -0.02 | 20.299
18.5 | 1.498 | 0.08226 | -0.02 | 18.207
19 | 1.471 | 0.0897 | -0.02 | 16.398

## 92. Re 7M Mach 0.10 (2)
BIGFOIL.COM POLAR EXPORT
NACA33013.5
NACA33013.5 |  |  |  | Cl Max: | 1.7911 | at alpha= | 18 | deg
XFOIL ncrit=9 |  |  |  | L/D Max: | 157.235 | at alpha= | 9.5 | deg
Re: | 7000000 |  |  | Cd Min: | 0.06191 | at alpha= | 20 | deg
Mach: | 0.1 |  |  | Cl=0 at alpha= | -2.0847 | deg
|  |  |  | @ Cl=0.1, Cd= | 0.0070036
|  |  |  | @ Cl=0.4, Cd= | 0.0059985
|  |  |  | @ Cl=0.6, Cd= | 0.0055767
alpha (deg) | Cl | Cd | Cm | Cl/Cd
-20 | -1.6357 | 0.02941 | -0.0721 | -55.6171
-19.5 | -1.6222 | 0.02667 | -0.0699 | -60.8249
-19 | -1.6054 | 0.02439 | -0.0671 | -65.8221
-18.5 | -1.586 | 0.02244 | -0.0639 | -70.6774
-18 | -1.5621 | 0.02092 | -0.0604 | -74.6702
-17.5 | -1.5375 | 0.01952 | -0.0566 | -78.7654
-17 | -1.5097 | 0.01842 | -0.0526 | -81.9598
-16.5 | -1.4827 | 0.01741 | -0.048 | -85.1637
-16 | -1.4609 | 0.01662 | -0.042 | -87.9001
-15.5 | -1.441 | 0.01595 | -0.0351 | -90.3448
-15 | -1.4091 | 0.01523 | -0.0305 | -92.5213
-14.5 | -1.3532 | 0.0144 | -0.0307 | -93.9722
-14 | -1.2979 | 0.01338 | -0.0309 | -97.003
-13.5 | -1.2405 | 0.01254 | -0.0314 | -98.9234
-13 | -1.1814 | 0.01183 | -0.0321 | -99.8648
-12.5 | -1.1269 | 0.01122 | -0.0317 | -100.4367
-12 | -1.0719 | 0.01066 | -0.0313 | -100.5535
-11.5 | -1.0099 | 0.01013 | -0.0324 | -99.694
-11 | -0.9455 | 0.00962 | -0.034 | -98.2848
-10.5 | -0.8722 | 0.00905 | -0.0376 | -96.3757
-10 | -0.8049 | 0.0085 | -0.0399 | -94.6941
-9.5 | -0.7561 | 0.00819 | -0.038 | -92.3199
-9 | -0.7096 | 0.00797 | -0.0355 | -89.0339
-8.5 | -0.6635 | 0.00782 | -0.033 | -84.8465
-8 | -0.617 | 0.00776 | -0.0305 | -79.5103
-7.5 | -0.5695 | 0.0076 | -0.0283 | -74.9342
-7 | -0.519 | 0.00743 | -0.0268 | -69.852
-6.5 | -0.4674 | 0.00731 | -0.0254 | -63.9398
-6 | -0.4152 | 0.00723 | -0.0242 | -57.4274
-5.5 | -0.3637 | 0.00711 | -0.0229 | -51.1533
-5 | -0.3109 | 0.00702 | -0.0218 | -44.2877
-4.5 | -0.2577 | 0.00699 | -0.0208 | -36.867
-4 | -0.205 | 0.00693 | -0.0197 | -29.5815
-3.5 | -0.1515 | 0.00691 | -0.0188 | -21.9247
-3 | -0.0981 | 0.0069 | -0.0179 | -14.2174
-2.5 | -0.0446 | 0.00694 | -0.017 | -6.4265
-2 | 0.0091 | 0.00695 | -0.0162 | 1.3094
-1.5 | 0.0629 | 0.00699 | -0.0154 | 8.9986
-1 | 0.1174 | 0.00701 | -0.0147 | 16.7475
-0.5 | 0.1722 | 0.00701 | -0.0141 | 24.5649
0 | 0.2271 | 0.00701 | -0.0135 | 32.3966
0.5 | 0.2816 | 0.00702 | -0.0129 | 40.114
1 | 0.3361 | 0.00696 | -0.0123 | 48.2902
1.5 | 0.3768 | 0.00613 | -0.0092 | 61.4682
2 | 0.4262 | 0.00585 | -0.0076 | 72.8547
2.5 | 0.4773 | 0.00573 | -0.0063 | 83.2984
3 | 0.5278 | 0.00568 | -0.0049 | 92.9225
3.5 | 0.5782 | 0.00559 | -0.0035 | 103.4347
4 | 0.6273 | 0.00556 | -0.0017 | 112.8237
4.5 | 0.6789 | 0.00568 | -0.0005 | 119.5246
5 | 0.7309 | 0.00574 | 0.0006 | 127.3345
5.5 | 0.7832 | 0.00587 | 0.0016 | 133.4242
6 | 0.8385 | 0.00605 | 0.0019 | 138.595
6.5 | 0.9024 | 0.00623 | 0.0002 | 144.8475
7 | 0.9686 | 0.00653 | -0.0021 | 148.3308
7.5 | 1.0345 | 0.00678 | -0.0043 | 152.5811
8 | 1.1 | 0.00709 | -0.0065 | 155.1481
8.5 | 1.1604 | 0.00739 | -0.0076 | 157.023
9 | 1.2171 | 0.00775 | -0.0079 | 157.0452
9.5 | 1.2736 | 0.0081 | -0.0082 | 157.2346
10 | 1.3345 | 0.00857 | -0.0096 | 155.7176
10.5 | 1.3944 | 0.00905 | -0.0109 | 154.0773
11 | 1.4531 | 0.00956 | -0.0119 | 151.9979
11.5 | 1.5106 | 0.01013 | -0.0128 | 149.1214
12 | 1.5656 | 0.01084 | -0.0133 | 144.428
12.5 | 1.5974 | 0.01153 | -0.0091 | 138.5429
13 | 1.6245 | 0.01227 | -0.0039 | 132.3961
13.5 | 1.6425 | 0.01295 | 0.003 | 126.834
14 | 1.6631 | 0.01394 | 0.0087 | 119.3042
14.5 | 1.6883 | 0.01497 | 0.0131 | 112.7789
15 | 1.712 | 0.01619 | 0.0172 | 105.7443
15.5 | 1.7334 | 0.01764 | 0.0211 | 98.2653
16 | 1.7508 | 0.01945 | 0.0248 | 90.0154
16.5 | 1.7685 | 0.02145 | 0.0278 | 82.4476
17 | 1.7825 | 0.02395 | 0.0303 | 74.4259
17.5 | 1.788 | 0.02738 | 0.0324 | 65.3031
18 | 1.7911 | 0.03143 | 0.0335 | 56.987
18.5 | 1.7884 | 0.03649 | 0.0337 | 49.0107
19 | 1.7811 | 0.04247 | 0.0329 | 41.9378
19.5 | 1.7581 | 0.05072 | 0.0308 | 34.6629
20 | 1.7155 | 0.06191 | 0.0269 | 27.7096

## 93. Re 7M Mach 0.25 (1)
BIGFOIL.COM POLAR EXPORT
NACA33013.5
NACA33013.5 |  |  |  | Cl Max: | 1.569 | at alpha= | 13 | deg
JavaFoil+Calcfoil stall+Eppler ext transition |  |  |  | L/D Max: | 139.529 | at alpha= | 8 | deg
Re: | 7000000 |  |  | Cd Min: | 0.00827 | at alpha= | 1 | deg
Mach: | 0.25 |  |  | Cl=0 at alpha= | -1.9921 | deg
|  |  |  | @ Cl=0.1, Cd= | 0.010328
|  |  |  | @ Cl=0.4, Cd= | 0.0084587
|  |  |  | @ Cl=0.6, Cd= | 0.0088823
alpha (deg) | Cl | Cd | Cm | Cl/Cd
-14.5 | -0.598 | 0.10188 | -0.004 | -5.873
-14 | -0.622 | 0.09551 | -0.005 | -6.516
-13.5 | -0.642 | 0.08951 | -0.005 | -7.175
-13 | -0.657 | 0.08394 | -0.005 | -7.831
-12.5 | -0.668 | 0.07863 | -0.005 | -8.493
-12 | -0.673 | 0.07342 | -0.005 | -9.172
-11.5 | -0.674 | 0.06859 | -0.005 | -9.828
-11 | -0.67 | 0.06397 | -0.006 | -10.474
-10.5 | -0.661 | 0.0593 | -0.006 | -11.153
-10 | -0.649 | 0.05479 | -0.006 | -11.838
-9.5 | -0.766 | 0.01036 | -0.011 | -73.989
-9 | -0.737 | 0.00936 | -0.011 | -78.733
-8.5 | -0.703 | 0.00959 | -0.011 | -73.302
-8 | -0.664 | 0.00989 | -0.011 | -67.128
-7.5 | -0.621 | 0.00961 | -0.011 | -64.637
-7 | -0.575 | 0.01012 | -0.012 | -56.82
-6.5 | -0.526 | 0.00989 | -0.012 | -53.175
-6 | -0.474 | 0.00965 | -0.012 | -49.128
-5.5 | -0.42 | 0.00946 | -0.012 | -44.377
-5 | -0.364 | 0.01005 | -0.012 | -36.176
-4.5 | -0.306 | 0.00988 | -0.013 | -30.938
-4 | -0.246 | 0.00973 | -0.013 | -25.324
-3.5 | -0.186 | 0.00971 | -0.013 | -19.169
-3 | -0.125 | 0.00975 | -0.013 | -12.82
-2.5 | -0.063 | 0.00997 | -0.014 | -6.342
-2 | -0.001 | 0.01048 | -0.014 | -0.099
-1.5 | 0.062 | 0.01034 | -0.014 | 5.951
-1 | 0.124 | 0.01032 | -0.014 | 12.044
-0.5 | 0.187 | 0.01027 | -0.015 | 18.206
0 | 0.25 | 0.01027 | -0.015 | 24.286
0.5 | 0.312 | 0.00959 | -0.015 | 32.545
1 | 0.374 | 0.00827 | -0.015 | 45.267
1.5 | 0.436 | 0.00872 | -0.016 | 50.052
2 | 0.498 | 0.0088 | -0.016 | 56.641
2.5 | 0.56 | 0.00885 | -0.016 | 63.32
3 | 0.622 | 0.0089 | -0.016 | 69.837
3.5 | 0.683 | 0.009 | -0.017 | 75.896
4 | 0.744 | 0.00919 | -0.017 | 80.984
4.5 | 0.804 | 0.00871 | -0.017 | 92.334
5 | 0.865 | 0.00913 | -0.017 | 94.715
5.5 | 0.924 | 0.00972 | -0.018 | 95.127
6 | 0.984 | 0.00933 | -0.018 | 105.472
6.5 | 1.042 | 0.00951 | -0.018 | 109.602
7 | 1.1 | 0.00917 | -0.018 | 119.973
7.5 | 1.157 | 0.00888 | -0.019 | 130.336
8 | 1.213 | 0.0087 | -0.019 | 139.529
8.5 | 1.268 | 0.01001 | -0.019 | 126.754
9 | 1.321 | 0.01045 | -0.02 | 126.441
9.5 | 1.373 | 0.01095 | -0.02 | 125.302
10 | 1.42 | 0.0116 | -0.02 | 122.472
10.5 | 1.463 | 0.01238 | -0.02 | 118.207
11 | 1.501 | 0.01331 | -0.02 | 112.829
11.5 | 1.532 | 0.01458 | -0.021 | 105.101
12 | 1.555 | 0.0164 | -0.021 | 94.839
12.5 | 1.567 | 0.01915 | -0.021 | 81.848
13 | 1.569 | 0.02328 | -0.021 | 67.38
13.5 | 1.562 | 0.02894 | -0.02 | 53.98
14 | 1.552 | 0.03522 | -0.02 | 44.077
14.5 | 1.538 | 0.04179 | -0.02 | 36.804
15 | 1.519 | 0.04899 | -0.02 | 31.017
15.5 | 1.497 | 0.0565 | -0.02 | 26.491
16 | 1.47 | 0.06419 | -0.02 | 22.897
16.5 | 1.438 | 0.07214 | -0.02 | 19.932
17 | 1.402 | 0.08015 | -0.019 | 17.488
17.5 | 1.357 | 0.08857 | -0.019 | 15.323
18 | 1.305 | 0.09747 | -0.019 | 13.392

## 94. Re 7M Mach 0.25 (2)
BIGFOIL.COM POLAR EXPORT
NACA33013.5
NACA33013.5 |  |  |  | Cl Max: | 1.7654 | at alpha= | 16.5 | deg
XFOIL ncrit=9 |  |  |  | L/D Max: | 156.992 | at alpha= | 8.5 | deg
Re: | 7000000 |  |  | Cd Min: | 0.21721 | at alpha= | -20 | deg
Mach: | 0.25 |  |  | Cl=0 at alpha= | -2.0845 | deg
|  |  |  | @ Cl=0.1, Cd= | 0.0070562
|  |  |  | @ Cl=0.4, Cd= | 0.0061564
|  |  |  | @ Cl=0.6, Cd= | 0.00568
alpha (deg) | Cl | Cd | Cm | Cl/Cd
-20 | -0.6556 | 0.21721 | 0.031 | -3.0183
-19.5 | -0.646 | 0.20813 | 0.0264 | -3.1038
-19 | -0.6307 | 0.20141 | 0.0227 | -3.1314
-18.5 | -0.6266 | 0.1908 | 0.0175 | -3.2841
-17.5 | -1.1993 | 0.05957 | -0.0732 | -20.1326
-17 | -1.2721 | 0.04639 | -0.0802 | -27.4219
-16.5 | -1.3557 | 0.03455 | -0.0802 | -39.2388
-16 | -1.3838 | 0.0279 | -0.0756 | -49.5986
-15.5 | -1.386 | 0.0242 | -0.0695 | -57.2727
-15 | -1.3775 | 0.02171 | -0.0623 | -63.45
-14.5 | -1.3796 | 0.01981 | -0.0519 | -69.6416
-14 | -1.3466 | 0.01813 | -0.0466 | -74.2747
-13.5 | -1.2901 | 0.01637 | -0.0456 | -78.8088
-13 | -1.2301 | 0.01499 | -0.0448 | -82.0614
-12.5 | -1.1714 | 0.01339 | -0.0441 | -87.4832
-12 | -1.1177 | 0.01234 | -0.0419 | -90.5754
-11.5 | -1.0561 | 0.01149 | -0.0412 | -91.9147
-11 | -0.9876 | 0.0107 | -0.0419 | -92.2991
-10.5 | -0.912 | 0.00997 | -0.0442 | -91.4744
-10 | -0.8317 | 0.0093 | -0.0476 | -89.4301
-9.5 | -0.7779 | 0.00881 | -0.0456 | -88.2974
-9 | -0.7319 | 0.00843 | -0.0419 | -86.8209
-8.5 | -0.6853 | 0.00818 | -0.0384 | -83.7775
-8 | -0.6378 | 0.00804 | -0.0352 | -79.3284
-7.5 | -0.5875 | 0.00792 | -0.0326 | -74.1793
-7 | -0.5355 | 0.00769 | -0.0304 | -69.6359
-6.5 | -0.483 | 0.0075 | -0.0284 | -64.4
-6 | -0.4291 | 0.00737 | -0.0267 | -58.2225
-5.5 | -0.3747 | 0.00728 | -0.0252 | -51.4698
-5 | -0.3208 | 0.00713 | -0.0237 | -44.993
-4.5 | -0.2661 | 0.00708 | -0.0223 | -37.5847
-4 | -0.2115 | 0.00704 | -0.021 | -30.0426
-3.5 | -0.1565 | 0.007 | -0.0198 | -22.3571
-3 | -0.1012 | 0.007 | -0.0187 | -14.4571
-2.5 | -0.0462 | 0.00701 | -0.0176 | -6.5906
-2 | 0.0094 | 0.00702 | -0.0167 | 1.339
-1.5 | 0.0652 | 0.00705 | -0.0158 | 9.2482
-1 | 0.1214 | 0.00706 | -0.015 | 17.1955
-0.5 | 0.1777 | 0.00707 | -0.0142 | 25.1344
0 | 0.2344 | 0.00707 | -0.0135 | 33.1542
0.5 | 0.291 | 0.00707 | -0.0129 | 41.1598
1 | 0.3472 | 0.00705 | -0.0121 | 49.2482
1.5 | 0.3893 | 0.00622 | -0.0088 | 62.5884
2 | 0.4398 | 0.00592 | -0.007 | 74.2905
2.5 | 0.4922 | 0.00583 | -0.0055 | 84.4254
3 | 0.5446 | 0.00575 | -0.004 | 94.713
3.5 | 0.5964 | 0.00568 | -0.0023 | 105
4 | 0.6465 | 0.00568 | -0.0002 | 113.8204
4.5 | 0.7002 | 0.00576 | 0.0011 | 121.5625
5 | 0.7536 | 0.00585 | 0.0026 | 128.8205
5.5 | 0.8069 | 0.00602 | 0.004 | 134.0365
6 | 0.8665 | 0.00617 | 0.0041 | 140.4376
6.5 | 0.9348 | 0.00643 | 0.0022 | 145.381
7 | 1.0053 | 0.00673 | -0.0001 | 149.3759
7.5 | 1.0745 | 0.00701 | -0.0021 | 153.281
8 | 1.1423 | 0.00738 | -0.0039 | 154.7832
8.5 | 1.2057 | 0.00768 | -0.0045 | 156.9922
9 | 1.2604 | 0.00811 | -0.0034 | 155.4131
9.5 | 1.3262 | 0.00852 | -0.0046 | 155.6573
10 | 1.3911 | 0.00899 | -0.0056 | 154.7386
10.5 | 1.4541 | 0.00955 | -0.0063 | 152.2618
11 | 1.5155 | 0.0102 | -0.0067 | 148.5784
11.5 | 1.5756 | 0.01092 | -0.0069 | 144.2857
12 | 1.6124 | 0.01166 | -0.0024 | 138.2847
12.5 | 1.6295 | 0.01239 | 0.0058 | 131.5174
13 | 1.6491 | 0.01326 | 0.0131 | 124.3665
13.5 | 1.6754 | 0.01434 | 0.0185 | 116.834
14 | 1.6965 | 0.01582 | 0.024 | 107.2377
14.5 | 1.7169 | 0.01753 | 0.0288 | 97.9407
15.5 | 1.7482 | 0.02222 | 0.0368 | 78.6769
16 | 1.7564 | 0.02559 | 0.0396 | 68.6362
16.5 | 1.7654 | 0.02938 | 0.0412 | 60.0885
17 | 1.7575 | 0.03509 | 0.0417 | 50.0855
17.5 | 1.7395 | 0.04242 | 0.0407 | 41.0066
18 | 1.7104 | 0.05156 | 0.0381 | 33.173
18.5 | 1.6679 | 0.06275 | 0.0339 | 26.5801
19 | 1.5985 | 0.07772 | 0.0276 | 20.5674
19.5 | 1.5125 | 0.09546 | 0.0192 | 15.8443
20 | 1.4328 | 0.11318 | 0.0103 | 12.6595

## 95. Re 7M Mach 0.50 (1)
BIGFOIL.COM POLAR EXPORT
NACA33013.5
NACA33013.5 |  |  |  | Cl Max: | 1.435 | at alpha= | 10 | deg
JavaFoil+Calcfoil stall+Eppler ext transition |  |  |  | L/D Max: | 116.753 | at alpha= | 5.5 | deg
Re: | 7000000 |  |  | Cd Min: | 0.00851 | at alpha= | 1 | deg
Mach: | 0.5 |  |  | Cl=0 at alpha= | -1.9929 | deg
|  |  |  | @ Cl=0.1, Cd= | 0.0099589
|  |  |  | @ Cl=0.4, Cd= | 0.0089904
|  |  |  | @ Cl=0.6, Cd= | 0.0090641
alpha (deg) | Cl | Cd | Cm | Cl/Cd
-20 | -0.969 | 0.15507 | -0.005 | -6.247
-19.5 | -0.943 | 0.14084 | -0.005 | -6.698
-19 | -0.919 | 0.1315 | -0.005 | -6.988
-18.5 | -0.895 | 0.12241 | -0.005 | -7.315
-18 | -0.864 | 0.13042 | -0.005 | -6.624
-17.5 | -0.839 | 0.12019 | -0.005 | -6.978
-17 | -0.814 | 0.11117 | -0.005 | -7.326
-16.5 | -0.785 | 0.11539 | -0.005 | -6.804
-16 | -0.759 | 0.10796 | -0.005 | -7.031
-15.5 | -0.734 | 0.09985 | -0.005 | -7.35
-15 | -0.708 | 0.09797 | -0.005 | -7.222
-14.5 | -0.679 | 0.09594 | -0.005 | -7.077
-14 | -0.654 | 0.08831 | -0.005 | -7.4
-13.5 | -0.629 | 0.08145 | -0.006 | -7.717
-13 | -0.599 | 0.08403 | -0.005 | -7.125
-12.5 | -0.573 | 0.07757 | -0.006 | -7.382
-12 | -0.547 | 0.07124 | -0.006 | -7.682
-11.5 | -0.518 | 0.07305 | -0.006 | -7.092
-11 | -0.492 | 0.06711 | -0.006 | -7.331
-10.5 | -0.464 | 0.06687 | -0.006 | -6.943
-10 | -0.437 | 0.06271 | -0.006 | -6.973
-9.5 | -0.411 | 0.05703 | -0.006 | -7.214
-9 | -0.383 | 0.05702 | -0.006 | -6.72
-8.5 | -0.357 | 0.05194 | -0.006 | -6.872
-8 | -0.329 | 0.05149 | -0.006 | -6.389
-7.5 | -0.302 | 0.04981 | -0.006 | -6.055
-7 | -0.354 | 0.0479 | -0.006 | -7.394
-6.5 | -0.406 | 0.04185 | -0.007 | -9.705
-6 | -0.395 | 0.03643 | -0.008 | -10.839
-5.5 | -0.441 | 0.00962 | -0.014 | -45.88
-5 | -0.391 | 0.00935 | -0.014 | -41.769
-4.5 | -0.332 | 0.00978 | -0.014 | -34.003
-4 | -0.27 | 0.00962 | -0.014 | -28.096
-3.5 | -0.205 | 0.00953 | -0.015 | -21.557
-3 | -0.139 | 0.00971 | -0.015 | -14.267
-2.5 | -0.07 | 0.01022 | -0.015 | -6.878
-2 | -0.001 | 0.01005 | -0.015 | -0.115
-1.5 | 0.069 | 0.00995 | -0.016 | 6.892
-1 | 0.139 | 0.00997 | -0.016 | 13.917
-0.5 | 0.209 | 0.00992 | -0.016 | 21.048
0 | 0.278 | 0.01041 | -0.017 | 26.733
0.5 | 0.348 | 0.01046 | -0.017 | 33.269
1 | 0.417 | 0.00851 | -0.017 | 49.035
1.5 | 0.486 | 0.00856 | -0.017 | 56.791
2 | 0.555 | 0.00872 | -0.018 | 63.643
2.5 | 0.623 | 0.00924 | -0.018 | 67.443
3 | 0.691 | 0.00883 | -0.018 | 78.276
3.5 | 0.759 | 0.00896 | -0.019 | 84.689
4 | 0.825 | 0.00865 | -0.019 | 95.419
4.5 | 0.892 | 0.00888 | -0.019 | 100.358
5 | 0.957 | 0.00868 | -0.019 | 110.279
5.5 | 1.021 | 0.00874 | -0.02 | 116.753
6 | 1.084 | 0.01007 | -0.02 | 107.637
6.5 | 1.145 | 0.01071 | -0.02 | 106.88
7 | 1.204 | 0.01117 | -0.021 | 107.811
7.5 | 1.26 | 0.01174 | -0.021 | 107.299
8 | 1.313 | 0.01248 | -0.021 | 105.199
8.5 | 1.36 | 0.01343 | -0.021 | 101.239
9 | 1.399 | 0.01482 | -0.021 | 94.409
9.5 | 1.427 | 0.01695 | -0.021 | 84.18
10 | 1.435 | 0.02053 | -0.021 | 69.9
10.5 | 1.412 | 0.02723 | -0.021 | 51.863
11 | 1.351 | 0.03934 | -0.02 | 34.337
11.5 | 1.231 | 0.05804 | -0.019 | 21.205
12 | 0.812 | 0.08011 | -0.018 | 10.131
12.5 | 0.837 | 0.08512 | -0.018 | 9.839
13 | 0.863 | 0.09073 | -0.018 | 9.508
13.5 | 0.889 | 0.0924 | -0.018 | 9.626
14 | 0.916 | 0.09743 | -0.018 | 9.4
14.5 | 0.942 | 0.10277 | -0.018 | 9.163
15 | 0.967 | 0.10654 | -0.018 | 9.077

## 96. Re 7M Mach 0.50 (2)
BIGFOIL.COM POLAR EXPORT
NACA33013.5
NACA33013.5 |  |  |  | Cl Max: | 1.8073 | at alpha= | 13 | deg
XFOIL ncrit=9 |  |  |  | L/D Max: | 152.667 | at alpha= | 7.5 | deg
Re: | 7000000 |  |  | Cd Min: | 0.24398 | at alpha= | -20 | deg
Mach: | 0.5 |  |  | Cl=0 at alpha= | -2.0872 | deg
|  |  |  | @ Cl=0.1, Cd= | 0.0073421
|  |  |  | @ Cl=0.4, Cd= | 0.007303
|  |  |  | @ Cl=0.6, Cd= | 0.0061959
alpha (deg) | Cl | Cd | Cm | Cl/Cd
-20 | -0.6802 | 0.24398 | 0.0392 | -2.7879
-19.5 | -0.6602 | 0.23574 | 0.0347 | -2.8005
-19 | -0.6421 | 0.22662 | 0.03 | -2.8334
-18.5 | -0.6204 | 0.21966 | 0.026 | -2.8244
-18 | -0.5999 | 0.21218 | 0.0219 | -2.8273
-17.5 | -0.5801 | 0.20462 | 0.0179 | -2.835
-17 | -0.5609 | 0.19677 | 0.0139 | -2.8505
-16.5 | -0.5456 | 0.18759 | 0.0096 | -2.9085
-16 | -0.5313 | 0.17862 | 0.0054 | -2.9745
-15.5 | -0.511 | 0.17206 | 0.0022 | -2.9699
-15 | -0.4946 | 0.16432 | -0.0014 | -3.01
-14.5 | -0.4794 | 0.15645 | -0.0049 | -3.0642
-14 | -0.4719 | 0.14689 | -0.009 | -3.2126
-13.5 | -0.4641 | 0.13793 | -0.0127 | -3.3648
-13 | -0.4551 | 0.12975 | -0.0161 | -3.5075
-12.5 | -0.447 | 0.12173 | -0.0193 | -3.6721
-12 | -0.4425 | 0.11333 | -0.0226 | -3.9045
-11.5 | -0.4473 | 0.10363 | -0.0266 | -4.3163
-11 | -0.45 | 0.09304 | -0.0329 | -4.8366
-10.5 | -0.4611 | 0.08002 | -0.043 | -5.7623
-10 | -0.4592 | 0.06892 | -0.0524 | -6.6628
-9.5 | -0.4179 | 0.04657 | -0.0958 | -8.9736
-9 | -0.4503 | 0.03835 | -0.1 | -11.7419
-8.5 | -0.4897 | 0.03459 | -0.0886 | -14.1573
-8 | -0.5259 | 0.02923 | -0.0772 | -17.9918
-7.5 | -0.563 | 0.02165 | -0.0647 | -26.0046
-7 | -0.5676 | 0.01324 | -0.0557 | -42.8701
-6.5 | -0.5299 | 0.00971 | -0.0492 | -54.5726
-6 | -0.4788 | 0.0087 | -0.0432 | -55.0345
-5.5 | -0.4225 | 0.00819 | -0.0383 | -51.5873
-5 | -0.3619 | 0.00788 | -0.0344 | -45.9264
-4.5 | -0.3001 | 0.00768 | -0.0311 | -39.0755
-4 | -0.2395 | 0.00752 | -0.0279 | -31.8484
-3.5 | -0.177 | 0.00744 | -0.0253 | -23.7903
-3 | -0.1147 | 0.00738 | -0.0229 | -15.542
-2.5 | -0.0521 | 0.00738 | -0.0208 | -7.0596
-2 | 0.011 | 0.00735 | -0.019 | 1.4966
-1.5 | 0.0745 | 0.00735 | -0.0173 | 10.1361
-1 | 0.1388 | 0.00733 | -0.0159 | 18.9359
-0.5 | 0.2029 | 0.00733 | -0.0145 | 27.6808
0 | 0.2675 | 0.00732 | -0.0133 | 36.5437
0.5 | 0.3313 | 0.00735 | -0.0119 | 45.0748
1 | 0.3961 | 0.00735 | -0.0107 | 53.8912
1.5 | 0.4467 | 0.00674 | -0.0069 | 66.276
2 | 0.5003 | 0.00635 | -0.0037 | 78.7874
2.5 | 0.559 | 0.00621 | -0.0011 | 90.0161
3 | 0.6172 | 0.00619 | 0.0016 | 99.7092
3.5 | 0.6751 | 0.00614 | 0.0046 | 109.9511
4 | 0.7318 | 0.00614 | 0.008 | 119.1857
4.5 | 0.7897 | 0.0063 | 0.0113 | 125.3492
5 | 0.8496 | 0.00641 | 0.0144 | 132.5429
5.5 | 0.9122 | 0.00662 | 0.0171 | 137.7946
6 | 0.9943 | 0.00696 | 0.0161 | 142.8592
6.5 | 1.0913 | 0.00737 | 0.0125 | 148.0733
7 | 1.1737 | 0.00782 | 0.0121 | 150.0895
7.5 | 1.2595 | 0.00825 | 0.0116 | 152.6667
8 | 1.3355 | 0.00883 | 0.0132 | 151.2458
8.5 | 1.4105 | 0.00936 | 0.0154 | 150.6944
9 | 1.491 | 0.01003 | 0.0169 | 148.654
9.5 | 1.5715 | 0.01074 | 0.0188 | 146.3222
10 | 1.6347 | 0.01146 | 0.0238 | 142.644
10.5 | 1.6662 | 0.01234 | 0.0336 | 135.0243
11 | 1.7058 | 0.01339 | 0.0418 | 127.3936
11.5 | 1.7432 | 0.0149 | 0.0495 | 116.9933
12 | 1.7753 | 0.017 | 0.0566 | 104.4294
12.5 | 1.7991 | 0.01992 | 0.0628 | 90.3163
13 | 1.8073 | 0.02424 | 0.0675 | 74.5586
13.5 | 1.799 | 0.03031 | 0.0698 | 59.3533
14 | 1.7689 | 0.03865 | 0.0692 | 45.7671
14.5 | 1.7124 | 0.04961 | 0.0654 | 34.5172
15 | 1.6134 | 0.06448 | 0.0577 | 25.0217
16.5 | 1.3107 | 0.11489 | 0.0257 | 11.4083
17 | 1.2574 | 0.12893 | 0.0165 | 9.7526
17.5 | 1.2231 | 0.14138 | 0.0085 | 8.6512
18 | 1.1989 | 0.1531 | 0.0008 | 7.8308

## 97. Re 8M Mach 0.00 (1)
BIGFOIL.COM POLAR EXPORT
NACA33013.5
NACA33013.5 |  |  |  | Cl Max: | 1.616 | at alpha= | 14.5 | deg
JavaFoil+Calcfoil stall+Eppler ext transition |  |  |  | L/D Max: | 147.345 | at alpha= | 9 | deg
Re: | 8000000 |  |  | Cd Min: | 0.00848 | at alpha= | 2.5 | deg
Mach: | 0 |  |  | Cl=0 at alpha= | -1.9918 | deg
|  |  |  | @ Cl=0.1, Cd= | 0.0098867
|  |  |  | @ Cl=0.4, Cd= | 0.0090032
|  |  |  | @ Cl=0.6, Cd= | 0.008537
alpha (deg) | Cl | Cd | Cm | Cl/Cd
-16.5 | -0.778 | 0.11265 | -0.004 | -6.905
-16 | -0.784 | 0.10672 | -0.004 | -7.342
-15.5 | -0.788 | 0.10113 | -0.005 | -7.788
-15 | -0.79 | 0.09572 | -0.005 | -8.249
-14.5 | -0.79 | 0.09041 | -0.005 | -8.732
-14 | -0.787 | 0.08554 | -0.005 | -9.201
-13.5 | -0.782 | 0.08059 | -0.005 | -9.708
-13 | -0.775 | 0.07552 | -0.005 | -10.267
-12.5 | -0.766 | 0.07039 | -0.006 | -10.885
-12 | -0.755 | 0.06475 | -0.006 | -11.667
-11.5 | -0.892 | 0.01127 | -0.009 | -79.106
-11 | -0.873 | 0.01059 | -0.01 | -82.46
-10.5 | -0.848 | 0.00907 | -0.01 | -93.501
-10 | -0.818 | 0.00922 | -0.01 | -88.709
-9.5 | -0.783 | 0.00949 | -0.01 | -82.581
-9 | -0.745 | 0.00983 | -0.01 | -75.813
-8.5 | -0.705 | 0.00955 | -0.011 | -73.772
-8 | -0.661 | 0.00933 | -0.011 | -70.864
-7.5 | -0.615 | 0.00981 | -0.011 | -62.705
-7 | -0.567 | 0.00954 | -0.011 | -59.409
-6.5 | -0.516 | 0.00936 | -0.011 | -55.14
-6 | -0.464 | 0.00992 | -0.012 | -46.761
-5.5 | -0.41 | 0.00971 | -0.012 | -42.184
-5 | -0.354 | 0.0096 | -0.012 | -36.891
-4.5 | -0.297 | 0.00947 | -0.012 | -31.389
-4 | -0.239 | 0.00936 | -0.013 | -25.565
-3.5 | -0.181 | 0.0094 | -0.013 | -19.221
-3 | -0.121 | 0.00961 | -0.013 | -12.611
-2.5 | -0.061 | 0.01012 | -0.013 | -6.058
-2 | -0.001 | 0.01003 | -0.013 | -0.1
-1.5 | 0.06 | 0.00992 | -0.014 | 6.006
-1 | 0.12 | 0.00987 | -0.014 | 12.207
-0.5 | 0.181 | 0.00985 | -0.014 | 18.399
0 | 0.242 | 0.00979 | -0.014 | 24.701
0.5 | 0.302 | 0.00983 | -0.015 | 30.74
1 | 0.363 | 0.00896 | -0.015 | 40.451
1.5 | 0.423 | 0.00903 | -0.015 | 46.834
2 | 0.483 | 0.00902 | -0.015 | 53.511
2.5 | 0.543 | 0.00848 | -0.016 | 63.979
3 | 0.603 | 0.00854 | -0.016 | 70.578
3.5 | 0.662 | 0.00862 | -0.016 | 76.825
4 | 0.721 | 0.00878 | -0.016 | 82.133
4.5 | 0.78 | 0.00891 | -0.017 | 87.54
5 | 0.839 | 0.00937 | -0.017 | 89.519
5.5 | 0.897 | 0.00932 | -0.017 | 96.316
6 | 0.955 | 0.00941 | -0.017 | 101.476
6.5 | 1.012 | 0.00954 | -0.018 | 106.18
7 | 1.069 | 0.00911 | -0.018 | 117.32
7.5 | 1.125 | 0.00932 | -0.018 | 120.724
8 | 1.181 | 0.00905 | -0.018 | 130.429
8.5 | 1.235 | 0.00886 | -0.019 | 139.449
9 | 1.289 | 0.00875 | -0.019 | 147.345
9.5 | 1.341 | 0.0101 | -0.019 | 132.769
10 | 1.39 | 0.01059 | -0.019 | 131.277
10.5 | 1.436 | 0.01114 | -0.02 | 128.969
11 | 1.479 | 0.01181 | -0.02 | 125.214
11.5 | 1.517 | 0.01269 | -0.02 | 119.582
12 | 1.551 | 0.01374 | -0.02 | 112.838
12.5 | 1.577 | 0.01526 | -0.02 | 103.303
13 | 1.596 | 0.01734 | -0.02 | 92.051
13.5 | 1.608 | 0.02018 | -0.02 | 79.712
14 | 1.615 | 0.02377 | -0.02 | 67.932
14.5 | 1.616 | 0.02813 | -0.02 | 57.46
15 | 1.615 | 0.033 | -0.02 | 48.94
15.5 | 1.611 | 0.0383 | -0.02 | 42.073
16 | 1.606 | 0.04385 | -0.02 | 36.616
16.5 | 1.597 | 0.04996 | -0.02 | 31.966
17 | 1.586 | 0.05628 | -0.02 | 28.18
17.5 | 1.571 | 0.06272 | -0.02 | 25.055
18 | 1.553 | 0.06959 | -0.02 | 22.313
18.5 | 1.532 | 0.07653 | -0.02 | 20.018
19 | 1.508 | 0.0839 | -0.02 | 17.98
19.5 | 1.483 | 0.09114 | -0.02 | 16.277

## 98. Re 8M Mach 0.00 (2)
BIGFOIL.COM POLAR EXPORT
NACA33013.5
NACA33013.5 |  |  |  | Cl Max: | 1.816 | at alpha= | 18.5 | deg
XFOIL ncrit=9 |  |  |  | L/D Max: | 161.176 | at alpha= | 8.5 | deg
Re: | 8000000 |  |  | Cd Min: | 0.0514 | at alpha= | 20 | deg
Mach: | 0 |  |  | Cl=0 at alpha= | -2.0756 | deg
|  |  |  | @ Cl=0.1, Cd= | 0.0068569
|  |  |  | @ Cl=0.4, Cd= | 0.0059447
|  |  |  | @ Cl=0.6, Cd= | 0.0054956
alpha (deg) | Cl | Cd | Cm | Cl/Cd
-20 | -1.6706 | 0.02468 | -0.0654 | -67.6904
-19.5 | -1.6513 | 0.02276 | -0.0627 | -72.5527
-19 | -1.6291 | 0.02115 | -0.0597 | -77.026
-18.5 | -1.605 | 0.01974 | -0.0564 | -81.307
-18 | -1.5781 | 0.0186 | -0.053 | -84.8441
-17.5 | -1.5505 | 0.01757 | -0.0492 | -88.247
-17 | -1.5216 | 0.01672 | -0.0452 | -91.0048
-16.5 | -1.498 | 0.01597 | -0.0398 | -93.8009
-16 | -1.479 | 0.01534 | -0.0331 | -96.4146
-15.5 | -1.45 | 0.01472 | -0.0281 | -98.5054
-15 | -1.3953 | 0.01401 | -0.0285 | -99.5931
-14.5 | -1.3395 | 0.01331 | -0.029 | -100.6386
-14 | -1.284 | 0.01247 | -0.0295 | -102.9671
-13.5 | -1.2271 | 0.01174 | -0.0301 | -104.523
-13 | -1.1689 | 0.0111 | -0.0309 | -105.3063
-12.5 | -1.1193 | 0.01056 | -0.0297 | -105.9943
-12 | -1.0621 | 0.01005 | -0.0301 | -105.6816
-11.5 | -0.9963 | 0.00956 | -0.0324 | -104.2155
-11 | -0.9286 | 0.00909 | -0.035 | -102.1562
-10.5 | -0.8558 | 0.00861 | -0.0387 | -99.3961
-10 | -0.8031 | 0.0082 | -0.038 | -97.939
-9.5 | -0.7576 | 0.00794 | -0.0355 | -95.4156
-9 | -0.7116 | 0.00775 | -0.0332 | -91.8194
-8.5 | -0.6654 | 0.00763 | -0.0309 | -87.2084
-8 | -0.6185 | 0.00758 | -0.0287 | -81.5963
-7.5 | -0.5694 | 0.00744 | -0.027 | -76.5323
-7 | -0.5192 | 0.00728 | -0.0255 | -71.3187
-6.5 | -0.4676 | 0.00716 | -0.0244 | -65.3073
-6 | -0.4157 | 0.00709 | -0.0232 | -58.6319
-5.5 | -0.3637 | 0.00698 | -0.0221 | -52.106
-5 | -0.3112 | 0.00689 | -0.0211 | -45.1669
-4.5 | -0.2583 | 0.00686 | -0.0202 | -37.6531
-4 | -0.2055 | 0.00681 | -0.0192 | -30.1762
-3.5 | -0.1521 | 0.00679 | -0.0184 | -22.4006
-3 | -0.0989 | 0.00679 | -0.0175 | -14.5655
-2.5 | -0.0455 | 0.00681 | -0.0167 | -6.6814
-2 | 0.0081 | 0.00683 | -0.0159 | 1.1859
-1.5 | 0.0622 | 0.00685 | -0.0153 | 9.0803
-1 | 0.1166 | 0.00686 | -0.0147 | 16.9971
0 | 0.2257 | 0.00687 | -0.0135 | 32.853
0.5 | 0.2804 | 0.00686 | -0.013 | 40.8746
1 | 0.3348 | 0.00685 | -0.0125 | 48.8759
1.5 | 0.3769 | 0.00608 | -0.0097 | 61.9901
2 | 0.4264 | 0.00579 | -0.0082 | 73.6442
2.5 | 0.4771 | 0.00568 | -0.0069 | 83.9965
3 | 0.528 | 0.00561 | -0.0057 | 94.1176
3.5 | 0.5783 | 0.0055 | -0.0043 | 105.1455
4 | 0.6272 | 0.00549 | -0.0027 | 114.2441
4.5 | 0.6791 | 0.00556 | -0.0017 | 122.1403
5 | 0.7307 | 0.00562 | -0.0006 | 130.0178
5.5 | 0.7814 | 0.00575 | 0.0006 | 135.8957
6 | 0.8339 | 0.00588 | 0.0014 | 141.8197
6.5 | 0.8909 | 0.00603 | 0.0012 | 147.7446
7 | 0.9569 | 0.00633 | -0.0012 | 151.169
7.5 | 1.0207 | 0.00654 | -0.0031 | 156.0703
8 | 1.088 | 0.00687 | -0.0059 | 158.3697
8.5 | 1.1508 | 0.00714 | -0.0077 | 161.1765
9 | 1.2072 | 0.00753 | -0.0081 | 160.3187
9.5 | 1.2597 | 0.00784 | -0.0077 | 160.676
10 | 1.3202 | 0.00826 | -0.0092 | 159.8305
10.5 | 1.3792 | 0.00875 | -0.0105 | 157.6229
11 | 1.4369 | 0.00928 | -0.0116 | 154.8384
11.5 | 1.4935 | 0.00986 | -0.0126 | 151.4706
12 | 1.5481 | 0.01053 | -0.0132 | 147.018
12.5 | 1.5953 | 0.01122 | -0.0124 | 142.1836
13 | 1.6232 | 0.01189 | -0.0075 | 136.5181
13.5 | 1.6477 | 0.01262 | -0.0021 | 130.5626
14 | 1.663 | 0.01347 | 0.0048 | 123.4595
14.5 | 1.6883 | 0.01438 | 0.0093 | 117.4061
15 | 1.7123 | 0.01549 | 0.0134 | 110.5423
15.5 | 1.7364 | 0.01668 | 0.0171 | 104.1007
16 | 1.7567 | 0.01819 | 0.0208 | 96.575
16.5 | 1.7756 | 0.01992 | 0.024 | 89.1365
17 | 1.7907 | 0.02207 | 0.0269 | 81.1373
17.5 | 1.8024 | 0.02472 | 0.0292 | 72.9126
18 | 1.8092 | 0.02809 | 0.0309 | 64.4073
18.5 | 1.816 | 0.03179 | 0.0318 | 57.1249
19 | 1.8124 | 0.03685 | 0.0319 | 49.1832
19.5 | 1.7991 | 0.04346 | 0.0309 | 41.3967
20 | 1.7787 | 0.0514 | 0.0288 | 34.6051

## 99. Re 8M Mach 0.10 (1)
BIGFOIL.COM POLAR EXPORT
NACA33013.5
NACA33013.5 |  |  |  | Cl Max: | 1.609 | at alpha= | 14 | deg
JavaFoil+Calcfoil stall+Eppler ext transition |  |  |  | L/D Max: | 146.238 | at alpha= | 9 | deg
Re: | 8000000 |  |  | Cd Min: | 0.00849 | at alpha= | 2 | deg
Mach: | 0.1 |  |  | Cl=0 at alpha= | -1.9918 | deg
|  |  |  | @ Cl=0.1, Cd= | 0.0099607
|  |  |  | @ Cl=0.4, Cd= | 0.0090464
|  |  |  | @ Cl=0.6, Cd= | 0.0086233
alpha (deg) | Cl | Cd | Cm | Cl/Cd
-16 | -0.755 | 0.10832 | -0.004 | -6.973
-15.5 | -0.762 | 0.10265 | -0.005 | -7.424
-15 | -0.767 | 0.09722 | -0.005 | -7.889
-14.5 | -0.77 | 0.09176 | -0.005 | -8.388
-14 | -0.77 | 0.0866 | -0.005 | -8.889
-13.5 | -0.768 | 0.08159 | -0.005 | -9.407
-13 | -0.763 | 0.07651 | -0.005 | -9.969
-12.5 | -0.755 | 0.07178 | -0.005 | -10.521
-12 | -0.745 | 0.06669 | -0.006 | -11.175
-11.5 | -0.734 | 0.06073 | -0.006 | -12.093
-11 | -0.867 | 0.01078 | -0.01 | -80.447
-10.5 | -0.844 | 0.01029 | -0.01 | -82.025
-10 | -0.815 | 0.00934 | -0.01 | -87.237
-9.5 | -0.782 | 0.00957 | -0.01 | -81.757
-9 | -0.745 | 0.0093 | -0.01 | -80.159
-8.5 | -0.705 | 0.00962 | -0.011 | -73.254
-8 | -0.662 | 0.00939 | -0.011 | -70.533
-7.5 | -0.616 | 0.00986 | -0.011 | -62.496
-7 | -0.568 | 0.00964 | -0.011 | -58.912
-6.5 | -0.518 | 0.00945 | -0.011 | -54.777
-6 | -0.465 | 0.00925 | -0.012 | -50.3
-5.5 | -0.411 | 0.00977 | -0.012 | -42.097
-5 | -0.356 | 0.0096 | -0.012 | -37.048
-4.5 | -0.298 | 0.00954 | -0.012 | -31.3
-4 | -0.24 | 0.0094 | -0.013 | -25.561
-3.5 | -0.181 | 0.00939 | -0.013 | -19.32
-3 | -0.122 | 0.00961 | -0.013 | -12.675
-2.5 | -0.062 | 0.01017 | -0.013 | -6.06
-2 | -0.001 | 0.01007 | -0.013 | -0.101
-1.5 | 0.06 | 0.01 | -0.014 | 5.988
-1 | 0.121 | 0.00994 | -0.014 | 12.175
-0.5 | 0.182 | 0.00988 | -0.014 | 18.43
0 | 0.243 | 0.00989 | -0.014 | 24.56
0.5 | 0.304 | 0.00983 | -0.015 | 30.9
1 | 0.364 | 0.00907 | -0.015 | 40.19
1.5 | 0.425 | 0.00903 | -0.015 | 47.036
2 | 0.485 | 0.00849 | -0.015 | 57.148
2.5 | 0.545 | 0.00855 | -0.016 | 63.83
3 | 0.605 | 0.00863 | -0.016 | 70.177
3.5 | 0.665 | 0.00871 | -0.016 | 76.4
4 | 0.725 | 0.00879 | -0.016 | 82.436
4.5 | 0.784 | 0.009 | -0.017 | 87.106
5 | 0.843 | 0.00939 | -0.017 | 89.776
5.5 | 0.901 | 0.00937 | -0.017 | 96.242
6 | 0.96 | 0.00947 | -0.017 | 101.345
6.5 | 1.017 | 0.00908 | -0.018 | 112.017
7 | 1.074 | 0.00918 | -0.018 | 116.982
7.5 | 1.13 | 0.00888 | -0.018 | 127.332
8 | 1.186 | 0.00914 | -0.019 | 129.831
8.5 | 1.241 | 0.00894 | -0.019 | 138.719
9 | 1.294 | 0.00885 | -0.019 | 146.238
9.5 | 1.346 | 0.0102 | -0.019 | 131.908
10 | 1.395 | 0.01069 | -0.02 | 130.535
10.5 | 1.441 | 0.01129 | -0.02 | 127.66
11 | 1.483 | 0.01199 | -0.02 | 123.642
11.5 | 1.52 | 0.01291 | -0.02 | 117.726
12 | 1.553 | 0.01405 | -0.02 | 110.495
12.5 | 1.577 | 0.01566 | -0.02 | 100.684
13 | 1.594 | 0.01796 | -0.02 | 88.743
13.5 | 1.604 | 0.0211 | -0.02 | 76.042
14 | 1.609 | 0.02499 | -0.02 | 64.37
14.5 | 1.608 | 0.02972 | -0.02 | 54.098
15 | 1.604 | 0.03492 | -0.02 | 45.938
15.5 | 1.598 | 0.04049 | -0.02 | 39.475
16 | 1.589 | 0.04658 | -0.02 | 34.122
16.5 | 1.579 | 0.05272 | -0.02 | 29.948
17 | 1.565 | 0.05917 | -0.02 | 26.453
17.5 | 1.547 | 0.066 | -0.02 | 23.444
18 | 1.525 | 0.07316 | -0.02 | 20.845
18.5 | 1.501 | 0.08031 | -0.02 | 18.685
19 | 1.474 | 0.08767 | -0.02 | 16.809

## 100. Re 8M Mach 0.10 (2)
BIGFOIL.COM POLAR EXPORT
NACA33013.5
NACA33013.5 |  |  |  | Cl Max: | 1.8077 | at alpha= | 18.5 | deg
XFOIL ncrit=9 |  |  |  | L/D Max: | 161.182 | at alpha= | 8.5 | deg
Re: | 8000000 |  |  | Cd Min: | 0.05815 | at alpha= | 20 | deg
Mach: | 0.1 |  |  | Cl=0 at alpha= | -2.0753 | deg
|  |  |  | @ Cl=0.1, Cd= | 0.0068668
|  |  |  | @ Cl=0.4, Cd= | 0.005979
|  |  |  | @ Cl=0.6, Cd= | 0.0055163
alpha (deg) | Cl | Cd | Cm | Cl/Cd
-20 | -1.657 | 0.02778 | -0.0714 | -59.6472
-19.5 | -1.6432 | 0.02519 | -0.0688 | -65.2322
-19 | -1.6252 | 0.02308 | -0.0658 | -70.4159
-18.5 | -1.6045 | 0.02129 | -0.0624 | -75.364
-18 | -1.5798 | 0.01986 | -0.0587 | -79.5468
-17.5 | -1.5541 | 0.01858 | -0.0548 | -83.6437
-17 | -1.5256 | 0.01756 | -0.0507 | -86.8793
-16.5 | -1.4991 | 0.01665 | -0.0458 | -90.036
-16 | -1.4819 | 0.01596 | -0.0385 | -92.8509
-15.5 | -1.4563 | 0.01527 | -0.0327 | -95.37
-15 | -1.4084 | 0.0145 | -0.0313 | -97.131
-14.5 | -1.3521 | 0.01373 | -0.0315 | -98.4778
-14 | -1.2944 | 0.01301 | -0.032 | -99.4927
-13.5 | -1.2374 | 0.01214 | -0.0323 | -101.9275
-13 | -1.179 | 0.01141 | -0.0329 | -103.3304
-12.5 | -1.1284 | 0.01081 | -0.0316 | -104.3848
-12 | -1.0712 | 0.01024 | -0.0317 | -104.6094
-11 | -0.9367 | 0.00922 | -0.0361 | -101.5944
-10.5 | -0.8616 | 0.00874 | -0.0401 | -98.5812
-10 | -0.8074 | 0.00832 | -0.0394 | -97.0433
-9.5 | -0.762 | 0.00803 | -0.0368 | -94.8941
-9 | -0.716 | 0.00781 | -0.0342 | -91.6773
-8.5 | -0.6696 | 0.00768 | -0.0317 | -87.1875
-8 | -0.6225 | 0.00763 | -0.0295 | -81.5858
-7.5 | -0.5726 | 0.0075 | -0.0277 | -76.3467
-7 | -0.5224 | 0.00732 | -0.0261 | -71.3661
-6.5 | -0.4705 | 0.00719 | -0.0248 | -65.4381
-6 | -0.4182 | 0.00711 | -0.0237 | -58.8186
-5.5 | -0.3657 | 0.00701 | -0.0225 | -52.1683
-5 | -0.313 | 0.00691 | -0.0214 | -45.2967
-4.5 | -0.2599 | 0.00688 | -0.0204 | -37.7762
-4 | -0.2066 | 0.00683 | -0.0194 | -30.2489
-3.5 | -0.153 | 0.0068 | -0.0186 | -22.5
-3 | -0.0994 | 0.0068 | -0.0177 | -14.6176
-2.5 | -0.0457 | 0.00682 | -0.0168 | -6.7009
-2 | 0.0081 | 0.00685 | -0.016 | 1.1825
-1.5 | 0.0626 | 0.00686 | -0.0153 | 9.1254
-1 | 0.1173 | 0.00687 | -0.0147 | 17.0742
-0.5 | 0.1721 | 0.00688 | -0.0141 | 25.0145
0 | 0.227 | 0.00689 | -0.0136 | 32.9463
0.5 | 0.2822 | 0.00687 | -0.013 | 41.0771
1 | 0.3368 | 0.00686 | -0.0124 | 49.0962
1.5 | 0.3793 | 0.0061 | -0.0096 | 62.1803
2 | 0.4289 | 0.00581 | -0.0081 | 73.821
2.5 | 0.4798 | 0.0057 | -0.0068 | 84.1754
3 | 0.5311 | 0.00562 | -0.0056 | 94.5018
3.5 | 0.5816 | 0.00552 | -0.0042 | 105.3623
4 | 0.6307 | 0.00551 | -0.0024 | 114.4646
4.5 | 0.6831 | 0.00558 | -0.0014 | 122.4194
5 | 0.7348 | 0.00564 | -0.0002 | 130.2837
5.5 | 0.7858 | 0.00578 | 0.001 | 135.9516
6 | 0.8388 | 0.0059 | 0.0018 | 142.1695
6.5 | 0.8963 | 0.00606 | 0.0016 | 147.9043
7 | 0.9633 | 0.00636 | -0.0009 | 151.4623
7.5 | 1.0279 | 0.00658 | -0.0028 | 156.2158
8 | 1.0957 | 0.00692 | -0.0055 | 158.3382
8.5 | 1.1589 | 0.00719 | -0.0072 | 161.1822
9 | 1.2157 | 0.00758 | -0.0075 | 160.3826
9.5 | 1.269 | 0.00792 | -0.0071 | 160.2273
10 | 1.3303 | 0.00833 | -0.0086 | 159.6999
10.5 | 1.3899 | 0.00883 | -0.0098 | 157.4066
11 | 1.4481 | 0.00938 | -0.0108 | 154.3817
11.5 | 1.5051 | 0.00998 | -0.0116 | 150.8116
12 | 1.5605 | 0.01066 | -0.0121 | 146.3884
12.5 | 1.6038 | 0.01137 | -0.0103 | 141.0554
13 | 1.6312 | 0.01208 | -0.0051 | 135.0331
13.5 | 1.6499 | 0.01278 | 0.0016 | 129.1002
14 | 1.6684 | 0.01375 | 0.0078 | 121.3382
14.5 | 1.6939 | 0.01475 | 0.0123 | 114.8407
15 | 1.7171 | 0.01596 | 0.0165 | 107.5877
15.5 | 1.7408 | 0.01728 | 0.0203 | 100.7407
16 | 1.7596 | 0.01897 | 0.024 | 92.757
16.5 | 1.7788 | 0.02083 | 0.027 | 85.3961
17.5 | 1.7995 | 0.02648 | 0.032 | 67.9569
18 | 1.8047 | 0.03025 | 0.0333 | 59.6595
18.5 | 1.8077 | 0.03463 | 0.0337 | 52.2004
19 | 1.7961 | 0.04088 | 0.0331 | 43.9359
19.5 | 1.7767 | 0.04858 | 0.0313 | 36.5727
20 | 1.746 | 0.05815 | 0.0282 | 30.0258

## 101. Re 8M Mach 0.25 (1)
BIGFOIL.COM POLAR EXPORT
NACA33013.5
NACA33013.5 |  |  |  | Cl Max: | 1.569 | at alpha= | 13 | deg
JavaFoil+Calcfoil stall+Eppler ext transition |  |  |  | L/D Max: | 141.957 | at alpha= | 8.5 | deg
Re: | 8000000 |  |  | Cd Min: | 0.0086 | at alpha= | 1 | deg
Mach: | 0.25 |  |  | Cl=0 at alpha= | -1.9921 | deg
|  |  |  | @ Cl=0.1, Cd= | 0.010138
|  |  |  | @ Cl=0.4, Cd= | 0.008621
|  |  |  | @ Cl=0.6, Cd= | 0.0088016
alpha (deg) | Cl | Cd | Cm | Cl/Cd
-14.5 | -0.599 | 0.10121 | -0.005 | -5.913
-14 | -0.623 | 0.09476 | -0.005 | -6.57
-13.5 | -0.642 | 0.08896 | -0.005 | -7.222
-13 | -0.658 | 0.08341 | -0.005 | -7.884
-12.5 | -0.668 | 0.07811 | -0.005 | -8.553
-12 | -0.674 | 0.07302 | -0.005 | -9.227
-11.5 | -0.674 | 0.06813 | -0.006 | -9.899
-11 | -0.671 | 0.06337 | -0.006 | -10.583
-10.5 | -0.662 | 0.0588 | -0.006 | -11.259
-10 | -0.65 | 0.05361 | -0.006 | -12.129
-9.5 | -0.767 | 0.00909 | -0.011 | -84.344
-9 | -0.737 | 0.00925 | -0.011 | -79.739
-8.5 | -0.703 | 0.00944 | -0.011 | -74.47
-8 | -0.664 | 0.00977 | -0.011 | -67.997
-7.5 | -0.621 | 0.0095 | -0.011 | -65.37
-7 | -0.575 | 0.00997 | -0.012 | -57.653
-6.5 | -0.526 | 0.00975 | -0.012 | -53.934
-6 | -0.474 | 0.00946 | -0.012 | -50.098
-5.5 | -0.42 | 0.00934 | -0.012 | -44.961
-5 | -0.364 | 0.00985 | -0.012 | -36.901
-4.5 | -0.306 | 0.00975 | -0.013 | -31.353
-4 | -0.246 | 0.00961 | -0.013 | -25.633
-3.5 | -0.186 | 0.00961 | -0.013 | -19.364
-3 | -0.125 | 0.00977 | -0.013 | -12.794
-2.5 | -0.063 | 0.00976 | -0.014 | -6.483
-2 | -0.001 | 0.01028 | -0.014 | -0.101
-1.5 | 0.062 | 0.01015 | -0.014 | 6.063
-1 | 0.124 | 0.01013 | -0.014 | 12.27
-0.5 | 0.187 | 0.01011 | -0.015 | 18.503
0 | 0.25 | 0.01009 | -0.015 | 24.72
0.5 | 0.312 | 0.00946 | -0.015 | 32.985
1 | 0.374 | 0.0086 | -0.015 | 43.501
1.5 | 0.436 | 0.00865 | -0.016 | 50.456
2 | 0.498 | 0.00869 | -0.016 | 57.344
2.5 | 0.56 | 0.00875 | -0.016 | 64.035
3 | 0.622 | 0.00883 | -0.016 | 70.391
3.5 | 0.683 | 0.00896 | -0.017 | 76.236
4 | 0.744 | 0.00909 | -0.017 | 81.879
4.5 | 0.804 | 0.00866 | -0.017 | 92.938
5 | 0.865 | 0.00906 | -0.017 | 95.503
5.5 | 0.925 | 0.00966 | -0.018 | 95.741
6 | 0.984 | 0.00927 | -0.018 | 106.098
6.5 | 1.042 | 0.00943 | -0.018 | 110.589
7 | 1.1 | 0.00908 | -0.019 | 121.194
7.5 | 1.158 | 0.00929 | -0.019 | 124.56
8 | 1.214 | 0.00907 | -0.019 | 133.786
8.5 | 1.269 | 0.00894 | -0.019 | 141.957
9 | 1.322 | 0.01033 | -0.02 | 127.941
9.5 | 1.373 | 0.01083 | -0.02 | 126.732
10 | 1.421 | 0.01145 | -0.02 | 124.081
10.5 | 1.464 | 0.01224 | -0.02 | 119.57
11 | 1.502 | 0.01318 | -0.02 | 113.938
11.5 | 1.533 | 0.01446 | -0.021 | 105.995
12 | 1.556 | 0.01627 | -0.021 | 95.587
12.5 | 1.567 | 0.01908 | -0.021 | 82.155
13 | 1.569 | 0.02311 | -0.021 | 67.882
13.5 | 1.565 | 0.02829 | -0.02 | 55.308
14 | 1.555 | 0.03432 | -0.02 | 45.31
14.5 | 1.541 | 0.04084 | -0.02 | 37.724
15 | 1.523 | 0.04758 | -0.02 | 32.006
15.5 | 1.5 | 0.05504 | -0.02 | 27.247
16 | 1.473 | 0.06255 | -0.02 | 23.545
16.5 | 1.441 | 0.07048 | -0.02 | 20.439
17 | 1.404 | 0.07846 | -0.02 | 17.896
17.5 | 1.359 | 0.08691 | -0.02 | 15.639
18 | 1.307 | 0.09562 | -0.019 | 13.672

## 102. Re 8M Mach 0.25 (2)
BIGFOIL.COM POLAR EXPORT
NACA33013.5
NACA33013.5 |  |  |  | Cl Max: | 1.7752 | at alpha= | 16.5 | deg
XFOIL ncrit=9 |  |  |  | L/D Max: | 160.559 | at alpha= | 9 | deg
Re: | 8000000 |  |  | Cd Min: | 0.21569 | at alpha= | -20 | deg
Mach: | 0.25 |  |  | Cl=0 at alpha= | -2.0775 | deg
|  |  |  | @ Cl=0.1, Cd= | 0.0069337
|  |  |  | @ Cl=0.4, Cd= | 0.0061356
|  |  |  | @ Cl=0.6, Cd= | 0.00562
alpha (deg) | Cl | Cd | Cm | Cl/Cd
-20 | -0.6598 | 0.21569 | 0.0307 | -3.059
-19.5 | -0.6504 | 0.20668 | 0.0261 | -3.1469
-19 | -0.6499 | 0.19475 | 0.0202 | -3.3371
-18 | -1.2065 | 0.06512 | -0.0702 | -18.5273
-17.5 | -1.3243 | 0.04627 | -0.0821 | -28.6211
-17 | -1.3869 | 0.03601 | -0.0828 | -38.5143
-16.5 | -1.4269 | 0.02845 | -0.0789 | -50.1547
-16 | -1.4276 | 0.02478 | -0.0735 | -57.611
-15.5 | -1.4194 | 0.02203 | -0.067 | -64.4303
-15 | -1.4079 | 0.02013 | -0.0592 | -69.9404
-14.5 | -1.4068 | 0.01858 | -0.0485 | -75.7158
-14 | -1.3503 | 0.01682 | -0.0473 | -80.2794
-13.5 | -1.292 | 0.01531 | -0.0462 | -84.3893
-13 | -1.2311 | 0.01408 | -0.0455 | -87.4361
-12.5 | -1.1706 | 0.01301 | -0.0445 | -89.9769
-12 | -1.1193 | 0.01184 | -0.0419 | -94.5355
-11.5 | -1.0534 | 0.01097 | -0.0421 | -96.0255
-11 | -0.9834 | 0.01021 | -0.0431 | -96.3173
-10.5 | -0.8992 | 0.00948 | -0.0472 | -94.8523
-10 | -0.8318 | 0.00895 | -0.0479 | -92.9385
-9.5 | -0.7843 | 0.00864 | -0.0444 | -90.7755
-9 | -0.7387 | 0.00828 | -0.0406 | -89.215
-8.5 | -0.692 | 0.00803 | -0.0372 | -86.1768
-8 | -0.6438 | 0.0079 | -0.0341 | -81.4937
-7.5 | -0.592 | 0.00775 | -0.0318 | -76.3871
-7 | -0.5389 | 0.00761 | -0.0298 | -70.8147
-6.5 | -0.4861 | 0.00737 | -0.0279 | -65.9566
-6 | -0.4321 | 0.00723 | -0.0262 | -59.7649
-5.5 | -0.3775 | 0.00714 | -0.0247 | -52.8711
-5 | -0.323 | 0.00702 | -0.0233 | -46.0114
-4.5 | -0.2685 | 0.00697 | -0.0219 | -38.5222
-4 | -0.2131 | 0.00694 | -0.0207 | -30.7061
-3.5 | -0.158 | 0.00689 | -0.0196 | -22.9318
-3 | -0.1025 | 0.0069 | -0.0185 | -14.8551
-2.5 | -0.0474 | 0.0069 | -0.0174 | -6.8696
-2 | 0.0087 | 0.0069 | -0.0166 | 1.2609
-1.5 | 0.0645 | 0.00694 | -0.0157 | 9.2939
-1 | 0.1211 | 0.00693 | -0.0149 | 17.4747
-0.5 | 0.1779 | 0.00692 | -0.0143 | 25.7081
0 | 0.2344 | 0.00694 | -0.0135 | 33.7752
0.5 | 0.2915 | 0.00692 | -0.013 | 42.1243
1 | 0.3477 | 0.00694 | -0.0122 | 50.1009
1.5 | 0.3923 | 0.00618 | -0.0094 | 63.479
2 | 0.4426 | 0.00589 | -0.0075 | 75.1443
2.5 | 0.4948 | 0.00579 | -0.006 | 85.4577
3 | 0.5481 | 0.00569 | -0.0047 | 96.3269
3.5 | 0.5998 | 0.00562 | -0.003 | 106.726
4 | 0.6505 | 0.00562 | -0.001 | 115.7473
4.5 | 0.7047 | 0.00566 | 0.0002 | 124.5053
5 | 0.7575 | 0.00577 | 0.0018 | 131.2825
5.5 | 0.8102 | 0.0059 | 0.0033 | 137.322
6 | 0.8657 | 0.00602 | 0.0043 | 143.804
6.5 | 0.9263 | 0.00626 | 0.0041 | 147.9712
7 | 0.9998 | 0.00652 | 0.0012 | 153.3436
7.5 | 1.0682 | 0.00684 | -0.0007 | 156.1696
8 | 1.1391 | 0.00715 | -0.0031 | 159.3147
8.5 | 1.2036 | 0.00751 | -0.004 | 160.2663
9 | 1.2636 | 0.00787 | -0.004 | 160.5591
9.5 | 1.3213 | 0.00834 | -0.0035 | 158.4293
10 | 1.3863 | 0.00879 | -0.0045 | 157.7133
10.5 | 1.4497 | 0.00931 | -0.0052 | 155.7143
11 | 1.5112 | 0.00994 | -0.0056 | 152.0322
11.5 | 1.5712 | 0.01066 | -0.0058 | 147.3921
12 | 1.6195 | 0.0115 | -0.0037 | 140.8261
12.5 | 1.6374 | 0.01227 | 0.0044 | 133.4474
13 | 1.6537 | 0.01312 | 0.0123 | 126.0442
13.5 | 1.6792 | 0.0142 | 0.018 | 118.2535
14 | 1.7023 | 0.01557 | 0.0233 | 109.332
14.5 | 1.7253 | 0.01712 | 0.028 | 100.7769
15 | 1.7446 | 0.01906 | 0.0323 | 91.532
15.5 | 1.7595 | 0.02152 | 0.0361 | 81.7612
16 | 1.7703 | 0.02462 | 0.0391 | 71.905
16.5 | 1.7752 | 0.0286 | 0.041 | 62.0699
17 | 1.7726 | 0.03374 | 0.0418 | 52.537
17.5 | 1.7587 | 0.04052 | 0.0411 | 43.4033
18 | 1.7372 | 0.0487 | 0.0391 | 35.6715
18.5 | 1.6996 | 0.05915 | 0.0355 | 28.7337
19 | 1.6372 | 0.07302 | 0.0298 | 22.4213
19.5 | 1.5503 | 0.09061 | 0.0217 | 17.1096
20 | 1.4679 | 0.10842 | 0.0128 | 13.539

## 103. Re 8M Mach 0.50 (1)
BIGFOIL.COM POLAR EXPORT
NACA33013.5
NACA33013.5 |  |  |  | Cl Max: | 1.436 | at alpha= | 10 | deg
JavaFoil+Calcfoil stall+Eppler ext transition |  |  |  | L/D Max: | 112.217 | at alpha= | 5.5 | deg
Re: | 8000000 |  |  | Cd Min: | 0.00849 | at alpha= | 1.5 | deg
Mach: | 0.5 |  |  | Cl=0 at alpha= | -1.9929 | deg
|  |  |  | @ Cl=0.1, Cd= | 0.00978
|  |  |  | @ Cl=0.4, Cd= | 0.0092978
|  |  |  | @ Cl=0.6, Cd= | 0.0089707
alpha (deg) | Cl | Cd | Cm | Cl/Cd
-20 | -0.969 | 0.15468 | -0.005 | -6.264
-19.5 | -0.944 | 0.14024 | -0.005 | -6.731
-19 | -0.92 | 0.12986 | -0.005 | -7.086
-18.5 | -0.898 | 0.1189 | -0.005 | -7.557
-18 | -0.864 | 0.12904 | -0.005 | -6.698
-17.5 | -0.84 | 0.11849 | -0.005 | -7.085
-17 | -0.817 | 0.10837 | -0.005 | -7.539
-16.5 | -0.785 | 0.11379 | -0.005 | -6.902
-16 | -0.759 | 0.10679 | -0.005 | -7.111
-15.5 | -0.735 | 0.09858 | -0.005 | -7.452
-15 | -0.708 | 0.09676 | -0.005 | -7.318
-14.5 | -0.679 | 0.09539 | -0.005 | -7.121
-14 | -0.654 | 0.08733 | -0.006 | -7.49
-13.5 | -0.63 | 0.07996 | -0.006 | -7.875
-13 | -0.599 | 0.08326 | -0.005 | -7.197
-12.5 | -0.573 | 0.0766 | -0.006 | -7.485
-12 | -0.548 | 0.06997 | -0.006 | -7.839
-11.5 | -0.518 | 0.07266 | -0.006 | -7.136
-11 | -0.492 | 0.06651 | -0.006 | -7.403
-10.5 | -0.464 | 0.06634 | -0.006 | -7.002
-10 | -0.437 | 0.06226 | -0.006 | -7.027
-9.5 | -0.412 | 0.05639 | -0.006 | -7.303
-9 | -0.383 | 0.0568 | -0.006 | -6.75
-8.5 | -0.357 | 0.05167 | -0.007 | -6.913
-8 | -0.329 | 0.05134 | -0.006 | -6.411
-7.5 | -0.302 | 0.04993 | -0.006 | -6.043
-7 | -0.354 | 0.04761 | -0.006 | -7.44
-6.5 | -0.406 | 0.0415 | -0.007 | -9.793
-6 | -0.481 | 0.00961 | -0.013 | -50.085
-5.5 | -0.442 | 0.0099 | -0.014 | -44.583
-5 | -0.391 | 0.00985 | -0.014 | -39.663
-4.5 | -0.332 | 0.00964 | -0.014 | -34.471
-4 | -0.27 | 0.00948 | -0.014 | -28.504
-3.5 | -0.205 | 0.00944 | -0.015 | -21.753
-3 | -0.139 | 0.0102 | -0.015 | -13.576
-2.5 | -0.07 | 0.01004 | -0.015 | -7.007
-2 | -0.001 | 0.00987 | -0.015 | -0.117
-1.5 | 0.069 | 0.00978 | -0.016 | 7.016
-1 | 0.139 | 0.00978 | -0.016 | 14.186
-0.5 | 0.209 | 0.00977 | -0.016 | 21.37
0 | 0.278 | 0.01027 | -0.017 | 27.096
0.5 | 0.348 | 0.01027 | -0.017 | 33.862
1 | 0.417 | 0.00898 | -0.017 | 46.488
1.5 | 0.486 | 0.00849 | -0.017 | 57.242
2 | 0.555 | 0.00862 | -0.018 | 64.416
2.5 | 0.623 | 0.00915 | -0.018 | 68.147
3 | 0.691 | 0.00874 | -0.018 | 79.127
3.5 | 0.759 | 0.00887 | -0.019 | 85.524
4 | 0.826 | 0.00907 | -0.019 | 91.024
4.5 | 0.892 | 0.00878 | -0.019 | 101.504
5 | 0.957 | 0.00857 | -0.019 | 111.7
5.5 | 1.021 | 0.0091 | -0.02 | 112.217
6 | 1.084 | 0.00997 | -0.02 | 108.721
6.5 | 1.145 | 0.0106 | -0.02 | 107.999
7 | 1.204 | 0.01107 | -0.021 | 108.801
7.5 | 1.261 | 0.01159 | -0.021 | 108.744
8 | 1.313 | 0.01233 | -0.021 | 106.486
8.5 | 1.361 | 0.01324 | -0.021 | 102.78
9 | 1.4 | 0.01461 | -0.021 | 95.86
9.5 | 1.428 | 0.0167 | -0.022 | 85.55
10 | 1.436 | 0.02028 | -0.021 | 70.785
10.5 | 1.413 | 0.02688 | -0.021 | 52.584
11 | 1.351 | 0.03914 | -0.02 | 34.518
11.5 | 1.232 | 0.05726 | -0.019 | 21.515
12 | 0.813 | 0.0788 | -0.018 | 10.311
12.5 | 0.839 | 0.08327 | -0.018 | 10.072
13 | 0.864 | 0.08856 | -0.018 | 9.757
13.5 | 0.891 | 0.09003 | -0.018 | 9.902
14 | 0.918 | 0.09506 | -0.018 | 9.654
14.5 | 0.944 | 0.09989 | -0.018 | 9.446
15 | 0.97 | 0.10303 | -0.018 | 9.412

## 104. Re 8M Mach 0.50 (2)
BIGFOIL.COM POLAR EXPORT
NACA33013.5
NACA33013.5 |  |  |  | Cl Max: | 1.8211 | at alpha= | 13 | deg
XFOIL ncrit=9 |  |  |  | L/D Max: | 156.866 | at alpha= | 7.5 | deg
Re: | 8000000 |  |  | Cd Min: | 0.24314 | at alpha= | -20 | deg
Mach: | 0.5 |  |  | Cl=0 at alpha= | -2.0801 | deg
|  |  |  | @ Cl=0.1, Cd= | 0.007196
|  |  |  | @ Cl=0.4, Cd= | 0.0071728
|  |  |  | @ Cl=0.6, Cd= | 0.0061245
alpha (deg) | Cl | Cd | Cm | Cl/Cd
-20 | -0.6823 | 0.24314 | 0.0392 | -2.8062
-19.5 | -0.6615 | 0.23536 | 0.0347 | -2.8106
-19 | -0.6427 | 0.22661 | 0.0302 | -2.8362
-18.5 | -0.6234 | 0.21852 | 0.0258 | -2.8528
-18 | -0.6038 | 0.21076 | 0.0216 | -2.8649
-17.5 | -0.5832 | 0.20358 | 0.0177 | -2.8647
-17 | -0.5636 | 0.19594 | 0.0138 | -2.8764
-16.5 | -0.5473 | 0.18724 | 0.0096 | -2.923
-16 | -0.5322 | 0.1785 | 0.0055 | -2.9815
-15.5 | -0.5153 | 0.17087 | 0.0018 | -3.0157
-15 | -0.4997 | 0.16293 | -0.0018 | -3.067
-14.5 | -0.4842 | 0.15522 | -0.0053 | -3.1194
-14 | -0.4746 | 0.14633 | -0.0091 | -3.2434
-13.5 | -0.4687 | 0.13695 | -0.0131 | -3.4224
-13 | -0.4635 | 0.12803 | -0.0169 | -3.6202
-12.5 | -0.4563 | 0.11988 | -0.0202 | -3.8063
-12 | -0.4519 | 0.11162 | -0.0234 | -4.0486
-11.5 | -0.456 | 0.10198 | -0.0276 | -4.4715
-11 | -0.4522 | 0.08988 | -0.0377 | -5.0312
-10.5 | -0.4682 | 0.07621 | -0.0486 | -6.1436
-10 | -0.4501 | 0.05903 | -0.0725 | -7.6249
-9 | -0.4742 | 0.03722 | -0.0987 | -12.7405
-8.5 | -0.5115 | 0.03375 | -0.0866 | -15.1556
-8 | -0.5432 | 0.02816 | -0.0757 | -19.2898
-7.5 | -0.5778 | 0.02049 | -0.0633 | -28.1991
-7 | -0.5799 | 0.01181 | -0.0548 | -49.1025
-6.5 | -0.5374 | 0.00932 | -0.0482 | -57.6609
-6 | -0.4843 | 0.00848 | -0.0424 | -57.1108
-5.5 | -0.4274 | 0.00798 | -0.0375 | -53.5589
-5 | -0.3659 | 0.00769 | -0.0338 | -47.5813
-4.5 | -0.3036 | 0.00751 | -0.0305 | -40.4261
-4 | -0.242 | 0.00738 | -0.0275 | -32.7913
-3.5 | -0.1792 | 0.0073 | -0.0249 | -24.5479
-3 | -0.1163 | 0.00726 | -0.0227 | -16.0193
-2.5 | -0.0535 | 0.00725 | -0.0206 | -7.3793
-2 | 0.0102 | 0.00721 | -0.0188 | 1.4147
-1.5 | 0.0743 | 0.0072 | -0.0173 | 10.3194
-1 | 0.1385 | 0.00719 | -0.0159 | 19.2629
-0.5 | 0.2033 | 0.00716 | -0.0146 | 28.3939
0 | 0.2676 | 0.00718 | -0.0133 | 37.2702
0.5 | 0.3324 | 0.00718 | -0.0121 | 46.2953
1 | 0.3969 | 0.0072 | -0.0108 | 55.125
1.5 | 0.4505 | 0.00673 | -0.0076 | 66.9391
2 | 0.5042 | 0.00628 | -0.0043 | 80.2866
2.5 | 0.5625 | 0.00615 | -0.0018 | 91.4634
3 | 0.6213 | 0.00611 | 0.0008 | 101.6858
3.5 | 0.6801 | 0.00604 | 0.0037 | 112.5993
4 | 0.7375 | 0.00608 | 0.0069 | 121.2993
4.5 | 0.7963 | 0.00618 | 0.01 | 128.8511
5 | 0.8563 | 0.00629 | 0.0132 | 136.1367
5.5 | 0.9141 | 0.00649 | 0.0168 | 140.8475
6 | 0.9865 | 0.00673 | 0.0178 | 146.5825
6.5 | 1.08 | 0.00715 | 0.0148 | 151.049
7 | 1.1722 | 0.00756 | 0.0126 | 155.0529
7.5 | 1.2565 | 0.00801 | 0.0123 | 156.8664
8 | 1.3361 | 0.00853 | 0.0133 | 156.6354
8.5 | 1.407 | 0.00909 | 0.0163 | 154.7855
9 | 1.4883 | 0.00969 | 0.0177 | 153.5913
9.5 | 1.5673 | 0.01044 | 0.0198 | 150.1245
10.5 | 1.6809 | 0.01197 | 0.0319 | 140.4261
11 | 1.7167 | 0.01305 | 0.0408 | 131.5479
11.5 | 1.7534 | 0.01451 | 0.0488 | 120.8408
12 | 1.7878 | 0.01646 | 0.056 | 108.6148
12.5 | 1.8125 | 0.01926 | 0.0624 | 94.107
13 | 1.8211 | 0.02345 | 0.0675 | 77.6588
13.5 | 1.8168 | 0.02917 | 0.0703 | 62.2832
14 | 1.7918 | 0.03704 | 0.0703 | 48.3747
14.5 | 1.7405 | 0.04747 | 0.0671 | 36.6653
15.5 | 1.5204 | 0.07952 | 0.049 | 19.1197
17 | 1.2693 | 0.12765 | 0.0175 | 9.9436
17.5 | 1.2312 | 0.14049 | 0.0091 | 8.7636
18 | 1.2095 | 0.15183 | 0.0018 | 7.9661

## 105. Re 10M Mach 0.00 (1)
BIGFOIL.COM POLAR EXPORT
NACA33013.5
NACA33013.5 |  |  |  | Cl Max: | 1.621 | at alpha= | 14.5 | deg
JavaFoil+Calcfoil stall+Eppler ext transition |  |  |  | L/D Max: | 142.215 | at alpha= | 9 | deg
Re: | 10000000 |  |  | Cd Min: | 0.00853 | at alpha= | 3.5 | deg
Mach: | 0 |  |  | Cl=0 at alpha= | -1.9918 | deg
|  |  |  | @ Cl=0.1, Cd= | 0.0095867
|  |  |  | @ Cl=0.4, Cd= | 0.0088708
|  |  |  | @ Cl=0.6, Cd= | 0.009065
alpha (deg) | Cl | Cd | Cm | Cl/Cd
-17 | -0.771 | 0.11714 | -0.004 | -6.582
-16.5 | -0.778 | 0.11142 | -0.004 | -6.986
-16 | -0.784 | 0.10552 | -0.005 | -7.432
-15.5 | -0.788 | 0.09985 | -0.005 | -7.894
-15 | -0.79 | 0.0945 | -0.005 | -8.363
-14.5 | -0.79 | 0.08925 | -0.005 | -8.856
-14 | -0.788 | 0.08441 | -0.005 | -9.334
-13.5 | -0.783 | 0.07939 | -0.005 | -9.866
-13 | -0.776 | 0.07447 | -0.005 | -10.426
-12.5 | -0.768 | 0.069 | -0.006 | -11.128
-12 | -0.902 | 0.01224 | -0.009 | -73.68
-11.5 | -0.895 | 0.01085 | -0.009 | -82.527
-11 | -0.874 | 0.01028 | -0.01 | -85.05
-10.5 | -0.848 | 0.00931 | -0.01 | -91.048
-10 | -0.818 | 0.00958 | -0.01 | -85.406
-9.5 | -0.784 | 0.00927 | -0.01 | -84.551
-9 | -0.746 | 0.00959 | -0.01 | -77.782
-8.5 | -0.705 | 0.00935 | -0.011 | -75.398
-8 | -0.661 | 0.00977 | -0.011 | -67.662
-7.5 | -0.615 | 0.00957 | -0.011 | -64.239
-7 | -0.567 | 0.00934 | -0.011 | -60.669
-6.5 | -0.516 | 0.00917 | -0.011 | -56.294
-6 | -0.464 | 0.00969 | -0.012 | -47.845
-5.5 | -0.41 | 0.0095 | -0.012 | -43.104
-5 | -0.354 | 0.00941 | -0.012 | -37.645
-4.5 | -0.297 | 0.00929 | -0.012 | -31.976
-4 | -0.239 | 0.00922 | -0.013 | -25.962
-3.5 | -0.181 | 0.01009 | -0.013 | -17.904
-3 | -0.121 | 0.00993 | -0.013 | -12.206
-2.5 | -0.061 | 0.00978 | -0.013 | -6.269
-2 | -0.001 | 0.0097 | -0.013 | -0.104
-1.5 | 0.06 | 0.00964 | -0.014 | 6.182
-1 | 0.12 | 0.00956 | -0.014 | 12.601
-0.5 | 0.181 | 0.00954 | -0.014 | 18.981
0 | 0.242 | 0.0095 | -0.014 | 25.443
0.5 | 0.302 | 0.00956 | -0.015 | 31.623
1 | 0.363 | 0.00884 | -0.015 | 41.02
1.5 | 0.423 | 0.00889 | -0.015 | 47.571
2 | 0.483 | 0.00889 | -0.015 | 54.298
2.5 | 0.543 | 0.00897 | -0.016 | 60.55
3 | 0.603 | 0.00907 | -0.016 | 66.444
3.5 | 0.662 | 0.00853 | -0.016 | 77.638
4 | 0.721 | 0.00865 | -0.016 | 83.443
4.5 | 0.78 | 0.00904 | -0.017 | 86.327
5 | 0.839 | 0.00969 | -0.017 | 86.621
5.5 | 0.897 | 0.00979 | -0.017 | 91.667
6 | 0.955 | 0.00929 | -0.017 | 102.786
6.5 | 1.013 | 0.00944 | -0.018 | 107.302
7 | 1.07 | 0.00955 | -0.018 | 111.994
7.5 | 1.126 | 0.00919 | -0.018 | 122.537
8 | 1.181 | 0.00891 | -0.018 | 132.531
8.5 | 1.236 | 0.00922 | -0.019 | 134.061
9 | 1.289 | 0.00906 | -0.019 | 142.215
9.5 | 1.341 | 0.00995 | -0.019 | 134.754
10 | 1.391 | 0.01042 | -0.019 | 133.463
10.5 | 1.437 | 0.01095 | -0.02 | 131.238
11 | 1.479 | 0.01165 | -0.02 | 127.036
11.5 | 1.518 | 0.01253 | -0.02 | 121.107
12 | 1.551 | 0.0136 | -0.02 | 114.083
12.5 | 1.577 | 0.01513 | -0.02 | 104.244
13 | 1.596 | 0.01717 | -0.02 | 92.964
13.5 | 1.61 | 0.01981 | -0.02 | 81.254
14 | 1.618 | 0.02304 | -0.02 | 70.24
14.5 | 1.621 | 0.02691 | -0.02 | 60.242
15 | 1.621 | 0.03141 | -0.02 | 51.593
15.5 | 1.617 | 0.03638 | -0.02 | 44.459
16 | 1.612 | 0.04168 | -0.02 | 38.674
16.5 | 1.603 | 0.0474 | -0.02 | 33.826
17 | 1.592 | 0.05348 | -0.02 | 29.777
17.5 | 1.577 | 0.05995 | -0.02 | 26.304
18 | 1.558 | 0.06664 | -0.02 | 23.381
18.5 | 1.537 | 0.07345 | -0.02 | 20.926
19 | 1.513 | 0.08061 | -0.02 | 18.775
19.5 | 1.488 | 0.08782 | -0.02 | 16.942

## 106. Re 10M Mach 0.00 (2)
BIGFOIL.COM POLAR EXPORT
NACA33013.5
NACA33013.5 |  |  |  | Cl Max: | 1.8378 | at alpha= | 19 | deg
XFOIL ncrit=9 |  |  |  | L/D Max: | 167.472 | at alpha= | 9 | deg
Re: | 10000000 |  |  | Cd Min: | 0.04757 | at alpha= | 20 | deg
Mach: | 0 |  |  | Cl=0 at alpha= | -2.0632 | deg
|  |  |  | @ Cl=0.1, Cd= | 0.00666
|  |  |  | @ Cl=0.4, Cd= | 0.0059143
|  |  |  | @ Cl=0.6, Cd= | 0.0054231
alpha (deg) | Cl | Cd | Cm | Cl/Cd
-20 | -1.6955 | 0.02301 | -0.0637 | -73.6854
-19.5 | -1.6754 | 0.02124 | -0.0607 | -78.8795
-19 | -1.6526 | 0.01976 | -0.0575 | -83.6336
-18.5 | -1.6279 | 0.01846 | -0.0539 | -88.1853
-18 | -1.6009 | 0.01737 | -0.0502 | -92.1647
-17.5 | -1.5733 | 0.01641 | -0.0462 | -95.8745
-17 | -1.5459 | 0.01565 | -0.0416 | -98.7796
-16.5 | -1.5297 | 0.01505 | -0.0344 | -101.6412
-16 | -1.5018 | 0.0144 | -0.0293 | -104.2917
-15.5 | -1.4481 | 0.0137 | -0.0294 | -105.7007
-15 | -1.3929 | 0.01304 | -0.0298 | -106.8175
-14.5 | -1.3366 | 0.01241 | -0.0303 | -107.7035
-14 | -1.2791 | 0.01187 | -0.031 | -107.7591
-13.5 | -1.2225 | 0.0112 | -0.0315 | -109.1518
-13 | -1.1734 | 0.01057 | -0.0303 | -111.0123
-12.5 | -1.1186 | 0.01 | -0.0303 | -111.86
-12 | -1.0543 | 0.00946 | -0.0322 | -111.4482
-11.5 | -0.9851 | 0.00897 | -0.0352 | -109.8216
-11 | -0.9109 | 0.0085 | -0.0393 | -107.1647
-10.5 | -0.8578 | 0.00822 | -0.0385 | -104.3552
-10 | -0.8122 | 0.00801 | -0.0361 | -101.3983
-9.5 | -0.7675 | 0.00775 | -0.0335 | -99.0323
-9 | -0.7206 | 0.00754 | -0.0314 | -95.5703
-8.5 | -0.6743 | 0.00744 | -0.0291 | -90.6317
-8 | -0.6261 | 0.00739 | -0.0273 | -84.7226
-7.5 | -0.5752 | 0.00728 | -0.0259 | -79.011
-7 | -0.524 | 0.00712 | -0.0247 | -73.5955
-6.5 | -0.4723 | 0.00698 | -0.0235 | -67.6648
-6 | -0.4201 | 0.00689 | -0.0224 | -60.9724
-5.5 | -0.367 | 0.00682 | -0.0215 | -53.8123
-5 | -0.3145 | 0.00673 | -0.0205 | -46.7311
-4.5 | -0.2615 | 0.00669 | -0.0196 | -39.0882
-4 | -0.2079 | 0.00666 | -0.0188 | -31.2162
-3.5 | -0.1546 | 0.00663 | -0.0179 | -23.3183
-3 | -0.101 | 0.00665 | -0.0171 | -15.188
-2.5 | -0.047 | 0.00663 | -0.0164 | -7.089
-2 | 0.0068 | 0.00666 | -0.0157 | 1.021
-1.5 | 0.0613 | 0.00666 | -0.0151 | 9.2042
-1 | 0.116 | 0.00666 | -0.0146 | 17.4174
-0.5 | 0.171 | 0.00665 | -0.0141 | 25.7143
0 | 0.2259 | 0.00665 | -0.0136 | 33.9699
0.5 | 0.2811 | 0.00664 | -0.0132 | 42.3343
1 | 0.3356 | 0.00666 | -0.0126 | 50.3904
1.5 | 0.3811 | 0.00601 | -0.0104 | 63.411
2 | 0.4305 | 0.00576 | -0.009 | 74.7396
2.5 | 0.4813 | 0.00563 | -0.0077 | 85.4885
3 | 0.5328 | 0.0055 | -0.0067 | 96.8727
3.5 | 0.5831 | 0.00544 | -0.0053 | 107.1875
4 | 0.633 | 0.00539 | -0.0039 | 117.4397
4.5 | 0.6857 | 0.00542 | -0.003 | 126.5129
5 | 0.7368 | 0.00552 | -0.0019 | 133.4783
5.5 | 0.788 | 0.00561 | -0.0008 | 140.4635
6 | 0.8398 | 0.0057 | 0.0002 | 147.3333
6.5 | 0.8902 | 0.00586 | 0.0014 | 151.9113
7 | 0.9458 | 0.00602 | 0.0014 | 157.1096
7.5 | 1.0118 | 0.00628 | -0.001 | 161.1146
8 | 1.0779 | 0.00655 | -0.0035 | 164.5649
8.5 | 1.1448 | 0.00689 | -0.0063 | 166.1538
9 | 1.2058 | 0.0072 | -0.0077 | 167.4722
9.5 | 1.2594 | 0.0076 | -0.0076 | 165.7105
10 | 1.313 | 0.00798 | -0.0075 | 164.5363
10.5 | 1.3722 | 0.00842 | -0.0088 | 162.9691
11 | 1.4301 | 0.00892 | -0.0099 | 160.3251
11.5 | 1.4864 | 0.0095 | -0.0108 | 156.4632
12 | 1.5403 | 0.01024 | -0.0113 | 150.4199
12.5 | 1.5932 | 0.01098 | -0.0118 | 145.1002
13 | 1.6322 | 0.01169 | -0.0093 | 139.6236
13.5 | 1.6591 | 0.01242 | -0.0043 | 133.5829
14 | 1.6711 | 0.01323 | 0.0034 | 126.3114
14.5 | 1.6973 | 0.01404 | 0.0078 | 120.8903
15 | 1.7226 | 0.01505 | 0.0119 | 114.4585
15.5 | 1.7463 | 0.01623 | 0.0158 | 107.597
16 | 1.77 | 0.0175 | 0.0192 | 101.1429
16.5 | 1.79 | 0.01909 | 0.0225 | 93.7664
17 | 1.8062 | 0.02109 | 0.0256 | 85.6425
17.5 | 1.8202 | 0.02347 | 0.0281 | 77.5543
18 | 1.8319 | 0.02627 | 0.03 | 69.7335
18.5 | 1.8357 | 0.03004 | 0.0313 | 61.1085
19 | 1.8378 | 0.0344 | 0.0318 | 53.4244
19.5 | 1.8292 | 0.04023 | 0.0313 | 45.4686
20 | 1.8115 | 0.04757 | 0.0297 | 38.0807

## 107. Re 10M Mach 0.10 (1)
BIGFOIL.COM POLAR EXPORT
NACA33013.5
NACA33013.5 |  |  |  | Cl Max: | 1.613 | at alpha= | 14.5 | deg
JavaFoil+Calcfoil stall+Eppler ext transition |  |  |  | L/D Max: | 149.165 | at alpha= | 9 | deg
Re: | 10000000 |  |  | Cd Min: | 0.00845 | at alpha= | 3 | deg
Mach: | 0.1 |  |  | Cl=0 at alpha= | -1.9918 | deg
|  |  |  | @ Cl=0.1, Cd= | 0.0096472
|  |  |  | @ Cl=0.4, Cd= | 0.0088695
|  |  |  | @ Cl=0.6, Cd= | 0.008505
alpha (deg) | Cl | Cd | Cm | Cl/Cd
-16.5 | -0.747 | 0.113 | -0.004 | -6.609
-16 | -0.756 | 0.10701 | -0.004 | -7.062
-15.5 | -0.763 | 0.10155 | -0.005 | -7.51
-15 | -0.768 | 0.09606 | -0.005 | -7.99
-14.5 | -0.77 | 0.0907 | -0.005 | -8.492
-14 | -0.77 | 0.08579 | -0.005 | -8.98
-13.5 | -0.768 | 0.08075 | -0.005 | -9.513
-13 | -0.764 | 0.07562 | -0.005 | -10.099
-12.5 | -0.756 | 0.07076 | -0.006 | -10.687
-12 | -0.747 | 0.06524 | -0.006 | -11.453
-11.5 | -0.885 | 0.01119 | -0.009 | -79.055
-11 | -0.868 | 0.01046 | -0.01 | -83.007
-10.5 | -0.844 | 0.00893 | -0.01 | -94.587
-10 | -0.816 | 0.00965 | -0.01 | -84.521
-9.5 | -0.782 | 0.00937 | -0.01 | -83.457
-9 | -0.745 | 0.0097 | -0.01 | -76.864
-8.5 | -0.705 | 0.00943 | -0.011 | -74.791
-8 | -0.662 | 0.00989 | -0.011 | -66.956
-7.5 | -0.616 | 0.00965 | -0.011 | -63.885
-7 | -0.568 | 0.00944 | -0.011 | -60.214
-6.5 | -0.518 | 0.00921 | -0.011 | -56.24
-6 | -0.465 | 0.00975 | -0.012 | -47.722
-5.5 | -0.411 | 0.00956 | -0.012 | -43.027
-5 | -0.356 | 0.0094 | -0.012 | -37.812
-4.5 | -0.298 | 0.00929 | -0.012 | -32.134
-4 | -0.24 | 0.00926 | -0.013 | -25.961
-3.5 | -0.181 | 0.00947 | -0.013 | -19.166
-3 | -0.122 | 0.00997 | -0.013 | -12.216
-2.5 | -0.062 | 0.00987 | -0.013 | -6.243
-2 | -0.001 | 0.00974 | -0.013 | -0.104
-1.5 | 0.06 | 0.00968 | -0.014 | 6.191
-1 | 0.121 | 0.00963 | -0.014 | 12.568
-0.5 | 0.182 | 0.00957 | -0.014 | 19.019
0 | 0.243 | 0.0096 | -0.014 | 25.302
0.5 | 0.304 | 0.00955 | -0.015 | 31.788
1 | 0.364 | 0.00884 | -0.015 | 41.225
1.5 | 0.425 | 0.00889 | -0.015 | 47.783
2 | 0.485 | 0.00896 | -0.015 | 54.172
2.5 | 0.546 | 0.009 | -0.016 | 60.606
3 | 0.606 | 0.00845 | -0.016 | 71.626
3.5 | 0.665 | 0.00853 | -0.016 | 77.968
4 | 0.725 | 0.00871 | -0.016 | 83.229
4.5 | 0.784 | 0.00911 | -0.017 | 86.086
5 | 0.843 | 0.00976 | -0.017 | 86.348
5.5 | 0.902 | 0.00987 | -0.017 | 91.322
6 | 0.96 | 0.00938 | -0.017 | 102.342
6.5 | 1.017 | 0.0095 | -0.018 | 107.137
7 | 1.074 | 0.00907 | -0.018 | 118.468
7.5 | 1.131 | 0.00926 | -0.018 | 122.076
8 | 1.186 | 0.00899 | -0.019 | 131.926
8.5 | 1.241 | 0.00882 | -0.019 | 140.737
9 | 1.294 | 0.00868 | -0.019 | 149.165
9.5 | 1.346 | 0.01005 | -0.019 | 133.891
10 | 1.396 | 0.01051 | -0.02 | 132.721
10.5 | 1.442 | 0.0111 | -0.02 | 129.914
11 | 1.484 | 0.01183 | -0.02 | 125.42
11.5 | 1.521 | 0.01276 | -0.02 | 119.193
12 | 1.553 | 0.01391 | -0.02 | 111.666
12.5 | 1.577 | 0.01557 | -0.02 | 101.279
13 | 1.595 | 0.01778 | -0.02 | 89.686
13.5 | 1.606 | 0.02064 | -0.021 | 77.806
14 | 1.612 | 0.02423 | -0.02 | 66.528
14.5 | 1.613 | 0.02845 | -0.02 | 56.683
15 | 1.61 | 0.0332 | -0.02 | 48.496
15.5 | 1.604 | 0.03852 | -0.02 | 41.647
16 | 1.596 | 0.04425 | -0.02 | 36.058
16.5 | 1.585 | 0.05013 | -0.02 | 31.612
17 | 1.571 | 0.05648 | -0.02 | 27.816
17.5 | 1.553 | 0.06307 | -0.02 | 24.618
18 | 1.53 | 0.07002 | -0.02 | 21.857
18.5 | 1.506 | 0.07709 | -0.02 | 19.531
19 | 1.478 | 0.08439 | -0.02 | 17.517
19.5 | 1.449 | 0.09189 | -0.02 | 15.764

## 108. Re 10M Mach 0.10 (2)
BIGFOIL.COM POLAR EXPORT
NACA33013.5
NACA33013.5 |  |  |  | Cl Max: | 1.8292 | at alpha= | 18.5 | deg
XFOIL ncrit=9 |  |  |  | L/D Max: | 167.273 | at alpha= | 9 | deg
Re: | 10000000 |  |  | Cd Min: | 0.0539 | at alpha= | 20 | deg
Mach: | 0.1 |  |  | Cl=0 at alpha= | -2.0636 | deg
|  |  |  | @ Cl=0.1, Cd= | 0.00667
|  |  |  | @ Cl=0.4, Cd= | 0.0059437
|  |  |  | @ Cl=0.6, Cd= | 0.0054465
alpha (deg) | Cl | Cd | Cm | Cl/Cd
-20 | -1.6821 | 0.02599 | -0.0703 | -64.721
-19.5 | -1.6684 | 0.02352 | -0.0673 | -70.9354
-19 | -1.6495 | 0.02157 | -0.064 | -76.472
-18.5 | -1.6278 | 0.01993 | -0.0602 | -81.6759
-18 | -1.6036 | 0.01853 | -0.0562 | -86.5407
-17.5 | -1.5775 | 0.01733 | -0.052 | -91.0271
-17 | -1.5493 | 0.0164 | -0.0475 | -94.4695
-16.5 | -1.5278 | 0.01564 | -0.0413 | -97.6854
-16 | -1.5084 | 0.01498 | -0.0343 | -100.6943
-15.5 | -1.4622 | 0.01421 | -0.0325 | -102.8994
-15 | -1.4065 | 0.01347 | -0.0326 | -104.4172
-14.5 | -1.3496 | 0.01277 | -0.0329 | -105.6852
-14 | -1.2914 | 0.01218 | -0.0333 | -106.0263
-13.5 | -1.2331 | 0.01156 | -0.0337 | -106.6696
-13 | -1.1824 | 0.01088 | -0.0325 | -108.6765
-12.5 | -1.1282 | 0.01024 | -0.032 | -110.1758
-12 | -1.0638 | 0.00965 | -0.0337 | -110.2383
-11.5 | -0.9944 | 0.00912 | -0.0364 | -109.0351
-11 | -0.9179 | 0.00861 | -0.0406 | -106.6086
-10.5 | -0.8634 | 0.0083 | -0.04 | -104.0241
-10 | -0.8174 | 0.00809 | -0.0374 | -101.0383
-9.5 | -0.772 | 0.00784 | -0.0348 | -98.4694
-9 | -0.725 | 0.00761 | -0.0324 | -95.2694
-8.5 | -0.6786 | 0.0075 | -0.03 | -90.48
-8 | -0.6301 | 0.00743 | -0.028 | -84.8048
-7.5 | -0.5789 | 0.00731 | -0.0266 | -79.1929
-7 | -0.5271 | 0.00717 | -0.0253 | -73.5146
-6.5 | -0.4751 | 0.00701 | -0.024 | -67.7746
-6 | -0.4227 | 0.00691 | -0.0228 | -61.1722
-5.5 | -0.3693 | 0.00684 | -0.0219 | -53.9912
-5 | -0.3164 | 0.00675 | -0.0208 | -46.8741
-4.5 | -0.263 | 0.0067 | -0.0198 | -39.2537
-4 | -0.2091 | 0.00668 | -0.019 | -31.3024
-3.5 | -0.1555 | 0.00665 | -0.0181 | -23.3835
-3 | -0.1016 | 0.00666 | -0.0173 | -15.2553
-2.5 | -0.0473 | 0.00664 | -0.0165 | -7.1235
-2 | 0.0069 | 0.00667 | -0.0158 | 1.0345
-1.5 | 0.0618 | 0.00667 | -0.0152 | 9.2654
-1 | 0.1167 | 0.00667 | -0.0146 | 17.4963
-0.5 | 0.172 | 0.00666 | -0.0141 | 25.8258
0 | 0.2273 | 0.00666 | -0.0136 | 34.1291
0.5 | 0.2828 | 0.00665 | -0.0132 | 42.5263
1 | 0.3376 | 0.00667 | -0.0126 | 50.6147
1.5 | 0.3836 | 0.00603 | -0.0104 | 63.6153
2 | 0.433 | 0.00577 | -0.0089 | 75.0433
2.5 | 0.4842 | 0.00564 | -0.0076 | 85.8511
3 | 0.5359 | 0.00551 | -0.0065 | 97.2595
3.5 | 0.5864 | 0.00546 | -0.0051 | 107.3993
4 | 0.6368 | 0.00541 | -0.0037 | 117.7079
4.5 | 0.6897 | 0.00544 | -0.0028 | 126.7831
5 | 0.741 | 0.00554 | -0.0016 | 133.7545
5.5 | 0.7927 | 0.00562 | -0.0004 | 141.0498
6 | 0.8446 | 0.00572 | 0.0006 | 147.6573
6.5 | 0.8954 | 0.00588 | 0.0019 | 152.2789
7 | 0.9518 | 0.00605 | 0.0019 | 157.3223
7.5 | 1.0187 | 0.00632 | -0.0006 | 161.1867
8 | 1.0858 | 0.00659 | -0.0031 | 164.7648
8.5 | 1.1531 | 0.00694 | -0.0058 | 166.1527
9 | 1.2144 | 0.00726 | -0.0071 | 167.2727
9.5 | 1.2683 | 0.00765 | -0.0069 | 165.7908
10 | 1.3229 | 0.00806 | -0.0068 | 164.1315
10.5 | 1.3827 | 0.00851 | -0.008 | 162.4794
11 | 1.4412 | 0.00903 | -0.009 | 159.6013
11.5 | 1.4979 | 0.00963 | -0.0098 | 155.5452
12 | 1.5523 | 0.0104 | -0.0102 | 149.2596
12.5 | 1.6058 | 0.01114 | -0.0105 | 144.1472
13 | 1.6401 | 0.01187 | -0.0068 | 138.1719
13.5 | 1.6625 | 0.01259 | -0.0008 | 132.0492
14 | 1.6762 | 0.0135 | 0.0066 | 124.163
14.5 | 1.7027 | 0.0144 | 0.011 | 118.2431
15 | 1.7275 | 0.01551 | 0.0151 | 111.3798
15.5 | 1.7512 | 0.01678 | 0.019 | 104.3623
16 | 1.7749 | 0.01815 | 0.0224 | 97.7906
16.5 | 1.7926 | 0.02001 | 0.0258 | 89.5852
17 | 1.8065 | 0.02232 | 0.0287 | 80.9364
17.5 | 1.82 | 0.02494 | 0.031 | 72.9751
18 | 1.8266 | 0.02843 | 0.0326 | 64.249
18.5 | 1.8292 | 0.03263 | 0.0335 | 56.0588
19 | 1.825 | 0.03792 | 0.0334 | 48.1276
19.5 | 1.811 | 0.04476 | 0.0322 | 40.4602
20 | 1.7815 | 0.0539 | 0.0295 | 33.0519

## 109. Re 10M Mach 0.25 (1)
BIGFOIL.COM POLAR EXPORT
NACA33013.5
NACA33013.5 |  |  |  | Cl Max: | 1.57 | at alpha= | 13 | deg
JavaFoil+Calcfoil stall+Eppler ext transition |  |  |  | L/D Max: | 144.217 | at alpha= | 8.5 | deg
Re: | 10000000 |  |  | Cd Min: | 0.00852 | at alpha= | 1.5 | deg
Mach: | 0.25 |  |  | Cl=0 at alpha= | -1.9921 | deg
|  |  |  | @ Cl=0.1, Cd= | 0.0098255
|  |  |  | @ Cl=0.4, Cd= | 0.0088452
|  |  |  | @ Cl=0.6, Cd= | 0.0086787
alpha (deg) | Cl | Cd | Cm | Cl/Cd
-15 | -0.57 | 0.10637 | -0.004 | -5.363
-14.5 | -0.599 | 0.09995 | -0.005 | -5.991
-14 | -0.623 | 0.09377 | -0.005 | -6.643
-13.5 | -0.643 | 0.08799 | -0.005 | -7.305
-13 | -0.658 | 0.0824 | -0.005 | -7.985
-12.5 | -0.668 | 0.07722 | -0.005 | -8.657
-12 | -0.674 | 0.07223 | -0.005 | -9.335
-11.5 | -0.675 | 0.06735 | -0.006 | -10.024
-11 | -0.671 | 0.06262 | -0.006 | -10.722
-10.5 | -0.663 | 0.0579 | -0.006 | -11.454
-10 | -0.79 | 0.01041 | -0.01 | -75.893
-9.5 | -0.767 | 0.00932 | -0.011 | -82.349
-9 | -0.738 | 0.00953 | -0.011 | -77.424
-8.5 | -0.703 | 0.00983 | -0.011 | -71.488
-8 | -0.664 | 0.00952 | -0.011 | -69.731
-7.5 | -0.621 | 0.01 | -0.011 | -62.117
-7 | -0.575 | 0.00969 | -0.012 | -59.385
-6.5 | -0.526 | 0.00948 | -0.012 | -55.479
-6 | -0.474 | 0.0093 | -0.012 | -50.965
-5.5 | -0.42 | 0.00983 | -0.012 | -42.709
-5 | -0.364 | 0.00964 | -0.012 | -37.702
-4.5 | -0.306 | 0.0095 | -0.013 | -32.15
-4 | -0.246 | 0.00946 | -0.013 | -26.05
-3.5 | -0.186 | 0.00963 | -0.013 | -19.314
-3 | -0.125 | 0.00952 | -0.013 | -13.131
-2.5 | -0.063 | 0.01003 | -0.014 | -6.309
-2 | -0.001 | 0.00993 | -0.014 | -0.105
-1.5 | 0.062 | 0.00985 | -0.014 | 6.244
-1 | 0.124 | 0.00981 | -0.014 | 12.677
-0.5 | 0.187 | 0.00979 | -0.015 | 19.108
0 | 0.25 | 0.00979 | -0.015 | 25.485
0.5 | 0.312 | 0.00976 | -0.015 | 31.974
1 | 0.374 | 0.00908 | -0.015 | 41.224
1.5 | 0.436 | 0.00852 | -0.016 | 51.225
2 | 0.498 | 0.00856 | -0.016 | 58.189
2.5 | 0.56 | 0.00864 | -0.016 | 64.813
3 | 0.622 | 0.0087 | -0.016 | 71.421
3.5 | 0.683 | 0.0088 | -0.017 | 77.64
4 | 0.744 | 0.00893 | -0.017 | 83.355
4.5 | 0.805 | 0.00906 | -0.017 | 88.852
5 | 0.865 | 0.00894 | -0.017 | 96.702
5.5 | 0.925 | 0.00956 | -0.018 | 96.681
6 | 0.984 | 0.00973 | -0.018 | 101.08
6.5 | 1.043 | 0.00933 | -0.018 | 111.798
7 | 1.101 | 0.0095 | -0.019 | 115.81
7.5 | 1.158 | 0.00916 | -0.019 | 126.4
8 | 1.214 | 0.00893 | -0.019 | 135.883
8.5 | 1.269 | 0.0088 | -0.019 | 144.217
9 | 1.322 | 0.01017 | -0.02 | 130.061
9.5 | 1.374 | 0.01065 | -0.02 | 128.937
10 | 1.421 | 0.01128 | -0.02 | 126.057
10.5 | 1.465 | 0.01206 | -0.02 | 121.48
11 | 1.503 | 0.01299 | -0.02 | 115.691
11.5 | 1.533 | 0.01429 | -0.021 | 107.257
12 | 1.556 | 0.01615 | -0.021 | 96.333
12.5 | 1.567 | 0.01895 | -0.021 | 82.721
13 | 1.57 | 0.0228 | -0.021 | 68.867
13.5 | 1.568 | 0.02754 | -0.02 | 56.913
14 | 1.56 | 0.03287 | -0.02 | 47.461
14.5 | 1.547 | 0.03892 | -0.02 | 39.734
15 | 1.528 | 0.04555 | -0.02 | 33.549
15.5 | 1.505 | 0.05262 | -0.02 | 28.609
16 | 1.478 | 0.05992 | -0.02 | 24.663
16.5 | 1.446 | 0.06761 | -0.02 | 21.382
17 | 1.408 | 0.07554 | -0.02 | 18.645
17.5 | 1.363 | 0.08378 | -0.02 | 16.271
18 | 1.311 | 0.09249 | -0.02 | 14.172

## 110. Re 10M Mach 0.25 (2)
BIGFOIL.COM POLAR EXPORT
NACA33013.5
NACA33013.5 |  |  |  | Cl Max: | 1.7989 | at alpha= | 17 | deg
XFOIL ncrit=9 |  |  |  | L/D Max: | 166.517 | at alpha= | 9 | deg
Re: | 10000000 |  |  | Cd Min: | 0.20389 | at alpha= | -20 | deg
Mach: | 0.25 |  |  | Cl=0 at alpha= | -2.0668 | deg
|  |  |  | @ Cl=0.1, Cd= | 0.00671
|  |  |  | @ Cl=0.4, Cd= | 0.0061159
|  |  |  | @ Cl=0.6, Cd= | 0.0055455
alpha (deg) | Cl | Cd | Cm | Cl/Cd
-20 | -0.6926 | 0.20389 | 0.0262 | -3.3969
-19.5 | -0.6739 | 0.19863 | 0.0229 | -3.3927
-18.5 | -1.2338 | 0.06849 | -0.0691 | -18.0143
-18 | -1.3627 | 0.04772 | -0.0831 | -28.5562
-17.5 | -1.4349 | 0.03627 | -0.0851 | -39.5616
-17 | -1.4807 | 0.02841 | -0.0817 | -52.119
-16.5 | -1.487 | 0.02434 | -0.0763 | -61.0929
-16 | -1.4787 | 0.02154 | -0.0701 | -68.649
-15.5 | -1.4645 | 0.01952 | -0.0629 | -75.0256
-15 | -1.4565 | 0.0182 | -0.0532 | -80.0275
-14.5 | -1.4128 | 0.0165 | -0.0496 | -85.6242
-14 | -1.3539 | 0.01512 | -0.0484 | -89.5437
-13.5 | -1.2939 | 0.0139 | -0.0472 | -93.0863
-13 | -1.2323 | 0.01286 | -0.0463 | -95.8243
-12.5 | -1.1793 | 0.01204 | -0.0436 | -97.9485
-12 | -1.1153 | 0.01125 | -0.0432 | -99.1378
-11.5 | -1.0457 | 0.01027 | -0.0442 | -101.8208
-11 | -0.962 | 0.00946 | -0.048 | -101.6913
-10.5 | -0.8917 | 0.00889 | -0.0492 | -100.3037
-10 | -0.8455 | 0.00857 | -0.0454 | -98.6581
-9.5 | -0.7981 | 0.0083 | -0.0418 | -96.1566
-9 | -0.7488 | 0.00807 | -0.0388 | -92.7881
-8.5 | -0.7013 | 0.00787 | -0.0354 | -89.1105
-8 | -0.6522 | 0.00769 | -0.0326 | -84.8114
-7.5 | -0.5992 | 0.00752 | -0.0305 | -79.6809
-7 | -0.5451 | 0.00736 | -0.0287 | -74.0625
-6.5 | -0.4906 | 0.0072 | -0.0271 | -68.1389
-6 | -0.4369 | 0.00705 | -0.0253 | -61.9716
-5.5 | -0.3817 | 0.00693 | -0.024 | -55.0794
-5 | -0.3263 | 0.00687 | -0.0227 | -47.4964
-4.5 | -0.2717 | 0.00679 | -0.0213 | -40.0147
-4 | -0.2159 | 0.00674 | -0.0202 | -32.0326
-3.5 | -0.1602 | 0.00671 | -0.0192 | -23.8748
-3 | -0.1047 | 0.00671 | -0.0181 | -15.6036
-2 | 0.0075 | 0.00672 | -0.0163 | 1.1161
-1.5 | 0.0639 | 0.00671 | -0.0156 | 9.5231
-1 | 0.1208 | 0.00671 | -0.0149 | 18.003
-0.5 | 0.1776 | 0.00671 | -0.0142 | 26.468
0 | 0.235 | 0.0067 | -0.0137 | 35.0746
0.5 | 0.2919 | 0.00671 | -0.0131 | 43.5022
1 | 0.349 | 0.00671 | -0.0125 | 52.0119
1.5 | 0.3967 | 0.00613 | -0.0102 | 64.7145
2.5 | 0.4998 | 0.00569 | -0.007 | 87.8383
3 | 0.5529 | 0.0056 | -0.0056 | 98.7321
3.5 | 0.6048 | 0.00554 | -0.004 | 109.1697
4 | 0.6573 | 0.00548 | -0.0024 | 119.9453
4.5 | 0.7113 | 0.00555 | -0.0012 | 128.1622
5 | 0.7644 | 0.00566 | 0.0003 | 135.053
5.5 | 0.8182 | 0.00572 | 0.0017 | 143.042
6 | 0.8705 | 0.00588 | 0.0033 | 148.0442
6.5 | 0.9245 | 0.00602 | 0.0046 | 153.5714
7 | 0.9864 | 0.00622 | 0.0043 | 158.5852
7.5 | 1.0578 | 0.00655 | 0.0017 | 161.4962
8 | 1.1301 | 0.00682 | -0.001 | 165.7038
8.5 | 1.1996 | 0.00721 | -0.003 | 166.38
9 | 1.2622 | 0.00758 | -0.0035 | 166.5172
9.5 | 1.3155 | 0.00796 | -0.002 | 165.2638
10 | 1.379 | 0.00847 | -0.0028 | 162.8099
10.5 | 1.4416 | 0.00904 | -0.0034 | 159.469
11 | 1.5029 | 0.00966 | -0.0038 | 155.5797
11.5 | 1.5629 | 0.01036 | -0.0039 | 150.8591
12 | 1.6207 | 0.01121 | -0.0037 | 144.5763
12.5 | 1.6518 | 0.0121 | 0.0017 | 136.5124
13 | 1.6635 | 0.01286 | 0.0108 | 129.3546
13.5 | 1.6884 | 0.01386 | 0.0167 | 121.8182
14 | 1.7121 | 0.01516 | 0.0221 | 112.9354
14.5 | 1.7364 | 0.01661 | 0.0268 | 104.5394
15 | 1.7572 | 0.0184 | 0.0312 | 95.5
15.5 | 1.7762 | 0.02054 | 0.035 | 86.4752
16 | 1.7868 | 0.0235 | 0.0383 | 76.034
16.5 | 1.7956 | 0.02703 | 0.0406 | 66.4299
17 | 1.7989 | 0.03146 | 0.0418 | 57.1805
17.5 | 1.7848 | 0.03802 | 0.0416 | 46.9437
18 | 1.7698 | 0.04529 | 0.0402 | 39.0771
18.5 | 1.7379 | 0.05487 | 0.0372 | 31.673
19 | 1.6812 | 0.06783 | 0.0321 | 24.7855
19.5 | 1.6033 | 0.08395 | 0.025 | 19.0983
20 | 1.5125 | 0.10253 | 0.0159 | 14.7518

## 111. Re 10M Mach 0.50 (1)
BIGFOIL.COM POLAR EXPORT
NACA33013.5
NACA33013.5 |  |  |  | Cl Max: | 1.438 | at alpha= | 10 | deg
JavaFoil+Calcfoil stall+Eppler ext transition |  |  |  | L/D Max: | 118.633 | at alpha= | 6 | deg
Re: | 10000000 |  |  | Cd Min: | 0.00848 | at alpha= | 2 | deg
Mach: | 0.5 |  |  | Cl=0 at alpha= | -1.9929 | deg
|  |  |  | @ Cl=0.1, Cd= | 0.0094744
|  |  |  | @ Cl=0.4, Cd= | 0.0099675
|  |  |  | @ Cl=0.6, Cd= | 0.0088175
alpha (deg) | Cl | Cd | Cm | Cl/Cd
-20 | -0.97 | 0.14799 | -0.005 | -6.551
-19.5 | -0.945 | 0.13743 | -0.005 | -6.876
-19 | -0.923 | 0.12533 | -0.005 | -7.368
-18.5 | -1.016 | 0.03588 | -0.008 | -28.323
-18 | -0.865 | 0.12701 | -0.005 | -6.809
-17.5 | -0.841 | 0.1161 | -0.005 | -7.244
-17 | -0.823 | 0.1017 | -0.006 | -8.093
-16.5 | -0.786 | 0.11182 | -0.005 | -7.031
-16 | -0.761 | 0.10464 | -0.005 | -7.268
-15.5 | -0.737 | 0.0953 | -0.006 | -7.736
-15 | -0.709 | 0.09483 | -0.006 | -7.478
-14.5 | -0.68 | 0.09366 | -0.005 | -7.262
-14 | -0.656 | 0.08524 | -0.006 | -7.694
-13.5 | -0.633 | 0.07619 | -0.006 | -8.315
-13 | -0.6 | 0.08221 | -0.006 | -7.295
-12.5 | -0.574 | 0.0752 | -0.006 | -7.638
-12 | -0.55 | 0.06787 | -0.006 | -8.109
-11.5 | -0.519 | 0.07139 | -0.006 | -7.27
-11 | -0.493 | 0.06535 | -0.006 | -7.549
-10.5 | -0.465 | 0.06549 | -0.006 | -7.099
-10 | -0.438 | 0.06147 | -0.006 | -7.126
-9.5 | -0.413 | 0.05557 | -0.007 | -7.423
-9 | -0.384 | 0.05581 | -0.006 | -6.877
-8.5 | -0.358 | 0.05093 | -0.007 | -7.024
-8 | -0.329 | 0.05079 | -0.006 | -6.486
-7.5 | -0.302 | 0.04935 | -0.006 | -6.118
-7 | -0.354 | 0.04737 | -0.007 | -7.482
-6.5 | -0.407 | 0.04126 | -0.007 | -9.864
-6 | -0.482 | 0.00995 | -0.013 | -48.398
-5.5 | -0.442 | 0.00968 | -0.014 | -45.631
-5 | -0.391 | 0.0096 | -0.014 | -40.693
-4.5 | -0.332 | 0.00942 | -0.014 | -35.281
-4 | -0.27 | 0.0093 | -0.014 | -29.06
-3.5 | -0.205 | 0.01001 | -0.015 | -20.518
-3 | -0.139 | 0.00987 | -0.015 | -14.043
-2.5 | -0.07 | 0.00971 | -0.015 | -7.244
-2 | -0.001 | 0.00955 | -0.015 | -0.121
-1.5 | 0.069 | 0.00947 | -0.016 | 7.242
-1 | 0.139 | 0.00948 | -0.016 | 14.641
-0.5 | 0.209 | 0.01003 | -0.016 | 20.824
0 | 0.278 | 0.00995 | -0.017 | 27.982
0.5 | 0.348 | 0.00996 | -0.017 | 34.949
1 | 0.417 | 0.00997 | -0.017 | 41.842
1.5 | 0.486 | 0.0089 | -0.017 | 54.632
2 | 0.555 | 0.00848 | -0.018 | 65.473
2.5 | 0.623 | 0.00899 | -0.018 | 69.341
3 | 0.691 | 0.00913 | -0.018 | 75.76
3.5 | 0.759 | 0.00874 | -0.019 | 86.86
4 | 0.826 | 0.00889 | -0.019 | 92.892
4.5 | 0.892 | 0.00865 | -0.019 | 103.146
5 | 0.957 | 0.00892 | -0.019 | 107.275
5.5 | 1.021 | 0.00897 | -0.02 | 113.896
6 | 1.084 | 0.00914 | -0.02 | 118.633
6.5 | 1.146 | 0.01047 | -0.02 | 109.404
7 | 1.205 | 0.0109 | -0.021 | 110.517
7.5 | 1.261 | 0.01142 | -0.021 | 110.435
8 | 1.314 | 0.01209 | -0.021 | 108.701
8.5 | 1.362 | 0.01302 | -0.021 | 104.591
9 | 1.402 | 0.01431 | -0.021 | 97.989
9.5 | 1.43 | 0.01631 | -0.022 | 87.719
10 | 1.438 | 0.01982 | -0.021 | 72.548
10.5 | 1.414 | 0.02661 | -0.021 | 53.13
11 | 1.352 | 0.03884 | -0.02 | 34.804
11.5 | 1.235 | 0.0559 | -0.019 | 22.089
12 | 0.815 | 0.07618 | -0.018 | 10.692
12.5 | 0.841 | 0.08055 | -0.018 | 10.436
13 | 0.866 | 0.08523 | -0.018 | 10.167
13.5 | 0.895 | 0.08598 | -0.018 | 10.407
14 | 0.921 | 0.09083 | -0.018 | 10.138
14.5 | 0.94 | 0.10663 | -0.018 | 8.818
15 | 0.96 | 0.12731 | -0.017 | 7.538

## 112. Re 10M Mach 0.50 (2)
BIGFOIL.COM POLAR EXPORT
NACA33013.5
NACA33013.5 |  |  |  | Cl Max: | 1.846 | at alpha= | 13.5 | deg
XFOIL ncrit=9 |  |  |  | L/D Max: | 164.864 | at alpha= | 8 | deg
Re: | 10000000 |  |  | Cd Min: | 0.24189 | at alpha= | -20 | deg
Mach: | 0.5 |  |  | Cl=0 at alpha= | -2.0721 | deg
|  |  |  | @ Cl=0.1, Cd= | 0.0069479
|  |  |  | @ Cl=0.4, Cd= | 0.0069694
|  |  |  | @ Cl=0.6, Cd= | 0.006007
alpha (deg) | Cl | Cd | Cm | Cl/Cd
-20 | -0.6855 | 0.24189 | 0.0391 | -2.8339
-19.5 | -0.6644 | 0.23439 | 0.0347 | -2.8346
-19 | -0.6452 | 0.22598 | 0.0302 | -2.8551
-18.5 | -0.6257 | 0.21793 | 0.0259 | -2.8711
-18 | -0.6092 | 0.20895 | 0.0212 | -2.9155
-17.5 | -0.5878 | 0.20212 | 0.0175 | -2.9082
-17 | -0.5682 | 0.19451 | 0.0135 | -2.9212
-16.5 | -0.5499 | 0.18666 | 0.0096 | -2.946
-16 | -0.5369 | 0.17731 | 0.0052 | -3.028
-15.5 | -0.5224 | 0.16901 | 0.0012 | -3.0909
-15 | -0.5073 | 0.16099 | -0.0025 | -3.1511
-14.5 | -0.4929 | 0.15307 | -0.0061 | -3.2201
-14 | -0.4808 | 0.14498 | -0.0096 | -3.3163
-13.5 | -0.4779 | 0.13504 | -0.0139 | -3.539
-13 | -0.4704 | 0.12675 | -0.0174 | -3.7112
-12.5 | -0.4733 | 0.11666 | -0.0219 | -4.0571
-12 | -0.4675 | 0.10823 | -0.0258 | -4.3195
-11.5 | -0.4578 | 0.09651 | -0.0359 | -4.7435
-11 | -0.4715 | 0.08604 | -0.0408 | -5.48
-10.5 | -0.4757 | 0.06821 | -0.062 | -6.9741
-10 | -0.4435 | 0.04651 | -0.1035 | -9.5356
-9 | -0.5146 | 0.0354 | -0.0961 | -14.5367
-8.5 | -0.5469 | 0.03183 | -0.0839 | -17.1819
-8 | -0.5735 | 0.02608 | -0.0731 | -21.99
-7.5 | -0.6032 | 0.01825 | -0.0611 | -33.0521
-7 | -0.5969 | 0.01038 | -0.0532 | -57.5048
-6.5 | -0.5499 | 0.00875 | -0.0464 | -62.8457
-6 | -0.4941 | 0.0081 | -0.0409 | -61
-5.5 | -0.4333 | 0.00771 | -0.0366 | -56.1997
-5 | -0.3718 | 0.00742 | -0.0328 | -50.1078
-4.5 | -0.3091 | 0.00728 | -0.0296 | -42.4588
-4 | -0.2454 | 0.00718 | -0.0269 | -34.1783
-3.5 | -0.1824 | 0.00708 | -0.0244 | -25.7627
-3 | -0.1187 | 0.00705 | -0.0223 | -16.8369
-2.5 | -0.0552 | 0.00702 | -0.0203 | -7.8632
-2 | 0.0093 | 0.00699 | -0.0187 | 1.3305
-1.5 | 0.0738 | 0.00696 | -0.0172 | 10.6034
-1 | 0.1386 | 0.00693 | -0.0159 | 20
-0.5 | 0.2037 | 0.00691 | -0.0147 | 29.479
0 | 0.2684 | 0.00693 | -0.0134 | 38.7302
0.5 | 0.3336 | 0.00693 | -0.0123 | 48.1385
1 | 0.398 | 0.00697 | -0.011 | 57.1019
1.5 | 0.4625 | 0.00695 | -0.0097 | 66.5468
2 | 0.5101 | 0.0062 | -0.0054 | 82.2742
2.5 | 0.568 | 0.00606 | -0.0027 | 93.7294
3 | 0.6284 | 0.00596 | -0.0004 | 105.4362
3.5 | 0.6878 | 0.00594 | 0.0022 | 115.7912
4 | 0.7466 | 0.00597 | 0.0052 | 125.0586
4.5 | 0.807 | 0.006 | 0.008 | 134.5
5 | 0.867 | 0.00615 | 0.0111 | 140.9756
5.5 | 0.9257 | 0.00631 | 0.0147 | 146.7036
6 | 0.985 | 0.00645 | 0.0184 | 152.7132
6.5 | 1.0583 | 0.00679 | 0.0193 | 155.8616
7 | 1.1602 | 0.00716 | 0.0152 | 162.0391
8 | 1.3354 | 0.0081 | 0.0138 | 164.8642
8.5 | 1.4104 | 0.00869 | 0.016 | 162.3015
9 | 1.4837 | 0.00919 | 0.019 | 161.4472
9.5 | 1.5627 | 0.00988 | 0.0212 | 158.168
10 | 1.6411 | 0.01067 | 0.0238 | 153.8051
10.5 | 1.7021 | 0.01151 | 0.0294 | 147.8801
11 | 1.7392 | 0.01243 | 0.0386 | 139.9195
11.5 | 1.774 | 0.0138 | 0.0472 | 128.5507
12 | 1.8053 | 0.01574 | 0.055 | 114.695
12.5 | 1.8326 | 0.01831 | 0.0618 | 100.0874
13 | 1.8438 | 0.0222 | 0.0674 | 83.0541
13.5 | 1.846 | 0.02735 | 0.0709 | 67.4954
14 | 1.8316 | 0.03431 | 0.072 | 53.3839
14.5 | 1.7929 | 0.04361 | 0.07 | 41.1121
15 | 1.7084 | 0.05689 | 0.0638 | 30.0299
15.5 | 1.5775 | 0.07466 | 0.053 | 21.1291
16 | 1.4384 | 0.0944 | 0.0397 | 15.2373
16.5 | 1.357 | 0.11014 | 0.0295 | 12.3207
17.5 | 1.2511 | 0.13819 | 0.0109 | 9.0535
18 | 1.2224 | 0.15036 | 0.0029 | 8.1298
18.5 | 1.2035 | 0.16157 | -0.0046 | 7.4488

## 113. Re 12M Mach 0.00 (1)
BIGFOIL.COM POLAR EXPORT
NACA33013.5
NACA33013.5 |  |  |  | Cl Max: | 1.625 | at alpha= | 14.5 | deg
JavaFoil+Calcfoil stall+Eppler ext transition |  |  |  | L/D Max: | 150.311 | at alpha= | 9.5 | deg
Re: | 12000000 |  |  | Cd Min: | 0.0087 | at alpha= | 1 | deg
Mach: | 0 |  |  | Cl=0 at alpha= | -1.9918 | deg
|  |  |  | @ Cl=0.1, Cd= | 0.00937
|  |  |  | @ Cl=0.4, Cd= | 0.0087308
|  |  |  | @ Cl=0.6, Cd= | 0.008955
alpha (deg) | Cl | Cd | Cm | Cl/Cd
-17 | -0.771 | 0.11611 | -0.004 | -6.644
-16.5 | -0.779 | 0.11041 | -0.004 | -7.053
-16 | -0.785 | 0.10459 | -0.005 | -7.502
-15.5 | -0.789 | 0.09905 | -0.005 | -7.964
-15 | -0.791 | 0.09368 | -0.005 | -8.443
-14.5 | -0.791 | 0.08838 | -0.005 | -8.95
-14 | -0.789 | 0.08351 | -0.005 | -9.444
-13.5 | -0.784 | 0.07846 | -0.005 | -9.996
-13 | -0.778 | 0.07336 | -0.005 | -10.6
-12.5 | -0.77 | 0.06718 | -0.006 | -11.466
-12 | -0.909 | 0.01143 | -0.009 | -79.554
-11.5 | -0.897 | 0.01056 | -0.009 | -84.888
-11 | -0.875 | 0.00898 | -0.01 | -97.407
-10.5 | -0.848 | 0.00912 | -0.01 | -93.026
-10 | -0.818 | 0.00938 | -0.01 | -87.203
-9.5 | -0.784 | 0.00971 | -0.01 | -80.675
-9 | -0.746 | 0.00942 | -0.01 | -79.117
-8.5 | -0.705 | 0.00991 | -0.011 | -71.142
-8 | -0.661 | 0.00964 | -0.011 | -68.588
-7.5 | -0.615 | 0.00939 | -0.011 | -65.509
-7 | -0.567 | 0.00916 | -0.011 | -61.876
-6.5 | -0.516 | 0.0097 | -0.011 | -53.221
-6 | -0.464 | 0.0095 | -0.012 | -48.829
-5.5 | -0.41 | 0.00932 | -0.012 | -43.942
-5 | -0.354 | 0.00924 | -0.012 | -38.321
-4.5 | -0.297 | 0.00915 | -0.012 | -32.472
-4 | -0.239 | 0.00999 | -0.013 | -23.953
-3.5 | -0.181 | 0.00989 | -0.013 | -18.253
-3 | -0.121 | 0.00967 | -0.013 | -12.536
-2.5 | -0.061 | 0.00958 | -0.013 | -6.4
-2 | -0.001 | 0.00946 | -0.013 | -0.107
-1.5 | 0.06 | 0.00937 | -0.014 | 6.361
-1 | 0.12 | 0.00937 | -0.014 | 12.852
-0.5 | 0.181 | 0.00929 | -0.014 | 19.498
0 | 0.242 | 0.00931 | -0.014 | 25.961
0.5 | 0.302 | 0.00994 | -0.015 | 30.401
1 | 0.363 | 0.0087 | -0.015 | 41.667
1.5 | 0.423 | 0.00875 | -0.015 | 48.329
2 | 0.483 | 0.00879 | -0.015 | 54.971
2.5 | 0.543 | 0.00886 | -0.016 | 61.288
3 | 0.603 | 0.00896 | -0.016 | 67.275
3.5 | 0.662 | 0.00908 | -0.016 | 72.954
4 | 0.721 | 0.00893 | -0.016 | 80.766
4.5 | 0.78 | 0.00895 | -0.017 | 87.17
5 | 0.839 | 0.00965 | -0.017 | 86.991
5.5 | 0.897 | 0.00974 | -0.017 | 92.177
6 | 0.955 | 0.00986 | -0.017 | 96.934
6.5 | 1.013 | 0.00935 | -0.018 | 108.336
7 | 1.07 | 0.00949 | -0.018 | 112.701
7.5 | 1.126 | 0.00911 | -0.018 | 123.583
8 | 1.181 | 0.00937 | -0.018 | 126.145
8.5 | 1.236 | 0.00911 | -0.019 | 135.651
9 | 1.289 | 0.00897 | -0.019 | 143.709
9.5 | 1.341 | 0.00892 | -0.019 | 150.311
10 | 1.391 | 0.01032 | -0.019 | 134.794
10.5 | 1.437 | 0.01087 | -0.02 | 132.275
11 | 1.48 | 0.01155 | -0.02 | 128.105
11.5 | 1.518 | 0.01244 | -0.02 | 121.998
12 | 1.551 | 0.01352 | -0.02 | 114.74
12.5 | 1.577 | 0.01503 | -0.02 | 104.953
13 | 1.597 | 0.01698 | -0.02 | 94.076
13.5 | 1.612 | 0.0194 | -0.021 | 83.108
14 | 1.622 | 0.02227 | -0.021 | 72.831
14.5 | 1.625 | 0.02596 | -0.021 | 62.616
15 | 1.625 | 0.03011 | -0.02 | 53.983
15.5 | 1.622 | 0.03484 | -0.02 | 46.57
16 | 1.617 | 0.0399 | -0.02 | 40.525
16.5 | 1.608 | 0.04538 | -0.02 | 35.442
17 | 1.597 | 0.0513 | -0.02 | 31.137
17.5 | 1.582 | 0.05761 | -0.02 | 27.459
18 | 1.563 | 0.06423 | -0.02 | 24.328
18.5 | 1.541 | 0.07076 | -0.02 | 21.785
19 | 1.517 | 0.0779 | -0.02 | 19.478
19.5 | 1.492 | 0.08506 | -0.02 | 17.535

## 114. Re 12M Mach 0.00 (2)
BIGFOIL.COM POLAR EXPORT
NACA33013.5
NACA33013.5 |  |  |  | Cl Max: | 1.8555 | at alpha= | 19 | deg
XFOIL ncrit=9 |  |  |  | L/D Max: | 171.676 | at alpha= | 9.5 | deg
Re: | 12000000 |  |  | Cd Min: | 0.04405 | at alpha= | 20 | deg
Mach: | 0 |  |  | Cl=0 at alpha= | -2.0553 | deg
|  |  |  | @ Cl=0.1, Cd= | 0.0064858
|  |  |  | @ Cl=0.4, Cd= | 0.0059112
|  |  |  | @ Cl=0.6, Cd= | 0.0053692
alpha (deg) | Cl | Cd | Cm | Cl/Cd
-20 | -1.7122 | 0.02198 | -0.0625 | -77.8981
-19.5 | -1.6911 | 0.02034 | -0.0593 | -83.1416
-19 | -1.6673 | 0.01895 | -0.0559 | -87.9842
-18.5 | -1.6424 | 0.01771 | -0.0522 | -92.7386
-18 | -1.6153 | 0.01666 | -0.0484 | -96.9568
-17.5 | -1.5893 | 0.01569 | -0.0439 | -101.2938
-17 | -1.5677 | 0.01501 | -0.038 | -104.4437
-16.5 | -1.5473 | 0.01439 | -0.0315 | -107.5261
-16 | -1.5002 | 0.01367 | -0.0303 | -109.744
-15.5 | -1.4461 | 0.01299 | -0.0305 | -111.3241
-15 | -1.3908 | 0.01237 | -0.0308 | -112.4333
-14.5 | -1.3346 | 0.01178 | -0.0313 | -113.2937
-14 | -1.2772 | 0.01126 | -0.0319 | -113.4281
-13.5 | -1.2242 | 0.01074 | -0.0315 | -113.9851
-13 | -1.1739 | 0.0102 | -0.0305 | -115.0882
-12.5 | -1.112 | 0.00962 | -0.0319 | -115.5925
-12 | -1.044 | 0.00905 | -0.0347 | -115.3591
-11.5 | -0.9682 | 0.00853 | -0.0392 | -113.5053
-11 | -0.9127 | 0.0082 | -0.0391 | -111.3049
-10.5 | -0.8677 | 0.00799 | -0.0365 | -108.5982
-10 | -0.8215 | 0.0078 | -0.0343 | -105.3205
-9.5 | -0.7742 | 0.00762 | -0.0322 | -101.601
-9 | -0.7276 | 0.00745 | -0.03 | -97.6644
-8.5 | -0.6806 | 0.00734 | -0.0279 | -92.7248
-8 | -0.6312 | 0.00723 | -0.0263 | -87.3029
-7.5 | -0.5798 | 0.00712 | -0.0251 | -81.4326
-7 | -0.5274 | 0.007 | -0.024 | -75.3429
-6.5 | -0.4757 | 0.00686 | -0.0229 | -69.344
-6 | -0.4233 | 0.00676 | -0.0218 | -62.6183
-5.5 | -0.3699 | 0.00667 | -0.021 | -55.4573
-5 | -0.3171 | 0.00663 | -0.02 | -47.8281
-4.5 | -0.2638 | 0.00656 | -0.0192 | -40.2134
-4 | -0.2098 | 0.00653 | -0.0184 | -32.1286
-3.5 | -0.1563 | 0.00651 | -0.0176 | -24.0092
-3 | -0.1025 | 0.00651 | -0.0169 | -15.745
-2.5 | -0.0482 | 0.00649 | -0.0162 | -7.4268
-2 | 0.006 | 0.00652 | -0.0156 | 0.92025
-1.5 | 0.0609 | 0.0065 | -0.015 | 9.3692
-1 | 0.116 | 0.00648 | -0.0146 | 17.9012
-0.5 | 0.1708 | 0.00649 | -0.0141 | 26.3174
0 | 0.2263 | 0.00647 | -0.0137 | 34.9768
0.5 | 0.2812 | 0.00649 | -0.0132 | 43.3282
1 | 0.3366 | 0.00647 | -0.0128 | 52.0247
1.5 | 0.3845 | 0.006 | -0.011 | 64.0833
2 | 0.4334 | 0.00572 | -0.0095 | 75.7692
2.5 | 0.4848 | 0.00555 | -0.0084 | 87.3514
3 | 0.5365 | 0.00546 | -0.0074 | 98.2601
3.5 | 0.5867 | 0.00539 | -0.006 | 108.8497
4 | 0.6379 | 0.00531 | -0.0049 | 120.1318
4.5 | 0.6897 | 0.00536 | -0.0039 | 128.6754
5 | 0.7417 | 0.00544 | -0.003 | 136.3419
5.5 | 0.7943 | 0.0055 | -0.0021 | 144.4182
6 | 0.8447 | 0.00562 | -0.0009 | 150.3025
6.5 | 0.8952 | 0.00573 | 0.0003 | 156.2304
7 | 0.9465 | 0.00586 | 0.0013 | 161.5188
7.5 | 1.002 | 0.00609 | 0.0013 | 164.532
8 | 1.0674 | 0.0063 | -0.001 | 169.4286
8.5 | 1.1365 | 0.00667 | -0.0043 | 170.3898
9 | 1.2015 | 0.00704 | -0.0067 | 170.6676
9.5 | 1.2601 | 0.00734 | -0.0076 | 171.6757
10 | 1.3081 | 0.00776 | -0.0063 | 168.5696
10.5 | 1.3664 | 0.00824 | -0.0074 | 165.8252
11 | 1.4237 | 0.00876 | -0.0084 | 162.5228
11.5 | 1.4799 | 0.00932 | -0.0093 | 158.7876
12 | 1.5343 | 0.01 | -0.0099 | 153.43
12.5 | 1.5871 | 0.01074 | -0.0103 | 147.7747
13 | 1.6381 | 0.01155 | -0.0104 | 141.8268
13.5 | 1.6655 | 0.01226 | -0.0056 | 135.8483
14 | 1.6803 | 0.01299 | 0.0017 | 129.3533
14.5 | 1.7053 | 0.01375 | 0.0065 | 124.0218
15 | 1.7312 | 0.0147 | 0.0107 | 117.7687
15.5 | 1.7563 | 0.01578 | 0.0145 | 111.2991
16 | 1.7804 | 0.01699 | 0.018 | 104.7911
16.5 | 1.802 | 0.01844 | 0.0213 | 97.7223
17 | 1.8197 | 0.02028 | 0.0244 | 89.7288
17.5 | 1.834 | 0.02252 | 0.0272 | 81.4387
18 | 1.8468 | 0.02514 | 0.0293 | 73.4606
18.5 | 1.8551 | 0.02842 | 0.0308 | 65.2745
19 | 1.8555 | 0.03274 | 0.0316 | 56.6738
19.5 | 1.8526 | 0.0378 | 0.0315 | 49.0106
20 | 1.8431 | 0.04405 | 0.0305 | 41.8411

## 115. Re 12M Mach 0.10 (1)
BIGFOIL.COM POLAR EXPORT
NACA33013.5
NACA33013.5 |  |  |  | Cl Max: | 1.617 | at alpha= | 14.5 | deg
JavaFoil+Calcfoil stall+Eppler ext transition |  |  |  | L/D Max: | 149.174 | at alpha= | 9.5 | deg
Re: | 12000000 |  |  | Cd Min: | 0.00857 | at alpha= | 4 | deg
Mach: | 0.1 |  |  | Cl=0 at alpha= | -1.9918 | deg
|  |  |  | @ Cl=0.1, Cd= | 0.009391
|  |  |  | @ Cl=0.4, Cd= | 0.0087595
|  |  |  | @ Cl=0.6, Cd= | 0.008962
alpha (deg) | Cl | Cd | Cm | Cl/Cd
-16.5 | -0.747 | 0.11212 | -0.004 | -6.665
-16 | -0.756 | 0.10614 | -0.005 | -7.124
-15.5 | -0.763 | 0.10063 | -0.005 | -7.583
-15 | -0.768 | 0.0952 | -0.005 | -8.067
-14.5 | -0.771 | 0.0899 | -0.005 | -8.574
-14 | -0.771 | 0.08499 | -0.005 | -9.072
-13.5 | -0.769 | 0.07992 | -0.005 | -9.621
-13 | -0.765 | 0.0747 | -0.005 | -10.235
-12.5 | -0.758 | 0.06965 | -0.006 | -10.876
-12 | -0.751 | 0.06245 | -0.006 | -12.03
-11.5 | -0.887 | 0.01086 | -0.009 | -81.69
-11 | -0.869 | 0.01025 | -0.01 | -84.736
-10.5 | -0.845 | 0.00923 | -0.01 | -91.467
-10 | -0.816 | 0.00946 | -0.01 | -86.253
-9.5 | -0.783 | 0.00918 | -0.01 | -85.208
-9 | -0.745 | 0.00947 | -0.01 | -78.746
-8.5 | -0.705 | 0.00926 | -0.011 | -76.189
-8 | -0.662 | 0.00968 | -0.011 | -68.414
-7.5 | -0.616 | 0.00945 | -0.011 | -65.213
-7 | -0.568 | 0.00926 | -0.011 | -61.366
-6.5 | -0.518 | 0.00981 | -0.011 | -52.792
-6 | -0.465 | 0.00956 | -0.012 | -48.689
-5.5 | -0.411 | 0.00938 | -0.012 | -43.853
-5 | -0.356 | 0.00924 | -0.012 | -38.487
-4.5 | -0.298 | 0.00919 | -0.012 | -32.474
-4 | -0.24 | 0.00928 | -0.013 | -25.905
-3.5 | -0.181 | 0.00989 | -0.013 | -18.35
-3 | -0.122 | 0.00972 | -0.013 | -12.538
-2.5 | -0.062 | 0.00957 | -0.013 | -6.438
-2 | -0.001 | 0.00949 | -0.013 | -0.107
-1.5 | 0.06 | 0.00945 | -0.014 | 6.342
-1 | 0.121 | 0.00936 | -0.014 | 12.928
-0.5 | 0.182 | 0.00936 | -0.014 | 19.458
0 | 0.243 | 0.00935 | -0.014 | 25.972
0.5 | 0.304 | 0.00994 | -0.015 | 30.559
1 | 0.364 | 0.00873 | -0.015 | 41.764
1.5 | 0.425 | 0.00878 | -0.015 | 48.416
2 | 0.485 | 0.00879 | -0.015 | 55.227
2.5 | 0.546 | 0.00889 | -0.016 | 61.342
3 | 0.606 | 0.00897 | -0.016 | 67.511
3.5 | 0.665 | 0.00909 | -0.016 | 73.202
4 | 0.725 | 0.00857 | -0.016 | 84.576
4.5 | 0.784 | 0.00904 | -0.017 | 86.707
5 | 0.843 | 0.00967 | -0.017 | 87.226
5.5 | 0.902 | 0.00976 | -0.017 | 92.374
6 | 0.96 | 0.0093 | -0.017 | 103.169
6.5 | 1.017 | 0.00943 | -0.018 | 107.87
7 | 1.074 | 0.00959 | -0.018 | 112.087
7.5 | 1.131 | 0.00918 | -0.018 | 123.155
8 | 1.187 | 0.00891 | -0.019 | 133.111
8.5 | 1.241 | 0.00919 | -0.019 | 134.993
9 | 1.295 | 0.00908 | -0.019 | 142.621
9.5 | 1.347 | 0.00903 | -0.019 | 149.174
10 | 1.396 | 0.01041 | -0.02 | 134.106
10.5 | 1.442 | 0.01101 | -0.02 | 130.96
11 | 1.484 | 0.01174 | -0.02 | 126.448
11.5 | 1.521 | 0.01267 | -0.02 | 120.052
12 | 1.553 | 0.01384 | -0.02 | 112.257
12.5 | 1.578 | 0.01548 | -0.02 | 101.923
13 | 1.595 | 0.01762 | -0.021 | 90.568
13.5 | 1.608 | 0.02025 | -0.021 | 79.406
14 | 1.616 | 0.02342 | -0.021 | 68.994
14.5 | 1.617 | 0.02738 | -0.02 | 59.04
15 | 1.615 | 0.03176 | -0.02 | 50.844
15.5 | 1.609 | 0.03683 | -0.02 | 43.703
16 | 1.601 | 0.04232 | -0.02 | 37.832
16.5 | 1.59 | 0.04808 | -0.02 | 33.069
17 | 1.576 | 0.05434 | -0.02 | 28.996
17.5 | 1.557 | 0.06087 | -0.02 | 25.578
18 | 1.535 | 0.06759 | -0.02 | 22.704
18.5 | 1.509 | 0.07458 | -0.02 | 20.239
19 | 1.482 | 0.08169 | -0.02 | 18.142
19.5 | 1.452 | 0.08921 | -0.02 | 16.277

## 116. Re 12M Mach 0.10 (2)
BIGFOIL.COM POLAR EXPORT
NACA33013.5
NACA33013.5 |  |  |  | Cl Max: | 1.8481 | at alpha= | 18.5 | deg
XFOIL ncrit=9 |  |  |  | L/D Max: | 171.514 | at alpha= | 9.5 | deg
Re: | 12000000 |  |  | Cd Min: | 0.04943 | at alpha= | 20 | deg
Mach: | 0.1 |  |  | Cl=0 at alpha= | -2.056 | deg
|  |  |  | @ Cl=0.1, Cd= | 0.006496
|  |  |  | @ Cl=0.4, Cd= | 0.0059526
|  |  |  | @ Cl=0.6, Cd= | 0.0053847
alpha (deg) | Cl | Cd | Cm | Cl/Cd
-20 | -1.7082 | 0.0242 | -0.069 | -70.5868
-19.5 | -1.6861 | 0.02243 | -0.0661 | -75.1716
-19 | -1.6657 | 0.02066 | -0.0626 | -80.6244
-18.5 | -1.6431 | 0.01912 | -0.0587 | -85.9362
-18 | -1.6183 | 0.01779 | -0.0546 | -90.9668
-17.5 | -1.5927 | 0.01661 | -0.0501 | -95.888
-17 | -1.5665 | 0.01572 | -0.045 | -99.6501
-16.5 | -1.5518 | 0.01506 | -0.0372 | -103.0412
-16 | -1.5149 | 0.01428 | -0.0337 | -106.0854
-15.5 | -1.4604 | 0.01347 | -0.0336 | -108.4187
-15 | -1.4046 | 0.01276 | -0.0336 | -110.0784
-14.5 | -1.3478 | 0.01211 | -0.0338 | -111.2964
-14 | -1.2897 | 0.01154 | -0.0341 | -111.7591
-13.5 | -1.2337 | 0.01097 | -0.034 | -112.4613
-13 | -1.1842 | 0.01046 | -0.0325 | -113.2122
-12.5 | -1.1222 | 0.00986 | -0.0336 | -113.8134
-12 | -1.054 | 0.00925 | -0.0361 | -113.9459
-11.5 | -0.9767 | 0.00867 | -0.0405 | -112.6528
-11 | -0.9183 | 0.0083 | -0.0408 | -110.6386
-10.5 | -0.8735 | 0.00807 | -0.038 | -108.2404
-10 | -0.827 | 0.00787 | -0.0355 | -105.0826
-9.5 | -0.7794 | 0.00769 | -0.0333 | -101.3524
-9 | -0.7321 | 0.00752 | -0.0311 | -97.3537
-8.5 | -0.6849 | 0.0074 | -0.0288 | -92.5541
-8 | -0.6353 | 0.00727 | -0.0271 | -87.3865
-7.5 | -0.5836 | 0.00715 | -0.0257 | -81.6224
-7 | -0.5308 | 0.00703 | -0.0246 | -75.505
-6.5 | -0.4786 | 0.00689 | -0.0234 | -69.463
-6 | -0.426 | 0.00678 | -0.0222 | -62.8319
-5.5 | -0.3722 | 0.00669 | -0.0213 | -55.6353
-5 | -0.319 | 0.00665 | -0.0203 | -47.9699
-4.5 | -0.2654 | 0.00657 | -0.0194 | -40.3957
-4 | -0.211 | 0.00654 | -0.0187 | -32.263
-3.5 | -0.1571 | 0.00652 | -0.0178 | -24.0951
-3 | -0.1031 | 0.00652 | -0.017 | -15.8129
-2.5 | -0.0484 | 0.0065 | -0.0163 | -7.4462
-2 | 0.0061 | 0.00653 | -0.0157 | 0.93415
-1.5 | 0.0612 | 0.00651 | -0.0151 | 9.4009
-1 | 0.1167 | 0.00649 | -0.0146 | 17.9815
-0.5 | 0.1719 | 0.0065 | -0.0141 | 26.4462
0 | 0.2277 | 0.00648 | -0.0137 | 35.1389
0.5 | 0.2829 | 0.0065 | -0.0132 | 43.5231
1 | 0.3386 | 0.00648 | -0.0128 | 52.2531
1.5 | 0.3869 | 0.00603 | -0.011 | 64.1625
2 | 0.436 | 0.00574 | -0.0094 | 75.9582
2.5 | 0.4876 | 0.00555 | -0.0083 | 87.8559
3 | 0.5396 | 0.00548 | -0.0072 | 98.4672
3.5 | 0.5902 | 0.0054 | -0.0059 | 109.2963
4 | 0.6416 | 0.00532 | -0.0047 | 120.6015
4.5 | 0.6936 | 0.00538 | -0.0036 | 128.9219
5 | 0.7462 | 0.00546 | -0.0027 | 136.6667
5.5 | 0.799 | 0.00552 | -0.0018 | 144.7464
6 | 0.8496 | 0.00564 | -0.0005 | 150.6383
6.5 | 0.9005 | 0.00575 | 0.0008 | 156.6087
7 | 0.952 | 0.0059 | 0.0019 | 161.3559
7.5 | 1.0088 | 0.00612 | 0.0017 | 164.8366
8 | 1.0749 | 0.00634 | -0.0006 | 169.5426
8.5 | 1.1451 | 0.00671 | -0.0039 | 170.6557
9 | 1.2104 | 0.00709 | -0.0062 | 170.7193
9.5 | 1.2692 | 0.0074 | -0.007 | 171.5135
10 | 1.3182 | 0.00782 | -0.0057 | 168.5678
10.5 | 1.377 | 0.00831 | -0.0067 | 165.704
11 | 1.4349 | 0.00884 | -0.0076 | 162.319
11.5 | 1.4917 | 0.00942 | -0.0083 | 158.3546
12 | 1.5464 | 0.01014 | -0.0088 | 152.5049
12.5 | 1.5992 | 0.01093 | -0.009 | 146.3129
13 | 1.6473 | 0.01172 | -0.0082 | 140.5546
13.5 | 1.6728 | 0.01246 | -0.0028 | 134.2536
14 | 1.6848 | 0.01323 | 0.0051 | 127.3469
14.5 | 1.7117 | 0.01406 | 0.0096 | 121.7425
15 | 1.737 | 0.0151 | 0.0138 | 115.0331
15.5 | 1.7627 | 0.01624 | 0.0176 | 108.5406
16 | 1.7844 | 0.01766 | 0.0213 | 101.0419
16.5 | 1.8049 | 0.0193 | 0.0246 | 93.5181
17 | 1.8224 | 0.0213 | 0.0276 | 85.5587
17.5 | 1.8328 | 0.02403 | 0.0303 | 76.2713
18 | 1.8445 | 0.02699 | 0.032 | 68.3401
18.5 | 1.8481 | 0.03093 | 0.0332 | 59.7511
19 | 1.8447 | 0.03598 | 0.0334 | 51.2702
19.5 | 1.8376 | 0.04189 | 0.0327 | 43.8673
20 | 1.8195 | 0.04943 | 0.0309 | 36.8096

## 117. Re 12M Mach 0.25 (1)
BIGFOIL.COM POLAR EXPORT
NACA33013.5
NACA33013.5 |  |  |  | Cl Max: | 1.573 | at alpha= | 13 | deg
JavaFoil+Calcfoil stall+Eppler ext transition |  |  |  | L/D Max: | 145.782 | at alpha= | 8.5 | deg
Re: | 12000000 |  |  | Cd Min: | 0.00845 | at alpha= | 2 | deg
Mach: | 0.25 |  |  | Cl=0 at alpha= | -1.9921 | deg
|  |  |  | @ Cl=0.1, Cd= | 0.0095855
|  |  |  | @ Cl=0.4, Cd= | 0.0096419
|  |  |  | @ Cl=0.6, Cd= | 0.0085181
alpha (deg) | Cl | Cd | Cm | Cl/Cd
-15 | -0.571 | 0.10543 | -0.004 | -5.413
-14.5 | -0.599 | 0.09884 | -0.005 | -6.06
-14 | -0.623 | 0.09309 | -0.005 | -6.694
-13.5 | -0.643 | 0.08714 | -0.005 | -7.38
-13 | -0.658 | 0.08183 | -0.005 | -8.045
-12.5 | -0.669 | 0.07672 | -0.005 | -8.718
-12 | -0.675 | 0.07162 | -0.005 | -9.42
-11.5 | -0.676 | 0.06676 | -0.006 | -10.121
-11 | -0.672 | 0.06194 | -0.006 | -10.851
-10.5 | -0.665 | 0.05677 | -0.006 | -11.709
-10 | -0.791 | 0.01014 | -0.01 | -78.029
-9.5 | -0.768 | 0.00914 | -0.011 | -84.009
-9 | -0.738 | 0.00934 | -0.011 | -78.968
-8.5 | -0.703 | 0.0096 | -0.011 | -73.277
-8 | -0.664 | 0.00935 | -0.011 | -71.07
-7.5 | -0.621 | 0.00979 | -0.011 | -63.493
-7 | -0.575 | 0.00955 | -0.012 | -60.228
-6.5 | -0.526 | 0.00929 | -0.012 | -56.596
-6 | -0.474 | 0.00984 | -0.012 | -48.177
-5.5 | -0.42 | 0.00964 | -0.012 | -43.563
-5 | -0.364 | 0.00946 | -0.012 | -38.43
-4.5 | -0.306 | 0.0094 | -0.013 | -32.503
-4 | -0.246 | 0.00947 | -0.013 | -26.022
-3.5 | -0.186 | 0.00937 | -0.013 | -19.868
-3 | -0.125 | 0.00993 | -0.013 | -12.592
-2.5 | -0.063 | 0.00981 | -0.014 | -6.446
-2 | -0.001 | 0.00967 | -0.014 | -0.107
-1.5 | 0.062 | 0.00961 | -0.014 | 6.401
-1 | 0.124 | 0.00957 | -0.014 | 12.993
-0.5 | 0.187 | 0.0095 | -0.015 | 19.683
0 | 0.25 | 0.00951 | -0.015 | 26.239
0.5 | 0.312 | 0.00951 | -0.015 | 32.805
1 | 0.374 | 0.01012 | -0.015 | 36.996
1.5 | 0.436 | 0.00898 | -0.016 | 48.6
2 | 0.498 | 0.00845 | -0.016 | 58.957
2.5 | 0.56 | 0.00846 | -0.016 | 66.25
3 | 0.622 | 0.00855 | -0.016 | 72.737
3.5 | 0.683 | 0.00871 | -0.017 | 78.434
4 | 0.744 | 0.0088 | -0.017 | 84.502
4.5 | 0.805 | 0.00898 | -0.017 | 89.62
5 | 0.865 | 0.00948 | -0.017 | 91.263
5.5 | 0.925 | 0.00951 | -0.018 | 97.279
6 | 0.984 | 0.00964 | -0.018 | 102.054
6.5 | 1.043 | 0.00924 | -0.018 | 112.891
7 | 1.101 | 0.00943 | -0.019 | 116.71
7.5 | 1.158 | 0.00906 | -0.019 | 127.786
8 | 1.214 | 0.00885 | -0.019 | 137.166
8.5 | 1.269 | 0.00871 | -0.019 | 145.782
9 | 1.323 | 0.01005 | -0.02 | 131.62
9.5 | 1.374 | 0.01056 | -0.02 | 130.152
10 | 1.422 | 0.01115 | -0.02 | 127.502
10.5 | 1.465 | 0.01194 | -0.02 | 122.768
11 | 1.503 | 0.01289 | -0.02 | 116.646
11.5 | 1.534 | 0.01421 | -0.021 | 107.94
12 | 1.556 | 0.01608 | -0.021 | 96.788
12.5 | 1.568 | 0.01876 | -0.021 | 83.6
13 | 1.573 | 0.02224 | -0.021 | 70.711
13.5 | 1.572 | 0.02658 | -0.021 | 59.135
14 | 1.564 | 0.03171 | -0.02 | 49.342
14.5 | 1.551 | 0.03738 | -0.02 | 41.506
15 | 1.533 | 0.04378 | -0.02 | 35.013
15.5 | 1.51 | 0.05058 | -0.02 | 29.85
16 | 1.482 | 0.05775 | -0.02 | 25.669
16.5 | 1.45 | 0.06538 | -0.02 | 22.172
17 | 1.412 | 0.07313 | -0.02 | 19.311
17.5 | 1.367 | 0.08134 | -0.02 | 16.8
18 | 1.314 | 0.08982 | -0.02 | 14.628

## 118. Re 12M Mach 0.25 (2)
BIGFOIL.COM POLAR EXPORT
NACA33013.5
NACA33013.5 |  |  |  | Cl Max: | 1.8156 | at alpha= | 17 | deg
XFOIL ncrit=9 |  |  |  | L/D Max: | 171.902 | at alpha= | 8.5 | deg
Re: | 12000000 |  |  | Cd Min: | 0.19825 | at alpha= | -20 | deg
Mach: | 0.25 |  |  | Cl=0 at alpha= | -2.0575 | deg
|  |  |  | @ Cl=0.1, Cd= | 0.0065454
|  |  |  | @ Cl=0.4, Cd= | 0.0063319
|  |  |  | @ Cl=0.6, Cd= | 0.0054778
alpha (deg) | Cl | Cd | Cm | Cl/Cd
-20 | -0.7109 | 0.19825 | 0.0236 | -3.5859
-19.5 | -0.7061 | 0.18888 | 0.0183 | -3.7384
-19 | -1.2631 | 0.07184 | -0.0679 | -17.5821
-18.5 | -1.3862 | 0.05085 | -0.083 | -27.2606
-18 | -1.4444 | 0.04012 | -0.0864 | -36.002
-17.5 | -1.5045 | 0.03066 | -0.085 | -49.0705
-17 | -1.5102 | 0.02646 | -0.0807 | -57.0748
-16.5 | -1.5084 | 0.0231 | -0.075 | -65.2987
-16 | -1.5033 | 0.02021 | -0.068 | -74.384
-15.5 | -1.4927 | 0.01833 | -0.0597 | -81.4348
-15 | -1.4716 | 0.01685 | -0.0521 | -87.3353
-14.5 | -1.415 | 0.01528 | -0.0505 | -92.6047
-14 | -1.3554 | 0.01404 | -0.0491 | -96.5385
-13.5 | -1.2944 | 0.01298 | -0.048 | -99.7227
-13 | -1.2404 | 0.01209 | -0.0454 | -102.5972
-12.5 | -1.1805 | 0.01131 | -0.044 | -104.3767
-12 | -1.1079 | 0.01055 | -0.0452 | -105.0142
-11.5 | -1.0272 | 0.00976 | -0.0483 | -105.2459
-11 | -0.9489 | 0.00902 | -0.0511 | -105.1996
-10.5 | -0.9037 | 0.00864 | -0.047 | -104.5949
-10 | -0.8567 | 0.00833 | -0.0433 | -102.8451
-9.5 | -0.8079 | 0.00807 | -0.04 | -100.1115
-9 | -0.7581 | 0.00788 | -0.0371 | -96.2056
-8.5 | -0.7082 | 0.00776 | -0.0342 | -91.2629
-8 | -0.6577 | 0.00755 | -0.0316 | -87.1126
-7.5 | -0.6043 | 0.00735 | -0.0296 | -82.2177
-7 | -0.5498 | 0.00718 | -0.0279 | -76.5738
-6.5 | -0.4948 | 0.00705 | -0.0263 | -70.1844
-6 | -0.4402 | 0.00691 | -0.0248 | -63.7048
-5.5 | -0.385 | 0.00679 | -0.0234 | -56.701
-5 | -0.3295 | 0.00673 | -0.0221 | -48.9599
-4.5 | -0.274 | 0.00667 | -0.0209 | -41.0795
-4 | -0.2182 | 0.00661 | -0.0198 | -33.0106
-3.5 | -0.162 | 0.00659 | -0.0189 | -24.5827
-3 | -0.1063 | 0.00657 | -0.0178 | -16.1796
-2.5 | -0.05 | 0.00658 | -0.017 | -7.5988
-2 | 0.0065 | 0.00657 | -0.0162 | 0.98935
-1 | 0.1207 | 0.00654 | -0.0149 | 18.4557
-0.5 | 0.1779 | 0.00653 | -0.0143 | 27.2435
0 | 0.2352 | 0.00653 | -0.0137 | 36.0184
0.5 | 0.2923 | 0.00654 | -0.0132 | 44.6942
1 | 0.3499 | 0.00653 | -0.0127 | 53.5835
1.5 | 0.403 | 0.00632 | -0.0113 | 63.7658
2 | 0.4506 | 0.0058 | -0.009 | 77.6897
2.5 | 0.5033 | 0.00562 | -0.0076 | 89.5552
3 | 0.5566 | 0.00556 | -0.0063 | 100.1079
3.5 | 0.6094 | 0.00546 | -0.0049 | 111.6117
4 | 0.6623 | 0.00541 | -0.0034 | 122.4214
4.5 | 0.7157 | 0.00548 | -0.0021 | 130.6022
5 | 0.7706 | 0.00554 | -0.001 | 139.0975
5.5 | 0.8246 | 0.00564 | 0.0003 | 146.2057
6 | 0.8768 | 0.00578 | 0.002 | 151.6955
6.5 | 0.9299 | 0.00586 | 0.0036 | 158.686
7 | 0.9825 | 0.00608 | 0.0051 | 161.5954
7.5 | 1.0476 | 0.00628 | 0.0041 | 166.8153
8 | 1.1179 | 0.0066 | 0.0018 | 169.3788
8.5 | 1.193 | 0.00694 | -0.0014 | 171.902
9 | 1.2602 | 0.00737 | -0.003 | 170.9905
9.5 | 1.3197 | 0.00774 | -0.0028 | 170.5039
10 | 1.3747 | 0.00817 | -0.0017 | 168.2619
10.5 | 1.4367 | 0.00873 | -0.0022 | 164.5704
11 | 1.4979 | 0.00934 | -0.0025 | 160.3747
11.5 | 1.557 | 0.01008 | -0.0025 | 154.4643
12 | 1.6136 | 0.01098 | -0.0021 | 146.9581
12.5 | 1.664 | 0.01191 | -0.0005 | 139.7145
13 | 1.6736 | 0.01262 | 0.0091 | 132.6149
13.5 | 1.6973 | 0.01355 | 0.0154 | 125.262
14 | 1.7203 | 0.01483 | 0.0211 | 116.0013
14.5 | 1.745 | 0.01622 | 0.0259 | 107.5832
15 | 1.7678 | 0.01786 | 0.0302 | 98.981
16 | 1.8004 | 0.02261 | 0.0376 | 79.6285
16.5 | 1.8132 | 0.02573 | 0.0401 | 70.4703
17 | 1.8156 | 0.03009 | 0.0417 | 60.339
17.5 | 1.8102 | 0.03565 | 0.042 | 50.777
18 | 1.7954 | 0.04269 | 0.041 | 42.0567
18.5 | 1.7659 | 0.05182 | 0.0384 | 34.0776
19 | 1.7137 | 0.06406 | 0.0338 | 26.7515
19.5 | 1.6404 | 0.07941 | 0.0272 | 20.6573
20 | 1.5497 | 0.09767 | 0.0184 | 15.8667

## 119. Re 12M Mach 0.50 (1)
BIGFOIL.COM POLAR EXPORT
NACA33013.5
NACA33013.5 |  |  |  | Cl Max: | 1.438 | at alpha= | 10 | deg
JavaFoil+Calcfoil stall+Eppler ext transition |  |  |  | L/D Max: | 119.57 | at alpha= | 6 | deg
Re: | 12000000 |  |  | Cd Min: | 0.00875 | at alpha= | 1.5 | deg
Mach: | 0.5 |  |  | Cl=0 at alpha= | -1.9929 | deg
|  |  |  | @ Cl=0.1, Cd= | 0.0092056
|  |  |  | @ Cl=0.4, Cd= | 0.0097475
|  |  |  | @ Cl=0.6, Cd= | 0.0088362
alpha (deg) | Cl | Cd | Cm | Cl/Cd
-20 | -0.971 | 0.15868 | -0.005 | -6.117
-19.5 | -0.947 | 0.14128 | -0.005 | -6.701
-19 | -0.924 | 0.1288 | -0.005 | -7.178
-18.5 | -0.908 | 0.11255 | -0.006 | -8.068
-18 | -0.866 | 0.12754 | -0.005 | -6.793
-17.5 | -0.844 | 0.11468 | -0.005 | -7.358
-17 | -0.941 | 0.02699 | -0.008 | -34.841
-16.5 | -0.787 | 0.11017 | -0.005 | -7.143
-16 | -0.762 | 0.1029 | -0.005 | -7.401
-15.5 | -0.74 | 0.09187 | -0.006 | -8.059
-15 | -0.71 | 0.09332 | -0.006 | -7.61
-14.5 | -0.681 | 0.09225 | -0.005 | -7.379
-14 | -0.657 | 0.08329 | -0.006 | -7.892
-13.5 | -0.749 | 0.01547 | -0.01 | -48.417
-13 | -0.6 | 0.08078 | -0.006 | -7.433
-12.5 | -0.575 | 0.07385 | -0.006 | -7.792
-12 | -0.554 | 0.06478 | -0.007 | -8.547
-11.5 | -0.519 | 0.07044 | -0.006 | -7.374
-11 | -0.494 | 0.06425 | -0.006 | -7.69
-10.5 | -0.465 | 0.06485 | -0.006 | -7.175
-10 | -0.438 | 0.06072 | -0.006 | -7.22
-9.5 | -0.413 | 0.05472 | -0.007 | -7.552
-9 | -0.384 | 0.05519 | -0.006 | -6.96
-8.5 | -0.358 | 0.05024 | -0.007 | -7.129
-8 | -0.33 | 0.05025 | -0.007 | -6.56
-7.5 | -0.302 | 0.04891 | -0.007 | -6.175
-7 | -0.355 | 0.04703 | -0.007 | -7.54
-6.5 | -0.408 | 0.04074 | -0.008 | -10.003
-6 | -0.482 | 0.00979 | -0.013 | -49.214
-5.5 | -0.442 | 0.01019 | -0.014 | -43.361
-5 | -0.391 | 0.00988 | -0.014 | -39.516
-4.5 | -0.332 | 0.00973 | -0.014 | -34.185
-4 | -0.27 | 0.00928 | -0.014 | -29.131
-3.5 | -0.205 | 0.00975 | -0.015 | -21.074
-3 | -0.139 | 0.00961 | -0.015 | -14.419
-2.5 | -0.07 | 0.00942 | -0.015 | -7.463
-2 | -0.001 | 0.00928 | -0.015 | -0.125
-1.5 | 0.069 | 0.00921 | -0.016 | 7.451
-1 | 0.139 | 0.0092 | -0.016 | 15.087
-0.5 | 0.209 | 0.00974 | -0.016 | 21.433
0 | 0.278 | 0.00972 | -0.017 | 28.657
0.5 | 0.348 | 0.00974 | -0.017 | 35.738
1 | 0.417 | 0.00975 | -0.017 | 42.799
1.5 | 0.486 | 0.00875 | -0.017 | 55.595
2 | 0.555 | 0.00877 | -0.018 | 63.288
2.5 | 0.623 | 0.00887 | -0.018 | 70.326
3 | 0.691 | 0.00902 | -0.018 | 76.69
3.5 | 0.759 | 0.00916 | -0.019 | 82.847
4 | 0.826 | 0.00878 | -0.019 | 94.068
4.5 | 0.892 | 0.00904 | -0.019 | 98.677
5 | 0.957 | 0.0088 | -0.019 | 108.824
5.5 | 1.022 | 0.00888 | -0.02 | 115.043
6 | 1.085 | 0.00907 | -0.02 | 119.57
6.5 | 1.146 | 0.01038 | -0.02 | 110.383
7 | 1.205 | 0.01078 | -0.021 | 111.841
7.5 | 1.262 | 0.0113 | -0.021 | 111.694
8 | 1.315 | 0.01197 | -0.021 | 109.876
8.5 | 1.363 | 0.01282 | -0.021 | 106.284
9 | 1.403 | 0.01414 | -0.021 | 99.205
9.5 | 1.431 | 0.01616 | -0.022 | 88.555
10 | 1.438 | 0.01967 | -0.021 | 73.135
10.5 | 1.415 | 0.02634 | -0.021 | 53.704
11 | 1.353 | 0.03859 | -0.02 | 35.046
11.5 | 1.237 | 0.05465 | -0.019 | 22.637
12 | 0.816 | 0.07408 | -0.018 | 11.018
12.5 | 0.843 | 0.07817 | -0.018 | 10.778
13 | 0.868 | 0.08286 | -0.018 | 10.478
13.5 | 0.895 | 0.08568 | -0.018 | 10.449
14 | 0.911 | 0.10759 | -0.018 | 8.464
14.5 | 0.932 | 0.12407 | -0.017 | 7.512
15 | 0.956 | 0.14206 | -0.017 | 6.728

## 120. Re 12M Mach 0.50 (2)
BIGFOIL.COM POLAR EXPORT
NACA33013.5
NACA33013.5 |  |  |  | Cl Max: | 1.8714 | at alpha= | 13.5 | deg
XFOIL ncrit=9 |  |  |  | L/D Max: | 170.243 | at alpha= | 8 | deg
Re: | 12000000 |  |  | Cd Min: | 0.24109 | at alpha= | -20 | deg
Mach: | 0.5 |  |  | Cl=0 at alpha= | -2.0606 | deg
|  |  |  | @ Cl=0.1, Cd= | 0.0013713
|  |  |  | @ Cl=0.4, Cd= | 0.00678
|  |  |  | @ Cl=0.6, Cd= | 0.00592
alpha (deg) | Cl | Cd | Cm | Cl/Cd
-20 | -0.6878 | 0.24109 | 0.039 | -2.8529
-19.5 | -0.6666 | 0.23363 | 0.0347 | -2.8532
-19 | -0.647 | 0.22551 | 0.0302 | -2.8691
-18.5 | -0.6288 | 0.21693 | 0.0257 | -2.8986
-18 | -0.6106 | 0.20871 | 0.0213 | -2.9256
-17.5 | -0.5907 | 0.20124 | 0.0173 | -2.9353
-17 | -0.5717 | 0.19349 | 0.0133 | -2.9547
-16.5 | -0.5529 | 0.18585 | 0.0094 | -2.975
-16 | -0.5411 | 0.17623 | 0.0049 | -3.0704
-15.5 | -0.5275 | 0.1677 | 0.0008 | -3.1455
-15 | -0.5138 | 0.15935 | -0.0031 | -3.2243
-14.5 | -0.5002 | 0.15133 | -0.0068 | -3.3054
-14 | -0.3822 | 0.12366 | -0.025 | -3.0907
-13.5 | -0.3749 | 0.11654 | -0.0289 | -3.2169
-12.5 | -0.3824 | 0.09713 | -0.04 | -3.937
-12 | -0.3859 | 0.08129 | -0.0548 | -4.7472
-11.5 | -0.3761 | 0.05895 | -0.0831 | -6.38
-11 | -0.4005 | 0.04694 | -0.0899 | -8.5322
-10.5 | -0.4327 | 0.03658 | -0.0969 | -11.8289
-10 | -0.4617 | 0.02998 | -0.0992 | -15.4003
-9.5 | -0.4991 | 0.02522 | -0.0964 | -19.7898
-9 | -0.5436 | 0.02144 | -0.0874 | -25.3545
-8.5 | -0.5755 | 0.01779 | -0.0758 | -32.3496
-8 | -0.6007 | 0.0122 | -0.0658 | -49.2377
-7.5 | -0.6298 | 0.00531 | -0.0556 | -118.6064
-7 | -0.6078 | 0.00225 | -0.0488 | -270.1333
-6.5 | -0.5572 | 0.00182 | -0.0427 | -306.1538
-6 | -0.4985 | 0.00165 | -0.0379 | -302.1212
-5.5 | -0.4365 | 0.00156 | -0.0341 | -279.8077
-5 | -0.3738 | 0.0015 | -0.0308 | -249.2
-4.5 | -0.311 | 0.00146 | -0.0279 | -213.0137
-4 | -0.2472 | 0.00144 | -0.0254 | -171.6667
-3.5 | -0.1839 | 0.00142 | -0.0232 | -129.507
-3 | -0.1205 | 0.00141 | -0.0212 | -85.461
-2.5 | -0.0565 | 0.0014 | -0.0196 | -40.3571
-2 | 0.0078 | 0.00139 | -0.0181 | 5.6115
-1.5 | 0.0719 | 0.00138 | -0.0167 | 52.1014
-1 | 0.1367 | 0.00136 | -0.0156 | 100.5147
-0.5 | 0.201 | 0.00136 | -0.0145 | 147.7941
0 | 0.2693 | 0.00673 | -0.0136 | 40.0149
0.5 | 0.3342 | 0.00675 | -0.0124 | 49.5111
1 | 0.3993 | 0.00678 | -0.0113 | 58.8938
1.5 | 0.4644 | 0.00678 | -0.0101 | 68.4956
2 | 0.5145 | 0.00616 | -0.0062 | 83.5227
2.5 | 0.5731 | 0.00596 | -0.0037 | 96.1577
3 | 0.6336 | 0.00587 | -0.0013 | 107.9387
3.5 | 0.6933 | 0.00588 | 0.0012 | 117.9082
4 | 0.7539 | 0.00585 | 0.0038 | 128.8718
4.5 | 0.8143 | 0.0059 | 0.0067 | 138.0169
5 | 0.8747 | 0.00605 | 0.0097 | 144.5785
5.5 | 0.936 | 0.00617 | 0.0128 | 151.7018
6 | 0.9937 | 0.00634 | 0.0167 | 156.735
6.5 | 1.0523 | 0.00653 | 0.0207 | 161.1485
7 | 1.1406 | 0.00686 | 0.0192 | 166.2682
7.5 | 1.2414 | 0.00734 | 0.0157 | 169.1281
8 | 1.3296 | 0.00781 | 0.0151 | 170.2433
8.5 | 1.4134 | 0.00832 | 0.0158 | 169.8798
9 | 1.4799 | 0.00888 | 0.02 | 166.6554
9.5 | 1.5594 | 0.00948 | 0.0222 | 164.4937
10 | 1.6375 | 0.01024 | 0.0249 | 159.9121
10.5 | 1.7135 | 0.01115 | 0.0282 | 153.6771
11.5 | 1.7869 | 0.01338 | 0.0461 | 133.5501
12 | 1.8213 | 0.01512 | 0.0541 | 120.4563
12.5 | 1.8464 | 0.01768 | 0.0613 | 104.4344
13 | 1.8617 | 0.02126 | 0.0673 | 87.5682
13.5 | 1.8714 | 0.02585 | 0.0714 | 72.3946
14 | 1.8668 | 0.03202 | 0.0734 | 58.3011
14.5 | 1.8371 | 0.0405 | 0.0725 | 45.3605
15 | 1.7663 | 0.05248 | 0.0676 | 33.6566
15.5 | 1.6358 | 0.06978 | 0.0572 | 23.4422
16.5 | 1.3843 | 0.1074 | 0.0318 | 12.8892
17 | 1.3139 | 0.12282 | 0.0214 | 10.6978
17.5 | 1.2644 | 0.13671 | 0.0121 | 9.2488
18 | 1.2371 | 0.14861 | 0.0043 | 8.3245
18.5 | 1.219 | 0.15961 | -0.003 | 7.6374

## 121. Re 14M Mach 0.00 (1)
BIGFOIL.COM POLAR EXPORT
NACA33013.5
NACA33013.5 |  |  |  | Cl Max: | 1.63 | at alpha= | 15 | deg
JavaFoil+Calcfoil stall+Eppler ext transition |  |  |  | L/D Max: | 151.17 | at alpha= | 9.5 | deg
Re: | 14000000 |  |  | Cd Min: | 0.00865 | at alpha= | 1.5 | deg
Mach: | 0 |  |  | Cl=0 at alpha= | -1.9918 | deg
|  |  |  | @ Cl=0.1, Cd= | 0.0091567
|  |  |  | @ Cl=0.4, Cd= | 0.0090333
|  |  |  | @ Cl=0.6, Cd= | 0.008807
alpha (deg) | Cl | Cd | Cm | Cl/Cd
-17 | -0.772 | 0.11543 | -0.004 | -6.686
-16.5 | -0.779 | 0.10964 | -0.004 | -7.106
-16 | -0.785 | 0.10386 | -0.005 | -7.558
-15.5 | -0.789 | 0.09829 | -0.005 | -8.029
-15 | -0.791 | 0.09297 | -0.005 | -8.512
-14.5 | -0.792 | 0.08769 | -0.005 | -9.027
-14 | -0.789 | 0.08281 | -0.005 | -9.531
-13.5 | -0.785 | 0.07769 | -0.005 | -10.105
-13 | -0.779 | 0.07237 | -0.006 | -10.763
-12.5 | -0.773 | 0.06528 | -0.006 | -11.844
-12 | -0.913 | 0.01103 | -0.009 | -82.751
-11.5 | -0.897 | 0.0104 | -0.009 | -86.233
-11 | -0.875 | 0.00885 | -0.01 | -98.897
-10.5 | -0.849 | 0.00951 | -0.01 | -89.207
-10 | -0.818 | 0.00922 | -0.01 | -88.736
-9.5 | -0.784 | 0.00953 | -0.01 | -82.266
-9 | -0.746 | 0.00924 | -0.01 | -80.699
-8.5 | -0.705 | 0.00971 | -0.011 | -72.574
-8 | -0.661 | 0.00948 | -0.011 | -69.751
-7.5 | -0.615 | 0.00926 | -0.011 | -66.392
-7 | -0.567 | 0.00981 | -0.011 | -57.762
-6.5 | -0.516 | 0.00954 | -0.011 | -54.095
-6 | -0.464 | 0.00938 | -0.012 | -49.451
-5.5 | -0.41 | 0.00921 | -0.012 | -44.461
-5 | -0.354 | 0.0091 | -0.012 | -38.931
-4.5 | -0.297 | 0.00983 | -0.012 | -30.231
-4 | -0.239 | 0.00984 | -0.013 | -24.325
-3.5 | -0.181 | 0.0097 | -0.013 | -18.611
-3 | -0.121 | 0.00949 | -0.013 | -12.773
-2.5 | -0.061 | 0.00936 | -0.013 | -6.555
-2 | -0.001 | 0.00929 | -0.013 | -0.108
-1.5 | 0.06 | 0.00921 | -0.014 | 6.475
-1 | 0.12 | 0.00913 | -0.014 | 13.185
-0.5 | 0.181 | 0.00914 | -0.014 | 19.829
0 | 0.242 | 0.00914 | -0.014 | 26.46
0.5 | 0.302 | 0.00971 | -0.015 | 31.127
1 | 0.363 | 0.00965 | -0.015 | 37.595
1.5 | 0.423 | 0.00865 | -0.015 | 48.887
2 | 0.483 | 0.00868 | -0.015 | 55.63
2.5 | 0.543 | 0.00875 | -0.016 | 62.044
3 | 0.603 | 0.00881 | -0.016 | 68.422
3.5 | 0.662 | 0.00892 | -0.016 | 74.208
4 | 0.721 | 0.00946 | -0.016 | 76.239
4.5 | 0.78 | 0.00888 | -0.017 | 87.854
5 | 0.839 | 0.00954 | -0.017 | 87.942
5.5 | 0.897 | 0.0097 | -0.017 | 92.554
6 | 0.955 | 0.0098 | -0.017 | 97.517
6.5 | 1.013 | 0.00931 | -0.018 | 108.832
7 | 1.07 | 0.0094 | -0.018 | 113.82
7.5 | 1.126 | 0.00906 | -0.018 | 124.3
8 | 1.182 | 0.00929 | -0.018 | 127.178
8.5 | 1.236 | 0.00905 | -0.019 | 136.526
9 | 1.29 | 0.00891 | -0.019 | 144.684
9.5 | 1.342 | 0.00888 | -0.019 | 151.17
10 | 1.391 | 0.01027 | -0.019 | 135.465
10.5 | 1.438 | 0.0108 | -0.02 | 133.153
11 | 1.48 | 0.01148 | -0.02 | 128.91
11.5 | 1.518 | 0.0124 | -0.02 | 122.423
12 | 1.551 | 0.01348 | -0.02 | 115.056
12.5 | 1.578 | 0.01492 | -0.02 | 105.747
13 | 1.599 | 0.01672 | -0.02 | 95.626
13.5 | 1.614 | 0.01895 | -0.021 | 85.188
14 | 1.624 | 0.02174 | -0.021 | 74.724
14.5 | 1.629 | 0.02506 | -0.021 | 65.022
15 | 1.63 | 0.029 | -0.021 | 56.208
15.5 | 1.627 | 0.0335 | -0.021 | 48.569
16 | 1.622 | 0.03832 | -0.021 | 42.319
16.5 | 1.613 | 0.04381 | -0.02 | 36.813
17 | 1.602 | 0.04956 | -0.02 | 32.314
17.5 | 1.586 | 0.05574 | -0.02 | 28.453
18 | 1.567 | 0.06211 | -0.02 | 25.224
18.5 | 1.545 | 0.06859 | -0.02 | 22.528
19 | 1.521 | 0.07552 | -0.02 | 20.144
19.5 | 1.495 | 0.08261 | -0.02 | 18.099
20 | 1.467 | 0.08996 | -0.02 | 16.308

## 122. Re 14M Mach 0.00 (2)
BIGFOIL.COM POLAR EXPORT
NACA33013.5
NACA33013.5 |  |  |  | Cl Max: | 1.8746 | at alpha= | 19 | deg
XFOIL ncrit=9 |  |  |  | L/D Max: | 174.526 | at alpha= | 9 | deg
Re: | 14000000 |  |  | Cd Min: | 0.04222 | at alpha= | 20 | deg
Mach: | 0 |  |  | Cl=0 at alpha= | -2.0512 | deg
|  |  |  | @ Cl=0.1, Cd= | 0.0063557
|  |  |  | @ Cl=0.4, Cd= | 0.0061879
|  |  |  | @ Cl=0.6, Cd= | 0.005325
alpha (deg) | Cl | Cd | Cm | Cl/Cd
-20 | -1.7292 | 0.02093 | -0.0611 | -82.6183
-19.5 | -1.7041 | 0.01961 | -0.0581 | -86.8995
-19 | -1.6793 | 0.01834 | -0.0546 | -91.5649
-18.5 | -1.6534 | 0.01717 | -0.0509 | -96.2959
-18 | -1.6259 | 0.01619 | -0.0469 | -100.4262
-17.5 | -1.6013 | 0.01524 | -0.0421 | -105.0722
-17 | -1.5861 | 0.01462 | -0.0347 | -108.4884
-16.5 | -1.551 | 0.0139 | -0.0312 | -111.5827
-16 | -1.4983 | 0.01316 | -0.0312 | -113.8526
-15.5 | -1.4445 | 0.01247 | -0.0313 | -115.838
-15 | -1.3891 | 0.01187 | -0.0316 | -117.0261
-14.5 | -1.3329 | 0.0113 | -0.032 | -117.9558
-14 | -1.276 | 0.0108 | -0.0325 | -118.1481
-13.5 | -1.2289 | 0.01033 | -0.0308 | -118.9642
-13 | -1.1704 | 0.00984 | -0.0315 | -118.9431
-12.5 | -1.1018 | 0.0093 | -0.0344 | -118.4731
-12 | -1.0282 | 0.00873 | -0.0384 | -117.7778
-11.5 | -0.9649 | 0.00829 | -0.0401 | -116.3932
-11 | -0.9211 | 0.00804 | -0.0374 | -114.5647
-10.5 | -0.8759 | 0.00782 | -0.0349 | -112.0077
-10 | -0.8284 | 0.00764 | -0.0329 | -108.4293
-9.5 | -0.7803 | 0.00748 | -0.031 | -104.3182
-9 | -0.7332 | 0.0074 | -0.0289 | -99.0811
-8.5 | -0.6853 | 0.00727 | -0.027 | -94.2641
-8 | -0.6348 | 0.0071 | -0.0256 | -89.4085
-7.5 | -0.5834 | 0.00699 | -0.0244 | -83.4621
-7 | -0.5305 | 0.00686 | -0.0235 | -77.3324
-6.5 | -0.4782 | 0.00676 | -0.0224 | -70.7396
-6 | -0.4256 | 0.00664 | -0.0214 | -64.0964
-5.5 | -0.3724 | 0.00656 | -0.0205 | -56.7683
-5 | -0.319 | 0.00653 | -0.0197 | -48.8515
-4.5 | -0.2655 | 0.00645 | -0.0189 | -41.1628
-4 | -0.2114 | 0.00641 | -0.0182 | -32.9797
-3.5 | -0.1576 | 0.00641 | -0.0174 | -24.5866
-3 | -0.1036 | 0.0064 | -0.0167 | -16.1875
-2.5 | -0.0491 | 0.00639 | -0.0161 | -7.6839
-2 | 0.0056 | 0.00638 | -0.0155 | 0.87774
-1.5 | 0.0604 | 0.00637 | -0.015 | 9.4819
-1 | 0.1158 | 0.00635 | -0.0145 | 18.2362
-0.5 | 0.1711 | 0.00634 | -0.0141 | 26.9874
0 | 0.2264 | 0.00634 | -0.0137 | 35.7098
0.5 | 0.2816 | 0.00634 | -0.0133 | 44.4164
1 | 0.3372 | 0.00633 | -0.0129 | 53.2701
1.5 | 0.3913 | 0.00631 | -0.0123 | 62.0127
2 | 0.4362 | 0.00568 | -0.01 | 76.7958
2.5 | 0.4875 | 0.0055 | -0.0089 | 88.6364
3 | 0.5391 | 0.00544 | -0.0079 | 99.0993
3.5 | 0.5904 | 0.00534 | -0.0068 | 110.5618
4 | 0.6416 | 0.00526 | -0.0056 | 121.9772
4.5 | 0.6929 | 0.00531 | -0.0045 | 130.4896
5 | 0.7461 | 0.00536 | -0.0038 | 139.1978
5.5 | 0.7983 | 0.00544 | -0.003 | 146.7463
6 | 0.8497 | 0.00557 | -0.002 | 152.5494
6.5 | 0.9008 | 0.00565 | -0.0009 | 159.4336
7 | 0.9499 | 0.0058 | 0.0006 | 163.7759
7.5 | 1.0012 | 0.00593 | 0.0015 | 168.8364
8 | 1.0599 | 0.00617 | 0.0007 | 171.7828
8.5 | 1.1261 | 0.00646 | -0.0019 | 174.3189
9 | 1.1955 | 0.00685 | -0.0052 | 174.5255
9.5 | 1.2578 | 0.00724 | -0.0071 | 173.7293
10 | 1.3112 | 0.00762 | -0.007 | 172.0735
10.5 | 1.3625 | 0.00806 | -0.0065 | 169.0447
11 | 1.4197 | 0.00856 | -0.0074 | 165.8528
11.5 | 1.4755 | 0.00913 | -0.0082 | 161.6101
12 | 1.5288 | 0.00987 | -0.0086 | 154.8936
12.5 | 1.5824 | 0.01053 | -0.0091 | 150.2754
13 | 1.6326 | 0.01139 | -0.0091 | 143.3363
13.5 | 1.6708 | 0.01214 | -0.0066 | 137.6277
14 | 1.6887 | 0.01282 | 0.0002 | 131.7239
14.5 | 1.7111 | 0.01356 | 0.0056 | 126.1873
15 | 1.7376 | 0.01444 | 0.0097 | 120.3324
15.5 | 1.7643 | 0.01543 | 0.0134 | 114.3422
16 | 1.7897 | 0.01654 | 0.0168 | 108.2044
16.5 | 1.8105 | 0.018 | 0.0204 | 100.5833
17 | 1.8316 | 0.01958 | 0.0233 | 93.5444
17.5 | 1.8464 | 0.02171 | 0.0263 | 85.0484
18 | 1.86 | 0.02418 | 0.0285 | 76.9231
18.5 | 1.868 | 0.02737 | 0.0303 | 68.2499
19 | 1.8746 | 0.03099 | 0.0313 | 60.4905
19.5 | 1.8728 | 0.03578 | 0.0315 | 52.3421
20 | 1.8599 | 0.04222 | 0.0307 | 44.0526

## 123. Re 14M Mach 0.10 (1)
BIGFOIL.COM POLAR EXPORT
NACA33013.5
NACA33013.5 |  |  |  | Cl Max: | 1.621 | at alpha= | 14.5 | deg
JavaFoil+Calcfoil stall+Eppler ext transition |  |  |  | L/D Max: | 150.138 | at alpha= | 9.5 | deg
Re: | 14000000 |  |  | Cd Min: | 0.00867 | at alpha= | 1.5 | deg
Mach: | 0.1 |  |  | Cl=0 at alpha= | -1.9918 | deg
|  |  |  | @ Cl=0.1, Cd= | 0.0092
|  |  |  | @ Cl=0.4, Cd= | 0.0091126
|  |  |  | @ Cl=0.6, Cd= | 0.00887
alpha (deg) | Cl | Cd | Cm | Cl/Cd
-17 | -0.737 | 0.11721 | -0.004 | -6.288
-16.5 | -0.747 | 0.11134 | -0.004 | -6.713
-16 | -0.756 | 0.10536 | -0.005 | -7.179
-15.5 | -0.763 | 0.0998 | -0.005 | -7.65
-15 | -0.768 | 0.09461 | -0.005 | -8.121
-14.5 | -0.771 | 0.0893 | -0.005 | -8.637
-14 | -0.772 | 0.08434 | -0.005 | -9.148
-13.5 | -0.769 | 0.07931 | -0.005 | -9.702
-13 | -0.765 | 0.07393 | -0.005 | -10.353
-12.5 | -0.759 | 0.06861 | -0.006 | -11.06
-12 | -0.891 | 0.0123 | -0.009 | -72.444
-11.5 | -0.889 | 0.0106 | -0.009 | -83.846
-11 | -0.869 | 0.01008 | -0.01 | -86.252
-10.5 | -0.845 | 0.00912 | -0.01 | -92.614
-10 | -0.816 | 0.00929 | -0.01 | -87.783
-9.5 | -0.783 | 0.00964 | -0.01 | -81.179
-9 | -0.745 | 0.00935 | -0.01 | -79.694
-8.5 | -0.705 | 0.00979 | -0.011 | -72.067
-8 | -0.662 | 0.00954 | -0.011 | -69.372
-7.5 | -0.616 | 0.00927 | -0.011 | -66.477
-7 | -0.568 | 0.00982 | -0.011 | -57.873
-6.5 | -0.518 | 0.00961 | -0.011 | -53.881
-6 | -0.465 | 0.00942 | -0.012 | -49.418
-5.5 | -0.411 | 0.00926 | -0.012 | -44.409
-5 | -0.356 | 0.00914 | -0.012 | -38.91
-4.5 | -0.299 | 0.0091 | -0.012 | -32.79
-4 | -0.24 | 0.00983 | -0.013 | -24.448
-3.5 | -0.181 | 0.0097 | -0.013 | -18.709
-3 | -0.122 | 0.00948 | -0.013 | -12.847
-2.5 | -0.062 | 0.0094 | -0.013 | -6.56
-2 | -0.001 | 0.00928 | -0.013 | -0.109
-1.5 | 0.06 | 0.0092 | -0.014 | 6.514
-1 | 0.121 | 0.0092 | -0.014 | 13.152
-0.5 | 0.182 | 0.00913 | -0.014 | 19.947
0 | 0.243 | 0.00915 | -0.014 | 26.56
0.5 | 0.304 | 0.00976 | -0.015 | 31.114
1 | 0.364 | 0.00975 | -0.015 | 37.381
1.5 | 0.425 | 0.00867 | -0.015 | 48.988
2 | 0.485 | 0.00875 | -0.015 | 55.469
2.5 | 0.546 | 0.00878 | -0.016 | 62.101
3 | 0.606 | 0.00888 | -0.016 | 68.19
3.5 | 0.665 | 0.00899 | -0.016 | 74.008
4 | 0.725 | 0.00954 | -0.016 | 76.015
4.5 | 0.784 | 0.00892 | -0.017 | 87.94
5 | 0.843 | 0.00962 | -0.017 | 87.679
5.5 | 0.902 | 0.00972 | -0.017 | 92.745
6 | 0.96 | 0.00982 | -0.017 | 97.699
6.5 | 1.017 | 0.00939 | -0.018 | 108.383
7 | 1.075 | 0.00949 | -0.018 | 113.235
7.5 | 1.131 | 0.00913 | -0.018 | 123.858
8 | 1.187 | 0.00937 | -0.019 | 126.665
8.5 | 1.241 | 0.00916 | -0.019 | 135.596
9 | 1.295 | 0.009 | -0.019 | 143.906
9.5 | 1.347 | 0.00897 | -0.019 | 150.138
10 | 1.396 | 0.01036 | -0.02 | 134.845
10.5 | 1.442 | 0.01095 | -0.02 | 131.733
11 | 1.484 | 0.01167 | -0.02 | 127.23
11.5 | 1.522 | 0.01263 | -0.02 | 120.443
12 | 1.553 | 0.01379 | -0.02 | 112.656
12.5 | 1.578 | 0.01533 | -0.02 | 102.941
13 | 1.597 | 0.01729 | -0.021 | 92.385
13.5 | 1.611 | 0.01974 | -0.021 | 81.596
14 | 1.618 | 0.02282 | -0.021 | 70.913
14.5 | 1.621 | 0.02644 | -0.021 | 61.309
15 | 1.619 | 0.03069 | -0.021 | 52.756
15.5 | 1.614 | 0.03554 | -0.02 | 45.398
16 | 1.606 | 0.04069 | -0.02 | 39.459
16.5 | 1.594 | 0.04636 | -0.02 | 34.389
17 | 1.58 | 0.05239 | -0.02 | 30.16
17.5 | 1.561 | 0.05884 | -0.02 | 26.532
18 | 1.538 | 0.06551 | -0.02 | 23.484
18.5 | 1.513 | 0.07225 | -0.02 | 20.945
19 | 1.485 | 0.07934 | -0.02 | 18.722
19.5 | 1.455 | 0.08677 | -0.02 | 16.772

## 124. Re 14M Mach 0.10 (2)
BIGFOIL.COM POLAR EXPORT
NACA33013.5
NACA33013.5 |  |  |  | Cl Max: | 1.8674 | at alpha= | 19 | deg
XFOIL ncrit=9 |  |  |  | L/D Max: | 174.585 | at alpha= | 8.5 | deg
Re: | 14000000 |  |  | Cd Min: | 0.04729 | at alpha= | 20 | deg
Mach: | 0.1 |  |  | Cl=0 at alpha= | -2.051 | deg
|  |  |  | @ Cl=0.1, Cd= | 0.006363
|  |  |  | @ Cl=0.4, Cd= | 0.0062322
|  |  |  | @ Cl=0.6, Cd= | 0.0053417
alpha (deg) | Cl | Cd | Cm | Cl/Cd
-20 | -1.7315 | 0.02267 | -0.0675 | -76.3785
-19.5 | -1.7079 | 0.02107 | -0.0644 | -81.0584
-19 | -1.6827 | 0.01968 | -0.061 | -85.503
-18.5 | -1.6566 | 0.0184 | -0.0573 | -90.0326
-18 | -1.6298 | 0.01724 | -0.0532 | -94.536
-17.5 | -1.604 | 0.01612 | -0.0486 | -99.5037
-17 | -1.5815 | 0.0153 | -0.0426 | -103.366
-16.5 | -1.5654 | 0.01465 | -0.035 | -106.8532
-16 | -1.5124 | 0.01377 | -0.0346 | -109.833
-15.5 | -1.4587 | 0.01294 | -0.0344 | -112.728
-15 | -1.403 | 0.01225 | -0.0344 | -114.5306
-14.5 | -1.3461 | 0.01161 | -0.0346 | -115.9432
-14 | -1.2884 | 0.01106 | -0.0348 | -116.4919
-13.5 | -1.24 | 0.01054 | -0.033 | -117.6471
-13 | -1.1819 | 0.01003 | -0.0333 | -117.8365
-12.5 | -1.1125 | 0.00953 | -0.0359 | -116.7366
-12 | -1.0379 | 0.00891 | -0.0398 | -116.4871
-11.5 | -0.9709 | 0.00843 | -0.042 | -115.172
-11 | -0.9268 | 0.00814 | -0.0391 | -113.8575
-10.5 | -0.8818 | 0.00791 | -0.0363 | -111.4791
-10 | -0.8341 | 0.0077 | -0.0341 | -108.3247
-9.5 | -0.7857 | 0.00754 | -0.0321 | -104.2042
-9 | -0.738 | 0.00746 | -0.0299 | -98.9276
-8.5 | -0.6897 | 0.00733 | -0.0279 | -94.0928
-8 | -0.6389 | 0.00715 | -0.0264 | -89.3566
-7.5 | -0.5872 | 0.00702 | -0.0251 | -83.6467
-7 | -0.5339 | 0.00689 | -0.024 | -77.4891
-6.5 | -0.4811 | 0.00679 | -0.0229 | -70.8542
-6 | -0.4282 | 0.00666 | -0.0218 | -64.2943
-5.5 | -0.3747 | 0.00658 | -0.0209 | -56.9453
-5 | -0.3209 | 0.00654 | -0.02 | -49.0673
-4.5 | -0.2671 | 0.00647 | -0.0191 | -41.2828
-4 | -0.2127 | 0.00642 | -0.0184 | -33.1308
-3.5 | -0.1585 | 0.00642 | -0.0176 | -24.6885
-3 | -0.1043 | 0.00641 | -0.0168 | -16.2715
-2.5 | -0.0493 | 0.0064 | -0.0162 | -7.7031
-2 | 0.0056 | 0.00639 | -0.0156 | 0.87637
-1.5 | 0.0609 | 0.00637 | -0.015 | 9.5604
-1 | 0.1165 | 0.00636 | -0.0146 | 18.3176
-0.5 | 0.1722 | 0.00635 | -0.0142 | 27.1181
0 | 0.2277 | 0.00635 | -0.0137 | 35.8583
0.5 | 0.2834 | 0.00635 | -0.0133 | 44.6299
1 | 0.3392 | 0.00634 | -0.0129 | 53.5016
1.5 | 0.3937 | 0.00632 | -0.0123 | 62.2943
2 | 0.4389 | 0.00569 | -0.01 | 77.1353
2.5 | 0.4903 | 0.00551 | -0.0088 | 88.9837
3 | 0.5423 | 0.00546 | -0.0077 | 99.3223
3.5 | 0.5939 | 0.00535 | -0.0066 | 111.0093
4 | 0.6454 | 0.00528 | -0.0054 | 122.2348
4.5 | 0.697 | 0.00533 | -0.0043 | 130.7692
5 | 0.7505 | 0.00537 | -0.0036 | 139.7579
5.5 | 0.803 | 0.00547 | -0.0026 | 146.8007
6 | 0.8547 | 0.00559 | -0.0016 | 152.898
6.5 | 0.9062 | 0.00567 | -0.0004 | 159.8236
7 | 0.9556 | 0.00583 | 0.0011 | 163.9108
7.5 | 1.0074 | 0.00596 | 0.0021 | 169.0268
8 | 1.0673 | 0.00621 | 0.0012 | 171.868
8.5 | 1.1348 | 0.0065 | -0.0015 | 174.5846
9 | 1.2046 | 0.0069 | -0.0048 | 174.5797
9.5 | 1.2672 | 0.00729 | -0.0065 | 173.8272
10 | 1.3205 | 0.00768 | -0.0061 | 171.9401
10.5 | 1.3731 | 0.00813 | -0.0057 | 168.893
11 | 1.4307 | 0.00865 | -0.0065 | 165.3988
11.5 | 1.487 | 0.00925 | -0.0072 | 160.7568
12 | 1.541 | 0.00999 | -0.0075 | 154.2543
12.5 | 1.5949 | 0.01069 | -0.0078 | 149.1955
13 | 1.6453 | 0.01158 | -0.0077 | 142.0812
13.5 | 1.6791 | 0.01235 | -0.004 | 135.9595
14 | 1.6924 | 0.01301 | 0.0038 | 130.0846
14.5 | 1.7181 | 0.01383 | 0.0086 | 124.2299
15 | 1.7445 | 0.0148 | 0.0128 | 117.8716
16 | 1.7946 | 0.01715 | 0.0202 | 104.6414
16.5 | 1.8151 | 0.01874 | 0.0236 | 96.857
17 | 1.8327 | 0.02067 | 0.0268 | 88.6647
17.5 | 1.847 | 0.02305 | 0.0294 | 80.1302
18 | 1.8577 | 0.02596 | 0.0315 | 71.5601
18.5 | 1.8635 | 0.02961 | 0.0329 | 62.9348
19 | 1.8674 | 0.03382 | 0.0334 | 55.2158
19.5 | 1.8577 | 0.03978 | 0.033 | 46.6993
20 | 1.8383 | 0.04729 | 0.0314 | 38.8729

## 125. Re 14M Mach 0.25 (1)
BIGFOIL.COM POLAR EXPORT
NACA33013.5
NACA33013.5 |  |  |  | Cl Max: | 1.575 | at alpha= | 13 | deg
JavaFoil+Calcfoil stall+Eppler ext transition |  |  |  | L/D Max: | 138.848 | at alpha= | 8.5 | deg
Re: | 14000000 |  |  | Cd Min: | 0.00847 | at alpha= | 3 | deg
Mach: | 0.25 |  |  | Cl=0 at alpha= | -1.9921 | deg
|  |  |  | @ Cl=0.1, Cd= | 0.0093471
|  |  |  | @ Cl=0.4, Cd= | 0.0094564
|  |  |  | @ Cl=0.6, Cd= | 0.0086581
alpha (deg) | Cl | Cd | Cm | Cl/Cd
-15 | -0.571 | 0.10488 | -0.004 | -5.443
-14.5 | -0.599 | 0.09828 | -0.005 | -6.096
-14 | -0.623 | 0.09237 | -0.005 | -6.748
-13.5 | -0.643 | 0.0866 | -0.005 | -7.428
-13 | -0.659 | 0.08135 | -0.005 | -8.095
-12.5 | -0.669 | 0.07608 | -0.005 | -8.796
-12 | -0.675 | 0.07119 | -0.005 | -9.481
-11.5 | -0.676 | 0.06626 | -0.006 | -10.204
-11 | -0.673 | 0.06133 | -0.006 | -10.971
-10.5 | -0.666 | 0.05609 | -0.006 | -11.868
-10 | -0.791 | 0.01 | -0.01 | -79.153
-9.5 | -0.768 | 0.0095 | -0.011 | -80.808
-9 | -0.738 | 0.00918 | -0.011 | -80.359
-8.5 | -0.703 | 0.00942 | -0.011 | -74.611
-8 | -0.664 | 0.00994 | -0.011 | -66.852
-7.5 | -0.621 | 0.0096 | -0.011 | -64.727
-7 | -0.575 | 0.0094 | -0.012 | -61.162
-6.5 | -0.526 | 0.00918 | -0.012 | -57.323
-6 | -0.474 | 0.00964 | -0.012 | -49.171
-5.5 | -0.42 | 0.00951 | -0.012 | -44.139
-5 | -0.364 | 0.00936 | -0.012 | -38.85
-4.5 | -0.306 | 0.00931 | -0.013 | -32.833
-4 | -0.246 | 0.00927 | -0.013 | -26.563
-3.5 | -0.186 | 0.00922 | -0.013 | -20.185
-3 | -0.125 | 0.00974 | -0.013 | -12.838
-2.5 | -0.063 | 0.00963 | -0.014 | -6.573
-2 | -0.001 | 0.0095 | -0.014 | -0.109
-1.5 | 0.062 | 0.00939 | -0.014 | 6.549
-1 | 0.124 | 0.00932 | -0.014 | 13.339
-0.5 | 0.187 | 0.0093 | -0.015 | 20.103
0 | 0.25 | 0.00932 | -0.015 | 26.788
0.5 | 0.312 | 0.00934 | -0.015 | 33.413
1 | 0.374 | 0.00988 | -0.015 | 37.878
1.5 | 0.436 | 0.00887 | -0.016 | 49.187
2 | 0.498 | 0.00896 | -0.016 | 55.637
2.5 | 0.56 | 0.009 | -0.016 | 62.245
3 | 0.622 | 0.00847 | -0.016 | 73.443
3.5 | 0.683 | 0.00862 | -0.017 | 79.27
4 | 0.744 | 0.00872 | -0.017 | 85.296
4.5 | 0.805 | 0.00919 | -0.017 | 87.55
5 | 0.865 | 0.00933 | -0.017 | 92.707
5.5 | 0.925 | 0.00946 | -0.018 | 97.744
6 | 0.984 | 0.00958 | -0.018 | 102.751
6.5 | 1.043 | 0.00976 | -0.018 | 106.897
7 | 1.101 | 0.00936 | -0.019 | 117.607
7.5 | 1.158 | 0.00901 | -0.019 | 128.527
8 | 1.215 | 0.0093 | -0.019 | 130.62
8.5 | 1.27 | 0.00914 | -0.019 | 138.848
9 | 1.323 | 0.00997 | -0.02 | 132.677
9.5 | 1.374 | 0.01048 | -0.02 | 131.184
10 | 1.422 | 0.0111 | -0.02 | 128.156
10.5 | 1.466 | 0.01189 | -0.02 | 123.301
11 | 1.503 | 0.01284 | -0.02 | 117.062
11.5 | 1.534 | 0.01416 | -0.021 | 108.329
12 | 1.556 | 0.01601 | -0.021 | 97.17
12.5 | 1.569 | 0.01861 | -0.021 | 84.296
13 | 1.575 | 0.02186 | -0.021 | 72.024
13.5 | 1.575 | 0.02586 | -0.021 | 60.892
14 | 1.568 | 0.03066 | -0.021 | 51.159
14.5 | 1.555 | 0.03621 | -0.02 | 42.943
15 | 1.537 | 0.04234 | -0.02 | 36.297
15.5 | 1.514 | 0.04892 | -0.02 | 30.946
16 | 1.486 | 0.05601 | -0.02 | 26.531
16.5 | 1.453 | 0.06345 | -0.02 | 22.9
17 | 1.415 | 0.07117 | -0.02 | 19.887
17.5 | 1.369 | 0.07919 | -0.02 | 17.294
18 | 1.317 | 0.08763 | -0.02 | 15.024

## 126. Re 14M Mach 0.25 (2)
BIGFOIL.COM POLAR EXPORT
NACA33013.5
NACA33013.5 |  |  |  | Cl Max: | 1.8324 | at alpha= | 17 | deg
XFOIL ncrit=9 |  |  |  | L/D Max: | 175.636 | at alpha= | 9 | deg
Re: | 14000000 |  |  | Cd Min: | 0.09088 | at alpha= | 20 | deg
Mach: | 0.25 |  |  | Cl=0 at alpha= | -2.0522 | deg
|  |  |  | @ Cl=0.1, Cd= | 0.00641
|  |  |  | @ Cl=0.4, Cd= | 0.0063812
|  |  |  | @ Cl=0.6, Cd= | 0.0054372
alpha (deg) | Cl | Cd | Cm | Cl/Cd
-19.5 | -1.3398 | 0.06913 | -0.0721 | -19.3809
-19 | -1.4384 | 0.05133 | -0.0843 | -28.0226
-18.5 | -1.5121 | 0.039 | -0.0887 | -38.7718
-18 | -1.5345 | 0.0326 | -0.0877 | -47.0706
-17.5 | -1.5568 | 0.02699 | -0.084 | -57.6806
-17 | -1.5521 | 0.02375 | -0.079 | -65.3516
-16.5 | -1.5413 | 0.02111 | -0.0729 | -73.0128
-16 | -1.5215 | 0.01933 | -0.0663 | -78.7118
-15.5 | -1.5101 | 0.01784 | -0.0575 | -84.6469
-15 | -1.4727 | 0.01596 | -0.0529 | -92.2744
-14.5 | -1.415 | 0.01451 | -0.0513 | -97.519
-14 | -1.3557 | 0.0133 | -0.0498 | -101.9323
-13.5 | -1.2948 | 0.01233 | -0.0485 | -105.0122
-13 | -1.2447 | 0.01153 | -0.0451 | -107.9532
-12.5 | -1.1752 | 0.01075 | -0.0455 | -109.3209
-12 | -1.0981 | 0.01002 | -0.0476 | -109.5908
-11.5 | -1.0056 | 0.00934 | -0.053 | -107.666
-11 | -0.9573 | 0.00887 | -0.0495 | -107.9256
-10.5 | -0.9131 | 0.00848 | -0.0452 | -107.6769
-10 | -0.8648 | 0.00816 | -0.0418 | -105.9804
-9.5 | -0.815 | 0.00791 | -0.0387 | -103.0341
-9 | -0.7656 | 0.00776 | -0.0357 | -98.6598
-8.5 | -0.7146 | 0.00763 | -0.0331 | -93.6566
-8 | -0.6614 | 0.00743 | -0.0309 | -89.0175
-7.5 | -0.6082 | 0.00724 | -0.0289 | -84.0055
-7 | -0.5531 | 0.00704 | -0.0273 | -78.5653
-6.5 | -0.4981 | 0.00692 | -0.0257 | -71.9798
-6 | -0.4426 | 0.0068 | -0.0244 | -65.0882
-5.5 | -0.3873 | 0.00667 | -0.023 | -58.066
-5 | -0.3318 | 0.00661 | -0.0217 | -50.1967
-4.5 | -0.2757 | 0.00656 | -0.0206 | -42.0274
-4 | -0.2199 | 0.00649 | -0.0195 | -33.8829
-3.5 | -0.1637 | 0.00649 | -0.0186 | -25.2234
-3 | -0.1074 | 0.00646 | -0.0177 | -16.6254
-2.5 | -0.0506 | 0.00644 | -0.0169 | -7.8571
-2 | 0.0059 | 0.00644 | -0.0161 | 0.91615
-1.5 | 0.0633 | 0.00641 | -0.0155 | 9.8752
-1 | 0.1205 | 0.00641 | -0.0148 | 18.7988
-0.5 | 0.1781 | 0.00639 | -0.0143 | 27.8717
0 | 0.2353 | 0.0064 | -0.0137 | 36.7656
0.5 | 0.293 | 0.00638 | -0.0133 | 45.9248
1 | 0.3502 | 0.00639 | -0.0127 | 54.8044
1.5 | 0.4068 | 0.00638 | -0.0121 | 63.7618
2 | 0.4535 | 0.00575 | -0.0096 | 78.8696
2.5 | 0.5059 | 0.00559 | -0.0081 | 90.5009
3 | 0.5598 | 0.00552 | -0.0069 | 101.413
3.5 | 0.6132 | 0.00541 | -0.0056 | 113.3457
4 | 0.6659 | 0.00538 | -0.0042 | 123.7732
4.5 | 0.7198 | 0.0054 | -0.0029 | 133.2963
5 | 0.7751 | 0.00546 | -0.0019 | 141.9597
5.5 | 0.8287 | 0.0056 | -0.0005 | 147.9821
6 | 0.883 | 0.00568 | 0.0007 | 155.4577
6.5 | 0.9356 | 0.00581 | 0.0023 | 161.0327
7 | 0.9869 | 0.00597 | 0.0043 | 165.3099
7.5 | 1.0419 | 0.0061 | 0.0054 | 170.8033
8 | 1.1093 | 0.00643 | 0.0038 | 172.5194
8.5 | 1.1836 | 0.00676 | 0.0007 | 175.0888
9 | 1.2558 | 0.00715 | -0.0019 | 175.6364
9.5 | 1.3195 | 0.0076 | -0.0027 | 173.6184
10 | 1.3705 | 0.00804 | -0.0008 | 170.4602
10.5 | 1.4319 | 0.00859 | -0.0011 | 166.6938
11 | 1.4926 | 0.0092 | -0.0013 | 162.2391
11.5 | 1.5518 | 0.00991 | -0.0013 | 156.5893
12 | 1.6086 | 0.01075 | -0.0009 | 149.6372
12.5 | 1.6639 | 0.01174 | -0.0003 | 141.7291
13 | 1.6828 | 0.01246 | 0.0075 | 135.0562
13.5 | 1.7038 | 0.01333 | 0.0145 | 127.817
14 | 1.7256 | 0.01462 | 0.0204 | 118.0301
14.5 | 1.7524 | 0.01589 | 0.025 | 110.2832
15 | 1.7766 | 0.01743 | 0.0294 | 101.9277
15.5 | 1.7972 | 0.01935 | 0.0334 | 92.8786
16 | 1.8146 | 0.02172 | 0.0369 | 83.5451
16.5 | 1.8254 | 0.02486 | 0.0397 | 73.4272
17 | 1.8324 | 0.02874 | 0.0415 | 63.7578
17.5 | 1.8266 | 0.03417 | 0.0422 | 53.4562
18 | 1.8184 | 0.04042 | 0.0416 | 44.9876
18.5 | 1.7978 | 0.04843 | 0.0397 | 37.1216
19 | 1.7548 | 0.05939 | 0.0359 | 29.5471
19.5 | 1.6922 | 0.07314 | 0.0302 | 23.1365
20 | 1.6024 | 0.09088 | 0.022 | 17.632

## 127. Re 14M Mach 0.50 (1)
BIGFOIL.COM POLAR EXPORT
NACA33013.5
NACA33013.5 |  |  |  | Cl Max: | 1.439 | at alpha= | 10 | deg
JavaFoil+Calcfoil stall+Eppler ext transition |  |  |  | L/D Max: | 113.96 | at alpha= | 6 | deg
Re: | 14000000 |  |  | Cd Min: | 0.00864 | at alpha= | 1.5 | deg
Mach: | 0.5 |  |  | Cl=0 at alpha= | -1.9929 | deg
|  |  |  | @ Cl=0.1, Cd= | 0.0093047
|  |  |  | @ Cl=0.4, Cd= | 0.0095151
|  |  |  | @ Cl=0.6, Cd= | 0.0089409
alpha (deg) | Cl | Cd | Cm | Cl/Cd
-20 | -0.97 | 0.16625 | -0.005 | -5.836
-19.5 | -0.946 | 0.14895 | -0.005 | -6.349
-19 | -0.922 | 0.13707 | -0.005 | -6.724
-18.5 | -0.898 | 0.12658 | -0.005 | -7.092
-18 | -0.866 | 0.13535 | -0.005 | -6.396
-17.5 | -0.841 | 0.12274 | -0.005 | -6.856
-17 | -0.82 | 0.10762 | -0.006 | -7.619
-16.5 | -0.788 | 0.11168 | -0.005 | -7.055
-16 | -0.762 | 0.10438 | -0.005 | -7.304
-15.5 | -0.74 | 0.09411 | -0.006 | -7.86
-15 | -0.711 | 0.09191 | -0.006 | -7.738
-14.5 | -0.681 | 0.09098 | -0.006 | -7.489
-14 | -0.659 | 0.0812 | -0.006 | -8.118
-13.5 | -0.758 | 0.01378 | -0.01 | -55.028
-13 | -0.601 | 0.0799 | -0.006 | -7.522
-12.5 | -0.576 | 0.07255 | -0.006 | -7.946
-12 | -0.663 | 0.01258 | -0.011 | -52.736
-11.5 | -0.52 | 0.06976 | -0.006 | -7.453
-11 | -0.495 | 0.06341 | -0.006 | -7.802
-10.5 | -0.466 | 0.06414 | -0.006 | -7.259
-10 | -0.439 | 0.06002 | -0.006 | -7.31
-9.5 | -0.414 | 0.05387 | -0.007 | -7.682
-9 | -0.384 | 0.05466 | -0.006 | -7.031
-8.5 | -0.359 | 0.04973 | -0.007 | -7.209
-8 | -0.33 | 0.04977 | -0.007 | -6.628
-7.5 | -0.302 | 0.04845 | -0.007 | -6.237
-7 | -0.355 | 0.04666 | -0.007 | -7.602
-6.5 | -0.408 | 0.0404 | -0.008 | -10.095
-6 | -0.482 | 0.00963 | -0.013 | -50.039
-5.5 | -0.442 | 0.01 | -0.014 | -44.166
-5 | -0.391 | 0.00976 | -0.014 | -40.026
-4.5 | -0.332 | 0.00977 | -0.014 | -34.02
-4 | -0.27 | 0.01027 | -0.014 | -26.317
-3.5 | -0.205 | 0.00957 | -0.015 | -21.467
-3 | -0.139 | 0.00987 | -0.015 | -14.032
-2.5 | -0.07 | 0.00921 | -0.015 | -7.638
-2 | -0.001 | 0.00912 | -0.015 | -0.127
-1.5 | 0.069 | 0.00907 | -0.016 | 7.564
-1 | 0.139 | 0.0096 | -0.016 | 14.461
-0.5 | 0.209 | 0.00953 | -0.016 | 21.908
0 | 0.278 | 0.00947 | -0.017 | 29.391
0.5 | 0.348 | 0.0095 | -0.017 | 36.638
1 | 0.417 | 0.00952 | -0.017 | 43.854
1.5 | 0.486 | 0.00864 | -0.017 | 56.274
2 | 0.555 | 0.00928 | -0.018 | 59.821
2.5 | 0.624 | 0.00876 | -0.018 | 71.145
3 | 0.692 | 0.00891 | -0.018 | 77.628
3.5 | 0.759 | 0.00907 | -0.019 | 83.728
4 | 0.826 | 0.00868 | -0.019 | 95.207
4.5 | 0.892 | 0.00892 | -0.019 | 100.004
5 | 0.957 | 0.00871 | -0.019 | 109.887
5.5 | 1.022 | 0.00928 | -0.02 | 110.056
6 | 1.085 | 0.00952 | -0.02 | 113.96
6.5 | 1.146 | 0.0103 | -0.02 | 111.341
7 | 1.206 | 0.01072 | -0.021 | 112.425
7.5 | 1.262 | 0.01119 | -0.021 | 112.787
8 | 1.316 | 0.01187 | -0.021 | 110.796
8.5 | 1.364 | 0.01272 | -0.021 | 107.237
9 | 1.404 | 0.01397 | -0.022 | 100.494
9.5 | 1.432 | 0.01599 | -0.022 | 89.559
10 | 1.439 | 0.01946 | -0.021 | 73.989
10.5 | 1.414 | 0.02635 | -0.021 | 53.671
11 | 1.354 | 0.03817 | -0.02 | 35.468
11.5 | 1.24 | 0.05351 | -0.019 | 23.165
12 | 0.818 | 0.07248 | -0.018 | 11.281
12.5 | 0.844 | 0.07641 | -0.018 | 11.045
13 | 0.87 | 0.08061 | -0.018 | 10.794
13.5 | 0.886 | 0.09858 | -0.018 | 8.987
14 | 0.905 | 0.11908 | -0.017 | 7.601
14.5 | 0.929 | 0.13487 | -0.017 | 6.887
15 | 0.955 | 0.1507 | -0.017 | 6.334

## 128. Re 14M Mach 0.50 (2)
BIGFOIL.COM POLAR EXPORT
NACA33013.5
NACA33013.5 |  |  |  | Cl Max: | 1.8958 | at alpha= | 14 | deg
XFOIL ncrit=9 |  |  |  | L/D Max: | 175.841 | at alpha= | 8.5 | deg
Re: | 14000000 |  |  | Cd Min: | 0.24044 | at alpha= | -20 | deg
Mach: | 0.5 |  |  | Cl=0 at alpha= | -2.0614 | deg
|  |  |  | @ Cl=0.1, Cd= | 0.0066078
|  |  |  | @ Cl=0.4, Cd= | 0.0066099
|  |  |  | @ Cl=0.6, Cd= | 0.0058636
alpha (deg) | Cl | Cd | Cm | Cl/Cd
-20 | -0.6896 | 0.24044 | 0.039 | -2.8681
-19.5 | -0.6686 | 0.23296 | 0.0346 | -2.87
-19 | -0.6489 | 0.22491 | 0.0302 | -2.8852
-18.5 | -0.6316 | 0.21603 | 0.0255 | -2.9237
-18 | -0.6137 | 0.20775 | 0.0211 | -2.954
-17.5 | -0.5934 | 0.20044 | 0.0171 | -2.9605
-17 | -0.5748 | 0.19257 | 0.013 | -2.9849
-16.5 | -0.5565 | 0.18481 | 0.0091 | -3.0112
-16 | -0.5447 | 0.1753 | 0.0045 | -3.1072
-15.5 | -0.5312 | 0.16679 | 0.0005 | -3.1848
-15 | -0.5195 | 0.15795 | -0.0037 | -3.289
-14.5 | -0.5075 | 0.14964 | -0.0075 | -3.3915
-14 | -0.4964 | 0.14149 | -0.0111 | -3.5084
-13.5 | -0.4971 | 0.13111 | -0.0159 | -3.7915
-13 | -0.5019 | 0.11941 | -0.0227 | -4.2032
-12.5 | -0.4837 | 0.10968 | -0.0307 | -4.4101
-12 | -0.4859 | 0.10142 | -0.0332 | -4.791
-11.5 | -0.4601 | 0.08428 | -0.0571 | -5.4592
-11 | -0.4403 | 0.06512 | -0.0859 | -6.7614
-10 | -0.4803 | 0.04292 | -0.1078 | -11.1906
-9.5 | -0.5156 | 0.03781 | -0.1035 | -13.6366
-8.5 | -0.5972 | 0.02893 | -0.08 | -20.6429
-8 | -0.6185 | 0.02292 | -0.0692 | -26.9852
-7.5 | -0.6412 | 0.01443 | -0.0583 | -44.4352
-7 | -0.6193 | 0.00909 | -0.0505 | -68.1298
-6.5 | -0.5673 | 0.00806 | -0.0439 | -70.3846
-6 | -0.5068 | 0.00759 | -0.039 | -66.7721
-5.5 | -0.4434 | 0.0073 | -0.035 | -60.7397
-5 | -0.3793 | 0.00712 | -0.0316 | -53.2725
-4.5 | -0.3155 | 0.00695 | -0.0286 | -45.3957
-4 | -0.251 | 0.00686 | -0.026 | -36.5889
-3.5 | -0.1866 | 0.0068 | -0.0237 | -27.4412
-3 | -0.1222 | 0.00674 | -0.0217 | -18.1306
-2.5 | -0.0572 | 0.0067 | -0.02 | -8.5373
-2 | 0.008 | 0.00665 | -0.0185 | 1.203
-1.5 | 0.0733 | 0.00662 | -0.0171 | 11.0725
-1 | 0.1388 | 0.00659 | -0.0159 | 21.0622
-0.5 | 0.2042 | 0.00658 | -0.0148 | 31.0334
0 | 0.2698 | 0.00657 | -0.0137 | 41.0654
0.5 | 0.3347 | 0.0066 | -0.0125 | 50.7121
1 | 0.4004 | 0.00661 | -0.0115 | 60.5749
1.5 | 0.4654 | 0.00664 | -0.0103 | 70.0904
2 | 0.5183 | 0.00612 | -0.0068 | 84.6895
2.5 | 0.5774 | 0.00589 | -0.0044 | 98.0306
3 | 0.6374 | 0.00582 | -0.002 | 109.5189
3.5 | 0.6985 | 0.00581 | 0.0003 | 120.2238
4 | 0.7596 | 0.00578 | 0.0028 | 131.4187
4.5 | 0.8191 | 0.00583 | 0.0058 | 140.4974
5 | 0.8817 | 0.00595 | 0.0084 | 148.1849
5.5 | 0.944 | 0.00608 | 0.0113 | 155.2632
6 | 1.0026 | 0.00628 | 0.0151 | 159.6497
6.5 | 1.0612 | 0.0064 | 0.0192 | 165.8125
7 | 1.1241 | 0.00664 | 0.0226 | 169.2922
7.5 | 1.2268 | 0.00706 | 0.0187 | 173.7677
8 | 1.3209 | 0.00758 | 0.0169 | 174.2612
8.5 | 1.412 | 0.00803 | 0.0163 | 175.8406
9.5 | 1.556 | 0.0092 | 0.0231 | 169.1304
10 | 1.6347 | 0.0099 | 0.0258 | 165.1212
10.5 | 1.7116 | 0.01075 | 0.0291 | 159.2186
11 | 1.7672 | 0.01176 | 0.0356 | 150.2721
11.5 | 1.8001 | 0.01299 | 0.0449 | 138.5758
12 | 1.8307 | 0.01477 | 0.0534 | 123.9472
12.5 | 1.8593 | 0.01712 | 0.0608 | 108.604
13 | 1.878 | 0.02044 | 0.0671 | 91.8787
13.5 | 1.8926 | 0.02465 | 0.0717 | 76.7789
14 | 1.8958 | 0.03019 | 0.0745 | 62.7956
14.5 | 1.8785 | 0.03768 | 0.0748 | 49.854
15 | 1.8182 | 0.04869 | 0.071 | 37.3424
15.5 | 1.7033 | 0.06436 | 0.062 | 26.4652
16 | 1.5169 | 0.08724 | 0.0459 | 17.3877
17 | 1.3292 | 0.12119 | 0.0227 | 10.9679
17.5 | 1.2833 | 0.13453 | 0.0139 | 9.5391
18 | 1.2533 | 0.14664 | 0.0059 | 8.5468
18.5 | 1.2336 | 0.15777 | -0.0015 | 7.819
19 | 1.2184 | 0.16875 | -0.0089 | 7.2201

## 129. Re 16M Mach 0.00 (1)
BIGFOIL.COM POLAR EXPORT
NACA33013.5
NACA33013.5 |  |  |  | Cl Max: | 1.633 | at alpha= | 15 | deg
JavaFoil+Calcfoil stall+Eppler ext transition |  |  |  | L/D Max: | 151.871 | at alpha= | 9.5 | deg
Re: | 16000000 |  |  | Cd Min: | 0.00855 | at alpha= | 1.5 | deg
Mach: | 0 |  |  | Cl=0 at alpha= | -1.9918 | deg
|  |  |  | @ Cl=0.1, Cd= | 0.0090133
|  |  |  | @ Cl=0.4, Cd= | 0.0089295
|  |  |  | @ Cl=0.6, Cd= | 0.008774
alpha (deg) | Cl | Cd | Cm | Cl/Cd
-17 | -0.772 | 0.11445 | -0.004 | -6.746
-16.5 | -0.779 | 0.10885 | -0.004 | -7.161
-16 | -0.786 | 0.10311 | -0.005 | -7.618
-15.5 | -0.789 | 0.09775 | -0.005 | -8.077
-15 | -0.792 | 0.09243 | -0.005 | -8.566
-14.5 | -0.792 | 0.08716 | -0.005 | -9.087
-14 | -0.79 | 0.08222 | -0.005 | -9.607
-13.5 | -0.786 | 0.077 | -0.005 | -10.206
-13 | -0.78 | 0.0714 | -0.006 | -10.926
-12.5 | -0.91 | 0.01326 | -0.009 | -68.593
-12 | -0.915 | 0.0108 | -0.009 | -84.717
-11.5 | -0.898 | 0.01024 | -0.009 | -87.619
-11 | -0.875 | 0.00921 | -0.01 | -95.002
-10.5 | -0.849 | 0.0094 | -0.01 | -90.3
-10 | -0.818 | 0.0097 | -0.01 | -84.396
-9.5 | -0.784 | 0.00941 | -0.01 | -83.307
-9 | -0.746 | 0.00984 | -0.01 | -75.797
-8.5 | -0.705 | 0.00958 | -0.011 | -73.553
-8 | -0.661 | 0.0093 | -0.011 | -71.127
-7.5 | -0.615 | 0.0091 | -0.011 | -67.635
-7 | -0.567 | 0.00961 | -0.011 | -58.94
-6.5 | -0.516 | 0.00942 | -0.011 | -54.802
-6 | -0.464 | 0.00925 | -0.012 | -50.155
-5.5 | -0.41 | 0.00911 | -0.012 | -44.969
-5 | -0.354 | 0.00902 | -0.012 | -39.259
-4.5 | -0.297 | 0.00979 | -0.012 | -30.354
-4 | -0.239 | 0.00966 | -0.013 | -24.765
-3.5 | -0.181 | 0.00948 | -0.013 | -19.053
-3 | -0.121 | 0.00933 | -0.013 | -12.999
-2.5 | -0.061 | 0.0092 | -0.013 | -6.667
-2 | -0.001 | 0.00914 | -0.013 | -0.11
-1.5 | 0.06 | 0.00906 | -0.014 | 6.582
-1 | 0.12 | 0.00899 | -0.014 | 13.391
-0.5 | 0.181 | 0.00897 | -0.014 | 20.189
0 | 0.242 | 0.00961 | -0.014 | 25.165
0.5 | 0.302 | 0.00955 | -0.015 | 31.664
1 | 0.363 | 0.00954 | -0.015 | 38.014
1.5 | 0.423 | 0.00855 | -0.015 | 49.446
2 | 0.483 | 0.00858 | -0.015 | 56.311
2.5 | 0.543 | 0.00866 | -0.016 | 62.682
3 | 0.603 | 0.00878 | -0.016 | 68.666
3.5 | 0.662 | 0.00883 | -0.016 | 75.004
4 | 0.721 | 0.00939 | -0.016 | 76.863
4.5 | 0.78 | 0.00884 | -0.017 | 88.335
5 | 0.839 | 0.00949 | -0.017 | 88.424
5.5 | 0.897 | 0.00959 | -0.017 | 93.543
6 | 0.955 | 0.00975 | -0.017 | 98.021
6.5 | 1.013 | 0.00988 | -0.018 | 102.56
7 | 1.07 | 0.00934 | -0.018 | 114.491
7.5 | 1.126 | 0.00957 | -0.018 | 117.692
8 | 1.182 | 0.00923 | -0.018 | 128.024
8.5 | 1.236 | 0.00901 | -0.019 | 137.162
9 | 1.29 | 0.00888 | -0.019 | 145.313
9.5 | 1.342 | 0.00884 | -0.019 | 151.871
10 | 1.391 | 0.01023 | -0.019 | 135.981
10.5 | 1.438 | 0.01077 | -0.02 | 133.494
11 | 1.481 | 0.01146 | -0.02 | 129.188
11.5 | 1.519 | 0.01238 | -0.02 | 122.686
12 | 1.552 | 0.01344 | -0.02 | 115.42
12.5 | 1.578 | 0.01484 | -0.02 | 106.34
13 | 1.6 | 0.01651 | -0.021 | 96.893
13.5 | 1.616 | 0.01858 | -0.021 | 86.987
14 | 1.627 | 0.02116 | -0.021 | 76.916
14.5 | 1.632 | 0.02437 | -0.021 | 66.983
15 | 1.633 | 0.02813 | -0.021 | 58.072
15.5 | 1.631 | 0.03243 | -0.021 | 50.279
16 | 1.626 | 0.03704 | -0.021 | 43.893
16.5 | 1.617 | 0.04231 | -0.021 | 38.216
17 | 1.606 | 0.04797 | -0.021 | 33.471
17.5 | 1.59 | 0.05406 | -0.021 | 29.404
18 | 1.57 | 0.06018 | -0.02 | 26.095
18.5 | 1.548 | 0.06684 | -0.02 | 23.167
19 | 1.524 | 0.07349 | -0.02 | 20.743
19.5 | 1.498 | 0.08055 | -0.02 | 18.6
20 | 1.47 | 0.0881 | -0.02 | 16.681

## 130. Re 16M Mach 0.00 (2)
BIGFOIL.COM POLAR EXPORT
NACA33013.5
NACA33013.5 |  |  |  | Cl Max: | 1.8889 | at alpha= | 19 | deg
XFOIL ncrit=9 |  |  |  | L/D Max: | 178.021 | at alpha= | 9 | deg
Re: | 16000000 |  |  | Cd Min: | 0.04023 | at alpha= | 20 | deg
Mach: | 0 |  |  | Cl=0 at alpha= | -2.0455 | deg
|  |  |  | @ Cl=0.1, Cd= | 0.00625
|  |  |  | @ Cl=0.4, Cd= | 0.0061221
|  |  |  | @ Cl=0.6, Cd= | 0.0052949
alpha (deg) | Cl | Cd | Cm | Cl/Cd
-20 | -1.7457 | 0.01995 | -0.0597 | -87.5038
-19.5 | -1.7197 | 0.01872 | -0.0565 | -91.8643
-19 | -1.6918 | 0.01767 | -0.0532 | -95.7442
-18.5 | -1.6634 | 0.01671 | -0.0496 | -99.5452
-18 | -1.6351 | 0.0158 | -0.0457 | -103.4873
-17.5 | -1.6125 | 0.01491 | -0.0403 | -108.1489
-17 | -1.5972 | 0.01431 | -0.0328 | -111.6143
-16.5 | -1.5487 | 0.01352 | -0.032 | -114.5488
-16 | -1.4962 | 0.01279 | -0.032 | -116.982
-15.5 | -1.4427 | 0.01207 | -0.032 | -119.5278
-15 | -1.3875 | 0.01148 | -0.0323 | -120.8624
-14.5 | -1.3314 | 0.01092 | -0.0327 | -121.9231
-14 | -1.2812 | 0.01045 | -0.0317 | -122.6029
-13.5 | -1.2286 | 0.00998 | -0.0311 | -123.1062
-13 | -1.1637 | 0.0095 | -0.0332 | -122.4947
-12.5 | -1.0884 | 0.00901 | -0.0375 | -120.7991
-12 | -1.0161 | 0.00848 | -0.0413 | -119.8231
-11.5 | -0.972 | 0.0082 | -0.0387 | -118.5366
-11 | -0.9278 | 0.00793 | -0.036 | -116.9987
-10.5 | -0.8822 | 0.00771 | -0.0337 | -114.4228
-10 | -0.8339 | 0.00752 | -0.0318 | -110.891
-9.5 | -0.7855 | 0.00738 | -0.03 | -106.4363
-9 | -0.7383 | 0.00734 | -0.028 | -100.5858
-8.5 | -0.6888 | 0.00721 | -0.0264 | -95.534
-8 | -0.638 | 0.00702 | -0.0251 | -90.8832
-7.5 | -0.5861 | 0.00689 | -0.0239 | -85.0653
-7 | -0.5333 | 0.00677 | -0.023 | -78.774
-6.5 | -0.4805 | 0.00669 | -0.022 | -71.8236
-6 | -0.4274 | 0.00655 | -0.0211 | -65.2519
-5.5 | -0.3742 | 0.00647 | -0.0202 | -57.8362
-5 | -0.3207 | 0.00643 | -0.0194 | -49.8756
-4.5 | -0.2668 | 0.00637 | -0.0186 | -41.8838
-4 | -0.2128 | 0.00632 | -0.0179 | -33.6709
-3.5 | -0.1588 | 0.00633 | -0.0172 | -25.0869
-3 | -0.1043 | 0.00629 | -0.0165 | -16.5819
-2.5 | -0.0499 | 0.0063 | -0.0159 | -7.9206
-2 | 0.005 | 0.00628 | -0.0154 | 0.79618
-1.5 | 0.0604 | 0.00625 | -0.015 | 9.664
-1 | 0.1156 | 0.00625 | -0.0145 | 18.496
-0.5 | 0.1712 | 0.00622 | -0.0141 | 27.5241
0 | 0.2264 | 0.00623 | -0.0137 | 36.3403
0.5 | 0.2821 | 0.00622 | -0.0134 | 45.3537
1 | 0.3373 | 0.00622 | -0.013 | 54.2283
1.5 | 0.3922 | 0.00622 | -0.0125 | 63.0547
2 | 0.4384 | 0.00564 | -0.0104 | 77.7305
2.5 | 0.4894 | 0.00548 | -0.0093 | 89.3066
3.5 | 0.5935 | 0.0053 | -0.0074 | 111.9811
4 | 0.6442 | 0.00526 | -0.0062 | 122.4715
4.5 | 0.6958 | 0.00525 | -0.0051 | 132.5333
5 | 0.7497 | 0.00531 | -0.0046 | 141.1864
5.5 | 0.8016 | 0.00542 | -0.0037 | 147.8967
6 | 0.8538 | 0.00549 | -0.0028 | 155.5191
6.5 | 0.9045 | 0.00561 | -0.0017 | 161.2299
7 | 0.9546 | 0.00574 | -0.0004 | 166.3066
7.5 | 1.0053 | 0.00585 | 0.0007 | 171.8462
8 | 1.0549 | 0.00607 | 0.0019 | 173.7891
8.5 | 1.117 | 0.00633 | 0.0003 | 176.4613
9 | 1.1874 | 0.00667 | -0.0033 | 178.021
9.5 | 1.2537 | 0.00709 | -0.0061 | 176.8265
10 | 1.3117 | 0.00753 | -0.007 | 174.1965
10.5 | 1.3587 | 0.00798 | -0.0056 | 170.2632
11 | 1.4154 | 0.00848 | -0.0064 | 166.9104
11.5 | 1.4712 | 0.00903 | -0.0072 | 162.9236
12 | 1.5252 | 0.00971 | -0.0077 | 157.0752
12.5 | 1.5778 | 0.01043 | -0.008 | 151.2752
13 | 1.6294 | 0.01116 | -0.0082 | 146.0036
13.5 | 1.6764 | 0.01202 | -0.0076 | 139.4676
14 | 1.6976 | 0.0127 | -0.0015 | 133.6693
14.5 | 1.7181 | 0.01332 | 0.0044 | 128.9865
15 | 1.746 | 0.01411 | 0.0085 | 123.742
15.5 | 1.7711 | 0.01513 | 0.0125 | 117.0588
16 | 1.7967 | 0.01622 | 0.016 | 110.7707
16.5 | 1.8197 | 0.01752 | 0.0194 | 103.8642
17 | 1.8387 | 0.01917 | 0.0227 | 95.9155
17.5 | 1.8562 | 0.02109 | 0.0255 | 88.0133
18 | 1.8696 | 0.0235 | 0.0279 | 79.5574
18.5 | 1.8831 | 0.02617 | 0.0297 | 71.9564
19 | 1.8889 | 0.02974 | 0.031 | 63.5138
19.5 | 1.8851 | 0.03461 | 0.0315 | 54.4669
20 | 1.8785 | 0.04023 | 0.031 | 46.694

## 131. Re 16M Mach 0.10 (1)
BIGFOIL.COM POLAR EXPORT
NACA33013.5
NACA33013.5 |  |  |  | Cl Max: | 1.624 | at alpha= | 14.5 | deg
JavaFoil+Calcfoil stall+Eppler ext transition |  |  |  | L/D Max: | 150.865 | at alpha= | 9.5 | deg
Re: | 16000000 |  |  | Cd Min: | 0.00855 | at alpha= | 1.5 | deg
Mach: | 0.1 |  |  | Cl=0 at alpha= | -1.9918 | deg
|  |  |  | @ Cl=0.1, Cd= | 0.0090303
|  |  |  | @ Cl=0.4, Cd= | 0.0089557
|  |  |  | @ Cl=0.6, Cd= | 0.008771
alpha (deg) | Cl | Cd | Cm | Cl/Cd
-17 | -0.737 | 0.11656 | -0.004 | -6.325
-16.5 | -0.748 | 0.11051 | -0.004 | -6.767
-16 | -0.757 | 0.10491 | -0.005 | -7.213
-15.5 | -0.764 | 0.09929 | -0.005 | -7.693
-15 | -0.769 | 0.09383 | -0.005 | -8.194
-14.5 | -0.772 | 0.0885 | -0.005 | -8.721
-14 | -0.772 | 0.08358 | -0.005 | -9.239
-13.5 | -0.77 | 0.07875 | -0.005 | -9.778
-13 | -0.766 | 0.07325 | -0.006 | -10.459
-12.5 | -0.76 | 0.06752 | -0.006 | -11.261
-12 | -0.898 | 0.01146 | -0.009 | -78.432
-11.5 | -0.89 | 0.01042 | -0.009 | -85.381
-11 | -0.87 | 0.00887 | -0.01 | -98.017
-10.5 | -0.845 | 0.0095 | -0.01 | -88.96
-10 | -0.816 | 0.00916 | -0.01 | -89.092
-9.5 | -0.783 | 0.00947 | -0.01 | -82.615
-9 | -0.746 | 0.00917 | -0.01 | -81.283
-8.5 | -0.705 | 0.00968 | -0.011 | -72.841
-8 | -0.662 | 0.00937 | -0.011 | -70.677
-7.5 | -0.616 | 0.0092 | -0.011 | -67.025
-7 | -0.568 | 0.00969 | -0.011 | -58.651
-6.5 | -0.518 | 0.00948 | -0.011 | -54.601
-6 | -0.465 | 0.0093 | -0.012 | -50.045
-5.5 | -0.411 | 0.00915 | -0.012 | -44.967
-5 | -0.356 | 0.00906 | -0.012 | -39.266
-4.5 | -0.299 | 0.0099 | -0.012 | -30.165
-4 | -0.24 | 0.00966 | -0.013 | -24.894
-3.5 | -0.181 | 0.00953 | -0.013 | -19.045
-3 | -0.122 | 0.00932 | -0.013 | -13.074
-2.5 | -0.062 | 0.00924 | -0.013 | -6.673
-2 | -0.001 | 0.00913 | -0.013 | -0.111
-1.5 | 0.06 | 0.00905 | -0.014 | 6.621
-1 | 0.121 | 0.00902 | -0.014 | 13.415
-0.5 | 0.182 | 0.00899 | -0.014 | 20.26
0 | 0.243 | 0.00964 | -0.014 | 25.202
0.5 | 0.304 | 0.00963 | -0.015 | 31.536
1 | 0.364 | 0.00954 | -0.015 | 38.208
1.5 | 0.425 | 0.00855 | -0.015 | 49.694
2 | 0.485 | 0.00864 | -0.015 | 56.146
2.5 | 0.546 | 0.00869 | -0.016 | 62.764
3 | 0.606 | 0.00878 | -0.016 | 68.945
3.5 | 0.665 | 0.0089 | -0.016 | 74.793
4 | 0.725 | 0.00945 | -0.016 | 76.677
4.5 | 0.784 | 0.00884 | -0.017 | 88.69
5 | 0.843 | 0.00956 | -0.017 | 88.162
5.5 | 0.902 | 0.00967 | -0.017 | 93.26
6 | 0.96 | 0.00978 | -0.017 | 98.196
6.5 | 1.018 | 0.00934 | -0.018 | 108.993
7 | 1.075 | 0.00943 | -0.018 | 113.922
7.5 | 1.131 | 0.00963 | -0.018 | 117.417
8 | 1.187 | 0.00933 | -0.019 | 127.186
8.5 | 1.242 | 0.00909 | -0.019 | 136.559
9 | 1.295 | 0.00896 | -0.019 | 144.55
9.5 | 1.347 | 0.00893 | -0.019 | 150.865
10 | 1.397 | 0.01031 | -0.02 | 135.397
10.5 | 1.443 | 0.01092 | -0.02 | 132.147
11 | 1.485 | 0.01165 | -0.02 | 127.474
11.5 | 1.522 | 0.01261 | -0.02 | 120.69
12 | 1.554 | 0.01375 | -0.02 | 112.988
12.5 | 1.579 | 0.01523 | -0.02 | 103.65
13 | 1.598 | 0.0171 | -0.021 | 93.466
13.5 | 1.613 | 0.01935 | -0.021 | 83.374
14 | 1.621 | 0.02219 | -0.021 | 73.06
14.5 | 1.624 | 0.02565 | -0.021 | 63.324
15 | 1.623 | 0.0297 | -0.021 | 54.642
15.5 | 1.618 | 0.03433 | -0.021 | 47.119
16 | 1.609 | 0.03938 | -0.021 | 40.867
16.5 | 1.598 | 0.04483 | -0.021 | 35.653
17 | 1.584 | 0.05092 | -0.02 | 31.103
17.5 | 1.565 | 0.05715 | -0.02 | 27.381
18 | 1.542 | 0.06377 | -0.02 | 24.177
18.5 | 1.516 | 0.07053 | -0.02 | 21.496
19 | 1.488 | 0.07739 | -0.02 | 19.235
19.5 | 1.458 | 0.08494 | -0.02 | 17.163

## 132. Re 16M Mach 0.10 (2)
BIGFOIL.COM POLAR EXPORT
NACA33013.5
NACA33013.5 |  |  |  | Cl Max: | 1.8815 | at alpha= | 19 | deg
XFOIL ncrit=9 |  |  |  | L/D Max: | 178.095 | at alpha= | 9 | deg
Re: | 16000000 |  |  | Cd Min: | 0.04487 | at alpha= | 20 | deg
Mach: | 0.1 |  |  | Cl=0 at alpha= | -2.0454 | deg
|  |  |  | @ Cl=0.1, Cd= | 0.0062529
|  |  |  | @ Cl=0.4, Cd= | 0.0061638
|  |  |  | @ Cl=0.6, Cd= | 0.0053082
alpha (deg) | Cl | Cd | Cm | Cl/Cd
-20 | -1.7497 | 0.02155 | -0.0662 | -81.1926
-19.5 | -1.7255 | 0.02005 | -0.063 | -86.0599
-19 | -1.6986 | 0.01879 | -0.0595 | -90.3991
-18.5 | -1.6715 | 0.01762 | -0.0557 | -94.8638
-18 | -1.6414 | 0.01668 | -0.0518 | -98.4053
-17.5 | -1.6141 | 0.01573 | -0.0471 | -102.6128
-17 | -1.5957 | 0.01499 | -0.0402 | -106.451
-16.5 | -1.5637 | 0.01424 | -0.0357 | -109.8104
-16 | -1.5102 | 0.01339 | -0.0355 | -112.7857
-15.5 | -1.4566 | 0.01256 | -0.0352 | -115.9713
-15 | -1.4011 | 0.01186 | -0.0351 | -118.1366
-14.5 | -1.3446 | 0.01123 | -0.0352 | -119.7329
-14 | -1.2923 | 0.01069 | -0.0343 | -120.8887
-13.5 | -1.2407 | 0.01019 | -0.0332 | -121.7566
-13 | -1.1757 | 0.00968 | -0.0349 | -121.4566
-12.5 | -1.1004 | 0.00917 | -0.0388 | -120
-12 | -1.0234 | 0.00864 | -0.0432 | -118.4491
-11.5 | -0.9781 | 0.00833 | -0.0405 | -117.419
-11 | -0.9338 | 0.00805 | -0.0377 | -116
-10.5 | -0.8882 | 0.00779 | -0.0351 | -114.018
-10 | -0.8398 | 0.00758 | -0.0331 | -110.7916
-9.5 | -0.791 | 0.00743 | -0.0311 | -106.4603
-9 | -0.7434 | 0.00739 | -0.0289 | -100.5954
-8.5 | -0.6933 | 0.00727 | -0.0272 | -95.3645
-8 | -0.6421 | 0.00707 | -0.0258 | -90.8204
-7.5 | -0.5899 | 0.00692 | -0.0246 | -85.2457
-7 | -0.5368 | 0.00679 | -0.0235 | -79.0574
-6.5 | -0.4837 | 0.00671 | -0.0225 | -72.0864
-6 | -0.43 | 0.00657 | -0.0215 | -65.449
-5.5 | -0.3766 | 0.00648 | -0.0206 | -58.1173
-5 | -0.3227 | 0.00644 | -0.0197 | -50.1087
-4.5 | -0.2684 | 0.00638 | -0.0189 | -42.069
-4 | -0.214 | 0.00633 | -0.0181 | -33.8073
-3.5 | -0.1597 | 0.00634 | -0.0174 | -25.1893
-3 | -0.1049 | 0.0063 | -0.0167 | -16.6508
-2.5 | -0.0501 | 0.00631 | -0.016 | -7.9398
-2 | 0.005 | 0.00628 | -0.0155 | 0.79618
-1.5 | 0.0608 | 0.00626 | -0.015 | 9.7125
-1 | 0.1163 | 0.00625 | -0.0146 | 18.608
-0.5 | 0.1723 | 0.00623 | -0.0142 | 27.6565
0 | 0.2278 | 0.00624 | -0.0137 | 36.5064
0.5 | 0.2838 | 0.00622 | -0.0134 | 45.627
1 | 0.3393 | 0.00623 | -0.013 | 54.4623
1.5 | 0.3946 | 0.00623 | -0.0125 | 63.3387
2 | 0.4411 | 0.00566 | -0.0104 | 77.9329
2.5 | 0.4923 | 0.0055 | -0.0092 | 89.5091
3.5 | 0.597 | 0.00531 | -0.0072 | 112.4294
4 | 0.6481 | 0.00528 | -0.006 | 122.7462
4.5 | 0.7 | 0.00526 | -0.0049 | 133.0798
5 | 0.7541 | 0.00533 | -0.0043 | 141.4822
5.5 | 0.8064 | 0.00544 | -0.0033 | 148.2353
6 | 0.859 | 0.00551 | -0.0024 | 155.8984
6.5 | 0.9099 | 0.00564 | -0.0012 | 161.3298
7 | 0.9604 | 0.00576 | 0.0001 | 166.7361
7.5 | 1.0114 | 0.00587 | 0.0013 | 172.2998
8 | 1.0616 | 0.0061 | 0.0025 | 174.0328
8.5 | 1.125 | 0.00637 | 0.0008 | 176.6091
9 | 1.1968 | 0.00672 | -0.0029 | 178.0952
9.5 | 1.2634 | 0.00713 | -0.0055 | 177.195
10 | 1.3213 | 0.00758 | -0.0063 | 174.314
10.5 | 1.3693 | 0.00805 | -0.0049 | 170.0994
11 | 1.4265 | 0.00856 | -0.0056 | 166.6472
11.5 | 1.483 | 0.00913 | -0.0062 | 162.4315
12 | 1.537 | 0.00986 | -0.0065 | 155.8824
12.5 | 1.5903 | 0.01059 | -0.0068 | 150.17
13 | 1.642 | 0.01136 | -0.0068 | 144.5423
13.5 | 1.6839 | 0.01224 | -0.0049 | 137.5735
14 | 1.6982 | 0.01289 | 0.0028 | 131.7455
14.5 | 1.724 | 0.01362 | 0.0077 | 126.5786
15 | 1.7529 | 0.01446 | 0.0116 | 121.2241
15.5 | 1.7773 | 0.01558 | 0.0157 | 114.0757
16 | 1.8019 | 0.0168 | 0.0193 | 107.256
16.5 | 1.8234 | 0.01829 | 0.0228 | 99.6938
17 | 1.8424 | 0.02009 | 0.0259 | 91.7073
17.5 | 1.8568 | 0.02239 | 0.0288 | 82.9299
18 | 1.8695 | 0.02508 | 0.031 | 74.5415
18.5 | 1.8802 | 0.02823 | 0.0324 | 66.6029
19 | 1.8815 | 0.03252 | 0.0333 | 57.8567
19.5 | 1.8722 | 0.03829 | 0.0332 | 48.8953
20 | 1.8603 | 0.04487 | 0.032 | 41.4598

## 133. Re 16M Mach 0.25 (1)
BIGFOIL.COM POLAR EXPORT
NACA33013.5
NACA33013.5 |  |  |  | Cl Max: | 1.577 | at alpha= | 13 | deg
JavaFoil+Calcfoil stall+Eppler ext transition |  |  |  | L/D Max: | 147.266 | at alpha= | 9 | deg
Re: | 16000000 |  |  | Cd Min: | 0.00853 | at alpha= | 3.5 | deg
Mach: | 0.25 |  |  | Cl=0 at alpha= | -1.9921 | deg
|  |  |  | @ Cl=0.1, Cd= | 0.0091971
|  |  |  | @ Cl=0.4, Cd= | 0.0093565
|  |  |  | @ Cl=0.6, Cd= | 0.0089894
alpha (deg) | Cl | Cd | Cm | Cl/Cd
-15 | -0.571 | 0.10414 | -0.004 | -5.482
-14.5 | -0.599 | 0.09758 | -0.005 | -6.142
-14 | -0.624 | 0.0918 | -0.005 | -6.792
-13.5 | -0.644 | 0.08591 | -0.005 | -7.491
-13 | -0.659 | 0.08077 | -0.005 | -8.157
-12.5 | -0.669 | 0.07571 | -0.005 | -8.843
-12 | -0.675 | 0.07083 | -0.005 | -9.534
-11.5 | -0.677 | 0.06585 | -0.006 | -10.274
-11 | -0.673 | 0.0608 | -0.006 | -11.076
-10.5 | -0.668 | 0.05468 | -0.007 | -12.214
-10 | -0.792 | 0.0088 | -0.01 | -89.945
-9.5 | -0.768 | 0.00936 | -0.011 | -82.011
-9 | -0.738 | 0.00964 | -0.011 | -76.585
-8.5 | -0.703 | 0.00931 | -0.011 | -75.551
-8 | -0.664 | 0.00972 | -0.011 | -68.327
-7.5 | -0.621 | 0.00951 | -0.011 | -65.375
-7 | -0.575 | 0.00929 | -0.012 | -61.921
-6.5 | -0.526 | 0.00982 | -0.012 | -53.551
-6 | -0.474 | 0.00956 | -0.012 | -49.603
-5.5 | -0.42 | 0.00938 | -0.012 | -44.735
-5 | -0.364 | 0.00927 | -0.012 | -39.21
-4.5 | -0.306 | 0.00932 | -0.013 | -32.778
-4 | -0.246 | 0.00912 | -0.013 | -27.021
-3.5 | -0.186 | 0.00969 | -0.013 | -19.196
-3 | -0.125 | 0.00956 | -0.013 | -13.072
-2.5 | -0.063 | 0.00941 | -0.014 | -6.723
-2 | -0.001 | 0.00934 | -0.014 | -0.111
-1.5 | 0.062 | 0.00924 | -0.014 | 6.659
-1 | 0.124 | 0.00917 | -0.014 | 13.552
-0.5 | 0.187 | 0.00916 | -0.015 | 20.426
0 | 0.25 | 0.00916 | -0.015 | 27.252
0.5 | 0.312 | 0.00978 | -0.015 | 31.915
1 | 0.374 | 0.00978 | -0.015 | 38.286
1.5 | 0.436 | 0.00877 | -0.016 | 49.786
2 | 0.498 | 0.00885 | -0.016 | 56.321
2.5 | 0.56 | 0.00897 | -0.016 | 62.465
3 | 0.622 | 0.009 | -0.016 | 69.103
3.5 | 0.683 | 0.00853 | -0.017 | 80.05
4 | 0.744 | 0.00867 | -0.017 | 85.826
4.5 | 0.805 | 0.0091 | -0.017 | 88.403
5 | 0.865 | 0.00929 | -0.017 | 93.12
5.5 | 0.925 | 0.01003 | -0.018 | 92.243
6 | 0.984 | 0.00953 | -0.018 | 103.306
6.5 | 1.043 | 0.00969 | -0.018 | 107.622
7 | 1.101 | 0.00931 | -0.019 | 118.335
7.5 | 1.158 | 0.00948 | -0.019 | 122.134
8 | 1.215 | 0.00924 | -0.019 | 131.466
8.5 | 1.27 | 0.00909 | -0.019 | 139.731
9 | 1.323 | 0.00899 | -0.02 | 147.266
9.5 | 1.375 | 0.01044 | -0.02 | 131.733
10 | 1.423 | 0.01105 | -0.02 | 128.792
10.5 | 1.466 | 0.01184 | -0.02 | 123.853
11 | 1.504 | 0.0128 | -0.02 | 117.496
11.5 | 1.534 | 0.01413 | -0.021 | 108.551
12 | 1.557 | 0.01592 | -0.021 | 97.796
12.5 | 1.57 | 0.01835 | -0.021 | 85.564
13 | 1.577 | 0.02137 | -0.021 | 73.808
13.5 | 1.577 | 0.02526 | -0.021 | 62.454
14 | 1.572 | 0.02977 | -0.021 | 52.796
14.5 | 1.559 | 0.03504 | -0.02 | 44.495
15 | 1.541 | 0.04091 | -0.02 | 37.667
15.5 | 1.518 | 0.04747 | -0.02 | 31.97
16 | 1.489 | 0.0544 | -0.02 | 27.378
16.5 | 1.456 | 0.06185 | -0.02 | 23.544
17 | 1.418 | 0.06936 | -0.02 | 20.448
17.5 | 1.372 | 0.07735 | -0.02 | 17.739
18 | 1.319 | 0.08581 | -0.02 | 15.37

## 134. Re 16M Mach 0.25 (2)
BIGFOIL.COM POLAR EXPORT
NACA33013.5
NACA33013.5 |  |  |  | Cl Max: | 1.846 | at alpha= | 17.5 | deg
XFOIL ncrit=9 |  |  |  | L/D Max: | 178.4 | at alpha= | 9 | deg
Re: | 16000000 |  |  | Cd Min: | 0.08785 | at alpha= | 20 | deg
Mach: | 0.25 |  |  | Cl=0 at alpha= | -2.0497 | deg
|  |  |  | @ Cl=0.1, Cd= | 0.0062907
|  |  |  | @ Cl=0.4, Cd= | 0.0062727
|  |  |  | @ Cl=0.6, Cd= | 0.0054081
alpha (deg) | Cl | Cd | Cm | Cl/Cd
-20 | -1.3993 | 0.06901 | -0.0741 | -20.2768
-19.5 | -1.479 | 0.05332 | -0.0846 | -27.7382
-19 | -1.5372 | 0.04197 | -0.0895 | -36.6262
-18.5 | -1.5719 | 0.03416 | -0.09 | -46.0158
-18 | -1.5833 | 0.02908 | -0.0875 | -54.4464
-17.5 | -1.5928 | 0.02469 | -0.0828 | -64.5119
-17 | -1.5817 | 0.02197 | -0.0773 | -71.9936
-16.5 | -1.5655 | 0.01976 | -0.0711 | -79.2257
-16 | -1.5451 | 0.01824 | -0.064 | -84.7094
-15.5 | -1.5238 | 0.01692 | -0.0563 | -90.0591
-15 | -1.4718 | 0.01537 | -0.0538 | -95.758
-14.5 | -1.414 | 0.01398 | -0.052 | -101.1445
-14 | -1.3551 | 0.01278 | -0.0505 | -106.0329
-13.5 | -1.3038 | 0.0119 | -0.0472 | -109.563
-13 | -1.2427 | 0.01108 | -0.0459 | -112.157
-12.5 | -1.1664 | 0.0103 | -0.0477 | -113.2427
-12 | -1.0774 | 0.00955 | -0.0521 | -112.8168
-11.5 | -1.0106 | 0.00909 | -0.0522 | -111.1771
-11 | -0.9662 | 0.00878 | -0.0479 | -110.0456
-10.5 | -0.92 | 0.00837 | -0.044 | -109.9164
-10 | -0.8711 | 0.00805 | -0.0407 | -108.2112
-9.5 | -0.8209 | 0.0078 | -0.0377 | -105.2436
-9 | -0.7716 | 0.00767 | -0.0346 | -100.5997
-8.5 | -0.7194 | 0.00752 | -0.0322 | -95.6649
-8 | -0.6649 | 0.00734 | -0.0303 | -90.5858
-7.5 | -0.6109 | 0.00714 | -0.0284 | -85.5602
-7 | -0.5561 | 0.00694 | -0.0268 | -80.1297
-6.5 | -0.501 | 0.00682 | -0.0252 | -73.4604
-6 | -0.4447 | 0.0067 | -0.024 | -66.3731
-5.5 | -0.3892 | 0.00658 | -0.0226 | -59.1489
-5 | -0.3336 | 0.00651 | -0.0214 | -51.2442
-4.5 | -0.2773 | 0.00647 | -0.0203 | -42.8594
-4 | -0.2211 | 0.00639 | -0.0193 | -34.6009
-3.5 | -0.1649 | 0.00638 | -0.0184 | -25.8464
-3 | -0.1084 | 0.00637 | -0.0175 | -17.0173
-2.5 | -0.0516 | 0.00635 | -0.0167 | -8.126
-1.5 | 0.063 | 0.00631 | -0.0154 | 9.9842
-1 | 0.1205 | 0.00628 | -0.0149 | 19.1879
-0.5 | 0.1779 | 0.00627 | -0.0143 | 28.3732
0 | 0.2355 | 0.00627 | -0.0138 | 37.5598
0.5 | 0.2933 | 0.00626 | -0.0134 | 46.853
1 | 0.3505 | 0.00629 | -0.0128 | 55.7234
1.5 | 0.4079 | 0.00627 | -0.0123 | 65.0558
2 | 0.4557 | 0.00572 | -0.01 | 79.6678
2.5 | 0.5083 | 0.00557 | -0.0086 | 91.2567
3 | 0.5625 | 0.00545 | -0.0074 | 103.211
3.5 | 0.6162 | 0.00539 | -0.0062 | 114.3228
4 | 0.6692 | 0.00536 | -0.0048 | 124.8507
4.5 | 0.7231 | 0.00533 | -0.0035 | 135.666
5 | 0.7785 | 0.00543 | -0.0026 | 143.3702
5.5 | 0.833 | 0.00554 | -0.0014 | 150.361
6 | 0.8878 | 0.00561 | -0.0003 | 158.2531
6.5 | 0.9398 | 0.00578 | 0.0015 | 162.5952
7 | 0.9925 | 0.00588 | 0.0031 | 168.7925
7.5 | 1.044 | 0.00603 | 0.005 | 173.1343
8 | 1.1006 | 0.00626 | 0.0058 | 175.8147
8.5 | 1.172 | 0.00662 | 0.0033 | 177.0393
9 | 1.2488 | 0.007 | -0.0003 | 178.4
9.5 | 1.3176 | 0.00741 | -0.0022 | 177.8138
10 | 1.375 | 0.0079 | -0.0016 | 174.0506
10.5 | 1.4287 | 0.00842 | -0.0003 | 169.6793
11 | 1.4892 | 0.00902 | -0.0005 | 165.0998
11.5 | 1.5485 | 0.0097 | -0.0004 | 159.6392
12 | 1.6041 | 0.01062 | 0.0002 | 151.0452
12.5 | 1.6599 | 0.01154 | 0.0007 | 143.8388
13 | 1.6886 | 0.01239 | 0.0065 | 136.2873
13.5 | 1.708 | 0.01321 | 0.0139 | 129.296
14 | 1.7331 | 0.01433 | 0.0194 | 120.9421
14.5 | 1.7618 | 0.01549 | 0.024 | 113.7379
15 | 1.7847 | 0.01704 | 0.0286 | 104.7359
15.5 | 1.8055 | 0.0189 | 0.0328 | 95.5291
16 | 1.826 | 0.02103 | 0.0362 | 86.8283
16.5 | 1.8389 | 0.02394 | 0.0392 | 76.8129
17 | 1.8442 | 0.02782 | 0.0413 | 66.2904
17.5 | 1.846 | 0.03247 | 0.0423 | 56.8525
18 | 1.8412 | 0.03823 | 0.0422 | 48.1611
18.5 | 1.8201 | 0.04612 | 0.0405 | 39.4644
19 | 1.7783 | 0.05678 | 0.037 | 31.3191
19.5 | 1.7209 | 0.06976 | 0.0319 | 24.6689
20 | 1.6271 | 0.08785 | 0.0235 | 18.5213

## 135. Re 16M Mach 0.50 (1)
BIGFOIL.COM POLAR EXPORT
NACA33013.5
NACA33013.5 |  |  |  | Cl Max: | 1.439 | at alpha= | 10 | deg
JavaFoil+Calcfoil stall+Eppler ext transition |  |  |  | L/D Max: | 124.062 | at alpha= | 6.5 | deg
Re: | 16000000 |  |  | Cd Min: | 0.00859 | at alpha= | 4 | deg
Mach: | 0.5 |  |  | Cl=0 at alpha= | -1.9929 | deg
|  |  |  | @ Cl=0.1, Cd= | 0.0094656
|  |  |  | @ Cl=0.4, Cd= | 0.0093929
|  |  |  | @ Cl=0.6, Cd= | 0.0092252
alpha (deg) | Cl | Cd | Cm | Cl/Cd
-20 | -0.97 | 0.17268 | -0.005 | -5.619
-19.5 | -0.945 | 0.15443 | -0.005 | -6.122
-19 | -0.921 | 0.1416 | -0.005 | -6.504
-18.5 | -0.897 | 0.13077 | -0.005 | -6.856
-18 | -0.865 | 0.14159 | -0.005 | -6.112
-17.5 | -0.841 | 0.12719 | -0.005 | -6.611
-17 | -0.817 | 0.1137 | -0.005 | -7.185
-16.5 | -0.787 | 0.11784 | -0.005 | -6.676
-16 | -0.761 | 0.11033 | -0.005 | -6.897
-15.5 | -0.736 | 0.10058 | -0.006 | -7.321
-15 | -0.71 | 0.09393 | -0.006 | -7.563
-14.5 | -0.682 | 0.09224 | -0.006 | -7.389
-14 | -0.658 | 0.08306 | -0.006 | -7.924
-13.5 | -0.743 | 0.01685 | -0.01 | -44.075
-13 | -0.601 | 0.07901 | -0.006 | -7.612
-12.5 | -0.578 | 0.0713 | -0.006 | -8.1
-12 | -0.667 | 0.01203 | -0.011 | -55.418
-11.5 | -0.52 | 0.06904 | -0.006 | -7.536
-11 | -0.495 | 0.06251 | -0.007 | -7.926
-10.5 | -0.466 | 0.06358 | -0.006 | -7.327
-10 | -0.439 | 0.05951 | -0.006 | -7.378
-9.5 | -0.415 | 0.05271 | -0.007 | -7.871
-9 | -0.385 | 0.05425 | -0.007 | -7.089
-8.5 | -0.359 | 0.04917 | -0.007 | -7.298
-8 | -0.33 | 0.04954 | -0.007 | -6.66
-7.5 | -0.302 | 0.04816 | -0.007 | -6.276
-7 | -0.355 | 0.04643 | -0.007 | -7.641
-6.5 | -0.408 | 0.03992 | -0.008 | -10.23
-6 | -0.482 | 0.00951 | -0.013 | -50.653
-5.5 | -0.442 | 0.0099 | -0.014 | -44.633
-5 | -0.391 | 0.00966 | -0.014 | -40.434
-4.5 | -0.333 | 0.00968 | -0.014 | -34.359
-4 | -0.27 | 0.01013 | -0.014 | -26.692
-3.5 | -0.205 | 0.00989 | -0.015 | -20.761
-3 | -0.139 | 0.00969 | -0.015 | -14.298
-2.5 | -0.07 | 0.0096 | -0.015 | -7.325
-2 | -0.001 | 0.00893 | -0.015 | -0.13
-1.5 | 0.069 | 0.00947 | -0.016 | 7.243
-1 | 0.139 | 0.00946 | -0.016 | 14.674
-0.5 | 0.209 | 0.00936 | -0.016 | 22.312
0 | 0.278 | 0.00929 | -0.017 | 29.964
0.5 | 0.348 | 0.00931 | -0.017 | 37.356
1 | 0.417 | 0.00942 | -0.017 | 44.28
1.5 | 0.486 | 0.0086 | -0.017 | 56.579
2 | 0.555 | 0.00916 | -0.018 | 60.606
2.5 | 0.624 | 0.00926 | -0.018 | 67.319
3 | 0.692 | 0.00877 | -0.018 | 78.853
3.5 | 0.759 | 0.009 | -0.019 | 84.333
4 | 0.826 | 0.00859 | -0.019 | 96.117
4.5 | 0.892 | 0.00885 | -0.019 | 100.814
5 | 0.958 | 0.00918 | -0.019 | 104.35
5.5 | 1.022 | 0.00919 | -0.02 | 111.251
6 | 1.085 | 0.00945 | -0.02 | 114.777
6.5 | 1.146 | 0.00924 | -0.02 | 124.062
7 | 1.206 | 0.01066 | -0.021 | 113.171
7.5 | 1.263 | 0.01114 | -0.021 | 113.308
8 | 1.316 | 0.01178 | -0.021 | 111.71
8.5 | 1.364 | 0.01265 | -0.021 | 107.863
9 | 1.404 | 0.01393 | -0.022 | 100.843
9.5 | 1.433 | 0.0159 | -0.022 | 90.08
10 | 1.439 | 0.01948 | -0.021 | 73.887
10.5 | 1.415 | 0.02629 | -0.021 | 53.821
11 | 1.355 | 0.03789 | -0.02 | 35.759
11.5 | 1.242 | 0.0525 | -0.019 | 23.652
12 | 0.819 | 0.07092 | -0.018 | 11.549
12.5 | 0.846 | 0.07465 | -0.018 | 11.326
13 | 0.866 | 0.08505 | -0.018 | 10.188
13.5 | 0.881 | 0.10743 | -0.017 | 8.199
14 | 0.902 | 0.12754 | -0.017 | 7.074
14.5 | 0.928 | 0.14093 | -0.017 | 6.583
15 | 0.954 | 0.15502 | -0.017 | 6.157

## 136. Re 16M Mach 0.50 (2)
BIGFOIL.COM POLAR EXPORT
NACA33013.5
NACA33013.5 |  |  |  | Cl Max: | 1.9233 | at alpha= | 14 | deg
XFOIL ncrit=9 |  |  |  | L/D Max: | 180.385 | at alpha= | 8.5 | deg
Re: | 16000000 |  |  | Cd Min: | 0.0599 | at alpha= | 15.5 | deg
Mach: | 0.5 |  |  | Cl=0 at alpha= | -99 | deg
|  |  |  | @ Cl=0.1, Cd= | 0.00645
|  |  |  | @ Cl=0.4, Cd= | 0.0064798
|  |  |  | @ Cl=0.6, Cd= | 0.0058308
alpha (deg) | Cl | Cd | Cm | Cl/Cd
0 | 0.27 | 0.00645 | -0.0138 | 41.8605
0.5 | 0.3354 | 0.00647 | -0.0127 | 51.8393
1 | 0.4013 | 0.00648 | -0.0116 | 61.929
1.5 | 0.4662 | 0.00653 | -0.0104 | 71.3936
2 | 0.5217 | 0.00607 | -0.0074 | 85.9473
2.5 | 0.5809 | 0.00585 | -0.005 | 99.2991
3 | 0.6407 | 0.00579 | -0.0026 | 110.6563
3.5 | 0.7031 | 0.00575 | -0.0005 | 122.2783
4 | 0.7634 | 0.00572 | 0.0021 | 133.4615
4.5 | 0.8233 | 0.00577 | 0.005 | 142.6863
5 | 0.8872 | 0.00586 | 0.0074 | 151.3993
5.5 | 0.9496 | 0.00603 | 0.0103 | 157.4793
6 | 1.0103 | 0.00619 | 0.0137 | 163.2149
6.5 | 1.0704 | 0.00631 | 0.0175 | 169.6355
7 | 1.1246 | 0.00654 | 0.0226 | 171.9572
7.5 | 1.2078 | 0.00682 | 0.0225 | 177.0968
8 | 1.3137 | 0.00738 | 0.0184 | 178.0081
8.5 | 1.407 | 0.0078 | 0.0174 | 180.3846
9 | 1.4901 | 0.00841 | 0.0187 | 177.1819
10 | 1.6312 | 0.00966 | 0.0266 | 168.8613
10.5 | 1.7093 | 0.01044 | 0.0299 | 163.7261
11 | 1.7767 | 0.01155 | 0.0345 | 153.8268
11.5 | 1.808 | 0.01278 | 0.0442 | 141.471
12 | 1.8415 | 0.01438 | 0.0528 | 128.0598
12.5 | 1.8694 | 0.01669 | 0.0604 | 112.0072
13 | 1.8915 | 0.01979 | 0.0669 | 95.5786
13.5 | 1.9122 | 0.02357 | 0.0719 | 81.1286
14 | 1.9233 | 0.02852 | 0.0754 | 67.4369
14.5 | 1.9106 | 0.03558 | 0.0765 | 53.6987
15.5 | 1.7614 | 0.0599 | 0.0661 | 29.4057

## 137. Re 18M Mach 0.00 (1)
BIGFOIL.COM POLAR EXPORT
NACA33013.5
NACA33013.5 |  |  |  | Cl Max: | 1.637 | at alpha= | 15 | deg
JavaFoil+Calcfoil stall+Eppler ext transition |  |  |  | L/D Max: | 144.143 | at alpha= | 9.5 | deg
Re: | 18000000 |  |  | Cd Min: | 0.00844 | at alpha= | 1.5 | deg
Mach: | 0 |  |  | Cl=0 at alpha= | -1.9918 | deg
|  |  |  | @ Cl=0.1, Cd= | 0.0088833
|  |  |  | @ Cl=0.4, Cd= | 0.0088042
|  |  |  | @ Cl=0.6, Cd= | 0.0091415
alpha (deg) | Cl | Cd | Cm | Cl/Cd
-17.5 | -0.763 | 0.12043 | -0.004 | -6.336
-17 | -0.772 | 0.11451 | -0.004 | -6.743
-16.5 | -0.78 | 0.10845 | -0.005 | -7.19
-16 | -0.786 | 0.10263 | -0.005 | -7.656
-15.5 | -0.79 | 0.09706 | -0.005 | -8.139
-15 | -0.792 | 0.09169 | -0.005 | -8.641
-14.5 | -0.792 | 0.08666 | -0.005 | -9.144
-14 | -0.79 | 0.08175 | -0.005 | -9.667
-13.5 | -0.786 | 0.0764 | -0.005 | -10.294
-13 | -0.781 | 0.07037 | -0.006 | -11.105
-12.5 | -0.922 | 0.01177 | -0.009 | -78.349
-12 | -0.915 | 0.01062 | -0.009 | -86.184
-11.5 | -0.898 | 0.01011 | -0.009 | -88.841
-11 | -0.875 | 0.00909 | -0.01 | -96.26
-10.5 | -0.849 | 0.00926 | -0.01 | -91.628
-10 | -0.818 | 0.00956 | -0.01 | -85.637
-9.5 | -0.784 | 0.00929 | -0.01 | -84.338
-9 | -0.746 | 0.00974 | -0.01 | -76.586
-8.5 | -0.705 | 0.00943 | -0.011 | -74.769
-8 | -0.661 | 0.00922 | -0.011 | -71.711
-7.5 | -0.615 | 0.00977 | -0.011 | -62.945
-7 | -0.567 | 0.0095 | -0.011 | -59.675
-6.5 | -0.516 | 0.00931 | -0.011 | -55.463
-6 | -0.464 | 0.00914 | -0.012 | -50.737
-5.5 | -0.41 | 0.00901 | -0.012 | -45.472
-5 | -0.354 | 0.00908 | -0.012 | -39.019
-4.5 | -0.297 | 0.00962 | -0.012 | -30.887
-4 | -0.239 | 0.0095 | -0.013 | -25.196
-3.5 | -0.181 | 0.00932 | -0.013 | -19.376
-3 | -0.121 | 0.00918 | -0.013 | -13.213
-2.5 | -0.061 | 0.00905 | -0.013 | -6.774
-2 | -0.001 | 0.00896 | -0.013 | -0.113
-1.5 | 0.06 | 0.00893 | -0.014 | 6.679
-1 | 0.12 | 0.00886 | -0.014 | 13.589
-0.5 | 0.181 | 0.00951 | -0.014 | 19.053
0 | 0.242 | 0.00949 | -0.014 | 25.476
0.5 | 0.302 | 0.00943 | -0.015 | 32.053
1 | 0.363 | 0.00939 | -0.015 | 38.617
1.5 | 0.423 | 0.00844 | -0.015 | 50.082
2 | 0.483 | 0.00854 | -0.015 | 56.534
2.5 | 0.543 | 0.0086 | -0.016 | 63.141
3 | 0.603 | 0.00917 | -0.016 | 65.694
3.5 | 0.662 | 0.00927 | -0.016 | 71.407
4 | 0.721 | 0.0093 | -0.016 | 77.586
4.5 | 0.78 | 0.0094 | -0.017 | 83.032
5 | 0.839 | 0.00945 | -0.017 | 88.822
5.5 | 0.898 | 0.00954 | -0.017 | 94.1
6 | 0.955 | 0.0097 | -0.017 | 98.485
6.5 | 1.013 | 0.00981 | -0.018 | 103.226
7 | 1.07 | 0.00932 | -0.018 | 114.746
7.5 | 1.126 | 0.0095 | -0.018 | 118.535
8 | 1.182 | 0.0092 | -0.018 | 128.474
8.5 | 1.236 | 0.0095 | -0.019 | 130.203
9 | 1.29 | 0.00933 | -0.019 | 138.272
9.5 | 1.342 | 0.00931 | -0.019 | 144.143
10 | 1.392 | 0.01021 | -0.019 | 136.333
10.5 | 1.438 | 0.01074 | -0.02 | 133.953
11 | 1.481 | 0.01145 | -0.02 | 129.35
11.5 | 1.519 | 0.01236 | -0.02 | 122.887
12 | 1.552 | 0.01339 | -0.02 | 115.939
12.5 | 1.579 | 0.01469 | -0.02 | 107.492
13 | 1.601 | 0.01629 | -0.021 | 98.33
13.5 | 1.618 | 0.01827 | -0.021 | 88.573
14 | 1.63 | 0.02066 | -0.021 | 78.897
14.5 | 1.635 | 0.02372 | -0.021 | 68.948
15 | 1.637 | 0.02729 | -0.021 | 59.973
15.5 | 1.635 | 0.03139 | -0.021 | 52.074
16 | 1.629 | 0.036 | -0.021 | 45.254
16.5 | 1.62 | 0.04105 | -0.021 | 39.472
17 | 1.609 | 0.04663 | -0.021 | 34.506
17.5 | 1.593 | 0.0525 | -0.021 | 30.347
18 | 1.573 | 0.05875 | -0.021 | 26.781
18.5 | 1.551 | 0.06515 | -0.021 | 23.813
19 | 1.527 | 0.07196 | -0.021 | 21.22
19.5 | 1.501 | 0.07894 | -0.021 | 19.009
20 | 1.472 | 0.08631 | -0.021 | 17.056

## 138. Re 18M Mach 0.00 (2)
BIGFOIL.COM POLAR EXPORT
NACA33013.5
NACA33013.5 |  |  |  | Cl Max: | 1.9005 | at alpha= | 19.5 | deg
XFOIL ncrit=9 |  |  |  | L/D Max: | 179.695 | at alpha= | 9 | deg
Re: | 18000000 |  |  | Cd Min: | 0.03854 | at alpha= | 20 | deg
Mach: | 0 |  |  | Cl=0 at alpha= | -2.0419 | deg
|  |  |  | @ Cl=0.1, Cd= | 0.0061456
|  |  |  | @ Cl=0.4, Cd= | 0.0060448
|  |  |  | @ Cl=0.6, Cd= | 0.0052868
alpha (deg) | Cl | Cd | Cm | Cl/Cd
-20 | -1.7591 | 0.01919 | -0.0584 | -91.6675
-19.5 | -1.7326 | 0.01803 | -0.0552 | -96.0954
-19 | -1.7041 | 0.01704 | -0.0518 | -100.0059
-18.5 | -1.6746 | 0.01615 | -0.0482 | -103.6904
-18 | -1.6448 | 0.01539 | -0.0443 | -106.8746
-17.5 | -1.6248 | 0.01465 | -0.0382 | -110.9078
-17 | -1.5987 | 0.01399 | -0.0328 | -114.2745
-16.5 | -1.5466 | 0.01321 | -0.0328 | -117.078
-16 | -1.4938 | 0.01251 | -0.0327 | -119.4085
-15.5 | -1.4407 | 0.01177 | -0.0327 | -122.4044
-15 | -1.3857 | 0.01117 | -0.033 | -124.0555
-14.5 | -1.3302 | 0.01062 | -0.0332 | -125.2542
-14 | -1.2845 | 0.01017 | -0.0312 | -126.3029
-13.5 | -1.2244 | 0.00969 | -0.0323 | -126.3571
-12 | -1.021 | 0.00839 | -0.0403 | -121.6925
-11.5 | -0.9782 | 0.00813 | -0.0374 | -120.3198
-11 | -0.9333 | 0.00787 | -0.0349 | -118.5896
-10.5 | -0.8867 | 0.00761 | -0.0328 | -116.5177
-10 | -0.8386 | 0.00743 | -0.0309 | -112.8668
-9.5 | -0.7901 | 0.0073 | -0.0292 | -108.2329
-9 | -0.7424 | 0.00727 | -0.0272 | -102.1183
-8.5 | -0.6915 | 0.00714 | -0.0259 | -96.8487
-8 | -0.6403 | 0.00695 | -0.0246 | -92.1295
-7.5 | -0.5882 | 0.0068 | -0.0235 | -86.5
-7 | -0.5356 | 0.00669 | -0.0225 | -80.0598
-6.5 | -0.4825 | 0.0066 | -0.0216 | -73.1061
-6 | -0.4289 | 0.00648 | -0.0208 | -66.1883
-5.5 | -0.3759 | 0.0064 | -0.0199 | -58.7344
-5 | -0.3222 | 0.00635 | -0.0191 | -50.7402
-4.5 | -0.2678 | 0.00629 | -0.0184 | -42.5755
-4 | -0.214 | 0.00625 | -0.0177 | -34.24
-3.5 | -0.1597 | 0.00625 | -0.017 | -25.552
-3 | -0.1052 | 0.00622 | -0.0164 | -16.9132
-2.5 | -0.0503 | 0.0062 | -0.0158 | -8.1129
-2 | 0.0046 | 0.00618 | -0.0153 | 0.74434
-1.5 | 0.0601 | 0.00616 | -0.0149 | 9.7565
-1 | 0.1156 | 0.00614 | -0.0145 | 18.8274
-0.5 | 0.1711 | 0.00613 | -0.0141 | 27.9119
0 | 0.2266 | 0.00613 | -0.0137 | 36.9657
0.5 | 0.2824 | 0.00612 | -0.0134 | 46.1438
1 | 0.3376 | 0.00614 | -0.013 | 54.9837
1.5 | 0.3929 | 0.00612 | -0.0127 | 64.1993
2 | 0.4401 | 0.00562 | -0.0108 | 78.3096
3 | 0.5437 | 0.00536 | -0.0088 | 101.4366
3.5 | 0.5959 | 0.00529 | -0.0079 | 112.6465
4 | 0.6466 | 0.00525 | -0.0066 | 123.1619
4.5 | 0.6987 | 0.0052 | -0.0057 | 134.3654
5 | 0.752 | 0.00529 | -0.0051 | 142.155
5.5 | 0.8043 | 0.00538 | -0.0042 | 149.4981
6 | 0.8571 | 0.00544 | -0.0035 | 157.5551
6.5 | 0.9081 | 0.0056 | -0.0024 | 162.1607
7 | 0.9594 | 0.00568 | -0.0015 | 168.9085
7.5 | 1.0088 | 0.00582 | -0.0001 | 173.3333
8 | 1.0573 | 0.00599 | 0.0014 | 176.5109
8.5 | 1.1101 | 0.00625 | 0.0019 | 177.616
9 | 1.177 | 0.00655 | -0.0009 | 179.6947
9.5 | 1.2478 | 0.00695 | -0.0047 | 179.5396
10 | 1.3104 | 0.00738 | -0.0067 | 177.561
10.5 | 1.3611 | 0.00784 | -0.0061 | 173.6097
11 | 1.4128 | 0.00832 | -0.0057 | 169.8077
11.5 | 1.4678 | 0.00892 | -0.0064 | 164.5516
12 | 1.5214 | 0.00962 | -0.0068 | 158.1497
12.5 | 1.5749 | 0.01027 | -0.0072 | 153.3496
13 | 1.6258 | 0.01106 | -0.0073 | 146.9982
13.5 | 1.6762 | 0.01182 | -0.0074 | 141.8105
14 | 1.7083 | 0.01256 | -0.0036 | 136.0111
14.5 | 1.723 | 0.01317 | 0.0036 | 130.8276
15 | 1.7508 | 0.01394 | 0.0077 | 125.5954
15.5 | 1.7768 | 0.01489 | 0.0117 | 119.3284
16 | 1.8041 | 0.01588 | 0.015 | 113.6083
16.5 | 1.8258 | 0.01721 | 0.0187 | 106.0895
17 | 1.8481 | 0.01865 | 0.0217 | 99.0938
17.5 | 1.8644 | 0.02059 | 0.0248 | 90.5488
18 | 1.8816 | 0.02269 | 0.0272 | 82.9264
18.5 | 1.8942 | 0.02533 | 0.0292 | 74.7809
19 | 1.8986 | 0.02891 | 0.0307 | 65.6728
19.5 | 1.9005 | 0.03315 | 0.0314 | 57.3303
20 | 1.8946 | 0.03854 | 0.0312 | 49.1593

## 139. Re 18M Mach 0.10 (1)
BIGFOIL.COM POLAR EXPORT
NACA33013.5
NACA33013.5 |  |  |  | Cl Max: | 1.627 | at alpha= | 14.5 | deg
JavaFoil+Calcfoil stall+Eppler ext transition |  |  |  | L/D Max: | 151.065 | at alpha= | 9.5 | deg
Re: | 18000000 |  |  | Cd Min: | 0.00854 | at alpha= | 1.5 | deg
Mach: | 0.1 |  |  | Cl=0 at alpha= | -1.9918 | deg
|  |  |  | @ Cl=0.1, Cd= | 0.0089003
|  |  |  | @ Cl=0.4, Cd= | 0.0088884
|  |  |  | @ Cl=0.6, Cd= | 0.008708
alpha (deg) | Cl | Cd | Cm | Cl/Cd
-17 | -0.737 | 0.11651 | -0.004 | -6.328
-16.5 | -0.748 | 0.11006 | -0.004 | -6.797
-16 | -0.757 | 0.10429 | -0.005 | -7.259
-15.5 | -0.764 | 0.09854 | -0.005 | -7.755
-15 | -0.769 | 0.09339 | -0.005 | -8.235
-14.5 | -0.772 | 0.08805 | -0.005 | -8.768
-14 | -0.772 | 0.08319 | -0.005 | -9.286
-13.5 | -0.771 | 0.07802 | -0.005 | -9.878
-13 | -0.767 | 0.07222 | -0.006 | -10.625
-12.5 | -0.762 | 0.0662 | -0.006 | -11.514
-12 | -0.902 | 0.01111 | -0.009 | -81.15
-11.5 | -0.89 | 0.01028 | -0.009 | -86.604
-11 | -0.87 | 0.00876 | -0.01 | -99.302
-10.5 | -0.845 | 0.00941 | -0.01 | -89.793
-10 | -0.816 | 0.00967 | -0.01 | -84.414
-9.5 | -0.783 | 0.00936 | -0.01 | -83.649
-9 | -0.746 | 0.00981 | -0.01 | -76.011
-8.5 | -0.705 | 0.00951 | -0.011 | -74.199
-8 | -0.662 | 0.00928 | -0.011 | -71.34
-7.5 | -0.616 | 0.00909 | -0.011 | -67.847
-7 | -0.568 | 0.0096 | -0.011 | -59.179
-6.5 | -0.518 | 0.0094 | -0.011 | -55.066
-6 | -0.465 | 0.00919 | -0.012 | -50.643
-5.5 | -0.411 | 0.00906 | -0.012 | -45.419
-5 | -0.356 | 0.00907 | -0.012 | -39.209
-4.5 | -0.299 | 0.00973 | -0.012 | -30.695
-4 | -0.24 | 0.00953 | -0.013 | -25.216
-3.5 | -0.181 | 0.00937 | -0.013 | -19.372
-3 | -0.122 | 0.00916 | -0.013 | -13.292
-2.5 | -0.062 | 0.00909 | -0.013 | -6.778
-2 | -0.001 | 0.00899 | -0.013 | -0.113
-1.5 | 0.06 | 0.00892 | -0.014 | 6.719
-1 | 0.121 | 0.00889 | -0.014 | 13.613
-0.5 | 0.182 | 0.00959 | -0.014 | 18.994
0 | 0.243 | 0.00951 | -0.014 | 25.56
0.5 | 0.304 | 0.00942 | -0.015 | 32.232
1 | 0.364 | 0.00939 | -0.015 | 38.828
1.5 | 0.425 | 0.00854 | -0.015 | 49.764
2 | 0.485 | 0.00854 | -0.015 | 56.813
2.5 | 0.546 | 0.0086 | -0.016 | 63.456
3 | 0.606 | 0.00872 | -0.016 | 69.482
3.5 | 0.665 | 0.00928 | -0.016 | 71.689
4 | 0.725 | 0.00937 | -0.016 | 77.409
4.5 | 0.784 | 0.00941 | -0.017 | 83.326
5 | 0.843 | 0.00952 | -0.017 | 88.592
5.5 | 0.902 | 0.00961 | -0.017 | 93.796
6 | 0.96 | 0.00973 | -0.017 | 98.67
6.5 | 1.018 | 0.00989 | -0.018 | 102.843
7 | 1.075 | 0.00941 | -0.018 | 114.191
7.5 | 1.131 | 0.00956 | -0.018 | 118.33
8 | 1.187 | 0.00927 | -0.019 | 128.007
8.5 | 1.242 | 0.00905 | -0.019 | 137.243
9 | 1.295 | 0.00893 | -0.019 | 145.103
9.5 | 1.347 | 0.00892 | -0.019 | 151.065
10 | 1.397 | 0.01029 | -0.02 | 135.701
10.5 | 1.443 | 0.01088 | -0.02 | 132.58
11 | 1.485 | 0.01163 | -0.02 | 127.731
11.5 | 1.522 | 0.01259 | -0.02 | 120.87
12 | 1.554 | 0.01368 | -0.02 | 113.606
12.5 | 1.58 | 0.01508 | -0.02 | 104.804
13 | 1.6 | 0.01684 | -0.021 | 95.03
13.5 | 1.615 | 0.01901 | -0.021 | 84.931
14 | 1.624 | 0.02162 | -0.021 | 75.148
14.5 | 1.627 | 0.02496 | -0.021 | 65.196
15 | 1.626 | 0.02882 | -0.021 | 56.417
15.5 | 1.621 | 0.03325 | -0.021 | 48.763
16 | 1.613 | 0.03819 | -0.021 | 42.24
16.5 | 1.601 | 0.04366 | -0.021 | 36.677
17 | 1.587 | 0.04956 | -0.021 | 32.019
17.5 | 1.568 | 0.05558 | -0.021 | 28.214
18 | 1.545 | 0.06212 | -0.021 | 24.869
18.5 | 1.519 | 0.06886 | -0.02 | 22.06
19 | 1.491 | 0.07588 | -0.02 | 19.646
19.5 | 1.46 | 0.08314 | -0.02 | 17.566

## 140. Re 18M Mach 0.10 (2)
BIGFOIL.COM POLAR EXPORT
NACA33013.5
NACA33013.5 |  |  |  | Cl Max: | 1.892 | at alpha= | 19 | deg
XFOIL ncrit=9 |  |  |  | L/D Max: | 179.758 | at alpha= | 9 | deg
Re: | 18000000 |  |  | Cd Min: | 0.04311 | at alpha= | 20 | deg
Mach: | 0.1 |  |  | Cl=0 at alpha= | -2.0425 | deg
|  |  |  | @ Cl=0.1, Cd= | 0.0061488
|  |  |  | @ Cl=0.4, Cd= | 0.0061064
|  |  |  | @ Cl=0.6, Cd= | 0.0053094
alpha (deg) | Cl | Cd | Cm | Cl/Cd
-20 | -1.7647 | 0.02065 | -0.0651 | -85.4576
-19.5 | -1.7394 | 0.01926 | -0.0617 | -90.3115
-19 | -1.7121 | 0.01807 | -0.0581 | -94.7482
-18.5 | -1.6834 | 0.017 | -0.0543 | -99.0235
-18 | -1.6533 | 0.01611 | -0.0503 | -102.6257
-17.5 | -1.6254 | 0.0153 | -0.0455 | -106.2353
-17 | -1.6098 | 0.01474 | -0.0378 | -109.213
-16.5 | -1.5618 | 0.01388 | -0.0365 | -112.5216
-16 | -1.5081 | 0.01308 | -0.0362 | -115.2982
-15.5 | -1.4543 | 0.01227 | -0.0359 | -118.5249
-15 | -1.3991 | 0.01157 | -0.0358 | -120.9248
-14.5 | -1.3432 | 0.01092 | -0.0358 | -123.0037
-14 | -1.2966 | 0.0104 | -0.0336 | -124.6731
-13.5 | -1.2371 | 0.00989 | -0.0342 | -125.0859
-13 | -1.1663 | 0.00937 | -0.0371 | -124.4717
-12.5 | -1.0838 | 0.00884 | -0.0426 | -122.6018
-12 | -1.0278 | 0.00852 | -0.0423 | -120.6338
-11.5 | -0.9845 | 0.00825 | -0.0393 | -119.3333
-10.5 | -0.8927 | 0.0077 | -0.0342 | -115.9351
-10 | -0.8445 | 0.00749 | -0.0322 | -112.7503
-9.5 | -0.7956 | 0.00736 | -0.0302 | -108.0978
-9 | -0.7476 | 0.00732 | -0.0281 | -102.1311
-8.5 | -0.6962 | 0.00718 | -0.0267 | -96.9638
-8 | -0.6444 | 0.007 | -0.0254 | -92.0571
-7.5 | -0.5921 | 0.00683 | -0.0242 | -86.6911
-7 | -0.5392 | 0.00671 | -0.0231 | -80.3577
-6.5 | -0.4857 | 0.00662 | -0.0221 | -73.3686
-6 | -0.4316 | 0.0065 | -0.0212 | -66.4
-5.5 | -0.3782 | 0.00641 | -0.0203 | -59.0016
-5 | -0.3242 | 0.00636 | -0.0194 | -50.9748
-4.5 | -0.2694 | 0.0063 | -0.0187 | -42.7619
-4 | -0.2153 | 0.00626 | -0.0179 | -34.393
-3.5 | -0.1607 | 0.00626 | -0.0172 | -25.6709
-3 | -0.1057 | 0.00623 | -0.0165 | -16.9663
-2.5 | -0.0506 | 0.00621 | -0.016 | -8.1481
-2 | 0.0047 | 0.00619 | -0.0154 | 0.75929
-1.5 | 0.0605 | 0.00617 | -0.015 | 9.8055
-1 | 0.1164 | 0.00614 | -0.0146 | 18.9577
-0.5 | 0.1721 | 0.00614 | -0.0141 | 28.0293
0 | 0.228 | 0.00613 | -0.0138 | 37.1941
0.5 | 0.2841 | 0.00612 | -0.0134 | 46.4216
1 | 0.3396 | 0.00615 | -0.013 | 55.2195
1.5 | 0.3953 | 0.00613 | -0.0126 | 64.4861
3 | 0.5469 | 0.00537 | -0.0086 | 101.8436
3.5 | 0.5994 | 0.00531 | -0.0077 | 112.8814
4 | 0.6505 | 0.00526 | -0.0064 | 123.6692
4.5 | 0.7029 | 0.00521 | -0.0055 | 134.9136
5 | 0.7565 | 0.00531 | -0.0048 | 142.467
5.5 | 0.8092 | 0.0054 | -0.0039 | 149.8519
6 | 0.8623 | 0.00546 | -0.0031 | 157.9304
6.5 | 0.9135 | 0.00562 | -0.002 | 162.5445
7 | 0.9653 | 0.0057 | -0.001 | 169.3509
7.5 | 1.015 | 0.00586 | 0.0005 | 173.2082
8 | 1.064 | 0.00601 | 0.002 | 177.0383
8.5 | 1.1179 | 0.00628 | 0.0024 | 178.0096
9 | 1.1864 | 0.0066 | -0.0005 | 179.7576
9.5 | 1.2576 | 0.007 | -0.0042 | 179.6571
10 | 1.3205 | 0.00744 | -0.006 | 177.4866
10.5 | 1.3707 | 0.00791 | -0.0051 | 173.287
11 | 1.4238 | 0.0084 | -0.0049 | 169.5
11.5 | 1.4794 | 0.00903 | -0.0054 | 163.8317
12 | 1.5335 | 0.00973 | -0.0057 | 157.6053
12.5 | 1.5873 | 0.01042 | -0.006 | 152.3321
13 | 1.6384 | 0.01125 | -0.0059 | 145.6356
13.5 | 1.6896 | 0.01204 | -0.0059 | 140.3322
14 | 1.7074 | 0.01272 | 0.0011 | 134.2296
14.5 | 1.73 | 0.01341 | 0.0067 | 129.0082
15.5 | 1.7831 | 0.01534 | 0.0149 | 116.2386
16 | 1.8104 | 0.0164 | 0.0183 | 110.3902
16.5 | 1.8305 | 0.01793 | 0.0221 | 102.0915
17 | 1.8513 | 0.01958 | 0.0252 | 94.5506
17.5 | 1.8659 | 0.02179 | 0.0282 | 85.631
18 | 1.8818 | 0.02419 | 0.0303 | 77.7925
18.5 | 1.8917 | 0.02731 | 0.0321 | 69.2677
19 | 1.892 | 0.03156 | 0.0332 | 59.9493
19.5 | 1.8903 | 0.03648 | 0.0333 | 51.8174
20 | 1.8766 | 0.04311 | 0.0323 | 43.5305

## 141. Re 18M Mach 0.25 (1)
BIGFOIL.COM POLAR EXPORT
NACA33013.5
NACA33013.5 |  |  |  | Cl Max: | 1.581 | at alpha= | 13.5 | deg
JavaFoil+Calcfoil stall+Eppler ext transition |  |  |  | L/D Max: | 148.044 | at alpha= | 9 | deg
Re: | 18000000 |  |  | Cd Min: | 0.00873 | at alpha= | 1.5 | deg
Mach: | 0.25 |  |  | Cl=0 at alpha= | -1.9921 | deg
|  |  |  | @ Cl=0.1, Cd= | 0.0090632
|  |  |  | @ Cl=0.4, Cd= | 0.009241
|  |  |  | @ Cl=0.6, Cd= | 0.0089281
alpha (deg) | Cl | Cd | Cm | Cl/Cd
-15.5 | -0.539 | 0.11142 | -0.004 | -4.836
-15 | -0.571 | 0.10396 | -0.005 | -5.493
-14.5 | -0.599 | 0.09715 | -0.005 | -6.171
-14 | -0.624 | 0.09132 | -0.005 | -6.83
-13.5 | -0.644 | 0.08559 | -0.005 | -7.521
-13 | -0.659 | 0.08048 | -0.005 | -8.187
-12.5 | -0.67 | 0.0754 | -0.005 | -8.881
-12 | -0.676 | 0.07031 | -0.006 | -9.61
-11.5 | -0.677 | 0.06554 | -0.006 | -10.328
-11 | -0.674 | 0.06034 | -0.006 | -11.17
-10.5 | -0.804 | 0.01055 | -0.01 | -76.272
-10 | -0.792 | 0.00914 | -0.01 | -86.607
-9.5 | -0.768 | 0.00924 | -0.011 | -83.172
-9 | -0.738 | 0.00952 | -0.011 | -77.554
-8.5 | -0.703 | 0.0092 | -0.011 | -76.481
-8 | -0.664 | 0.00961 | -0.011 | -69.093
-7.5 | -0.622 | 0.00938 | -0.011 | -66.226
-7 | -0.575 | 0.00912 | -0.012 | -63.096
-6.5 | -0.526 | 0.00963 | -0.012 | -54.606
-6 | -0.474 | 0.00944 | -0.012 | -50.217
-5.5 | -0.42 | 0.00929 | -0.012 | -45.206
-5 | -0.364 | 0.00927 | -0.012 | -39.218
-4.5 | -0.306 | 0.00918 | -0.013 | -33.304
-4 | -0.246 | 0.00977 | -0.013 | -25.219
-3.5 | -0.186 | 0.00957 | -0.013 | -19.435
-3 | -0.125 | 0.0094 | -0.013 | -13.291
-2.5 | -0.063 | 0.00926 | -0.014 | -6.833
-2 | -0.001 | 0.00919 | -0.014 | -0.113
-1.5 | 0.062 | 0.0091 | -0.014 | 6.76
-1 | 0.124 | 0.00904 | -0.014 | 13.759
-0.5 | 0.187 | 0.00903 | -0.015 | 20.718
0 | 0.25 | 0.00971 | -0.015 | 25.693
0.5 | 0.312 | 0.00966 | -0.015 | 32.312
1 | 0.374 | 0.00961 | -0.015 | 38.928
1.5 | 0.436 | 0.00873 | -0.016 | 50.005
2 | 0.498 | 0.00874 | -0.016 | 57.004
2.5 | 0.56 | 0.00887 | -0.016 | 63.169
3 | 0.622 | 0.00896 | -0.016 | 69.411
3.5 | 0.683 | 0.00909 | -0.017 | 75.109
4 | 0.744 | 0.00901 | -0.017 | 82.545
4.5 | 0.805 | 0.00904 | -0.017 | 89.033
5 | 0.865 | 0.00921 | -0.017 | 93.962
5.5 | 0.925 | 0.00997 | -0.018 | 92.807
6 | 0.984 | 0.0095 | -0.018 | 103.571
6.5 | 1.043 | 0.00962 | -0.018 | 108.42
7 | 1.101 | 0.00927 | -0.019 | 118.772
7.5 | 1.159 | 0.00944 | -0.019 | 122.784
8 | 1.215 | 0.00921 | -0.019 | 131.858
8.5 | 1.27 | 0.00904 | -0.019 | 140.433
9 | 1.324 | 0.00894 | -0.02 | 148.044
9.5 | 1.375 | 0.01041 | -0.02 | 132.088
10 | 1.423 | 0.01103 | -0.02 | 129.007
10.5 | 1.466 | 0.01183 | -0.02 | 123.935
11 | 1.504 | 0.01279 | -0.02 | 117.626
11.5 | 1.534 | 0.01411 | -0.021 | 108.756
12 | 1.557 | 0.01587 | -0.021 | 98.117
12.5 | 1.571 | 0.01816 | -0.021 | 86.531
13 | 1.579 | 0.02097 | -0.021 | 75.306
13.5 | 1.581 | 0.02459 | -0.021 | 64.276
14 | 1.575 | 0.02899 | -0.021 | 54.328
14.5 | 1.562 | 0.03406 | -0.021 | 45.863
15 | 1.544 | 0.03989 | -0.02 | 38.709
15.5 | 1.521 | 0.04618 | -0.02 | 32.932
16 | 1.492 | 0.05309 | -0.02 | 28.111
16.5 | 1.459 | 0.06035 | -0.02 | 24.177
17 | 1.421 | 0.06783 | -0.02 | 20.947
17.5 | 1.374 | 0.0758 | -0.02 | 18.133
18 | 1.321 | 0.08422 | -0.02 | 15.683
18.5 | 1.262 | 0.09314 | -0.02 | 13.55

## 142. Re 18M Mach 0.25 (2)
BIGFOIL.COM POLAR EXPORT
NACA33013.5
NACA33013.5 |  |  |  | Cl Max: | 1.8615 | at alpha= | 17.5 | deg
XFOIL ncrit=9 |  |  |  | L/D Max: | 180.082 | at alpha= | 9.5 | deg
Re: | 18000000 |  |  | Cd Min: | 0.08396 | at alpha= | 20 | deg
Mach: | 0.25 |  |  | Cl=0 at alpha= | -2.0462 | deg
|  |  |  | @ Cl=0.1, Cd= | 0.0061842
|  |  |  | @ Cl=0.4, Cd= | 0.006173
|  |  |  | @ Cl=0.6, Cd= | 0.0054004
alpha (deg) | Cl | Cd | Cm | Cl/Cd
-20 | -1.5118 | 0.05637 | -0.084 | -26.8192
-19.5 | -1.5544 | 0.04593 | -0.0894 | -33.8428
-19 | -1.592 | 0.03733 | -0.0916 | -42.6467
-18.5 | -1.6147 | 0.03101 | -0.0903 | -52.0703
-18 | -1.6187 | 0.02672 | -0.0868 | -60.5801
-17.5 | -1.6199 | 0.02306 | -0.0817 | -70.2472
-17 | -1.6045 | 0.02068 | -0.0759 | -77.587
-16.5 | -1.5848 | 0.01876 | -0.0695 | -84.4776
-16 | -1.5652 | 0.01743 | -0.0617 | -89.7992
-15.5 | -1.5271 | 0.01608 | -0.0567 | -94.9689
-15 | -1.4708 | 0.01487 | -0.0545 | -98.9106
-14.5 | -1.4127 | 0.01359 | -0.0527 | -103.9514
-14 | -1.3543 | 0.01239 | -0.051 | -109.3059
-13.5 | -1.3061 | 0.01156 | -0.0471 | -112.9844
-12.5 | -1.1508 | 0.00989 | -0.0511 | -116.36
-11.5 | -1.0209 | 0.00894 | -0.0503 | -114.1946
-11 | -0.9738 | 0.00863 | -0.0465 | -112.8389
-10.5 | -0.9255 | 0.00829 | -0.043 | -111.6405
-10 | -0.8759 | 0.00797 | -0.0398 | -109.8996
-9.5 | -0.8258 | 0.00773 | -0.0368 | -106.8305
-9 | -0.7763 | 0.0076 | -0.0338 | -102.1447
-8.5 | -0.7229 | 0.00741 | -0.0316 | -97.5574
-8 | -0.6681 | 0.00723 | -0.0298 | -92.4066
-7.5 | -0.6132 | 0.00705 | -0.028 | -86.9787
-7 | -0.5586 | 0.00686 | -0.0263 | -81.4286
-6.5 | -0.5032 | 0.00673 | -0.0248 | -74.7697
-5.5 | -0.3909 | 0.00651 | -0.0224 | -60.0461
-5 | -0.3352 | 0.00643 | -0.0211 | -52.1306
-4.5 | -0.2787 | 0.00638 | -0.0201 | -43.6834
-4 | -0.2222 | 0.00632 | -0.0191 | -35.1582
-3.5 | -0.166 | 0.0063 | -0.0182 | -26.3492
-3 | -0.1089 | 0.00627 | -0.0174 | -17.3684
-2.5 | -0.0521 | 0.00625 | -0.0166 | -8.336
-2 | 0.0053 | 0.00622 | -0.016 | 0.85209
-1.5 | 0.0627 | 0.00621 | -0.0154 | 10.0966
-1 | 0.1206 | 0.00617 | -0.0149 | 19.5462
-0.5 | 0.1779 | 0.00618 | -0.0143 | 28.7864
0 | 0.2359 | 0.00616 | -0.0139 | 38.2955
0.5 | 0.2933 | 0.00617 | -0.0134 | 47.5365
1 | 0.3509 | 0.00619 | -0.0129 | 56.6882
1.5 | 0.4087 | 0.00617 | -0.0124 | 66.2399
2 | 0.4574 | 0.00572 | -0.0103 | 79.965
2.5 | 0.5103 | 0.00553 | -0.0089 | 92.2785
3 | 0.5649 | 0.00542 | -0.0079 | 104.2251
3.5 | 0.6187 | 0.00539 | -0.0067 | 114.7866
4 | 0.672 | 0.00532 | -0.0053 | 126.3158
4.5 | 0.726 | 0.00528 | -0.0041 | 137.5
5 | 0.7811 | 0.00542 | -0.0031 | 144.1144
5.5 | 0.8365 | 0.00548 | -0.0021 | 152.646
6 | 0.8911 | 0.00557 | -0.0009 | 159.982
6.5 | 0.944 | 0.00573 | 0.0006 | 164.7469
7 | 0.9976 | 0.00581 | 0.0021 | 171.704
7.5 | 1.0482 | 0.00601 | 0.0041 | 174.4093
8 | 1.1004 | 0.00615 | 0.0059 | 178.9268
8.5 | 1.1631 | 0.00648 | 0.0053 | 179.4907
9 | 1.2395 | 0.00689 | 0.0017 | 179.8984
9.5 | 1.3128 | 0.00729 | -0.0011 | 180.0823
10 | 1.3762 | 0.00778 | -0.0018 | 176.8895
10.5 | 1.4265 | 0.00826 | 0.0003 | 172.6998
11 | 1.4858 | 0.00889 | 0.0003 | 167.1316
11.5 | 1.5441 | 0.00963 | 0.0005 | 160.3427
12 | 1.6004 | 0.01048 | 0.001 | 152.7099
12.5 | 1.6564 | 0.01139 | 0.0015 | 145.4258
13 | 1.6971 | 0.01227 | 0.005 | 138.313
13.5 | 1.7139 | 0.01303 | 0.013 | 131.5349
14 | 1.7383 | 0.01414 | 0.0187 | 122.9349
14.5 | 1.7673 | 0.01526 | 0.0234 | 115.8126
15 | 1.7913 | 0.01672 | 0.028 | 107.1352
15.5 | 1.8156 | 0.01837 | 0.032 | 98.8351
16 | 1.8329 | 0.02062 | 0.0358 | 88.8894
16.5 | 1.851 | 0.02314 | 0.0387 | 79.9914
17 | 1.8562 | 0.02691 | 0.0411 | 68.9781
17.5 | 1.8615 | 0.03116 | 0.0424 | 59.7401
18 | 1.8564 | 0.03682 | 0.0425 | 50.4183
18.5 | 1.8345 | 0.04465 | 0.041 | 41.0862
19 | 1.8007 | 0.0543 | 0.0381 | 33.1621
19.5 | 1.7471 | 0.06669 | 0.0333 | 26.1973
20 | 1.6583 | 0.08396 | 0.0255 | 19.7511

## 143. Re 18M Mach 0.50 (1)
BIGFOIL.COM POLAR EXPORT
NACA33013.5
NACA33013.5 |  |  |  | Cl Max: | 1.439 | at alpha= | 10 | deg
JavaFoil+Calcfoil stall+Eppler ext transition |  |  |  | L/D Max: | 124.594 | at alpha= | 6.5 | deg
Re: | 18000000 |  |  | Cd Min: | 0.00871 | at alpha= | 3 | deg
Mach: | 0.5 |  |  | Cl=0 at alpha= | -1.9929 | deg
|  |  |  | @ Cl=0.1, Cd= | 0.0092891
|  |  |  | @ Cl=0.4, Cd= | 0.0092329
|  |  |  | @ Cl=0.6, Cd= | 0.0091674
alpha (deg) | Cl | Cd | Cm | Cl/Cd
-20 | -0.97 | 0.17676 | -0.005 | -5.489
-19.5 | -0.945 | 0.15799 | -0.005 | -5.983
-19 | -0.921 | 0.14443 | -0.005 | -6.375
-18.5 | -0.896 | 0.13345 | -0.005 | -6.714
-18 | -0.865 | 0.14565 | -0.005 | -5.942
-17.5 | -0.841 | 0.12995 | -0.005 | -6.469
-17 | -0.816 | 0.11697 | -0.005 | -6.977
-16.5 | -0.787 | 0.1219 | -0.005 | -6.452
-16 | -0.761 | 0.1139 | -0.005 | -6.678
-15.5 | -0.736 | 0.10366 | -0.005 | -7.096
-15 | -0.709 | 0.09847 | -0.006 | -7.197
-14.5 | -0.681 | 0.09633 | -0.005 | -7.066
-14 | -0.656 | 0.08758 | -0.006 | -7.489
-13.5 | -0.631 | 0.08003 | -0.006 | -7.888
-13 | -0.602 | 0.07847 | -0.006 | -7.671
-12.5 | -0.578 | 0.07072 | -0.006 | -8.176
-12 | -0.667 | 0.01194 | -0.011 | -55.879
-11.5 | -0.521 | 0.06841 | -0.006 | -7.611
-11 | -0.496 | 0.06167 | -0.007 | -8.046
-10.5 | -0.466 | 0.0629 | -0.006 | -7.412
-10 | -0.44 | 0.05883 | -0.006 | -7.472
-9.5 | -0.416 | 0.05189 | -0.007 | -8.009
-9 | -0.385 | 0.05377 | -0.007 | -7.157
-8.5 | -0.359 | 0.04864 | -0.007 | -7.387
-8 | -0.33 | 0.04924 | -0.007 | -6.704
-7.5 | -0.302 | 0.04795 | -0.007 | -6.306
-7 | -0.355 | 0.04615 | -0.007 | -7.691
-6.5 | -0.409 | 0.03964 | -0.008 | -10.31
-6 | -0.482 | 0.01008 | -0.013 | -47.808
-5.5 | -0.442 | 0.0098 | -0.014 | -45.054
-5 | -0.391 | 0.00972 | -0.014 | -40.189
-4.5 | -0.333 | 0.01015 | -0.014 | -32.764
-4 | -0.27 | 0.00989 | -0.014 | -27.345
-3.5 | -0.205 | 0.00972 | -0.015 | -21.138
-3 | -0.139 | 0.00959 | -0.015 | -14.455
-2.5 | -0.07 | 0.00944 | -0.015 | -7.448
-2 | -0.001 | 0.00937 | -0.015 | -0.124
-1.5 | 0.069 | 0.00936 | -0.016 | 7.332
-1 | 0.139 | 0.0092 | -0.016 | 15.083
-0.5 | 0.209 | 0.00924 | -0.016 | 22.583
0 | 0.278 | 0.0092 | -0.017 | 30.279
0.5 | 0.348 | 0.00915 | -0.017 | 38.046
1 | 0.417 | 0.00926 | -0.017 | 45.056
1.5 | 0.486 | 0.0093 | -0.017 | 52.315
2 | 0.555 | 0.00905 | -0.018 | 61.359
2.5 | 0.624 | 0.00923 | -0.018 | 67.597
3 | 0.692 | 0.00871 | -0.018 | 79.374
3.5 | 0.759 | 0.00889 | -0.019 | 85.396
4 | 0.826 | 0.00909 | -0.019 | 90.84
4.5 | 0.892 | 0.00877 | -0.019 | 101.686
5 | 0.958 | 0.00908 | -0.019 | 105.438
5.5 | 1.022 | 0.00916 | -0.02 | 111.537
6 | 1.085 | 0.00941 | -0.02 | 115.288
6.5 | 1.147 | 0.0092 | -0.02 | 124.594
7 | 1.206 | 0.01059 | -0.021 | 113.941
7.5 | 1.263 | 0.01109 | -0.021 | 113.869
8 | 1.316 | 0.01173 | -0.021 | 112.245
8.5 | 1.365 | 0.01256 | -0.021 | 108.631
9 | 1.405 | 0.01386 | -0.022 | 101.358
9.5 | 1.433 | 0.01588 | -0.022 | 90.242
10 | 1.439 | 0.01943 | -0.021 | 74.069
10.5 | 1.415 | 0.02627 | -0.021 | 53.842
11 | 1.356 | 0.03751 | -0.02 | 36.149
11.5 | 1.244 | 0.05171 | -0.019 | 24.051
12 | 0.82 | 0.06957 | -0.019 | 11.792
12.5 | 0.847 | 0.07315 | -0.019 | 11.579
13 | 0.862 | 0.09114 | -0.018 | 9.456
13.5 | 0.879 | 0.11246 | -0.017 | 7.813
14 | 0.901 | 0.1316 | -0.017 | 6.847
14.5 | 0.927 | 0.14452 | -0.017 | 6.417
15 | 0.954 | 0.16059 | -0.017 | 5.939

## 144. Re 18M Mach 0.50 (2)
BIGFOIL.COM POLAR EXPORT
NACA33013.5
NACA33013.5 |  |  |  | Cl Max: | 1.9463 | at alpha= | 14 | deg
XFOIL ncrit=9 |  |  |  | L/D Max: | 181.671 | at alpha= | 9 | deg
Re: | 18000000 |  |  | Cd Min: | 0.14393 | at alpha= | 19 | deg
Mach: | 0.5 |  |  | Cl=0 at alpha= | -2.0495 | deg
|  |  |  | @ Cl=0.1, Cd= | 0.00129
|  |  |  | @ Cl=0.4, Cd= | 0.0063792
|  |  |  | @ Cl=0.6, Cd= | 0.0057905
alpha (deg) | Cl | Cd | Cm | Cl/Cd
-12.5 | -0.3961 | 0.07532 | -0.0741 | -5.2589
-12 | -0.4123 | 0.06463 | -0.0796 | -6.3794
-11.5 | -0.4285 | 0.0532 | -0.0862 | -8.0545
-11 | -0.4478 | 0.04169 | -0.0948 | -10.7412
-10.5 | -0.4806 | 0.03296 | -0.1 | -14.5813
-10 | -0.5111 | 0.02727 | -0.1003 | -18.7422
-9.5 | -0.5505 | 0.02314 | -0.0949 | -23.79
-9 | -0.5988 | 0.01976 | -0.0826 | -30.3036
-8.5 | -0.6321 | 0.01458 | -0.072 | -43.3539
-8 | -0.6513 | 0.00902 | -0.0621 | -72.2062
-7.5 | -0.6647 | 0.00325 | -0.0535 | -204.5231
-7 | -0.6291 | 0.00191 | -0.0462 | -329.3717
-6.5 | -0.5733 | 0.00165 | -0.0405 | -347.4545
-6 | -0.5114 | 0.00152 | -0.0361 | -336.4474
-5.5 | -0.447 | 0.00146 | -0.0326 | -306.1644
-5 | -0.3824 | 0.00142 | -0.0295 | -269.2958
-4.5 | -0.3176 | 0.00139 | -0.0269 | -228.4892
-4 | -0.2529 | 0.00136 | -0.0246 | -185.9559
-3.5 | -0.1882 | 0.00135 | -0.0225 | -139.4074
-3 | -0.1236 | 0.00134 | -0.0208 | -92.2388
-2.5 | -0.0583 | 0.00132 | -0.0193 | -44.1667
-2 | 0.0064 | 0.00131 | -0.0179 | 4.8855
-1.5 | 0.0719 | 0.00129 | -0.0168 | 55.7364
-1 | 0.1368 | 0.00129 | -0.0157 | 106.0465
-0.5 | 0.2022 | 0.00127 | -0.0147 | 159.2126
0 | 0.2701 | 0.00635 | -0.0138 | 42.5354
0.5 | 0.3361 | 0.00635 | -0.0128 | 52.9291
1 | 0.4018 | 0.00638 | -0.0118 | 62.9781
1.5 | 0.467 | 0.00642 | -0.0106 | 72.7414
2.5 | 0.5832 | 0.00581 | -0.0054 | 100.3787
3 | 0.6436 | 0.00574 | -0.0031 | 112.1254
3.5 | 0.7065 | 0.00569 | -0.0011 | 124.1652
4 | 0.7668 | 0.00569 | 0.0015 | 134.7627
4.5 | 0.8274 | 0.00571 | 0.0043 | 144.9037
5 | 0.8919 | 0.0058 | 0.0066 | 153.7759
5.5 | 0.9542 | 0.00599 | 0.0094 | 159.2988
6 | 1.0171 | 0.00612 | 0.0124 | 166.1928
6.5 | 1.0776 | 0.00626 | 0.0162 | 172.1406
7 | 1.1336 | 0.00649 | 0.021 | 174.6687
7.5 | 1.1938 | 0.00664 | 0.0253 | 179.7892
8 | 1.3003 | 0.00717 | 0.0211 | 181.3529
9 | 1.4897 | 0.0082 | 0.0189 | 181.6707
10 | 1.6274 | 0.0095 | 0.0274 | 171.3053
10.5 | 1.7061 | 0.01021 | 0.0306 | 167.1009
11 | 1.7758 | 0.01135 | 0.0349 | 156.4581
11.5 | 1.8192 | 0.0125 | 0.0431 | 145.536
12 | 1.8475 | 0.01417 | 0.0523 | 130.3811
12.5 | 1.8783 | 0.01633 | 0.06 | 115.0214
13 | 1.9047 | 0.01917 | 0.0667 | 99.3584
13.5 | 1.9281 | 0.02272 | 0.072 | 84.8636
14 | 1.9463 | 0.02718 | 0.0761 | 71.6078
14.5 | 1.9321 | 0.03426 | 0.0776 | 56.3952
15 | 1.8847 | 0.0441 | 0.0754 | 42.737
16 | 1.3094 | 0.08061 | 0.0514 | 16.2436
16.5 | 1.2124 | 0.09567 | 0.0436 | 12.6727
17 | 1.135 | 0.10802 | 0.0368 | 10.5073
17.5 | 1.0771 | 0.11763 | 0.0314 | 9.1567
18 | 1.0315 | 0.1259 | 0.0202 | 8.193
19 | 0.9879 | 0.14393 | 0.0006 | 6.8638

## 145. Re 20M Mach 0.00 (1)
BIGFOIL.COM POLAR EXPORT
NACA33013.5
NACA33013.5 |  |  |  | Cl Max: | 1.64 | at alpha= | 15 | deg
JavaFoil+Calcfoil stall+Eppler ext transition |  |  |  | L/D Max: | 144.76 | at alpha= | 9.5 | deg
Re: | 20000000 |  |  | Cd Min: | 0.00843 | at alpha= | 1.5 | deg
Mach: | 0 |  |  | Cl=0 at alpha= | -1.9918 | deg
|  |  |  | @ Cl=0.1, Cd= | 0.0087333
|  |  |  | @ Cl=0.4, Cd= | 0.0087405
|  |  |  | @ Cl=0.6, Cd= | 0.009089
alpha (deg) | Cl | Cd | Cm | Cl/Cd
-17.5 | -0.763 | 0.11998 | -0.004 | -6.362
-17 | -0.772 | 0.11416 | -0.004 | -6.764
-16.5 | -0.78 | 0.10777 | -0.005 | -7.238
-16 | -0.786 | 0.10203 | -0.005 | -7.705
-15.5 | -0.79 | 0.09666 | -0.005 | -8.175
-15 | -0.793 | 0.09137 | -0.005 | -8.674
-14.5 | -0.793 | 0.08595 | -0.005 | -9.226
-14 | -0.791 | 0.08097 | -0.005 | -9.77
-13.5 | -0.788 | 0.07543 | -0.005 | -10.442
-13 | -0.783 | 0.06913 | -0.006 | -11.329
-12.5 | -0.925 | 0.01143 | -0.009 | -80.933
-12 | -0.916 | 0.01048 | -0.009 | -87.376
-11.5 | -0.898 | 0.00999 | -0.009 | -89.909
-11 | -0.876 | 0.00899 | -0.01 | -97.345
-10.5 | -0.849 | 0.00916 | -0.01 | -92.685
-10 | -0.818 | 0.00944 | -0.01 | -86.677
-9.5 | -0.784 | 0.00918 | -0.01 | -85.389
-9 | -0.746 | 0.00962 | -0.01 | -77.567
-8.5 | -0.705 | 0.00932 | -0.011 | -75.646
-8 | -0.661 | 0.00911 | -0.011 | -72.581
-7.5 | -0.615 | 0.00964 | -0.011 | -63.82
-7 | -0.567 | 0.00942 | -0.011 | -60.162
-6.5 | -0.516 | 0.00924 | -0.011 | -55.894
-6 | -0.464 | 0.00904 | -0.012 | -51.326
-5.5 | -0.41 | 0.00894 | -0.012 | -45.827
-5 | -0.354 | 0.00974 | -0.012 | -36.363
-4.5 | -0.297 | 0.0095 | -0.012 | -31.272
-4 | -0.239 | 0.00934 | -0.013 | -25.61
-3.5 | -0.181 | 0.00917 | -0.013 | -19.693
-3 | -0.121 | 0.00904 | -0.013 | -13.416
-2.5 | -0.061 | 0.00892 | -0.013 | -6.876
-2 | -0.001 | 0.00883 | -0.013 | -0.114
-1.5 | 0.06 | 0.0088 | -0.014 | 6.772
-1 | 0.12 | 0.0087 | -0.014 | 13.837
-0.5 | 0.181 | 0.00938 | -0.014 | 19.323
0 | 0.242 | 0.00934 | -0.014 | 25.872
0.5 | 0.302 | 0.00928 | -0.015 | 32.578
1 | 0.363 | 0.00924 | -0.015 | 39.252
1.5 | 0.423 | 0.00843 | -0.015 | 50.148
2 | 0.483 | 0.00845 | -0.015 | 57.153
2.5 | 0.543 | 0.0085 | -0.016 | 63.866
3 | 0.603 | 0.00912 | -0.016 | 66.068
3.5 | 0.662 | 0.00918 | -0.016 | 72.098
4 | 0.721 | 0.00926 | -0.016 | 77.887
4.5 | 0.78 | 0.00933 | -0.017 | 83.673
5 | 0.839 | 0.00945 | -0.017 | 88.808
5.5 | 0.898 | 0.00955 | -0.017 | 93.986
6 | 0.955 | 0.00965 | -0.017 | 99.057
6.5 | 1.013 | 0.00977 | -0.018 | 103.727
7 | 1.07 | 0.00927 | -0.018 | 115.462
7.5 | 1.126 | 0.00945 | -0.018 | 119.185
8 | 1.182 | 0.00916 | -0.018 | 129.069
8.5 | 1.237 | 0.00946 | -0.019 | 130.71
9 | 1.29 | 0.00928 | -0.019 | 138.959
9.5 | 1.342 | 0.00927 | -0.019 | 144.76
10 | 1.392 | 0.01019 | -0.019 | 136.531
10.5 | 1.438 | 0.01073 | -0.02 | 134.051
11 | 1.481 | 0.01143 | -0.02 | 129.521
11.5 | 1.519 | 0.01235 | -0.02 | 123.024
12 | 1.553 | 0.01334 | -0.02 | 116.369
12.5 | 1.58 | 0.0146 | -0.02 | 108.26
13 | 1.603 | 0.01607 | -0.021 | 99.752
13.5 | 1.62 | 0.01794 | -0.021 | 90.295
14 | 1.632 | 0.02022 | -0.021 | 80.726
14.5 | 1.638 | 0.02313 | -0.021 | 70.831
15 | 1.64 | 0.02659 | -0.021 | 61.666
15.5 | 1.638 | 0.03051 | -0.021 | 53.678
16 | 1.632 | 0.03502 | -0.021 | 46.613
16.5 | 1.624 | 0.03999 | -0.021 | 40.6
17 | 1.612 | 0.04549 | -0.021 | 35.436
17.5 | 1.596 | 0.05115 | -0.021 | 31.204
18 | 1.576 | 0.05735 | -0.021 | 27.483
18.5 | 1.554 | 0.06356 | -0.021 | 24.457
19 | 1.53 | 0.07045 | -0.021 | 21.709
19.5 | 1.503 | 0.07741 | -0.021 | 19.415
20 | 1.474 | 0.08452 | -0.021 | 17.445

## 146. Re 20M Mach 0.00 (2)
BIGFOIL.COM POLAR EXPORT
NACA33013.5
NACA33013.5 |  |  |  | Cl Max: | 1.9146 | at alpha= | 19.5 | deg
XFOIL ncrit=9 |  |  |  | L/D Max: | 180.433 | at alpha= | 9 | deg
Re: | 20000000 |  |  | Cd Min: | 0.03741 | at alpha= | 20 | deg
Mach: | 0 |  |  | Cl=0 at alpha= | -2.0406 | deg
|  |  |  | @ Cl=0.1, Cd= | 0.0060584
|  |  |  | @ Cl=0.4, Cd= | 0.0059731
|  |  |  | @ Cl=0.6, Cd= | 0.0052871
alpha (deg) | Cl | Cd | Cm | Cl/Cd
-20 | -1.7707 | 0.01855 | -0.0573 | -95.4555
-19.5 | -1.7432 | 0.01747 | -0.054 | -99.7825
-19 | -1.7141 | 0.01653 | -0.0506 | -103.6963
-18.5 | -1.6845 | 0.01569 | -0.0469 | -107.3614
-17.5 | -1.6374 | 0.01441 | -0.0359 | -113.6294
-17 | -1.5968 | 0.01369 | -0.0335 | -116.6399
-16.5 | -1.5444 | 0.01294 | -0.0335 | -119.3509
-16 | -1.4916 | 0.01226 | -0.0334 | -121.6639
-15.5 | -1.4386 | 0.01153 | -0.0334 | -124.7702
-15 | -1.3842 | 0.01092 | -0.0335 | -126.7582
-14.5 | -1.3355 | 0.01039 | -0.0323 | -128.5371
-14 | -1.2833 | 0.00991 | -0.0317 | -129.4955
-13 | -1.1391 | 0.00892 | -0.039 | -127.7018
-12.5 | -1.0707 | 0.00852 | -0.0418 | -125.669
-12 | -1.0283 | 0.00831 | -0.0388 | -123.7425
-11.5 | -0.9834 | 0.00807 | -0.0364 | -121.8587
-11 | -0.9373 | 0.00781 | -0.0341 | -120.0128
-10.5 | -0.8908 | 0.00756 | -0.032 | -117.8307
-10 | -0.8424 | 0.00735 | -0.0302 | -114.6122
-9.5 | -0.7941 | 0.00725 | -0.0284 | -109.531
-9 | -0.7455 | 0.00719 | -0.0266 | -103.6857
-8.5 | -0.6942 | 0.00707 | -0.0254 | -98.1895
-8 | -0.6424 | 0.00689 | -0.0242 | -93.2366
-7.5 | -0.59 | 0.00673 | -0.0232 | -87.6672
-7 | -0.5376 | 0.00661 | -0.0222 | -81.3313
-6.5 | -0.4841 | 0.00651 | -0.0213 | -74.3625
-6 | -0.4304 | 0.00642 | -0.0206 | -67.0405
-5.5 | -0.3773 | 0.00634 | -0.0196 | -59.511
-5 | -0.3233 | 0.00627 | -0.0189 | -51.563
-4.5 | -0.2689 | 0.00623 | -0.0183 | -43.1621
-4 | -0.2151 | 0.00619 | -0.0175 | -34.7496
-3.5 | -0.1604 | 0.00616 | -0.0169 | -26.039
-3 | -0.1057 | 0.00614 | -0.0163 | -17.215
-2.5 | -0.0509 | 0.00613 | -0.0158 | -8.3034
-2 | 0.0045 | 0.00609 | -0.0153 | 0.73892
-1.5 | 0.0599 | 0.00608 | -0.0149 | 9.852
-1 | 0.1156 | 0.00605 | -0.0145 | 19.1074
-0.5 | 0.171 | 0.00605 | -0.0141 | 28.2645
0 | 0.2268 | 0.00603 | -0.0138 | 37.6119
0.5 | 0.2824 | 0.00604 | -0.0134 | 46.755
1 | 0.3378 | 0.00605 | -0.0131 | 55.8347
1.5 | 0.3935 | 0.00603 | -0.0128 | 65.257
2 | 0.4415 | 0.00561 | -0.011 | 78.6988
2.5 | 0.4929 | 0.00545 | -0.01 | 90.4404
3 | 0.5454 | 0.00532 | -0.0091 | 102.5188
3.5 | 0.5975 | 0.00529 | -0.0082 | 112.949
4 | 0.6492 | 0.00523 | -0.0071 | 124.13
4.5 | 0.7011 | 0.00517 | -0.0062 | 135.6093
5 | 0.7539 | 0.00527 | -0.0055 | 143.055
5.5 | 0.8072 | 0.00534 | -0.0048 | 151.161
6 | 0.8595 | 0.00543 | -0.004 | 158.2873
6.5 | 0.9113 | 0.00557 | -0.0031 | 163.6086
7 | 0.9632 | 0.00564 | -0.0022 | 170.7801
7.5 | 1.0121 | 0.00581 | -0.0008 | 174.1997
8 | 1.0609 | 0.00595 | 0.0006 | 178.3025
8.5 | 1.1089 | 0.00617 | 0.0022 | 179.7245
9 | 1.1674 | 0.00647 | 0.0013 | 180.4328
9.5 | 1.2397 | 0.00688 | -0.0028 | 180.189
10 | 1.3062 | 0.00731 | -0.0057 | 178.6867
10.5 | 1.362 | 0.00782 | -0.0063 | 174.1688
11 | 1.4098 | 0.00826 | -0.0051 | 170.678
11.5 | 1.4643 | 0.00887 | -0.0055 | 165.0846
12 | 1.5187 | 0.00948 | -0.0061 | 160.2004
12.5 | 1.5712 | 0.0102 | -0.0064 | 154.0392
13 | 1.6234 | 0.01089 | -0.0067 | 149.0725
13.5 | 1.6736 | 0.01166 | -0.0067 | 143.5334
14 | 1.7144 | 0.01245 | -0.0048 | 137.7028
14.5 | 1.73 | 0.01296 | 0.0024 | 133.4877
15 | 1.7559 | 0.01375 | 0.0069 | 127.7018
15.5 | 1.7822 | 0.01468 | 0.0109 | 121.4033
16 | 1.8111 | 0.01556 | 0.0141 | 116.3946
16.5 | 1.8333 | 0.01685 | 0.0178 | 108.8012
17 | 1.8546 | 0.0183 | 0.0211 | 101.3443
17.5 | 1.873 | 0.02007 | 0.0241 | 93.3234
18 | 1.8903 | 0.0221 | 0.0266 | 85.5339
18.5 | 1.9017 | 0.02476 | 0.0288 | 76.8053
19 | 1.9091 | 0.02805 | 0.0304 | 68.0606
19.5 | 1.9146 | 0.03185 | 0.0312 | 60.113
20 | 1.9056 | 0.03741 | 0.0312 | 50.9383

## 147. Re 20M Mach 0.10 (1)
BIGFOIL.COM POLAR EXPORT
NACA33013.5
NACA33013.5 |  |  |  | Cl Max: | 1.63 | at alpha= | 14.5 | deg
JavaFoil+Calcfoil stall+Eppler ext transition |  |  |  | L/D Max: | 151.72 | at alpha= | 9.5 | deg
Re: | 20000000 |  |  | Cd Min: | 0.00843 | at alpha= | 1.5 | deg
Mach: | 0.1 |  |  | Cl=0 at alpha= | -1.9918 | deg
|  |  |  | @ Cl=0.1, Cd= | 0.0087769
|  |  |  | @ Cl=0.4, Cd= | 0.0087866
|  |  |  | @ Cl=0.6, Cd= | 0.009074
alpha (deg) | Cl | Cd | Cm | Cl/Cd
-17 | -0.737 | 0.11615 | -0.004 | -6.349
-16.5 | -0.748 | 0.11011 | -0.004 | -6.793
-16 | -0.757 | 0.10393 | -0.005 | -7.286
-15.5 | -0.764 | 0.09829 | -0.005 | -7.777
-15 | -0.77 | 0.09285 | -0.005 | -8.288
-14.5 | -0.772 | 0.08774 | -0.005 | -8.803
-14 | -0.773 | 0.08282 | -0.005 | -9.332
-13.5 | -0.771 | 0.07759 | -0.005 | -9.939
-13 | -0.768 | 0.07162 | -0.006 | -10.724
-12.5 | -0.874 | 0.01755 | -0.009 | -49.782
-12 | -0.904 | 0.01079 | -0.009 | -83.809
-11.5 | -0.89 | 0.01015 | -0.009 | -87.74
-11 | -0.87 | 0.00914 | -0.01 | -95.154
-10.5 | -0.845 | 0.0093 | -0.01 | -90.847
-10 | -0.816 | 0.00955 | -0.01 | -85.489
-9.5 | -0.783 | 0.00929 | -0.01 | -84.305
-9 | -0.746 | 0.0097 | -0.01 | -76.867
-8.5 | -0.705 | 0.00942 | -0.011 | -74.916
-8 | -0.662 | 0.00918 | -0.011 | -72.144
-7.5 | -0.616 | 0.00973 | -0.011 | -63.388
-7 | -0.568 | 0.00948 | -0.011 | -59.929
-6.5 | -0.518 | 0.00923 | -0.011 | -56.076
-6 | -0.465 | 0.00913 | -0.012 | -50.971
-5.5 | -0.411 | 0.00898 | -0.012 | -45.79
-5 | -0.356 | 0.00974 | -0.012 | -36.525
-4.5 | -0.299 | 0.00959 | -0.012 | -31.131
-4 | -0.24 | 0.00938 | -0.013 | -25.621
-3.5 | -0.181 | 0.00926 | -0.013 | -19.59
-3 | -0.122 | 0.00907 | -0.013 | -13.433
-2.5 | -0.062 | 0.00895 | -0.013 | -6.883
-2 | -0.001 | 0.00886 | -0.013 | -0.114
-1.5 | 0.06 | 0.00879 | -0.014 | 6.815
-1 | 0.121 | 0.00877 | -0.014 | 13.805
-0.5 | 0.182 | 0.00945 | -0.014 | 19.259
0 | 0.243 | 0.00938 | -0.014 | 25.908
0.5 | 0.304 | 0.00929 | -0.015 | 32.705
1 | 0.364 | 0.0093 | -0.015 | 39.17
1.5 | 0.425 | 0.00843 | -0.015 | 50.391
2 | 0.485 | 0.00848 | -0.015 | 57.241
2.5 | 0.546 | 0.00857 | -0.016 | 63.694
3 | 0.606 | 0.00913 | -0.016 | 66.343
3.5 | 0.665 | 0.00923 | -0.016 | 72.117
4 | 0.725 | 0.00931 | -0.016 | 77.908
4.5 | 0.784 | 0.00939 | -0.017 | 83.529
5 | 0.843 | 0.00947 | -0.017 | 89.083
5.5 | 0.902 | 0.00957 | -0.017 | 94.212
6 | 0.96 | 0.00967 | -0.018 | 99.262
6.5 | 1.018 | 0.00985 | -0.018 | 103.318
7 | 1.075 | 0.00935 | -0.018 | 114.955
7.5 | 1.131 | 0.00954 | -0.018 | 118.557
8 | 1.187 | 0.00923 | -0.019 | 128.661
8.5 | 1.242 | 0.00903 | -0.019 | 137.522
9 | 1.295 | 0.00939 | -0.019 | 137.976
9.5 | 1.348 | 0.00888 | -0.019 | 151.72
10 | 1.397 | 0.01028 | -0.02 | 135.919
10.5 | 1.443 | 0.01087 | -0.02 | 132.735
11 | 1.485 | 0.01162 | -0.02 | 127.782
11.5 | 1.522 | 0.01257 | -0.02 | 121.099
12 | 1.555 | 0.01363 | -0.02 | 114.017
12.5 | 1.581 | 0.01497 | -0.02 | 105.556
13 | 1.601 | 0.0166 | -0.021 | 96.454
13.5 | 1.617 | 0.01863 | -0.021 | 86.795
14 | 1.627 | 0.0212 | -0.021 | 76.743
14.5 | 1.63 | 0.0244 | -0.021 | 66.805
15 | 1.629 | 0.02809 | -0.021 | 58.001
15.5 | 1.625 | 0.03234 | -0.021 | 50.242
16 | 1.616 | 0.03718 | -0.021 | 43.474
16.5 | 1.605 | 0.04245 | -0.021 | 37.807
17 | 1.59 | 0.04826 | -0.021 | 32.952
17.5 | 1.571 | 0.05421 | -0.021 | 28.983
18 | 1.548 | 0.06053 | -0.021 | 25.575
18.5 | 1.522 | 0.06722 | -0.021 | 22.641
19 | 1.493 | 0.07429 | -0.021 | 20.102
19.5 | 1.462 | 0.08163 | -0.021 | 17.916

## 148. Re 20M Mach 0.10 (2)
BIGFOIL.COM POLAR EXPORT
NACA33013.5
NACA33013.5 |  |  |  | Cl Max: | 1.9051 | at alpha= | 19 | deg
XFOIL ncrit=9 |  |  |  | L/D Max: | 180.661 | at alpha= | 9 | deg
Re: | 20000000 |  |  | Cd Min: | 0.04203 | at alpha= | 20 | deg
Mach: | 0.1 |  |  | Cl=0 at alpha= | -2.0412 | deg
|  |  |  | @ Cl=0.1, Cd= | 0.0060617
|  |  |  | @ Cl=0.4, Cd= | 0.0060051
|  |  |  | @ Cl=0.6, Cd= | 0.0053006
alpha (deg) | Cl | Cd | Cm | Cl/Cd
-20 | -1.777 | 0.01994 | -0.0641 | -89.1174
-19.5 | -1.7512 | 0.01862 | -0.0606 | -94.0494
-19 | -1.723 | 0.0175 | -0.057 | -98.4571
-18.5 | -1.694 | 0.01649 | -0.0531 | -102.7289
-18 | -1.6634 | 0.01565 | -0.049 | -106.2875
-17.5 | -1.6379 | 0.01492 | -0.0436 | -109.7788
-16.5 | -1.5596 | 0.01357 | -0.0373 | -114.93
-16 | -1.506 | 0.0128 | -0.0369 | -117.6562
-15.5 | -1.4523 | 0.01202 | -0.0366 | -120.8236
-15 | -1.3973 | 0.01134 | -0.0364 | -123.2187
-14.5 | -1.3465 | 0.01071 | -0.0353 | -125.7236
-14 | -1.2964 | 0.01015 | -0.0339 | -127.7241
-13.5 | -1.2302 | 0.00962 | -0.0359 | -127.8794
-13 | -1.1521 | 0.00908 | -0.0404 | -126.8833
-12.5 | -1.0781 | 0.00864 | -0.0441 | -124.7801
-12 | -1.0356 | 0.00841 | -0.0408 | -123.1391
-11.5 | -0.99 | 0.00819 | -0.0382 | -120.8791
-11 | -0.9437 | 0.00792 | -0.0357 | -119.154
-10.5 | -0.8967 | 0.00765 | -0.0334 | -117.2157
-9.5 | -0.7997 | 0.0073 | -0.0295 | -109.5479
-9 | -0.7507 | 0.00724 | -0.0276 | -103.6878
-8.5 | -0.699 | 0.0071 | -0.0262 | -98.4507
-8 | -0.6466 | 0.00694 | -0.025 | -93.17
-7.5 | -0.5939 | 0.00677 | -0.0238 | -87.7253
-7 | -0.5411 | 0.00664 | -0.0227 | -81.491
-6.5 | -0.4873 | 0.00653 | -0.0218 | -74.6248
-6 | -0.4331 | 0.00644 | -0.021 | -67.2516
-5.5 | -0.3796 | 0.00635 | -0.02 | -59.7795
-5 | -0.3254 | 0.00629 | -0.0192 | -51.7329
-4.5 | -0.2705 | 0.00624 | -0.0185 | -43.3494
-4 | -0.2164 | 0.0062 | -0.0177 | -34.9032
-3.5 | -0.1613 | 0.00617 | -0.0171 | -26.1426
-3 | -0.1063 | 0.00616 | -0.0164 | -17.2565
-2.5 | -0.0512 | 0.00613 | -0.0159 | -8.3524
-2 | 0.0046 | 0.0061 | -0.0154 | 0.7541
-1.5 | 0.0603 | 0.00609 | -0.0149 | 9.9015
-1 | 0.1164 | 0.00605 | -0.0146 | 19.2397
-0.5 | 0.172 | 0.00605 | -0.0141 | 28.4298
0 | 0.2283 | 0.00603 | -0.0138 | 37.8607
0.5 | 0.2841 | 0.00604 | -0.0134 | 47.0364
1 | 0.3399 | 0.00606 | -0.0131 | 56.0891
1.5 | 0.3959 | 0.00604 | -0.0127 | 65.5464
2 | 0.4441 | 0.00563 | -0.011 | 78.881
2.5 | 0.4959 | 0.00546 | -0.0099 | 90.8242
3 | 0.5487 | 0.00533 | -0.009 | 102.9456
3.5 | 0.6011 | 0.0053 | -0.008 | 113.4151
4 | 0.6531 | 0.00524 | -0.007 | 124.6374
4.5 | 0.7053 | 0.00518 | -0.0059 | 136.1583
5 | 0.7585 | 0.00529 | -0.0052 | 143.3837
5.5 | 0.8121 | 0.00535 | -0.0045 | 151.7944
6 | 0.8647 | 0.00545 | -0.0036 | 158.6606
6.5 | 0.9169 | 0.00558 | -0.0027 | 164.319
7 | 0.9692 | 0.00566 | -0.0018 | 171.2367
7.5 | 1.0184 | 0.00584 | -0.0003 | 174.3836
8 | 1.0675 | 0.00598 | 0.0013 | 178.5117
8.5 | 1.116 | 0.00619 | 0.0029 | 180.2908
9 | 1.1761 | 0.00651 | 0.0018 | 180.6605
9.5 | 1.2497 | 0.00693 | -0.0024 | 180.3319
10 | 1.3165 | 0.00737 | -0.0051 | 178.6296
10.5 | 1.372 | 0.00789 | -0.0054 | 173.891
11 | 1.4207 | 0.00835 | -0.0042 | 170.1437
11.5 | 1.4759 | 0.00896 | -0.0046 | 164.721
12 | 1.5305 | 0.00961 | -0.005 | 159.2612
12.5 | 1.5836 | 0.01035 | -0.0051 | 153.0048
13 | 1.6362 | 0.01107 | -0.0053 | 147.8049
13.5 | 1.6865 | 0.01192 | -0.0051 | 141.4849
14 | 1.7146 | 0.01263 | -0.0003 | 135.7561
14.5 | 1.7363 | 0.01321 | 0.0057 | 131.4383
15 | 1.7629 | 0.01407 | 0.0101 | 125.295
15.5 | 1.7895 | 0.01507 | 0.0141 | 118.7459
16 | 1.8172 | 0.01609 | 0.0175 | 112.9397
16.5 | 1.8392 | 0.01748 | 0.0211 | 105.2174
17 | 1.8579 | 0.01921 | 0.0246 | 96.7153
17.5 | 1.8764 | 0.02113 | 0.0274 | 88.8027
18 | 1.8907 | 0.02356 | 0.0299 | 80.2504
18.5 | 1.8987 | 0.02676 | 0.0318 | 70.9529
19 | 1.9051 | 0.03041 | 0.033 | 62.6472
19.5 | 1.9047 | 0.03509 | 0.0333 | 54.2804
20 | 1.8869 | 0.04203 | 0.0325 | 44.8941

## 149. Re 20M Mach 0.25 (1)
BIGFOIL.COM POLAR EXPORT
NACA33013.5
NACA33013.5 |  |  |  | Cl Max: | 1.583 | at alpha= | 13.5 | deg
JavaFoil+Calcfoil stall+Eppler ext transition |  |  |  | L/D Max: | 148.176 | at alpha= | 9 | deg
Re: | 20000000 |  |  | Cd Min: | 0.00862 | at alpha= | 1.5 | deg
Mach: | 0.25 |  |  | Cl=0 at alpha= | -1.9921 | deg
|  |  |  | @ Cl=0.1, Cd= | 0.0089332
|  |  |  | @ Cl=0.4, Cd= | 0.0091135
|  |  |  | @ Cl=0.6, Cd= | 0.0088503
alpha (deg) | Cl | Cd | Cm | Cl/Cd
-15.5 | -0.539 | 0.11113 | -0.004 | -4.849
-15 | -0.571 | 0.10371 | -0.005 | -5.507
-14.5 | -0.6 | 0.09699 | -0.005 | -6.182
-14 | -0.624 | 0.09107 | -0.005 | -6.849
-13.5 | -0.644 | 0.08512 | -0.005 | -7.565
-13 | -0.659 | 0.08011 | -0.005 | -8.229
-12.5 | -0.67 | 0.07502 | -0.005 | -8.93
-12 | -0.676 | 0.07007 | -0.006 | -9.646
-11.5 | -0.677 | 0.06525 | -0.006 | -10.377
-11 | -0.675 | 0.05994 | -0.006 | -11.254
-10.5 | -0.807 | 0.01024 | -0.01 | -78.828
-10 | -0.792 | 0.00905 | -0.01 | -87.529
-9.5 | -0.768 | 0.00913 | -0.011 | -84.132
-9 | -0.738 | 0.0094 | -0.011 | -78.54
-8.5 | -0.703 | 0.00983 | -0.011 | -71.554
-8 | -0.664 | 0.00951 | -0.011 | -69.88
-7.5 | -0.622 | 0.0093 | -0.011 | -66.809
-7 | -0.575 | 0.00979 | -0.012 | -58.741
-6.5 | -0.526 | 0.00955 | -0.012 | -55.052
-6 | -0.474 | 0.00933 | -0.012 | -50.836
-5.5 | -0.42 | 0.00921 | -0.012 | -45.594
-5 | -0.364 | 0.00915 | -0.012 | -39.76
-4.5 | -0.306 | 0.00899 | -0.013 | -33.993
-4 | -0.246 | 0.00962 | -0.013 | -25.602
-3.5 | -0.186 | 0.00948 | -0.013 | -19.639
-3 | -0.125 | 0.00926 | -0.013 | -13.502
-2.5 | -0.063 | 0.00912 | -0.014 | -6.938
-2 | -0.001 | 0.00905 | -0.014 | -0.115
-1.5 | 0.062 | 0.00897 | -0.014 | 6.859
-1 | 0.124 | 0.00891 | -0.014 | 13.957
-0.5 | 0.187 | 0.00891 | -0.015 | 20.994
0 | 0.25 | 0.00957 | -0.015 | 26.065
0.5 | 0.312 | 0.00951 | -0.015 | 32.794
1 | 0.374 | 0.00947 | -0.015 | 39.517
1.5 | 0.436 | 0.00862 | -0.016 | 50.628
2 | 0.498 | 0.00867 | -0.016 | 57.466
2.5 | 0.56 | 0.00876 | -0.016 | 63.938
3 | 0.622 | 0.0089 | -0.016 | 69.885
3.5 | 0.683 | 0.009 | -0.017 | 75.891
4 | 0.744 | 0.00958 | -0.017 | 77.675
4.5 | 0.805 | 0.00896 | -0.017 | 89.787
5 | 0.865 | 0.00975 | -0.017 | 88.704
5.5 | 0.925 | 0.00991 | -0.018 | 93.296
6 | 0.984 | 0.01004 | -0.018 | 98.032
6.5 | 1.043 | 0.0096 | -0.018 | 108.611
7 | 1.101 | 0.00978 | -0.019 | 112.652
7.5 | 1.159 | 0.0094 | -0.019 | 123.232
8 | 1.215 | 0.00916 | -0.019 | 132.679
8.5 | 1.27 | 0.00903 | -0.019 | 140.711
9 | 1.324 | 0.00893 | -0.02 | 148.176
9.5 | 1.375 | 0.01037 | -0.02 | 132.555
10 | 1.423 | 0.011 | -0.02 | 129.373
10.5 | 1.467 | 0.01181 | -0.02 | 124.169
11 | 1.504 | 0.01277 | -0.02 | 117.816
11.5 | 1.534 | 0.01406 | -0.021 | 109.146
12 | 1.558 | 0.01572 | -0.021 | 99.104
12.5 | 1.573 | 0.0179 | -0.021 | 87.888
13 | 1.581 | 0.02064 | -0.021 | 76.616
13.5 | 1.583 | 0.02405 | -0.021 | 65.836
14 | 1.578 | 0.02828 | -0.021 | 55.785
14.5 | 1.565 | 0.03325 | -0.021 | 47.07
15 | 1.547 | 0.03888 | -0.021 | 39.787
15.5 | 1.524 | 0.04514 | -0.02 | 33.751
16 | 1.495 | 0.05184 | -0.02 | 28.847
16.5 | 1.462 | 0.05903 | -0.02 | 24.761
17 | 1.423 | 0.06648 | -0.02 | 21.408
17.5 | 1.377 | 0.07424 | -0.02 | 18.547
18 | 1.323 | 0.08288 | -0.02 | 15.958
18.5 | 1.264 | 0.09156 | -0.02 | 13.803

## 150. Re 20M Mach 0.25 (2)
BIGFOIL.COM POLAR EXPORT
NACA33013.5
NACA33013.5 |  |  |  | Cl Max: | 1.8718 | at alpha= | 17.5 | deg
XFOIL ncrit=9 |  |  |  | L/D Max: | 182.063 | at alpha= | 8.5 | deg
Re: | 20000000 |  |  | Cd Min: | 0.08011 | at alpha= | 20 | deg
Mach: | 0.25 |  |  | Cl=0 at alpha= | -2.0433 | deg
|  |  |  | @ Cl=0.1, Cd= | 0.0060906
|  |  |  | @ Cl=0.4, Cd= | 0.0060816
|  |  |  | @ Cl=0.6, Cd= | 0.0053777
alpha (deg) | Cl | Cd | Cm | Cl/Cd
-20 | -1.5724 | 0.05018 | -0.0887 | -31.3352
-19.5 | -1.6048 | 0.04143 | -0.0921 | -38.7352
-19 | -1.6331 | 0.03411 | -0.0925 | -47.8775
-18.5 | -1.6475 | 0.02873 | -0.0902 | -57.3442
-18 | -1.6463 | 0.02499 | -0.0861 | -65.8784
-17.5 | -1.6411 | 0.02184 | -0.0806 | -75.1419
-17 | -1.6225 | 0.01971 | -0.0746 | -82.3186
-16.5 | -1.6009 | 0.01799 | -0.068 | -88.9883
-16 | -1.5791 | 0.01677 | -0.0603 | -94.1622
-15.5 | -1.5291 | 0.01542 | -0.0572 | -99.1634
-15 | -1.4716 | 0.01428 | -0.055 | -103.0532
-14.5 | -1.4122 | 0.01318 | -0.0532 | -107.1472
-14 | -1.3626 | 0.01215 | -0.0497 | -112.1481
-13.5 | -1.3031 | 0.01126 | -0.048 | -115.7282
-13 | -1.2261 | 0.0104 | -0.0497 | -117.8942
-12.5 | -1.1291 | 0.00952 | -0.0557 | -118.6029
-12 | -1.075 | 0.00911 | -0.0531 | -118.0022
-11.5 | -1.029 | 0.00881 | -0.0489 | -116.7991
-11 | -0.9802 | 0.0085 | -0.0453 | -115.3176
-10.5 | -0.9302 | 0.00822 | -0.0421 | -113.163
-10 | -0.8801 | 0.0079 | -0.0391 | -111.4051
-9.5 | -0.83 | 0.00769 | -0.036 | -107.9324
-8.5 | -0.726 | 0.00733 | -0.0311 | -99.045
-8 | -0.6709 | 0.00714 | -0.0293 | -93.9636
-7.5 | -0.6153 | 0.00698 | -0.0277 | -88.1519
-7 | -0.5605 | 0.0068 | -0.026 | -82.4265
-6.5 | -0.5049 | 0.00665 | -0.0245 | -75.9248
-6 | -0.4484 | 0.00653 | -0.0233 | -68.6677
-5.5 | -0.3924 | 0.00645 | -0.0221 | -60.8372
-5 | -0.3366 | 0.00637 | -0.0209 | -52.8414
-4.5 | -0.2797 | 0.00629 | -0.0199 | -44.4674
-4 | -0.2233 | 0.00626 | -0.0189 | -35.6709
-3.5 | -0.1668 | 0.00622 | -0.018 | -26.8167
-3 | -0.1097 | 0.00621 | -0.0172 | -17.6651
-2.5 | -0.0527 | 0.00618 | -0.0165 | -8.5275
-2 | 0.005 | 0.00614 | -0.0159 | 0.81433
-1.5 | 0.0626 | 0.00611 | -0.0153 | 10.2455
-1 | 0.1204 | 0.00608 | -0.0148 | 19.8026
-0.5 | 0.178 | 0.00608 | -0.0143 | 29.2763
0 | 0.2361 | 0.00606 | -0.0139 | 38.9604
0.5 | 0.2935 | 0.00609 | -0.0134 | 48.1938
1 | 0.3514 | 0.00609 | -0.013 | 57.7011
1.5 | 0.4091 | 0.00608 | -0.0125 | 67.2862
2.5 | 0.5124 | 0.0055 | -0.0093 | 93.1636
3 | 0.5666 | 0.00539 | -0.0082 | 105.1206
3.5 | 0.6207 | 0.00537 | -0.0071 | 115.5866
4 | 0.6748 | 0.00529 | -0.0059 | 127.5614
4.5 | 0.7283 | 0.00526 | -0.0045 | 138.4601
5 | 0.7836 | 0.00538 | -0.0036 | 145.6506
5.5 | 0.8394 | 0.00543 | -0.0027 | 154.5856
6 | 0.8935 | 0.00556 | -0.0014 | 160.7014
6.5 | 0.9481 | 0.00568 | -0.0002 | 166.919
7 | 1.0017 | 0.00579 | 0.0012 | 173.0052
7.5 | 1.0531 | 0.00598 | 0.0031 | 176.1037
8 | 1.1041 | 0.00612 | 0.0051 | 180.4085
8.5 | 1.1561 | 0.00635 | 0.0069 | 182.063
9 | 1.2282 | 0.00677 | 0.0042 | 181.418
9.5 | 1.3058 | 0.00722 | 0.0004 | 180.8587
10 | 1.3735 | 0.00773 | -0.0012 | 177.6843
10.5 | 1.4271 | 0.00824 | 0.0001 | 173.1917
11 | 1.4821 | 0.00883 | 0.0011 | 167.8482
11.5 | 1.5413 | 0.00948 | 0.0012 | 162.5844
12 | 1.5966 | 0.01039 | 0.0019 | 153.667
12.5 | 1.6538 | 0.01119 | 0.0023 | 147.7927
13 | 1.7039 | 0.01221 | 0.0038 | 139.5495
13.5 | 1.718 | 0.01293 | 0.0123 | 132.8693
14 | 1.7452 | 0.01389 | 0.0178 | 125.6443
14.5 | 1.7726 | 0.01504 | 0.0227 | 117.859
15 | 1.7976 | 0.01644 | 0.0273 | 109.3431
15.5 | 1.8231 | 0.01799 | 0.0313 | 101.3396
16 | 1.8424 | 0.02008 | 0.0352 | 91.753
16.5 | 1.8581 | 0.02268 | 0.0384 | 81.9268
17 | 1.8689 | 0.02597 | 0.0408 | 71.9638
17.5 | 1.8718 | 0.0303 | 0.0423 | 61.7756
18 | 1.8678 | 0.03577 | 0.0426 | 52.2169
18.5 | 1.8536 | 0.04272 | 0.0416 | 43.3895
19 | 1.8251 | 0.05165 | 0.0392 | 35.3359
19.5 | 1.7766 | 0.0633 | 0.0349 | 28.0664
20 | 1.6896 | 0.08011 | 0.0275 | 21.091

## 151. Re 20M Mach 0.50 (1)
BIGFOIL.COM POLAR EXPORT
NACA33013.5
NACA33013.5 |  |  |  | Cl Max: | 1.439 | at alpha= | 10 | deg
JavaFoil+Calcfoil stall+Eppler ext transition |  |  |  | L/D Max: | 125.216 | at alpha= | 6.5 | deg
Re: | 20000000 |  |  | Cd Min: | 0.00868 | at alpha= | 3 | deg
Mach: | 0.5 |  |  | Cl=0 at alpha= | -1.9929 | deg
|  |  |  | @ Cl=0.1, Cd= | 0.009749
|  |  |  | @ Cl=0.4, Cd= | 0.00907
|  |  |  | @ Cl=0.6, Cd= | 0.0090687
alpha (deg) | Cl | Cd | Cm | Cl/Cd
-20 | -0.97 | 0.17782 | -0.005 | -5.457
-19.5 | -0.945 | 0.16067 | -0.005 | -5.883
-19 | -0.921 | 0.14654 | -0.005 | -6.282
-18.5 | -0.896 | 0.13551 | -0.005 | -6.612
-18 | -0.865 | 0.149 | -0.005 | -5.808
-17.5 | -0.841 | 0.13299 | -0.005 | -6.321
-17 | -0.816 | 0.11897 | -0.005 | -6.858
-16.5 | -0.786 | 0.12491 | -0.005 | -6.296
-16 | -0.76 | 0.11655 | -0.005 | -6.525
-15.5 | -0.735 | 0.10598 | -0.005 | -6.938
-15 | -0.708 | 0.10103 | -0.005 | -7.009
-14.5 | -0.68 | 0.09911 | -0.005 | -6.864
-14 | -0.655 | 0.09036 | -0.006 | -7.249
-13.5 | -0.63 | 0.08311 | -0.006 | -7.577
-13 | -0.601 | 0.08208 | -0.006 | -7.319
-12.5 | -0.575 | 0.07502 | -0.006 | -7.67
-12 | -0.551 | 0.06763 | -0.007 | -8.152
-11.5 | -0.521 | 0.06825 | -0.006 | -7.631
-11 | -0.497 | 0.06072 | -0.007 | -8.186
-10.5 | -0.466 | 0.06251 | -0.006 | -7.462
-10 | -0.44 | 0.05835 | -0.007 | -7.539
-9.5 | -0.417 | 0.05053 | -0.007 | -8.254
-9 | -0.385 | 0.05356 | -0.007 | -7.188
-8.5 | -0.36 | 0.04813 | -0.007 | -7.474
-8 | -0.33 | 0.04889 | -0.007 | -6.755
-7.5 | -0.302 | 0.04768 | -0.007 | -6.345
-7 | -0.355 | 0.04588 | -0.007 | -7.737
-6.5 | -0.409 | 0.03919 | -0.008 | -10.443
-6 | -0.482 | 0.00995 | -0.013 | -48.411
-5.5 | -0.442 | 0.00976 | -0.014 | -45.258
-5 | -0.391 | 0.00957 | -0.014 | -40.839
-4.5 | -0.333 | 0.00997 | -0.014 | -33.346
-4 | -0.27 | 0.00972 | -0.014 | -27.82
-3.5 | -0.205 | 0.00962 | -0.015 | -21.361
-3 | -0.139 | 0.00943 | -0.015 | -14.692
-2.5 | -0.07 | 0.00929 | -0.015 | -7.572
-2 | -0.001 | 0.00923 | -0.015 | -0.125
-1.5 | 0.069 | 0.00978 | -0.016 | 7.014
-1 | 0.139 | 0.00971 | -0.016 | 14.299
-0.5 | 0.209 | 0.00908 | -0.016 | 22.991
0 | 0.278 | 0.00903 | -0.017 | 30.828
0.5 | 0.348 | 0.00907 | -0.017 | 38.358
1 | 0.417 | 0.00907 | -0.017 | 46.006
1.5 | 0.486 | 0.00917 | -0.017 | 53.033
2 | 0.555 | 0.00901 | -0.018 | 61.597
2.5 | 0.624 | 0.0091 | -0.018 | 68.493
3 | 0.692 | 0.00868 | -0.018 | 79.646
3.5 | 0.759 | 0.00882 | -0.019 | 86.113
4 | 0.826 | 0.00904 | -0.019 | 91.427
4.5 | 0.892 | 0.0087 | -0.019 | 102.596
5 | 0.958 | 0.00902 | -0.019 | 106.142
5.5 | 1.022 | 0.00909 | -0.02 | 112.48
6 | 1.085 | 0.00937 | -0.02 | 115.824
6.5 | 1.147 | 0.00916 | -0.02 | 125.216
7 | 1.207 | 0.01055 | -0.021 | 114.347
7.5 | 1.263 | 0.01103 | -0.021 | 114.535
8 | 1.317 | 0.01169 | -0.021 | 112.603
8.5 | 1.365 | 0.0125 | -0.021 | 109.184
9 | 1.405 | 0.01378 | -0.022 | 102.009
9.5 | 1.433 | 0.01577 | -0.022 | 90.866
10 | 1.439 | 0.01942 | -0.021 | 74.119
10.5 | 1.415 | 0.02623 | -0.021 | 53.948
11 | 1.357 | 0.0371 | -0.02 | 36.592
11.5 | 1.246 | 0.05088 | -0.019 | 24.481
12 | 0.821 | 0.06854 | -0.019 | 11.984
12.5 | 0.848 | 0.07178 | -0.019 | 11.818
13 | 0.859 | 0.09574 | -0.018 | 8.971
13.5 | 0.876 | 0.11852 | -0.017 | 7.389
14 | 0.9 | 0.13538 | -0.016 | 6.651
14.5 | 0.927 | 0.14747 | -0.017 | 6.286
15 | 0.954 | 0.16273 | -0.017 | 5.862

## 152. Re 20M Mach 0.50 (2)
BIGFOIL.COM POLAR EXPORT
NACA33013.5
NACA33013.5 |  |  |  | Cl Max: | 1.9661 | at alpha= | 14 | deg
XFOIL ncrit=9 |  |  |  | L/D Max: | 186.212 | at alpha= | 8.5 | deg
Re: | 20000000 |  |  | Cd Min: | 0.16075 | at alpha= | 20 | deg
Mach: | 0.5 |  |  | Cl=0 at alpha= | -2.0483 | deg
|  |  |  | @ Cl=0.1, Cd= | 0.0012713
|  |  |  | @ Cl=0.4, Cd= | 0.0062887
|  |  |  | @ Cl=0.6, Cd= | 0.0057811
alpha (deg) | Cl | Cd | Cm | Cl/Cd
-12.5 | -0.4101 | 0.07385 | -0.0749 | -5.5531
-12 | -0.4256 | 0.06306 | -0.0807 | -6.7491
-11.5 | -0.4398 | 0.05107 | -0.0884 | -8.6117
-11 | -0.4597 | 0.04035 | -0.0962 | -11.3928
-10.5 | -0.4925 | 0.03207 | -0.1007 | -15.357
-10 | -0.5235 | 0.02668 | -0.1004 | -19.6214
-9.5 | -0.5632 | 0.02263 | -0.0944 | -24.8873
-9 | -0.6107 | 0.01927 | -0.0817 | -31.6917
-8.5 | -0.6446 | 0.01388 | -0.0711 | -46.4409
-8 | -0.6627 | 0.00835 | -0.0613 | -79.3653
-7.5 | -0.6716 | 0.00298 | -0.053 | -225.3691
-7 | -0.6341 | 0.00184 | -0.0456 | -344.6196
-6.5 | -0.5768 | 0.00161 | -0.04 | -358.2609
-6 | -0.5142 | 0.0015 | -0.0357 | -342.8
-5.5 | -0.4493 | 0.00144 | -0.0322 | -312.0139
-5 | -0.3845 | 0.00141 | -0.0292 | -272.695
-4.5 | -0.3188 | 0.00138 | -0.0267 | -231.0145
-4 | -0.2542 | 0.00135 | -0.0244 | -188.2963
-3.5 | -0.1894 | 0.00134 | -0.0223 | -141.3433
-3 | -0.1244 | 0.00132 | -0.0206 | -94.2424
-2.5 | -0.0589 | 0.0013 | -0.0192 | -45.3077
-2 | 0.0063 | 0.00129 | -0.0179 | 4.8837
-1.5 | 0.0717 | 0.00128 | -0.0167 | 56.0156
-1 | 0.137 | 0.00126 | -0.0157 | 108.7302
-0.5 | 0.2023 | 0.00125 | -0.0147 | 161.84
0 | 0.2703 | 0.00625 | -0.0138 | 43.248
0.5 | 0.3367 | 0.00625 | -0.0129 | 53.872
1 | 0.4021 | 0.00629 | -0.0118 | 63.9269
1.5 | 0.4678 | 0.00632 | -0.0107 | 74.019
2 | 0.5332 | 0.00629 | -0.0095 | 84.7695
2.5 | 0.5853 | 0.0058 | -0.0058 | 100.9138
3.5 | 0.7094 | 0.00564 | -0.0016 | 125.7801
4 | 0.7699 | 0.00567 | 0.001 | 135.7848
4.5 | 0.8309 | 0.00564 | 0.0037 | 147.3227
5 | 0.8956 | 0.00577 | 0.0059 | 155.2166
5.5 | 0.9584 | 0.00594 | 0.0087 | 161.3468
6 | 1.0224 | 0.00606 | 0.0115 | 168.7129
6.5 | 1.0834 | 0.00624 | 0.0151 | 173.6218
7 | 1.1419 | 0.00642 | 0.0195 | 177.866
7.5 | 1.1974 | 0.0066 | 0.0247 | 181.4242
8 | 1.2808 | 0.00696 | 0.0249 | 184.023
8.5 | 1.391 | 0.00747 | 0.0206 | 186.2115
9 | 1.4857 | 0.00802 | 0.0198 | 185.2494
9.5 | 1.5608 | 0.00865 | 0.0229 | 180.4393
10 | 1.6248 | 0.00933 | 0.028 | 174.1479
10.5 | 1.7022 | 0.01005 | 0.0314 | 169.3731
11 | 1.7735 | 0.01109 | 0.0357 | 159.9188
11.5 | 1.8267 | 0.01232 | 0.0424 | 148.2711
12 | 1.8561 | 0.01389 | 0.0517 | 133.6285
12.5 | 1.886 | 0.01602 | 0.0597 | 117.7278
13 | 1.9146 | 0.01871 | 0.0665 | 102.3303
13.5 | 1.9445 | 0.02188 | 0.0721 | 88.8711
14 | 1.9661 | 0.02607 | 0.0767 | 75.4162
15.5 | 1.4633 | 0.05951 | 0.0615 | 24.5891
16 | 1.3272 | 0.07911 | 0.0522 | 16.7766
17.5 | 1.0826 | 0.11713 | 0.0319 | 9.2427
18 | 1.0377 | 0.12524 | 0.0211 | 8.2857
18.5 | 1.011 | 0.13447 | 0.0107 | 7.5184
19.5 | 0.9788 | 0.15213 | -0.0077 | 6.434
20 | 0.9682 | 0.16075 | -0.0161 | 6.023