## index
index | Re | Mach | Datasource
1 | 50000 | 0 | JavaFoil+Calcfoil stall+Eppler ext transition
2 | 50000 | 0 | XFOIL ncrit=9
3 | 50000 | 0.1 | JavaFoil+Calcfoil stall+Eppler ext transition
4 | 50000 | 0.1 | XFOIL ncrit=9
5 | 50000 | 0.25 | JavaFoil+Calcfoil stall+Eppler ext transition
6 | 50000 | 0.25 | XFOIL ncrit=9
7 | 50000 | 0.5 | JavaFoil+Calcfoil stall+Eppler ext transition
8 | 50000 | 0.5 | XFOIL ncrit=9
9 | 100000 | 0 | JavaFoil+Calcfoil stall+Eppler ext transition
10 | 100000 | 0 | XFOIL ncrit=9
11 | 100000 | 0.1 | JavaFoil+Calcfoil stall+Eppler ext transition
12 | 100000 | 0.1 | XFOIL ncrit=9
13 | 100000 | 0.25 | JavaFoil+Calcfoil stall+Eppler ext transition
14 | 100000 | 0.25 | XFOIL ncrit=9
15 | 100000 | 0.5 | JavaFoil+Calcfoil stall+Eppler ext transition
16 | 100000 | 0.5 | XFOIL ncrit=9
17 | 250000 | 0 | JavaFoil+Calcfoil stall+Eppler ext transition
18 | 250000 | 0 | XFOIL ncrit=9
19 | 250000 | 0.1 | JavaFoil+Calcfoil stall+Eppler ext transition
20 | 250000 | 0.1 | XFOIL ncrit=9
21 | 250000 | 0.25 | JavaFoil+Calcfoil stall+Eppler ext transition
22 | 250000 | 0.25 | XFOIL ncrit=9
23 | 250000 | 0.5 | JavaFoil+Calcfoil stall+Eppler ext transition
24 | 250000 | 0.5 | XFOIL ncrit=9
25 | 500000 | 0 | JavaFoil+Calcfoil stall+Eppler ext transition
26 | 500000 | 0 | XFOIL ncrit=9
27 | 500000 | 0.1 | JavaFoil+Calcfoil stall+Eppler ext transition
28 | 500000 | 0.1 | XFOIL ncrit=9
29 | 500000 | 0.25 | JavaFoil+Calcfoil stall+Eppler ext transition
30 | 500000 | 0.25 | XFOIL ncrit=9
31 | 500000 | 0.5 | JavaFoil+Calcfoil stall+Eppler ext transition
32 | 500000 | 0.5 | XFOIL ncrit=9
33 | 750000 | 0 | JavaFoil+Calcfoil stall+Eppler ext transition
34 | 750000 | 0 | XFOIL ncrit=9
35 | 750000 | 0.1 | JavaFoil+Calcfoil stall+Eppler ext transition
36 | 750000 | 0.1 | XFOIL ncrit=9
37 | 750000 | 0.25 | JavaFoil+Calcfoil stall+Eppler ext transition
38 | 750000 | 0.25 | XFOIL ncrit=9
39 | 750000 | 0.5 | JavaFoil+Calcfoil stall+Eppler ext transition
40 | 750000 | 0.5 | XFOIL ncrit=9
41 | 1000000 | 0 | JavaFoil+Calcfoil stall+Eppler ext transition
42 | 1000000 | 0 | XFOIL ncrit=9
43 | 1000000 | 0.1 | JavaFoil+Calcfoil stall+Eppler ext transition
44 | 1000000 | 0.1 | XFOIL ncrit=9
45 | 1000000 | 0.25 | JavaFoil+Calcfoil stall+Eppler ext transition
46 | 1000000 | 0.25 | XFOIL ncrit=9
47 | 1000000 | 0.5 | JavaFoil+Calcfoil stall+Eppler ext transition
48 | 1000000 | 0.5 | XFOIL ncrit=9
49 | 2000000 | 0 | JavaFoil+Calcfoil stall+Eppler ext transition
50 | 2000000 | 0 | XFOIL ncrit=9
51 | 2000000 | 0.1 | JavaFoil+Calcfoil stall+Eppler ext transition
52 | 2000000 | 0.1 | XFOIL ncrit=9
53 | 2000000 | 0.25 | JavaFoil+Calcfoil stall+Eppler ext transition
54 | 2000000 | 0.25 | XFOIL ncrit=9
55 | 2000000 | 0.5 | JavaFoil+Calcfoil stall+Eppler ext transition
56 | 2000000 | 0.5 | XFOIL ncrit=9
57 | 3000000 | 0 | JavaFoil+Calcfoil stall+Eppler ext transition
58 | 3000000 | 0 | XFOIL ncrit=9
59 | 3000000 | 0.1 | JavaFoil+Calcfoil stall+Eppler ext transition
60 | 3000000 | 0.1 | XFOIL ncrit=9
61 | 3000000 | 0.25 | JavaFoil+Calcfoil stall+Eppler ext transition
62 | 3000000 | 0.25 | XFOIL ncrit=9
63 | 3000000 | 0.5 | JavaFoil+Calcfoil stall+Eppler ext transition
64 | 3000000 | 0.5 | XFOIL ncrit=9
65 | 4000000 | 0 | JavaFoil+Calcfoil stall+Eppler ext transition
66 | 4000000 | 0 | XFOIL ncrit=9
67 | 4000000 | 0.1 | JavaFoil+Calcfoil stall+Eppler ext transition
68 | 4000000 | 0.1 | XFOIL ncrit=9
69 | 4000000 | 0.25 | JavaFoil+Calcfoil stall+Eppler ext transition
70 | 4000000 | 0.25 | XFOIL ncrit=9
71 | 4000000 | 0.5 | JavaFoil+Calcfoil stall+Eppler ext transition
72 | 4000000 | 0.5 | XFOIL ncrit=9
73 | 5000000 | 0 | JavaFoil+Calcfoil stall+Eppler ext transition
74 | 5000000 | 0 | XFOIL ncrit=9
75 | 5000000 | 0.1 | JavaFoil+Calcfoil stall+Eppler ext transition
76 | 5000000 | 0.1 | XFOIL ncrit=9
77 | 5000000 | 0.25 | JavaFoil+Calcfoil stall+Eppler ext transition
78 | 5000000 | 0.25 | XFOIL ncrit=9
79 | 5000000 | 0.5 | JavaFoil+Calcfoil stall+Eppler ext transition
80 | 5000000 | 0.5 | XFOIL ncrit=9
81 | 6000000 | 0 | JavaFoil+Calcfoil stall+Eppler ext transition
82 | 6000000 | 0 | XFOIL ncrit=9
83 | 6000000 | 0.1 | JavaFoil+Calcfoil stall+Eppler ext transition
84 | 6000000 | 0.1 | XFOIL ncrit=9
85 | 6000000 | 0.25 | JavaFoil+Calcfoil stall+Eppler ext transition
86 | 6000000 | 0.25 | XFOIL ncrit=9
87 | 6000000 | 0.5 | JavaFoil+Calcfoil stall+Eppler ext transition
88 | 6000000 | 0.5 | XFOIL ncrit=9
89 | 7000000 | 0 | JavaFoil+Calcfoil stall+Eppler ext transition
90 | 7000000 | 0 | XFOIL ncrit=9
91 | 7000000 | 0.1 | JavaFoil+Calcfoil stall+Eppler ext transition
92 | 7000000 | 0.1 | XFOIL ncrit=9
93 | 7000000 | 0.25 | JavaFoil+Calcfoil stall+Eppler ext transition
94 | 7000000 | 0.25 | XFOIL ncrit=9
95 | 7000000 | 0.5 | JavaFoil+Calcfoil stall+Eppler ext transition
96 | 7000000 | 0.5 | XFOIL ncrit=9
97 | 8000000 | 0 | JavaFoil+Calcfoil stall+Eppler ext transition
98 | 8000000 | 0 | XFOIL ncrit=9
99 | 8000000 | 0.1 | JavaFoil+Calcfoil stall+Eppler ext transition
100 | 8000000 | 0.1 | XFOIL ncrit=9
101 | 8000000 | 0.25 | JavaFoil+Calcfoil stall+Eppler ext transition
102 | 8000000 | 0.25 | XFOIL ncrit=9
103 | 8000000 | 0.5 | JavaFoil+Calcfoil stall+Eppler ext transition
104 | 8000000 | 0.5 | XFOIL ncrit=9
105 | 10000000 | 0 | JavaFoil+Calcfoil stall+Eppler ext transition
106 | 10000000 | 0 | XFOIL ncrit=9
107 | 10000000 | 0.1 | JavaFoil+Calcfoil stall+Eppler ext transition
108 | 10000000 | 0.1 | XFOIL ncrit=9
109 | 10000000 | 0.25 | JavaFoil+Calcfoil stall+Eppler ext transition
110 | 10000000 | 0.25 | XFOIL ncrit=9
111 | 10000000 | 0.5 | JavaFoil+Calcfoil stall+Eppler ext transition
112 | 10000000 | 0.5 | XFOIL ncrit=9
113 | 12000000 | 0 | JavaFoil+Calcfoil stall+Eppler ext transition
114 | 12000000 | 0 | XFOIL ncrit=9
115 | 12000000 | 0.1 | JavaFoil+Calcfoil stall+Eppler ext transition
116 | 12000000 | 0.1 | XFOIL ncrit=9
117 | 12000000 | 0.25 | JavaFoil+Calcfoil stall+Eppler ext transition
118 | 12000000 | 0.25 | XFOIL ncrit=9
119 | 12000000 | 0.5 | JavaFoil+Calcfoil stall+Eppler ext transition
120 | 12000000 | 0.5 | XFOIL ncrit=9
121 | 14000000 | 0 | JavaFoil+Calcfoil stall+Eppler ext transition
122 | 14000000 | 0 | XFOIL ncrit=9
123 | 14000000 | 0.1 | JavaFoil+Calcfoil stall+Eppler ext transition
124 | 14000000 | 0.1 | XFOIL ncrit=9
125 | 14000000 | 0.25 | JavaFoil+Calcfoil stall+Eppler ext transition
126 | 14000000 | 0.25 | XFOIL ncrit=9
127 | 14000000 | 0.5 | JavaFoil+Calcfoil stall+Eppler ext transition
128 | 14000000 | 0.5 | XFOIL ncrit=9
129 | 16000000 | 0 | JavaFoil+Calcfoil stall+Eppler ext transition
130 | 16000000 | 0 | XFOIL ncrit=9
131 | 16000000 | 0.1 | JavaFoil+Calcfoil stall+Eppler ext transition
132 | 16000000 | 0.1 | XFOIL ncrit=9
133 | 16000000 | 0.25 | JavaFoil+Calcfoil stall+Eppler ext transition
134 | 16000000 | 0.25 | XFOIL ncrit=9
135 | 16000000 | 0.5 | JavaFoil+Calcfoil stall+Eppler ext transition
136 | 16000000 | 0.5 | XFOIL ncrit=9
137 | 18000000 | 0 | JavaFoil+Calcfoil stall+Eppler ext transition
138 | 18000000 | 0 | XFOIL ncrit=9
139 | 18000000 | 0.1 | JavaFoil+Calcfoil stall+Eppler ext transition
140 | 18000000 | 0.1 | XFOIL ncrit=9
141 | 18000000 | 0.25 | JavaFoil+Calcfoil stall+Eppler ext transition
142 | 18000000 | 0.25 | XFOIL ncrit=9
143 | 18000000 | 0.5 | JavaFoil+Calcfoil stall+Eppler ext transition
144 | 18000000 | 0.5 | XFOIL ncrit=9
145 | 20000000 | 0 | JavaFoil+Calcfoil stall+Eppler ext transition
146 | 20000000 | 0 | XFOIL ncrit=9
147 | 20000000 | 0.1 | JavaFoil+Calcfoil stall+Eppler ext transition
148 | 20000000 | 0.1 | XFOIL ncrit=9
149 | 20000000 | 0.25 | JavaFoil+Calcfoil stall+Eppler ext transition
150 | 20000000 | 0.25 | XFOIL ncrit=9
151 | 20000000 | 0.5 | JavaFoil+Calcfoil stall+Eppler ext transition
152 | 20000000 | 0.5 | XFOIL ncrit=9

## 1. Re 50k Mach 0.00 (1)
BIGFOIL.COM POLAR EXPORT
MH 28
MH 28 |  |  |  | Cl Max: | 0.759 | at alpha= | 8.5 | deg
JavaFoil+Calcfoil stall+Eppler ext transition |  |  |  | L/D Max: | 33.674 | at alpha= | 3.5 | deg
Re: | 50000 |  |  | Cd Min: | 0.01572 | at alpha= | -1 | deg
Mach: | 0 |  |  | Cl=0 at alpha= | -1.375 | deg
|  |  |  | @ Cl=0.1, Cd= | 0.015748
|  |  |  | @ Cl=0.4, Cd= | 0.016529
|  |  |  | @ Cl=0.6, Cd= | 0.21554
alpha (deg) | Cl | Cd | Cm | Cl/Cd
-14 | -0.381 | 0.27038 | -0.002 | -1.408
-13.5 | -0.401 | 0.24638 | -0.003 | -1.627
-13 | -0.421 | 0.22727 | -0.003 | -1.852
-12.5 | -0.441 | 0.21305 | -0.003 | -2.068
-12 | -0.459 | 0.19219 | -0.003 | -2.391
-11.5 | -0.477 | 0.17317 | -0.004 | -2.753
-11 | -0.492 | 0.15655 | -0.004 | -3.144
-10.5 | -0.505 | 0.1428 | -0.004 | -3.535
-10 | -0.514 | 0.12883 | -0.004 | -3.99
-9.5 | -0.519 | 0.11359 | -0.005 | -4.57
-9 | -0.52 | 0.10386 | -0.005 | -5.004
-8.5 | -0.515 | 0.09 | -0.005 | -5.723
-8 | -0.505 | 0.08233 | -0.005 | -6.133
-7.5 | -0.489 | 0.07502 | -0.006 | -6.52
-7 | -0.468 | 0.06671 | -0.006 | -7.013
-6.5 | -0.441 | 0.06187 | -0.007 | -7.127
-6 | -0.409 | 0.0561 | -0.007 | -7.287
-5.5 | -0.373 | 0.05087 | -0.007 | -7.328
-5 | -0.334 | 0.04724 | -0.008 | -7.063
-4.5 | -0.292 | 0.04419 | -0.008 | -6.601
-4 | -0.248 | 0.04153 | -0.009 | -5.966
-3.5 | -0.202 | 0.03936 | -0.01 | -5.136
-3 | -0.156 | 0.03755 | -0.012 | -4.146
-2.5 | -0.133 | 0.01621 | -0.028 | -8.232
-2 | -0.074 | 0.01603 | -0.029 | -4.626
-1.5 | -0.015 | 0.01581 | -0.03 | -0.925
-1 | 0.045 | 0.01572 | -0.031 | 2.863
-0.5 | 0.105 | 0.01575 | -0.032 | 6.644
0 | 0.162 | 0.016 | -0.033 | 10.155
0.5 | 0.221 | 0.0161 | -0.034 | 13.743
1 | 0.28 | 0.01624 | -0.035 | 17.26
1.5 | 0.339 | 0.01631 | -0.036 | 20.801
2 | 0.398 | 0.01652 | -0.037 | 24.126
2.5 | 0.457 | 0.01679 | -0.038 | 27.235
3 | 0.524 | 0.01721 | -0.039 | 30.462
3.5 | 0.582 | 0.01729 | -0.04 | 33.674
4 | 0.513 | 0.03848 | -0.017 | 13.321
4.5 | 0.555 | 0.04086 | -0.015 | 13.589
5 | 0.596 | 0.04372 | -0.015 | 13.638
5.5 | 0.634 | 0.0468 | -0.014 | 13.557
6 | 0.669 | 0.05104 | -0.014 | 13.099
6.5 | 0.698 | 0.0562 | -0.014 | 12.419
7 | 0.722 | 0.06125 | -0.014 | 11.789
7.5 | 0.741 | 0.06789 | -0.014 | 10.908
8 | 0.753 | 0.07559 | -0.013 | 9.959
8.5 | 0.759 | 0.08531 | -0.014 | 8.896
9 | 0.759 | 0.0953 | -0.014 | 7.962
9.5 | 0.753 | 0.10283 | -0.014 | 7.32
10 | 0.741 | 0.11297 | -0.014 | 6.561
10.5 | 0.722 | 0.12974 | -0.015 | 5.563
11 | 0.698 | 0.13654 | -0.015 | 5.112
11.5 | 0.671 | 0.15548 | -0.015 | 4.314
12 | 0.641 | 0.16845 | -0.016 | 3.806
12.5 | 0.61 | 0.18064 | -0.016 | 3.376
13 | 0.578 | 0.19449 | -0.017 | 2.972
13.5 | 0.546 | 0.21554 | -0.017 | 2.532

## 2. Re 50k Mach 0.00 (2)
BIGFOIL.COM POLAR EXPORT
MH 28
MH 28 |  |  |  | Cl Max: | 0.9362 | at alpha= | 8.5 | deg
XFOIL ncrit=9 |  |  |  | L/D Max: | 27.0865 | at alpha= | 6 | deg
Re: | 50000 |  |  | Cd Min: | 0.24777 | at alpha= | -20 | deg
Mach: | 0 |  |  | Cl=0 at alpha= | 0.96808 | deg
|  |  |  | @ Cl=0.1, Cd= | 0.02705
|  |  |  | @ Cl=0.4, Cd= | 0.035165
|  |  |  | @ Cl=0.6, Cd= | 0.034164
alpha (deg) | Cl | Cd | Cm | Cl/Cd
-20 | -0.6564 | 0.24777 | 0.0072 | -2.6492
-19.5 | -0.6286 | 0.23225 | 0.0069 | -2.7066
-19 | -0.6149 | 0.2269 | 0.0039 | -2.71
-18.5 | -0.6149 | 0.22812 | -0.0013 | -2.6955
-18 | -0.588 | 0.21482 | -0.0016 | -2.7372
-17.5 | -0.5774 | 0.21014 | -0.0047 | -2.7477
-17 | -0.5855 | 0.21223 | -0.0099 | -2.7588
-16.5 | -0.5507 | 0.19702 | -0.0092 | -2.7951
-16 | -0.5547 | 0.19616 | -0.0135 | -2.8278
-15.5 | -0.5286 | 0.18484 | -0.0135 | -2.8598
-15 | -0.5362 | 0.1836 | -0.0175 | -2.9205
-14.5 | -0.51 | 0.17278 | -0.0173 | -2.9517
-14 | -0.5074 | 0.1674 | -0.0196 | -3.0311
-13.5 | -0.5091 | 0.16342 | -0.0216 | -3.1153
-13 | -0.4969 | 0.15596 | -0.0221 | -3.1861
-12.5 | -0.4873 | 0.14887 | -0.0225 | -3.2733
-12 | -0.4785 | 0.14192 | -0.0227 | -3.3716
-11.5 | -0.4752 | 0.13553 | -0.0231 | -3.5062
-11 | -0.475 | 0.12951 | -0.0233 | -3.6677
-10.5 | -0.4839 | 0.12431 | -0.0237 | -3.8927
-10 | -0.4745 | 0.11682 | -0.0225 | -4.0618
-9.5 | -0.4756 | 0.1111 | -0.0209 | -4.2808
-9 | -0.4693 | 0.10464 | -0.0185 | -4.4849
-8.5 | -0.4828 | 0.09972 | -0.0154 | -4.8416
-7.5 | -0.4885 | 0.08787 | -0.0073 | -5.5593
-6 | -0.6379 | 0.05424 | -0.0158 | -11.7607
-5.5 | -0.6264 | 0.04661 | -0.0103 | -13.4392
-5 | -0.6033 | 0.04015 | -0.0045 | -15.0262
-4.5 | -0.5664 | 0.03461 | -0.0001 | -16.3652
-4 | -0.522 | 0.03052 | 0.003 | -17.1035
-3.5 | -0.1704 | 0.02402 | -0.0386 | -7.0941
-3 | -0.1686 | 0.023 | -0.0322 | -7.3304
-2.5 | -0.1605 | 0.02236 | -0.0259 | -7.178
-2 | -0.1465 | 0.02201 | -0.0201 | -6.6561
-1.5 | -0.1275 | 0.02189 | -0.0149 | -5.8246
-1 | -0.1051 | 0.02195 | -0.0101 | -4.7882
-0.5 | -0.0803 | 0.02216 | -0.0058 | -3.6236
0 | -0.0539 | 0.0225 | -0.0018 | -2.3956
0.5 | -0.0264 | 0.02298 | 0.0018 | -1.1488
1 | 0.0018 | 0.0236 | 0.0051 | 0.076271
1.5 | 0.0302 | 0.02436 | 0.0082 | 1.2397
2 | 0.0584 | 0.02529 | 0.0109 | 2.3092
2.5 | 0.0864 | 0.02639 | 0.0134 | 3.274
3 | 0.1136 | 0.02771 | 0.0155 | 4.0996
3.5 | 0.1397 | 0.02929 | 0.0172 | 4.7695
4 | 0.262 | 0.03284 | 0 | 7.9781
4.5 | 0.3728 | 0.03497 | -0.0126 | 10.6606
5 | 0.4746 | 0.0357 | -0.0213 | 13.2941
5.5 | 0.6044 | 0.03411 | -0.0306 | 17.7191
6 | 0.7075 | 0.02612 | -0.0146 | 27.0865
6.5 | 0.7604 | 0.03125 | -0.0132 | 24.3328
7 | 0.848 | 0.03693 | -0.0167 | 22.9624
7.5 | 0.8967 | 0.04328 | -0.0143 | 20.7186
8 | 0.9193 | 0.04951 | -0.0082 | 18.568
8.5 | 0.9362 | 0.05701 | -0.0025 | 16.4217
9 | 0.9091 | 0.06418 | 0.0079 | 14.1648
9.5 | 0.875 | 0.07183 | 0.016 | 12.1815
10 | 0.8433 | 0.08031 | 0.0216 | 10.5006
10.5 | 0.7631 | 0.08973 | 0.0224 | 8.5044
11 | 0.6991 | 0.10911 | 0.0085 | 6.4073
12 | 0.643 | 0.13922 | -0.0124 | 4.6186
12.5 | 0.666 | 0.14869 | -0.012 | 4.4791
13 | 0.6654 | 0.15564 | -0.0133 | 4.2753
13.5 | 0.6679 | 0.16268 | -0.0147 | 4.1056

## 3. Re 50k Mach 0.10 (1)
BIGFOIL.COM POLAR EXPORT
MH 28
MH 28 |  |  |  | Cl Max: | 0.753 | at alpha= | 8.5 | deg
JavaFoil+Calcfoil stall+Eppler ext transition |  |  |  | L/D Max: | 33.735 | at alpha= | 3.5 | deg
Re: | 50000 |  |  | Cd Min: | 0.01575 | at alpha= | -1 | deg
Mach: | 0.1 |  |  | Cl=0 at alpha= | -1.375 | deg
|  |  |  | @ Cl=0.1, Cd= | 0.015768
|  |  |  | @ Cl=0.4, Cd= | 0.01655
|  |  |  | @ Cl=0.6, Cd= | 0.22932
alpha (deg) | Cl | Cd | Cm | Cl/Cd
-14 | -0.339 | 0.29086 | -0.002 | -1.167
-13.5 | -0.362 | 0.25879 | -0.003 | -1.399
-13 | -0.385 | 0.24034 | -0.003 | -1.601
-12.5 | -0.408 | 0.21759 | -0.003 | -1.873
-12 | -0.43 | 0.20584 | -0.003 | -2.087
-11.5 | -0.451 | 0.18295 | -0.004 | -2.463
-11 | -0.469 | 0.15766 | -0.004 | -2.977
-10.5 | -0.486 | 0.14703 | -0.004 | -3.303
-10 | -0.498 | 0.13146 | -0.004 | -3.792
-9.5 | -0.507 | 0.11687 | -0.005 | -4.338
-9 | -0.511 | 0.106 | -0.005 | -4.816
-8.5 | -0.509 | 0.09541 | -0.005 | -5.331
-8 | -0.501 | 0.08334 | -0.005 | -6.008
-7.5 | -0.487 | 0.07511 | -0.006 | -6.481
-7 | -0.467 | 0.06831 | -0.006 | -6.836
-6.5 | -0.441 | 0.06134 | -0.006 | -7.191
-6 | -0.409 | 0.05693 | -0.007 | -7.193
-5.5 | -0.374 | 0.0514 | -0.007 | -7.274
-5 | -0.335 | 0.04761 | -0.008 | -7.033
-4.5 | -0.293 | 0.04425 | -0.009 | -6.62
-4 | -0.249 | 0.04152 | -0.009 | -5.995
-3.5 | -0.203 | 0.0394 | -0.01 | -5.155
-3 | -0.156 | 0.0376 | -0.012 | -4.159
-2.5 | -0.134 | 0.01624 | -0.028 | -8.259
-2 | -0.075 | 0.01607 | -0.029 | -4.638
-1.5 | -0.015 | 0.01583 | -0.03 | -0.928
-1 | 0.045 | 0.01575 | -0.031 | 2.873
-0.5 | 0.105 | 0.01577 | -0.032 | 6.667
0 | 0.163 | 0.01602 | -0.033 | 10.188
0.5 | 0.222 | 0.01613 | -0.034 | 13.79
1 | 0.282 | 0.01627 | -0.035 | 17.313
1.5 | 0.341 | 0.01635 | -0.036 | 20.864
2 | 0.4 | 0.01655 | -0.037 | 24.195
2.5 | 0.46 | 0.01683 | -0.038 | 27.309
3 | 0.527 | 0.01725 | -0.039 | 30.543
3.5 | 0.585 | 0.01734 | -0.04 | 33.735
4 | 0.515 | 0.03856 | -0.017 | 13.356
4.5 | 0.558 | 0.04094 | -0.015 | 13.625
5 | 0.599 | 0.0438 | -0.015 | 13.668
5.5 | 0.637 | 0.04721 | -0.014 | 13.491
6 | 0.671 | 0.05149 | -0.014 | 13.023
6.5 | 0.699 | 0.0559 | -0.014 | 12.51
7 | 0.722 | 0.06172 | -0.014 | 11.705
7.5 | 0.739 | 0.06802 | -0.013 | 10.868
8 | 0.75 | 0.07702 | -0.013 | 9.734
8.5 | 0.753 | 0.08371 | -0.014 | 8.999
9 | 0.75 | 0.09416 | -0.014 | 7.968
9.5 | 0.741 | 0.10416 | -0.014 | 7.112
10 | 0.725 | 0.12023 | -0.015 | 6.033
10.5 | 0.702 | 0.12447 | -0.015 | 5.637
11 | 0.673 | 0.13849 | -0.015 | 4.861
11.5 | 0.641 | 0.15831 | -0.016 | 4.052
12 | 0.607 | 0.17278 | -0.016 | 3.515
12.5 | 0.572 | 0.18545 | -0.016 | 3.084
13 | 0.536 | 0.21203 | -0.017 | 2.528
13.5 | 0.5 | 0.22932 | -0.017 | 2.181

## 4. Re 50k Mach 0.10 (2)
BIGFOIL.COM POLAR EXPORT
MH 28
MH 28 |  |  |  | Cl Max: | 0.936 | at alpha= | 8.5 | deg
XFOIL ncrit=9 |  |  |  | L/D Max: | 26.6906 | at alpha= | 6 | deg
Re: | 50000 |  |  | Cd Min: | 0.16364 | at alpha= | 13.5 | deg
Mach: | 0.1 |  |  | Cl=0 at alpha= | 0.97865 | deg
|  |  |  | @ Cl=0.1, Cd= | 0.02718
|  |  |  | @ Cl=0.4, Cd= | 0.035205
|  |  |  | @ Cl=0.6, Cd= | 0.031458
alpha (deg) | Cl | Cd | Cm | Cl/Cd
-6 | -0.6374 | 0.05483 | -0.0163 | -11.625
-5.5 | -0.6272 | 0.04719 | -0.0108 | -13.291
-5 | -0.6055 | 0.04064 | -0.0049 | -14.8991
-4.5 | -0.5696 | 0.03502 | -0.0004 | -16.265
-4 | -0.5256 | 0.03082 | 0.0028 | -17.0539
-3.5 | -0.1701 | 0.02417 | -0.0389 | -7.0376
-3 | -0.1687 | 0.02311 | -0.0325 | -7.2999
-2.5 | -0.161 | 0.02245 | -0.0261 | -7.1715
-2 | -0.1471 | 0.02209 | -0.0203 | -6.6591
-1.5 | -0.1283 | 0.02197 | -0.015 | -5.8398
-1 | -0.1058 | 0.02202 | -0.0102 | -4.8047
-0.5 | -0.081 | 0.02223 | -0.0058 | -3.6437
0 | -0.0545 | 0.02257 | -0.0018 | -2.4147
0.5 | -0.0269 | 0.02306 | 0.0018 | -1.1665
1 | 0.0012 | 0.02368 | 0.0052 | 0.050676
1.5 | 0.0297 | 0.02445 | 0.0082 | 1.2147
2 | 0.0581 | 0.02538 | 0.011 | 2.2892
2.5 | 0.0861 | 0.0265 | 0.0134 | 3.2491
3 | 0.1133 | 0.02783 | 0.0155 | 4.0711
3.5 | 0.1395 | 0.02942 | 0.0173 | 4.7417
4 | 0.2669 | 0.033 | -0.0008 | 8.0879
4.5 | 0.3742 | 0.03504 | -0.0127 | 10.6792
5 | 0.482 | 0.03573 | -0.022 | 13.4901
5.5 | 0.6723 | 0.02884 | -0.0333 | 23.3114
6 | 0.7073 | 0.0265 | -0.0138 | 26.6906
6.5 | 0.7654 | 0.03156 | -0.0129 | 24.2522
7 | 0.8523 | 0.03741 | -0.0163 | 22.7827
7.5 | 0.8986 | 0.04382 | -0.0135 | 20.5066
8 | 0.9188 | 0.05004 | -0.0072 | 18.3613
8.5 | 0.936 | 0.0578 | -0.0016 | 16.1938
9 | 0.9027 | 0.06449 | 0.0093 | 13.9975
9.5 | 0.8755 | 0.07216 | 0.0166 | 12.1328
10 | 0.8171 | 0.07954 | 0.0237 | 10.2728
10.5 | 0.7661 | 0.08986 | 0.0232 | 8.5255
11 | 0.7068 | 0.10774 | 0.011 | 6.5602
11.5 | 0.6388 | 0.13185 | -0.0117 | 4.8449
12 | 0.6412 | 0.13962 | -0.0126 | 4.5925
12.5 | 0.668 | 0.14945 | -0.0119 | 4.4697
13 | 0.6682 | 0.15651 | -0.0132 | 4.2694
13.5 | 0.6712 | 0.16364 | -0.0147 | 4.1017

## 5. Re 50k Mach 0.25 (1)
BIGFOIL.COM POLAR EXPORT
MH 28
MH 28 |  |  |  | Cl Max: | 0.724 | at alpha= | 7.5 | deg
JavaFoil+Calcfoil stall+Eppler ext transition |  |  |  | L/D Max: | 33.392 | at alpha= | 3.5 | deg
Re: | 50000 |  |  | Cd Min: | 0.01588 | at alpha= | -1 | deg
Mach: | 0.25 |  |  | Cl=0 at alpha= | -1.3771 | deg
|  |  |  | @ Cl=0.1, Cd= | 0.015897
|  |  |  | @ Cl=0.4, Cd= | 0.30961
|  |  |  | @ Cl=0.6, Cd= | 0.30961
alpha (deg) | Cl | Cd | Cm | Cl/Cd
-12.5 | -0.065 | 0.29562 | -0.004 | -0.219
-12 | -0.101 | 0.24576 | -0.004 | -0.41
-11.5 | -0.194 | 0.21765 | -0.004 | -0.892
-11 | -0.257 | 0.23988 | -0.004 | -1.07
-10.5 | -0.311 | 0.20697 | -0.004 | -1.501
-10 | -0.358 | 0.17534 | -0.005 | -2.042
-9.5 | -0.398 | 0.14679 | -0.005 | -2.711
-9 | -0.429 | 0.13 | -0.005 | -3.303
-8.5 | -0.451 | 0.11051 | -0.005 | -4.085
-8 | -0.463 | 0.09661 | -0.006 | -4.794
-7.5 | -0.465 | 0.08482 | -0.006 | -5.478
-7 | -0.456 | 0.0765 | -0.006 | -5.964
-6.5 | -0.438 | 0.0674 | -0.007 | -6.501
-6 | -0.411 | 0.0602 | -0.007 | -6.834
-5.5 | -0.379 | 0.05309 | -0.007 | -7.132
-5 | -0.341 | 0.04892 | -0.008 | -6.971
-4.5 | -0.299 | 0.04486 | -0.009 | -6.675
-4 | -0.255 | 0.04213 | -0.009 | -6.053
-3.5 | -0.208 | 0.03984 | -0.01 | -5.229
-3 | -0.16 | 0.03787 | -0.012 | -4.238
-2.5 | -0.138 | 0.0164 | -0.029 | -8.4
-2 | -0.077 | 0.01622 | -0.03 | -4.72
-1.5 | -0.015 | 0.01597 | -0.031 | -0.945
-1 | 0.046 | 0.01588 | -0.032 | 2.927
-0.5 | 0.108 | 0.0159 | -0.033 | 6.796
0 | 0.168 | 0.01618 | -0.034 | 10.364
0.5 | 0.228 | 0.01629 | -0.035 | 14.028
1 | 0.289 | 0.01644 | -0.036 | 17.606
1.5 | 0.35 | 0.01652 | -0.037 | 21.206
2 | 0.411 | 0.01674 | -0.038 | 24.568
2.5 | 0.472 | 0.01704 | -0.039 | 27.715
3 | 0.541 | 0.01748 | -0.04 | 30.973
3.5 | 0.601 | 0.01799 | -0.041 | 33.392
4 | 0.528 | 0.039 | -0.017 | 13.543
4.5 | 0.572 | 0.04133 | -0.015 | 13.83
5 | 0.612 | 0.04435 | -0.015 | 13.805
5.5 | 0.649 | 0.04838 | -0.014 | 13.42
6 | 0.68 | 0.05279 | -0.014 | 12.884
6.5 | 0.704 | 0.05873 | -0.014 | 11.983
7 | 0.719 | 0.06683 | -0.014 | 10.758
7.5 | 0.724 | 0.0742 | -0.014 | 9.763
8 | 0.719 | 0.08409 | -0.014 | 8.552
8.5 | 0.702 | 0.09878 | -0.014 | 7.11
9 | 0.674 | 0.11207 | -0.014 | 6.014
9.5 | 0.635 | 0.13241 | -0.015 | 4.792
10 | 0.585 | 0.13861 | -0.015 | 4.219
10.5 | 0.521 | 0.16271 | -0.016 | 3.199
11 | 0.448 | 0.1865 | -0.017 | 2.404
11.5 | 0.369 | 0.21692 | -0.017 | 1.703
12 | 0.283 | 0.25497 | -0.017 | 1.109
12.5 | 0.176 | 0.30961 | -0.018 | 0.569

## 6. Re 50k Mach 0.25 (2)
BIGFOIL.COM POLAR EXPORT
MH 28
MH 28 |  |  |  | Cl Max: | 0.9165 | at alpha= | 8.5 | deg
XFOIL ncrit=9 |  |  |  | L/D Max: | 32.0588 | at alpha= | 5.5 | deg
Re: | 50000 |  |  | Cd Min: | 0.2432 | at alpha= | -20 | deg
Mach: | 0.25 |  |  | Cl=0 at alpha= | 1.0277 | deg
|  |  |  | @ Cl=0.1, Cd= | 0.02787
|  |  |  | @ Cl=0.4, Cd= | 0.035542
|  |  |  | @ Cl=0.6, Cd= | 0.030625
alpha (deg) | Cl | Cd | Cm | Cl/Cd
-20 | -0.6559 | 0.2432 | 0.0107 | -2.697
-19.5 | -0.6391 | 0.23655 | 0.0081 | -2.7018
-19 | -0.6314 | 0.23495 | 0.0033 | -2.6874
-18.5 | -0.6117 | 0.22508 | 0.0015 | -2.7177
-18 | -0.5962 | 0.21879 | -0.0011 | -2.725
-17.5 | -0.5953 | 0.21876 | -0.006 | -2.7212
-17 | -0.5689 | 0.20635 | -0.0065 | -2.757
-16.5 | -0.562 | 0.20267 | -0.01 | -2.773
-16 | -0.5453 | 0.19441 | -0.0117 | -2.8049
-15.5 | -0.5365 | 0.18947 | -0.0142 | -2.8316
-15 | -0.5217 | 0.18174 | -0.0157 | -2.8706
-14.5 | -0.523 | 0.17882 | -0.0187 | -2.9247
-14 | -0.5021 | 0.16959 | -0.0191 | -2.9607
-13.5 | -0.492 | 0.16295 | -0.0202 | -3.0193
-13 | -0.4862 | 0.15689 | -0.0215 | -3.099
-12.5 | -0.4868 | 0.15159 | -0.023 | -3.2113
-12 | -0.4953 | 0.14784 | -0.0247 | -3.3502
-11.5 | -0.4926 | 0.14132 | -0.025 | -3.4857
-11 | -0.4722 | 0.13214 | -0.0239 | -3.5735
-10.5 | -0.4613 | 0.12492 | -0.0231 | -3.6928
-10 | -0.4621 | 0.11921 | -0.0224 | -3.8764
-9.5 | -0.455 | 0.11247 | -0.0206 | -4.0455
-9 | -0.4575 | 0.10661 | -0.0188 | -4.2913
-8.5 | -0.4628 | 0.1009 | -0.0163 | -4.5867
-7.5 | -0.4636 | 0.08851 | -0.0101 | -5.2378
-6.5 | -0.6193 | 0.0671 | -0.0224 | -9.2295
-6 | -0.6331 | 0.0578 | -0.0188 | -10.9533
-5.5 | -0.6303 | 0.05011 | -0.0134 | -12.5783
-5 | -0.6158 | 0.04326 | -0.0072 | -14.2349
-4.5 | -0.5851 | 0.03726 | -0.0022 | -15.7032
-4 | -0.5444 | 0.03252 | 0.0018 | -16.7405
-3.5 | -0.1676 | 0.02503 | -0.0404 | -6.696
-3 | -0.1692 | 0.02376 | -0.0338 | -7.1212
-2.5 | -0.1631 | 0.02298 | -0.0273 | -7.0975
-2 | -0.1504 | 0.02255 | -0.0211 | -6.6696
-1.5 | -0.1322 | 0.02238 | -0.0156 | -5.9071
-1 | -0.1099 | 0.02242 | -0.0106 | -4.9019
-0.5 | -0.0849 | 0.02262 | -0.006 | -3.7533
0 | -0.0582 | 0.02297 | -0.0019 | -2.5337
0.5 | -0.0302 | 0.02347 | 0.0019 | -1.2867
1 | -0.0016 | 0.02411 | 0.0053 | -0.066363
1.5 | 0.0273 | 0.02492 | 0.0084 | 1.0955
2 | 0.0561 | 0.0259 | 0.0112 | 2.166
2.5 | 0.0844 | 0.02707 | 0.0137 | 3.1178
3 | 0.1119 | 0.02848 | 0.0159 | 3.9291
3.5 | 0.1831 | 0.03116 | 0.0086 | 5.8761
4 | 0.3052 | 0.03418 | -0.0071 | 8.9292
4.5 | 0.411 | 0.0357 | -0.0174 | 11.5126
5 | 0.5114 | 0.03596 | -0.0242 | 14.2214
5.5 | 0.7303 | 0.02278 | -0.0248 | 32.0588
6 | 0.7097 | 0.02813 | -0.0097 | 25.2293
6.5 | 0.7925 | 0.03345 | -0.0119 | 23.6921
7 | 0.8696 | 0.03982 | -0.0133 | 21.8383
7.5 | 0.9069 | 0.04672 | -0.0093 | 19.4114
8 | 0.9136 | 0.05283 | -0.0014 | 17.2932
8.5 | 0.9165 | 0.06018 | 0.0054 | 15.2293
9 | 0.8753 | 0.06617 | 0.0159 | 13.228
9.5 | 0.8314 | 0.07304 | 0.0237 | 11.3828
10 | 0.8159 | 0.08173 | 0.0267 | 9.9829
10.5 | 0.726 | 0.09425 | 0.0207 | 7.7029
11 | 0.6865 | 0.11202 | 0.0086 | 6.1284
11.5 | 0.6405 | 0.13448 | -0.0115 | 4.7628
12 | 0.636 | 0.14191 | -0.0131 | 4.4817
12.5 | 0.6449 | 0.14963 | -0.0138 | 4.31
13 | 0.6639 | 0.15845 | -0.0141 | 4.19
13.5 | 0.6713 | 0.166 | -0.0155 | 4.044

## 7. Re 50k Mach 0.50 (1)
BIGFOIL.COM POLAR EXPORT
MH 28
MH 28 |  |  |  | Cl Max: | 1.17 | at alpha= | 20 | deg
JavaFoil+Calcfoil stall+Eppler ext transition |  |  |  | L/D Max: | 31.865 | at alpha= | 3 | deg
Re: | 50000 |  |  | Cd Min: | 0.01652 | at alpha= | -1 | deg
Mach: | 0.5 |  |  | Cl=0 at alpha= | -1.3768 | deg
|  |  |  | @ Cl=0.1, Cd= | 0.016576
|  |  |  | @ Cl=0.4, Cd= | 0.017497
|  |  |  | @ Cl=0.6, Cd= | 0.2209
alpha (deg) | Cl | Cd | Cm | Cl/Cd
-20 | -1.025 | 0.44062 | 0.001 | -2.326
-19.5 | -0.998 | 0.43945 | 0 | -2.272
-19 | -0.971 | 0.42857 | 0 | -2.265
-18.5 | -0.944 | 0.41142 | 0 | -2.294
-18 | -0.917 | 0.40691 | -0.001 | -2.254
-17.5 | -0.889 | 0.40391 | -0.001 | -2.202
-17 | -0.863 | 0.38731 | -0.002 | -2.227
-16.5 | -0.836 | 0.376 | -0.002 | -2.223
-16 | -0.808 | 0.35766 | -0.003 | -2.259
-15.5 | -0.781 | 0.35227 | -0.003 | -2.217
-15 | -0.754 | 0.34695 | -0.004 | -2.174
-14.5 | -0.726 | 0.32492 | -0.004 | -2.235
-14 | -0.699 | 0.31906 | -0.005 | -2.191
-13.5 | -0.671 | 0.30566 | -0.005 | -2.195
-13 | -0.644 | 0.29935 | -0.005 | -2.151
-12.5 | -0.616 | 0.28977 | -0.006 | -2.127
-12 | -0.589 | 0.27764 | -0.006 | -2.121
-11.5 | -0.561 | 0.27211 | -0.007 | -2.063
-11 | -0.534 | 0.27042 | -0.007 | -1.973
-10.5 | -0.506 | 0.26111 | -0.007 | -1.938
-10 | -0.478 | 0.38822 | -0.007 | -1.232
-9.5 | -0.451 | 0.2246 | -0.008 | -2.007
-9 | -0.423 | 0.2161 | -0.008 | -1.958
-8.5 | -0.395 | 0.21033 | -0.008 | -1.88
-8 | -0.368 | 0.21178 | -0.008 | -1.736
-7.5 | -0.34 | 0.20132 | -0.009 | -1.689
-7 | -0.312 | 0.10294 | -0.009 | -3.034
-6.5 | -0.285 | 0.11603 | -0.009 | -2.452
-6 | -0.257 | 0.1345 | -0.008 | -1.909
-5.5 | -0.229 | 0.07451 | -0.008 | -3.073
-5 | -0.339 | 0.0626 | -0.008 | -5.421
-4.5 | -0.319 | 0.0511 | -0.009 | -6.238
-4 | -0.279 | 0.04545 | -0.01 | -6.135
-3.5 | -0.23 | 0.04158 | -0.011 | -5.541
-3 | -0.178 | 0.03904 | -0.012 | -4.569
-2.5 | -0.154 | 0.01849 | -0.032 | -8.313
-2 | -0.086 | 0.0169 | -0.034 | -5.06
-1.5 | -0.017 | 0.01675 | -0.035 | -1.007
-1 | 0.052 | 0.01652 | -0.036 | 3.146
-0.5 | 0.121 | 0.0166 | -0.037 | 7.278
0 | 0.187 | 0.01685 | -0.038 | 11.107
0.5 | 0.255 | 0.017 | -0.039 | 15.006
1 | 0.323 | 0.0172 | -0.04 | 18.782
1.5 | 0.391 | 0.01747 | -0.041 | 22.391
2 | 0.459 | 0.01767 | -0.042 | 25.983
2.5 | 0.527 | 0.01809 | -0.043 | 29.12
3 | 0.593 | 0.01861 | -0.044 | 31.865
3.5 | 0.669 | 0.02125 | -0.046 | 31.474
4 | 0.585 | 0.04052 | -0.017 | 14.427
4.5 | 0.626 | 0.04439 | -0.016 | 14.107
5 | 0.656 | 0.05032 | -0.015 | 13.041
5.5 | 0.662 | 0.06095 | -0.015 | 10.856
6 | 0.545 | 0.09544 | -0.015 | 5.71
6.5 | 0.436 | 0.08696 | -0.017 | 5.017
7 | 0.464 | 0.08894 | -0.018 | 5.215
7.5 | 0.491 | 0.18678 | -0.02 | 2.631
8 | 0.519 | 0.20325 | -0.02 | 2.552
8.5 | 0.546 | 0.21002 | -0.022 | 2.601
9 | 0.574 | 0.21622 | -0.024 | 2.654
9.5 | 0.601 | 0.22108 | -0.024 | 2.719
10 | 0.629 | 0.25033 | -0.026 | 2.511
10.5 | 0.656 | 0.25991 | -0.026 | 2.523
11 | 0.683 | 0.26741 | -0.028 | 2.556
11.5 | 0.71 | 0.27025 | -0.028 | 2.629
12 | 0.738 | 0.28322 | -0.03 | 2.606
12.5 | 0.765 | 0.28909 | -0.03 | 2.646
13 | 0.793 | 0.30213 | -0.032 | 2.623
13.5 | 0.819 | 0.30745 | -0.032 | 2.665
14 | 0.847 | 0.32297 | -0.034 | 2.623
14.5 | 0.874 | 0.334 | -0.035 | 2.616
15 | 0.901 | 0.35422 | -0.036 | 2.545
15.5 | 0.928 | 0.35905 | -0.037 | 2.584
16 | 0.956 | 0.37008 | -0.039 | 2.583
16.5 | 0.982 | 0.37886 | -0.039 | 2.592
17 | 1.009 | 0.39968 | -0.04 | 2.524
17.5 | 1.036 | 0.40567 | -0.041 | 2.554
18 | 1.062 | 0.42074 | -0.042 | 2.525
18.5 | 1.09 | 0.43529 | -0.044 | 2.505
19 | 1.116 | 0.445 | -0.044 | 2.508
19.5 | 1.144 | 0.46563 | -0.046 | 2.457
20 | 1.17 | 0.45701 | -0.046 | 2.56

## 8. Re 50k Mach 0.50 (2)
BIGFOIL.COM POLAR EXPORT
MH 28
MH 28 |  |  |  | Cl Max: | 0.8918 | at alpha= | 20 | deg
XFOIL ncrit=9 |  |  |  | L/D Max: | 25.1249 | at alpha= | 5.5 | deg
Re: | 50000 |  |  | Cd Min: | 0.27593 | at alpha= | 20 | deg
Mach: | 0.5 |  |  | Cl=0 at alpha= | 1.2353 | deg
|  |  |  | @ Cl=0.1, Cd= | 0.030346
|  |  |  | @ Cl=0.4, Cd= | 0.036929
|  |  |  | @ Cl=0.6, Cd= | 0.035075
alpha (deg) | Cl | Cd | Cm | Cl/Cd
-20 | -0.7169 | 0.27221 | 0.0136 | -2.6336
-19.5 | -0.689 | 0.25635 | 0.012 | -2.6877
-19 | -0.6719 | 0.25039 | 0.0079 | -2.6834
-18.5 | -0.6617 | 0.24824 | 0.0028 | -2.6656
-18 | -0.6343 | 0.23489 | 0.0013 | -2.7004
-17.5 | -0.6228 | 0.23134 | -0.0031 | -2.6921
-17 | -0.601 | 0.22124 | -0.0054 | -2.7165
-16.5 | -0.5863 | 0.21537 | -0.0086 | -2.7223
-16 | -0.5694 | 0.20762 | -0.0112 | -2.7425
-15.5 | -0.5564 | 0.20199 | -0.014 | -2.7546
-15 | -0.5365 | 0.19312 | -0.0156 | -2.7781
-14.5 | -0.5263 | 0.18727 | -0.0182 | -2.8104
-14 | -0.5224 | 0.18363 | -0.0207 | -2.8449
-13.5 | -0.5018 | 0.17435 | -0.0215 | -2.8781
-13 | -0.4854 | 0.16631 | -0.0224 | -2.9186
-12.5 | -0.4748 | 0.15945 | -0.0235 | -2.9777
-12 | -0.4664 | 0.15297 | -0.0243 | -3.049
-11.5 | -0.4582 | 0.14626 | -0.0247 | -3.1328
-11 | -0.45 | 0.13964 | -0.0247 | -3.2226
-10.5 | -0.4561 | 0.13497 | -0.0246 | -3.3793
-10 | -0.4385 | 0.12667 | -0.0235 | -3.4618
-9.5 | -0.4439 | 0.12147 | -0.0224 | -3.6544
-8.5 | -0.4356 | 0.10768 | -0.0196 | -4.0453
-7.5 | -0.4884 | 0.08814 | -0.0346 | -5.5412
-7 | -0.5328 | 0.08031 | -0.0366 | -6.6343
-6.5 | -0.5565 | 0.07363 | -0.0327 | -7.5581
-6 | -0.5941 | 0.0667 | -0.0287 | -8.907
-5.5 | -0.6097 | 0.05982 | -0.0234 | -10.1922
-5 | -0.624 | 0.05284 | -0.0175 | -11.8092
-4.5 | -0.6233 | 0.04638 | -0.0109 | -13.439
-4 | -0.6025 | 0.04049 | -0.0049 | -14.8802
-3.5 | -0.5685 | 0.03518 | 0.0007 | -16.1597
-3 | -0.5148 | 0.03059 | 0.0044 | -16.829
-2.5 | -0.1671 | 0.02564 | -0.0324 | -6.5172
-2 | -0.1614 | 0.02477 | -0.0252 | -6.5159
-1.5 | -0.1473 | 0.02434 | -0.0185 | -6.0518
-1 | -0.1266 | 0.02424 | -0.0125 | -5.2228
-0.5 | -0.1017 | 0.0244 | -0.0071 | -4.168
0 | -0.0741 | 0.02476 | -0.0023 | -2.9927
0.5 | -0.0447 | 0.02532 | 0.002 | -1.7654
1 | -0.0144 | 0.02607 | 0.0059 | -0.55236
1.5 | 0.0162 | 0.02703 | 0.0093 | 0.59933
2 | 0.0466 | 0.02821 | 0.0123 | 1.6519
2.5 | 0.0763 | 0.02964 | 0.0149 | 2.5742
3 | 0.1878 | 0.03296 | 0.0009 | 5.6978
3.5 | 0.3002 | 0.03551 | -0.0112 | 8.454
4 | 0.4113 | 0.03709 | -0.0205 | 11.0892
4.5 | 0.507 | 0.03767 | -0.0248 | 13.459
5 | 0.6747 | 0.03299 | -0.029 | 20.4517
5.5 | 0.7143 | 0.02843 | -0.0033 | 25.1249
6 | 0.7589 | 0.03374 | 0.0016 | 22.4926
6.5 | 0.8497 | 0.04104 | 0.0003 | 20.7042
7 | 0.8676 | 0.0474 | 0.0071 | 18.3038
7.5 | 0.8483 | 0.05338 | 0.0166 | 15.8917
8 | 0.8155 | 0.05955 | 0.0253 | 13.6944
8.5 | 0.7785 | 0.06688 | 0.0301 | 11.6403
9 | 0.7436 | 0.07595 | 0.0303 | 9.7907
9.5 | 0.7036 | 0.08759 | 0.0247 | 8.0329
10 | 0.6746 | 0.10144 | 0.0158 | 6.6502
10.5 | 0.6717 | 0.11225 | 0.0122 | 5.984
11 | 0.6588 | 0.12423 | 0.0055 | 5.3031
11.5 | 0.6534 | 0.13613 | -0.001 | 4.7998
12 | 0.6439 | 0.15181 | -0.0138 | 4.2415
12.5 | 0.6631 | 0.1621 | -0.0158 | 4.0907
13 | 0.6712 | 0.16935 | -0.0176 | 3.9634
13.5 | 0.6877 | 0.17834 | -0.0192 | 3.8561
14 | 0.7031 | 0.18679 | -0.0211 | 3.7641
14.5 | 0.7086 | 0.19235 | -0.024 | 3.6839
15 | 0.7181 | 0.19879 | -0.0272 | 3.6124
15.5 | 0.732 | 0.20617 | -0.0303 | 3.5505
16 | 0.7503 | 0.2146 | -0.033 | 3.4963
16.5 | 0.7712 | 0.22388 | -0.0355 | 3.4447
17 | 0.7928 | 0.23362 | -0.038 | 3.3935
17.5 | 0.8047 | 0.23857 | -0.0421 | 3.373
18 | 0.8186 | 0.24498 | -0.0466 | 3.3415
18.5 | 0.8486 | 0.2594 | -0.048 | 3.2714
19 | 0.8548 | 0.26035 | -0.0543 | 3.2833
19.5 | 0.8824 | 0.27429 | -0.0562 | 3.217
20 | 0.8918 | 0.27593 | -0.0625 | 3.232

## 9. Re 100k Mach 0.00 (1)
BIGFOIL.COM POLAR EXPORT
MH 28
MH 28 |  |  |  | Cl Max: | 0.759 | at alpha= | 8.5 | deg
JavaFoil+Calcfoil stall+Eppler ext transition |  |  |  | L/D Max: | 46.258 | at alpha= | 3.5 | deg
Re: | 100000 |  |  | Cd Min: | 0.01129 | at alpha= | -1 | deg
Mach: | 0 |  |  | Cl=0 at alpha= | -1.375 | deg
|  |  |  | @ Cl=0.1, Cd= | 0.011317
|  |  |  | @ Cl=0.4, Cd= | 0.011814
|  |  |  | @ Cl=0.6, Cd= | 0.17717
alpha (deg) | Cl | Cd | Cm | Cl/Cd
-14 | -0.381 | 0.19277 | -0.003 | -1.976
-13.5 | -0.401 | 0.17931 | -0.003 | -2.236
-13 | -0.421 | 0.18539 | -0.003 | -2.271
-12.5 | -0.441 | 0.17156 | -0.003 | -2.569
-12 | -0.459 | 0.15784 | -0.004 | -2.911
-11.5 | -0.477 | 0.13908 | -0.004 | -3.428
-11 | -0.492 | 0.12799 | -0.004 | -3.845
-10.5 | -0.505 | 0.11769 | -0.004 | -4.289
-10 | -0.514 | 0.10719 | -0.004 | -4.796
-9.5 | -0.519 | 0.09629 | -0.005 | -5.392
-9 | -0.52 | 0.08571 | -0.005 | -6.063
-8.5 | -0.515 | 0.07831 | -0.005 | -6.577
-8 | -0.505 | 0.07184 | -0.006 | -7.028
-7.5 | -0.489 | 0.0661 | -0.006 | -7.4
-7 | -0.468 | 0.05964 | -0.006 | -7.845
-6.5 | -0.441 | 0.05414 | -0.007 | -8.146
-6 | -0.409 | 0.04983 | -0.007 | -8.204
-5.5 | -0.373 | 0.04607 | -0.007 | -8.093
-5 | -0.334 | 0.04294 | -0.008 | -7.77
-4.5 | -0.292 | 0.04034 | -0.009 | -7.232
-4 | -0.248 | 0.03803 | -0.009 | -6.516
-3.5 | -0.202 | 0.03615 | -0.011 | -5.594
-3 | -0.192 | 0.01436 | -0.028 | -13.392
-2.5 | -0.133 | 0.01193 | -0.029 | -11.194
-2 | -0.074 | 0.01178 | -0.03 | -6.296
-1.5 | -0.015 | 0.01159 | -0.031 | -1.262
-1 | 0.045 | 0.01129 | -0.032 | 3.986
-0.5 | 0.105 | 0.01132 | -0.033 | 9.242
0 | 0.166 | 0.01133 | -0.033 | 14.627
0.5 | 0.226 | 0.01151 | -0.034 | 19.623
1 | 0.286 | 0.01151 | -0.035 | 24.835
1.5 | 0.346 | 0.01167 | -0.036 | 29.636
2 | 0.406 | 0.01183 | -0.037 | 34.312
2.5 | 0.465 | 0.01207 | -0.038 | 38.57
3 | 0.524 | 0.01246 | -0.039 | 42.081
3.5 | 0.582 | 0.01259 | -0.04 | 46.258
4 | 0.639 | 0.01649 | -0.041 | 38.738
4.5 | 0.555 | 0.03792 | -0.016 | 14.647
5 | 0.596 | 0.04032 | -0.015 | 14.787
5.5 | 0.635 | 0.04316 | -0.014 | 14.703
6 | 0.669 | 0.04661 | -0.014 | 14.345
6.5 | 0.698 | 0.05029 | -0.014 | 13.879
7 | 0.722 | 0.05519 | -0.014 | 13.083
7.5 | 0.741 | 0.0596 | -0.014 | 12.425
8 | 0.753 | 0.06552 | -0.013 | 11.491
8.5 | 0.759 | 0.07248 | -0.014 | 10.472
9 | 0.759 | 0.08035 | -0.014 | 9.443
9.5 | 0.753 | 0.0892 | -0.014 | 8.439
10 | 0.741 | 0.09714 | -0.014 | 7.63
10.5 | 0.722 | 0.10601 | -0.015 | 6.809
11 | 0.698 | 0.11438 | -0.016 | 6.103
11.5 | 0.671 | 0.12333 | -0.015 | 5.439
12 | 0.641 | 0.13847 | -0.016 | 4.63
12.5 | 0.61 | 0.14634 | -0.017 | 4.168
13 | 0.578 | 0.16293 | -0.017 | 3.547
13.5 | 0.546 | 0.17717 | -0.018 | 3.081

## 10. Re 100k Mach 0.00 (2)
BIGFOIL.COM POLAR EXPORT
MH 28
MH 28 |  |  |  | Cl Max: | 0.9519 | at alpha= | 8.5 | deg
XFOIL ncrit=9 |  |  |  | L/D Max: | 44.6776 | at alpha= | 4.5 | deg
Re: | 100000 |  |  | Cd Min: | 0.24252 | at alpha= | -20 | deg
Mach: | 0 |  |  | Cl=0 at alpha= | 0.73315 | deg
|  |  |  | @ Cl=0.1, Cd= | 0.021204
|  |  |  | @ Cl=0.4, Cd= | 0.022373
|  |  |  | @ Cl=0.6, Cd= | 0.019775
alpha (deg) | Cl | Cd | Cm | Cl/Cd
-20 | -0.6443 | 0.24252 | 0.0058 | -2.6567
-19.5 | -0.64 | 0.24128 | 0.0011 | -2.6525
-19 | -0.6079 | 0.22292 | 0.0022 | -2.727
-18.5 | -0.5928 | 0.21664 | 0 | -2.7363
-18 | -0.5791 | 0.21067 | -0.0028 | -2.7488
-17.5 | -0.5668 | 0.20489 | -0.0059 | -2.7664
-17 | -0.5614 | 0.20148 | -0.0106 | -2.7864
-16.5 | -0.5652 | 0.19991 | -0.0157 | -2.8273
-16 | -0.5355 | 0.1861 | -0.0147 | -2.8775
-15.5 | -0.5207 | 0.1794 | -0.0157 | -2.9025
-15 | -0.5131 | 0.17365 | -0.0186 | -2.9548
-14.5 | -0.5237 | 0.17106 | -0.0244 | -3.0615
-14 | -0.4975 | 0.16017 | -0.0226 | -3.1061
-13.5 | -0.4886 | 0.15382 | -0.024 | -3.1764
-13 | -0.4977 | 0.14895 | -0.0287 | -3.3414
-12.5 | -0.4905 | 0.14041 | -0.0296 | -3.4933
-12 | -0.4764 | 0.13367 | -0.029 | -3.564
-11.5 | -0.4987 | 0.1282 | -0.0353 | -3.89
-11 | -0.4776 | 0.11972 | -0.0321 | -3.9893
-10.5 | -0.4885 | 0.11335 | -0.035 | -4.3097
-10 | -0.4925 | 0.10578 | -0.0356 | -4.6559
-9.5 | -0.5008 | 0.09958 | -0.0363 | -5.0291
-9 | -0.5164 | 0.09231 | -0.0366 | -5.5942
-8.5 | -0.5405 | 0.08614 | -0.0363 | -6.2747
-8 | -0.6119 | 0.08147 | -0.0324 | -7.5107
-7.5 | -0.6069 | 0.07494 | -0.0272 | -8.0985
-6.5 | -0.6409 | 0.06386 | -0.0168 | -10.036
-5 | -0.6171 | 0.03487 | 0.0006 | -17.6972
-4.5 | -0.5804 | 0.03008 | 0.0064 | -19.2952
-4 | -0.5384 | 0.02597 | 0.0098 | -20.7316
-3.5 | -0.4948 | 0.02311 | 0.0125 | -21.4106
-3 | -0.4558 | 0.02094 | 0.016 | -21.767
-2.5 | -0.1618 | 0.01861 | -0.0258 | -8.6943
-2 | -0.1554 | 0.01816 | -0.0189 | -8.5573
-1.5 | -0.1405 | 0.01804 | -0.013 | -7.7882
-1 | -0.12 | 0.01814 | -0.008 | -6.6152
-0.5 | -0.0962 | 0.01842 | -0.0035 | -5.2226
0 | -0.0702 | 0.01885 | 0.0005 | -3.7241
0.5 | -0.0429 | 0.01941 | 0.0041 | -2.2102
1 | 0.0491 | 0.02071 | -0.0055 | 2.3708
1.5 | 0.1347 | 0.02154 | -0.0132 | 6.2535
2 | 0.2229 | 0.02222 | -0.0209 | 10.0315
2.5 | 0.3122 | 0.02251 | -0.0282 | 13.8694
3 | 0.3943 | 0.02241 | -0.0335 | 17.5948
3.5 | 0.4815 | 0.02185 | -0.039 | 22.0366
4 | 0.5788 | 0.02056 | -0.0452 | 28.1518
4.5 | 0.7068 | 0.01582 | -0.0515 | 44.6776
5.5 | 0.7344 | 0.02122 | -0.0316 | 34.6089
6 | 0.7564 | 0.02375 | -0.0249 | 31.8484
6.5 | 0.803 | 0.02739 | -0.023 | 29.3173
7 | 0.8637 | 0.03202 | -0.0225 | 26.9738
7.5 | 0.9045 | 0.03745 | -0.0187 | 24.1522
8 | 0.9259 | 0.04316 | -0.0122 | 21.4527
8.5 | 0.9519 | 0.0578 | -0.0053 | 16.4689

## 11. Re 100k Mach 0.10 (1)
BIGFOIL.COM POLAR EXPORT
MH 28
MH 28 |  |  |  | Cl Max: | 0.753 | at alpha= | 8.5 | deg
JavaFoil+Calcfoil stall+Eppler ext transition |  |  |  | L/D Max: | 46.333 | at alpha= | 3.5 | deg
Re: | 100000 |  |  | Cd Min: | 0.01131 | at alpha= | -1 | deg
Mach: | 0.1 |  |  | Cl=0 at alpha= | -1.375 | deg
|  |  |  | @ Cl=0.1, Cd= | 0.011338
|  |  |  | @ Cl=0.4, Cd= | 0.011837
|  |  |  | @ Cl=0.6, Cd= | 0.18708
alpha (deg) | Cl | Cd | Cm | Cl/Cd
-14 | -0.339 | 0.20355 | -0.003 | -1.668
-13.5 | -0.362 | 0.19058 | -0.003 | -1.9
-13 | -0.385 | 0.17426 | -0.003 | -2.209
-12.5 | -0.408 | 0.17718 | -0.003 | -2.301
-12 | -0.43 | 0.16206 | -0.003 | -2.651
-11.5 | -0.451 | 0.15031 | -0.004 | -2.997
-11 | -0.469 | 0.13336 | -0.004 | -3.52
-10.5 | -0.486 | 0.12045 | -0.004 | -4.032
-10 | -0.498 | 0.10884 | -0.005 | -4.58
-9.5 | -0.507 | 0.09854 | -0.005 | -5.145
-9 | -0.511 | 0.08716 | -0.005 | -5.857
-8.5 | -0.509 | 0.07929 | -0.005 | -6.415
-8 | -0.501 | 0.07251 | -0.006 | -6.906
-7.5 | -0.487 | 0.06652 | -0.006 | -7.319
-7 | -0.467 | 0.06092 | -0.006 | -7.665
-6.5 | -0.441 | 0.05501 | -0.007 | -8.018
-6 | -0.409 | 0.05037 | -0.007 | -8.129
-5.5 | -0.374 | 0.04647 | -0.007 | -8.045
-5 | -0.335 | 0.04321 | -0.008 | -7.749
-4.5 | -0.293 | 0.04052 | -0.009 | -7.23
-4 | -0.249 | 0.03811 | -0.009 | -6.532
-3.5 | -0.203 | 0.0362 | -0.011 | -5.611
-3 | -0.193 | 0.01437 | -0.028 | -13.453
-2.5 | -0.134 | 0.01194 | -0.029 | -11.232
-2 | -0.075 | 0.0118 | -0.03 | -6.318
-1.5 | -0.015 | 0.01161 | -0.031 | -1.266
-1 | 0.045 | 0.01131 | -0.032 | 3.999
-0.5 | 0.105 | 0.01134 | -0.033 | 9.274
0 | 0.167 | 0.01135 | -0.034 | 14.674
0.5 | 0.227 | 0.01142 | -0.035 | 19.865
1 | 0.287 | 0.01153 | -0.036 | 24.911
1.5 | 0.348 | 0.01169 | -0.037 | 29.721
2 | 0.408 | 0.01186 | -0.037 | 34.402
2.5 | 0.468 | 0.0121 | -0.038 | 38.665
3 | 0.527 | 0.01249 | -0.039 | 42.185
3.5 | 0.585 | 0.01263 | -0.04 | 46.333
4 | 0.642 | 0.01654 | -0.041 | 38.798
4.5 | 0.558 | 0.03796 | -0.016 | 14.699
5 | 0.599 | 0.04034 | -0.015 | 14.842
5.5 | 0.637 | 0.04315 | -0.014 | 14.762
6 | 0.671 | 0.04695 | -0.014 | 14.282
6.5 | 0.699 | 0.05079 | -0.014 | 13.769
7 | 0.722 | 0.05575 | -0.014 | 12.959
7.5 | 0.739 | 0.06103 | -0.014 | 12.115
8 | 0.75 | 0.06721 | -0.014 | 11.154
8.5 | 0.753 | 0.07388 | -0.014 | 10.196
9 | 0.75 | 0.08172 | -0.014 | 9.181
9.5 | 0.741 | 0.08951 | -0.015 | 8.276
10 | 0.725 | 0.09891 | -0.015 | 7.334
10.5 | 0.702 | 0.10484 | -0.015 | 6.693
11 | 0.673 | 0.11553 | -0.016 | 5.828
11.5 | 0.642 | 0.13039 | -0.016 | 4.92
12 | 0.607 | 0.14121 | -0.016 | 4.301
12.5 | 0.572 | 0.15536 | -0.017 | 3.682
13 | 0.536 | 0.16676 | -0.017 | 3.214
13.5 | 0.5 | 0.18708 | -0.018 | 2.674

## 12. Re 100k Mach 0.10 (2)
BIGFOIL.COM POLAR EXPORT
MH 28
MH 28 |  |  |  | Cl Max: | 0.9311 | at alpha= | 8.5 | deg
XFOIL ncrit=9 |  |  |  | L/D Max: | 45.7271 | at alpha= | 4.5 | deg
Re: | 100000 |  |  | Cd Min: | 0.12902 | at alpha= | -11.5 | deg
Mach: | 0.1 |  |  | Cl=0 at alpha= | 0.72727 | deg
|  |  |  | @ Cl=0.1, Cd= | 0.021249
|  |  |  | @ Cl=0.4, Cd= | 0.022413
|  |  |  | @ Cl=0.6, Cd= | 0.01996
alpha (deg) | Cl | Cd | Cm | Cl/Cd
-11.5 | -0.5011 | 0.12902 | -0.0359 | -3.8839
-11 | -0.475 | 0.12027 | -0.0319 | -3.9494
-10.5 | -0.4923 | 0.11408 | -0.0361 | -4.3154
-10 | -0.4852 | 0.1065 | -0.0346 | -4.5559
-9.5 | -0.5056 | 0.10023 | -0.0375 | -5.0444
-9 | -0.5038 | 0.09335 | -0.0351 | -5.3969
-8.5 | -0.5446 | 0.08676 | -0.0371 | -6.2771
-8 | -0.6203 | 0.08266 | -0.0326 | -7.5042
-7.5 | -0.6048 | 0.0757 | -0.0275 | -7.9894
-7 | -0.6248 | 0.06994 | -0.0224 | -8.9334
-6.5 | -0.6514 | 0.0652 | -0.017 | -9.9908
-5 | -0.5954 | 0.02257 | -0.0021 | -26.3802
-4.5 | -0.5631 | 0.01745 | 0.004 | -32.2693
-4 | -0.5418 | 0.02637 | 0.0097 | -20.5461
-3.5 | -0.4979 | 0.02332 | 0.0123 | -21.3508
-3 | -0.4584 | 0.02107 | 0.0158 | -21.7561
-2.5 | -0.1619 | 0.0187 | -0.026 | -8.6578
-2 | -0.1558 | 0.01824 | -0.0191 | -8.5417
-1.5 | -0.1412 | 0.01811 | -0.0132 | -7.7968
-1 | -0.1207 | 0.01821 | -0.008 | -6.6282
-0.5 | -0.0969 | 0.01848 | -0.0035 | -5.2435
0 | -0.0709 | 0.01891 | 0.0005 | -3.7493
0.5 | -0.0435 | 0.01949 | 0.0041 | -2.2319
1 | 0.0522 | 0.02078 | -0.0061 | 2.512
1.5 | 0.1389 | 0.02163 | -0.014 | 6.4216
2 | 0.2245 | 0.02226 | -0.0211 | 10.0854
2.5 | 0.3194 | 0.02255 | -0.0294 | 14.1641
3 | 0.4016 | 0.02241 | -0.0346 | 17.9206
3.5 | 0.4892 | 0.0218 | -0.04 | 22.4404
4 | 0.5877 | 0.02043 | -0.0463 | 28.7665
4.5 | 0.7138 | 0.01561 | -0.0517 | 45.7271
5 | 0.7382 | 0.01717 | -0.0417 | 42.9936
5.5 | 0.7358 | 0.02136 | -0.031 | 34.4476
6 | 0.7582 | 0.02396 | -0.0243 | 31.6444
6.5 | 0.8068 | 0.02768 | -0.0226 | 29.1474
7 | 0.8671 | 0.03244 | -0.022 | 26.7293
7.5 | 0.906 | 0.03793 | -0.0178 | 23.8861
8 | 0.9253 | 0.04361 | -0.0109 | 21.2176
8.5 | 0.9311 | 0.05139 | -0.0019 | 18.1183

## 13. Re 100k Mach 0.25 (1)
BIGFOIL.COM POLAR EXPORT
MH 28
MH 28 |  |  |  | Cl Max: | 0.724 | at alpha= | 7.5 | deg
JavaFoil+Calcfoil stall+Eppler ext transition |  |  |  | L/D Max: | 45.873 | at alpha= | 3.5 | deg
Re: | 100000 |  |  | Cd Min: | 0.01141 | at alpha= | -1 | deg
Mach: | 0.25 |  |  | Cl=0 at alpha= | -1.3771 | deg
|  |  |  | @ Cl=0.1, Cd= | 0.011427
|  |  |  | @ Cl=0.4, Cd= | 0.23176
|  |  |  | @ Cl=0.6, Cd= | 0.23176
alpha (deg) | Cl | Cd | Cm | Cl/Cd
-12.5 | -0.065 | 0.22616 | -0.004 | -0.286
-12 | -0.101 | 0.19229 | -0.004 | -0.524
-11.5 | -0.194 | 0.17079 | -0.004 | -1.137
-11 | -0.257 | 0.15578 | -0.004 | -1.647
-10.5 | -0.311 | 0.1661 | -0.005 | -1.871
-10 | -0.358 | 0.1431 | -0.005 | -2.502
-9.5 | -0.398 | 0.12183 | -0.005 | -3.267
-9 | -0.429 | 0.10515 | -0.005 | -4.084
-8.5 | -0.451 | 0.09242 | -0.005 | -4.884
-8 | -0.463 | 0.08245 | -0.006 | -5.618
-7.5 | -0.465 | 0.0734 | -0.006 | -6.331
-7 | -0.456 | 0.06452 | -0.006 | -7.071
-6.5 | -0.438 | 0.0578 | -0.007 | -7.581
-6 | -0.411 | 0.05242 | -0.007 | -7.848
-5.5 | -0.379 | 0.04785 | -0.007 | -7.915
-5 | -0.341 | 0.04417 | -0.008 | -7.72
-4.5 | -0.299 | 0.04083 | -0.009 | -7.334
-4 | -0.255 | 0.0385 | -0.01 | -6.624
-3.5 | -0.208 | 0.03644 | -0.011 | -5.719
-3 | -0.198 | 0.01457 | -0.029 | -13.625
-2.5 | -0.138 | 0.01195 | -0.03 | -11.536
-2 | -0.077 | 0.01194 | -0.031 | -6.418
-1.5 | -0.015 | 0.01173 | -0.032 | -1.288
-1 | 0.046 | 0.01141 | -0.033 | 4.073
-0.5 | 0.108 | 0.01143 | -0.034 | 9.456
0 | 0.171 | 0.01145 | -0.035 | 14.948
0.5 | 0.233 | 0.01154 | -0.036 | 20.204
1 | 0.295 | 0.01164 | -0.037 | 25.349
1.5 | 0.357 | 0.01184 | -0.038 | 30.169
2 | 0.419 | 0.012 | -0.039 | 34.927
2.5 | 0.481 | 0.01225 | -0.039 | 39.225
3 | 0.541 | 0.01268 | -0.04 | 42.672
3.5 | 0.601 | 0.0131 | -0.041 | 45.873
4 | 0.659 | 0.01697 | -0.042 | 38.813
4.5 | 0.572 | 0.03826 | -0.016 | 14.941
5 | 0.612 | 0.0409 | -0.015 | 14.972
5.5 | 0.649 | 0.04409 | -0.015 | 14.728
6 | 0.68 | 0.04805 | -0.014 | 14.157
6.5 | 0.704 | 0.05299 | -0.014 | 13.281
7 | 0.719 | 0.05795 | -0.014 | 12.407
7.5 | 0.724 | 0.06479 | -0.014 | 11.18
8 | 0.719 | 0.07347 | -0.014 | 9.788
8.5 | 0.702 | 0.08478 | -0.014 | 8.284
9 | 0.674 | 0.09499 | -0.015 | 7.096
9.5 | 0.635 | 0.10228 | -0.015 | 6.204
10 | 0.585 | 0.11269 | -0.016 | 5.189
10.5 | 0.521 | 0.13121 | -0.016 | 3.968
11 | 0.448 | 0.14524 | -0.017 | 3.087
11.5 | 0.369 | 0.17548 | -0.017 | 2.105
12 | 0.283 | 0.20005 | -0.018 | 1.414
12.5 | 0.176 | 0.23176 | -0.018 | 0.76

## 14. Re 100k Mach 0.25 (2)
BIGFOIL.COM POLAR EXPORT
MH 28
MH 28 |  |  |  | Cl Max: | 0.9235 | at alpha= | 8.5 | deg
XFOIL ncrit=9 |  |  |  | L/D Max: | 48.8583 | at alpha= | 4.5 | deg
Re: | 100000 |  |  | Cd Min: | 0.25139 | at alpha= | -20 | deg
Mach: | 0.25 |  |  | Cl=0 at alpha= | 0.52059 | deg
|  |  |  | @ Cl=0.1, Cd= | 0.0215
|  |  |  | @ Cl=0.4, Cd= | 0.022568
|  |  |  | @ Cl=0.6, Cd= | 0.020324
alpha (deg) | Cl | Cd | Cm | Cl/Cd
-20 | -0.6619 | 0.25139 | 0.0057 | -2.633
-19.5 | -0.6329 | 0.23372 | 0.0058 | -2.7079
-19 | -0.616 | 0.22665 | 0.0036 | -2.7178
-18.5 | -0.6009 | 0.22048 | 0.0007 | -2.7254
-18 | -0.5867 | 0.21444 | -0.0025 | -2.736
-17.5 | -0.5769 | 0.21022 | -0.0069 | -2.7443
-17 | -0.5763 | 0.20884 | -0.0121 | -2.7595
-16.5 | -0.552 | 0.19608 | -0.0125 | -2.8152
-16 | -0.5348 | 0.18875 | -0.0136 | -2.8334
-15.5 | -0.5231 | 0.1826 | -0.016 | -2.8647
-15 | -0.5253 | 0.17959 | -0.0209 | -2.925
-14.5 | -0.507 | 0.16974 | -0.0214 | -2.9869
-14 | -0.4933 | 0.16297 | -0.0223 | -3.0269
-13.5 | -0.4928 | 0.15778 | -0.0256 | -3.1233
-13 | -0.5102 | 0.1545 | -0.032 | -3.3023
-12.5 | -0.4743 | 0.14308 | -0.0276 | -3.3149
-12 | -0.4807 | 0.13765 | -0.0312 | -3.4922
-11.5 | -0.4736 | 0.12951 | -0.0316 | -3.6569
-11 | -0.4698 | 0.12313 | -0.0323 | -3.8155
-10.5 | -0.4865 | 0.11624 | -0.0362 | -4.1853
-10 | -0.4726 | 0.1096 | -0.0339 | -4.312
-9.5 | -0.4853 | 0.10254 | -0.0354 | -4.7328
-9 | -0.5089 | 0.09687 | -0.0375 | -5.2534
-8.5 | -0.5117 | 0.09039 | -0.0346 | -5.661
-8 | -0.5279 | 0.08429 | -0.0321 | -6.2629
-7.5 | -0.5815 | 0.07932 | -0.0284 | -7.3311
-7 | -0.6033 | 0.07363 | -0.0231 | -8.1937
-5 | -0.6287 | 0.038 | -0.0028 | -16.5447
-4.5 | -0.5986 | 0.03275 | 0.0042 | -18.2779
-4 | -0.5597 | 0.02843 | 0.0086 | -19.687
-3.5 | -0.5156 | 0.02453 | 0.0115 | -21.0192
-3 | -0.472 | 0.02186 | 0.0149 | -21.5919
-2.5 | -0.1694 | 0.01921 | -0.026 | -8.8183
-2 | -0.1581 | 0.0187 | -0.0201 | -8.4545
-1.5 | -0.1448 | 0.0185 | -0.0139 | -7.827
-1 | -0.1248 | 0.01858 | -0.0085 | -6.7169
-0.5 | -0.1009 | 0.01885 | -0.0038 | -5.3528
0 | -0.0746 | 0.01929 | 0.0004 | -3.8673
1 | 0.0687 | 0.0212 | -0.0097 | 3.2406
1.5 | 0.1575 | 0.02205 | -0.0176 | 7.1429
2.5 | 0.3346 | 0.02275 | -0.0312 | 14.7077
3 | 0.4211 | 0.02251 | -0.0366 | 18.7072
3.5 | 0.5145 | 0.0217 | -0.0422 | 23.7097
4 | 0.6239 | 0.01994 | -0.0494 | 31.2889
4.5 | 0.7446 | 0.01524 | -0.0515 | 48.8583
5 | 0.7301 | 0.01915 | -0.0365 | 38.1253
5.5 | 0.7421 | 0.02217 | -0.0276 | 33.4732
6 | 0.7693 | 0.02507 | -0.0212 | 30.6861
6.5 | 0.8274 | 0.02938 | -0.0205 | 28.162
7 | 0.8816 | 0.03461 | -0.0183 | 25.4724
7.5 | 0.9105 | 0.04041 | -0.0124 | 22.5316
8 | 0.9179 | 0.04584 | -0.0039 | 20.024
8.5 | 0.9235 | 0.05389 | 0.0027 | 17.1368
9 | 0.9132 | 0.06248 | 0.0114 | 14.6159
11 | 0.6696 | 0.1143 | 0.004 | 5.8583
11.5 | 0.6661 | 0.12253 | 0.0024 | 5.4362
12 | 0.671 | 0.13021 | 0.0019 | 5.1532
12.5 | 0.6636 | 0.13854 | -0.0015 | 4.79
13 | 0.6633 | 0.14686 | -0.0043 | 4.5165
13.5 | 0.6947 | 0.1558 | -0.0012 | 4.4589

## 15. Re 100k Mach 0.50 (1)
BIGFOIL.COM POLAR EXPORT
MH 28
MH 28 |  |  |  | Cl Max: | 1.17 | at alpha= | 20 | deg
JavaFoil+Calcfoil stall+Eppler ext transition |  |  |  | L/D Max: | 44.65 | at alpha= | 3 | deg
Re: | 100000 |  |  | Cd Min: | 0.01191 | at alpha= | 0 | deg
Mach: | 0.5 |  |  | Cl=0 at alpha= | -1.3768 | deg
|  |  |  | @ Cl=0.1, Cd= | 0.012093
|  |  |  | @ Cl=0.4, Cd= | 0.012415
|  |  |  | @ Cl=0.6, Cd= | 0.17746
alpha (deg) | Cl | Cd | Cm | Cl/Cd
-20 | -1.025 | 0.35415 | 0.001 | -2.893
-19.5 | -0.998 | 0.35185 | 0 | -2.838
-19 | -0.971 | 0.32817 | 0 | -2.957
-18.5 | -0.944 | 0.32894 | 0 | -2.869
-18 | -0.917 | 0.3244 | -0.001 | -2.828
-17.5 | -0.889 | 0.30926 | -0.001 | -2.876
-17 | -0.863 | 0.30784 | -0.002 | -2.802
-16.5 | -0.836 | 0.29823 | -0.002 | -2.803
-16 | -0.808 | 0.27354 | -0.003 | -2.954
-15.5 | -0.781 | 0.26855 | -0.003 | -2.908
-15 | -0.754 | 0.26358 | -0.004 | -2.861
-14.5 | -0.726 | 0.25591 | -0.004 | -2.837
-14 | -0.699 | 0.25063 | -0.005 | -2.789
-13.5 | -0.671 | 0.23973 | -0.005 | -2.799
-13 | -0.644 | 0.2342 | -0.005 | -2.749
-12.5 | -0.616 | 0.22846 | -0.006 | -2.698
-12 | -0.589 | 0.21629 | -0.006 | -2.722
-11.5 | -0.561 | 0.21139 | -0.007 | -2.656
-11 | -0.534 | 0.20299 | -0.007 | -2.628
-10.5 | -0.506 | 0.19561 | -0.007 | -2.588
-10 | -0.478 | 0.31173 | -0.007 | -1.535
-9.5 | -0.451 | 0.18002 | -0.008 | -2.504
-9 | -0.423 | 0.17115 | -0.008 | -2.472
-8.5 | -0.396 | 0.16644 | -0.008 | -2.376
-8 | -0.368 | 0.16453 | -0.008 | -2.235
-7.5 | -0.34 | 0.15581 | -0.009 | -2.183
-7 | -0.312 | 0.08202 | -0.009 | -3.808
-6.5 | -0.285 | 0.08955 | -0.009 | -3.177
-6 | -0.257 | 0.10168 | -0.008 | -2.525
-5.5 | -0.229 | 0.0629 | -0.008 | -3.641
-5 | -0.339 | 0.05356 | -0.008 | -6.337
-4.5 | -0.319 | 0.04558 | -0.009 | -6.994
-4 | -0.279 | 0.04085 | -0.01 | -6.826
-3.5 | -0.23 | 0.03773 | -0.011 | -6.107
-3 | -0.178 | 0.03552 | -0.013 | -5.024
-2.5 | -0.154 | 0.01486 | -0.033 | -10.344
-2 | -0.086 | 0.01228 | -0.034 | -6.969
-1.5 | -0.017 | 0.01235 | -0.035 | -1.366
-1 | 0.052 | 0.01219 | -0.036 | 4.265
-0.5 | 0.121 | 0.01205 | -0.038 | 10.032
0 | 0.191 | 0.01191 | -0.039 | 16.064
0.5 | 0.261 | 0.01203 | -0.04 | 21.664
1 | 0.33 | 0.01219 | -0.041 | 27.061
1.5 | 0.399 | 0.01241 | -0.042 | 32.182
2 | 0.468 | 0.01273 | -0.043 | 36.791
2.5 | 0.537 | 0.01306 | -0.044 | 41.111
3 | 0.604 | 0.01353 | -0.045 | 44.65
3.5 | 0.669 | 0.01777 | -0.046 | 37.637
4 | 0.585 | 0.03724 | -0.018 | 15.702
4.5 | 0.626 | 0.04037 | -0.016 | 15.513
5 | 0.656 | 0.04473 | -0.015 | 14.672
5.5 | 0.662 | 0.05226 | -0.015 | 12.661
6 | 0.545 | 0.06645 | -0.015 | 8.201
6.5 | 0.436 | 0.07303 | -0.017 | 5.974
7 | 0.464 | 0.07554 | -0.019 | 6.141
7.5 | 0.491 | 0.13854 | -0.02 | 3.547
8 | 0.519 | 0.15946 | -0.02 | 3.253
8.5 | 0.546 | 0.15618 | -0.022 | 3.498
9 | 0.574 | 0.17347 | -0.024 | 3.309
9.5 | 0.601 | 0.17761 | -0.024 | 3.385
10 | 0.629 | 0.18695 | -0.026 | 3.363
10.5 | 0.656 | 0.19447 | -0.026 | 3.372
11 | 0.683 | 0.20666 | -0.028 | 3.307
11.5 | 0.71 | 0.2096 | -0.028 | 3.389
12 | 0.738 | 0.22011 | -0.03 | 3.353
12.5 | 0.765 | 0.22566 | -0.03 | 3.39
13 | 0.793 | 0.23628 | -0.032 | 3.355
13.5 | 0.819 | 0.24108 | -0.033 | 3.399
14 | 0.847 | 0.25355 | -0.034 | 3.341
14.5 | 0.874 | 0.26271 | -0.035 | 3.326
15 | 0.902 | 0.28742 | -0.036 | 3.137
15.5 | 0.928 | 0.29209 | -0.037 | 3.177
16 | 0.956 | 0.28216 | -0.039 | 3.388
16.5 | 0.982 | 0.30043 | -0.039 | 3.269
17 | 1.009 | 0.31426 | -0.04 | 3.211
17.5 | 1.036 | 0.32236 | -0.041 | 3.214
18 | 1.062 | 0.31967 | -0.042 | 3.324
18.5 | 1.09 | 0.33327 | -0.044 | 3.272
19 | 1.116 | 0.34272 | -0.044 | 3.257
19.5 | 1.144 | 0.35707 | -0.046 | 3.205
20 | 1.17 | 0.36584 | -0.046 | 3.198

## 16. Re 100k Mach 0.50 (2)
BIGFOIL.COM POLAR EXPORT
MH 28
MH 28 |  |  |  | Cl Max: | 0.8806 | at alpha= | 20 | deg
XFOIL ncrit=9 |  |  |  | L/D Max: | 40.6742 | at alpha= | 4.5 | deg
Re: | 100000 |  |  | Cd Min: | 0.27076 | at alpha= | 20 | deg
Mach: | 0.5 |  |  | Cl=0 at alpha= | 0.25278 | deg
|  |  |  | @ Cl=0.1, Cd= | 0.022783
|  |  |  | @ Cl=0.4, Cd= | 0.023467
|  |  |  | @ Cl=0.6, Cd= | 0.021265
alpha (deg) | Cl | Cd | Cm | Cl/Cd
-20 | -0.6965 | 0.25913 | 0.0145 | -2.6878
-19.5 | -0.6776 | 0.25191 | 0.0106 | -2.6898
-19 | -0.6597 | 0.24528 | 0.0062 | -2.6896
-18.5 | -0.6479 | 0.24267 | 0.0004 | -2.6699
-18 | -0.6411 | 0.24152 | -0.005 | -2.6544
-17.5 | -0.6068 | 0.22302 | -0.0046 | -2.7208
-17 | -0.5881 | 0.21547 | -0.0072 | -2.7294
-16.5 | -0.5721 | 0.2087 | -0.0106 | -2.7413
-16 | -0.5671 | 0.2064 | -0.0161 | -2.7476
-15.5 | -0.5419 | 0.19441 | -0.0165 | -2.7874
-15 | -0.5255 | 0.18729 | -0.0186 | -2.8058
-14.5 | -0.5218 | 0.18332 | -0.0232 | -2.8464
-14 | -0.5068 | 0.17458 | -0.025 | -2.903
-13.5 | -0.4873 | 0.16636 | -0.0253 | -2.9292
-13 | -0.4905 | 0.16245 | -0.0294 | -3.0194
-12.5 | -0.4712 | 0.15279 | -0.0295 | -3.084
-12 | -0.4615 | 0.14618 | -0.0305 | -3.1571
-11.5 | -0.4632 | 0.13971 | -0.0329 | -3.3154
-11 | -0.4566 | 0.13327 | -0.0334 | -3.4261
-10.5 | -0.4466 | 0.12564 | -0.033 | -3.5546
-10 | -0.4769 | 0.12209 | -0.0378 | -3.9061
-9.5 | -0.4688 | 0.11458 | -0.0362 | -4.0915
-9 | -0.4496 | 0.10634 | -0.0329 | -4.2279
-8.5 | -0.4574 | 0.09979 | -0.0323 | -4.5836
-8 | -0.4753 | 0.09373 | -0.0318 | -5.0709
-7 | -0.5043 | 0.08139 | -0.0271 | -6.1961
-6.5 | -0.5714 | 0.06995 | -0.032 | -8.1687
-6 | -0.603 | 0.06157 | -0.028 | -9.7937
-5.5 | -0.629 | 0.05416 | -0.0219 | -11.6137
-5 | -0.6365 | 0.0475 | -0.015 | -13.4
-4.5 | -0.6357 | 0.04066 | -0.0075 | -15.6345
-4 | -0.6182 | 0.03492 | -0.0002 | -17.7033
-3.5 | -0.5866 | 0.03038 | 0.0061 | -19.3088
-3 | -0.54 | 0.02634 | 0.0113 | -20.5011
-2.5 | -0.4902 | 0.02339 | 0.0156 | -20.9577
-2 | -0.4488 | 0.02112 | 0.021 | -21.25
-1.5 | -0.1574 | 0.02042 | -0.0173 | -7.7081
-1 | -0.1411 | 0.02031 | -0.0107 | -6.9473
-0.5 | -0.1179 | 0.02053 | -0.0051 | -5.7428
0 | -0.05 | 0.02129 | -0.0083 | -2.3485
0.5 | 0.0489 | 0.02238 | -0.0173 | 2.185
1 | 0.1415 | 0.02311 | -0.0246 | 6.1229
1.5 | 0.232 | 0.02357 | -0.0308 | 9.843
2 | 0.3251 | 0.02371 | -0.0366 | 13.7115
2.5 | 0.4239 | 0.02339 | -0.0424 | 18.1231
3 | 0.5065 | 0.02273 | -0.0441 | 22.2833
3.5 | 0.6271 | 0.02084 | -0.0503 | 30.0912
4.5 | 0.7541 | 0.01854 | -0.0348 | 40.6742
5 | 0.7443 | 0.02238 | -0.0213 | 33.2574
5.5 | 0.7584 | 0.02526 | -0.011 | 30.0238
6 | 0.8221 | 0.02989 | -0.0084 | 27.5042
6.5 | 0.8693 | 0.03555 | -0.0043 | 24.4529
7 | 0.8777 | 0.04086 | 0.0051 | 21.4807
7.5 | 0.8647 | 0.04616 | 0.0158 | 18.7327
8 | 0.8375 | 0.05156 | 0.0262 | 16.2432
8.5 | 0.8087 | 0.05795 | 0.0333 | 13.9551
9 | 0.7685 | 0.06517 | 0.0366 | 11.7922
9.5 | 0.7192 | 0.07611 | 0.0322 | 9.4495
10 | 0.6845 | 0.0908 | 0.0225 | 7.5385
10.5 | 0.6717 | 0.10325 | 0.0167 | 6.5056
11 | 0.6593 | 0.11639 | 0.0098 | 5.6646
11.5 | 0.6453 | 0.1344 | -0.0016 | 4.8013
12 | 0.6534 | 0.14313 | -0.0037 | 4.5651
12.5 | 0.6558 | 0.15152 | -0.0068 | 4.3281
13 | 0.6794 | 0.16098 | -0.0069 | 4.2204
13.5 | 0.6978 | 0.17016 | -0.0078 | 4.1008
14 | 0.6872 | 0.17511 | -0.0142 | 3.9244
14.5 | 0.7004 | 0.18368 | -0.0171 | 3.8132
15 | 0.717 | 0.19162 | -0.0196 | 3.7418
15.5 | 0.7267 | 0.19943 | -0.024 | 3.6439
16 | 0.744 | 0.20724 | -0.0269 | 3.59
16.5 | 0.7636 | 0.2171 | -0.0296 | 3.5173
17 | 0.7742 | 0.22297 | -0.0349 | 3.4722
17.5 | 0.8008 | 0.235 | -0.0359 | 3.4077
18 | 0.8076 | 0.23881 | -0.0431 | 3.3818
18.5 | 0.8272 | 0.24699 | -0.0465 | 3.3491
19 | 0.8578 | 0.26273 | -0.0469 | 3.2649
19.5 | 0.8636 | 0.26373 | -0.0548 | 3.2746
20 | 0.8806 | 0.27076 | -0.0601 | 3.2523

## 17. Re 250k Mach 0.00 (1)
BIGFOIL.COM POLAR EXPORT
MH 28
MH 28 |  |  |  | Cl Max: | 0.759 | at alpha= | 8.5 | deg
JavaFoil+Calcfoil stall+Eppler ext transition |  |  |  | L/D Max: | 68.698 | at alpha= | 3.5 | deg
Re: | 250000 |  |  | Cd Min: | 0.00733 | at alpha= | -1 | deg
Mach: | 0 |  |  | Cl=0 at alpha= | -1.375 | deg
|  |  |  | @ Cl=0.1, Cd= | 0.0073575
|  |  |  | @ Cl=0.4, Cd= | 0.007739
|  |  |  | @ Cl=0.6, Cd= | 0.1321
alpha (deg) | Cl | Cd | Cm | Cl/Cd
-14 | -0.381 | 0.15511 | -0.003 | -2.456
-13.5 | -0.401 | 0.14421 | -0.003 | -2.781
-13 | -0.421 | 0.13183 | -0.003 | -3.195
-12.5 | -0.441 | 0.12184 | -0.003 | -3.618
-12 | -0.46 | 0.11571 | -0.004 | -3.972
-11.5 | -0.477 | 0.10644 | -0.004 | -4.481
-11 | -0.492 | 0.1025 | -0.004 | -4.802
-10.5 | -0.505 | 0.09551 | -0.004 | -5.286
-10 | -0.514 | 0.08825 | -0.005 | -5.825
-9.5 | -0.519 | 0.07947 | -0.005 | -6.533
-9 | -0.52 | 0.07257 | -0.005 | -7.162
-8.5 | -0.515 | 0.06709 | -0.005 | -7.678
-8 | -0.505 | 0.06179 | -0.006 | -8.173
-7.5 | -0.489 | 0.05649 | -0.006 | -8.659
-7 | -0.468 | 0.05211 | -0.006 | -8.979
-6.5 | -0.441 | 0.04846 | -0.007 | -9.102
-6 | -0.409 | 0.04494 | -0.007 | -9.096
-5.5 | -0.373 | 0.04187 | -0.008 | -8.906
-5 | -0.334 | 0.0392 | -0.008 | -8.512
-4.5 | -0.292 | 0.03695 | -0.009 | -7.898
-4 | -0.248 | 0.03492 | -0.01 | -7.1
-3.5 | -0.25 | 0.01141 | -0.027 | -21.938
-3 | -0.192 | 0.01114 | -0.028 | -17.266
-2.5 | -0.134 | 0.00801 | -0.029 | -16.676
-2 | -0.074 | 0.00791 | -0.03 | -9.388
-1.5 | -0.015 | 0.00773 | -0.031 | -1.893
-1 | 0.045 | 0.00733 | -0.032 | 6.138
-0.5 | 0.105 | 0.00736 | -0.033 | 14.229
0 | 0.166 | 0.00736 | -0.033 | 22.521
0.5 | 0.226 | 0.00747 | -0.034 | 30.207
1 | 0.286 | 0.00751 | -0.035 | 38.068
1.5 | 0.346 | 0.00764 | -0.036 | 45.246
2 | 0.406 | 0.00775 | -0.037 | 52.36
2.5 | 0.465 | 0.00798 | -0.038 | 58.337
3 | 0.524 | 0.0083 | -0.039 | 63.162
3.5 | 0.582 | 0.00847 | -0.04 | 68.698
4 | 0.639 | 0.01326 | -0.041 | 48.176
4.5 | 0.693 | 0.01372 | -0.042 | 50.491
5 | 0.597 | 0.03732 | -0.016 | 15.984
5.5 | 0.635 | 0.03974 | -0.015 | 15.97
6 | 0.669 | 0.04274 | -0.015 | 15.646
6.5 | 0.698 | 0.04599 | -0.014 | 15.177
7 | 0.722 | 0.04947 | -0.014 | 14.597
7.5 | 0.741 | 0.05366 | -0.014 | 13.801
8 | 0.753 | 0.05849 | -0.014 | 12.871
8.5 | 0.759 | 0.0634 | -0.014 | 11.972
9 | 0.759 | 0.06857 | -0.014 | 11.066
9.5 | 0.753 | 0.07498 | -0.015 | 10.04
10 | 0.741 | 0.08027 | -0.015 | 9.234
10.5 | 0.722 | 0.0877 | -0.015 | 8.231
11 | 0.698 | 0.09494 | -0.016 | 7.353
11.5 | 0.671 | 0.10226 | -0.016 | 6.56
12 | 0.641 | 0.11178 | -0.017 | 5.737
12.5 | 0.61 | 0.12155 | -0.018 | 5.019
13 | 0.578 | 0.1227 | -0.018 | 4.712
13.5 | 0.546 | 0.1321 | -0.019 | 4.133

## 18. Re 250k Mach 0.00 (2)
BIGFOIL.COM POLAR EXPORT
MH 28
MH 28 |  |  |  | Cl Max: | 0.9185 | at alpha= | 7.5 | deg
XFOIL ncrit=9 |  |  |  | L/D Max: | 75.8439 | at alpha= | 3.5 | deg
Re: | 250000 |  |  | Cd Min: | 0.03042 | at alpha= | 7.5 | deg
Mach: | 0 |  |  | Cl=0 at alpha= | -99 | deg
|  |  |  | @ Cl=0.1, Cd= | 0.01372
|  |  |  | @ Cl=0.4, Cd= | 0.012589
|  |  |  | @ Cl=0.6, Cd= | 0.010674
alpha (deg) | Cl | Cd | Cm | Cl/Cd
0 | 0.2518 | 0.01372 | -0.0608 | 18.3528
0.5 | 0.33 | 0.01313 | -0.0659 | 25.1333
1 | 0.4284 | 0.01237 | -0.075 | 34.6322
1.5 | 0.5015 | 0.01169 | -0.0787 | 42.8999
2 | 0.5716 | 0.01097 | -0.0815 | 52.1057
2.5 | 0.6225 | 0.01044 | -0.0801 | 59.6264
3 | 0.6733 | 0.00979 | -0.0781 | 68.7743
3.5 | 0.719 | 0.00948 | -0.0742 | 75.8439
4 | 0.7333 | 0.01071 | -0.0652 | 68.4687
4.5 | 0.7261 | 0.01356 | -0.0535 | 53.5472
5 | 0.7419 | 0.01587 | -0.0459 | 46.7486
5.5 | 0.7634 | 0.01768 | -0.0392 | 43.1787
6 | 0.791 | 0.0195 | -0.0335 | 40.5641
6.5 | 0.8249 | 0.02165 | -0.0295 | 38.1016
7 | 0.8803 | 0.02756 | -0.0294 | 31.9412
7.5 | 0.9185 | 0.03042 | -0.0254 | 30.194

## 19. Re 250k Mach 0.10 (1)
BIGFOIL.COM POLAR EXPORT
MH 28
MH 28 |  |  |  | Cl Max: | 0.753 | at alpha= | 8.5 | deg
JavaFoil+Calcfoil stall+Eppler ext transition |  |  |  | L/D Max: | 68.814 | at alpha= | 3.5 | deg
Re: | 250000 |  |  | Cd Min: | 0.00734 | at alpha= | -1 | deg
Mach: | 0.1 |  |  | Cl=0 at alpha= | -1.375 | deg
|  |  |  | @ Cl=0.1, Cd= | 0.0073675
|  |  |  | @ Cl=0.4, Cd= | 0.007764
|  |  |  | @ Cl=0.6, Cd= | 0.13728
alpha (deg) | Cl | Cd | Cm | Cl/Cd
-14 | -0.34 | 0.16337 | -0.003 | -2.078
-13.5 | -0.362 | 0.13665 | -0.003 | -2.651
-13 | -0.385 | 0.13897 | -0.003 | -2.771
-12.5 | -0.408 | 0.12887 | -0.003 | -3.164
-12 | -0.43 | 0.11852 | -0.004 | -3.626
-11.5 | -0.451 | 0.1101 | -0.004 | -4.093
-11 | -0.47 | 0.09992 | -0.004 | -4.699
-10.5 | -0.486 | 0.09681 | -0.004 | -5.017
-10 | -0.499 | 0.08888 | -0.005 | -5.609
-9.5 | -0.507 | 0.08262 | -0.005 | -6.137
-9 | -0.511 | 0.07495 | -0.005 | -6.813
-8.5 | -0.509 | 0.06762 | -0.005 | -7.522
-8 | -0.501 | 0.06213 | -0.006 | -8.061
-7.5 | -0.487 | 0.05735 | -0.006 | -8.489
-7 | -0.467 | 0.05292 | -0.006 | -8.824
-6.5 | -0.441 | 0.04845 | -0.007 | -9.104
-6 | -0.41 | 0.04496 | -0.007 | -9.108
-5.5 | -0.374 | 0.04191 | -0.008 | -8.923
-5 | -0.335 | 0.03929 | -0.008 | -8.523
-4.5 | -0.293 | 0.03702 | -0.009 | -7.916
-4 | -0.249 | 0.03497 | -0.01 | -7.124
-3.5 | -0.252 | 0.01148 | -0.027 | -21.921
-3 | -0.193 | 0.01121 | -0.028 | -17.255
-2.5 | -0.134 | 0.00805 | -0.029 | -16.678
-2 | -0.075 | 0.00791 | -0.03 | -9.427
-1.5 | -0.015 | 0.00774 | -0.031 | -1.9
-1 | 0.045 | 0.00734 | -0.032 | 6.161
-0.5 | 0.105 | 0.00737 | -0.033 | 14.28
0 | 0.167 | 0.00737 | -0.034 | 22.6
0.5 | 0.227 | 0.00743 | -0.035 | 30.527
1 | 0.287 | 0.00752 | -0.036 | 38.192
1.5 | 0.348 | 0.00766 | -0.037 | 45.38
2 | 0.408 | 0.00778 | -0.037 | 52.441
2.5 | 0.468 | 0.008 | -0.038 | 58.486
3 | 0.527 | 0.00832 | -0.039 | 63.314
3.5 | 0.585 | 0.0085 | -0.04 | 68.814
4 | 0.642 | 0.0133 | -0.041 | 48.262
4.5 | 0.696 | 0.01377 | -0.042 | 50.545
5 | 0.599 | 0.03735 | -0.016 | 16.044
5.5 | 0.637 | 0.03979 | -0.015 | 16.012
6 | 0.671 | 0.04282 | -0.015 | 15.663
6.5 | 0.699 | 0.04601 | -0.014 | 15.199
7 | 0.722 | 0.04953 | -0.014 | 14.586
7.5 | 0.739 | 0.05361 | -0.014 | 13.793
8 | 0.75 | 0.05889 | -0.014 | 12.732
8.5 | 0.753 | 0.06418 | -0.015 | 11.74
9 | 0.75 | 0.06893 | -0.015 | 10.885
9.5 | 0.741 | 0.07562 | -0.015 | 9.798
10 | 0.725 | 0.0823 | -0.015 | 8.815
10.5 | 0.702 | 0.08985 | -0.016 | 7.811
11 | 0.673 | 0.09765 | -0.017 | 6.896
11.5 | 0.642 | 0.10561 | -0.017 | 6.075
12 | 0.607 | 0.11582 | -0.017 | 5.245
12.5 | 0.572 | 0.11682 | -0.018 | 4.897
13 | 0.536 | 0.12561 | -0.018 | 4.268
13.5 | 0.5 | 0.13728 | -0.019 | 3.645

## 20. Re 250k Mach 0.10 (2)
BIGFOIL.COM POLAR EXPORT
MH 28
MH 28 |  |  |  | Cl Max: | 0.9203 | at alpha= | 7.5 | deg
XFOIL ncrit=9 |  |  |  | L/D Max: | 75.5497 | at alpha= | 3.5 | deg
Re: | 250000 |  |  | Cd Min: | 0.03079 | at alpha= | 7.5 | deg
Mach: | 0.1 |  |  | Cl=0 at alpha= | -99 | deg
|  |  |  | @ Cl=0.1, Cd= | 0.01374
|  |  |  | @ Cl=0.4, Cd= | 0.012628
|  |  |  | @ Cl=0.6, Cd= | 0.010706
alpha (deg) | Cl | Cd | Cm | Cl/Cd
0 | 0.256 | 0.01374 | -0.0616 | 18.6317
0.5 | 0.3342 | 0.01314 | -0.0667 | 25.4338
1 | 0.4344 | 0.01236 | -0.0761 | 35.1456
1.5 | 0.5071 | 0.01167 | -0.0797 | 43.4533
2 | 0.5773 | 0.01094 | -0.0824 | 52.7697
2.5 | 0.6268 | 0.01043 | -0.0806 | 60.0959
3 | 0.6777 | 0.00976 | -0.0784 | 69.4365
3.5 | 0.7215 | 0.00955 | -0.074 | 75.5497
4 | 0.7341 | 0.01084 | -0.0647 | 67.7214
4.5 | 0.7243 | 0.01393 | -0.0526 | 51.9957
5 | 0.7437 | 0.01597 | -0.0454 | 46.5686
5.5 | 0.7648 | 0.01781 | -0.0386 | 42.9422
6 | 0.7927 | 0.01969 | -0.0329 | 40.259
6.5 | 0.8276 | 0.02197 | -0.029 | 37.6695
7 | 0.8832 | 0.02795 | -0.0288 | 31.5993
7.5 | 0.9203 | 0.03079 | -0.0244 | 29.8896

## 21. Re 250k Mach 0.25 (1)
BIGFOIL.COM POLAR EXPORT
MH 28
MH 28 |  |  |  | Cl Max: | 0.724 | at alpha= | 7.5 | deg
JavaFoil+Calcfoil stall+Eppler ext transition |  |  |  | L/D Max: | 67.861 | at alpha= | 3.5 | deg
Re: | 250000 |  |  | Cd Min: | 0.00741 | at alpha= | -1 | deg
Mach: | 0.25 |  |  | Cl=0 at alpha= | -1.3771 | deg
|  |  |  | @ Cl=0.1, Cd= | 0.0074274
|  |  |  | @ Cl=0.4, Cd= | 0.14501
|  |  |  | @ Cl=0.6, Cd= | 0.14501
alpha (deg) | Cl | Cd | Cm | Cl/Cd
-12.5 | -0.065 | 0.13941 | -0.004 | -0.464
-12 | -0.101 | 0.12746 | -0.004 | -0.79
-11.5 | -0.194 | 0.11694 | -0.004 | -1.661
-11 | -0.257 | 0.10787 | -0.005 | -2.38
-10.5 | -0.311 | 0.10947 | -0.005 | -2.839
-10 | -0.358 | 0.0963 | -0.005 | -3.719
-9.5 | -0.398 | 0.08681 | -0.005 | -4.586
-9 | -0.43 | 0.07935 | -0.006 | -5.413
-8.5 | -0.451 | 0.07666 | -0.006 | -5.889
-8 | -0.463 | 0.06873 | -0.006 | -6.739
-7.5 | -0.465 | 0.06108 | -0.006 | -7.608
-7 | -0.456 | 0.05597 | -0.006 | -8.152
-6.5 | -0.438 | 0.05107 | -0.007 | -8.581
-6 | -0.411 | 0.04675 | -0.007 | -8.801
-5.5 | -0.379 | 0.04295 | -0.008 | -8.818
-5 | -0.341 | 0.03979 | -0.008 | -8.571
-4.5 | -0.3 | 0.03729 | -0.009 | -8.033
-4 | -0.255 | 0.03524 | -0.01 | -7.241
-3.5 | -0.258 | 0.01159 | -0.028 | -22.262
-3 | -0.199 | 0.01131 | -0.029 | -17.552
-2.5 | -0.138 | 0.00802 | -0.03 | -17.19
-2 | -0.077 | 0.00802 | -0.031 | -9.561
-1.5 | -0.015 | 0.00782 | -0.032 | -1.933
-1 | 0.046 | 0.00741 | -0.033 | 6.275
-0.5 | 0.108 | 0.00743 | -0.034 | 14.546
0 | 0.171 | 0.00743 | -0.035 | 23.013
0.5 | 0.233 | 0.00751 | -0.036 | 31.058
1 | 0.295 | 0.0076 | -0.037 | 38.827
1.5 | 0.357 | 0.00776 | -0.038 | 46.031
2 | 0.419 | 0.00789 | -0.039 | 53.102
2.5 | 0.481 | 0.00812 | -0.039 | 59.212
3 | 0.541 | 0.00848 | -0.04 | 63.81
3.5 | 0.601 | 0.00885 | -0.041 | 67.861
4 | 0.659 | 0.01364 | -0.042 | 48.282
4.5 | 0.713 | 0.01409 | -0.043 | 50.639
5 | 0.613 | 0.03773 | -0.016 | 16.234
5.5 | 0.649 | 0.04026 | -0.015 | 16.13
6 | 0.68 | 0.04329 | -0.014 | 15.712
6.5 | 0.704 | 0.04706 | -0.014 | 14.955
7 | 0.719 | 0.05164 | -0.014 | 13.923
7.5 | 0.724 | 0.05658 | -0.014 | 12.803
8 | 0.719 | 0.06232 | -0.015 | 11.54
8.5 | 0.702 | 0.06902 | -0.015 | 10.177
9 | 0.674 | 0.07554 | -0.015 | 8.924
9.5 | 0.635 | 0.083 | -0.016 | 7.646
10 | 0.585 | 0.09209 | -0.017 | 6.351
10.5 | 0.521 | 0.10595 | -0.017 | 4.914
11 | 0.448 | 0.10484 | -0.018 | 4.278
11.5 | 0.369 | 0.11552 | -0.018 | 3.198
12 | 0.283 | 0.12941 | -0.019 | 2.186
12.5 | 0.176 | 0.14501 | -0.02 | 1.215

## 22. Re 250k Mach 0.25 (2)
BIGFOIL.COM POLAR EXPORT
MH 28
MH 28 |  |  |  | Cl Max: | 0.926 | at alpha= | 7.5 | deg
XFOIL ncrit=9 |  |  |  | L/D Max: | 73.6044 | at alpha= | 3.5 | deg
Re: | 250000 |  |  | Cd Min: | 0.12282 | at alpha= | -11.5 | deg
Mach: | 0.25 |  |  | Cl=0 at alpha= | -1.1763 | deg
|  |  |  | @ Cl=0.1, Cd= | 0.014196
|  |  |  | @ Cl=0.4, Cd= | 0.012827
|  |  |  | @ Cl=0.6, Cd= | 0.010872
alpha (deg) | Cl | Cd | Cm | Cl/Cd
-11.5 | -0.4689 | 0.12282 | -0.0332 | -3.8178
-11 | -0.4748 | 0.11525 | -0.038 | -4.1197
-10.5 | -0.4806 | 0.10744 | -0.0415 | -4.4732
-10 | -0.4838 | 0.09971 | -0.0381 | -4.8521
-9.5 | -0.4888 | 0.09362 | -0.0375 | -5.2211
-9 | -0.5038 | 0.08661 | -0.038 | -5.8169
-8.5 | -0.5323 | 0.07867 | -0.0397 | -6.7662
-8 | -0.5799 | 0.07221 | -0.0377 | -8.0307
-7.5 | -0.6216 | 0.06684 | -0.0308 | -9.2998
-7 | -0.6499 | 0.06034 | -0.0246 | -10.7706
-6.5 | -0.6701 | 0.05723 | -0.0156 | -11.7089
-6 | -0.6615 | 0.04622 | -0.014 | -14.312
-5.5 | -0.6279 | 0.0397 | -0.0131 | -15.8161
-5 | -0.5791 | 0.0338 | -0.0135 | -17.1331
-4.5 | -0.5306 | 0.02311 | -0.0061 | -22.9598
-4 | -0.4644 | 0.02053 | -0.0074 | -22.6206
-3.5 | -0.408 | 0.0185 | -0.0065 | -22.0541
-3 | -0.3462 | 0.01667 | -0.0074 | -20.7678
-2.5 | -0.307 | 0.01439 | -0.0044 | -21.3343
-2 | -0.1979 | 0.01277 | -0.0145 | -15.4973
-1.5 | -0.0707 | 0.01398 | -0.0278 | -5.0572
-1 | 0.0385 | 0.01431 | -0.0389 | 2.6904
0 | 0.2805 | 0.01386 | -0.0665 | 20.2381
0.5 | 0.3598 | 0.01317 | -0.0714 | 27.3197
1 | 0.4407 | 0.01248 | -0.0765 | 35.3125
1.5 | 0.5179 | 0.01175 | -0.0805 | 44.0766
2 | 0.5885 | 0.01101 | -0.0828 | 53.4514
3 | 0.6955 | 0.00973 | -0.0789 | 71.48
3.5 | 0.7331 | 0.00996 | -0.0729 | 73.6044
4 | 0.7375 | 0.0116 | -0.0619 | 63.5776
4.5 | 0.7269 | 0.01503 | -0.0494 | 48.3633
5 | 0.7525 | 0.01652 | -0.0428 | 45.5508
5.5 | 0.7718 | 0.01854 | -0.0351 | 41.6289
6 | 0.8027 | 0.02072 | -0.0295 | 38.7403
6.5 | 0.8444 | 0.02377 | -0.0264 | 35.5238
7 | 0.895 | 0.02967 | -0.0246 | 30.1651
7.5 | 0.926 | 0.03294 | -0.0184 | 28.1117

## 23. Re 250k Mach 0.50 (1)
BIGFOIL.COM POLAR EXPORT
MH 28
MH 28 |  |  |  | Cl Max: | 1.17 | at alpha= | 20 | deg
JavaFoil+Calcfoil stall+Eppler ext transition |  |  |  | L/D Max: | 66 | at alpha= | 3 | deg
Re: | 250000 |  |  | Cd Min: | 0.00775 | at alpha= | 0 | deg
Mach: | 0.5 |  |  | Cl=0 at alpha= | -1.3768 | deg
|  |  |  | @ Cl=0.1, Cd= | 0.0080365
|  |  |  | @ Cl=0.4, Cd= | 0.0081841
|  |  |  | @ Cl=0.6, Cd= | 0.12972
alpha (deg) | Cl | Cd | Cm | Cl/Cd
-20 | -1.025 | 0.26964 | 0.001 | -3.8
-19.5 | -0.998 | 0.26635 | 0 | -3.749
-19 | -0.971 | 0.25286 | 0 | -3.839
-18.5 | -0.944 | 0.24843 | 0 | -3.799
-18 | -0.917 | 0.24386 | -0.001 | -3.762
-17.5 | -0.889 | 0.23565 | -0.001 | -3.774
-17 | -0.863 | 0.23022 | -0.002 | -3.747
-16.5 | -0.836 | 0.2224 | -0.002 | -3.759
-16 | -0.808 | 0.2089 | -0.003 | -3.868
-15.5 | -0.781 | 0.20426 | -0.003 | -3.824
-15 | -0.754 | 0.19967 | -0.004 | -3.777
-14.5 | -0.726 | 0.19335 | -0.004 | -3.755
-14 | -0.699 | 0.1886 | -0.005 | -3.707
-13.5 | -0.671 | 0.17979 | -0.005 | -3.733
-13 | -0.644 | 0.175 | -0.005 | -3.68
-12.5 | -0.616 | 0.16254 | -0.006 | -3.792
-12 | -0.589 | 0.16035 | -0.006 | -3.672
-11.5 | -0.562 | 0.15603 | -0.007 | -3.599
-11 | -0.534 | 0.15699 | -0.007 | -3.399
-10.5 | -0.506 | 0.15041 | -0.007 | -3.366
-10 | -0.478 | 0.20981 | -0.007 | -2.28
-9.5 | -0.451 | 0.13181 | -0.008 | -3.421
-9 | -0.423 | 0.12837 | -0.008 | -3.296
-8.5 | -0.396 | 0.11919 | -0.008 | -3.318
-8 | -0.368 | 0.08145 | -0.008 | -4.515
-7.5 | -0.34 | 0.06423 | -0.009 | -5.296
-7 | -0.312 | 0.0673 | -0.009 | -4.641
-6.5 | -0.285 | 0.07259 | -0.009 | -3.92
-6 | -0.257 | 0.08011 | -0.009 | -3.205
-5.5 | -0.229 | 0.05203 | -0.009 | -4.402
-5 | -0.339 | 0.04597 | -0.009 | -7.383
-4.5 | -0.319 | 0.04029 | -0.009 | -7.913
-4 | -0.279 | 0.03679 | -0.01 | -7.581
-3.5 | -0.231 | 0.0344 | -0.012 | -6.702
-3 | -0.221 | 0.01193 | -0.032 | -18.506
-2.5 | -0.154 | 0.01156 | -0.033 | -13.305
-2 | -0.086 | 0.00827 | -0.034 | -10.348
-1.5 | -0.017 | 0.00828 | -0.035 | -2.038
-1 | 0.052 | 0.00812 | -0.036 | 6.407
-0.5 | 0.121 | 0.008 | -0.038 | 15.115
0 | 0.191 | 0.00775 | -0.039 | 24.683
0.5 | 0.261 | 0.00784 | -0.04 | 33.225
1 | 0.33 | 0.00799 | -0.041 | 41.304
1.5 | 0.399 | 0.00818 | -0.042 | 48.822
2 | 0.468 | 0.00846 | -0.043 | 55.346
2.5 | 0.537 | 0.00873 | -0.044 | 61.498
3 | 0.604 | 0.00915 | -0.045 | 66
3.5 | 0.669 | 0.01428 | -0.046 | 46.825
4 | 0.73 | 0.01497 | -0.047 | 48.733
4.5 | 0.626 | 0.03694 | -0.017 | 16.958
5 | 0.656 | 0.04014 | -0.015 | 16.351
5.5 | 0.662 | 0.04615 | -0.015 | 14.34
6 | 0.545 | 0.05565 | -0.015 | 9.794
6.5 | 0.436 | 0.05969 | -0.017 | 7.31
7 | 0.464 | 0.0628 | -0.019 | 7.388
7.5 | 0.491 | 0.06397 | -0.02 | 7.683
8 | 0.519 | 0.08499 | -0.021 | 6.104
8.5 | 0.546 | 0.1186 | -0.022 | 4.607
9 | 0.574 | 0.12634 | -0.024 | 4.543
9.5 | 0.601 | 0.12985 | -0.024 | 4.63
10 | 0.629 | 0.14311 | -0.026 | 4.394
10.5 | 0.656 | 0.14306 | -0.026 | 4.584
11 | 0.683 | 0.15488 | -0.028 | 4.413
11.5 | 0.71 | 0.15792 | -0.028 | 4.499
12 | 0.738 | 0.16659 | -0.03 | 4.431
12.5 | 0.765 | 0.16793 | -0.03 | 4.555
13 | 0.793 | 0.17647 | -0.032 | 4.492
13.5 | 0.819 | 0.18079 | -0.033 | 4.532
14 | 0.847 | 0.18601 | -0.034 | 4.554
14.5 | 0.874 | 0.19332 | -0.035 | 4.52
15 | 0.902 | 0.20283 | -0.036 | 4.445
15.5 | 0.928 | 0.20726 | -0.037 | 4.477
16 | 0.956 | 0.21482 | -0.039 | 4.45
16.5 | 0.982 | 0.22387 | -0.039 | 4.387
17 | 1.009 | 0.23201 | -0.04 | 4.35
17.5 | 1.036 | 0.24104 | -0.041 | 4.299
18 | 1.063 | 0.23998 | -0.042 | 4.428
18.5 | 1.09 | 0.2567 | -0.044 | 4.248
19 | 1.116 | 0.2529 | -0.044 | 4.414
19.5 | 1.144 | 0.27539 | -0.046 | 4.155
20 | 1.17 | 0.27666 | -0.046 | 4.229

## 24. Re 250k Mach 0.50 (2)
BIGFOIL.COM POLAR EXPORT
MH 28
MH 28 |  |  |  | Cl Max: | 0.8791 | at alpha= | 7 | deg
XFOIL ncrit=9 |  |  |  | L/D Max: | 73.5509 | at alpha= | 3 | deg
Re: | 250000 |  |  | Cd Min: | 0.2592 | at alpha= | -20 | deg
Mach: | 0.5 |  |  | Cl=0 at alpha= | -1.0304 | deg
|  |  |  | @ Cl=0.1, Cd= | 0.014391
|  |  |  | @ Cl=0.4, Cd= | 0.013721
|  |  |  | @ Cl=0.6, Cd= | 0.0118
alpha (deg) | Cl | Cd | Cm | Cl/Cd
-20 | -0.6923 | 0.2592 | 0.0129 | -2.6709
-19.5 | -0.6759 | 0.25325 | 0.0079 | -2.6689
-18.5 | -0.6365 | 0.23463 | 0.0023 | -2.7128
-18 | -0.618 | 0.22735 | -0.0007 | -2.7183
-17.5 | -0.6001 | 0.22005 | -0.0041 | -2.7271
-17 | -0.5826 | 0.21267 | -0.0075 | -2.7395
-16.5 | -0.5665 | 0.20586 | -0.0117 | -2.7519
-16 | -0.5548 | 0.20032 | -0.0163 | -2.7696
-15.5 | -0.5451 | 0.19439 | -0.0205 | -2.8042
-15 | -0.5281 | 0.1845 | -0.0224 | -2.8623
-14.5 | -0.5076 | 0.17558 | -0.0225 | -2.891
-14 | -0.4934 | 0.16861 | -0.0242 | -2.9263
-13.5 | -0.4811 | 0.16163 | -0.0262 | -2.9766
-13 | -0.4708 | 0.15455 | -0.0283 | -3.0463
-12.5 | -0.47 | 0.14849 | -0.0326 | -3.1652
-12 | -0.4665 | 0.1417 | -0.0357 | -3.2922
-11.5 | -0.4521 | 0.13282 | -0.0332 | -3.4039
-11 | -0.4467 | 0.12622 | -0.0338 | -3.5391
-10.5 | -0.4476 | 0.11931 | -0.0354 | -3.7516
-10 | -0.4594 | 0.11274 | -0.04 | -4.0749
-9.5 | -0.4658 | 0.10432 | -0.0403 | -4.4651
-9 | -0.4628 | 0.09798 | -0.0369 | -4.7234
-8.5 | -0.4695 | 0.09165 | -0.0356 | -5.1227
-8 | -0.4847 | 0.08486 | -0.0356 | -5.7118
-7.5 | -0.5317 | 0.07634 | -0.0444 | -6.9649
-5.5 | -0.6082 | 0.04548 | -0.0283 | -13.3729
-5 | -0.5862 | 0.03683 | -0.0268 | -15.9164
-4.5 | -0.5457 | 0.0297 | -0.0242 | -18.3737
-4 | -0.4993 | 0.02487 | -0.0197 | -20.0764
-3.5 | -0.4275 | 0.02118 | -0.0189 | -20.1841
-3 | -0.3658 | 0.01856 | -0.017 | -19.7091
-2.5 | -0.3089 | 0.01688 | -0.0145 | -18.2998
-2 | -0.2702 | 0.01425 | -0.0097 | -18.9614
-1.5 | -0.1005 | 0.01397 | -0.0282 | -7.194
-1 | 0.0065 | 0.0146 | -0.0361 | 0.44521
0.5 | 0.4047 | 0.01371 | -0.0781 | 29.5186
1 | 0.5161 | 0.01273 | -0.0877 | 40.542
1.5 | 0.5973 | 0.01183 | -0.0904 | 50.4903
2 | 0.6584 | 0.01116 | -0.0886 | 58.9964
2.5 | 0.7167 | 0.01064 | -0.0857 | 67.359
3 | 0.7664 | 0.01042 | -0.0793 | 73.5509
3.5 | 0.7645 | 0.01198 | -0.0648 | 63.8147
4 | 0.7465 | 0.01472 | -0.0493 | 50.7133
4.5 | 0.7552 | 0.01696 | -0.0379 | 44.5283
5 | 0.7682 | 0.01866 | -0.027 | 41.1683
5.5 | 0.7839 | 0.02122 | -0.0168 | 36.9416
6 | 0.8426 | 0.0251 | -0.0135 | 33.5697
6.5 | 0.8758 | 0.02914 | -0.0064 | 30.0549
7 | 0.8791 | 0.03343 | 0.0045 | 26.2967
7.5 | 0.8614 | 0.03785 | 0.0171 | 22.7583
8 | 0.8339 | 0.04307 | 0.0279 | 19.3615
8.5 | 0.8012 | 0.04943 | 0.0351 | 16.2088
9 | 0.7633 | 0.0576 | 0.0376 | 13.2517
9.5 | 0.7263 | 0.06824 | 0.034 | 10.6433
10 | 0.6959 | 0.08182 | 0.0257 | 8.5053
10.5 | 0.6773 | 0.09585 | 0.0181 | 7.0662
11 | 0.5543 | 0.09559 | 0.0226 | 5.7987
11.5 | 0.6647 | 0.12168 | 0.0087 | 5.4627
12 | 0.6716 | 0.13102 | 0.009 | 5.1259

## 25. Re 500k Mach 0.00 (1)
BIGFOIL.COM POLAR EXPORT
MH 28
MH 28 |  |  |  | Cl Max: | 0.759 | at alpha= | 8.5 | deg
JavaFoil+Calcfoil stall+Eppler ext transition |  |  |  | L/D Max: | 89.474 | at alpha= | 3.5 | deg
Re: | 500000 |  |  | Cd Min: | 0.00537 | at alpha= | -1 | deg
Mach: | 0 |  |  | Cl=0 at alpha= | -1.375 | deg
|  |  |  | @ Cl=0.1, Cd= | 0.0053792
|  |  |  | @ Cl=0.4, Cd= | 0.005787
|  |  |  | @ Cl=0.6, Cd= | 0.11367
alpha (deg) | Cl | Cd | Cm | Cl/Cd
-14 | -0.381 | 0.11969 | -0.003 | -3.185
-13.5 | -0.401 | 0.11959 | -0.003 | -3.356
-13 | -0.421 | 0.11202 | -0.003 | -3.761
-12.5 | -0.441 | 0.1042 | -0.004 | -4.233
-12 | -0.46 | 0.09698 | -0.004 | -4.741
-11.5 | -0.477 | 0.09215 | -0.004 | -5.178
-11 | -0.492 | 0.08792 | -0.004 | -5.6
-10.5 | -0.505 | 0.0805 | -0.005 | -6.273
-10 | -0.514 | 0.07584 | -0.005 | -6.781
-9.5 | -0.519 | 0.0704 | -0.005 | -7.377
-9 | -0.52 | 0.06487 | -0.005 | -8.014
-8.5 | -0.515 | 0.0601 | -0.006 | -8.572
-8 | -0.505 | 0.05603 | -0.006 | -9.014
-7.5 | -0.489 | 0.05222 | -0.006 | -9.369
-7 | -0.468 | 0.04891 | -0.006 | -9.568
-6.5 | -0.441 | 0.04506 | -0.007 | -9.789
-6 | -0.409 | 0.04214 | -0.007 | -9.702
-5.5 | -0.373 | 0.03952 | -0.008 | -9.438
-5 | -0.334 | 0.03718 | -0.009 | -8.98
-4.5 | -0.292 | 0.03512 | -0.01 | -8.317
-4 | -0.307 | 0.01 | -0.026 | -30.722
-3.5 | -0.25 | 0.00968 | -0.027 | -25.857
-3 | -0.192 | 0.00939 | -0.028 | -20.493
-2.5 | -0.134 | 0.00608 | -0.029 | -21.972
-2 | -0.074 | 0.00595 | -0.03 | -12.487
-1.5 | -0.015 | 0.00581 | -0.031 | -2.52
-1 | 0.045 | 0.00537 | -0.032 | 8.383
-0.5 | 0.105 | 0.00538 | -0.033 | 19.455
0 | 0.166 | 0.00538 | -0.033 | 30.779
0.5 | 0.226 | 0.00548 | -0.034 | 41.174
1 | 0.286 | 0.00553 | -0.035 | 51.665
1.5 | 0.346 | 0.00567 | -0.036 | 60.983
2 | 0.406 | 0.0058 | -0.037 | 69.981
2.5 | 0.465 | 0.00601 | -0.038 | 77.461
3 | 0.524 | 0.00631 | -0.039 | 83.067
3.5 | 0.582 | 0.00651 | -0.04 | 89.474
4 | 0.639 | 0.01134 | -0.041 | 56.313
4.5 | 0.693 | 0.01181 | -0.042 | 58.669
5 | 0.744 | 0.01228 | -0.043 | 60.631
5.5 | 0.636 | 0.0379 | -0.018 | 16.77
6 | 0.669 | 0.04066 | -0.016 | 16.453
6.5 | 0.698 | 0.04349 | -0.015 | 16.055
7 | 0.722 | 0.04661 | -0.015 | 15.496
7.5 | 0.741 | 0.05005 | -0.014 | 14.799
8 | 0.753 | 0.05414 | -0.014 | 13.907
8.5 | 0.759 | 0.05802 | -0.015 | 13.083
9 | 0.759 | 0.06309 | -0.015 | 12.029
9.5 | 0.753 | 0.06803 | -0.015 | 11.067
10 | 0.741 | 0.07325 | -0.016 | 10.122
10.5 | 0.722 | 0.0781 | -0.017 | 9.245
11 | 0.698 | 0.08308 | -0.017 | 8.404
11.5 | 0.671 | 0.09007 | -0.018 | 7.45
12 | 0.641 | 0.09577 | -0.018 | 6.698
12.5 | 0.61 | 0.10164 | -0.019 | 6.005
13 | 0.578 | 0.10572 | -0.02 | 5.47
13.5 | 0.546 | 0.11367 | -0.02 | 4.806

## 26. Re 500k Mach 0.00 (2)
BIGFOIL.COM POLAR EXPORT
MH 28
MH 28 |  |  |  | Cl Max: | 0.968 | at alpha= | 8.5 | deg
XFOIL ncrit=9 |  |  |  | L/D Max: | 85.413 | at alpha= | 3 | deg
Re: | 500000 |  |  | Cd Min: | 0.13899 | at alpha= | -13 | deg
Mach: | 0 |  |  | Cl=0 at alpha= | -1.5384 | deg
|  |  |  | @ Cl=0.1, Cd= | 0.0076913
|  |  |  | @ Cl=0.4, Cd= | 0.0078375
|  |  |  | @ Cl=0.6, Cd= | 0.00742
alpha (deg) | Cl | Cd | Cm | Cl/Cd
-13 | -0.4846 | 0.13899 | -0.0263 | -3.4866
-12.5 | -0.4817 | 0.13149 | -0.0284 | -3.6634
-12 | -0.4809 | 0.12361 | -0.0311 | -3.8905
-11.5 | -0.4804 | 0.11521 | -0.0344 | -4.1698
-11 | -0.4837 | 0.10699 | -0.0366 | -4.521
-10.5 | -0.4919 | 0.09815 | -0.0388 | -5.0117
-9.5 | -0.5263 | 0.07737 | -0.0465 | -6.8024
-8 | -0.6458 | 0.04966 | -0.0408 | -13.0044
-7.5 | -0.6176 | 0.04387 | -0.0421 | -14.078
-7 | -0.5937 | 0.0382 | -0.0399 | -15.5419
-6.5 | -0.5419 | 0.03672 | -0.0391 | -14.7576
-6 | -0.5304 | 0.023 | -0.0316 | -23.0609
-5.5 | -0.4783 | 0.01893 | -0.0307 | -25.2668
-5 | -0.4184 | 0.016 | -0.0317 | -26.15
-4.5 | -0.3739 | 0.01441 | -0.0297 | -25.9473
-4 | -0.3163 | 0.0133 | -0.0303 | -23.782
-3.5 | -0.2532 | 0.01194 | -0.0321 | -21.206
-3 | -0.2168 | 0.0104 | -0.0287 | -20.8462
-2.5 | -0.1652 | 0.00877 | -0.0286 | -18.8369
-1.5 | 0.0066 | 0.00766 | -0.0413 | 0.86162
0 | 0.2456 | 0.00774 | -0.056 | 31.7313
0.5 | 0.331 | 0.0078 | -0.0621 | 42.4359
1 | 0.4046 | 0.00784 | -0.0659 | 51.6071
1.5 | 0.4826 | 0.00764 | -0.0708 | 63.1675
2 | 0.5463 | 0.00761 | -0.0726 | 71.7871
2.5 | 0.6198 | 0.00735 | -0.0765 | 84.3265
3 | 0.6722 | 0.00787 | -0.0755 | 85.413
3.5 | 0.7082 | 0.00906 | -0.0722 | 78.1678
4 | 0.7253 | 0.01071 | -0.0652 | 67.7218
4.5 | 0.7435 | 0.01268 | -0.0582 | 58.6356
5 | 0.7741 | 0.01379 | -0.0532 | 56.1349
5.5 | 0.8055 | 0.01476 | -0.0484 | 54.5732
6 | 0.8244 | 0.01689 | -0.0413 | 48.8099
6.5 | 0.8553 | 0.0185 | -0.0365 | 46.2324
7 | 0.8913 | 0.02086 | -0.0326 | 42.7277
7.5 | 0.9289 | 0.0235 | -0.0291 | 39.5277
8 | 0.961 | 0.02633 | -0.0249 | 36.4983
8.5 | 0.968 | 0.03589 | -0.0157 | 26.9713

## 27. Re 500k Mach 0.10 (1)
BIGFOIL.COM POLAR EXPORT
MH 28
MH 28 |  |  |  | Cl Max: | 0.795 | at alpha= | 5.5 | deg
JavaFoil+Calcfoil stall+Eppler ext transition |  |  |  | L/D Max: | 89.346 | at alpha= | 3.5 | deg
Re: | 500000 |  |  | Cd Min: | 0.00538 | at alpha= | -1 | deg
Mach: | 0.1 |  |  | Cl=0 at alpha= | -1.375 | deg
|  |  |  | @ Cl=0.1, Cd= | 0.0053892
|  |  |  | @ Cl=0.4, Cd= | 0.0057953
|  |  |  | @ Cl=0.6, Cd= | 0.0078289
alpha (deg) | Cl | Cd | Cm | Cl/Cd
-14 | -0.34 | 0.12197 | -0.003 | -2.785
-13.5 | -0.362 | 0.11505 | -0.003 | -3.15
-13 | -0.385 | 0.11334 | -0.004 | -3.399
-12.5 | -0.408 | 0.10625 | -0.004 | -3.839
-12 | -0.43 | 0.09909 | -0.004 | -4.339
-11.5 | -0.451 | 0.09252 | -0.004 | -4.873
-11 | -0.47 | 0.08596 | -0.005 | -5.464
-10.5 | -0.486 | 0.08182 | -0.005 | -5.938
-10 | -0.499 | 0.07687 | -0.005 | -6.487
-9.5 | -0.507 | 0.07072 | -0.005 | -7.171
-9 | -0.511 | 0.06606 | -0.005 | -7.731
-8.5 | -0.509 | 0.06103 | -0.006 | -8.336
-8 | -0.501 | 0.05685 | -0.006 | -8.81
-7.5 | -0.487 | 0.05283 | -0.006 | -9.216
-7 | -0.467 | 0.04902 | -0.006 | -9.527
-6.5 | -0.441 | 0.04557 | -0.007 | -9.681
-6 | -0.41 | 0.04246 | -0.007 | -9.645
-5.5 | -0.374 | 0.0397 | -0.008 | -9.42
-5 | -0.335 | 0.03731 | -0.009 | -8.979
-4.5 | -0.293 | 0.03511 | -0.01 | -8.359
-4 | -0.309 | 0.00999 | -0.026 | -30.886
-3.5 | -0.252 | 0.00967 | -0.027 | -26.006
-3 | -0.193 | 0.00939 | -0.028 | -20.6
-2.5 | -0.134 | 0.00611 | -0.029 | -21.958
-2 | -0.075 | 0.006 | -0.03 | -12.442
-1.5 | -0.015 | 0.00582 | -0.031 | -2.526
-1 | 0.045 | 0.00538 | -0.032 | 8.414
-0.5 | 0.105 | 0.00539 | -0.033 | 19.537
0 | 0.167 | 0.00539 | -0.034 | 30.913
0.5 | 0.227 | 0.00546 | -0.035 | 41.562
1 | 0.287 | 0.00556 | -0.036 | 51.703
1.5 | 0.348 | 0.0057 | -0.037 | 60.982
2 | 0.408 | 0.00581 | -0.037 | 70.193
2.5 | 0.468 | 0.00601 | -0.038 | 77.777
3 | 0.527 | 0.00632 | -0.039 | 83.321
3.5 | 0.585 | 0.00655 | -0.04 | 89.346
4 | 0.642 | 0.01141 | -0.041 | 56.271
4.5 | 0.696 | 0.01185 | -0.042 | 58.748
5 | 0.748 | 0.01236 | -0.043 | 60.493
5.5 | 0.795 | 0.01278 | -0.044 | 62.238
6 | 0.671 | 0.0407 | -0.015 | 16.486
6.5 | 0.699 | 0.04367 | -0.015 | 16.017
7 | 0.723 | 0.0467 | -0.015 | 15.471
7.5 | 0.739 | 0.05042 | -0.015 | 14.667
8 | 0.75 | 0.05477 | -0.015 | 13.69
8.5 | 0.753 | 0.05851 | -0.015 | 12.878
9 | 0.75 | 0.06369 | -0.016 | 11.782
9.5 | 0.741 | 0.06856 | -0.016 | 10.808
10 | 0.726 | 0.07419 | -0.016 | 9.78
10.5 | 0.702 | 0.07858 | -0.017 | 8.933

## 28. Re 500k Mach 0.10 (2)
BIGFOIL.COM POLAR EXPORT
MH 28
MH 28 |  |  |  | Cl Max: | 0.9668 | at alpha= | 8.5 | deg
XFOIL ncrit=9 |  |  |  | L/D Max: | 85.0063 | at alpha= | 3 | deg
Re: | 500000 |  |  | Cd Min: | 0.12775 | at alpha= | 13.5 | deg
Mach: | 0.1 |  |  | Cl=0 at alpha= | -99 | deg
|  |  |  | @ Cl=0.1, Cd= | 0.00775
|  |  |  | @ Cl=0.4, Cd= | 0.0078454
|  |  |  | @ Cl=0.6, Cd= | 0.0074424
alpha (deg) | Cl | Cd | Cm | Cl/Cd
0 | 0.2449 | 0.00775 | -0.0558 | 31.6
0.5 | 0.3319 | 0.00779 | -0.0622 | 42.6059
1 | 0.4056 | 0.00785 | -0.0659 | 51.6688
1.5 | 0.484 | 0.00766 | -0.0709 | 63.1854
2 | 0.5491 | 0.00761 | -0.0729 | 72.1551
2.5 | 0.622 | 0.00737 | -0.0765 | 84.3962
3 | 0.6741 | 0.00793 | -0.0754 | 85.0063
3.5 | 0.71 | 0.00915 | -0.072 | 77.5956
4 | 0.7262 | 0.01088 | -0.0648 | 66.7463
4.5 | 0.746 | 0.01275 | -0.058 | 58.5098
5 | 0.7763 | 0.01387 | -0.0528 | 55.9697
5.5 | 0.8074 | 0.01487 | -0.0479 | 54.2972
6.5 | 0.8574 | 0.01873 | -0.0358 | 45.7768
7 | 0.8946 | 0.02128 | -0.032 | 42.0395
7.5 | 0.9316 | 0.02393 | -0.0283 | 38.9302
8 | 0.9624 | 0.02718 | -0.0236 | 35.4084
8.5 | 0.9668 | 0.03607 | -0.014 | 26.8034
9 | 0.9654 | 0.0427 | -0.0036 | 22.6089
9.5 | 0.9605 | 0.04703 | 0.0046 | 20.4231
10 | 0.9421 | 0.05187 | 0.0141 | 18.1627
10.5 | 0.9014 | 0.05728 | 0.0251 | 15.7367
11 | 0.8601 | 0.06351 | 0.0322 | 13.5427
11.5 | 0.8019 | 0.07354 | 0.0343 | 10.9043
12 | 0.7714 | 0.08178 | 0.0315 | 9.4326
12.5 | 0.7464 | 0.09289 | 0.0234 | 8.0353
13 | 0.7115 | 0.11603 | 0.0087 | 6.132
13.5 | 0.6998 | 0.12775 | 0.0041 | 5.4779

## 29. Re 500k Mach 0.25 (1)
BIGFOIL.COM POLAR EXPORT
MH 28
MH 28 |  |  |  | Cl Max: | 0.765 | at alpha= | 5 | deg
JavaFoil+Calcfoil stall+Eppler ext transition |  |  |  | L/D Max: | 88.03 | at alpha= | 3.5 | deg
Re: | 500000 |  |  | Cd Min: | 0.00544 | at alpha= | -0.5 | deg
Mach: | 0.25 |  |  | Cl=0 at alpha= | -1.379 | deg
|  |  |  | @ Cl=0.1, Cd= | 0.005482
|  |  |  | @ Cl=0.4, Cd= | 0.0059079
|  |  |  | @ Cl=0.6, Cd= | 0.07936
alpha (deg) | Cl | Cd | Cm | Cl/Cd
-12.5 | -0.065 | 0.11142 | -0.004 | -0.581
-12 | -0.101 | 0.10174 | -0.004 | -0.991
-11.5 | -0.194 | 0.09588 | -0.005 | -2.027
-11 | -0.257 | 0.08961 | -0.005 | -2.866
-10.5 | -0.311 | 0.08727 | -0.005 | -3.563
-10 | -0.358 | 0.08011 | -0.005 | -4.472
-9.5 | -0.398 | 0.07484 | -0.006 | -5.321
-9 | -0.43 | 0.06812 | -0.006 | -6.307
-8.5 | -0.452 | 0.0645 | -0.006 | -7.001
-8 | -0.463 | 0.05927 | -0.006 | -7.817
-7.5 | -0.465 | 0.05479 | -0.006 | -8.483
-7 | -0.456 | 0.05107 | -0.007 | -8.934
-6.5 | -0.438 | 0.04688 | -0.007 | -9.348
-6 | -0.412 | 0.04335 | -0.007 | -9.493
-5.5 | -0.379 | 0.04038 | -0.008 | -9.381
-5 | -0.341 | 0.03769 | -0.009 | -9.053
-4.5 | -0.3 | 0.03544 | -0.01 | -8.458
-4 | -0.316 | 0.01016 | -0.027 | -31.108
-3.5 | -0.258 | 0.00984 | -0.028 | -26.226
-3 | -0.199 | 0.00953 | -0.029 | -20.829
-2.5 | -0.138 | 0.00611 | -0.03 | -22.587
-2 | -0.077 | 0.00607 | -0.031 | -12.633
-1.5 | -0.015 | 0.00592 | -0.032 | -2.551
-1 | 0.047 | 0.00576 | -0.033 | 8.08
-0.5 | 0.108 | 0.00544 | -0.034 | 19.867
0 | 0.171 | 0.00545 | -0.035 | 31.4
0.5 | 0.233 | 0.00551 | -0.036 | 42.313
1 | 0.295 | 0.00563 | -0.037 | 52.477
1.5 | 0.357 | 0.00579 | -0.038 | 61.73
2 | 0.419 | 0.00596 | -0.039 | 70.256
2.5 | 0.481 | 0.00612 | -0.039 | 78.497
3 | 0.541 | 0.00645 | -0.04 | 83.953
3.5 | 0.601 | 0.00682 | -0.041 | 88.03
4 | 0.659 | 0.01169 | -0.042 | 56.349
4.5 | 0.713 | 0.01215 | -0.043 | 58.735
5 | 0.765 | 0.01264 | -0.044 | 60.466
5.5 | 0.65 | 0.03843 | -0.016 | 16.907
6 | 0.68 | 0.04117 | -0.015 | 16.524
6.5 | 0.704 | 0.0444 | -0.015 | 15.854
7 | 0.719 | 0.04836 | -0.015 | 14.869
7.5 | 0.724 | 0.05203 | -0.015 | 13.925
8 | 0.719 | 0.05715 | -0.015 | 12.586
8.5 | 0.703 | 0.06216 | -0.015 | 11.301
9 | 0.674 | 0.06839 | -0.016 | 9.859
9.5 | 0.635 | 0.07194 | -0.017 | 8.823
10 | 0.585 | 0.07936 | -0.018 | 7.372

## 30. Re 500k Mach 0.25 (2)
BIGFOIL.COM POLAR EXPORT
MH 28
MH 28 |  |  |  | Cl Max: | 0.9573 | at alpha= | 8 | deg
XFOIL ncrit=9 |  |  |  | L/D Max: | 84.5527 | at alpha= | 2.5 | deg
Re: | 500000 |  |  | Cd Min: | 0.03823 | at alpha= | 8.5 | deg
Mach: | 0.25 |  |  | Cl=0 at alpha= | -99 | deg
|  |  |  | @ Cl=0.1, Cd= | 0.00773
|  |  |  | @ Cl=0.4, Cd= | 0.0078665
|  |  |  | @ Cl=0.6, Cd= | 0.0075555
alpha (deg) | Cl | Cd | Cm | Cl/Cd
0 | 0.246 | 0.00773 | -0.056 | 31.8241
0.5 | 0.329 | 0.00785 | -0.0611 | 41.9108
1 | 0.4153 | 0.00787 | -0.0671 | 52.77
1.5 | 0.49 | 0.00773 | -0.0707 | 63.3894
2 | 0.5621 | 0.00763 | -0.0738 | 73.6697
2.5 | 0.6333 | 0.00749 | -0.0765 | 84.5527
3 | 0.6848 | 0.00822 | -0.0749 | 83.309
3.5 | 0.7201 | 0.00964 | -0.0711 | 74.6992
4 | 0.7282 | 0.01201 | -0.0621 | 60.6328
4.5 | 0.7585 | 0.01315 | -0.0565 | 57.6806
5 | 0.7873 | 0.01438 | -0.0505 | 54.7497
5.5 | 0.8161 | 0.01554 | -0.0446 | 52.5161
6 | 0.8347 | 0.01803 | -0.0368 | 46.2951
6.5 | 0.8696 | 0.02013 | -0.0319 | 43.1992
7 | 0.9106 | 0.02359 | -0.0281 | 38.6011
7.5 | 0.9411 | 0.02663 | -0.0227 | 35.3398
8 | 0.9573 | 0.03167 | -0.0148 | 30.2273
8.5 | 0.9491 | 0.03823 | -0.0038 | 24.8261

## 31. Re 500k Mach 0.50 (1)
BIGFOIL.COM POLAR EXPORT
MH 28
MH 28 |  |  |  | Cl Max: | 1.17 | at alpha= | 20 | deg
JavaFoil+Calcfoil stall+Eppler ext transition |  |  |  | L/D Max: | 85.704 | at alpha= | 3 | deg
Re: | 500000 |  |  | Cd Min: | 0.00569 | at alpha= | 0 | deg
Mach: | 0.5 |  |  | Cl=0 at alpha= | -1.3768 | deg
|  |  |  | @ Cl=0.1, Cd= | 0.0060744
|  |  |  | @ Cl=0.4, Cd= | 0.0061439
|  |  |  | @ Cl=0.6, Cd= | 0.10673
alpha (deg) | Cl | Cd | Cm | Cl/Cd
-20 | -1.025 | 0.22579 | 0.001 | -4.539
-19.5 | -0.999 | 0.222 | 0 | -4.498
-19 | -0.971 | 0.21459 | 0 | -4.524
-18.5 | -0.944 | 0.21052 | 0 | -4.484
-18 | -0.917 | 0.20594 | -0.001 | -4.455
-17.5 | -0.889 | 0.19607 | -0.001 | -4.536
-17 | -0.863 | 0.19351 | -0.002 | -4.458
-16.5 | -0.836 | 0.18641 | -0.002 | -4.485
-16 | -0.808 | 0.18069 | -0.003 | -4.472
-15.5 | -0.781 | 0.16953 | -0.003 | -4.608
-15 | -0.754 | 0.16512 | -0.004 | -4.568
-14.5 | -0.726 | 0.1594 | -0.004 | -4.556
-14 | -0.699 | 0.1549 | -0.005 | -4.513
-13.5 | -0.671 | 0.14988 | -0.005 | -4.478
-13 | -0.644 | 0.14542 | -0.005 | -4.429
-12.5 | -0.617 | 0.13727 | -0.006 | -4.492
-12 | -0.589 | 0.13211 | -0.006 | -4.457
-11.5 | -0.562 | 0.12811 | -0.007 | -4.384
-11 | -0.534 | 0.12481 | -0.007 | -4.275
-10.5 | -0.506 | 0.12319 | -0.007 | -4.11
-10 | -0.478 | 0.16974 | -0.007 | -2.819
-9.5 | -0.451 | 0.10875 | -0.008 | -4.146
-9 | -0.423 | 0.08158 | -0.008 | -5.187
-8.5 | -0.396 | 0.06623 | -0.008 | -5.973
-8 | -0.368 | 0.07101 | -0.009 | -5.18
-7.5 | -0.34 | 0.05828 | -0.009 | -5.837
-7 | -0.312 | 0.05968 | -0.009 | -5.234
-6.5 | -0.285 | 0.0525 | -0.009 | -5.422
-6 | -0.257 | 0.05045 | -0.009 | -5.091
-5.5 | -0.229 | 0.04694 | -0.009 | -4.88
-5 | -0.339 | 0.04144 | -0.009 | -8.192
-4.5 | -0.319 | 0.03771 | -0.009 | -8.455
-4 | -0.279 | 0.0347 | -0.011 | -8.039
-3.5 | -0.285 | 0.01043 | -0.031 | -27.357
-3 | -0.221 | 0.01006 | -0.032 | -21.949
-2.5 | -0.154 | 0.00968 | -0.033 | -15.883
-2 | -0.086 | 0.00631 | -0.034 | -13.577
-1.5 | -0.017 | 0.00628 | -0.035 | -2.687
-1 | 0.052 | 0.00613 | -0.036 | 8.481
-0.5 | 0.121 | 0.00605 | -0.038 | 19.985
0 | 0.191 | 0.00569 | -0.039 | 33.593
0.5 | 0.261 | 0.0058 | -0.04 | 44.94
1 | 0.33 | 0.00593 | -0.041 | 55.642
1.5 | 0.399 | 0.00614 | -0.042 | 65.059
2 | 0.468 | 0.00641 | -0.043 | 73.034
2.5 | 0.537 | 0.00671 | -0.044 | 79.96
3 | 0.604 | 0.00705 | -0.045 | 85.704
3.5 | 0.669 | 0.01223 | -0.046 | 54.668
4 | 0.73 | 0.01291 | -0.047 | 56.533
4.5 | 0.627 | 0.03509 | -0.019 | 17.875
5 | 0.656 | 0.03792 | -0.016 | 17.31
5.5 | 0.662 | 0.04244 | -0.015 | 15.591
6 | 0.545 | 0.0497 | -0.016 | 10.968
6.5 | 0.436 | 0.04986 | -0.018 | 8.752
7 | 0.464 | 0.05617 | -0.019 | 8.26
7.5 | 0.492 | 0.05743 | -0.021 | 8.559
8 | 0.519 | 0.07347 | -0.021 | 7.063
8.5 | 0.546 | 0.06828 | -0.022 | 8.003
9 | 0.574 | 0.10372 | -0.024 | 5.534
9.5 | 0.601 | 0.10685 | -0.024 | 5.627
10 | 0.629 | 0.11642 | -0.026 | 5.401
10.5 | 0.656 | 0.12249 | -0.026 | 5.355
11 | 0.684 | 0.12741 | -0.028 | 5.365
11.5 | 0.711 | 0.13049 | -0.028 | 5.445
12 | 0.738 | 0.13595 | -0.03 | 5.43
12.5 | 0.765 | 0.13892 | -0.03 | 5.507
13 | 0.793 | 0.14395 | -0.032 | 5.507
13.5 | 0.819 | 0.15074 | -0.033 | 5.436
14 | 0.847 | 0.15647 | -0.034 | 5.414
14.5 | 0.874 | 0.1631 | -0.035 | 5.357
15 | 0.902 | 0.17397 | -0.037 | 5.183
15.5 | 0.928 | 0.17835 | -0.037 | 5.204
16 | 0.956 | 0.17854 | -0.039 | 5.354
16.5 | 0.982 | 0.18762 | -0.039 | 5.235
17 | 1.01 | 0.19512 | -0.041 | 5.174
17.5 | 1.036 | 0.20279 | -0.041 | 5.11
18 | 1.063 | 0.20308 | -0.042 | 5.233
18.5 | 1.09 | 0.21548 | -0.044 | 5.061
19 | 1.116 | 0.2149 | -0.044 | 5.194
19.5 | 1.144 | 0.23166 | -0.046 | 4.94
20 | 1.17 | 0.23039 | -0.046 | 5.079

## 32. Re 500k Mach 0.50 (2)
BIGFOIL.COM POLAR EXPORT
MH 28
MH 28 |  |  |  | Cl Max: | 0.8872 | at alpha= | 6.5 | deg
XFOIL ncrit=9 |  |  |  | L/D Max: | 82.6918 | at alpha= | 2.5 | deg
Re: | 500000 |  |  | Cd Min: | 0.25725 | at alpha= | -20 | deg
Mach: | 0.5 |  |  | Cl=0 at alpha= | -1.2842 | deg
|  |  |  | @ Cl=0.1, Cd= | 0.0077467
|  |  |  | @ Cl=0.4, Cd= | 0.0079964
|  |  |  | @ Cl=0.6, Cd= | 0.0079685
alpha (deg) | Cl | Cd | Cm | Cl/Cd
-20 | -0.6931 | 0.25725 | 0.0154 | -2.6943
-19.5 | -0.6739 | 0.24973 | 0.0114 | -2.6985
-19 | -0.6548 | 0.24211 | 0.0074 | -2.7046
-18.5 | -0.636 | 0.23447 | 0.0036 | -2.7125
-18 | -0.6168 | 0.22671 | -0.0009 | -2.7207
-17.5 | -0.5999 | 0.21944 | -0.0053 | -2.7338
-17 | -0.5853 | 0.21223 | -0.0097 | -2.7579
-16.5 | -0.5661 | 0.20333 | -0.0108 | -2.7841
-16 | -0.5495 | 0.19633 | -0.0135 | -2.7989
-15.5 | -0.5337 | 0.18904 | -0.0163 | -2.8232
-15 | -0.5188 | 0.1817 | -0.0191 | -2.8553
-14.5 | -0.5047 | 0.17427 | -0.0218 | -2.8961
-14 | -0.4937 | 0.16718 | -0.0256 | -2.9531
-13.5 | -0.4846 | 0.16003 | -0.0285 | -3.0282
-13 | -0.4752 | 0.15262 | -0.0306 | -3.1136
-12.5 | -0.467 | 0.14506 | -0.0324 | -3.2194
-12 | -0.4617 | 0.13674 | -0.0325 | -3.3765
-11.5 | -0.4543 | 0.13032 | -0.0322 | -3.486
-11 | -0.4514 | 0.12365 | -0.0327 | -3.6506
-10.5 | -0.4519 | 0.11671 | -0.0333 | -3.872
-10 | -0.4552 | 0.10961 | -0.0352 | -4.1529
-9.5 | -0.46 | 0.10254 | -0.0359 | -4.4861
-9 | -0.4674 | 0.09538 | -0.0362 | -4.9004
-8.5 | -0.488 | 0.08765 | -0.0345 | -5.5676
-8 | -0.5018 | 0.08106 | -0.0339 | -6.1905
-7.5 | -0.4927 | 0.07001 | -0.0455 | -7.0376
-7 | -0.4976 | 0.05785 | -0.0594 | -8.6016
-6.5 | -0.5039 | 0.0468 | -0.0631 | -10.7671
-6 | -0.499 | 0.03552 | -0.0639 | -14.0484
-5.5 | -0.4841 | 0.02843 | -0.0575 | -17.0278
-5 | -0.4538 | 0.02339 | -0.0514 | -19.4015
-4.5 | -0.3985 | 0.01807 | -0.0491 | -22.0531
-4 | -0.3216 | 0.01536 | -0.0502 | -20.9375
-3.5 | -0.2776 | 0.01355 | -0.0446 | -20.4871
-3 | -0.1988 | 0.01206 | -0.0466 | -16.4842
-2.5 | -0.1592 | 0.01042 | -0.0415 | -15.2783
-2 | -0.1245 | 0.00884 | -0.0352 | -14.0837
-1.5 | -0.0574 | 0.00775 | -0.0344 | -7.4065
-1 | 0.0756 | 0.00773 | -0.0484 | 9.7801
-0.5 | 0.1633 | 0.00779 | -0.0526 | 20.9628
0 | 0.2517 | 0.00781 | -0.057 | 32.2279
0.5 | 0.3434 | 0.00792 | -0.062 | 43.3586
1 | 0.4397 | 0.00805 | -0.0681 | 54.6211
1.5 | 0.5174 | 0.00806 | -0.0703 | 64.1935
2 | 0.6077 | 0.00796 | -0.0751 | 76.3442
2.5 | 0.6789 | 0.00821 | -0.0753 | 82.6918
3 | 0.7286 | 0.00955 | -0.0718 | 76.2932
3.5 | 0.7553 | 0.01167 | -0.0651 | 64.7215
4 | 0.7687 | 0.0136 | -0.0547 | 56.5221
4.5 | 0.7903 | 0.01503 | -0.0452 | 52.5815
5 | 0.8085 | 0.01655 | -0.0348 | 48.852
5.5 | 0.8242 | 0.01829 | -0.0241 | 45.0629
6 | 0.8543 | 0.02144 | -0.0164 | 39.8461
6.5 | 0.8872 | 0.02626 | -0.0096 | 33.7852
7 | 0.8832 | 0.0301 | 0.0029 | 29.3422
7.5 | 0.8625 | 0.03442 | 0.0159 | 25.0581
8.5 | 0.8107 | 0.0448 | 0.0344 | 18.096
9 | 0.7696 | 0.05284 | 0.0376 | 14.5647
9.5 | 0.7434 | 0.06238 | 0.0352 | 11.9173
10 | 0.7097 | 0.0749 | 0.0278 | 9.4753
10.5 | 0.6913 | 0.08982 | 0.0189 | 7.6965
11 | 0.6749 | 0.10131 | 0.0142 | 6.6617
11.5 | 0.6728 | 0.1126 | 0.0098 | 5.9751

## 33. Re 750k Mach 0.00 (1)
BIGFOIL.COM POLAR EXPORT
MH 28
MH 28 |  |  |  | Cl Max: | 0.792 | at alpha= | 5.5 | deg
JavaFoil+Calcfoil stall+Eppler ext transition |  |  |  | L/D Max: | 98.939 | at alpha= | 3.5 | deg
Re: | 750000 |  |  | Cd Min: | 0.0046 | at alpha= | 0 | deg
Mach: | 0 |  |  | Cl=0 at alpha= | -1.375 | deg
|  |  |  | @ Cl=0.1, Cd= | 0.0049508
|  |  |  | @ Cl=0.4, Cd= | 0.005151
|  |  |  | @ Cl=0.6, Cd= | 0.0073137
alpha (deg) | Cl | Cd | Cm | Cl/Cd
-14 | -0.381 | 0.11597 | -0.003 | -3.289
-13.5 | -0.401 | 0.1071 | -0.003 | -3.749
-13 | -0.422 | 0.10131 | -0.004 | -4.161
-12.5 | -0.441 | 0.09573 | -0.004 | -4.609
-12 | -0.46 | 0.09019 | -0.004 | -5.1
-11.5 | -0.477 | 0.08687 | -0.004 | -5.494
-11 | -0.493 | 0.08031 | -0.005 | -6.133
-10.5 | -0.505 | 0.07617 | -0.005 | -6.632
-10 | -0.514 | 0.07039 | -0.005 | -7.307
-9.5 | -0.519 | 0.06658 | -0.005 | -7.803
-9 | -0.52 | 0.06217 | -0.006 | -8.363
-8.5 | -0.515 | 0.05808 | -0.006 | -8.871
-8 | -0.505 | 0.05423 | -0.006 | -9.314
-7.5 | -0.489 | 0.05037 | -0.006 | -9.714
-7 | -0.468 | 0.04697 | -0.007 | -9.964
-6.5 | -0.441 | 0.04392 | -0.007 | -10.043
-6 | -0.409 | 0.04115 | -0.008 | -9.938
-5.5 | -0.373 | 0.03856 | -0.009 | -9.678
-5 | -0.334 | 0.03616 | -0.01 | -9.248
-4.5 | -0.362 | 0.00945 | -0.025 | -38.285
-4 | -0.307 | 0.00915 | -0.026 | -33.558
-3.5 | -0.25 | 0.00878 | -0.027 | -28.52
-3 | -0.192 | 0.00852 | -0.028 | -22.592
-2.5 | -0.134 | 0.00538 | -0.029 | -24.82
-2 | -0.074 | 0.00527 | -0.03 | -14.084
-1.5 | -0.015 | 0.00516 | -0.031 | -2.836
-1 | 0.045 | 0.00507 | -0.032 | 8.888
-0.5 | 0.105 | 0.00494 | -0.033 | 21.223
0 | 0.166 | 0.0046 | -0.034 | 36.039
0.5 | 0.226 | 0.00473 | -0.034 | 47.687
1 | 0.286 | 0.00482 | -0.035 | 59.268
1.5 | 0.346 | 0.00498 | -0.036 | 69.398
2 | 0.406 | 0.00517 | -0.037 | 78.494
2.5 | 0.465 | 0.00538 | -0.038 | 86.531
3 | 0.524 | 0.00565 | -0.039 | 92.868
3.5 | 0.582 | 0.00588 | -0.04 | 98.939
4 | 0.639 | 0.01042 | -0.041 | 61.292
4.5 | 0.693 | 0.01083 | -0.042 | 63.964
5 | 0.744 | 0.01131 | -0.043 | 65.788
5.5 | 0.792 | 0.01177 | -0.044 | 67.299
6 | 0.67 | 0.03959 | -0.018 | 16.922
6.5 | 0.698 | 0.04239 | -0.016 | 16.477
7 | 0.722 | 0.04535 | -0.016 | 15.933
7.5 | 0.741 | 0.04865 | -0.015 | 15.226
8 | 0.753 | 0.05261 | -0.015 | 14.314
8.5 | 0.759 | 0.05634 | -0.016 | 13.476
9 | 0.759 | 0.06076 | -0.016 | 12.492
9.5 | 0.753 | 0.06462 | -0.016 | 11.653
10 | 0.742 | 0.06936 | -0.017 | 10.692
10.5 | 0.722 | 0.07436 | -0.017 | 9.712

## 34. Re 750k Mach 0.00 (2)
BIGFOIL.COM POLAR EXPORT
MH 28
MH 28 |  |  |  | Cl Max: | 1.0328 | at alpha= | 9.5 | deg
XFOIL ncrit=9 |  |  |  | L/D Max: | 87.5311 | at alpha= | 2.5 | deg
Re: | 750000 |  |  | Cd Min: | 0.23322 | at alpha= | -20 | deg
Mach: | 0 |  |  | Cl=0 at alpha= | -1.4646 | deg
|  |  |  | @ Cl=0.1, Cd= | 0.0053406
|  |  |  | @ Cl=0.4, Cd= | 0.0060513
|  |  |  | @ Cl=0.6, Cd= | 0.0072811
alpha (deg) | Cl | Cd | Cm | Cl/Cd
-20 | -0.6378 | 0.23322 | 0.012 | -2.7348
-19.5 | -0.6232 | 0.22712 | 0.0086 | -2.7439
-19 | -0.6088 | 0.22083 | 0.0054 | -2.7569
-18.5 | -0.5948 | 0.21445 | 0.0022 | -2.7736
-18 | -0.5804 | 0.20749 | -0.0011 | -2.7972
-17.5 | -0.5674 | 0.20047 | -0.0048 | -2.8303
-17 | -0.5564 | 0.19322 | -0.0085 | -2.8796
-16.5 | -0.5475 | 0.18483 | -0.0111 | -2.9622
-16 | -0.5347 | 0.17904 | -0.0129 | -2.9865
-15.5 | -0.5235 | 0.17289 | -0.0151 | -3.0279
-15 | -0.5134 | 0.16634 | -0.0174 | -3.0864
-14.5 | -0.5045 | 0.15953 | -0.0197 | -3.1624
-14 | -0.4971 | 0.15237 | -0.022 | -3.2625
-13.5 | -0.4917 | 0.14461 | -0.0248 | -3.4002
-13 | -0.4871 | 0.13691 | -0.0275 | -3.5578
-12.5 | -0.4839 | 0.1292 | -0.0295 | -3.7454
-12 | -0.4824 | 0.12144 | -0.0314 | -3.9723
-11.5 | -0.4857 | 0.11268 | -0.0336 | -4.3104
-11 | -0.4913 | 0.10421 | -0.0354 | -4.7145
-10.5 | -0.5233 | 0.09186 | -0.0381 | -5.6967
-10 | -0.5428 | 0.08263 | -0.0399 | -6.569
-9 | -0.5741 | 0.06159 | -0.0528 | -9.3213
-8.5 | -0.6171 | 0.0471 | -0.0552 | -13.1019
-7.5 | -0.5713 | 0.03544 | -0.0535 | -16.1202
-7 | -0.5202 | 0.03295 | -0.0532 | -15.7876
-6.5 | -0.4914 | 0.02776 | -0.0497 | -17.7017
-6 | -0.4603 | 0.0163 | -0.0447 | -28.2393
-5.5 | -0.4037 | 0.0134 | -0.0457 | -30.1269
-4.5 | -0.2979 | 0.01099 | -0.0451 | -27.1065
-4 | -0.2368 | 0.01027 | -0.0466 | -23.0574
-3.5 | -0.1779 | 0.00904 | -0.0477 | -19.6792
-3 | -0.1406 | 0.00801 | -0.0443 | -17.5531
-2.5 | -0.0922 | 0.00678 | -0.0434 | -13.5988
-2 | -0.0632 | 0.00599 | -0.0374 | -10.5509
-1.5 | -0.0058 | 0.00536 | -0.0374 | -1.0821
-1 | 0.076 | 0.00533 | -0.0431 | 14.2589
-0.5 | 0.1439 | 0.00536 | -0.0456 | 26.847
0 | 0.2098 | 0.00546 | -0.0476 | 38.4249
0.5 | 0.2869 | 0.00565 | -0.0523 | 50.7788
1 | 0.362 | 0.00596 | -0.0563 | 60.7383
1.5 | 0.4369 | 0.00614 | -0.0606 | 71.1564
2 | 0.4972 | 0.00626 | -0.0616 | 79.4249
2.5 | 0.5637 | 0.00644 | -0.064 | 87.5311
3 | 0.6047 | 0.00739 | -0.0609 | 81.8268
3.5 | 0.6567 | 0.00861 | -0.0612 | 76.2718
4 | 0.7038 | 0.01035 | -0.0608 | 68
4.5 | 0.7609 | 0.0117 | -0.062 | 65.0342
5 | 0.7944 | 0.01265 | -0.0577 | 62.7984
5.5 | 0.8287 | 0.01342 | -0.0535 | 61.7511
6 | 0.8608 | 0.01431 | -0.049 | 60.1537
6.5 | 0.886 | 0.01575 | -0.0431 | 56.254
7 | 0.9083 | 0.01829 | -0.0367 | 49.661
7.5 | 0.941 | 0.01974 | -0.0324 | 47.6697
8 | 0.9733 | 0.02209 | -0.0281 | 44.0607
8.5 | 1.0019 | 0.02497 | -0.0233 | 40.1241
9 | 1.0231 | 0.02747 | -0.0175 | 37.2443
9.5 | 1.0328 | 0.0307 | -0.0101 | 33.6417
10 | 0.984 | 0.04491 | 0.0064 | 21.9105
10.5 | 0.9463 | 0.04974 | 0.0189 | 19.0249
11 | 0.9091 | 0.05484 | 0.0283 | 16.5773
11.5 | 0.8354 | 0.06558 | 0.0339 | 12.7386
12 | 0.8157 | 0.07147 | 0.0338 | 11.4132
12.5 | 0.7895 | 0.08071 | 0.029 | 9.7819
13 | 0.7474 | 0.10068 | 0.0147 | 7.4235
13.5 | 0.714 | 0.12388 | 0.0036 | 5.7636
14 | 0.7069 | 0.13503 | -0.001 | 5.2351
14.5 | 0.6867 | 0.14963 | -0.0063 | 4.5893

## 35. Re 750k Mach 0.10 (1)
BIGFOIL.COM POLAR EXPORT
MH 28
MH 28 |  |  |  | Cl Max: | 0.795 | at alpha= | 5.5 | deg
JavaFoil+Calcfoil stall+Eppler ext transition |  |  |  | L/D Max: | 99.217 | at alpha= | 3.5 | deg
Re: | 750000 |  |  | Cd Min: | 0.00462 | at alpha= | 0 | deg
Mach: | 0.1 |  |  | Cl=0 at alpha= | -1.375 | deg
|  |  |  | @ Cl=0.1, Cd= | 0.0049617
|  |  |  | @ Cl=0.4, Cd= | 0.0051747
|  |  |  | @ Cl=0.6, Cd= | 0.0070947
alpha (deg) | Cl | Cd | Cm | Cl/Cd
-14 | -0.34 | 0.11711 | -0.003 | -2.902
-13.5 | -0.363 | 0.10931 | -0.003 | -3.317
-13 | -0.385 | 0.10369 | -0.004 | -3.717
-12.5 | -0.408 | 0.09633 | -0.004 | -4.236
-12 | -0.43 | 0.09139 | -0.004 | -4.706
-11.5 | -0.451 | 0.08628 | -0.005 | -5.227
-11 | -0.47 | 0.08181 | -0.005 | -5.743
-10.5 | -0.486 | 0.07655 | -0.005 | -6.35
-10 | -0.499 | 0.07176 | -0.005 | -6.951
-9.5 | -0.507 | 0.06642 | -0.005 | -7.637
-9 | -0.511 | 0.06295 | -0.006 | -8.114
-8.5 | -0.509 | 0.05876 | -0.006 | -8.66
-8 | -0.501 | 0.05485 | -0.006 | -9.134
-7.5 | -0.487 | 0.05095 | -0.006 | -9.557
-7 | -0.467 | 0.04715 | -0.007 | -9.905
-6.5 | -0.441 | 0.04415 | -0.007 | -9.994
-6 | -0.41 | 0.04129 | -0.007 | -9.921
-5.5 | -0.374 | 0.03866 | -0.008 | -9.679
-5 | -0.335 | 0.03629 | -0.01 | -9.243
-4.5 | -0.363 | 0.00945 | -0.025 | -38.419
-4 | -0.309 | 0.00914 | -0.026 | -33.768
-3.5 | -0.252 | 0.00885 | -0.027 | -28.431
-3 | -0.193 | 0.00857 | -0.028 | -22.56
-2.5 | -0.134 | 0.00541 | -0.029 | -24.809
-2 | -0.075 | 0.0053 | -0.03 | -14.085
-1.5 | -0.015 | 0.00516 | -0.031 | -2.854
-1 | 0.045 | 0.00509 | -0.032 | 8.905
-0.5 | 0.105 | 0.00495 | -0.033 | 21.275
0 | 0.167 | 0.00462 | -0.034 | 36.053
0.5 | 0.227 | 0.0047 | -0.035 | 48.297
1 | 0.287 | 0.00483 | -0.036 | 59.459
1.5 | 0.348 | 0.00501 | -0.037 | 69.359
2 | 0.408 | 0.0052 | -0.038 | 78.434
2.5 | 0.468 | 0.00541 | -0.038 | 86.403
3 | 0.527 | 0.00565 | -0.039 | 93.232
3.5 | 0.585 | 0.0059 | -0.04 | 99.217
4 | 0.642 | 0.01044 | -0.041 | 61.459
4.5 | 0.696 | 0.0109 | -0.042 | 63.847
5 | 0.748 | 0.01136 | -0.043 | 65.817
5.5 | 0.795 | 0.01187 | -0.044 | 67.036
6 | 0.672 | 0.03974 | -0.017 | 16.898
6.5 | 0.7 | 0.04251 | -0.016 | 16.46
7 | 0.723 | 0.04543 | -0.015 | 15.906
7.5 | 0.74 | 0.04887 | -0.015 | 15.132
8 | 0.75 | 0.05278 | -0.015 | 14.209
8.5 | 0.754 | 0.05669 | -0.016 | 13.294
9 | 0.751 | 0.06062 | -0.016 | 12.382
9.5 | 0.741 | 0.06509 | -0.017 | 11.387
10 | 0.726 | 0.06954 | -0.017 | 10.436
10.5 | 0.702 | 0.07412 | -0.018 | 9.473

## 36. Re 750k Mach 0.10 (2)
BIGFOIL.COM POLAR EXPORT
MH 28
MH 28 |  |  |  | Cl Max: | 1.0194 | at alpha= | 9 | deg
XFOIL ncrit=9 |  |  |  | L/D Max: | 87.5542 | at alpha= | 2.5 | deg
Re: | 750000 |  |  | Cd Min: | 0.02885 | at alpha= | 9 | deg
Mach: | 0.1 |  |  | Cl=0 at alpha= | -99 | deg
|  |  |  | @ Cl=0.1, Cd= | 0.00547
|  |  |  | @ Cl=0.4, Cd= | 0.0060539
|  |  |  | @ Cl=0.6, Cd= | 0.0072822
alpha (deg) | Cl | Cd | Cm | Cl/Cd
0 | 0.2088 | 0.00547 | -0.0474 | 38.1718
0.5 | 0.2881 | 0.00565 | -0.0524 | 50.9912
1 | 0.3625 | 0.00597 | -0.0563 | 60.7203
1.5 | 0.4385 | 0.00614 | -0.0607 | 71.4169
2 | 0.4988 | 0.00627 | -0.0616 | 79.5534
2.5 | 0.5656 | 0.00646 | -0.064 | 87.5542
3 | 0.6066 | 0.00744 | -0.0608 | 81.5323
3.5 | 0.6588 | 0.00868 | -0.0611 | 75.8986
4 | 0.7052 | 0.01053 | -0.0605 | 66.9706
4.5 | 0.764 | 0.01176 | -0.0619 | 64.966
5 | 0.7956 | 0.01285 | -0.0571 | 61.9144
5.5 | 0.8309 | 0.01353 | -0.053 | 61.4117
6 | 0.8626 | 0.01446 | -0.0483 | 59.6542
6.5 | 0.8865 | 0.01603 | -0.0421 | 55.3026
7 | 0.9106 | 0.01854 | -0.0359 | 49.1154
7.5 | 0.9435 | 0.02019 | -0.0315 | 46.7311
8 | 0.9756 | 0.02274 | -0.0271 | 42.9024
8.5 | 1.0021 | 0.02588 | -0.0217 | 38.721
9 | 1.0194 | 0.02885 | -0.0151 | 35.3345

## 37. Re 750k Mach 0.25 (1)
BIGFOIL.COM POLAR EXPORT
MH 28
MH 28 |  |  |  | Cl Max: | 0.811 | at alpha= | 5.5 | deg
JavaFoil+Calcfoil stall+Eppler ext transition |  |  |  | L/D Max: | 97.208 | at alpha= | 3.5 | deg
Re: | 750000 |  |  | Cd Min: | 0.00468 | at alpha= | 0 | deg
Mach: | 0.25 |  |  | Cl=0 at alpha= | -1.379 | deg
|  |  |  | @ Cl=0.1, Cd= | 0.0050805
|  |  |  | @ Cl=0.4, Cd= | 0.0052187
|  |  |  | @ Cl=0.6, Cd= | 0.07824
alpha (deg) | Cl | Cd | Cm | Cl/Cd
-12.5 | -0.065 | 0.10091 | -0.004 | -0.641
-12 | -0.101 | 0.09368 | -0.005 | -1.076
-11.5 | -0.194 | 0.09002 | -0.005 | -2.16
-11 | -0.257 | 0.08497 | -0.005 | -3.024
-10.5 | -0.311 | 0.07943 | -0.005 | -3.916
-10 | -0.358 | 0.07451 | -0.006 | -4.811
-9.5 | -0.398 | 0.06999 | -0.006 | -5.692
-9 | -0.43 | 0.06483 | -0.006 | -6.629
-8.5 | -0.452 | 0.06013 | -0.006 | -7.512
-8 | -0.463 | 0.05677 | -0.006 | -8.162
-7.5 | -0.465 | 0.05303 | -0.007 | -8.766
-7 | -0.456 | 0.04915 | -0.007 | -9.286
-6.5 | -0.438 | 0.04546 | -0.007 | -9.643
-6 | -0.412 | 0.04203 | -0.008 | -9.793
-5.5 | -0.379 | 0.03916 | -0.008 | -9.673
-5 | -0.341 | 0.03674 | -0.009 | -9.292
-4.5 | -0.371 | 0.00946 | -0.026 | -39.255
-4 | -0.316 | 0.00932 | -0.027 | -33.931
-3.5 | -0.258 | 0.00898 | -0.028 | -28.73
-3 | -0.199 | 0.0087 | -0.029 | -22.817
-2.5 | -0.138 | 0.0054 | -0.03 | -25.529
-2 | -0.077 | 0.00534 | -0.031 | -14.357
-1.5 | -0.015 | 0.0052 | -0.032 | -2.909
-1 | 0.047 | 0.00515 | -0.033 | 9.045
-0.5 | 0.108 | 0.00507 | -0.034 | 21.35
0 | 0.171 | 0.00468 | -0.035 | 36.595
0.5 | 0.233 | 0.00478 | -0.036 | 48.809
1 | 0.295 | 0.00489 | -0.037 | 60.372
1.5 | 0.357 | 0.00508 | -0.038 | 70.262
2 | 0.419 | 0.00528 | -0.039 | 79.338
2.5 | 0.481 | 0.00551 | -0.04 | 87.259
3 | 0.541 | 0.00579 | -0.04 | 93.426
3.5 | 0.601 | 0.00618 | -0.041 | 97.208
4 | 0.659 | 0.01073 | -0.042 | 61.368
4.5 | 0.713 | 0.01114 | -0.043 | 64.018
5 | 0.765 | 0.01167 | -0.044 | 65.521
5.5 | 0.811 | 0.01217 | -0.045 | 66.613
6 | 0.681 | 0.04017 | -0.016 | 16.945
6.5 | 0.704 | 0.04325 | -0.016 | 16.278
7 | 0.719 | 0.04664 | -0.015 | 15.421
7.5 | 0.725 | 0.05033 | -0.015 | 14.398
8 | 0.719 | 0.0542 | -0.016 | 13.272
8.5 | 0.703 | 0.05858 | -0.016 | 11.993
9 | 0.674 | 0.06319 | -0.017 | 10.672
9.5 | 0.635 | 0.06914 | -0.018 | 9.182
10 | 0.585 | 0.07249 | -0.019 | 8.073
10.5 | 0.521 | 0.07824 | -0.019 | 6.659

## 38. Re 750k Mach 0.25 (2)
BIGFOIL.COM POLAR EXPORT
MH 28
MH 28 |  |  |  | Cl Max: | 0.9819 | at alpha= | 8.5 | deg
XFOIL ncrit=9 |  |  |  | L/D Max: | 87.4052 | at alpha= | 2.5 | deg
Re: | 750000 |  |  | Cd Min: | 0.1374 | at alpha= | 13.5 | deg
Mach: | 0.25 |  |  | Cl=0 at alpha= | -1.4054 | deg
|  |  |  | @ Cl=0.1, Cd= | 0.0053466
|  |  |  | @ Cl=0.4, Cd= | 0.0060705
|  |  |  | @ Cl=0.6, Cd= | 0.0072207
alpha (deg) | Cl | Cd | Cm | Cl/Cd
-11.5 | -0.4836 | 0.11486 | -0.0336 | -4.2103
-11 | -0.4882 | 0.10781 | -0.0343 | -4.5283
-10.5 | -0.4926 | 0.1015 | -0.0344 | -4.8532
-10 | -0.5044 | 0.09411 | -0.0349 | -5.3597
-9.5 | -0.5205 | 0.08711 | -0.0348 | -5.9752
-9 | -0.5417 | 0.07819 | -0.0375 | -6.928
-8.5 | -0.5471 | 0.06274 | -0.0567 | -8.7201
-8 | -0.5559 | 0.05123 | -0.0614 | -10.8511
-7 | -0.5416 | 0.02813 | -0.0568 | -19.2535
-5.5 | -0.4088 | 0.01437 | -0.0509 | -28.4482
-5 | -0.3424 | 0.01261 | -0.0528 | -27.1531
-4.5 | -0.3016 | 0.01149 | -0.0491 | -26.2489
-4 | -0.2394 | 0.01041 | -0.0501 | -22.9971
-3.5 | -0.1788 | 0.00952 | -0.0507 | -18.7815
-3 | -0.14 | 0.00824 | -0.0472 | -16.9903
-2.5 | -0.0924 | 0.00716 | -0.0456 | -12.905
-2 | -0.0591 | 0.00611 | -0.0403 | -9.6727
-1.5 | -0.0174 | 0.00548 | -0.0363 | -3.1752
-1 | 0.0746 | 0.00533 | -0.0437 | 13.9962
-0.5 | 0.151 | 0.00538 | -0.0476 | 28.0669
0 | 0.2198 | 0.0055 | -0.0498 | 39.9636
0.5 | 0.2893 | 0.00567 | -0.0522 | 51.0229
1 | 0.3653 | 0.00599 | -0.0559 | 60.985
1.5 | 0.4472 | 0.00618 | -0.0612 | 72.3625
2 | 0.5072 | 0.00635 | -0.0616 | 79.874
2.5 | 0.576 | 0.00659 | -0.0639 | 87.4052
3 | 0.6171 | 0.00767 | -0.0604 | 80.4563
3.5 | 0.6705 | 0.00902 | -0.0605 | 74.3348
4 | 0.7156 | 0.01125 | -0.0594 | 63.6089
4.5 | 0.7793 | 0.01209 | -0.061 | 64.4582
5 | 0.8101 | 0.01319 | -0.0554 | 61.4177
5.5 | 0.8417 | 0.01418 | -0.0499 | 59.3583
6 | 0.8705 | 0.01534 | -0.044 | 56.7471
6.5 | 0.891 | 0.01765 | -0.0366 | 50.4816
7 | 0.9227 | 0.02015 | -0.0313 | 45.7916
7.5 | 0.9555 | 0.02302 | -0.0262 | 41.5074
8 | 0.9785 | 0.02694 | -0.0194 | 36.3215
8.5 | 0.9819 | 0.03216 | -0.0098 | 30.5317
9 | 0.9604 | 0.03868 | 0.003 | 24.8294
9.5 | 0.9205 | 0.04358 | 0.0173 | 21.1221
10 | 0.875 | 0.04912 | 0.028 | 17.8135
10.5 | 0.8428 | 0.0568 | 0.0343 | 14.838
11 | 0.7996 | 0.0658 | 0.0351 | 12.152
11.5 | 0.7577 | 0.07823 | 0.0287 | 9.6855
12 | 0.7142 | 0.10163 | 0.0134 | 7.0275
12.5 | 0.6972 | 0.1158 | 0.0068 | 6.0207
13 | 0.6887 | 0.1273 | 0.002 | 5.4101
13.5 | 0.6859 | 0.1374 | -0.0019 | 4.992

## 39. Re 750k Mach 0.50 (1)
BIGFOIL.COM POLAR EXPORT
MH 28
MH 28 |  |  |  | Cl Max: | 1.17 | at alpha= | 20 | deg
JavaFoil+Calcfoil stall+Eppler ext transition |  |  |  | L/D Max: | 93.787 | at alpha= | 3 | deg
Re: | 750000 |  |  | Cd Min: | 0.00505 | at alpha= | 0.5 | deg
Mach: | 0.5 |  |  | Cl=0 at alpha= | -1.3768 | deg
|  |  |  | @ Cl=0.1, Cd= | 0.0054222
|  |  |  | @ Cl=0.4, Cd= | 0.0054141
|  |  |  | @ Cl=0.6, Cd= | 0.074238
alpha (deg) | Cl | Cd | Cm | Cl/Cd
-20 | -1.025 | 0.20673 | 0.001 | -4.957
-19.5 | -0.999 | 0.20596 | 0 | -4.848
-19 | -0.971 | 0.19722 | 0 | -4.923
-18.5 | -0.944 | 0.19124 | 0 | -4.936
-18 | -0.917 | 0.18666 | -0.001 | -4.915
-17.5 | -0.889 | 0.17872 | -0.001 | -4.977
-17 | -0.863 | 0.1749 | -0.002 | -4.933
-16.5 | -0.836 | 0.17087 | -0.002 | -4.893
-16 | -0.808 | 0.16369 | -0.003 | -4.937
-15.5 | -0.781 | 0.15935 | -0.003 | -4.903
-15 | -0.754 | 0.15506 | -0.004 | -4.865
-14.5 | -0.726 | 0.14664 | -0.004 | -4.952
-14 | -0.699 | 0.14227 | -0.005 | -4.915
-13.5 | -0.671 | 0.13671 | -0.005 | -4.91
-13 | -0.644 | 0.1304 | -0.005 | -4.939
-12.5 | -0.617 | 0.12719 | -0.006 | -4.849
-12 | -0.589 | 0.12121 | -0.006 | -4.859
-11.5 | -0.562 | 0.11732 | -0.007 | -4.787
-11 | -0.534 | 0.1133 | -0.007 | -4.71
-10.5 | -0.506 | 0.11068 | -0.007 | -4.574
-10 | -0.478 | 0.14457 | -0.007 | -3.31
-9.5 | -0.451 | 0.09798 | -0.008 | -4.603
-9 | -0.423 | 0.07502 | -0.008 | -5.641
-8.5 | -0.396 | 0.06272 | -0.008 | -6.308
-8 | -0.368 | 0.06625 | -0.009 | -5.552
-7.5 | -0.34 | 0.0548 | -0.009 | -6.209
-7 | -0.312 | 0.05621 | -0.009 | -5.558
-6.5 | -0.285 | 0.04956 | -0.009 | -5.744
-6 | -0.257 | 0.04834 | -0.009 | -5.314
-5.5 | -0.229 | 0.04287 | -0.009 | -5.345
-5 | -0.34 | 0.03991 | -0.009 | -8.507
-4.5 | -0.319 | 0.03654 | -0.01 | -8.727
-4 | -0.279 | 0.03381 | -0.011 | -8.255
-3.5 | -0.285 | 0.00958 | -0.031 | -29.809
-3 | -0.221 | 0.00916 | -0.032 | -24.105
-2.5 | -0.154 | 0.00882 | -0.033 | -17.437
-2 | -0.086 | 0.00558 | -0.034 | -15.352
-1.5 | -0.017 | 0.00556 | -0.035 | -3.035
-1 | 0.052 | 0.00545 | -0.037 | 9.549
-0.5 | 0.121 | 0.00541 | -0.038 | 22.354
0 | 0.191 | 0.00535 | -0.039 | 35.776
0.5 | 0.261 | 0.00505 | -0.04 | 51.658
1 | 0.33 | 0.00522 | -0.041 | 63.272
1.5 | 0.399 | 0.00541 | -0.042 | 73.745
2 | 0.468 | 0.00569 | -0.043 | 82.311
2.5 | 0.537 | 0.00603 | -0.044 | 89.042
3 | 0.604 | 0.00644 | -0.045 | 93.787
3.5 | 0.669 | 0.01122 | -0.046 | 59.601
4 | 0.73 | 0.01187 | -0.047 | 61.484
4.5 | 0.782 | 0.01256 | -0.049 | 62.279
5 | 0.656 | 0.03693 | -0.017 | 17.778
5.5 | 0.662 | 0.04091 | -0.016 | 16.18
6 | 0.545 | 0.04554 | -0.017 | 11.972
6.5 | 0.436 | 0.04751 | -0.019 | 9.186
7 | 0.464 | 0.05317 | -0.02 | 8.727
7.5 | 0.492 | 0.05445 | -0.021 | 9.028
8 | 0.519 | 0.068 | -0.021 | 7.632
8.5 | 0.547 | 0.06428 | -0.023 | 8.502
9 | 0.574 | 0.06431 | -0.024 | 8.927
9.5 | 0.601 | 0.07462 | -0.024 | 8.058
10 | 0.629 | 0.10399 | -0.026 | 6.048
10.5 | 0.656 | 0.10988 | -0.026 | 5.97
11 | 0.684 | 0.11493 | -0.028 | 5.948
11.5 | 0.711 | 0.11804 | -0.028 | 6.02
12 | 0.738 | 0.1241 | -0.03 | 5.949
12.5 | 0.765 | 0.12601 | -0.031 | 6.072
13 | 0.793 | 0.13152 | -0.032 | 6.028
13.5 | 0.82 | 0.13547 | -0.033 | 6.049
14 | 0.847 | 0.14149 | -0.034 | 5.988
14.5 | 0.874 | 0.14776 | -0.035 | 5.914
15 | 0.902 | 0.1567 | -0.037 | 5.754
15.5 | 0.928 | 0.16103 | -0.037 | 5.764
16 | 0.956 | 0.16285 | -0.039 | 5.87
16.5 | 0.982 | 0.17201 | -0.039 | 5.71
17 | 1.01 | 0.17764 | -0.041 | 5.685
17.5 | 1.036 | 0.18333 | -0.041 | 5.653
18 | 1.063 | 0.18721 | -0.042 | 5.677
18.5 | 1.09 | 0.19106 | -0.044 | 5.708
19 | 1.116 | 0.19863 | -0.044 | 5.62
19.5 | 1.144 | 0.2056 | -0.046 | 5.566
20 | 1.17 | 0.21032 | -0.046 | 5.563

## 40. Re 750k Mach 0.50 (2)
BIGFOIL.COM POLAR EXPORT
MH 28
MH 28 |  |  |  | Cl Max: | 0.9162 | at alpha= | 6.5 | deg
XFOIL ncrit=9 |  |  |  | L/D Max: | 85.3315 | at alpha= | 2.5 | deg
Re: | 750000 |  |  | Cd Min: | 0.26786 | at alpha= | 20 | deg
Mach: | 0.5 |  |  | Cl=0 at alpha= | -1.3608 | deg
|  |  |  | @ Cl=0.1, Cd= | 0.0055017
|  |  |  | @ Cl=0.4, Cd= | 0.0061159
|  |  |  | @ Cl=0.6, Cd= | 0.0070829
alpha (deg) | Cl | Cd | Cm | Cl/Cd
-20 | -0.6941 | 0.25766 | 0.016 | -2.6939
-19.5 | -0.6745 | 0.24987 | 0.0119 | -2.6994
-19 | -0.6544 | 0.24179 | 0.0075 | -2.7065
-18.5 | -0.6356 | 0.234 | 0.0031 | -2.7162
-18 | -0.618 | 0.22617 | -0.0012 | -2.7325
-17.5 | -0.6008 | 0.21845 | -0.0052 | -2.7503
-17 | -0.5831 | 0.21029 | -0.0073 | -2.7728
-16.5 | -0.5662 | 0.20328 | -0.0102 | -2.7853
-16 | -0.5496 | 0.19602 | -0.0132 | -2.8038
-15.5 | -0.5334 | 0.18836 | -0.0163 | -2.8318
-15 | -0.5196 | 0.18079 | -0.0204 | -2.8741
-14.5 | -0.5074 | 0.17328 | -0.0234 | -2.9282
-14 | -0.4955 | 0.16585 | -0.0258 | -2.9876
-13.5 | -0.4845 | 0.15834 | -0.0279 | -3.0599
-13 | -0.4766 | 0.15008 | -0.029 | -3.1756
-12.5 | -0.4679 | 0.14315 | -0.0298 | -3.2686
-12 | -0.461 | 0.13658 | -0.0305 | -3.3753
-11.5 | -0.4571 | 0.12986 | -0.031 | -3.5199
-11 | -0.4559 | 0.123 | -0.0314 | -3.7065
-10.5 | -0.4571 | 0.11558 | -0.0331 | -3.9548
-10 | -0.4601 | 0.10868 | -0.0331 | -4.2335
-9.5 | -0.4662 | 0.1015 | -0.0331 | -4.5931
-8.5 | -0.4609 | 0.08145 | -0.0455 | -5.6587
-8 | -0.4531 | 0.06855 | -0.0573 | -6.6098
-7.5 | -0.4495 | 0.05818 | -0.0709 | -7.726
-7 | -0.4605 | 0.04617 | -0.0788 | -9.974
-6.5 | -0.458 | 0.03673 | -0.0804 | -12.4694
-6 | -0.4551 | 0.02864 | -0.0751 | -15.8904
-5.5 | -0.416 | 0.02095 | -0.0727 | -19.8568
-5 | -0.3788 | 0.01665 | -0.0664 | -22.7508
-4.5 | -0.3084 | 0.01354 | -0.066 | -22.777
-4 | -0.2583 | 0.01162 | -0.0618 | -22.2289
-3.5 | -0.195 | 0.01043 | -0.0604 | -18.6961
-3 | -0.1397 | 0.00944 | -0.0577 | -14.7987
-2.5 | -0.0874 | 0.00801 | -0.0553 | -10.9114
-2 | -0.053 | 0.00682 | -0.0489 | -7.7713
-1.5 | -0.0201 | 0.00596 | -0.0413 | -3.3725
-1 | 0.0521 | 0.00553 | -0.0422 | 9.4213
-0.5 | 0.1535 | 0.00547 | -0.0497 | 28.0622
0 | 0.238 | 0.00557 | -0.0536 | 42.7289
0.5 | 0.3115 | 0.00576 | -0.055 | 54.0799
1 | 0.3985 | 0.00611 | -0.0592 | 65.2209
1.5 | 0.4774 | 0.00642 | -0.0617 | 74.3614
2 | 0.5555 | 0.00669 | -0.064 | 83.0344
2.5 | 0.6178 | 0.00724 | -0.0627 | 85.3315
3 | 0.6609 | 0.00864 | -0.058 | 76.4931
3.5 | 0.7161 | 0.0105 | -0.0569 | 68.2
4 | 0.7741 | 0.01254 | -0.0557 | 61.7305
4.5 | 0.823 | 0.01368 | -0.0514 | 60.1608
5 | 0.8396 | 0.01529 | -0.0408 | 54.9117
5.5 | 0.8554 | 0.01708 | -0.0298 | 50.082
6 | 0.8833 | 0.01979 | -0.0211 | 44.6337
6.5 | 0.9162 | 0.02402 | -0.0136 | 38.1432
7 | 0.9131 | 0.02789 | -0.0008 | 32.7393
7.5 | 0.8926 | 0.03129 | 0.013 | 28.5267
8 | 0.8526 | 0.03619 | 0.0255 | 23.559
8.5 | 0.8244 | 0.04182 | 0.0336 | 19.7131
9 | 0.7885 | 0.04955 | 0.0373 | 15.9132
9.5 | 0.757 | 0.05928 | 0.0356 | 12.7699
10 | 0.724 | 0.0719 | 0.0278 | 10.0695
10.5 | 0.7027 | 0.08688 | 0.0191 | 8.0882
12 | 0.6675 | 0.12528 | 0.0035 | 5.3281
12.5 | 0.6606 | 0.13512 | 0.0009 | 4.889
13 | 0.6657 | 0.14495 | -0.0028 | 4.5926
13.5 | 0.6731 | 0.15478 | -0.0066 | 4.3488
14 | 0.6837 | 0.16414 | -0.0106 | 4.1653
14.5 | 0.6952 | 0.17412 | -0.0158 | 3.9926
15 | 0.7081 | 0.18287 | -0.0195 | 3.8721
15.5 | 0.7223 | 0.19127 | -0.0232 | 3.7763
16 | 0.7377 | 0.19922 | -0.0266 | 3.7029
16.5 | 0.7527 | 0.20779 | -0.0291 | 3.6224
17 | 0.7689 | 0.21672 | -0.0334 | 3.5479
17.5 | 0.7848 | 0.22585 | -0.039 | 3.4749
18 | 0.8034 | 0.23491 | -0.0438 | 3.42
18.5 | 0.8215 | 0.24304 | -0.0479 | 3.3801
19 | 0.84 | 0.25107 | -0.0521 | 3.3457
19.5 | 0.8586 | 0.25928 | -0.0564 | 3.3115
20 | 0.8776 | 0.26786 | -0.0594 | 3.2763

## 41. Re 1M Mach 0.00 (1)
BIGFOIL.COM POLAR EXPORT
MH 28
MH 28 |  |  |  | Cl Max: | 0.835 | at alpha= | 6 | deg
JavaFoil+Calcfoil stall+Eppler ext transition |  |  |  | L/D Max: | 104.068 | at alpha= | 3.5 | deg
Re: | 1000000 |  |  | Cd Min: | 0.00434 | at alpha= | 0.5 | deg
Mach: | 0 |  |  | Cl=0 at alpha= | -1.375 | deg
|  |  |  | @ Cl=0.1, Cd= | 0.0047033
|  |  |  | @ Cl=0.4, Cd= | 0.004811
|  |  |  | @ Cl=0.6, Cd= | 0.0069226
alpha (deg) | Cl | Cd | Cm | Cl/Cd
-14.5 | -0.362 | 0.11621 | -0.003 | -3.112
-14 | -0.382 | 0.11015 | -0.003 | -3.464
-13.5 | -0.402 | 0.10391 | -0.003 | -3.865
-13 | -0.422 | 0.09836 | -0.004 | -4.287
-12.5 | -0.441 | 0.09417 | -0.004 | -4.687
-12 | -0.46 | 0.08823 | -0.004 | -5.215
-11.5 | -0.477 | 0.08286 | -0.005 | -5.762
-11 | -0.493 | 0.07768 | -0.005 | -6.342
-10.5 | -0.505 | 0.07321 | -0.005 | -6.902
-10 | -0.514 | 0.06929 | -0.005 | -7.425
-9.5 | -0.52 | 0.06413 | -0.006 | -8.102
-9 | -0.52 | 0.06041 | -0.006 | -8.609
-8.5 | -0.515 | 0.05631 | -0.006 | -9.152
-8 | -0.505 | 0.05279 | -0.006 | -9.57
-7.5 | -0.489 | 0.04926 | -0.007 | -9.935
-7 | -0.468 | 0.04603 | -0.007 | -10.168
-6.5 | -0.441 | 0.04311 | -0.007 | -10.236
-6 | -0.409 | 0.04044 | -0.008 | -10.115
-5.5 | -0.374 | 0.03785 | -0.009 | -9.87
-5 | -0.414 | 0.00906 | -0.024 | -45.676
-4.5 | -0.362 | 0.0089 | -0.025 | -40.642
-4 | -0.307 | 0.0086 | -0.026 | -35.707
-3.5 | -0.25 | 0.00833 | -0.027 | -30.081
-3 | -0.192 | 0.00806 | -0.028 | -23.895
-2.5 | -0.134 | 0.00501 | -0.029 | -26.653
-2 | -0.074 | 0.00491 | -0.03 | -15.142
-1.5 | -0.015 | 0.00479 | -0.031 | -3.058
-1 | 0.045 | 0.00474 | -0.032 | 9.509
-0.5 | 0.105 | 0.0047 | -0.033 | 22.287
0 | 0.166 | 0.00458 | -0.034 | 36.197
0.5 | 0.226 | 0.00434 | -0.034 | 51.973
1 | 0.286 | 0.00446 | -0.035 | 64.115
1.5 | 0.346 | 0.00464 | -0.036 | 74.505
2 | 0.406 | 0.00483 | -0.037 | 84.055
2.5 | 0.465 | 0.00507 | -0.038 | 91.757
3 | 0.524 | 0.00538 | -0.039 | 97.365
3.5 | 0.582 | 0.00559 | -0.04 | 104.068
4 | 0.639 | 0.00981 | -0.041 | 65.08
4.5 | 0.693 | 0.01021 | -0.042 | 67.879
5 | 0.744 | 0.01067 | -0.043 | 69.737
5.5 | 0.792 | 0.01112 | -0.044 | 71.261
6 | 0.835 | 0.01166 | -0.045 | 71.632
6.5 | 0.699 | 0.04168 | -0.018 | 16.775
7 | 0.723 | 0.04471 | -0.017 | 16.167
7.5 | 0.741 | 0.0476 | -0.016 | 15.563
8 | 0.753 | 0.0515 | -0.016 | 14.624
8.5 | 0.759 | 0.05502 | -0.016 | 13.8
9 | 0.759 | 0.05868 | -0.016 | 12.936
9.5 | 0.753 | 0.06284 | -0.017 | 11.984
10 | 0.742 | 0.0678 | -0.018 | 10.94
10.5 | 0.722 | 0.07129 | -0.018 | 10.132
11 | 0.699 | 0.07629 | -0.019 | 9.158

## 42. Re 1M Mach 0.00 (2)
BIGFOIL.COM POLAR EXPORT
MH 28
MH 28 |  |  |  | Cl Max: | 1.0528 | at alpha= | 9.5 | deg
XFOIL ncrit=9 |  |  |  | L/D Max: | 89.0119 | at alpha= | 2.5 | deg
Re: | 1000000 |  |  | Cd Min: | 0.15119 | at alpha= | 14.5 | deg
Mach: | 0 |  |  | Cl=0 at alpha= | -1.475 | deg
|  |  |  | @ Cl=0.1, Cd= | 0.0043566
|  |  |  | @ Cl=0.4, Cd= | 0.0052097
|  |  |  | @ Cl=0.6, Cd= | 0.0077427
alpha (deg) | Cl | Cd | Cm | Cl/Cd
-13.5 | -0.501 | 0.14134 | -0.025 | -3.5446
-13 | -0.4953 | 0.13488 | -0.0265 | -3.6722
-12.5 | -0.493 | 0.12758 | -0.0283 | -3.8642
-12 | -0.4916 | 0.12052 | -0.0299 | -4.079
-11.5 | -0.4929 | 0.11335 | -0.0313 | -4.3485
-11 | -0.4992 | 0.10544 | -0.0328 | -4.7344
-10.5 | -0.5112 | 0.09696 | -0.0342 | -5.2723
-10 | -0.5305 | 0.08916 | -0.0346 | -5.95
-9.5 | -0.5482 | 0.07754 | -0.0415 | -7.0699
-9 | -0.5702 | 0.05931 | -0.061 | -9.6139
-8.5 | -0.6477 | 0.02941 | -0.0568 | -22.0231
-8 | -0.6211 | 0.02282 | -0.054 | -27.2174
-7.5 | -0.575 | 0.01828 | -0.0537 | -31.4551
-7 | -0.5171 | 0.01585 | -0.0554 | -32.6246
-6.5 | -0.476 | 0.01436 | -0.0528 | -33.1476
-6 | -0.4193 | 0.01266 | -0.0535 | -33.1201
-5.5 | -0.3621 | 0.01107 | -0.0544 | -32.71
-5 | -0.3142 | 0.01011 | -0.053 | -31.0781
-4.5 | -0.2618 | 0.00948 | -0.0525 | -27.616
-4 | -0.2041 | 0.00879 | -0.0532 | -23.2196
-3.5 | -0.1624 | 0.00802 | -0.0504 | -20.2494
-3 | -0.1144 | 0.00701 | -0.0494 | -16.3195
-2.5 | -0.0745 | 0.00626 | -0.0463 | -11.901
-2 | -0.04 | 0.00527 | -0.042 | -7.5901
-1.5 | -0.0027 | 0.00465 | -0.0377 | -0.58065
-1 | 0.0514 | 0.00435 | -0.0371 | 11.8161
-0.5 | 0.1246 | 0.00436 | -0.041 | 28.578
0 | 0.1938 | 0.00446 | -0.0439 | 43.4529
0.5 | 0.2566 | 0.0046 | -0.0454 | 55.7826
1 | 0.316 | 0.00484 | -0.0461 | 65.2893
1.5 | 0.4046 | 0.00523 | -0.0534 | 77.3614
2 | 0.4679 | 0.00549 | -0.0551 | 85.2277
2.5 | 0.5225 | 0.00587 | -0.0549 | 89.0119
3 | 0.5689 | 0.00696 | -0.0533 | 81.7385
3.5 | 0.6142 | 0.0081 | -0.0519 | 75.8272
4 | 0.6674 | 0.00951 | -0.0527 | 70.1788
4.5 | 0.7174 | 0.01089 | -0.0524 | 65.877
5 | 0.7772 | 0.0116 | -0.0538 | 67
5.5 | 0.8376 | 0.01228 | -0.0555 | 68.2085
6 | 0.8743 | 0.01367 | -0.052 | 63.9576
6.5 | 0.9058 | 0.01461 | -0.0473 | 61.9986
7 | 0.9372 | 0.01551 | -0.0428 | 60.4255
7.5 | 0.9651 | 0.01671 | -0.0376 | 57.7558
8 | 0.9857 | 0.01945 | -0.0312 | 50.6787
8.5 | 1.0124 | 0.02225 | -0.0261 | 45.5011
9 | 1.0374 | 0.02417 | -0.0206 | 42.921
9.5 | 1.0528 | 0.02755 | -0.0136 | 38.2142
10 | 1.0344 | 0.03504 | -0.0015 | 29.5205
11 | 0.9071 | 0.05399 | 0.0294 | 16.8013
11.5 | 0.8594 | 0.06183 | 0.0343 | 13.8994
12 | 0.8104 | 0.07242 | 0.0324 | 11.1903
12.5 | 0.7553 | 0.09029 | 0.0203 | 8.3653
13 | 0.706 | 0.11465 | 0.0066 | 6.1579
13.5 | 0.6949 | 0.1287 | 0.0009 | 5.3994
14 | 0.6963 | 0.13999 | -0.0038 | 4.9739
14.5 | 0.6938 | 0.15119 | -0.0082 | 4.5889

## 43. Re 1M Mach 0.10 (1)
BIGFOIL.COM POLAR EXPORT
MH 28
MH 28 |  |  |  | Cl Max: | 0.838 | at alpha= | 6 | deg
JavaFoil+Calcfoil stall+Eppler ext transition |  |  |  | L/D Max: | 104.349 | at alpha= | 3.5 | deg
Re: | 1000000 |  |  | Cd Min: | 0.00432 | at alpha= | 0.5 | deg
Mach: | 0.1 |  |  | Cl=0 at alpha= | -1.375 | deg
|  |  |  | @ Cl=0.1, Cd= | 0.0046933
|  |  |  | @ Cl=0.4, Cd= | 0.0048307
|  |  |  | @ Cl=0.6, Cd= | 0.0067205
alpha (deg) | Cl | Cd | Cm | Cl/Cd
-14 | -0.34 | 0.11065 | -0.003 | -3.073
-13.5 | -0.363 | 0.1044 | -0.004 | -3.474
-13 | -0.386 | 0.0988 | -0.004 | -3.902
-12.5 | -0.408 | 0.09384 | -0.004 | -4.35
-12 | -0.43 | 0.08929 | -0.004 | -4.819
-11.5 | -0.451 | 0.08291 | -0.005 | -5.441
-11 | -0.47 | 0.07839 | -0.005 | -5.996
-10.5 | -0.486 | 0.07331 | -0.005 | -6.632
-10 | -0.499 | 0.06927 | -0.005 | -7.202
-9.5 | -0.507 | 0.06468 | -0.006 | -7.844
-9 | -0.511 | 0.06023 | -0.006 | -8.483
-8.5 | -0.509 | 0.05663 | -0.006 | -8.987
-8 | -0.501 | 0.05302 | -0.006 | -9.45
-7.5 | -0.487 | 0.04996 | -0.006 | -9.748
-7 | -0.467 | 0.04626 | -0.007 | -10.098
-6.5 | -0.441 | 0.04325 | -0.007 | -10.202
-6 | -0.41 | 0.04059 | -0.008 | -10.093
-5.5 | -0.374 | 0.03799 | -0.009 | -9.858
-5 | -0.415 | 0.00911 | -0.024 | -45.59
-4.5 | -0.363 | 0.0089 | -0.025 | -40.832
-4 | -0.309 | 0.00858 | -0.026 | -35.956
-3.5 | -0.252 | 0.00831 | -0.027 | -30.291
-3 | -0.193 | 0.00805 | -0.028 | -24.025
-2.5 | -0.134 | 0.00504 | -0.029 | -26.653
-2 | -0.075 | 0.00489 | -0.03 | -15.254
-1.5 | -0.015 | 0.00481 | -0.031 | -3.061
-1 | 0.045 | 0.00473 | -0.032 | 9.58
-0.5 | 0.105 | 0.00469 | -0.033 | 22.453
0 | 0.167 | 0.00459 | -0.034 | 36.284
0.5 | 0.227 | 0.00432 | -0.035 | 52.485
1 | 0.287 | 0.00447 | -0.036 | 64.317
1.5 | 0.348 | 0.00464 | -0.037 | 74.869
2 | 0.408 | 0.00486 | -0.038 | 83.966
2.5 | 0.468 | 0.00508 | -0.038 | 92.151
3 | 0.527 | 0.00539 | -0.039 | 97.771
3.5 | 0.585 | 0.00561 | -0.04 | 104.349
4 | 0.642 | 0.00983 | -0.041 | 65.28
4.5 | 0.696 | 0.01028 | -0.042 | 67.732
5 | 0.748 | 0.01071 | -0.043 | 69.789
5.5 | 0.795 | 0.01121 | -0.044 | 70.976
6 | 0.838 | 0.01173 | -0.045 | 71.43
6.5 | 0.7 | 0.04185 | -0.017 | 16.732
7 | 0.723 | 0.04478 | -0.016 | 16.143
7.5 | 0.74 | 0.04799 | -0.016 | 15.414
8 | 0.75 | 0.05148 | -0.016 | 14.569
8.5 | 0.754 | 0.05542 | -0.016 | 13.601
9 | 0.751 | 0.05912 | -0.017 | 12.699
9.5 | 0.741 | 0.06352 | -0.018 | 11.67
10 | 0.726 | 0.06774 | -0.018 | 10.716
10.5 | 0.702 | 0.07251 | -0.019 | 9.686
11 | 0.674 | 0.07646 | -0.019 | 8.815

## 44. Re 1M Mach 0.10 (2)
BIGFOIL.COM POLAR EXPORT
MH 28
MH 28 |  |  |  | Cl Max: | 1.0416 | at alpha= | 9.5 | deg
XFOIL ncrit=9 |  |  |  | L/D Max: | 220.962 | at alpha= | -0.5 | deg
Re: | 1000000 |  |  | Cd Min: | 0.15226 | at alpha= | 14.5 | deg
Mach: | 0.1 |  |  | Cl=0 at alpha= | -1.4602 | deg
|  |  |  | @ Cl=0.1, Cd= | 0.00052434
|  |  |  | @ Cl=0.4, Cd= | 0.005214
|  |  |  | @ Cl=0.6, Cd= | 0.0077371
alpha (deg) | Cl | Cd | Cm | Cl/Cd
-8 | -0.5828 | 0.01047 | -0.0585 | -55.6638
-7.5 | -0.5408 | 0.00646 | -0.058 | -83.7152
-6.5 | -0.4482 | 0.00356 | -0.0563 | -125.8989
-6 | -0.3949 | 0.00259 | -0.0565 | -152.471
-5.5 | -0.3439 | 0.00185 | -0.0563 | -185.8919
-5 | -0.3048 | 0.00157 | -0.0532 | -194.1401
-4.5 | -0.2511 | 0.00139 | -0.0532 | -180.6475
-4 | -0.2066 | 0.00123 | -0.0511 | -167.9675
-3.5 | -0.1581 | 0.00106 | -0.05 | -149.1509
-2.5 | -0.0724 | 0.00077 | -0.0459 | -94.026
-2 | -0.0395 | 0.00065 | -0.0414 | -60.7692
-1.5 | -0.004 | 0.00058 | -0.0369 | -6.8966
-1 | 0.0463 | 0.00054 | -0.0356 | 85.7407
-0.5 | 0.1149 | 0.00052 | -0.0384 | 220.9615
0 | 0.1941 | 0.00446 | -0.044 | 43.5202
0.5 | 0.257 | 0.00461 | -0.0454 | 55.7484
1 | 0.3167 | 0.00484 | -0.0461 | 65.4339
1.5 | 0.4058 | 0.00524 | -0.0535 | 77.4427
2 | 0.4702 | 0.0055 | -0.0553 | 85.4909
2.5 | 0.5243 | 0.00589 | -0.0549 | 89.0153
3 | 0.5709 | 0.007 | -0.0533 | 81.5571
3.5 | 0.6163 | 0.00815 | -0.0518 | 75.6196
4 | 0.6693 | 0.00963 | -0.0525 | 69.5016
4.5 | 0.7203 | 0.01094 | -0.0523 | 65.841
5 | 0.7806 | 0.01165 | -0.0537 | 67.0043
5.5 | 0.841 | 0.0124 | -0.0552 | 67.8226
6 | 0.8767 | 0.01379 | -0.0514 | 63.5751
6.5 | 0.9076 | 0.01478 | -0.0465 | 61.4073
7 | 0.9385 | 0.01575 | -0.0417 | 59.5873
7.5 | 0.9657 | 0.01706 | -0.0363 | 56.6061
8 | 0.9867 | 0.02042 | -0.0299 | 48.3203
8.5 | 1.0135 | 0.02278 | -0.0247 | 44.4908
9 | 1.0359 | 0.02525 | -0.0186 | 41.0257
9.5 | 1.0416 | 0.03008 | -0.0099 | 34.6277
10 | 1.0141 | 0.03712 | 0.0034 | 27.3195
10.5 | 0.9656 | 0.04265 | 0.0185 | 22.6401
11 | 0.8832 | 0.05611 | 0.0318 | 15.7405
11.5 | 0.8365 | 0.06443 | 0.0346 | 12.9831
12 | 0.7879 | 0.07617 | 0.0301 | 10.344
12.5 | 0.7253 | 0.0965 | 0.0161 | 7.5161
13 | 0.7011 | 0.11674 | 0.0058 | 6.0057
13.5 | 0.6912 | 0.13014 | 0.0004 | 5.3112
14 | 0.6923 | 0.14085 | -0.004 | 4.9152
14.5 | 0.6922 | 0.15226 | -0.0086 | 4.5462

## 45. Re 1M Mach 0.25 (1)
BIGFOIL.COM POLAR EXPORT
MH 28
MH 28 |  |  |  | Cl Max: | 0.811 | at alpha= | 5.5 | deg
JavaFoil+Calcfoil stall+Eppler ext transition |  |  |  | L/D Max: | 101.965 | at alpha= | 3.5 | deg
Re: | 1000000 |  |  | Cd Min: | 0.00437 | at alpha= | 0.5 | deg
Mach: | 0.25 |  |  | Cl=0 at alpha= | -1.379 | deg
|  |  |  | @ Cl=0.1, Cd= | 0.0047913
|  |  |  | @ Cl=0.4, Cd= | 0.0048687
|  |  |  | @ Cl=0.6, Cd= | 0.07653
alpha (deg) | Cl | Cd | Cm | Cl/Cd
-12.5 | -0.065 | 0.09596 | -0.004 | -0.675
-12 | -0.101 | 0.09032 | -0.005 | -1.117
-11.5 | -0.194 | 0.08649 | -0.005 | -2.249
-11 | -0.257 | 0.08119 | -0.005 | -3.166
-10.5 | -0.311 | 0.07647 | -0.006 | -4.069
-10 | -0.359 | 0.07228 | -0.006 | -4.961
-9.5 | -0.399 | 0.06743 | -0.006 | -5.91
-9 | -0.43 | 0.06227 | -0.006 | -6.904
-8.5 | -0.452 | 0.05867 | -0.006 | -7.7
-8 | -0.463 | 0.05509 | -0.007 | -8.413
-7.5 | -0.465 | 0.05135 | -0.007 | -9.054
-7 | -0.456 | 0.04797 | -0.007 | -9.515
-6.5 | -0.438 | 0.04419 | -0.007 | -9.92
-6 | -0.412 | 0.04131 | -0.008 | -9.966
-5.5 | -0.379 | 0.03859 | -0.009 | -9.82
-5 | -0.342 | 0.03594 | -0.011 | -9.516
-4.5 | -0.371 | 0.00892 | -0.026 | -41.611
-4 | -0.316 | 0.00875 | -0.027 | -36.128
-3.5 | -0.258 | 0.00844 | -0.028 | -30.571
-3 | -0.199 | 0.00816 | -0.029 | -24.326
-2.5 | -0.138 | 0.00503 | -0.03 | -27.411
-2 | -0.077 | 0.00499 | -0.031 | -15.364
-1.5 | -0.015 | 0.00485 | -0.032 | -3.116
-1 | 0.047 | 0.0048 | -0.033 | 9.698
-0.5 | 0.108 | 0.00479 | -0.034 | 22.619
0 | 0.171 | 0.00473 | -0.035 | 36.181
0.5 | 0.233 | 0.00437 | -0.036 | 53.369
1 | 0.295 | 0.00454 | -0.037 | 65.018
1.5 | 0.357 | 0.00473 | -0.038 | 75.552
2 | 0.419 | 0.00493 | -0.039 | 85.074
2.5 | 0.481 | 0.00519 | -0.04 | 92.571
3 | 0.541 | 0.00554 | -0.041 | 97.745
3.5 | 0.601 | 0.00589 | -0.041 | 101.965
4 | 0.659 | 0.0101 | -0.042 | 65.189
4.5 | 0.713 | 0.01054 | -0.043 | 67.69
5 | 0.765 | 0.01101 | -0.044 | 69.446
5.5 | 0.811 | 0.01154 | -0.045 | 70.293
6 | 0.681 | 0.03951 | -0.018 | 17.239
6.5 | 0.704 | 0.04251 | -0.016 | 16.566
7 | 0.719 | 0.04582 | -0.016 | 15.7
7.5 | 0.725 | 0.04937 | -0.016 | 14.679
8 | 0.719 | 0.05313 | -0.016 | 13.541
8.5 | 0.703 | 0.05759 | -0.017 | 12.203
9 | 0.674 | 0.06173 | -0.018 | 10.927
9.5 | 0.635 | 0.06568 | -0.018 | 9.669
10 | 0.585 | 0.07003 | -0.02 | 8.359
10.5 | 0.521 | 0.07653 | -0.02 | 6.81

## 46. Re 1M Mach 0.25 (2)
BIGFOIL.COM POLAR EXPORT
MH 28
MH 28 |  |  |  | Cl Max: | 1.004 | at alpha= | 8.5 | deg
XFOIL ncrit=9 |  |  |  | L/D Max: | 88.8186 | at alpha= | 2.5 | deg
Re: | 1000000 |  |  | Cd Min: | 0.06402 | at alpha= | 11.5 | deg
Mach: | 0.25 |  |  | Cl=0 at alpha= | -99 | deg
|  |  |  | @ Cl=0.1, Cd= | 0.00448
|  |  |  | @ Cl=0.4, Cd= | 0.0052159
|  |  |  | @ Cl=0.6, Cd= | 0.0076778
alpha (deg) | Cl | Cd | Cm | Cl/Cd
0 | 0.1951 | 0.00448 | -0.0441 | 43.5491
0.5 | 0.2594 | 0.00463 | -0.0455 | 56.0259
1 | 0.336 | 0.00489 | -0.0496 | 68.7117
1.5 | 0.4126 | 0.00528 | -0.0536 | 78.1439
2 | 0.481 | 0.00557 | -0.0559 | 86.3555
2.5 | 0.5338 | 0.00601 | -0.0548 | 88.8186
3 | 0.5816 | 0.0072 | -0.053 | 80.7778
3.5 | 0.6282 | 0.00841 | -0.0514 | 74.6968
4 | 0.6786 | 0.0103 | -0.0513 | 65.8835
4.5 | 0.7358 | 0.01121 | -0.0515 | 65.6378
5 | 0.7987 | 0.012 | -0.0528 | 66.5583
5.5 | 0.8579 | 0.01321 | -0.0534 | 64.9432
6 | 0.8871 | 0.01457 | -0.0475 | 60.8854
6.5 | 0.9151 | 0.0159 | -0.0414 | 57.5535
7 | 0.9436 | 0.01734 | -0.0355 | 54.4175
7.5 | 0.9702 | 0.01933 | -0.0293 | 50.1914
8 | 0.9896 | 0.02401 | -0.0223 | 41.2162
8.5 | 1.004 | 0.02733 | -0.0142 | 36.7362
9 | 0.9952 | 0.03277 | -0.0029 | 30.3692
9.5 | 0.9615 | 0.03771 | 0.0117 | 25.4972
10 | 0.9248 | 0.0426 | 0.0235 | 21.7089
10.5 | 0.8826 | 0.04909 | 0.0319 | 17.9792
11.5 | 0.8208 | 0.06402 | 0.034 | 12.821

## 47. Re 1M Mach 0.50 (1)
BIGFOIL.COM POLAR EXPORT
MH 28
MH 28 |  |  |  | Cl Max: | 1.17 | at alpha= | 20 | deg
JavaFoil+Calcfoil stall+Eppler ext transition |  |  |  | L/D Max: | 98.64 | at alpha= | 3 | deg
Re: | 1000000 |  |  | Cd Min: | 0.00482 | at alpha= | 1 | deg
Mach: | 0.5 |  |  | Cl=0 at alpha= | -1.3768 | deg
|  |  |  | @ Cl=0.1, Cd= | 0.0050861
|  |  |  | @ Cl=0.4, Cd= | 0.0050542
|  |  |  | @ Cl=0.6, Cd= | 0.071204
alpha (deg) | Cl | Cd | Cm | Cl/Cd
-20 | -1.025 | 0.19811 | 0.001 | -5.173
-19.5 | -0.999 | 0.19392 | 0 | -5.149
-19 | -0.971 | 0.18622 | 0 | -5.215
-18.5 | -0.944 | 0.18228 | 0 | -5.179
-18 | -0.918 | 0.1777 | -0.001 | -5.163
-17.5 | -0.89 | 0.17209 | -0.001 | -5.169
-17 | -0.863 | 0.16604 | -0.002 | -5.196
-16.5 | -0.836 | 0.16169 | -0.002 | -5.171
-16 | -0.808 | 0.15358 | -0.003 | -5.262
-15.5 | -0.781 | 0.1493 | -0.003 | -5.233
-15 | -0.754 | 0.14505 | -0.004 | -5.201
-14.5 | -0.726 | 0.13717 | -0.004 | -5.294
-14 | -0.699 | 0.13287 | -0.005 | -5.262
-13.5 | -0.671 | 0.12869 | -0.005 | -5.216
-13 | -0.644 | 0.12285 | -0.005 | -5.243
-12.5 | -0.617 | 0.11799 | -0.006 | -5.228
-12 | -0.589 | 0.11448 | -0.006 | -5.145
-11.5 | -0.562 | 0.11066 | -0.007 | -5.076
-11 | -0.534 | 0.10868 | -0.007 | -4.911
-10.5 | -0.506 | 0.1027 | -0.007 | -4.93
-10 | -0.478 | 0.12988 | -0.007 | -3.684
-9.5 | -0.451 | 0.06713 | -0.008 | -6.719
-9 | -0.423 | 0.07224 | -0.008 | -5.859
-8.5 | -0.396 | 0.06057 | -0.009 | -6.532
-8 | -0.368 | 0.06329 | -0.009 | -5.813
-7.5 | -0.34 | 0.05345 | -0.009 | -6.366
-7 | -0.312 | 0.05407 | -0.009 | -5.779
-6.5 | -0.285 | 0.04849 | -0.009 | -5.872
-6 | -0.257 | 0.04643 | -0.009 | -5.534
-5.5 | -0.229 | 0.04192 | -0.01 | -5.466
-5 | -0.34 | 0.03867 | -0.009 | -8.78
-4.5 | -0.319 | 0.0358 | -0.01 | -8.909
-4 | -0.28 | 0.03288 | -0.014 | -8.517
-3.5 | -0.285 | 0.00896 | -0.031 | -31.875
-3 | -0.221 | 0.00858 | -0.032 | -25.753
-2.5 | -0.154 | 0.00825 | -0.033 | -18.652
-2 | -0.086 | 0.0052 | -0.034 | -16.479
-1.5 | -0.017 | 0.00518 | -0.035 | -3.26
-1 | 0.052 | 0.0051 | -0.037 | 10.21
-0.5 | 0.121 | 0.00508 | -0.038 | 23.794
0 | 0.191 | 0.00505 | -0.039 | 37.857
0.5 | 0.261 | 0.00506 | -0.04 | 51.47
1 | 0.33 | 0.00482 | -0.041 | 68.523
1.5 | 0.399 | 0.00505 | -0.042 | 78.978
2 | 0.468 | 0.00534 | -0.043 | 87.666
2.5 | 0.537 | 0.00568 | -0.044 | 94.595
3 | 0.604 | 0.00612 | -0.045 | 98.64
3.5 | 0.669 | 0.01065 | -0.046 | 62.806
4 | 0.73 | 0.01117 | -0.047 | 65.298
4.5 | 0.782 | 0.01185 | -0.049 | 65.985
5 | 0.657 | 0.03638 | -0.018 | 18.052
5.5 | 0.662 | 0.03999 | -0.016 | 16.553
6 | 0.545 | 0.04445 | -0.017 | 12.267
6.5 | 0.437 | 0.04614 | -0.019 | 9.462
7 | 0.464 | 0.04901 | -0.02 | 9.469
7.5 | 0.492 | 0.05258 | -0.021 | 9.35
8 | 0.519 | 0.06446 | -0.022 | 8.052
8.5 | 0.547 | 0.06177 | -0.023 | 8.848
9 | 0.574 | 0.06222 | -0.024 | 9.228
9.5 | 0.601 | 0.07155 | -0.025 | 8.405
10 | 0.629 | 0.07083 | -0.026 | 8.881
10.5 | 0.656 | 0.08349 | -0.027 | 7.858
11 | 0.684 | 0.10858 | -0.028 | 6.297
11.5 | 0.711 | 0.11015 | -0.029 | 6.452
12 | 0.738 | 0.11675 | -0.03 | 6.324
12.5 | 0.765 | 0.11963 | -0.031 | 6.396
13 | 0.793 | 0.12396 | -0.032 | 6.396
13.5 | 0.82 | 0.12782 | -0.033 | 6.412
14 | 0.847 | 0.13426 | -0.034 | 6.311
14.5 | 0.874 | 0.13855 | -0.035 | 6.307
15 | 0.902 | 0.14643 | -0.037 | 6.158
15.5 | 0.928 | 0.15073 | -0.037 | 6.158
16 | 0.956 | 0.15356 | -0.039 | 6.226
16.5 | 0.982 | 0.16047 | -0.039 | 6.121
17 | 1.01 | 0.16855 | -0.041 | 5.992
17.5 | 1.036 | 0.17181 | -0.041 | 6.032
18 | 1.063 | 0.1778 | -0.042 | 5.978
18.5 | 1.091 | 0.18198 | -0.044 | 5.992
19 | 1.116 | 0.18916 | -0.044 | 5.902
19.5 | 1.144 | 0.19615 | -0.046 | 5.835
20 | 1.17 | 0.19733 | -0.046 | 5.93

## 48. Re 1M Mach 0.50 (2)
BIGFOIL.COM POLAR EXPORT
MH 28
MH 28 |  |  |  | Cl Max: | 0.9283 | at alpha= | 6.5 | deg
XFOIL ncrit=9 |  |  |  | L/D Max: | 86.9044 | at alpha= | 2.5 | deg
Re: | 1000000 |  |  | Cd Min: | 0.24873 | at alpha= | -19.5 | deg
Mach: | 0.5 |  |  | Cl=0 at alpha= | -1.6104 | deg
|  |  |  | @ Cl=0.1, Cd= | 0.0046247
|  |  |  | @ Cl=0.4, Cd= | 0.0052965
|  |  |  | @ Cl=0.6, Cd= | 0.007335
alpha (deg) | Cl | Cd | Cm | Cl/Cd
-19.5 | -0.6749 | 0.24873 | 0.0117 | -2.7134
-19 | -0.6562 | 0.24126 | 0.008 | -2.7199
-18.5 | -0.6375 | 0.23387 | 0.0042 | -2.7259
-18 | -0.619 | 0.22637 | 0.0004 | -2.7345
-17.5 | -0.6007 | 0.21881 | -0.0032 | -2.7453
-17 | -0.5825 | 0.21084 | -0.0068 | -2.7628
-16.5 | -0.566 | 0.20263 | -0.0111 | -2.7933
-16 | -0.5505 | 0.19493 | -0.0146 | -2.8241
-15 | -0.5211 | 0.17962 | -0.0191 | -2.9011
-14.5 | -0.5071 | 0.17293 | -0.0212 | -2.9324
-14 | -0.4948 | 0.16581 | -0.0234 | -2.9841
-13.5 | -0.4836 | 0.15856 | -0.0253 | -3.0499
-13 | -0.474 | 0.1512 | -0.0271 | -3.1349
-12.5 | -0.4667 | 0.14357 | -0.0292 | -3.2507
-12 | -0.462 | 0.13631 | -0.0307 | -3.3893
-11.5 | -0.46 | 0.1288 | -0.0315 | -3.5714
-11 | -0.4599 | 0.12167 | -0.0317 | -3.7799
-10.5 | -0.4628 | 0.11444 | -0.0316 | -4.044
-10 | -0.4644 | 0.1055 | -0.0343 | -4.4019
-9.5 | -0.4546 | 0.0963 | -0.0402 | -4.7207
-8.5 | -0.4317 | 0.07778 | -0.0547 | -5.5503
-8 | -0.4368 | 0.06363 | -0.067 | -6.8647
-7.5 | -0.4347 | 0.04908 | -0.0858 | -8.857
-7 | -0.4486 | 0.03975 | -0.0878 | -11.2855
-6.5 | -0.4302 | 0.03012 | -0.0895 | -14.2829
-6 | -0.4199 | 0.02313 | -0.0836 | -18.1539
-5.5 | -0.379 | 0.01704 | -0.0798 | -22.2418
-5 | -0.336 | 0.01321 | -0.0744 | -25.4353
-4.5 | -0.2738 | 0.01109 | -0.0727 | -24.6889
-4 | -0.2258 | 0.01007 | -0.0679 | -22.423
-3.5 | -0.1704 | 0.00904 | -0.0649 | -18.8496
-3 | -0.1153 | 0.00818 | -0.0622 | -14.0954
-2.5 | -0.0715 | 0.00711 | -0.0578 | -10.0563
-2 | -0.0247 | 0.00614 | -0.0541 | -4.0228
-1.5 | 0.007 | 0.00519 | -0.0466 | 1.3487
-1 | 0.0559 | 0.00479 | -0.0426 | 11.6701
-0.5 | 0.1226 | 0.00454 | -0.0425 | 27.0044
0 | 0.2111 | 0.00461 | -0.0475 | 45.7918
0.5 | 0.286 | 0.00476 | -0.0494 | 60.084
1 | 0.3589 | 0.00504 | -0.0507 | 71.2103
1.5 | 0.4374 | 0.00553 | -0.0531 | 79.0958
2 | 0.5188 | 0.00597 | -0.0562 | 86.9012
2.5 | 0.5727 | 0.00659 | -0.0533 | 86.9044
3 | 0.6251 | 0.00802 | -0.0509 | 77.9426
3.5 | 0.677 | 0.00953 | -0.0486 | 71.0388
4 | 0.7328 | 0.01151 | -0.0471 | 63.6664
4.5 | 0.7981 | 0.01275 | -0.0462 | 62.5961
5 | 0.8647 | 0.01421 | -0.0453 | 60.8515
5.5 | 0.881 | 0.01609 | -0.0346 | 54.7545
6 | 0.901 | 0.01908 | -0.0245 | 47.2222
6.5 | 0.9283 | 0.02278 | -0.0159 | 40.7507
7 | 0.9272 | 0.02679 | -0.0031 | 34.6099
7.5 | 0.9055 | 0.03086 | 0.0112 | 29.3422
8 | 0.8763 | 0.03569 | 0.0238 | 24.5531
8.5 | 0.8429 | 0.04141 | 0.033 | 20.355
9 | 0.8055 | 0.04878 | 0.0376 | 16.5129
9.5 | 0.7699 | 0.0581 | 0.0364 | 13.2513
10 | 0.7356 | 0.07097 | 0.0289 | 10.3649
10.5 | 0.712 | 0.08651 | 0.0194 | 8.2303
11 | 0.6934 | 0.10005 | 0.0131 | 6.9305
11.5 | 0.6814 | 0.11199 | 0.0082 | 6.0845

## 49. Re 2M Mach 0.00 (1)
BIGFOIL.COM POLAR EXPORT
MH 28
MH 28 |  |  |  | Cl Max: | 0.902 | at alpha= | 7 | deg
JavaFoil+Calcfoil stall+Eppler ext transition |  |  |  | L/D Max: | 102.478 | at alpha= | 3 | deg
Re: | 2000000 |  |  | Cd Min: | 0.00417 | at alpha= | 1.5 | deg
Mach: | 0 |  |  | Cl=0 at alpha= | -1.375 | deg
|  |  |  | @ Cl=0.1, Cd= | 0.0043375
|  |  |  | @ Cl=0.4, Cd= | 0.004368
|  |  |  | @ Cl=0.6, Cd= | 0.0066363
alpha (deg) | Cl | Cd | Cm | Cl/Cd
-14 | -0.382 | 0.10253 | -0.003 | -3.727
-13.5 | -0.402 | 0.09691 | -0.004 | -4.15
-13 | -0.422 | 0.0923 | -0.004 | -4.575
-12.5 | -0.442 | 0.08715 | -0.004 | -5.071
-12 | -0.461 | 0.08294 | -0.005 | -5.555
-11.5 | -0.478 | 0.07768 | -0.005 | -6.154
-11 | -0.493 | 0.07336 | -0.005 | -6.724
-10.5 | -0.506 | 0.06907 | -0.006 | -7.324
-10 | -0.515 | 0.06496 | -0.006 | -7.93
-9.5 | -0.52 | 0.06111 | -0.006 | -8.512
-9 | -0.521 | 0.05711 | -0.007 | -9.115
-8.5 | -0.516 | 0.05367 | -0.007 | -9.612
-8 | -0.506 | 0.05057 | -0.007 | -10.003
-7.5 | -0.49 | 0.04737 | -0.008 | -10.344
-7 | -0.469 | 0.0444 | -0.008 | -10.557
-6.5 | -0.443 | 0.04133 | -0.009 | -10.709
-6 | -0.507 | 0.00857 | -0.022 | -59.15
-5.5 | -0.463 | 0.00835 | -0.023 | -55.402
-5 | -0.414 | 0.00799 | -0.024 | -51.781
-4.5 | -0.362 | 0.00782 | -0.025 | -46.272
-4 | -0.307 | 0.0075 | -0.026 | -40.95
-3.5 | -0.251 | 0.00725 | -0.027 | -34.551
-3 | -0.193 | 0.0071 | -0.028 | -27.116
-2.5 | -0.134 | 0.00459 | -0.029 | -29.127
-2 | -0.074 | 0.00441 | -0.03 | -16.856
-1.5 | -0.015 | 0.00435 | -0.031 | -3.364
-1 | 0.045 | 0.00431 | -0.032 | 10.46
-0.5 | 0.105 | 0.00434 | -0.033 | 24.16
0 | 0.166 | 0.00438 | -0.034 | 37.817
0.5 | 0.226 | 0.00447 | -0.035 | 50.558
1 | 0.286 | 0.0045 | -0.035 | 63.504
1.5 | 0.346 | 0.00417 | -0.036 | 82.874
2 | 0.406 | 0.00439 | -0.037 | 92.396
2.5 | 0.465 | 0.00469 | -0.038 | 99.266
3 | 0.524 | 0.00512 | -0.039 | 102.478
3.5 | 0.582 | 0.00573 | -0.04 | 101.65
4 | 0.639 | 0.0086 | -0.041 | 74.294
4.5 | 0.693 | 0.00899 | -0.042 | 77.071
5 | 0.744 | 0.0093 | -0.043 | 80.01
5.5 | 0.792 | 0.00974 | -0.044 | 81.323
6 | 0.835 | 0.01021 | -0.045 | 81.821
6.5 | 0.872 | 0.0107 | -0.046 | 81.472
7 | 0.902 | 0.01107 | -0.047 | 81.484
7.5 | 0.744 | 0.04559 | -0.021 | 16.312
8 | 0.754 | 0.04932 | -0.019 | 15.294
8.5 | 0.76 | 0.05255 | -0.02 | 14.47
9 | 0.76 | 0.05633 | -0.019 | 13.49
9.5 | 0.754 | 0.05994 | -0.02 | 12.578
10 | 0.743 | 0.06388 | -0.02 | 11.624
10.5 | 0.723 | 0.06796 | -0.021 | 10.644
11 | 0.7 | 0.07211 | -0.022 | 9.703
11.5 | 0.672 | 0.07695 | -0.022 | 8.737
12 | 0.643 | 0.08184 | -0.023 | 7.853

## 50. Re 2M Mach 0.00 (2)
BIGFOIL.COM POLAR EXPORT
MH 28
MH 28 |  |  |  | Cl Max: | 1.2073 | at alpha= | 13.5 | deg
XFOIL ncrit=9 |  |  |  | L/D Max: | 93.4815 | at alpha= | 2 | deg
Re: | 2000000 |  |  | Cd Min: | 0.06919 | at alpha= | 15.5 | deg
Mach: | 0 |  |  | Cl=0 at alpha= | -99 | deg
|  |  |  | @ Cl=0.1, Cd= | 0.00322
|  |  |  | @ Cl=0.4, Cd= | 0.0042931
|  |  |  | @ Cl=0.6, Cd= | 0.0081453
alpha (deg) | Cl | Cd | Cm | Cl/Cd
0 | 0.1452 | 0.00322 | -0.0327 | 45.0932
0.5 | 0.2021 | 0.00323 | -0.0329 | 62.5697
1 | 0.2547 | 0.00339 | -0.0322 | 75.1327
1.5 | 0.3118 | 0.00364 | -0.0327 | 85.6593
2 | 0.3786 | 0.00405 | -0.0354 | 93.4815
2.5 | 0.4323 | 0.00466 | -0.0351 | 92.7682
3 | 0.486 | 0.00589 | -0.0355 | 82.5127
3.5 | 0.5415 | 0.00675 | -0.0362 | 80.2222
4 | 0.5831 | 0.00779 | -0.0338 | 74.8524
4.5 | 0.634 | 0.00886 | -0.0336 | 71.5576
5 | 0.696 | 0.00934 | -0.0356 | 74.5182
5.5 | 0.7551 | 0.00993 | -0.0369 | 76.0423
6 | 0.813 | 0.01043 | -0.0379 | 77.9482
6.5 | 0.8642 | 0.01149 | -0.0376 | 75.2132
7 | 0.9211 | 0.01198 | -0.0385 | 76.8865
7.5 | 0.9809 | 0.01285 | -0.0402 | 76.3346
8 | 1.0379 | 0.01371 | -0.0415 | 75.7039
8.5 | 1.0802 | 0.01542 | -0.0397 | 70.0519
9 | 1.0968 | 0.01738 | -0.0325 | 63.107
9.5 | 1.1299 | 0.01768 | -0.0285 | 63.9084
10 | 1.1485 | 0.01912 | -0.0218 | 60.068
10.5 | 1.1605 | 0.01997 | -0.0137 | 58.1122
11 | 1.1659 | 0.02174 | -0.0049 | 53.6293
11.5 | 1.1775 | 0.02333 | 0.0021 | 50.4715
12 | 1.1883 | 0.02518 | 0.0087 | 47.1922
12.5 | 1.1991 | 0.02712 | 0.0145 | 44.2146
13 | 1.2067 | 0.02942 | 0.0201 | 41.0163
13.5 | 1.2073 | 0.0325 | 0.0255 | 37.1477
14 | 1.1939 | 0.0372 | 0.0306 | 32.0941
14.5 | 1.1377 | 0.04729 | 0.0345 | 24.0579
15 | 1.1219 | 0.0545 | 0.0337 | 20.5853
15.5 | 1.071 | 0.06919 | 0.0272 | 15.4791

## 51. Re 2M Mach 0.10 (1)
BIGFOIL.COM POLAR EXPORT
MH 28
MH 28 |  |  |  | Cl Max: | 0.903 | at alpha= | 7 | deg
JavaFoil+Calcfoil stall+Eppler ext transition |  |  |  | L/D Max: | 102.126 | at alpha= | 3 | deg
Re: | 2000000 |  |  | Cd Min: | 0.00433 | at alpha= | -1 | deg
Mach: | 0.1 |  |  | Cl=0 at alpha= | -1.375 | deg
|  |  |  | @ Cl=0.1, Cd= | 0.0043483
|  |  |  | @ Cl=0.4, Cd= | 0.0044173
|  |  |  | @ Cl=0.6, Cd= | 0.0065379
alpha (deg) | Cl | Cd | Cm | Cl/Cd
-14 | -0.341 | 0.10326 | -0.004 | -3.298
-13.5 | -0.363 | 0.09767 | -0.004 | -3.719
-13 | -0.386 | 0.09284 | -0.004 | -4.158
-12.5 | -0.409 | 0.0878 | -0.005 | -4.656
-12 | -0.431 | 0.08333 | -0.005 | -5.17
-11.5 | -0.452 | 0.07826 | -0.005 | -5.772
-11 | -0.471 | 0.07358 | -0.005 | -6.396
-10.5 | -0.487 | 0.06945 | -0.006 | -7.009
-10 | -0.5 | 0.06502 | -0.006 | -7.683
-9.5 | -0.508 | 0.06125 | -0.006 | -8.293
-9 | -0.511 | 0.05764 | -0.007 | -8.873
-8.5 | -0.509 | 0.05399 | -0.007 | -9.436
-8 | -0.502 | 0.05067 | -0.007 | -9.9
-7.5 | -0.487 | 0.04776 | -0.007 | -10.205
-7 | -0.468 | 0.04467 | -0.008 | -10.468
-6.5 | -0.442 | 0.04164 | -0.009 | -10.621
-6 | -0.508 | 0.00857 | -0.022 | -59.305
-5.5 | -0.464 | 0.00833 | -0.023 | -55.67
-5 | -0.415 | 0.00805 | -0.024 | -51.607
-4.5 | -0.363 | 0.00783 | -0.025 | -46.396
-4 | -0.309 | 0.00755 | -0.026 | -40.874
-3.5 | -0.252 | 0.00732 | -0.027 | -34.397
-3 | -0.193 | 0.00709 | -0.028 | -27.276
-2.5 | -0.134 | 0.00546 | -0.029 | -24.58
-2 | -0.075 | 0.00443 | -0.03 | -16.857
-1.5 | -0.015 | 0.00434 | -0.031 | -3.394
-1 | 0.045 | 0.00433 | -0.032 | 10.479
-0.5 | 0.105 | 0.00435 | -0.033 | 24.233
0 | 0.167 | 0.00436 | -0.034 | 38.159
0.5 | 0.227 | 0.00444 | -0.035 | 51.127
1 | 0.287 | 0.00455 | -0.036 | 63.199
1.5 | 0.348 | 0.00453 | -0.037 | 76.687
2 | 0.408 | 0.0044 | -0.038 | 92.664
2.5 | 0.468 | 0.00469 | -0.039 | 99.762
3 | 0.527 | 0.00516 | -0.039 | 102.126
3.5 | 0.585 | 0.00578 | -0.04 | 101.138
4 | 0.642 | 0.00866 | -0.041 | 74.109
4.5 | 0.696 | 0.00901 | -0.042 | 77.283
5 | 0.748 | 0.00937 | -0.043 | 79.748
5.5 | 0.795 | 0.00978 | -0.044 | 81.316
6 | 0.838 | 0.01028 | -0.045 | 81.446
6.5 | 0.874 | 0.01078 | -0.046 | 81.007
7 | 0.903 | 0.01112 | -0.047 | 81.173
7.5 | 0.742 | 0.04586 | -0.021 | 16.184
8 | 0.751 | 0.04953 | -0.019 | 15.166
8.5 | 0.755 | 0.0528 | -0.019 | 14.294
9 | 0.752 | 0.05649 | -0.02 | 13.308
9.5 | 0.742 | 0.06012 | -0.021 | 12.348
10 | 0.727 | 0.06427 | -0.021 | 11.308
10.5 | 0.703 | 0.06812 | -0.022 | 10.324
11 | 0.675 | 0.07282 | -0.022 | 9.268
11.5 | 0.643 | 0.07733 | -0.022 | 8.315
12 | 0.609 | 0.08173 | -0.023 | 7.45

## 52. Re 2M Mach 0.10 (2)
BIGFOIL.COM POLAR EXPORT
MH 28
MH 28 |  |  |  | Cl Max: | 1.1616 | at alpha= | 12.5 | deg
XFOIL ncrit=9 |  |  |  | L/D Max: | 93.6207 | at alpha= | 2 | deg
Re: | 2000000 |  |  | Cd Min: | 0.20204 | at alpha= | 17.5 | deg
Mach: | 0.1 |  |  | Cl=0 at alpha= | -1.7832 | deg
|  |  |  | @ Cl=0.1, Cd= | 0.003468
|  |  |  | @ Cl=0.4, Cd= | 0.0042898
|  |  |  | @ Cl=0.6, Cd= | 0.0081527
alpha (deg) | Cl | Cd | Cm | Cl/Cd
-10 | -0.7529 | 0.02645 | -0.0677 | -28.465
-9.5 | -0.7227 | 0.02226 | -0.0658 | -32.4663
-9 | -0.6775 | 0.01981 | -0.0655 | -34.1999
-8.5 | -0.6398 | 0.01458 | -0.0642 | -43.882
-8 | -0.5905 | 0.01255 | -0.0638 | -47.0518
-7.5 | -0.545 | 0.01132 | -0.0622 | -48.1449
-7 | -0.4915 | 0.01033 | -0.0622 | -47.5799
-6.5 | -0.4461 | 0.00971 | -0.0602 | -45.9423
-6 | -0.3957 | 0.00909 | -0.0593 | -43.5314
-5.5 | -0.3515 | 0.00827 | -0.0569 | -42.503
-5 | -0.3012 | 0.00782 | -0.0559 | -38.5166
-4.5 | -0.2523 | 0.00736 | -0.0545 | -34.2799
-4 | -0.2017 | 0.00703 | -0.0535 | -28.6913
-3.5 | -0.1517 | 0.00666 | -0.0523 | -22.7778
-3 | -0.1064 | 0.00599 | -0.0504 | -17.7629
-2.5 | -0.0616 | 0.00542 | -0.0483 | -11.3653
-2 | -0.016 | 0.00491 | -0.0463 | -3.2587
-1.5 | 0.0209 | 0.00409 | -0.0425 | 5.11
-1 | 0.0599 | 0.00364 | -0.0388 | 16.456
-0.5 | 0.1042 | 0.00345 | -0.0361 | 30.2029
0 | 0.146 | 0.00323 | -0.0329 | 45.2012
0.5 | 0.2026 | 0.00324 | -0.033 | 62.5309
1 | 0.2563 | 0.0034 | -0.0325 | 75.3824
1.5 | 0.3136 | 0.00366 | -0.0329 | 85.6831
2 | 0.3801 | 0.00406 | -0.0354 | 93.6207
2.5 | 0.4338 | 0.00468 | -0.035 | 92.6923
3 | 0.4879 | 0.00591 | -0.0354 | 82.555
3.5 | 0.5437 | 0.00677 | -0.0362 | 80.3102
4 | 0.5846 | 0.00784 | -0.0336 | 74.5663
4.5 | 0.6368 | 0.0089 | -0.0335 | 71.5506
5 | 0.6992 | 0.00938 | -0.0354 | 74.5416
5.5 | 0.7587 | 0.00998 | -0.0367 | 76.022
6 | 0.8167 | 0.01049 | -0.0377 | 77.8551
6.5 | 0.8683 | 0.01156 | -0.0373 | 75.1125
7 | 0.9256 | 0.01212 | -0.0381 | 76.3696
7.5 | 0.9852 | 0.01308 | -0.0397 | 75.3211
8 | 1.0418 | 0.01403 | -0.0406 | 74.2552
8.5 | 1.0747 | 0.01629 | -0.0368 | 65.973
9 | 1.0981 | 0.01771 | -0.0308 | 62.0045
9.5 | 1.1286 | 0.01822 | -0.0261 | 61.9429
10 | 1.143 | 0.01989 | -0.0185 | 57.4661
10.5 | 1.1497 | 0.02115 | -0.0094 | 54.3593
11 | 1.1513 | 0.02358 | -0.0002 | 48.8253
11.5 | 1.1543 | 0.02604 | 0.008 | 44.328
12 | 1.1614 | 0.02817 | 0.0147 | 41.2283
12.5 | 1.1616 | 0.03103 | 0.0212 | 37.4347
13 | 1.1513 | 0.03504 | 0.0276 | 32.8567
13.5 | 1.1406 | 0.03948 | 0.0322 | 28.8906
14 | 1.1003 | 0.04798 | 0.0352 | 22.9325
14.5 | 0.7068 | 0.1474 | -0.008 | 4.7951
15 | 0.7119 | 0.15528 | -0.0114 | 4.5846
15.5 | 0.718 | 0.163 | -0.0149 | 4.4049
16 | 0.719 | 0.17388 | -0.0191 | 4.135
16.5 | 0.7189 | 0.18441 | -0.0235 | 3.8984
17 | 0.7274 | 0.19328 | -0.0272 | 3.7635
17.5 | 0.7373 | 0.20204 | -0.031 | 3.6493

## 53. Re 2M Mach 0.25 (1)
BIGFOIL.COM POLAR EXPORT
MH 28
MH 28 |  |  |  | Cl Max: | 0.879 | at alpha= | 6.5 | deg
JavaFoil+Calcfoil stall+Eppler ext transition |  |  |  | L/D Max: | 101.563 | at alpha= | 3 | deg
Re: | 2000000 |  |  | Cd Min: | 0.00437 | at alpha= | -1 | deg
Mach: | 0.25 |  |  | Cl=0 at alpha= | -1.379 | deg
|  |  |  | @ Cl=0.1, Cd= | 0.0043961
|  |  |  | @ Cl=0.4, Cd= | 0.08034
|  |  |  | @ Cl=0.6, Cd= | 0.08034
alpha (deg) | Cl | Cd | Cm | Cl/Cd
-10.5 | -0.312 | 0.07124 | -0.006 | -4.373
-10 | -0.359 | 0.06743 | -0.006 | -5.323
-9.5 | -0.399 | 0.06325 | -0.007 | -6.307
-9 | -0.43 | 0.05927 | -0.007 | -7.261
-8.5 | -0.452 | 0.0554 | -0.007 | -8.164
-8 | -0.464 | 0.05176 | -0.007 | -8.962
-7.5 | -0.465 | 0.04866 | -0.008 | -9.562
-7 | -0.457 | 0.04567 | -0.008 | -10.004
-6.5 | -0.439 | 0.04249 | -0.008 | -10.328
-6 | -0.412 | 0.0397 | -0.01 | -10.389
-5.5 | -0.47 | 0.00849 | -0.024 | -55.34
-5 | -0.423 | 0.00822 | -0.025 | -51.425
-4.5 | -0.371 | 0.00784 | -0.026 | -47.364
-4 | -0.316 | 0.00768 | -0.027 | -41.194
-3.5 | -0.258 | 0.00742 | -0.028 | -34.806
-3 | -0.199 | 0.00719 | -0.029 | -27.633
-2.5 | -0.138 | 0.00561 | -0.03 | -24.594
-2 | -0.077 | 0.00451 | -0.031 | -16.994
-1.5 | -0.015 | 0.0044 | -0.032 | -3.438
-1 | 0.047 | 0.00437 | -0.033 | 10.658
-0.5 | 0.108 | 0.0044 | -0.034 | 24.638
0 | 0.171 | 0.00444 | -0.035 | 38.571
0.5 | 0.233 | 0.00451 | -0.036 | 51.67
1 | 0.295 | 0.00461 | -0.037 | 64.074
1.5 | 0.357 | 0.00471 | -0.038 | 75.863
2 | 0.419 | 0.00448 | -0.039 | 93.591
2.5 | 0.481 | 0.00479 | -0.04 | 100.232
3 | 0.541 | 0.00533 | -0.041 | 101.563
3.5 | 0.601 | 0.00613 | -0.042 | 98.07
4 | 0.659 | 0.00888 | -0.042 | 74.129
4.5 | 0.713 | 0.00923 | -0.043 | 77.264
5 | 0.765 | 0.00959 | -0.044 | 79.743
5.5 | 0.811 | 0.01008 | -0.045 | 80.455
6 | 0.85 | 0.01059 | -0.046 | 80.197
6.5 | 0.879 | 0.01117 | -0.047 | 78.717
7 | 0.722 | 0.04372 | -0.021 | 16.505
7.5 | 0.726 | 0.04734 | -0.019 | 15.324
8 | 0.72 | 0.05056 | -0.019 | 14.243
8.5 | 0.703 | 0.05439 | -0.019 | 12.935
9 | 0.675 | 0.05769 | -0.02 | 11.704
9.5 | 0.636 | 0.06205 | -0.021 | 10.245
10 | 0.586 | 0.06584 | -0.022 | 8.902
10.5 | 0.522 | 0.0702 | -0.022 | 7.433
11 | 0.45 | 0.07515 | -0.023 | 5.983
11.5 | 0.37 | 0.08034 | -0.024 | 4.61

## 54. Re 2M Mach 0.25 (2)
BIGFOIL.COM POLAR EXPORT
MH 28
MH 28 |  |  |  | Cl Max: | 1.0856 | at alpha= | 9 | deg
XFOIL ncrit=9 |  |  |  | L/D Max: | 93.5181 | at alpha= | 2 | deg
Re: | 2000000 |  |  | Cd Min: | 0.13721 | at alpha= | 14 | deg
Mach: | 0.25 |  |  | Cl=0 at alpha= | -1.8155 | deg
|  |  |  | @ Cl=0.1, Cd= | 0.0035536
|  |  |  | @ Cl=0.4, Cd= | 0.0042881
|  |  |  | @ Cl=0.6, Cd= | 0.0082718
alpha (deg) | Cl | Cd | Cm | Cl/Cd
-9.5 | -0.5455 | 0.05584 | -0.0745 | -9.769
-9 | -0.5792 | 0.04141 | -0.0797 | -13.987
-8.5 | -0.62 | 0.02285 | -0.0745 | -27.1335
-8 | -0.5865 | 0.01617 | -0.073 | -36.2709
-7.5 | -0.546 | 0.0138 | -0.0699 | -39.5652
-7 | -0.4957 | 0.01174 | -0.0686 | -42.2232
-6.5 | -0.4511 | 0.0106 | -0.0658 | -42.5566
-6 | -0.4011 | 0.0096 | -0.064 | -41.7812
-5.5 | -0.3583 | 0.00857 | -0.0607 | -41.8086
-5 | -0.3066 | 0.008 | -0.0593 | -38.325
-4.5 | -0.2572 | 0.00751 | -0.0574 | -34.2477
-4 | -0.2042 | 0.00715 | -0.0563 | -28.5594
-3.5 | -0.154 | 0.00676 | -0.0547 | -22.7811
-3 | -0.1056 | 0.00613 | -0.0529 | -17.2268
-2.5 | -0.0608 | 0.00551 | -0.0504 | -11.0345
-2 | -0.0141 | 0.00501 | -0.0482 | -2.8144
-1.5 | 0.0241 | 0.00418 | -0.0443 | 5.7656
-1 | 0.063 | 0.0037 | -0.0402 | 17.027
-0.5 | 0.1085 | 0.00352 | -0.0374 | 30.8239
0 | 0.1509 | 0.0033 | -0.0339 | 45.7273
0.5 | 0.2053 | 0.00328 | -0.0331 | 62.5915
1 | 0.2656 | 0.00346 | -0.0338 | 76.763
1.5 | 0.323 | 0.00372 | -0.0338 | 86.828
2 | 0.3881 | 0.00415 | -0.0355 | 93.5181
2.5 | 0.4424 | 0.00478 | -0.0348 | 92.5523
3 | 0.498 | 0.00604 | -0.0352 | 82.4503
3.5 | 0.5554 | 0.00693 | -0.0358 | 80.1443
4 | 0.5911 | 0.00813 | -0.0316 | 72.706
4.5 | 0.652 | 0.0091 | -0.0329 | 71.6484
5 | 0.7165 | 0.00962 | -0.0346 | 74.4802
5.5 | 0.7777 | 0.01028 | -0.0356 | 75.6518
6 | 0.8365 | 0.01094 | -0.036 | 76.4625
6.5 | 0.8875 | 0.01208 | -0.0346 | 73.4685
7 | 0.9474 | 0.0132 | -0.0353 | 71.7727
7.5 | 1.0052 | 0.01467 | -0.0357 | 68.5208
8 | 1.0533 | 0.01686 | -0.0342 | 62.4733
8.5 | 1.0702 | 0.01941 | -0.0262 | 55.1365
9 | 1.0856 | 0.02203 | -0.0181 | 49.2783
9.5 | 1.075 | 0.02661 | -0.006 | 40.3983
10 | 1.0323 | 0.03227 | 0.0102 | 31.9895
10.5 | 0.9766 | 0.03995 | 0.0244 | 24.4456
11 | 0.9381 | 0.04649 | 0.0323 | 20.1785
11.5 | 0.884 | 0.05599 | 0.0356 | 15.7885
12 | 0.8418 | 0.06714 | 0.0321 | 12.538
12.5 | 0.8031 | 0.08279 | 0.0214 | 9.7004
13 | 0.759 | 0.10692 | 0.0082 | 7.0988
13.5 | 0.7306 | 0.12369 | 0.0011 | 5.9067
14 | 0.7158 | 0.13721 | -0.0045 | 5.2168

## 55. Re 2M Mach 0.50 (1)
BIGFOIL.COM POLAR EXPORT
MH 28
MH 28 |  |  |  | Cl Max: | 1.171 | at alpha= | 20 | deg
JavaFoil+Calcfoil stall+Eppler ext transition |  |  |  | L/D Max: | 100.082 | at alpha= | 2.5 | deg
Re: | 2000000 |  |  | Cd Min: | 0.00461 | at alpha= | -1 | deg
Mach: | 0.5 |  |  | Cl=0 at alpha= | -1.3768 | deg
|  |  |  | @ Cl=0.1, Cd= | 0.0046309
|  |  |  | @ Cl=0.4, Cd= | 0.0050674
|  |  |  | @ Cl=0.6, Cd= | 0.065292
alpha (deg) | Cl | Cd | Cm | Cl/Cd
-20 | -1.025 | 0.17771 | 0.001 | -5.769
-19.5 | -0.999 | 0.17306 | 0 | -5.772
-19 | -0.972 | 0.16675 | 0 | -5.829
-18.5 | -0.944 | 0.16183 | 0 | -5.835
-18 | -0.918 | 0.15738 | -0.001 | -5.832
-17.5 | -0.89 | 0.15316 | -0.001 | -5.812
-17 | -0.863 | 0.1483 | -0.002 | -5.82
-16.5 | -0.836 | 0.14134 | -0.002 | -5.917
-16 | -0.808 | 0.13629 | -0.003 | -5.931
-15.5 | -0.782 | 0.13219 | -0.003 | -5.912
-15 | -0.755 | 0.12811 | -0.004 | -5.89
-14.5 | -0.727 | 0.12308 | -0.004 | -5.904
-14 | -0.7 | 0.11892 | -0.005 | -5.883
-13.5 | -0.672 | 0.11295 | -0.005 | -5.945
-13 | -0.644 | 0.10902 | -0.006 | -5.91
-12.5 | -0.617 | 0.08935 | -0.006 | -6.908
-12 | -0.589 | 0.08503 | -0.006 | -6.93
-11.5 | -0.562 | 0.07624 | -0.007 | -7.372
-11 | -0.534 | 0.07919 | -0.007 | -6.743
-10.5 | -0.507 | 0.06951 | -0.008 | -7.289
-10 | -0.479 | 0.08761 | -0.008 | -5.463
-9.5 | -0.451 | 0.06283 | -0.008 | -7.182
-9 | -0.424 | 0.06063 | -0.008 | -6.986
-8.5 | -0.396 | 0.05641 | -0.009 | -7.017
-8 | -0.368 | 0.05397 | -0.009 | -6.822
-7.5 | -0.34 | 0.04932 | -0.01 | -6.905
-7 | -0.313 | 0.04724 | -0.01 | -6.618
-6.5 | -0.285 | 0.04493 | -0.01 | -6.341
-6 | -0.257 | 0.04219 | -0.01 | -6.093
-5.5 | -0.229 | 0.03964 | -0.011 | -5.787
-5 | -0.34 | 0.03718 | -0.011 | -9.141
-4.5 | -0.319 | 0.03455 | -0.012 | -9.243
-4 | -0.346 | 0.00812 | -0.03 | -42.585
-3.5 | -0.286 | 0.00792 | -0.031 | -36.066
-3 | -0.221 | 0.00759 | -0.032 | -29.117
-2.5 | -0.154 | 0.00731 | -0.033 | -21.045
-2 | -0.086 | 0.00471 | -0.034 | -18.171
-1.5 | -0.017 | 0.00466 | -0.035 | -3.624
-1 | 0.052 | 0.00461 | -0.037 | 11.296
-0.5 | 0.121 | 0.00464 | -0.038 | 26.054
0 | 0.191 | 0.0047 | -0.039 | 40.73
0.5 | 0.261 | 0.00481 | -0.04 | 54.158
1 | 0.33 | 0.00489 | -0.041 | 67.51
1.5 | 0.399 | 0.00507 | -0.042 | 78.79
2 | 0.468 | 0.00489 | -0.043 | 95.875
2.5 | 0.537 | 0.00536 | -0.044 | 100.082
3 | 0.604 | 0.00621 | -0.045 | 97.312
3.5 | 0.669 | 0.00931 | -0.046 | 71.836
4 | 0.73 | 0.00982 | -0.047 | 74.327
4.5 | 0.782 | 0.01041 | -0.049 | 75.103
5 | 0.82 | 0.01104 | -0.05 | 74.251
5.5 | 0.662 | 0.03828 | -0.019 | 17.306
6 | 0.546 | 0.04147 | -0.019 | 13.157
6.5 | 0.437 | 0.04365 | -0.021 | 10.01
7 | 0.464 | 0.04651 | -0.021 | 9.985
7.5 | 0.492 | 0.04876 | -0.022 | 10.089
8 | 0.519 | 0.05388 | -0.023 | 9.639
8.5 | 0.547 | 0.05593 | -0.024 | 9.778
9 | 0.574 | 0.0583 | -0.025 | 9.854
9.5 | 0.602 | 0.06583 | -0.025 | 9.14
10 | 0.629 | 0.06576 | -0.027 | 9.57
10.5 | 0.656 | 0.07675 | -0.027 | 8.553
11 | 0.684 | 0.07458 | -0.029 | 9.173
11.5 | 0.711 | 0.08637 | -0.029 | 8.233
12 | 0.739 | 0.0826 | -0.031 | 8.944
12.5 | 0.765 | 0.09462 | -0.031 | 8.09
13 | 0.793 | 0.10924 | -0.033 | 7.26
13.5 | 0.82 | 0.11403 | -0.033 | 7.19
14 | 0.848 | 0.11794 | -0.035 | 7.188
14.5 | 0.874 | 0.12444 | -0.035 | 7.026
15 | 0.902 | 0.12881 | -0.037 | 7.002
15.5 | 0.928 | 0.13311 | -0.037 | 6.975
16 | 0.956 | 0.1385 | -0.039 | 6.905
16.5 | 0.983 | 0.14261 | -0.039 | 6.89
17 | 1.011 | 0.14918 | -0.041 | 6.774
17.5 | 1.037 | 0.15404 | -0.042 | 6.73
18 | 1.064 | 0.15679 | -0.043 | 6.783
18.5 | 1.091 | 0.16184 | -0.044 | 6.74
19 | 1.117 | 0.16572 | -0.044 | 6.739
19.5 | 1.145 | 0.17452 | -0.046 | 6.56
20 | 1.171 | 0.17595 | -0.047 | 6.653

## 56. Re 2M Mach 0.50 (2)
BIGFOIL.COM POLAR EXPORT
MH 28
MH 28 |  |  |  | Cl Max: | 0.9763 | at alpha= | 7 | deg
XFOIL ncrit=9 |  |  |  | L/D Max: | 92.5885 | at alpha= | 2 | deg
Re: | 2000000 |  |  | Cd Min: | 0.25645 | at alpha= | -20 | deg
Mach: | 0.5 |  |  | Cl=0 at alpha= | -1.9446 | deg
|  |  |  | @ Cl=0.1, Cd= | 0.0038707
|  |  |  | @ Cl=0.4, Cd= | 0.0043825
|  |  |  | @ Cl=0.6, Cd= | 0.0076452
alpha (deg) | Cl | Cd | Cm | Cl/Cd
-20 | -0.6964 | 0.25645 | 0.0171 | -2.7155
-19.5 | -0.6772 | 0.2487 | 0.0129 | -2.723
-19 | -0.6582 | 0.24142 | 0.0089 | -2.7264
-18.5 | -0.6393 | 0.23375 | 0.0049 | -2.735
-18 | -0.6205 | 0.22629 | 0.0011 | -2.7421
-17.5 | -0.6022 | 0.21858 | -0.0026 | -2.7551
-17 | -0.5834 | 0.21044 | -0.0062 | -2.7723
-16.5 | -0.5668 | 0.20217 | -0.0098 | -2.8036
-16 | -0.5511 | 0.19419 | -0.0131 | -2.8379
-15.5 | -0.5362 | 0.18639 | -0.016 | -2.8768
-15 | -0.5223 | 0.17876 | -0.0186 | -2.9218
-14.5 | -0.5113 | 0.17139 | -0.0206 | -2.9833
-14 | -0.4991 | 0.16461 | -0.0226 | -3.032
-13.5 | -0.4884 | 0.1576 | -0.0243 | -3.099
-13 | -0.4796 | 0.15062 | -0.0257 | -3.1842
-12.5 | -0.4737 | 0.14343 | -0.0266 | -3.3027
-12 | -0.47 | 0.13609 | -0.0275 | -3.4536
-11.5 | -0.4558 | 0.12672 | -0.0325 | -3.5969
-11 | -0.4412 | 0.11739 | -0.038 | -3.7584
-10.5 | -0.4335 | 0.10795 | -0.0433 | -4.0157
-10 | -0.4261 | 0.09746 | -0.0499 | -4.3721
-9.5 | -0.4175 | 0.08764 | -0.0567 | -4.7638
-9 | -0.4149 | 0.0775 | -0.0635 | -5.3535
-8.5 | -0.4111 | 0.06644 | -0.0731 | -6.1875
-8 | -0.4119 | 0.05072 | -0.0933 | -8.1211
-7.5 | -0.4229 | 0.03999 | -0.1009 | -10.5751
-7 | -0.417 | 0.02948 | -0.1042 | -14.1452
-6.5 | -0.409 | 0.022 | -0.0991 | -18.5909
-6 | -0.3963 | 0.01615 | -0.0903 | -24.5387
-5.5 | -0.3671 | 0.01174 | -0.0825 | -31.2692
-5 | -0.3228 | 0.00948 | -0.0768 | -34.0506
-4.5 | -0.2725 | 0.0084 | -0.0722 | -32.4405
-4 | -0.2191 | 0.00764 | -0.0685 | -28.678
-3.5 | -0.1602 | 0.00715 | -0.0662 | -22.4056
-3 | -0.1054 | 0.0067 | -0.0634 | -15.7313
-2.5 | -0.0565 | 0.00591 | -0.0598 | -9.5601
-2 | -0.005 | 0.00536 | -0.0569 | -0.93284
-1.5 | 0.0401 | 0.00465 | -0.0527 | 8.6237
-1 | 0.0771 | 0.00395 | -0.0466 | 19.519
-0.5 | 0.1262 | 0.00378 | -0.0429 | 33.3862
0 | 0.1722 | 0.00363 | -0.0385 | 47.438
0.5 | 0.2189 | 0.00349 | -0.0342 | 62.7221
1 | 0.2831 | 0.00369 | -0.0338 | 76.7209
1.5 | 0.3499 | 0.00401 | -0.0342 | 87.2569
2 | 0.4185 | 0.00452 | -0.0348 | 92.5885
2.5 | 0.477 | 0.00522 | -0.0331 | 91.3793
3 | 0.5402 | 0.00655 | -0.0333 | 82.4733
3.5 | 0.6019 | 0.00768 | -0.0329 | 78.3724
4 | 0.6417 | 0.00929 | -0.0278 | 69.0743
4.5 | 0.7159 | 0.00998 | -0.0289 | 71.7335
5 | 0.7844 | 0.01095 | -0.0284 | 71.6347
5.5 | 0.8424 | 0.01227 | -0.0255 | 68.6553
6 | 0.8902 | 0.01471 | -0.0209 | 60.5167
6.5 | 0.9468 | 0.0189 | -0.0178 | 50.0952
7 | 0.9763 | 0.02543 | -0.0112 | 38.3917
7.5 | 0.9452 | 0.02906 | 0.0055 | 32.5258
8 | 0.9112 | 0.03348 | 0.0198 | 27.2162
8.5 | 0.8754 | 0.03878 | 0.0305 | 22.5735
9 | 0.8365 | 0.04556 | 0.0368 | 18.3604
9.5 | 0.8005 | 0.054 | 0.0373 | 14.8241
10 | 0.7639 | 0.06593 | 0.0314 | 11.5865
10.5 | 0.7392 | 0.08043 | 0.0216 | 9.1906
11 | 0.7178 | 0.09531 | 0.0143 | 7.5312
11.5 | 0.7054 | 0.10683 | 0.0092 | 6.603
12 | 0.6946 | 0.11836 | 0.0046 | 5.8685

## 57. Re 3M Mach 0.00 (1)
BIGFOIL.COM POLAR EXPORT
MH 28
MH 28 |  |  |  | Cl Max: | 0.948 | at alpha= | 8.5 | deg
JavaFoil+Calcfoil stall+Eppler ext transition |  |  |  | L/D Max: | 100.997 | at alpha= | 3.5 | deg
Re: | 3000000 |  |  | Cd Min: | 0.00431 | at alpha= | -0.5 | deg
Mach: | 0 |  |  | Cl=0 at alpha= | -1.375 | deg
|  |  |  | @ Cl=0.1, Cd= | 0.0043108
|  |  |  | @ Cl=0.4, Cd= | 0.004908
|  |  |  | @ Cl=0.6, Cd= | 0.09351
alpha (deg) | Cl | Cd | Cm | Cl/Cd
-12 | -0.461 | 0.08018 | -0.005 | -5.753
-11.5 | -0.479 | 0.07548 | -0.006 | -6.342
-11 | -0.494 | 0.07114 | -0.006 | -6.944
-10.5 | -0.507 | 0.06685 | -0.006 | -7.578
-10 | -0.516 | 0.06302 | -0.007 | -8.186
-9.5 | -0.521 | 0.05942 | -0.007 | -8.766
-9 | -0.522 | 0.0556 | -0.007 | -9.381
-8.5 | -0.517 | 0.05221 | -0.008 | -9.903
-8 | -0.507 | 0.04904 | -0.008 | -10.34
-7.5 | -0.492 | 0.04569 | -0.009 | -10.767
-7 | -0.58 | 0.00856 | -0.02 | -67.799
-6.5 | -0.547 | 0.00838 | -0.021 | -65.288
-6 | -0.507 | 0.00802 | -0.022 | -63.218
-5.5 | -0.463 | 0.00777 | -0.023 | -59.532
-5 | -0.414 | 0.00742 | -0.024 | -55.775
-4.5 | -0.362 | 0.00729 | -0.025 | -49.625
-4 | -0.307 | 0.00706 | -0.026 | -43.543
-3.5 | -0.251 | 0.00687 | -0.027 | -36.494
-3 | -0.193 | 0.00668 | -0.028 | -28.815
-2.5 | -0.134 | 0.00556 | -0.029 | -24.064
-2 | -0.074 | 0.00521 | -0.03 | -14.27
-1.5 | -0.015 | 0.00433 | -0.031 | -3.385
-1 | 0.045 | 0.00432 | -0.032 | 10.452
-0.5 | 0.105 | 0.00431 | -0.033 | 24.347
0 | 0.166 | 0.00432 | -0.034 | 38.34
0.5 | 0.226 | 0.00446 | -0.035 | 50.619
1 | 0.286 | 0.00454 | -0.035 | 62.898
1.5 | 0.346 | 0.00471 | -0.036 | 73.374
2 | 0.406 | 0.00493 | -0.037 | 82.393
2.5 | 0.465 | 0.00519 | -0.038 | 89.724
3 | 0.524 | 0.0054 | -0.039 | 97.107
3.5 | 0.582 | 0.00576 | -0.04 | 100.997
4 | 0.639 | 0.00797 | -0.041 | 80.128
4.5 | 0.693 | 0.00834 | -0.042 | 83.078
5 | 0.744 | 0.00868 | -0.043 | 85.713
5.5 | 0.792 | 0.00909 | -0.044 | 87.206
6 | 0.835 | 0.00945 | -0.045 | 88.394
6.5 | 0.872 | 0.00992 | -0.046 | 87.904
7 | 0.902 | 0.01028 | -0.047 | 87.758
7.5 | 0.925 | 0.01085 | -0.048 | 85.256
8 | 0.941 | 0.01139 | -0.049 | 82.612
8.5 | 0.948 | 0.0119 | -0.05 | 79.691
9 | 0.762 | 0.05437 | -0.023 | 14.023
9.5 | 0.756 | 0.05826 | -0.023 | 12.973
10 | 0.744 | 0.06196 | -0.024 | 12.014
10.5 | 0.725 | 0.06577 | -0.024 | 11.025
11 | 0.701 | 0.06989 | -0.025 | 10.033
11.5 | 0.673 | 0.07468 | -0.025 | 9.018
12 | 0.644 | 0.07906 | -0.025 | 8.144
12.5 | 0.613 | 0.08346 | -0.026 | 7.343
13 | 0.581 | 0.08847 | -0.027 | 6.564
13.5 | 0.549 | 0.09351 | -0.027 | 5.866

## 58. Re 3M Mach 0.00 (2)
BIGFOIL.COM POLAR EXPORT
MH 28
MH 28 |  |  |  | Cl Max: | 1.2832 | at alpha= | 14 | deg
XFOIL ncrit=9 |  |  |  | L/D Max: | 94.2651 | at alpha= | 2.5 | deg
Re: | 3000000 |  |  | Cd Min: | 0.18781 | at alpha= | 19 | deg
Mach: | 0 |  |  | Cl=0 at alpha= | -1.8292 | deg
|  |  |  | @ Cl=0.1, Cd= | 0.0033876
|  |  |  | @ Cl=0.4, Cd= | 0.0043393
|  |  |  | @ Cl=0.6, Cd= | 0.18781
alpha (deg) | Cl | Cd | Cm | Cl/Cd
-16.5 | -0.5525 | 0.18453 | -0.0085 | -2.9941
-16 | -0.5402 | 0.17867 | -0.0111 | -3.0235
-15.5 | -0.5303 | 0.17167 | -0.0136 | -3.0891
-15 | -0.5202 | 0.1642 | -0.016 | -3.1681
-14.5 | -0.5124 | 0.15704 | -0.0182 | -3.2629
-14 | -0.6665 | 0.07396 | -0.0505 | -9.0116
-13.5 | -0.5897 | 0.08386 | -0.0456 | -7.032
-13 | -0.59 | 0.0784 | -0.0458 | -7.5255
-12.5 | -0.5267 | 0.08384 | -0.0441 | -6.2822
-11.5 | -0.9444 | 0.01916 | -0.0612 | -49.2902
-11 | -0.8908 | 0.01794 | -0.0625 | -49.6544
-10.5 | -0.8393 | 0.01734 | -0.0629 | -48.4025
-10 | -0.7907 | 0.01552 | -0.0631 | -50.9472
-9.5 | -0.7352 | 0.01404 | -0.0645 | -52.3647
-9 | -0.6807 | 0.01259 | -0.0655 | -54.0667
-8.5 | -0.6357 | 0.01172 | -0.0639 | -54.2406
-8 | -0.5843 | 0.0107 | -0.0638 | -54.6075
-7.5 | -0.5426 | 0.00988 | -0.0612 | -54.919
-7 | -0.5005 | 0.00862 | -0.0587 | -58.0626
-6.5 | -0.4538 | 0.00817 | -0.0572 | -55.5447
-5.5 | -0.3532 | 0.00754 | -0.0555 | -46.8435
-5 | -0.3058 | 0.00694 | -0.0538 | -44.0634
-4.5 | -0.255 | 0.0067 | -0.053 | -38.0597
-3.5 | -0.1548 | 0.00608 | -0.0509 | -25.4605
-3 | -0.107 | 0.00565 | -0.0495 | -18.9381
-2.5 | -0.0616 | 0.00513 | -0.0475 | -12.0078
-2 | -0.015 | 0.00474 | -0.0458 | -3.1646
-1.5 | 0.0289 | 0.00425 | -0.0435 | 6.8
-1 | 0.0652 | 0.00353 | -0.0396 | 18.4703
-0.5 | 0.1092 | 0.00335 | -0.0371 | 32.597
0 | 0.1529 | 0.00327 | -0.0345 | 46.7584
0.5 | 0.1917 | 0.00316 | -0.0307 | 60.6646
1 | 0.2315 | 0.00311 | -0.027 | 74.4373
1.5 | 0.2837 | 0.00331 | -0.0264 | 85.71
2 | 0.336 | 0.0036 | -0.0258 | 93.3333
2.5 | 0.3912 | 0.00415 | -0.0261 | 94.2651
3 | 0.4442 | 0.00529 | -0.0262 | 83.9698
3.5 | 0.5042 | 0.00605 | -0.0279 | 83.3388
4 | 0.5537 | 0.00706 | -0.0274 | 78.4278
4.5 | 0.5947 | 0.00784 | -0.0246 | 75.8546
5 | 0.6558 | 0.00827 | -0.0263 | 79.2987
5.5 | 0.7163 | 0.00872 | -0.028 | 82.1445
6 | 0.7769 | 0.00922 | -0.0296 | 84.2625
6.5 | 0.8355 | 0.0098 | -0.0309 | 85.2551
7 | 0.8927 | 0.01026 | -0.0319 | 87.0078
7.5 | 0.944 | 0.0111 | -0.0316 | 85.045
8 | 0.9933 | 0.01217 | -0.031 | 81.6187
8.5 | 1.0494 | 0.01292 | -0.032 | 81.2229
9 | 1.1004 | 0.01376 | -0.0319 | 79.9709
9.5 | 1.1529 | 0.01437 | -0.0323 | 80.2296
10 | 1.2005 | 0.01543 | -0.0317 | 77.803
10.5 | 1.2419 | 0.01602 | -0.0297 | 77.5218
11 | 1.2524 | 0.01715 | -0.0213 | 73.0262
11.5 | 1.2244 | 0.02042 | -0.0061 | 59.9608
12 | 1.2444 | 0.02128 | -0.0003 | 58.4774
12.5 | 1.2582 | 0.02279 | 0.0059 | 55.2084
13 | 1.271 | 0.02457 | 0.0117 | 51.7298
13.5 | 1.2819 | 0.0266 | 0.0172 | 48.1917
14 | 1.2832 | 0.02949 | 0.0229 | 43.5131
14.5 | 1.253 | 0.03545 | 0.03 | 35.3456
15 | 1.2554 | 0.03908 | 0.0327 | 32.1238
15.5 | 1.2314 | 0.04609 | 0.0345 | 26.7173
16 | 1.1503 | 0.06306 | 0.0299 | 18.2414
16.5 | 1.1715 | 0.06671 | 0.0281 | 17.5611
17 | 1.0396 | 0.10177 | 0.0083 | 10.2152
19 | 0.5654 | 0.18781 | -0.0222 | 3.0105

## 59. Re 3M Mach 0.10 (1)
BIGFOIL.COM POLAR EXPORT
MH 28
MH 28 |  |  |  | Cl Max: | 0.941 | at alpha= | 8.5 | deg
JavaFoil+Calcfoil stall+Eppler ext transition |  |  |  | L/D Max: | 100.715 | at alpha= | 3.5 | deg
Re: | 3000000 |  |  | Cd Min: | 0.0043 | at alpha= | -1 | deg
Mach: | 0.1 |  |  | Cl=0 at alpha= | -1.375 | deg
|  |  |  | @ Cl=0.1, Cd= | 0.0043183
|  |  |  | @ Cl=0.4, Cd= | 0.004882
|  |  |  | @ Cl=0.6, Cd= | 0.09426
alpha (deg) | Cl | Cd | Cm | Cl/Cd
-11.5 | -0.452 | 0.07599 | -0.006 | -5.952
-11 | -0.471 | 0.07129 | -0.006 | -6.61
-10.5 | -0.487 | 0.06729 | -0.006 | -7.243
-10 | -0.5 | 0.06341 | -0.007 | -7.89
-9.5 | -0.509 | 0.0596 | -0.007 | -8.534
-9 | -0.512 | 0.05592 | -0.007 | -9.161
-8.5 | -0.51 | 0.05244 | -0.008 | -9.735
-8 | -0.503 | 0.04924 | -0.008 | -10.213
-7.5 | -0.488 | 0.04644 | -0.008 | -10.517
-7 | -0.47 | 0.04276 | -0.01 | -10.99
-6.5 | -0.547 | 0.00843 | -0.021 | -64.945
-6 | -0.508 | 0.0081 | -0.022 | -62.728
-5.5 | -0.464 | 0.00778 | -0.023 | -59.653
-5 | -0.415 | 0.00751 | -0.024 | -55.345
-4.5 | -0.363 | 0.0073 | -0.025 | -49.808
-4 | -0.309 | 0.00705 | -0.026 | -43.777
-3.5 | -0.252 | 0.00683 | -0.027 | -36.848
-3 | -0.193 | 0.00664 | -0.028 | -29.117
-2.5 | -0.134 | 0.00553 | -0.029 | -24.276
-2 | -0.075 | 0.00525 | -0.03 | -14.229
-1.5 | -0.015 | 0.00434 | -0.031 | -3.391
-1 | 0.045 | 0.0043 | -0.032 | 10.556
-0.5 | 0.105 | 0.00432 | -0.033 | 24.413
0 | 0.167 | 0.00436 | -0.034 | 38.163
0.5 | 0.227 | 0.00446 | -0.035 | 50.92
1 | 0.287 | 0.00456 | -0.036 | 63.017
1.5 | 0.348 | 0.0047 | -0.037 | 74.023
2 | 0.408 | 0.00491 | -0.038 | 83.051
2.5 | 0.468 | 0.00529 | -0.039 | 88.375
3 | 0.527 | 0.00541 | -0.039 | 97.343
3.5 | 0.585 | 0.00581 | -0.04 | 100.715
4 | 0.642 | 0.00803 | -0.041 | 79.887
4.5 | 0.696 | 0.00836 | -0.042 | 83.253
5 | 0.748 | 0.00876 | -0.043 | 85.322
5.5 | 0.795 | 0.00913 | -0.044 | 87.167
6 | 0.838 | 0.00952 | -0.045 | 87.956
6.5 | 0.874 | 0.01 | -0.046 | 87.357
7 | 0.903 | 0.01034 | -0.047 | 87.275
7.5 | 0.924 | 0.01097 | -0.048 | 84.217
8 | 0.937 | 0.01149 | -0.049 | 81.525
8.5 | 0.941 | 0.01192 | -0.05 | 78.956
9 | 0.755 | 0.05425 | -0.025 | 13.916
9.5 | 0.745 | 0.05808 | -0.024 | 12.821
10 | 0.728 | 0.06217 | -0.024 | 11.717
10.5 | 0.705 | 0.06599 | -0.025 | 10.684
11 | 0.676 | 0.07028 | -0.025 | 9.622
11.5 | 0.644 | 0.07491 | -0.025 | 8.598
12 | 0.61 | 0.07971 | -0.025 | 7.652
12.5 | 0.575 | 0.08408 | -0.026 | 6.834
13 | 0.539 | 0.0892 | -0.027 | 6.037
13.5 | 0.503 | 0.09426 | -0.027 | 5.332

## 60. Re 3M Mach 0.10 (2)
BIGFOIL.COM POLAR EXPORT
MH 28
MH 28 |  |  |  | Cl Max: | 1.2376 | at alpha= | 13 | deg
XFOIL ncrit=9 |  |  |  | L/D Max: | 94.1966 | at alpha= | 2.5 | deg
Re: | 3000000 |  |  | Cd Min: | 0.20864 | at alpha= | 18 | deg
Mach: | 0.1 |  |  | Cl=0 at alpha= | -1.833 | deg
|  |  |  | @ Cl=0.1, Cd= | 0.0034001
|  |  |  | @ Cl=0.4, Cd= | 0.0043243
|  |  |  | @ Cl=0.6, Cd= | 0.0078889
alpha (deg) | Cl | Cd | Cm | Cl/Cd
-16.5 | -0.5526 | 0.18505 | -0.0085 | -2.9862
-16 | -0.5401 | 0.17921 | -0.0111 | -3.0138
-15.5 | -0.53 | 0.17222 | -0.0136 | -3.0775
-15 | -0.5197 | 0.16474 | -0.016 | -3.1547
-14.5 | -0.5117 | 0.15757 | -0.0182 | -3.2474
-14 | -0.5052 | 0.15023 | -0.0204 | -3.3628
-13.5 | -0.5003 | 0.14271 | -0.0223 | -3.5057
-13 | -0.4975 | 0.13511 | -0.0242 | -3.6822
-12 | -0.8239 | 0.04256 | -0.072 | -19.3586
-11.5 | -0.9401 | 0.02105 | -0.0641 | -44.6603
-11 | -0.892 | 0.01906 | -0.0646 | -46.7996
-10.5 | -0.8371 | 0.0186 | -0.0654 | -45.0054
-10 | -0.7914 | 0.01656 | -0.0649 | -47.7899
-8.5 | -0.6363 | 0.01218 | -0.0655 | -52.2414
-7.5 | -0.5438 | 0.01008 | -0.0624 | -53.9484
-7 | -0.5007 | 0.00885 | -0.0601 | -56.5763
-6.5 | -0.4558 | 0.00822 | -0.0579 | -55.4501
-5.5 | -0.3547 | 0.00757 | -0.0561 | -46.856
-5 | -0.307 | 0.00697 | -0.0544 | -44.0459
-4.5 | -0.2561 | 0.00672 | -0.0535 | -38.1101
-4 | -0.2057 | 0.00638 | -0.0524 | -32.2414
-3.5 | -0.1552 | 0.00609 | -0.0514 | -25.4844
-3 | -0.1071 | 0.00566 | -0.0499 | -18.9223
-2.5 | -0.0614 | 0.00515 | -0.0479 | -11.9223
-2 | -0.0148 | 0.00475 | -0.0461 | -3.1158
-1.5 | 0.0295 | 0.00427 | -0.0439 | 6.9087
-1 | 0.0658 | 0.00354 | -0.0399 | 18.5876
-0.5 | 0.1098 | 0.00336 | -0.0373 | 32.6786
0 | 0.1536 | 0.00328 | -0.0346 | 46.8293
0.5 | 0.1927 | 0.00317 | -0.0308 | 60.7886
1 | 0.2325 | 0.00312 | -0.0271 | 74.5192
1.5 | 0.2849 | 0.00332 | -0.0264 | 85.8133
2 | 0.3374 | 0.00361 | -0.0258 | 93.4626
2.5 | 0.3928 | 0.00417 | -0.0261 | 94.1966
3 | 0.446 | 0.00531 | -0.0262 | 83.9925
3.5 | 0.5063 | 0.00607 | -0.0279 | 83.4102
4 | 0.5558 | 0.00711 | -0.0272 | 78.1716
4.5 | 0.5973 | 0.00787 | -0.0244 | 75.8958
5 | 0.6588 | 0.0083 | -0.0262 | 79.3735
5.5 | 0.7198 | 0.00875 | -0.0278 | 82.2629
6 | 0.7805 | 0.0093 | -0.0294 | 83.9247
6.5 | 0.8397 | 0.00986 | -0.0306 | 85.1623
7 | 0.8971 | 0.01035 | -0.0315 | 86.6763
7.5 | 0.9464 | 0.01137 | -0.0306 | 83.2366
8 | 0.9983 | 0.01236 | -0.0304 | 80.7686
8.5 | 1.0541 | 0.01318 | -0.0312 | 79.9772
9 | 1.1048 | 0.0141 | -0.0309 | 78.3546
9.5 | 1.1579 | 0.01471 | -0.0312 | 78.7152
10 | 1.2054 | 0.01584 | -0.0304 | 76.0985
10.5 | 1.2341 | 0.01689 | -0.0256 | 73.0669
11 | 1.2173 | 0.01922 | -0.0119 | 63.3351
11.5 | 1.2114 | 0.02177 | -0.0013 | 55.6454
12 | 1.2287 | 0.02294 | 0.0048 | 53.5615
12.5 | 1.2345 | 0.0252 | 0.0119 | 48.9881
13 | 1.2376 | 0.02783 | 0.0185 | 44.47
13.5 | 1.2374 | 0.03087 | 0.0245 | 40.0842
14 | 1.2245 | 0.0353 | 0.0302 | 34.6884
14.5 | 1.1528 | 0.04659 | 0.0351 | 24.7435
15 | 1.1468 | 0.05252 | 0.0347 | 21.8355
15.5 | 1.0998 | 0.0661 | 0.029 | 16.6384
16 | 0.96 | 0.1049 | 0.0063 | 9.1516
17 | 0.7334 | 0.19292 | -0.0276 | 3.8016
17.5 | 0.7453 | 0.19977 | -0.0311 | 3.7308
18 | 0.7528 | 0.20864 | -0.0352 | 3.6081

## 61. Re 3M Mach 0.25 (1)
BIGFOIL.COM POLAR EXPORT
MH 28
MH 28 |  |  |  | Cl Max: | 0.905 | at alpha= | 7.5 | deg
JavaFoil+Calcfoil stall+Eppler ext transition |  |  |  | L/D Max: | 99.021 | at alpha= | 3.5 | deg
Re: | 3000000 |  |  | Cd Min: | 0.00435 | at alpha= | -1.5 | deg
Mach: | 0.25 |  |  | Cl=0 at alpha= | -1.379 | deg
|  |  |  | @ Cl=0.1, Cd= | 0.0043687
|  |  |  | @ Cl=0.4, Cd= | 0.08745
|  |  |  | @ Cl=0.6, Cd= | 0.08745
alpha (deg) | Cl | Cd | Cm | Cl/Cd
-11 | -0.258 | 0.07331 | -0.006 | -3.514
-10.5 | -0.312 | 0.06935 | -0.006 | -4.497
-10 | -0.359 | 0.06555 | -0.007 | -5.481
-9.5 | -0.399 | 0.06116 | -0.007 | -6.529
-9 | -0.431 | 0.0575 | -0.008 | -7.493
-8.5 | -0.453 | 0.05379 | -0.008 | -8.418
-8 | -0.464 | 0.05066 | -0.008 | -9.169
-7.5 | -0.466 | 0.04735 | -0.009 | -9.841
-7 | -0.458 | 0.04436 | -0.009 | -10.317
-6.5 | -0.44 | 0.04113 | -0.01 | -10.709
-6 | -0.51 | 0.00827 | -0.023 | -61.747
-5.5 | -0.47 | 0.00801 | -0.024 | -58.661
-5 | -0.423 | 0.00766 | -0.025 | -55.235
-4.5 | -0.371 | 0.00739 | -0.026 | -50.29
-4 | -0.316 | 0.00715 | -0.027 | -44.21
-3.5 | -0.258 | 0.00693 | -0.028 | -37.244
-3 | -0.199 | 0.0068 | -0.029 | -29.225
-2.5 | -0.138 | 0.00558 | -0.03 | -24.709
-2 | -0.077 | 0.00539 | -0.031 | -14.239
-1.5 | -0.015 | 0.00435 | -0.032 | -3.475
-1 | 0.047 | 0.00436 | -0.033 | 10.684
-0.5 | 0.108 | 0.00437 | -0.034 | 24.766
0 | 0.171 | 0.00442 | -0.035 | 38.668
0.5 | 0.233 | 0.00452 | -0.036 | 51.614
1 | 0.295 | 0.00463 | -0.037 | 63.73
1.5 | 0.357 | 0.0048 | -0.038 | 74.457
2 | 0.419 | 0.00503 | -0.039 | 83.339
2.5 | 0.481 | 0.00545 | -0.04 | 88.21
3 | 0.541 | 0.00557 | -0.041 | 97.228
3.5 | 0.601 | 0.00607 | -0.042 | 99.021
4 | 0.659 | 0.00824 | -0.043 | 79.902
4.5 | 0.713 | 0.00857 | -0.043 | 83.273
5 | 0.765 | 0.00899 | -0.044 | 85.016
5.5 | 0.811 | 0.00939 | -0.045 | 86.36
6 | 0.85 | 0.00987 | -0.046 | 86.076
6.5 | 0.879 | 0.01038 | -0.047 | 84.717
7 | 0.898 | 0.01093 | -0.048 | 82.17
7.5 | 0.905 | 0.01121 | -0.049 | 80.77
8 | 0.722 | 0.04901 | -0.023 | 14.734
8.5 | 0.705 | 0.05282 | -0.022 | 13.342
9 | 0.677 | 0.05608 | -0.023 | 12.063
9.5 | 0.637 | 0.05999 | -0.023 | 10.615
10 | 0.587 | 0.06394 | -0.024 | 9.183
10.5 | 0.523 | 0.06828 | -0.024 | 7.654
11 | 0.45 | 0.07258 | -0.025 | 6.203
11.5 | 0.371 | 0.07732 | -0.026 | 4.796
12 | 0.284 | 0.0826 | -0.026 | 3.439
12.5 | 0.177 | 0.08745 | -0.027 | 2.022

## 62. Re 3M Mach 0.25 (2)
BIGFOIL.COM POLAR EXPORT
MH 28
MH 28 |  |  |  | Cl Max: | 1.1663 | at alpha= | 9.5 | deg
XFOIL ncrit=9 |  |  |  | L/D Max: | 94.3427 | at alpha= | 2.5 | deg
Re: | 3000000 |  |  | Cd Min: | 0.1531 | at alpha= | -14 | deg
Mach: | 0.25 |  |  | Cl=0 at alpha= | -1.8553 | deg
|  |  |  | @ Cl=0.1, Cd= | 0.0034585
|  |  |  | @ Cl=0.4, Cd= | 0.0042405
|  |  |  | @ Cl=0.6, Cd= | 0.0078584
alpha (deg) | Cl | Cd | Cm | Cl/Cd
-14 | -0.5013 | 0.1531 | -0.0206 | -3.2743
-13.5 | -0.4952 | 0.14569 | -0.0226 | -3.399
-13 | -0.4912 | 0.13824 | -0.0242 | -3.5532
-12.5 | -0.489 | 0.13075 | -0.0257 | -3.74
-12 | -0.49 | 0.12331 | -0.0267 | -3.9737
-11.5 | -0.4985 | 0.11227 | -0.031 | -4.4402
-11 | -0.5114 | 0.09748 | -0.039 | -5.2462
-10.5 | -0.521 | 0.0837 | -0.0483 | -6.2246
-10 | -0.5793 | 0.05321 | -0.0788 | -10.8871
-9.5 | -0.6348 | 0.03713 | -0.082 | -17.0967
-9 | -0.6675 | 0.02065 | -0.0777 | -32.3245
-8.5 | -0.6247 | 0.01667 | -0.0768 | -37.4745
-8 | -0.5876 | 0.01348 | -0.0734 | -43.5905
-7.5 | -0.5461 | 0.01174 | -0.0701 | -46.5162
-7 | -0.4997 | 0.01035 | -0.0677 | -48.2802
-6.5 | -0.4646 | 0.00869 | -0.0628 | -53.4638
-6 | -0.4132 | 0.00813 | -0.0613 | -50.8241
-5.5 | -0.3625 | 0.00777 | -0.0596 | -46.6538
-5 | -0.313 | 0.00712 | -0.0577 | -43.9607
-4.5 | -0.2618 | 0.00679 | -0.0562 | -38.5567
-4 | -0.2092 | 0.00646 | -0.055 | -32.3839
-3.5 | -0.1575 | 0.00616 | -0.0537 | -25.5682
-3 | -0.1072 | 0.00577 | -0.0522 | -18.5789
-2.5 | -0.0609 | 0.00522 | -0.05 | -11.6667
-2 | -0.0132 | 0.00481 | -0.048 | -2.7443
-1.5 | 0.0324 | 0.00433 | -0.0456 | 7.4827
-1 | 0.069 | 0.00359 | -0.0413 | 19.2201
-0.5 | 0.1138 | 0.0034 | -0.0385 | 33.4706
0 | 0.1584 | 0.00333 | -0.0356 | 47.5676
0.5 | 0.198 | 0.00325 | -0.0316 | 60.9231
1 | 0.237 | 0.00317 | -0.0273 | 74.7634
1.5 | 0.2908 | 0.00338 | -0.0265 | 86.0355
2 | 0.3453 | 0.00368 | -0.026 | 93.8315
2.5 | 0.4019 | 0.00426 | -0.026 | 94.3427
3 | 0.4562 | 0.0054 | -0.026 | 84.4815
3.5 | 0.5176 | 0.0062 | -0.0275 | 83.4839
4 | 0.5667 | 0.00737 | -0.0263 | 76.8928
4.5 | 0.6117 | 0.00803 | -0.0237 | 76.1768
5 | 0.6753 | 0.0085 | -0.0253 | 79.4471
5.5 | 0.739 | 0.00898 | -0.0268 | 82.294
6 | 0.8011 | 0.00968 | -0.0279 | 82.7583
6.5 | 0.8621 | 0.01026 | -0.0288 | 84.0253
7 | 0.9192 | 0.01098 | -0.0287 | 83.7158
7.5 | 0.961 | 0.01282 | -0.0256 | 74.961
8 | 1.0219 | 0.01377 | -0.0264 | 74.2121
8.5 | 1.0736 | 0.0152 | -0.0254 | 70.6316
9 | 1.1217 | 0.0169 | -0.0237 | 66.3728
9.5 | 1.1663 | 0.01867 | -0.0215 | 62.4692
10 | 1.1589 | 0.021 | -0.0091 | 55.1857
10.5 | 1.1363 | 0.02502 | 0.0046 | 45.4157
11 | 1.0953 | 0.03092 | 0.0183 | 35.4237
11.5 | 1.0344 | 0.03912 | 0.0301 | 26.4417
12 | 0.9559 | 0.05096 | 0.0359 | 18.7578
12.5 | 0.9208 | 0.0605 | 0.0342 | 15.2198
13 | 0.9028 | 0.0702 | 0.0289 | 12.8604
13.5 | 0.8686 | 0.08695 | 0.0175 | 9.9896
14 | 0.8573 | 0.10022 | 0.0107 | 8.5542
14.5 | 0.6997 | 0.1522 | -0.0106 | 4.5972

## 63. Re 3M Mach 0.50 (1)
BIGFOIL.COM POLAR EXPORT
MH 28
MH 28 |  |  |  | Cl Max: | 1.171 | at alpha= | 20 | deg
JavaFoil+Calcfoil stall+Eppler ext transition |  |  |  | L/D Max: | 96.819 | at alpha= | 3 | deg
Re: | 3000000 |  |  | Cd Min: | 0.00455 | at alpha= | -1 | deg
Mach: | 0.5 |  |  | Cl=0 at alpha= | -1.3768 | deg
|  |  |  | @ Cl=0.1, Cd= | 0.0045917
|  |  |  | @ Cl=0.4, Cd= | 0.0051458
|  |  |  | @ Cl=0.6, Cd= | 0.061651
alpha (deg) | Cl | Cd | Cm | Cl/Cd
-20 | -1.026 | 0.16665 | 0.001 | -6.154
-19.5 | -0.999 | 0.16174 | 0 | -6.178
-19 | -0.973 | 0.15775 | 0 | -6.167
-18.5 | -0.945 | 0.15401 | 0 | -6.135
-18 | -0.918 | 0.14942 | -0.001 | -6.146
-17.5 | -0.891 | 0.1455 | -0.001 | -6.12
-17 | -0.864 | 0.13827 | -0.002 | -6.245
-16.5 | -0.837 | 0.13331 | -0.002 | -6.278
-16 | -0.809 | 0.12384 | -0.003 | -6.532
-15.5 | -0.782 | 0.1111 | -0.003 | -7.04
-15 | -0.755 | 0.10243 | -0.004 | -7.373
-14.5 | -0.727 | 0.10528 | -0.004 | -6.905
-14 | -0.7 | 0.09525 | -0.005 | -7.35
-13.5 | -0.672 | 0.10011 | -0.005 | -6.711
-13 | -0.645 | 0.0884 | -0.006 | -7.296
-12.5 | -0.618 | 0.08546 | -0.006 | -7.234
-12 | -0.59 | 0.08141 | -0.006 | -7.243
-11.5 | -0.563 | 0.07389 | -0.007 | -7.617
-11 | -0.534 | 0.07622 | -0.007 | -7.009
-10.5 | -0.507 | 0.06745 | -0.008 | -7.516
-10 | -0.479 | 0.0815 | -0.008 | -5.874
-9.5 | -0.451 | 0.06116 | -0.008 | -7.381
-9 | -0.424 | 0.05838 | -0.009 | -7.26
-8.5 | -0.396 | 0.0543 | -0.009 | -7.296
-8 | -0.368 | 0.05222 | -0.009 | -7.055
-7.5 | -0.341 | 0.04803 | -0.01 | -7.097
-7 | -0.313 | 0.04608 | -0.01 | -6.79
-6.5 | -0.285 | 0.04358 | -0.011 | -6.544
-6 | -0.257 | 0.0413 | -0.011 | -6.231
-5.5 | -0.23 | 0.0387 | -0.012 | -5.935
-5 | -0.34 | 0.0363 | -0.012 | -9.379
-4.5 | -0.395 | 0.00802 | -0.029 | -49.271
-4 | -0.346 | 0.00761 | -0.03 | -45.448
-3.5 | -0.286 | 0.00743 | -0.031 | -38.431
-3 | -0.221 | 0.00716 | -0.032 | -30.844
-2.5 | -0.154 | 0.00693 | -0.033 | -22.207
-2 | -0.086 | 0.00572 | -0.034 | -14.97
-1.5 | -0.017 | 0.00466 | -0.035 | -3.623
-1 | 0.052 | 0.00455 | -0.037 | 11.429
-0.5 | 0.121 | 0.00461 | -0.038 | 26.255
0 | 0.191 | 0.00463 | -0.039 | 41.31
0.5 | 0.261 | 0.00476 | -0.04 | 54.815
1 | 0.33 | 0.00489 | -0.041 | 67.426
1.5 | 0.399 | 0.00514 | -0.042 | 77.64
2 | 0.468 | 0.00554 | -0.043 | 84.582
2.5 | 0.537 | 0.00614 | -0.044 | 87.477
3 | 0.604 | 0.00624 | -0.045 | 96.819
3.5 | 0.669 | 0.00866 | -0.046 | 77.221
4 | 0.73 | 0.00913 | -0.048 | 79.935
4.5 | 0.782 | 0.00969 | -0.049 | 80.669
5 | 0.82 | 0.01025 | -0.05 | 79.999
5.5 | 0.827 | 0.0109 | -0.051 | 75.868
6 | 0.546 | 0.04056 | -0.021 | 13.472
6.5 | 0.438 | 0.04232 | -0.024 | 10.348
7 | 0.465 | 0.04524 | -0.023 | 10.279
7.5 | 0.493 | 0.0473 | -0.025 | 10.426
8 | 0.52 | 0.05186 | -0.024 | 10.023
8.5 | 0.547 | 0.05431 | -0.025 | 10.078
9 | 0.575 | 0.05679 | -0.026 | 10.123
9.5 | 0.602 | 0.06204 | -0.026 | 9.705
10 | 0.63 | 0.06404 | -0.028 | 9.84
10.5 | 0.657 | 0.07288 | -0.028 | 9.01
11 | 0.685 | 0.07182 | -0.031 | 9.544
11.5 | 0.711 | 0.08157 | -0.03 | 8.722
12 | 0.74 | 0.07994 | -0.032 | 9.257
12.5 | 0.766 | 0.08969 | -0.032 | 8.539
13 | 0.794 | 0.0885 | -0.034 | 8.974
13.5 | 0.82 | 0.09874 | -0.034 | 8.309
14 | 0.848 | 0.09687 | -0.035 | 8.758
14.5 | 0.875 | 0.10904 | -0.036 | 8.021
15 | 0.903 | 0.10629 | -0.037 | 8.492
15.5 | 0.929 | 0.11828 | -0.038 | 7.854
16 | 0.957 | 0.12883 | -0.039 | 7.427
16.5 | 0.983 | 0.13516 | -0.04 | 7.274
17 | 1.011 | 0.13946 | -0.041 | 7.25
17.5 | 1.037 | 0.14355 | -0.042 | 7.225
18 | 1.064 | 0.14838 | -0.043 | 7.172
18.5 | 1.091 | 0.15124 | -0.044 | 7.214
19 | 1.117 | 0.15896 | -0.045 | 7.03
19.5 | 1.145 | 0.16273 | -0.046 | 7.036
20 | 1.171 | 0.16752 | -0.047 | 6.989

## 64. Re 3M Mach 0.50 (2)
BIGFOIL.COM POLAR EXPORT
MH 28
MH 28 |  |  |  | Cl Max: | 0.9674 | at alpha= | 7.5 | deg
XFOIL ncrit=9 |  |  |  | L/D Max: | 94.2366 | at alpha= | 2.5 | deg
Re: | 3000000 |  |  | Cd Min: | 0.25742 | at alpha= | -20 | deg
Mach: | 0.5 |  |  | Cl=0 at alpha= | -1.9407 | deg
|  |  |  | @ Cl=0.1, Cd= | 0.0037814
|  |  |  | @ Cl=0.4, Cd= | 0.0042651
|  |  |  | @ Cl=0.6, Cd= | 0.007926
alpha (deg) | Cl | Cd | Cm | Cl/Cd
-20 | -0.6968 | 0.25742 | 0.0177 | -2.7069
-19.5 | -0.677 | 0.2495 | 0.0134 | -2.7134
-19 | -0.6576 | 0.24139 | 0.0092 | -2.7242
-18.5 | -0.6386 | 0.23352 | 0.0052 | -2.7347
-18 | -0.62 | 0.22544 | 0.0013 | -2.7502
-17.5 | -0.602 | 0.21767 | -0.0024 | -2.7657
-17 | -0.5849 | 0.20954 | -0.0059 | -2.7914
-16.5 | -0.5704 | 0.2016 | -0.0091 | -2.8294
-16 | -0.5537 | 0.19496 | -0.0121 | -2.8401
-15.5 | -0.5376 | 0.18706 | -0.0149 | -2.8739
-15 | -0.5236 | 0.17927 | -0.0176 | -2.9207
-14.5 | -0.5108 | 0.17165 | -0.02 | -2.9758
-14 | -0.4996 | 0.16423 | -0.0221 | -3.0421
-13.5 | -0.4901 | 0.15686 | -0.0237 | -3.1244
-13 | -0.483 | 0.14963 | -0.0249 | -3.228
-12.5 | -0.3224 | 0.12059 | -0.0487 | -2.6735
-12 | -0.3145 | 0.11282 | -0.0528 | -2.7876
-11.5 | -0.4452 | 0.12292 | -0.0384 | -3.6219
-11 | -0.4333 | 0.11334 | -0.044 | -3.823
-10.5 | -0.4245 | 0.10323 | -0.0499 | -4.1122
-10 | -0.4155 | 0.09356 | -0.0563 | -4.441
-9.5 | -0.4145 | 0.08325 | -0.0623 | -4.979
-9 | -0.4127 | 0.07284 | -0.07 | -5.6658
-8.5 | -0.4159 | 0.05993 | -0.0823 | -6.9398
-8 | -0.4181 | 0.04531 | -0.1006 | -9.2275
-7.5 | -0.4279 | 0.03379 | -0.1081 | -12.6635
-7 | -0.4208 | 0.02517 | -0.1074 | -16.7183
-6.5 | -0.4155 | 0.01933 | -0.0994 | -21.4951
-6 | -0.4035 | 0.01442 | -0.0895 | -27.982
-5.5 | -0.3749 | 0.01024 | -0.0811 | -36.6113
-5 | -0.3314 | 0.0084 | -0.0749 | -39.4524
-4.5 | -0.2813 | 0.00737 | -0.0702 | -38.1682
-4 | -0.2243 | 0.00687 | -0.0672 | -32.6492
-3.5 | -0.1659 | 0.00647 | -0.0648 | -25.6414
-3 | -0.108 | 0.00614 | -0.0626 | -17.5896
-2.5 | -0.0563 | 0.00555 | -0.0595 | -10.1441
-2 | -0.006 | 0.00503 | -0.0562 | -1.1928
-1.5 | 0.0446 | 0.00461 | -0.0531 | 9.6746
-1 | 0.0837 | 0.00387 | -0.0477 | 21.6279
-0.5 | 0.1297 | 0.00362 | -0.0435 | 35.8287
0 | 0.1762 | 0.00357 | -0.0393 | 49.3557
1 | 0.2541 | 0.00344 | -0.0274 | 73.8663
1.5 | 0.3095 | 0.00361 | -0.0252 | 85.7341
2 | 0.3727 | 0.00399 | -0.0248 | 93.4085
2.5 | 0.4382 | 0.00465 | -0.025 | 94.2366
3 | 0.4974 | 0.0058 | -0.0241 | 85.7586
3.5 | 0.5629 | 0.0068 | -0.0245 | 82.7794
4 | 0.6087 | 0.00819 | -0.0205 | 74.3223
4.5 | 0.6724 | 0.00875 | -0.0195 | 76.8457
5 | 0.7453 | 0.00944 | -0.02 | 78.9513
5.5 | 0.8115 | 0.01059 | -0.0188 | 76.6289
6 | 0.8653 | 0.01206 | -0.0149 | 71.7496
6.5 | 0.9071 | 0.01492 | -0.0089 | 60.7976
7 | 0.9547 | 0.02042 | -0.0048 | 46.7532
7.5 | 0.9674 | 0.02719 | 0.0024 | 35.5793
8 | 0.934 | 0.03195 | 0.0169 | 29.2332
8.5 | 0.8964 | 0.0371 | 0.0286 | 24.1617
9 | 0.8536 | 0.044 | 0.0359 | 19.4
9.5 | 0.8117 | 0.05287 | 0.0373 | 15.3528
10 | 0.777 | 0.06392 | 0.0322 | 12.1558
10.5 | 0.7465 | 0.07911 | 0.022 | 9.4362
11 | 0.7275 | 0.09377 | 0.0144 | 7.7583
11.5 | 0.7091 | 0.10668 | 0.0088 | 6.647
12 | 0.6972 | 0.1185 | 0.004 | 5.8835
12.5 | 0.6907 | 0.12972 | -0.0004 | 5.3245

## 65. Re 4M Mach 0.00 (1)
BIGFOIL.COM POLAR EXPORT
MH 28
MH 28 |  |  |  | Cl Max: | 0.948 | at alpha= | 8.5 | deg
JavaFoil+Calcfoil stall+Eppler ext transition |  |  |  | L/D Max: | 102.306 | at alpha= | 3.5 | deg
Re: | 4000000 |  |  | Cd Min: | 0.00436 | at alpha= | -1 | deg
Mach: | 0 |  |  | Cl=0 at alpha= | -1.375 | deg
|  |  |  | @ Cl=0.1, Cd= | 0.0043692
|  |  |  | @ Cl=0.4, Cd= | 0.005147
|  |  |  | @ Cl=0.6, Cd= | 0.09121
alpha (deg) | Cl | Cd | Cm | Cl/Cd
-12.5 | -0.443 | 0.08274 | -0.005 | -5.353
-12 | -0.462 | 0.07841 | -0.005 | -5.89
-11.5 | -0.479 | 0.07389 | -0.006 | -6.486
-11 | -0.495 | 0.06945 | -0.006 | -7.123
-10.5 | -0.507 | 0.06556 | -0.007 | -7.74
-10 | -0.517 | 0.06162 | -0.007 | -8.386
-9.5 | -0.522 | 0.05816 | -0.007 | -8.973
-9 | -0.523 | 0.05408 | -0.008 | -9.672
-8.5 | -0.519 | 0.05027 | -0.009 | -10.332
-8 | -0.517 | 0.04324 | -0.012 | -11.946
-7.5 | -0.607 | 0.00884 | -0.019 | -68.633
-7 | -0.58 | 0.00833 | -0.02 | -69.689
-6.5 | -0.547 | 0.00801 | -0.021 | -68.328
-6 | -0.507 | 0.00767 | -0.022 | -66.13
-5.5 | -0.463 | 0.00745 | -0.023 | -62.133
-5 | -0.414 | 0.00712 | -0.024 | -58.152
-4.5 | -0.362 | 0.00701 | -0.025 | -51.654
-4 | -0.307 | 0.0068 | -0.026 | -45.186
-3.5 | -0.251 | 0.00662 | -0.027 | -37.875
-3 | -0.193 | 0.00646 | -0.028 | -29.806
-2.5 | -0.134 | 0.00553 | -0.029 | -24.159
-2 | -0.074 | 0.00533 | -0.03 | -13.932
-1.5 | -0.015 | 0.00499 | -0.031 | -2.933
-1 | 0.045 | 0.00436 | -0.032 | 10.351
-0.5 | 0.105 | 0.00437 | -0.033 | 24.019
0 | 0.166 | 0.00438 | -0.034 | 37.828
0.5 | 0.226 | 0.00453 | -0.035 | 49.887
1 | 0.286 | 0.00463 | -0.035 | 61.757
1.5 | 0.346 | 0.00485 | -0.036 | 71.358
2 | 0.406 | 0.00518 | -0.037 | 78.367
2.5 | 0.465 | 0.00558 | -0.038 | 83.45
3 | 0.524 | 0.00592 | -0.039 | 88.588
3.5 | 0.582 | 0.00569 | -0.04 | 102.306
4 | 0.639 | 0.00758 | -0.041 | 84.266
4.5 | 0.693 | 0.00789 | -0.042 | 87.84
5 | 0.744 | 0.00827 | -0.043 | 90.052
5.5 | 0.792 | 0.00861 | -0.044 | 92.067
6 | 0.835 | 0.00904 | -0.045 | 92.364
6.5 | 0.872 | 0.00948 | -0.046 | 91.94
7 | 0.902 | 0.00976 | -0.047 | 92.468
7.5 | 0.925 | 0.01032 | -0.048 | 89.659
8 | 0.941 | 0.01086 | -0.049 | 86.638
8.5 | 0.948 | 0.0114 | -0.05 | 83.177
9 | 0.948 | 0.0119 | -0.05 | 79.681
9.5 | 0.941 | 0.01241 | -0.051 | 75.771
10 | 0.926 | 0.01309 | -0.052 | 70.728
10.5 | 0.731 | 0.06185 | -0.03 | 11.826
11 | 0.704 | 0.06779 | -0.028 | 10.38
11.5 | 0.675 | 0.07252 | -0.027 | 9.312
12 | 0.645 | 0.07696 | -0.027 | 8.386
12.5 | 0.615 | 0.08111 | -0.028 | 7.576
13 | 0.582 | 0.08588 | -0.029 | 6.778
13.5 | 0.55 | 0.09121 | -0.029 | 6.025

## 66. Re 4M Mach 0.00 (2)
BIGFOIL.COM POLAR EXPORT
MH 28
MH 28 |  |  |  | Cl Max: | 1.3932 | at alpha= | 15.5 | deg
XFOIL ncrit=9 |  |  |  | L/D Max: | 93.0597 | at alpha= | 7 | deg
Re: | 4000000 |  |  | Cd Min: | 0.10924 | at alpha= | 19 | deg
Mach: | 0 |  |  | Cl=0 at alpha= | -1.8214 | deg
|  |  |  | @ Cl=0.1, Cd= | 0.0034608
|  |  |  | @ Cl=0.4, Cd= | 0.0046896
|  |  |  | @ Cl=0.6, Cd= | 0.0073586
alpha (deg) | Cl | Cd | Cm | Cl/Cd
-11.5 | -0.9483 | 0.01635 | -0.0621 | -58
-11 | -0.9074 | 0.01436 | -0.0608 | -63.1894
-10.5 | -0.8476 | 0.01359 | -0.0629 | -62.3694
-10 | -0.7899 | 0.01237 | -0.0647 | -63.8561
-9.5 | -0.7412 | 0.0115 | -0.0641 | -64.4522
-9 | -0.692 | 0.01057 | -0.0635 | -65.4683
-8.5 | -0.6463 | 0.00988 | -0.062 | -65.415
-8 | -0.6003 | 0.00914 | -0.0604 | -65.6783
-7.5 | -0.5544 | 0.00855 | -0.0587 | -64.8421
-7 | -0.5061 | 0.00811 | -0.0575 | -62.4044
-6.5 | -0.4596 | 0.00751 | -0.0558 | -61.1984
-6 | -0.4103 | 0.00717 | -0.0547 | -57.2245
-5.5 | -0.3596 | 0.00689 | -0.0539 | -52.1916
-5 | -0.3103 | 0.00651 | -0.0527 | -47.6651
-4.5 | -0.2595 | 0.00626 | -0.0519 | -41.4537
-4 | -0.2088 | 0.00599 | -0.051 | -34.8581
-3.5 | -0.158 | 0.00575 | -0.0502 | -27.4783
-3 | -0.109 | 0.00545 | -0.0489 | -20
-2.5 | -0.0633 | 0.00497 | -0.047 | -12.7364
-2 | -0.0165 | 0.00461 | -0.0453 | -3.5792
-1.5 | 0.0297 | 0.00428 | -0.0435 | 6.9393
-1 | 0.0686 | 0.0037 | -0.0401 | 18.5405
-0.5 | 0.1093 | 0.00339 | -0.037 | 32.2419
0 | 0.1533 | 0.00333 | -0.0345 | 46.036
0.5 | 0.1966 | 0.00333 | -0.0318 | 59.039
1 | 0.2364 | 0.00331 | -0.0284 | 71.4199
1.5 | 0.2713 | 0.00324 | -0.0236 | 83.7346
2 | 0.3202 | 0.00348 | -0.0223 | 92.0115
2.5 | 0.3649 | 0.00397 | -0.0202 | 91.9144
3 | 0.4088 | 0.00487 | -0.0182 | 83.9425
3.5 | 0.4814 | 0.00563 | -0.0228 | 85.5062
4 | 0.5344 | 0.00659 | -0.023 | 81.0926
4.5 | 0.5822 | 0.00723 | -0.0217 | 80.5256
5 | 0.6348 | 0.00761 | -0.0214 | 83.4166
5.5 | 0.6957 | 0.00801 | -0.0231 | 86.8539
6 | 0.7557 | 0.00852 | -0.0247 | 88.6972
6.5 | 0.815 | 0.00892 | -0.0261 | 91.3677
7 | 0.8729 | 0.00938 | -0.0272 | 93.0597
7.5 | 0.9263 | 0.0102 | -0.0274 | 90.8137
8 | 0.98 | 0.01068 | -0.0276 | 91.7603
8.5 | 1.0285 | 0.01135 | -0.0268 | 90.6167
9 | 1.0835 | 0.01208 | -0.0275 | 89.6937
9.5 | 1.137 | 0.01265 | -0.028 | 89.8814
10 | 1.187 | 0.01348 | -0.0279 | 88.0564
10.5 | 1.2278 | 0.0153 | -0.0262 | 80.2484
11 | 1.2742 | 0.01635 | -0.0256 | 77.9327
11.5 | 1.2994 | 0.01684 | -0.0201 | 77.1615
12 | 1.3143 | 0.01746 | -0.0127 | 75.2749
12.5 | 1.3309 | 0.01842 | -0.0061 | 72.253
13 | 1.3488 | 0.01954 | -0.0001 | 69.0276
13.5 | 1.3663 | 0.0209 | 0.0055 | 65.3732
14 | 1.3802 | 0.02259 | 0.011 | 61.0978
14.5 | 1.379 | 0.02546 | 0.0179 | 54.1634
15 | 1.3921 | 0.02749 | 0.0223 | 50.6402
15.5 | 1.3932 | 0.03066 | 0.027 | 45.4403
16 | 1.3684 | 0.03649 | 0.0321 | 37.5007
16.5 | 1.3894 | 0.03866 | 0.0333 | 35.939
17 | 1.3432 | 0.0485 | 0.0344 | 27.6948
17.5 | 1.2882 | 0.06215 | 0.0303 | 20.7273
18 | 1.2919 | 0.06855 | 0.0273 | 18.8461
18.5 | 1.2821 | 0.0777 | 0.0227 | 16.5006
19 | 1.1603 | 0.10924 | 0.0057 | 10.6216

## 67. Re 4M Mach 0.10 (1)
BIGFOIL.COM POLAR EXPORT
MH 28
MH 28 |  |  |  | Cl Max: | 0.941 | at alpha= | 8.5 | deg
JavaFoil+Calcfoil stall+Eppler ext transition |  |  |  | L/D Max: | 102.953 | at alpha= | 3.5 | deg
Re: | 4000000 |  |  | Cd Min: | 0.00437 | at alpha= | -1 | deg
Mach: | 0.1 |  |  | Cl=0 at alpha= | -1.375 | deg
|  |  |  | @ Cl=0.1, Cd= | 0.0043792
|  |  |  | @ Cl=0.4, Cd= | 0.0051547
|  |  |  | @ Cl=0.6, Cd= | 0.09198
alpha (deg) | Cl | Cd | Cm | Cl/Cd
-12.5 | -0.41 | 0.08298 | -0.005 | -4.938
-12 | -0.432 | 0.0788 | -0.005 | -5.479
-11.5 | -0.453 | 0.07443 | -0.006 | -6.083
-11 | -0.472 | 0.06996 | -0.006 | -6.744
-10.5 | -0.488 | 0.06586 | -0.007 | -7.412
-10 | -0.501 | 0.0619 | -0.007 | -8.095
-9.5 | -0.51 | 0.05844 | -0.007 | -8.719
-9 | -0.514 | 0.05445 | -0.008 | -9.432
-8.5 | -0.512 | 0.05078 | -0.009 | -10.089
-8 | -0.506 | 0.0467 | -0.01 | -10.845
-7.5 | -0.604 | 0.00879 | -0.019 | -68.726
-7 | -0.579 | 0.00839 | -0.02 | -69.042
-6.5 | -0.547 | 0.00808 | -0.021 | -67.703
-6 | -0.508 | 0.00773 | -0.022 | -65.755
-5.5 | -0.464 | 0.00742 | -0.023 | -62.516
-5 | -0.415 | 0.00717 | -0.024 | -57.934
-4.5 | -0.363 | 0.00706 | -0.025 | -51.496
-4 | -0.309 | 0.00676 | -0.026 | -45.645
-3.5 | -0.252 | 0.0066 | -0.027 | -38.138
-3 | -0.193 | 0.00649 | -0.028 | -29.794
-2.5 | -0.134 | 0.0055 | -0.029 | -24.41
-2 | -0.075 | 0.00537 | -0.03 | -13.915
-1.5 | -0.015 | 0.00506 | -0.031 | -2.909
-1 | 0.045 | 0.00437 | -0.032 | 10.381
-0.5 | 0.105 | 0.00438 | -0.033 | 24.088
0 | 0.167 | 0.00442 | -0.034 | 37.655
0.5 | 0.227 | 0.00452 | -0.035 | 50.177
1 | 0.287 | 0.0046 | -0.036 | 62.408
1.5 | 0.348 | 0.00486 | -0.037 | 71.487
2 | 0.408 | 0.0052 | -0.038 | 78.499
2.5 | 0.468 | 0.00561 | -0.039 | 83.427
3 | 0.527 | 0.00595 | -0.039 | 88.582
3.5 | 0.585 | 0.00568 | -0.04 | 102.953
4 | 0.642 | 0.00764 | -0.041 | 84.001
4.5 | 0.696 | 0.00795 | -0.042 | 87.595
5 | 0.748 | 0.00828 | -0.043 | 90.337
5.5 | 0.795 | 0.00868 | -0.044 | 91.654
6 | 0.838 | 0.00911 | -0.045 | 91.925
6.5 | 0.874 | 0.00951 | -0.046 | 91.818
7 | 0.903 | 0.00977 | -0.047 | 92.343
7.5 | 0.924 | 0.0104 | -0.048 | 88.859
8 | 0.937 | 0.01098 | -0.049 | 85.351
8.5 | 0.941 | 0.0115 | -0.05 | 81.833
9 | 0.937 | 0.01206 | -0.051 | 77.717
9.5 | 0.926 | 0.01262 | -0.052 | 73.35
10 | 0.736 | 0.05786 | -0.03 | 12.725
10.5 | 0.712 | 0.0616 | -0.031 | 11.559
11 | 0.678 | 0.06859 | -0.027 | 9.884
11.5 | 0.646 | 0.073 | -0.027 | 8.845
12 | 0.611 | 0.07746 | -0.027 | 7.892
12.5 | 0.576 | 0.08179 | -0.028 | 7.041
13 | 0.54 | 0.08678 | -0.028 | 6.217
13.5 | 0.503 | 0.09198 | -0.029 | 5.473

## 68. Re 4M Mach 0.10 (2)
BIGFOIL.COM POLAR EXPORT
MH 28
MH 28 |  |  |  | Cl Max: | 1.3465 | at alpha= | 14 | deg
XFOIL ncrit=9 |  |  |  | L/D Max: | 92.7378 | at alpha= | 7 | deg
Re: | 4000000 |  |  | Cd Min: | 0.17633 | at alpha= | -16 | deg
Mach: | 0.1 |  |  | Cl=0 at alpha= | -1.8243 | deg
|  |  |  | @ Cl=0.1, Cd= | 0.0034762
|  |  |  | @ Cl=0.4, Cd= | 0.0046707
|  |  |  | @ Cl=0.6, Cd= | 0.0073624
alpha (deg) | Cl | Cd | Cm | Cl/Cd
-16 | -0.5461 | 0.17633 | -0.0111 | -3.097
-15.5 | -0.5365 | 0.16956 | -0.0135 | -3.1641
-14.5 | -0.9432 | 0.05398 | -0.0658 | -17.4731
-14 | -1.0047 | 0.03991 | -0.0737 | -25.1741
-13.5 | -1.0653 | 0.03037 | -0.0701 | -35.0774
-13 | -1.051 | 0.02621 | -0.0684 | -40.0992
-12.5 | -1.0344 | 0.02243 | -0.0649 | -46.1168
-12 | -0.995 | 0.02009 | -0.0641 | -49.5271
-11 | -0.9087 | 0.01549 | -0.063 | -58.6637
-10.5 | -0.8506 | 0.01433 | -0.0647 | -59.358
-10 | -0.7928 | 0.01296 | -0.0664 | -61.1728
-9.5 | -0.7419 | 0.012 | -0.0661 | -61.825
-9 | -0.6934 | 0.01096 | -0.0652 | -63.2664
-8.5 | -0.647 | 0.01019 | -0.0637 | -63.4936
-8 | -0.602 | 0.00935 | -0.0617 | -64.385
-7.5 | -0.5562 | 0.00869 | -0.0598 | -64.0046
-7 | -0.5083 | 0.00818 | -0.0584 | -62.1394
-6.5 | -0.4614 | 0.00759 | -0.0566 | -60.7905
-6 | -0.4121 | 0.0072 | -0.0554 | -57.2361
-5.5 | -0.3612 | 0.00692 | -0.0545 | -52.1965
-5 | -0.3115 | 0.00655 | -0.0533 | -47.5573
-4.5 | -0.2606 | 0.00627 | -0.0524 | -41.563
-4 | -0.2095 | 0.006 | -0.0515 | -34.9167
-3.5 | -0.1585 | 0.00576 | -0.0506 | -27.5174
-3 | -0.1091 | 0.00546 | -0.0493 | -19.9817
-2.5 | -0.0632 | 0.00499 | -0.0474 | -12.6653
-2 | -0.0163 | 0.00461 | -0.0456 | -3.5358
-1.5 | 0.0301 | 0.00429 | -0.0438 | 7.0163
-1 | 0.0693 | 0.00371 | -0.0404 | 18.6792
-0.5 | 0.11 | 0.0034 | -0.0372 | 32.3529
0 | 0.154 | 0.00334 | -0.0346 | 46.1078
0.5 | 0.1975 | 0.00334 | -0.032 | 59.1317
1 | 0.2374 | 0.00332 | -0.0284 | 71.506
1.5 | 0.2722 | 0.00325 | -0.0236 | 83.7538
2 | 0.3213 | 0.00349 | -0.0223 | 92.063
2.5 | 0.3663 | 0.00398 | -0.0201 | 92.0352
3 | 0.4107 | 0.00489 | -0.0181 | 83.9877
3.5 | 0.4835 | 0.00565 | -0.0227 | 85.5752
4 | 0.5364 | 0.00664 | -0.0228 | 80.7831
4.5 | 0.5847 | 0.00725 | -0.0215 | 80.6483
5 | 0.6378 | 0.00764 | -0.0213 | 83.4817
5.5 | 0.6992 | 0.00804 | -0.023 | 86.9652
6 | 0.7595 | 0.00856 | -0.0245 | 88.7266
6.5 | 0.8192 | 0.00897 | -0.0258 | 91.3266
7 | 0.8773 | 0.00946 | -0.0269 | 92.7378
7.5 | 0.9309 | 0.0103 | -0.0269 | 90.3786
8 | 0.9842 | 0.01083 | -0.0269 | 90.8772
8.5 | 1.034 | 0.01155 | -0.0261 | 89.5238
9 | 1.0888 | 0.01233 | -0.0267 | 88.3049
9.5 | 1.1427 | 0.0129 | -0.0271 | 88.5814
10 | 1.1925 | 0.01382 | -0.0266 | 86.288
10.5 | 1.2331 | 0.01572 | -0.0247 | 78.4415
11 | 1.2778 | 0.0169 | -0.0236 | 75.6095
11.5 | 1.2871 | 0.01757 | -0.0147 | 73.2555
12 | 1.3029 | 0.01843 | -0.0075 | 70.6945
12.5 | 1.3163 | 0.01977 | -0.0004 | 66.5807
13 | 1.3296 | 0.02135 | 0.0061 | 62.2763
13.5 | 1.3407 | 0.02328 | 0.0124 | 57.5902
14 | 1.3465 | 0.02569 | 0.0185 | 52.4134
14.5 | 1.3214 | 0.03067 | 0.0269 | 43.0844
15 | 1.3282 | 0.03357 | 0.0306 | 39.5651
15.5 | 1.3093 | 0.03923 | 0.0345 | 33.375
16 | 1.2448 | 0.05129 | 0.0352 | 24.2698
16.5 | 1.268 | 0.05421 | 0.0345 | 23.3905
17 | 1.1704 | 0.07712 | 0.0233 | 15.1763
17.5 | 1.0617 | 0.10797 | 0.006 | 9.8333
18 | 1.0361 | 0.12206 | -0.0007 | 8.4884

## 69. Re 4M Mach 0.25 (1)
BIGFOIL.COM POLAR EXPORT
MH 28
MH 28 |  |  |  | Cl Max: | 0.905 | at alpha= | 7.5 | deg
JavaFoil+Calcfoil stall+Eppler ext transition |  |  |  | L/D Max: | 101.384 | at alpha= | 3.5 | deg
Re: | 4000000 |  |  | Cd Min: | 0.00439 | at alpha= | -1 | deg
Mach: | 0.25 |  |  | Cl=0 at alpha= | -1.379 | deg
|  |  |  | @ Cl=0.1, Cd= | 0.0044161
|  |  |  | @ Cl=0.4, Cd= | 0.08563
|  |  |  | @ Cl=0.6, Cd= | 0.08563
alpha (deg) | Cl | Cd | Cm | Cl/Cd
-11.5 | -0.195 | 0.07601 | -0.006 | -2.567
-11 | -0.258 | 0.07182 | -0.006 | -3.59
-10.5 | -0.312 | 0.06766 | -0.007 | -4.615
-10 | -0.36 | 0.06422 | -0.007 | -5.599
-9.5 | -0.4 | 0.06004 | -0.008 | -6.658
-9 | -0.431 | 0.05625 | -0.008 | -7.67
-8.5 | -0.454 | 0.05269 | -0.008 | -8.607
-8 | -0.465 | 0.04953 | -0.009 | -9.392
-7.5 | -0.467 | 0.04616 | -0.01 | -10.123
-7 | -0.461 | 0.04216 | -0.011 | -10.934
-6.5 | -0.544 | 0.00831 | -0.022 | -65.433
-6 | -0.51 | 0.00791 | -0.023 | -64.496
-5.5 | -0.47 | 0.00765 | -0.024 | -61.426
-5 | -0.423 | 0.00731 | -0.025 | -57.877
-4.5 | -0.371 | 0.00705 | -0.026 | -52.661
-4 | -0.316 | 0.00696 | -0.027 | -45.439
-3.5 | -0.258 | 0.00674 | -0.028 | -38.29
-3 | -0.199 | 0.00659 | -0.029 | -30.165
-2.5 | -0.138 | 0.00552 | -0.03 | -24.984
-2 | -0.077 | 0.00544 | -0.031 | -14.104
-1.5 | -0.015 | 0.00518 | -0.032 | -2.92
-1 | 0.047 | 0.00439 | -0.033 | 10.602
-0.5 | 0.108 | 0.00442 | -0.034 | 24.496
0 | 0.171 | 0.00444 | -0.035 | 38.543
0.5 | 0.233 | 0.00458 | -0.036 | 50.955
1 | 0.295 | 0.00467 | -0.037 | 63.202
1.5 | 0.357 | 0.00493 | -0.038 | 72.442
2 | 0.419 | 0.0053 | -0.039 | 79.137
2.5 | 0.481 | 0.00573 | -0.04 | 83.859
3 | 0.541 | 0.00609 | -0.041 | 88.946
3.5 | 0.601 | 0.00593 | -0.042 | 101.384
4 | 0.659 | 0.00783 | -0.043 | 84.115
4.5 | 0.713 | 0.00815 | -0.044 | 87.556
5 | 0.765 | 0.00855 | -0.044 | 89.431
5.5 | 0.811 | 0.00893 | -0.045 | 90.764
6 | 0.85 | 0.0094 | -0.046 | 90.426
6.5 | 0.879 | 0.00992 | -0.047 | 88.585
7 | 0.898 | 0.01039 | -0.048 | 86.458
7.5 | 0.905 | 0.01075 | -0.049 | 84.166
8 | 0.899 | 0.01143 | -0.05 | 78.619
8.5 | 0.71 | 0.05012 | -0.028 | 14.17
9 | 0.681 | 0.05337 | -0.028 | 12.766
9.5 | 0.639 | 0.05822 | -0.026 | 10.973
10 | 0.588 | 0.06282 | -0.026 | 9.359
10.5 | 0.524 | 0.06649 | -0.026 | 7.876
11 | 0.451 | 0.07079 | -0.027 | 6.372
11.5 | 0.371 | 0.07591 | -0.027 | 4.891
12 | 0.284 | 0.08096 | -0.027 | 3.511
12.5 | 0.177 | 0.08563 | -0.028 | 2.067

## 70. Re 4M Mach 0.25 (2)
BIGFOIL.COM POLAR EXPORT
MH 28
MH 28 |  |  |  | Cl Max: | 1.1648 | at alpha= | 10.5 | deg
XFOIL ncrit=9 |  |  |  | L/D Max: | 92.4859 | at alpha= | 2 | deg
Re: | 4000000 |  |  | Cd Min: | 0.09111 | at alpha= | 14 | deg
Mach: | 0.25 |  |  | Cl=0 at alpha= | -99 | deg
|  |  |  | @ Cl=0.1, Cd= | 0.00338
|  |  |  | @ Cl=0.4, Cd= | 0.0045547
|  |  |  | @ Cl=0.6, Cd= | 0.0074193
alpha (deg) | Cl | Cd | Cm | Cl/Cd
0 | 0.1581 | 0.00338 | -0.0355 | 46.7751
0.5 | 0.2025 | 0.0034 | -0.0326 | 59.5588
1 | 0.2431 | 0.00339 | -0.0289 | 71.7109
1.5 | 0.2773 | 0.0033 | -0.0235 | 84.0303
2 | 0.3274 | 0.00354 | -0.022 | 92.4859
2.5 | 0.3736 | 0.00405 | -0.0197 | 92.2469
3 | 0.4212 | 0.00496 | -0.0181 | 84.9194
3.5 | 0.495 | 0.00576 | -0.0224 | 85.9375
4 | 0.5479 | 0.00684 | -0.0221 | 80.1023
4.5 | 0.5974 | 0.0074 | -0.0205 | 80.7297
5 | 0.654 | 0.00782 | -0.0204 | 83.6317
5.5 | 0.7179 | 0.00826 | -0.022 | 86.9128
6 | 0.7806 | 0.00877 | -0.0232 | 89.008
6.5 | 0.8419 | 0.0093 | -0.0241 | 90.5269
7 | 0.8984 | 0.01022 | -0.0239 | 87.9061
7.5 | 0.9533 | 0.01104 | -0.0234 | 86.3496
8 | 1.0018 | 0.01191 | -0.0213 | 84.1142
8.5 | 1.06 | 0.01301 | -0.0216 | 81.4758
9 | 1.1139 | 0.01408 | -0.0209 | 79.1122
9.5 | 1.1492 | 0.01708 | -0.0171 | 67.2834
10.5 | 1.1648 | 0.02379 | -0.0001 | 48.9617
11 | 1.1519 | 0.027 | 0.0111 | 42.663
11.5 | 1.0988 | 0.03398 | 0.0247 | 32.3367
12 | 1.0355 | 0.04298 | 0.0341 | 24.0926
12.5 | 0.9781 | 0.05325 | 0.0366 | 18.3681
13 | 0.9427 | 0.06355 | 0.0333 | 14.834
13.5 | 0.9137 | 0.07626 | 0.0254 | 11.9814
14 | 0.8914 | 0.09111 | 0.0155 | 9.7838

## 71. Re 4M Mach 0.50 (1)
BIGFOIL.COM POLAR EXPORT
MH 28
MH 28 |  |  |  | Cl Max: | 1.171 | at alpha= | 20 | deg
JavaFoil+Calcfoil stall+Eppler ext transition |  |  |  | L/D Max: | 91.403 | at alpha= | 3 | deg
Re: | 4000000 |  |  | Cd Min: | 0.00464 | at alpha= | 0 | deg
Mach: | 0.5 |  |  | Cl=0 at alpha= | -1.3768 | deg
|  |  |  | @ Cl=0.1, Cd= | 0.00466
|  |  |  | @ Cl=0.4, Cd= | 0.0053273
|  |  |  | @ Cl=0.6, Cd= | 0.0065885
alpha (deg) | Cl | Cd | Cm | Cl/Cd
-20 | -1.026 | 0.16315 | 0.001 | -6.289
-19.5 | -1 | 0.15785 | 0 | -6.333
-19 | -0.973 | 0.15286 | 0 | -6.367
-18.5 | -0.945 | 0.14893 | 0 | -6.345
-18 | -0.919 | 0.14439 | -0.001 | -6.361
-17.5 | -0.891 | 0.13996 | -0.001 | -6.367
-17 | -0.864 | 0.12563 | -0.002 | -6.877
-16.5 | -0.838 | 0.11506 | -0.002 | -7.28
-16 | -0.809 | 0.1197 | -0.003 | -6.761
-15.5 | -0.783 | 0.10797 | -0.003 | -7.251
-15 | -0.757 | 0.09994 | -0.004 | -7.57
-14.5 | -0.728 | 0.10141 | -0.004 | -7.176
-14 | -0.702 | 0.09221 | -0.005 | -7.613
-13.5 | -0.672 | 0.09769 | -0.005 | -6.881
-13 | -0.645 | 0.08632 | -0.006 | -7.477
-12.5 | -0.619 | 0.08273 | -0.007 | -7.487
-12 | -0.59 | 0.07999 | -0.007 | -7.375
-11.5 | -0.565 | 0.07176 | -0.008 | -7.867
-11 | -0.535 | 0.07252 | -0.007 | -7.374
-10.5 | -0.508 | 0.06573 | -0.008 | -7.735
-10 | -0.479 | 0.07804 | -0.008 | -6.134
-9.5 | -0.452 | 0.05944 | -0.009 | -7.609
-9 | -0.424 | 0.05732 | -0.009 | -7.402
-8.5 | -0.397 | 0.05299 | -0.01 | -7.484
-8 | -0.369 | 0.05114 | -0.01 | -7.212
-7.5 | -0.342 | 0.04682 | -0.011 | -7.301
-7 | -0.313 | 0.04511 | -0.011 | -6.944
-6.5 | -0.286 | 0.04264 | -0.011 | -6.7
-6 | -0.258 | 0.04051 | -0.012 | -6.361
-5.5 | -0.23 | 0.03769 | -0.013 | -6.111
-5 | -0.421 | 0.00802 | -0.028 | -52.457
-4.5 | -0.395 | 0.00769 | -0.029 | -51.398
-4 | -0.346 | 0.00737 | -0.03 | -46.939
-3.5 | -0.286 | 0.00712 | -0.031 | -40.108
-3 | -0.221 | 0.00688 | -0.032 | -32.091
-2.5 | -0.154 | 0.00677 | -0.033 | -22.725
-2 | -0.086 | 0.00566 | -0.034 | -15.135
-1.5 | -0.017 | 0.00558 | -0.035 | -3.027
-1 | 0.052 | 0.00466 | -0.037 | 11.179
-0.5 | 0.121 | 0.00466 | -0.038 | 25.951
0 | 0.191 | 0.00464 | -0.039 | 41.249
0.5 | 0.261 | 0.00477 | -0.04 | 54.636
1 | 0.33 | 0.00499 | -0.041 | 66.17
1.5 | 0.399 | 0.00532 | -0.042 | 75.015
2 | 0.468 | 0.00582 | -0.043 | 80.505
2.5 | 0.537 | 0.00625 | -0.044 | 85.889
3 | 0.604 | 0.00661 | -0.045 | 91.403
3.5 | 0.669 | 0.00866 | -0.046 | 77.224
4 | 0.73 | 0.00866 | -0.048 | 84.235
4.5 | 0.782 | 0.0092 | -0.049 | 84.982
5 | 0.82 | 0.00978 | -0.05 | 83.834
5.5 | 0.827 | 0.01047 | -0.051 | 78.966
6 | 0.681 | 0.01097 | -0.052 | 62.051
6.5 | 0.545 | 0.01164 | -0.053 | 46.806
7 | 0.579 | 0.01217 | -0.054 | 47.584
7.5 | 0.613 | 0.01271 | -0.055 | 48.236
8 | 0.521 | 0.05095 | -0.026 | 10.217
8.5 | 0.549 | 0.053 | -0.028 | 10.355
9 | 0.715 | 0.0146 | -0.058 | 49.016
9.5 | 0.604 | 0.06042 | -0.029 | 9.992
10 | 0.768 | 0.01717 | -0.059 | 44.75
10.5 | 0.658 | 0.06892 | -0.03 | 9.547
11 | 0.699 | 0.06416 | -0.04 | 10.898
11.5 | 0.712 | 0.07781 | -0.03 | 9.15
12 | 0.746 | 0.07586 | -0.037 | 9.837
12.5 | 0.766 | 0.08733 | -0.032 | 8.774
13 | 0.806 | 0.0817 | -0.041 | 9.861
13.5 | 0.821 | 0.09689 | -0.034 | 8.475
14 | 0.857 | 0.09175 | -0.041 | 9.338
14.5 | 0.876 | 0.10557 | -0.036 | 8.294
15 | 0.905 | 0.10367 | -0.039 | 8.725
15.5 | 0.93 | 0.11496 | -0.038 | 8.088
16 | 0.958 | 0.11211 | -0.04 | 8.542
16.5 | 0.983 | 0.12882 | -0.04 | 7.634
17 | 1.011 | 0.13518 | -0.042 | 7.483
17.5 | 1.037 | 0.13894 | -0.042 | 7.467
18 | 1.065 | 0.14477 | -0.044 | 7.359
18.5 | 1.092 | 0.14787 | -0.044 | 7.383
19 | 1.118 | 0.15197 | -0.045 | 7.358
19.5 | 1.145 | 0.15806 | -0.046 | 7.247
20 | 1.171 | 0.16229 | -0.047 | 7.217

## 72. Re 4M Mach 0.50 (2)
BIGFOIL.COM POLAR EXPORT
MH 28
MH 28 |  |  |  | Cl Max: | 0.9578 | at alpha= | 7.5 | deg
XFOIL ncrit=9 |  |  |  | L/D Max: | 93.9443 | at alpha= | 2.5 | deg
Re: | 4000000 |  |  | Cd Min: | 0.25798 | at alpha= | -20 | deg
Mach: | 0.5 |  |  | Cl=0 at alpha= | -1.9146 | deg
|  |  |  | @ Cl=0.1, Cd= | 0.0039573
|  |  |  | @ Cl=0.4, Cd= | 0.0042651
|  |  |  | @ Cl=0.6, Cd= | 0.0075717
alpha (deg) | Cl | Cd | Cm | Cl/Cd
-20 | -0.6987 | 0.25798 | 0.0181 | -2.7083
-19.5 | -0.6781 | 0.24994 | 0.0138 | -2.7131
-19 | -0.6584 | 0.24184 | 0.0096 | -2.7225
-18.5 | -0.6393 | 0.23394 | 0.0055 | -2.7328
-18 | -0.6207 | 0.22585 | 0.0016 | -2.7483
-17.5 | -0.6026 | 0.21806 | -0.002 | -2.7635
-17 | -0.5856 | 0.20998 | -0.0055 | -2.7888
-16.5 | -0.57 | 0.20193 | -0.0087 | -2.8228
-16 | -0.5565 | 0.19341 | -0.0118 | -2.8773
-15.5 | -0.5418 | 0.18614 | -0.0145 | -2.9107
-15 | -0.5275 | 0.17907 | -0.017 | -2.9458
-14.5 | -0.5137 | 0.17218 | -0.0192 | -2.9835
-14 | -0.5016 | 0.1646 | -0.0212 | -3.0474
-13.5 | -0.4924 | 0.15724 | -0.0228 | -3.1315
-13 | -0.4786 | 0.14907 | -0.0262 | -3.2106
-12.5 | -0.4609 | 0.14012 | -0.0314 | -3.2893
-12 | -0.4449 | 0.13115 | -0.0365 | -3.3923
-11.5 | -0.439 | 0.12051 | -0.042 | -3.6429
-11 | -0.4301 | 0.11037 | -0.0477 | -3.8969
-10.5 | -0.419 | 0.10112 | -0.0535 | -4.1436
-10 | -0.4134 | 0.09132 | -0.0594 | -4.5269
-9.5 | -0.4111 | 0.08158 | -0.0653 | -5.0392
-9 | -0.4104 | 0.07092 | -0.0733 | -5.7868
-8.5 | -0.4112 | 0.05834 | -0.0855 | -7.0483
-8 | -0.423 | 0.04311 | -0.1041 | -9.8121
-7.5 | -0.4222 | 0.0323 | -0.1111 | -13.0712
-7 | -0.4216 | 0.02375 | -0.1083 | -17.7516
-6.5 | -0.4233 | 0.01809 | -0.0981 | -23.3997
-6 | -0.4187 | 0.01256 | -0.087 | -33.336
-5.5 | -0.3857 | 0.00918 | -0.0791 | -42.0153
-5 | -0.3408 | 0.00767 | -0.0731 | -44.4329
-4.5 | -0.286 | 0.00695 | -0.0692 | -41.1511
-4 | -0.2295 | 0.00641 | -0.066 | -35.8034
-3.5 | -0.1708 | 0.00608 | -0.0637 | -28.0921
-3 | -0.112 | 0.00579 | -0.0616 | -19.3437
-2.5 | -0.0582 | 0.00537 | -0.0588 | -10.838
-2 | -0.0088 | 0.00487 | -0.0554 | -1.807
-1.5 | 0.0427 | 0.00454 | -0.0524 | 9.4053
-1 | 0.0882 | 0.00408 | -0.0483 | 21.6176
-0.5 | 0.1286 | 0.00366 | -0.0431 | 35.1366
0 | 0.1753 | 0.00358 | -0.0391 | 48.9665
0.5 | 0.2219 | 0.00361 | -0.035 | 61.4681
1 | 0.2655 | 0.00366 | -0.0302 | 72.541
1.5 | 0.295 | 0.00353 | -0.0221 | 83.5694
2 | 0.3482 | 0.00379 | -0.0194 | 91.8734
2.5 | 0.4049 | 0.00431 | -0.0177 | 93.9443
3 | 0.464 | 0.0053 | -0.0168 | 87.5472
3.5 | 0.5399 | 0.00628 | -0.0195 | 85.9713
4 | 0.5943 | 0.00752 | -0.0173 | 79.0293
4.5 | 0.6494 | 0.00802 | -0.0144 | 80.9726
5 | 0.7229 | 0.00859 | -0.0151 | 84.156
5.5 | 0.7914 | 0.00949 | -0.0144 | 83.393
6 | 0.8544 | 0.01061 | -0.0122 | 80.5278
6.5 | 0.8944 | 0.01269 | -0.0055 | 70.4807
7 | 0.9346 | 0.01735 | 0.0002 | 53.8674
7.5 | 0.9578 | 0.02486 | 0.0066 | 38.5278
8 | 0.9446 | 0.03217 | 0.0154 | 29.3628
8.5 | 0.9054 | 0.03711 | 0.0276 | 24.3977
9 | 0.8622 | 0.04365 | 0.0354 | 19.7526
9.5 | 0.8214 | 0.05202 | 0.0372 | 15.7901
10 | 0.7852 | 0.06289 | 0.0327 | 12.4853
10.5 | 0.7556 | 0.07729 | 0.0229 | 9.7762
11 | 0.7353 | 0.09252 | 0.0147 | 7.9475
11.5 | 0.7188 | 0.10496 | 0.0092 | 6.8483
12 | 0.7066 | 0.11673 | 0.0043 | 6.0533
12.5 | 0.6984 | 0.12822 | -0.0002 | 5.4469

## 73. Re 5M Mach 0.00 (1)
BIGFOIL.COM POLAR EXPORT
MH 28
MH 28 |  |  |  | Cl Max: | 0.948 | at alpha= | 8.5 | deg
JavaFoil+Calcfoil stall+Eppler ext transition |  |  |  | L/D Max: | 96.152 | at alpha= | 6 | deg
Re: | 5000000 |  |  | Cd Min: | 0.00445 | at alpha= | -0.5 | deg
Mach: | 0 |  |  | Cl=0 at alpha= | -1.375 | deg
|  |  |  | @ Cl=0.1, Cd= | 0.004455
|  |  |  | @ Cl=0.4, Cd= | 0.005347
|  |  |  | @ Cl=0.6, Cd= | 0.08899
alpha (deg) | Cl | Cd | Cm | Cl/Cd
-13.5 | -0.404 | 0.09055 | -0.004 | -4.457
-13 | -0.424 | 0.08569 | -0.005 | -4.946
-12.5 | -0.443 | 0.08158 | -0.005 | -5.436
-12 | -0.462 | 0.07711 | -0.006 | -5.996
-11.5 | -0.48 | 0.07258 | -0.006 | -6.612
-11 | -0.495 | 0.06826 | -0.006 | -7.257
-10.5 | -0.508 | 0.06421 | -0.007 | -7.916
-10 | -0.518 | 0.06031 | -0.008 | -8.587
-9.5 | -0.523 | 0.05676 | -0.008 | -9.218
-9 | -0.527 | 0.05095 | -0.01 | -10.352
-8.5 | -0.639 | 0.00934 | -0.018 | -68.37
-8 | -0.626 | 0.00895 | -0.018 | -69.979
-7.5 | -0.607 | 0.00859 | -0.019 | -70.617
-7 | -0.581 | 0.00817 | -0.02 | -71.075
-6.5 | -0.547 | 0.00773 | -0.021 | -70.827
-6 | -0.507 | 0.00747 | -0.022 | -67.901
-5.5 | -0.463 | 0.00717 | -0.023 | -64.514
-5 | -0.414 | 0.00696 | -0.024 | -59.503
-4.5 | -0.362 | 0.00678 | -0.025 | -53.355
-4 | -0.307 | 0.0066 | -0.026 | -46.557
-3.5 | -0.251 | 0.00644 | -0.027 | -38.898
-3 | -0.193 | 0.00636 | -0.028 | -30.272
-2.5 | -0.134 | 0.00549 | -0.029 | -24.364
-2 | -0.074 | 0.00538 | -0.03 | -13.808
-1.5 | -0.015 | 0.00521 | -0.031 | -2.812
-1 | 0.045 | 0.00451 | -0.032 | 10.005
-0.5 | 0.105 | 0.00445 | -0.033 | 23.591
0 | 0.166 | 0.00448 | -0.034 | 36.982
0.5 | 0.226 | 0.00464 | -0.035 | 48.684
1 | 0.286 | 0.00477 | -0.035 | 59.918
1.5 | 0.346 | 0.00505 | -0.036 | 68.46
2 | 0.406 | 0.00538 | -0.037 | 75.395
2.5 | 0.465 | 0.00568 | -0.038 | 81.862
3 | 0.524 | 0.00595 | -0.039 | 88.05
3.5 | 0.582 | 0.00609 | -0.04 | 95.636
4 | 0.639 | 0.00772 | -0.041 | 82.743
4.5 | 0.693 | 0.00763 | -0.042 | 90.847
5 | 0.744 | 0.00793 | -0.043 | 93.852
5.5 | 0.792 | 0.00831 | -0.044 | 95.306
6 | 0.835 | 0.00869 | -0.045 | 96.152
6.5 | 0.872 | 0.00912 | -0.046 | 95.621
7 | 0.902 | 0.00942 | -0.047 | 95.748
7.5 | 0.925 | 0.00997 | -0.048 | 92.766
8 | 0.941 | 0.01043 | -0.049 | 90.16
8.5 | 0.948 | 0.01096 | -0.05 | 86.489
9 | 0.948 | 0.01149 | -0.05 | 82.542
9.5 | 0.941 | 0.01204 | -0.051 | 78.087
10 | 0.926 | 0.01264 | -0.052 | 73.264
10.5 | 0.902 | 0.01315 | -0.053 | 68.563
11 | 0.853 | 0.01509 | -0.053 | 56.543
11.5 | 0.68 | 0.06917 | -0.031 | 9.827
12 | 0.648 | 0.07426 | -0.03 | 8.731
12.5 | 0.617 | 0.07822 | -0.031 | 7.891
13 | 0.584 | 0.08343 | -0.031 | 7.001
13.5 | 0.551 | 0.08899 | -0.031 | 6.191

## 74. Re 5M Mach 0.00 (2)
BIGFOIL.COM POLAR EXPORT
MH 28
MH 28 |  |  |  | Cl Max: | 1.481 | at alpha= | 16.5 | deg
XFOIL ncrit=9 |  |  |  | L/D Max: | 98.249 | at alpha= | 8 | deg
Re: | 5000000 |  |  | Cd Min: | 0.11602 | at alpha= | 20 | deg
Mach: | 0 |  |  | Cl=0 at alpha= | -1.8007 | deg
|  |  |  | @ Cl=0.1, Cd= | 0.0036447
|  |  |  | @ Cl=0.4, Cd= | 0.0046927
|  |  |  | @ Cl=0.6, Cd= | 0.0069942
alpha (deg) | Cl | Cd | Cm | Cl/Cd
-17 | -1.2298 | 0.03997 | -0.0782 | -30.7681
-16.5 | -1.2436 | 0.03439 | -0.078 | -36.1617
-16 | -1.2761 | 0.02913 | -0.0727 | -43.8071
-15.5 | -1.2705 | 0.02745 | -0.0672 | -46.2842
-15 | -1.2626 | 0.02468 | -0.063 | -51.1588
-14.5 | -1.2289 | 0.02277 | -0.062 | -53.9701
-14 | -1.1842 | 0.02166 | -0.0621 | -54.6722
-13.5 | -1.1548 | 0.01932 | -0.0596 | -59.7723
-13 | -1.1054 | 0.01859 | -0.0598 | -59.4621
-12.5 | -1.0578 | 0.01714 | -0.0601 | -61.7153
-12 | -1.003 | 0.0161 | -0.0616 | -62.2981
-11.5 | -0.9461 | 0.01643 | -0.0624 | -57.5837
-11 | -0.8996 | 0.01355 | -0.063 | -66.3911
-10.5 | -0.8429 | 0.01208 | -0.0647 | -69.7765
-10 | -0.7955 | 0.01104 | -0.064 | -72.0562
-9.5 | -0.7459 | 0.01022 | -0.0635 | -72.9843
-9 | -0.702 | 0.00952 | -0.0615 | -73.7395
-8 | -0.6089 | 0.0084 | -0.0586 | -72.4881
-7.5 | -0.5612 | 0.00794 | -0.0572 | -70.6801
-7 | -0.5127 | 0.00754 | -0.056 | -67.9973
-6.5 | -0.4624 | 0.00729 | -0.0552 | -63.4294
-6 | -0.4145 | 0.0068 | -0.0538 | -60.9559
-5.5 | -0.3642 | 0.00652 | -0.0529 | -55.8589
-5 | -0.3132 | 0.00628 | -0.0521 | -49.8726
-4.5 | -0.2629 | 0.00597 | -0.0511 | -44.0369
-4 | -0.2117 | 0.00575 | -0.0504 | -36.8174
-3.5 | -0.1614 | 0.00553 | -0.0494 | -29.1863
-3 | -0.1118 | 0.00529 | -0.0482 | -21.1342
-2.5 | -0.0651 | 0.00489 | -0.0465 | -13.3129
-2 | -0.0185 | 0.00454 | -0.0447 | -4.0749
-1.5 | 0.0279 | 0.0043 | -0.0429 | 6.4884
-1 | 0.0711 | 0.00396 | -0.0405 | 17.9545
-0.5 | 0.1096 | 0.00354 | -0.0369 | 30.9605
0 | 0.1524 | 0.00342 | -0.0343 | 44.5614
0.5 | 0.1969 | 0.00343 | -0.0319 | 57.4052
1 | 0.241 | 0.00348 | -0.0295 | 69.2529
1.5 | 0.2791 | 0.0035 | -0.0257 | 79.7429
2 | 0.3131 | 0.00348 | -0.0208 | 89.9713
2.5 | 0.3544 | 0.004 | -0.0179 | 88.6
3 | 0.4018 | 0.00472 | -0.0167 | 85.1271
3.5 | 0.4595 | 0.0053 | -0.0177 | 86.6981
4 | 0.5213 | 0.00628 | -0.02 | 83.0096
4.5 | 0.5759 | 0.00681 | -0.0202 | 84.5668
5 | 0.623 | 0.00717 | -0.0186 | 86.8898
5.5 | 0.6837 | 0.00753 | -0.0203 | 90.7968
6 | 0.7429 | 0.00797 | -0.0216 | 93.212
6.5 | 0.8021 | 0.00836 | -0.023 | 95.945
7 | 0.8597 | 0.00884 | -0.0241 | 97.2511
7.5 | 0.9153 | 0.00942 | -0.0247 | 97.1656
8 | 0.9707 | 0.00988 | -0.0253 | 98.249
8.5 | 1.0212 | 0.01046 | -0.0249 | 97.6291
9 | 1.0697 | 0.01111 | -0.0241 | 96.2826
9.5 | 1.1236 | 0.01175 | -0.0247 | 95.6255
10 | 1.1753 | 0.01255 | -0.0248 | 93.6494
10.5 | 1.2214 | 0.01382 | -0.024 | 88.3792
11 | 1.2693 | 0.01469 | -0.0236 | 86.4057
11.5 | 1.3185 | 0.01518 | -0.0233 | 86.8577
12 | 1.3584 | 0.01586 | -0.0212 | 85.6494
12.5 | 1.3709 | 0.0166 | -0.0134 | 82.5843
13 | 1.3896 | 0.01747 | -0.0071 | 79.5421
13.5 | 1.4086 | 0.01851 | -0.0013 | 76.0994
14 | 1.4272 | 0.01978 | 0.0041 | 72.1537
14.5 | 1.4383 | 0.02164 | 0.0101 | 66.4649
15 | 1.4559 | 0.02316 | 0.0148 | 62.8627
15.5 | 1.4661 | 0.02529 | 0.0198 | 57.9715
16 | 1.4637 | 0.02858 | 0.0252 | 51.2141
16.5 | 1.481 | 0.03065 | 0.028 | 48.3197
17 | 1.4577 | 0.03644 | 0.0325 | 40.0027
17.5 | 1.4461 | 0.04197 | 0.0344 | 34.4556
18 | 1.4497 | 0.04655 | 0.0345 | 31.1429
18.5 | 1.4508 | 0.05191 | 0.0338 | 27.9484
19 | 1.4068 | 0.0643 | 0.0296 | 21.8787
19.5 | 1.2716 | 0.09519 | 0.0136 | 13.3585
20 | 1.2054 | 0.11602 | 0.0027 | 10.3896

## 75. Re 5M Mach 0.10 (1)
BIGFOIL.COM POLAR EXPORT
MH 28
MH 28 |  |  |  | Cl Max: | 0.941 | at alpha= | 8.5 | deg
JavaFoil+Calcfoil stall+Eppler ext transition |  |  |  | L/D Max: | 95.606 | at alpha= | 6.5 | deg
Re: | 5000000 |  |  | Cd Min: | 0.00449 | at alpha= | -0.5 | deg
Mach: | 0.1 |  |  | Cl=0 at alpha= | -1.375 | deg
|  |  |  | @ Cl=0.1, Cd= | 0.0044958
|  |  |  | @ Cl=0.4, Cd= | 0.005316
|  |  |  | @ Cl=0.6, Cd= | 0.09004
alpha (deg) | Cl | Cd | Cm | Cl/Cd
-13 | -0.387 | 0.08632 | -0.005 | -4.488
-12.5 | -0.41 | 0.08182 | -0.005 | -5.014
-12 | -0.432 | 0.07752 | -0.006 | -5.576
-11.5 | -0.453 | 0.07312 | -0.006 | -6.199
-11 | -0.472 | 0.06876 | -0.006 | -6.87
-10.5 | -0.489 | 0.06462 | -0.007 | -7.565
-10 | -0.502 | 0.06073 | -0.008 | -8.266
-9.5 | -0.511 | 0.05715 | -0.008 | -8.937
-9 | -0.516 | 0.05249 | -0.009 | -9.832
-8.5 | -0.532 | 0.03921 | -0.013 | -13.558
-8 | -0.621 | 0.00902 | -0.019 | -68.854
-7.5 | -0.604 | 0.00863 | -0.019 | -69.952
-7 | -0.579 | 0.00822 | -0.02 | -70.462
-6.5 | -0.547 | 0.00779 | -0.021 | -70.298
-6 | -0.508 | 0.00745 | -0.022 | -68.226
-5.5 | -0.464 | 0.00723 | -0.023 | -64.21
-5 | -0.415 | 0.00693 | -0.024 | -59.957
-4.5 | -0.363 | 0.00683 | -0.025 | -53.196
-4 | -0.309 | 0.00664 | -0.026 | -46.495
-3.5 | -0.252 | 0.00648 | -0.027 | -38.866
-3 | -0.194 | 0.00635 | -0.028 | -30.478
-2.5 | -0.134 | 0.00552 | -0.029 | -24.335
-2 | -0.075 | 0.00538 | -0.03 | -13.869
-1.5 | -0.015 | 0.00522 | -0.031 | -2.82
-1 | 0.045 | 0.00456 | -0.032 | 9.944
-0.5 | 0.105 | 0.00449 | -0.033 | 23.493
0 | 0.167 | 0.00452 | -0.034 | 36.84
0.5 | 0.227 | 0.00456 | -0.035 | 49.736
1 | 0.287 | 0.00475 | -0.036 | 60.527
1.5 | 0.348 | 0.00503 | -0.037 | 69.096
2 | 0.408 | 0.00536 | -0.038 | 76.078
2.5 | 0.468 | 0.00566 | -0.039 | 82.595
3 | 0.527 | 0.00595 | -0.039 | 88.496
3.5 | 0.585 | 0.00612 | -0.04 | 95.586
4 | 0.642 | 0.00776 | -0.041 | 82.659
4.5 | 0.696 | 0.00763 | -0.042 | 91.272
5 | 0.748 | 0.008 | -0.043 | 93.403
5.5 | 0.795 | 0.00833 | -0.044 | 95.482
6 | 0.838 | 0.00877 | -0.045 | 95.564
6.5 | 0.874 | 0.00914 | -0.046 | 95.606
7 | 0.903 | 0.0095 | -0.047 | 94.994
7.5 | 0.924 | 0.01009 | -0.048 | 91.518
8 | 0.937 | 0.01055 | -0.049 | 88.802
8.5 | 0.941 | 0.01107 | -0.05 | 85.03
9 | 0.937 | 0.01149 | -0.051 | 81.604
9.5 | 0.926 | 0.01219 | -0.052 | 75.922
10 | 0.906 | 0.01279 | -0.053 | 70.866
10.5 | 0.877 | 0.01354 | -0.053 | 64.761
11 | 0.685 | 0.06371 | -0.032 | 10.758
11.5 | 0.649 | 0.07044 | -0.03 | 9.208
12 | 0.613 | 0.07522 | -0.03 | 8.155
12.5 | 0.578 | 0.07947 | -0.03 | 7.27
13 | 0.541 | 0.08461 | -0.03 | 6.393
13.5 | 0.504 | 0.09004 | -0.03 | 5.602

## 76. Re 5M Mach 0.10 (2)
BIGFOIL.COM POLAR EXPORT
MH 28
MH 28 |  |  |  | Cl Max: | 1.4207 | at alpha= | 15.5 | deg
XFOIL ncrit=9 |  |  |  | L/D Max: | 97.6476 | at alpha= | 8 | deg
Re: | 5000000 |  |  | Cd Min: | 0.09989 | at alpha= | 19 | deg
Mach: | 0.1 |  |  | Cl=0 at alpha= | -1.8041 | deg
|  |  |  | @ Cl=0.1, Cd= | 0.0036613
|  |  |  | @ Cl=0.4, Cd= | 0.0046774
|  |  |  | @ Cl=0.6, Cd= | 0.0069979
alpha (deg) | Cl | Cd | Cm | Cl/Cd
-16 | -1.06 | 0.0555 | -0.0675 | -19.0991
-15.5 | -1.0954 | 0.04273 | -0.0766 | -25.6354
-15 | -1.1611 | 0.03302 | -0.0751 | -35.1635
-14.5 | -1.1814 | 0.02848 | -0.0695 | -41.4817
-14 | -1.1603 | 0.02536 | -0.0679 | -45.7532
-13.5 | -1.1441 | 0.02182 | -0.0645 | -52.4335
-13 | -1.1043 | 0.02011 | -0.0633 | -54.913
-12.5 | -1.0619 | 0.01812 | -0.0627 | -58.6038
-12 | -1.0092 | 0.01673 | -0.0636 | -60.3228
-11.5 | -0.9509 | 0.01697 | -0.0644 | -56.0342
-11 | -0.8953 | 0.0159 | -0.0657 | -56.3082
-10.5 | -0.8458 | 0.0128 | -0.0666 | -66.0781
-10 | -0.7973 | 0.0115 | -0.066 | -69.3304
-9.5 | -0.7482 | 0.01056 | -0.0652 | -70.8523
-9 | -0.704 | 0.00978 | -0.0632 | -71.9836
-8.5 | -0.6561 | 0.0092 | -0.0619 | -71.3152
-8 | -0.611 | 0.00855 | -0.0598 | -71.462
-7.5 | -0.5635 | 0.00804 | -0.0583 | -70.0871
-7 | -0.5151 | 0.0076 | -0.0569 | -67.7763
-6.5 | -0.4647 | 0.00732 | -0.0559 | -63.4836
-6 | -0.4164 | 0.00683 | -0.0544 | -60.9663
-5.5 | -0.3658 | 0.00654 | -0.0535 | -55.9327
-5 | -0.3146 | 0.00629 | -0.0526 | -50.0159
-4.5 | -0.264 | 0.00598 | -0.0516 | -44.1472
-4 | -0.2124 | 0.00576 | -0.0508 | -36.875
-3.5 | -0.1618 | 0.00554 | -0.0498 | -29.2058
-3 | -0.1119 | 0.0053 | -0.0486 | -21.1132
-2.5 | -0.0649 | 0.0049 | -0.0469 | -13.2449
-2 | -0.0183 | 0.00455 | -0.0451 | -4.022
-1.5 | 0.0284 | 0.00431 | -0.0432 | 6.5893
-1 | 0.0717 | 0.00397 | -0.0407 | 18.0605
-0.5 | 0.1102 | 0.00355 | -0.0371 | 31.0423
0 | 0.1532 | 0.00343 | -0.0344 | 44.6647
0.5 | 0.1979 | 0.00344 | -0.0321 | 57.5291
1 | 0.242 | 0.00349 | -0.0296 | 69.341
1.5 | 0.2803 | 0.00351 | -0.0257 | 79.8575
2 | 0.3141 | 0.00349 | -0.0207 | 90
2.5 | 0.3556 | 0.00401 | -0.0178 | 88.6783
3 | 0.4035 | 0.00473 | -0.0166 | 85.3066
3.5 | 0.4618 | 0.00532 | -0.0177 | 86.8045
4 | 0.5234 | 0.00632 | -0.0198 | 82.8165
4.5 | 0.5784 | 0.00683 | -0.0201 | 84.6852
5 | 0.626 | 0.0072 | -0.0185 | 86.9444
5.5 | 0.687 | 0.00756 | -0.0201 | 90.873
6 | 0.7467 | 0.008 | -0.0214 | 93.3375
6.5 | 0.8062 | 0.00841 | -0.0227 | 95.8621
7 | 0.8639 | 0.00894 | -0.0236 | 96.6331
7.5 | 0.9201 | 0.00949 | -0.0243 | 96.9547
8 | 0.9755 | 0.00999 | -0.0247 | 97.6476
8.5 | 1.0249 | 0.01061 | -0.0238 | 96.5975
9 | 1.0756 | 0.01129 | -0.0233 | 95.2702
9.5 | 1.1293 | 0.01203 | -0.0237 | 93.8736
10 | 1.1792 | 0.01311 | -0.0233 | 89.9466
10.5 | 1.2282 | 0.01406 | -0.0228 | 87.3542
11 | 1.2753 | 0.01501 | -0.022 | 84.9634
11.5 | 1.3216 | 0.01574 | -0.021 | 83.9644
12 | 1.3479 | 0.0165 | -0.0158 | 81.6909
12.5 | 1.3611 | 0.0175 | -0.0081 | 77.7771
13 | 1.3776 | 0.01865 | -0.0015 | 73.866
13.5 | 1.3938 | 0.02003 | 0.0047 | 69.5856
14 | 1.4082 | 0.02169 | 0.0105 | 64.9239
14.5 | 1.4064 | 0.02456 | 0.0178 | 57.2638
15 | 1.4199 | 0.02654 | 0.0226 | 53.5004
15.5 | 1.4207 | 0.02967 | 0.0277 | 47.8834
16 | 1.3943 | 0.03551 | 0.0332 | 39.265
16.5 | 1.4155 | 0.03771 | 0.0347 | 37.5365
17 | 1.3652 | 0.0478 | 0.0361 | 28.5607
17.5 | 1.318 | 0.06009 | 0.0326 | 21.9338
18 | 1.3209 | 0.06654 | 0.0298 | 19.8512
18.5 | 1.3162 | 0.07468 | 0.0258 | 17.6245
19 | 1.2216 | 0.09989 | 0.012 | 12.2295

## 77. Re 5M Mach 0.25 (1)
BIGFOIL.COM POLAR EXPORT
MH 28
MH 28 |  |  |  | Cl Max: | 0.905 | at alpha= | 7.5 | deg
JavaFoil+Calcfoil stall+Eppler ext transition |  |  |  | L/D Max: | 94.669 | at alpha= | 5.5 | deg
Re: | 5000000 |  |  | Cd Min: | 0.00452 | at alpha= | -0.5 | deg
Mach: | 0.25 |  |  | Cl=0 at alpha= | -1.379 | deg
|  |  |  | @ Cl=0.1, Cd= | 0.0045882
|  |  |  | @ Cl=0.4, Cd= | 0.08419
|  |  |  | @ Cl=0.6, Cd= | 0.08419
alpha (deg) | Cl | Cd | Cm | Cl/Cd
-12 | -0.101 | 0.07894 | -0.006 | -1.283
-11.5 | -0.195 | 0.07482 | -0.006 | -2.61
-11 | -0.258 | 0.07083 | -0.007 | -3.644
-10.5 | -0.312 | 0.06671 | -0.007 | -4.684
-10 | -0.36 | 0.06306 | -0.007 | -5.707
-9.5 | -0.4 | 0.05911 | -0.008 | -6.77
-9 | -0.432 | 0.05525 | -0.008 | -7.82
-8.5 | -0.454 | 0.05165 | -0.009 | -8.798
-8 | -0.466 | 0.04839 | -0.01 | -9.639
-7.5 | -0.471 | 0.04341 | -0.012 | -10.859
-7 | -0.566 | 0.00856 | -0.021 | -66.102
-6.5 | -0.544 | 0.00818 | -0.022 | -66.492
-6 | -0.511 | 0.00772 | -0.023 | -66.117
-5.5 | -0.47 | 0.00736 | -0.024 | -63.854
-5 | -0.423 | 0.00713 | -0.025 | -59.317
-4.5 | -0.371 | 0.00681 | -0.026 | -54.566
-4 | -0.316 | 0.00675 | -0.027 | -46.871
-3.5 | -0.258 | 0.00656 | -0.028 | -39.379
-3 | -0.199 | 0.0064 | -0.029 | -31.026
-2.5 | -0.138 | 0.00554 | -0.03 | -24.906
-2 | -0.077 | 0.00544 | -0.031 | -14.09
-1.5 | -0.015 | 0.00526 | -0.032 | -2.875
-1 | 0.047 | 0.00504 | -0.033 | 9.24
-0.5 | 0.108 | 0.00452 | -0.034 | 23.951
0 | 0.171 | 0.00453 | -0.035 | 37.793
0.5 | 0.233 | 0.00465 | -0.036 | 50.172
1 | 0.295 | 0.00481 | -0.037 | 61.347
1.5 | 0.357 | 0.00514 | -0.038 | 69.542
2 | 0.419 | 0.00547 | -0.039 | 76.568
2.5 | 0.481 | 0.00581 | -0.04 | 82.765
3 | 0.541 | 0.0061 | -0.041 | 88.759
3.5 | 0.601 | 0.00636 | -0.042 | 94.522
4 | 0.659 | 0.00797 | -0.043 | 82.646
4.5 | 0.713 | 0.00781 | -0.044 | 91.326
5 | 0.765 | 0.00809 | -0.044 | 94.537
5.5 | 0.811 | 0.00857 | -0.045 | 94.669
6 | 0.85 | 0.00902 | -0.046 | 94.201
6.5 | 0.879 | 0.00953 | -0.047 | 92.252
7 | 0.898 | 0.01004 | -0.048 | 89.428
7.5 | 0.905 | 0.01044 | -0.049 | 86.691
8 | 0.899 | 0.01105 | -0.05 | 81.345
8.5 | 0.878 | 0.01163 | -0.051 | 75.428
9 | 0.842 | 0.01223 | -0.052 | 68.85
9.5 | 0.793 | 0.01291 | -0.053 | 61.401
10 | 0.59 | 0.06107 | -0.028 | 9.657
10.5 | 0.525 | 0.06465 | -0.029 | 8.126
11 | 0.452 | 0.06911 | -0.029 | 6.541
11.5 | 0.372 | 0.07452 | -0.028 | 4.989
12 | 0.285 | 0.07955 | -0.028 | 3.578
12.5 | 0.177 | 0.08419 | -0.029 | 2.105

## 78. Re 5M Mach 0.25 (2)
BIGFOIL.COM POLAR EXPORT
MH 28
MH 28 |  |  |  | Cl Max: | 1.215 | at alpha= | 10.5 | deg
XFOIL ncrit=9 |  |  |  | L/D Max: | 95.2644 | at alpha= | 6.5 | deg
Re: | 5000000 |  |  | Cd Min: | 0.16019 | at alpha= | 15.5 | deg
Mach: | 0.25 |  |  | Cl=0 at alpha= | -1.8197 | deg
|  |  |  | @ Cl=0.1, Cd= | 0.0037487
|  |  |  | @ Cl=0.4, Cd= | 0.0045911
|  |  |  | @ Cl=0.6, Cd= | 0.0070297
alpha (deg) | Cl | Cd | Cm | Cl/Cd
-11.5 | -0.5991 | 0.08216 | -0.0499 | -7.2919
-10.5 | -0.6147 | 0.05109 | -0.0823 | -12.0317
-10 | -0.76 | 0.02321 | -0.0803 | -32.7445
-9.5 | -0.7464 | 0.01425 | -0.0774 | -52.3789
-9 | -0.703 | 0.01221 | -0.0748 | -57.5758
-8.5 | -0.6566 | 0.01135 | -0.0721 | -57.8502
-8 | -0.6164 | 0.00991 | -0.0682 | -62.1998
-7.5 | -0.5719 | 0.00895 | -0.0651 | -63.8994
-7 | -0.5258 | 0.00812 | -0.0623 | -64.7537
-6.5 | -0.4763 | 0.00758 | -0.0602 | -62.8364
-6 | -0.4258 | 0.00709 | -0.0585 | -60.0564
-5.5 | -0.3746 | 0.0067 | -0.0569 | -55.9104
-5 | -0.322 | 0.00637 | -0.0556 | -50.5495
-4.5 | -0.27 | 0.00607 | -0.0543 | -44.4811
-4 | -0.2164 | 0.00583 | -0.0533 | -37.1184
-3.5 | -0.1641 | 0.0056 | -0.0521 | -29.3036
-3 | -0.1126 | 0.00536 | -0.0508 | -21.0075
-2.5 | -0.0644 | 0.00496 | -0.0489 | -12.9839
-2 | -0.0172 | 0.0046 | -0.0468 | -3.7391
-1.5 | 0.0305 | 0.00434 | -0.0448 | 7.0276
-1 | 0.075 | 0.00402 | -0.0421 | 18.6567
-0.5 | 0.1137 | 0.0036 | -0.0382 | 31.5833
0 | 0.1573 | 0.00347 | -0.0353 | 45.3314
0.5 | 0.2027 | 0.00348 | -0.0327 | 58.2471
1 | 0.2473 | 0.00354 | -0.0299 | 69.8588
1.5 | 0.2867 | 0.00356 | -0.026 | 80.5337
2 | 0.3198 | 0.00354 | -0.0204 | 90.339
2.5 | 0.3622 | 0.00405 | -0.0173 | 89.4321
3 | 0.4132 | 0.00478 | -0.0164 | 86.4435
3.5 | 0.4739 | 0.00543 | -0.0176 | 87.2744
4 | 0.5355 | 0.00648 | -0.0192 | 82.6389
4.5 | 0.5921 | 0.00697 | -0.0192 | 84.9498
5 | 0.6424 | 0.00735 | -0.0177 | 87.4014
5.5 | 0.7051 | 0.00778 | -0.019 | 90.6298
6 | 0.7675 | 0.00819 | -0.0202 | 93.7118
6.5 | 0.8288 | 0.0087 | -0.0211 | 95.2644
7 | 0.8874 | 0.00938 | -0.0213 | 94.6055
7.5 | 0.9449 | 0.01007 | -0.0213 | 93.8332
8 | 0.9991 | 0.01083 | -0.0204 | 92.253
8.5 | 1.048 | 0.01169 | -0.0185 | 89.6493
9 | 1.104 | 0.01277 | -0.0181 | 86.4526
9.5 | 1.1502 | 0.0146 | -0.0161 | 78.7808
10 | 1.1906 | 0.0166 | -0.013 | 71.7229
10.5 | 1.215 | 0.02026 | -0.0078 | 59.9704
11 | 1.2097 | 0.02307 | 0.003 | 52.4361
11.5 | 1.172 | 0.02835 | 0.0168 | 41.3404
12 | 1.1232 | 0.03505 | 0.0285 | 32.0456
12.5 | 1.0562 | 0.04471 | 0.0361 | 23.6234
13 | 1.0131 | 0.05393 | 0.037 | 18.7855
13.5 | 0.977 | 0.06497 | 0.0327 | 15.0377
14 | 0.9542 | 0.07693 | 0.0251 | 12.4035
14.5 | 0.8616 | 0.10901 | 0.0072 | 7.9039
15 | 0.8555 | 0.11939 | 0.0028 | 7.1656
15.5 | 0.7408 | 0.16019 | -0.0152 | 4.6245

## 79. Re 5M Mach 0.50 (1)
BIGFOIL.COM POLAR EXPORT
MH 28
MH 28 |  |  |  | Cl Max: | 1.172 | at alpha= | 20 | deg
JavaFoil+Calcfoil stall+Eppler ext transition |  |  |  | L/D Max: | 92.158 | at alpha= | 3 | deg
Re: | 5000000 |  |  | Cd Min: | 0.00469 | at alpha= | -0.5 | deg
Mach: | 0.5 |  |  | Cl=0 at alpha= | -1.3768 | deg
|  |  |  | @ Cl=0.1, Cd= | 0.0049122
|  |  |  | @ Cl=0.4, Cd= | 0.0055158
|  |  |  | @ Cl=0.6, Cd= | 0.0065315
alpha (deg) | Cl | Cd | Cm | Cl/Cd
-20 | -1.026 | 0.15831 | 0.001 | -6.483
-19.5 | -1 | 0.15292 | 0 | -6.539
-19 | -0.974 | 0.14853 | 0 | -6.555
-18.5 | -0.946 | 0.13931 | -0.001 | -6.791
-18 | -0.92 | 0.12833 | -0.001 | -7.17
-17.5 | -0.891 | 0.13703 | -0.001 | -6.506
-17 | -0.865 | 0.12239 | -0.002 | -7.068
-16.5 | -0.841 | 0.1113 | -0.003 | -7.559
-16 | -0.81 | 0.11658 | -0.003 | -6.945
-15.5 | -0.784 | 0.1058 | -0.004 | -7.412
-15 | -0.761 | 0.09568 | -0.004 | -7.955
-14.5 | -0.728 | 0.09999 | -0.004 | -7.283
-14 | -0.706 | 0.08834 | -0.005 | -7.995
-13.5 | -0.672 | 0.09395 | -0.005 | -7.158
-13 | -0.648 | 0.08387 | -0.006 | -7.723
-12.5 | -0.622 | 0.08029 | -0.007 | -7.742
-12 | -0.591 | 0.07802 | -0.007 | -7.575
-11.5 | -0.576 | 0.06282 | -0.009 | -9.17
-11 | -0.535 | 0.07128 | -0.008 | -7.508
-10.5 | -0.511 | 0.06321 | -0.009 | -8.085
-10 | -0.479 | 0.07427 | -0.008 | -6.447
-9.5 | -0.453 | 0.05819 | -0.009 | -7.792
-9 | -0.425 | 0.05602 | -0.01 | -7.594
-8.5 | -0.399 | 0.05129 | -0.011 | -7.773
-8 | -0.369 | 0.05013 | -0.01 | -7.368
-7.5 | -0.358 | 0.03422 | -0.017 | -10.465
-7 | -0.314 | 0.0442 | -0.012 | -7.104
-6.5 | -0.287 | 0.04156 | -0.013 | -6.895
-6 | -0.258 | 0.03993 | -0.012 | -6.464
-5.5 | -0.284 | 0.00812 | -0.027 | -34.951
-5 | -0.421 | 0.00789 | -0.028 | -53.343
-4.5 | -0.395 | 0.00748 | -0.029 | -52.875
-4 | -0.346 | 0.00708 | -0.03 | -48.802
-3.5 | -0.286 | 0.00699 | -0.031 | -40.887
-3 | -0.221 | 0.00675 | -0.032 | -32.735
-2.5 | -0.154 | 0.00656 | -0.033 | -23.459
-2 | -0.086 | 0.00565 | -0.034 | -15.166
-1.5 | -0.017 | 0.00561 | -0.035 | -3.009
-1 | 0.052 | 0.00542 | -0.037 | 9.6
-0.5 | 0.121 | 0.00469 | -0.038 | 25.813
0 | 0.191 | 0.00475 | -0.039 | 40.264
0.5 | 0.261 | 0.00485 | -0.04 | 53.689
1 | 0.33 | 0.00513 | -0.041 | 64.33
1.5 | 0.399 | 0.00551 | -0.042 | 72.439
2 | 0.468 | 0.00591 | -0.043 | 79.284
2.5 | 0.537 | 0.00624 | -0.044 | 86.062
3 | 0.604 | 0.00655 | -0.045 | 92.158
3.5 | 0.669 | 0.00846 | -0.046 | 79.073
4 | 0.73 | 0.00881 | -0.048 | 82.847
4.5 | 0.782 | 0.00881 | -0.049 | 88.784
5 | 0.82 | 0.00937 | -0.05 | 87.459
5.5 | 0.827 | 0.01007 | -0.051 | 82.132
6 | 0.681 | 0.01069 | -0.052 | 63.68
6.5 | 0.545 | 0.01123 | -0.053 | 48.511
7 | 0.579 | 0.01184 | -0.054 | 48.929
7.5 | 0.613 | 0.01234 | -0.055 | 49.715
8 | 0.523 | 0.0492 | -0.03 | 10.634
8.5 | 0.681 | 0.01357 | -0.057 | 50.209
9 | 0.715 | 0.01413 | -0.058 | 50.629
9.5 | 0.72 | 0.01813 | -0.057 | 39.693
10 | 0.783 | 0.01606 | -0.06 | 48.775
10.5 | 0.66 | 0.06704 | -0.032 | 9.841
11 | 0.831 | 0.01874 | -0.061 | 44.366
11.5 | 0.713 | 0.07654 | -0.031 | 9.31
12 | 0.886 | 0.02211 | -0.062 | 40.097
12.5 | 0.767 | 0.08593 | -0.033 | 8.926
13 | 0.92 | 0.03024 | -0.061 | 30.434
13.5 | 0.822 | 0.09459 | -0.035 | 8.69
14 | 0.944 | 0.04521 | -0.059 | 20.888
14.5 | 0.876 | 0.1029 | -0.037 | 8.516
15 | 0.924 | 0.09164 | -0.047 | 10.084
15.5 | 0.93 | 0.11137 | -0.039 | 8.355
16 | 0.985 | 0.09545 | -0.051 | 10.322
16.5 | 0.985 | 0.1208 | -0.041 | 8.155
17 | 1.013 | 0.13263 | -0.042 | 7.635
17.5 | 1.039 | 0.12958 | -0.043 | 8.015
18 | 1.066 | 0.1396 | -0.044 | 7.635
18.5 | 1.092 | 0.1434 | -0.044 | 7.614
19 | 1.119 | 0.14878 | -0.046 | 7.523
19.5 | 1.146 | 0.15438 | -0.047 | 7.421
20 | 1.172 | 0.15823 | -0.047 | 7.404

## 80. Re 5M Mach 0.50 (2)
BIGFOIL.COM POLAR EXPORT
MH 28
MH 28 |  |  |  | Cl Max: | 0.95 | at alpha= | 7.5 | deg
XFOIL ncrit=9 |  |  |  | L/D Max: | 91.9668 | at alpha= | 2.5 | deg
Re: | 5000000 |  |  | Cd Min: | 0.25732 | at alpha= | -20 | deg
Mach: | 0.5 |  |  | Cl=0 at alpha= | -1.8897 | deg
|  |  |  | @ Cl=0.1, Cd= | 0.0041317
|  |  |  | @ Cl=0.4, Cd= | 0.0043799
|  |  |  | @ Cl=0.6, Cd= | 0.0071978
alpha (deg) | Cl | Cd | Cm | Cl/Cd
-20 | -0.6996 | 0.25732 | 0.0182 | -2.7188
-19.5 | -0.6797 | 0.24987 | 0.0139 | -2.7202
-19 | -0.6602 | 0.24199 | 0.0097 | -2.7282
-18.5 | -0.641 | 0.23425 | 0.0057 | -2.7364
-18 | -0.6217 | 0.22616 | 0.0019 | -2.7489
-17.5 | -0.6034 | 0.21835 | -0.0018 | -2.7635
-17 | -0.5864 | 0.21031 | -0.0052 | -2.7883
-16.5 | -0.5719 | 0.20241 | -0.0084 | -2.8255
-16 | -0.5557 | 0.19418 | -0.0113 | -2.8618
-15.5 | -0.5413 | 0.18628 | -0.0141 | -2.9058
-15 | -0.5276 | 0.17858 | -0.0166 | -2.9544
-14.5 | -0.5174 | 0.17107 | -0.019 | -3.0245
-14 | -0.5064 | 0.16408 | -0.0208 | -3.0863
-13.5 | -0.4934 | 0.15663 | -0.0234 | -3.1501
-13 | -0.4741 | 0.14805 | -0.0286 | -3.2023
-12.5 | -0.4543 | 0.13914 | -0.0337 | -3.2651
-11.5 | -0.4357 | 0.11838 | -0.0443 | -3.6805
-11 | -0.4314 | 0.10755 | -0.0504 | -4.0112
-10.5 | -0.4204 | 0.09862 | -0.0562 | -4.2628
-10 | -0.4178 | 0.08892 | -0.0616 | -4.6986
-9.5 | -0.414 | 0.07951 | -0.0676 | -5.2069
-9 | -0.4142 | 0.06871 | -0.076 | -6.0282
-8.5 | -0.4103 | 0.05648 | -0.0891 | -7.2645
-8 | -0.4226 | 0.04126 | -0.1075 | -10.2424
-7.5 | -0.4167 | 0.03046 | -0.1148 | -13.6802
-7 | -0.4255 | 0.0228 | -0.1085 | -18.6623
-6.5 | -0.4324 | 0.01722 | -0.0969 | -25.1103
-6 | -0.424 | 0.01198 | -0.086 | -35.3923
-5.5 | -0.3965 | 0.0084 | -0.0771 | -47.2024
-5 | -0.3484 | 0.00716 | -0.0715 | -48.6592
-4.5 | -0.292 | 0.00655 | -0.0679 | -44.5802
-4 | -0.2338 | 0.00613 | -0.0651 | -38.1403
-3.5 | -0.174 | 0.00583 | -0.063 | -29.8456
-3 | -0.1158 | 0.00557 | -0.0608 | -20.7899
-2 | -0.0113 | 0.00479 | -0.0547 | -2.3591
-1.5 | 0.0399 | 0.00452 | -0.0517 | 8.8274
-1 | 0.0888 | 0.00425 | -0.0482 | 20.8941
-0.5 | 0.1295 | 0.00382 | -0.0431 | 33.9005
0 | 0.1743 | 0.00365 | -0.0388 | 47.7534
1 | 0.2687 | 0.00375 | -0.031 | 71.6533
1.5 | 0.3107 | 0.00381 | -0.0259 | 81.5486
2 | 0.3374 | 0.00375 | -0.0171 | 89.9733
2.5 | 0.3881 | 0.00422 | -0.014 | 91.9668
3 | 0.4506 | 0.00506 | -0.0139 | 89.0514
3.5 | 0.5234 | 0.00594 | -0.0159 | 88.1145
4 | 0.5839 | 0.00706 | -0.015 | 82.7054
4.5 | 0.6388 | 0.00753 | -0.012 | 84.834
5.5 | 0.7788 | 0.00878 | -0.0115 | 88.7016
6 | 0.8452 | 0.00966 | -0.01 | 87.4948
6.5 | 0.894 | 0.01155 | -0.0049 | 77.4026
7 | 0.9226 | 0.01548 | 0.0034 | 59.5995
7.5 | 0.95 | 0.02303 | 0.0095 | 41.2505
8 | 0.9443 | 0.03021 | 0.0178 | 31.2579
8.5 | 0.9176 | 0.03647 | 0.0264 | 25.1604
9 | 0.8752 | 0.04268 | 0.0347 | 20.5061
9.5 | 0.8358 | 0.05054 | 0.0373 | 16.5374
10 | 0.7985 | 0.06104 | 0.0336 | 13.0816
10.5 | 0.7698 | 0.07446 | 0.0246 | 10.3384
11 | 0.7484 | 0.09002 | 0.0158 | 8.3137
11.5 | 0.7323 | 0.1024 | 0.0101 | 7.1514
12 | 0.719 | 0.11425 | 0.0051 | 6.2932
12.5 | 0.7093 | 0.12579 | 0.0003 | 5.6388

## 81. Re 6M Mach 0.00 (1)
BIGFOIL.COM POLAR EXPORT
MH 28
MH 28 |  |  |  | Cl Max: | 0.948 | at alpha= | 8.5 | deg
JavaFoil+Calcfoil stall+Eppler ext transition |  |  |  | L/D Max: | 99.089 | at alpha= | 7 | deg
Re: | 6000000 |  |  | Cd Min: | 0.00459 | at alpha= | 0 | deg
Mach: | 0 |  |  | Cl=0 at alpha= | -1.375 | deg
|  |  |  | @ Cl=0.1, Cd= | 0.0046492
|  |  |  | @ Cl=0.4, Cd= | 0.005435
|  |  |  | @ Cl=0.6, Cd= | 0.08637
alpha (deg) | Cl | Cd | Cm | Cl/Cd
-14 | -0.384 | 0.09432 | -0.004 | -4.069
-13.5 | -0.404 | 0.08927 | -0.004 | -4.526
-13 | -0.424 | 0.08483 | -0.005 | -4.999
-12.5 | -0.444 | 0.08032 | -0.005 | -5.527
-12 | -0.463 | 0.07595 | -0.006 | -6.095
-11.5 | -0.481 | 0.07147 | -0.006 | -6.723
-11 | -0.496 | 0.06705 | -0.007 | -7.402
-10.5 | -0.509 | 0.0629 | -0.007 | -8.099
-10 | -0.52 | 0.05872 | -0.008 | -8.848
-9.5 | -0.526 | 0.05476 | -0.009 | -9.6
-9 | -0.644 | 0.00965 | -0.017 | -66.779
-8.5 | -0.639 | 0.00908 | -0.018 | -70.335
-8 | -0.626 | 0.00875 | -0.018 | -71.568
-7.5 | -0.607 | 0.00833 | -0.019 | -72.834
-7 | -0.581 | 0.00786 | -0.02 | -73.886
-6.5 | -0.547 | 0.00756 | -0.021 | -72.405
-6 | -0.507 | 0.00724 | -0.022 | -70.065
-5.5 | -0.463 | 0.00703 | -0.023 | -65.781
-5 | -0.414 | 0.00674 | -0.024 | -61.381
-4.5 | -0.362 | 0.00668 | -0.025 | -54.209
-4 | -0.307 | 0.00651 | -0.026 | -47.217
-3.5 | -0.251 | 0.00637 | -0.027 | -39.361
-3 | -0.193 | 0.00622 | -0.028 | -30.946
-2.5 | -0.134 | 0.0055 | -0.029 | -24.326
-2 | -0.074 | 0.00543 | -0.03 | -13.674
-1.5 | -0.015 | 0.00524 | -0.031 | -2.793
-1 | 0.045 | 0.00519 | -0.032 | 8.686
-0.5 | 0.105 | 0.0046 | -0.033 | 22.82
0 | 0.166 | 0.00459 | -0.034 | 36.066
0.5 | 0.226 | 0.00477 | -0.035 | 47.328
1 | 0.286 | 0.00493 | -0.035 | 57.969
1.5 | 0.346 | 0.00521 | -0.036 | 66.407
2 | 0.406 | 0.00546 | -0.037 | 74.272
2.5 | 0.465 | 0.0057 | -0.038 | 81.667
3 | 0.524 | 0.00596 | -0.039 | 88.024
3.5 | 0.582 | 0.00605 | -0.04 | 96.23
4 | 0.639 | 0.00759 | -0.041 | 84.177
4.5 | 0.693 | 0.00781 | -0.042 | 88.761
5 | 0.744 | 0.00772 | -0.043 | 96.397
5.5 | 0.792 | 0.00803 | -0.044 | 98.664
6 | 0.835 | 0.00844 | -0.045 | 98.953
6.5 | 0.872 | 0.00881 | -0.046 | 98.986
7 | 0.902 | 0.0091 | -0.047 | 99.089
7.5 | 0.925 | 0.00964 | -0.048 | 95.95
8 | 0.941 | 0.01019 | -0.049 | 92.331
8.5 | 0.948 | 0.0106 | -0.05 | 89.457
9 | 0.948 | 0.01112 | -0.05 | 85.251
9.5 | 0.941 | 0.01168 | -0.051 | 80.493
10 | 0.926 | 0.01227 | -0.052 | 75.504
10.5 | 0.902 | 0.01274 | -0.053 | 70.799
11 | 0.872 | 0.01349 | -0.054 | 64.633
11.5 | 0.819 | 0.01557 | -0.054 | 52.591
12 | 0.67 | 0.05901 | -0.04 | 11.363
12.5 | 0.628 | 0.06924 | -0.037 | 9.077
13 | 0.588 | 0.07944 | -0.034 | 7.403
13.5 | 0.553 | 0.08637 | -0.033 | 6.402

## 82. Re 6M Mach 0.00 (2)
BIGFOIL.COM POLAR EXPORT
MH 28
MH 28 |  |  |  | Cl Max: | 1.5069 | at alpha= | 16.5 | deg
XFOIL ncrit=9 |  |  |  | L/D Max: | 102.995 | at alpha= | 8 | deg
Re: | 6000000 |  |  | Cd Min: | 0.09862 | at alpha= | 20 | deg
Mach: | 0 |  |  | Cl=0 at alpha= | -1.7748 | deg
|  |  |  | @ Cl=0.1, Cd= | 0.003819
|  |  |  | @ Cl=0.4, Cd= | 0.0046839
|  |  |  | @ Cl=0.6, Cd= | 0.0067177
alpha (deg) | Cl | Cd | Cm | Cl/Cd
-18 | -1.1478 | 0.06859 | -0.059 | -16.7342
-17.5 | -1.2951 | 0.03754 | -0.0794 | -34.4992
-17 | -1.2986 | 0.03324 | -0.0786 | -39.0674
-16.5 | -1.3365 | 0.02767 | -0.0725 | -48.3014
-16 | -1.3354 | 0.0258 | -0.0664 | -51.7597
-15.5 | -1.3247 | 0.0232 | -0.0622 | -57.0991
-15 | -1.2917 | 0.02131 | -0.0609 | -60.6147
-14.5 | -1.2501 | 0.01993 | -0.0605 | -62.7245
-14 | -1.2078 | 0.01898 | -0.0595 | -63.6354
-13.5 | -1.1694 | 0.01723 | -0.0581 | -67.87
-13 | -1.1161 | 0.01658 | -0.0591 | -67.316
-12.5 | -1.0631 | 0.01539 | -0.0602 | -69.0773
-12 | -1.0133 | 0.01456 | -0.0603 | -69.5948
-11.5 | -0.9491 | 0.01471 | -0.0629 | -64.5207
-11 | -0.8874 | 0.01385 | -0.0656 | -64.0722
-10.5 | -0.8385 | 0.01178 | -0.0659 | -71.18
-10 | -0.794 | 0.01065 | -0.0645 | -74.554
-9.5 | -0.7511 | 0.00975 | -0.0625 | -77.0359
-8.5 | -0.6607 | 0.00849 | -0.059 | -77.821
-8 | -0.6144 | 0.00797 | -0.0574 | -77.0891
-7.5 | -0.5662 | 0.00755 | -0.0561 | -74.9934
-7 | -0.5175 | 0.0072 | -0.0549 | -71.875
-6.5 | -0.4667 | 0.00694 | -0.0542 | -67.2478
-6 | -0.4177 | 0.00656 | -0.0531 | -63.6738
-5.5 | -0.3675 | 0.00627 | -0.0521 | -58.6124
-5 | -0.3163 | 0.00603 | -0.0514 | -52.4544
-4.5 | -0.2657 | 0.00577 | -0.0505 | -46.0485
-4 | -0.2148 | 0.00559 | -0.0496 | -38.4258
-3.5 | -0.1639 | 0.00538 | -0.0488 | -30.4647
-2.5 | -0.067 | 0.00484 | -0.046 | -13.843
-2 | -0.0209 | 0.00454 | -0.0441 | -4.6035
-1.5 | 0.0255 | 0.00433 | -0.0423 | 5.8891
-1 | 0.0706 | 0.00411 | -0.0402 | 17.1776
-0.5 | 0.11 | 0.00372 | -0.037 | 29.5699
0 | 0.152 | 0.00354 | -0.0341 | 42.9379
0.5 | 0.1967 | 0.00353 | -0.0319 | 55.7224
1 | 0.2417 | 0.0036 | -0.0297 | 67.1389
1.5 | 0.284 | 0.0037 | -0.0269 | 76.7568
2 | 0.3193 | 0.00372 | -0.0225 | 85.8333
2.5 | 0.3482 | 0.00406 | -0.0166 | 85.7635
3 | 0.3919 | 0.00461 | -0.0144 | 85.0108
3.5 | 0.4467 | 0.00511 | -0.0147 | 87.4168
4 | 0.5105 | 0.00601 | -0.0174 | 84.9418
4.5 | 0.5693 | 0.00651 | -0.0187 | 87.4501
5 | 0.6225 | 0.00687 | -0.0185 | 90.6114
5.5 | 0.6756 | 0.00718 | -0.0184 | 94.0947
6.5 | 0.7933 | 0.00797 | -0.0209 | 99.5358
7 | 0.8501 | 0.00849 | -0.0217 | 100.1296
7.5 | 0.9071 | 0.00891 | -0.0227 | 101.807
8 | 0.963 | 0.00935 | -0.0235 | 102.9947
8.5 | 1.0158 | 0.00989 | -0.0235 | 102.7098
9 | 1.0585 | 0.01052 | -0.0213 | 100.6179
9.5 | 1.1131 | 0.01129 | -0.022 | 98.5917
10 | 1.164 | 0.01223 | -0.0221 | 95.1758
10.5 | 1.2158 | 0.01288 | -0.0223 | 94.3944
11 | 1.2652 | 0.01365 | -0.0221 | 92.6886
11.5 | 1.3154 | 0.0141 | -0.022 | 93.2908
12 | 1.3618 | 0.01477 | -0.0213 | 92.2004
12.5 | 1.3996 | 0.0156 | -0.0189 | 89.7179
13 | 1.4159 | 0.01633 | -0.0119 | 86.7055
13.5 | 1.4346 | 0.01728 | -0.0058 | 83.0208
14 | 1.4536 | 0.01837 | -0.0002 | 79.129
14.5 | 1.4642 | 0.02016 | 0.0063 | 72.629
15 | 1.4849 | 0.02143 | 0.0108 | 69.2907
15.5 | 1.4925 | 0.02361 | 0.0166 | 63.2147
16 | 1.493 | 0.02649 | 0.0224 | 56.3609
16.5 | 1.5069 | 0.02866 | 0.0259 | 52.5785
17 | 1.4814 | 0.03432 | 0.0314 | 43.1643
17.5 | 1.4766 | 0.03886 | 0.0337 | 37.9979
18 | 1.4788 | 0.04329 | 0.0345 | 34.1603
18.5 | 1.4784 | 0.04849 | 0.0344 | 30.4888
19 | 1.436 | 0.06002 | 0.0313 | 23.9254
19.5 | 1.3492 | 0.08095 | 0.0214 | 16.6671
20 | 1.2943 | 0.09862 | 0.0121 | 13.1241

## 83. Re 6M Mach 0.10 (1)
BIGFOIL.COM POLAR EXPORT
MH 28
MH 28 |  |  |  | Cl Max: | 0.941 | at alpha= | 8.5 | deg
JavaFoil+Calcfoil stall+Eppler ext transition |  |  |  | L/D Max: | 99.011 | at alpha= | 6 | deg
Re: | 6000000 |  |  | Cd Min: | 0.0046 | at alpha= | -0.5 | deg
Mach: | 0.1 |  |  | Cl=0 at alpha= | -1.375 | deg
|  |  |  | @ Cl=0.1, Cd= | 0.0046467
|  |  |  | @ Cl=0.4, Cd= | 0.0054053
|  |  |  | @ Cl=0.6, Cd= | 0.08801
alpha (deg) | Cl | Cd | Cm | Cl/Cd
-14 | -0.342 | 0.09499 | -0.004 | -3.6
-13.5 | -0.365 | 0.08989 | -0.004 | -4.057
-13 | -0.388 | 0.08542 | -0.005 | -4.538
-12.5 | -0.41 | 0.08089 | -0.005 | -5.075
-12 | -0.433 | 0.07628 | -0.006 | -5.673
-11.5 | -0.454 | 0.07211 | -0.006 | -6.293
-11 | -0.473 | 0.06756 | -0.007 | -7.003
-10.5 | -0.49 | 0.06346 | -0.007 | -7.718
-10 | -0.503 | 0.05939 | -0.008 | -8.475
-9.5 | -0.512 | 0.05555 | -0.009 | -9.225
-9 | -0.632 | 0.01028 | -0.017 | -61.503
-8.5 | -0.631 | 0.00917 | -0.018 | -68.778
-8 | -0.621 | 0.00879 | -0.019 | -70.658
-7.5 | -0.604 | 0.00838 | -0.019 | -72.114
-7 | -0.579 | 0.00793 | -0.02 | -73.039
-6.5 | -0.547 | 0.00761 | -0.021 | -71.907
-6 | -0.508 | 0.00729 | -0.022 | -69.662
-5.5 | -0.464 | 0.00701 | -0.023 | -66.213
-5 | -0.415 | 0.00682 | -0.024 | -60.886
-4.5 | -0.363 | 0.00672 | -0.025 | -54.081
-4 | -0.309 | 0.00658 | -0.026 | -46.939
-3.5 | -0.252 | 0.00643 | -0.027 | -39.175
-3 | -0.194 | 0.00628 | -0.028 | -30.805
-2.5 | -0.134 | 0.00556 | -0.029 | -24.179
-2 | -0.075 | 0.00538 | -0.03 | -13.879
-1.5 | -0.015 | 0.00526 | -0.031 | -2.797
-1 | 0.045 | 0.00516 | -0.032 | 8.786
-0.5 | 0.105 | 0.0046 | -0.033 | 22.902
0 | 0.167 | 0.0046 | -0.034 | 36.187
0.5 | 0.227 | 0.00473 | -0.035 | 47.967
1 | 0.287 | 0.00495 | -0.036 | 58.091
1.5 | 0.348 | 0.00518 | -0.037 | 67.112
2 | 0.408 | 0.00544 | -0.038 | 75.008
2.5 | 0.468 | 0.00568 | -0.039 | 82.326
3 | 0.527 | 0.00593 | -0.039 | 88.83
3.5 | 0.585 | 0.00611 | -0.04 | 95.802
4 | 0.642 | 0.00765 | -0.041 | 83.88
4.5 | 0.696 | 0.00788 | -0.042 | 88.282
5 | 0.748 | 0.00772 | -0.043 | 96.791
5.5 | 0.795 | 0.0081 | -0.044 | 98.229
6 | 0.838 | 0.00846 | -0.045 | 99.011
6.5 | 0.874 | 0.00888 | -0.046 | 98.404
7 | 0.903 | 0.00918 | -0.047 | 98.261
7.5 | 0.924 | 0.00977 | -0.048 | 94.552
8 | 0.937 | 0.0103 | -0.049 | 90.914
8.5 | 0.941 | 0.01071 | -0.05 | 87.911
9 | 0.937 | 0.01112 | -0.051 | 84.286
9.5 | 0.926 | 0.0118 | -0.052 | 78.432
10 | 0.906 | 0.01241 | -0.053 | 73.035
10.5 | 0.877 | 0.01308 | -0.053 | 67.016
11 | 0.841 | 0.01381 | -0.054 | 60.933
11.5 | 0.724 | 0.03 | -0.048 | 24.135
12 | 0.62 | 0.07005 | -0.034 | 8.849
12.5 | 0.582 | 0.07557 | -0.034 | 7.699
13 | 0.543 | 0.08204 | -0.032 | 6.619
13.5 | 0.506 | 0.08801 | -0.032 | 5.746

## 84. Re 6M Mach 0.10 (2)
BIGFOIL.COM POLAR EXPORT
MH 28
MH 28 |  |  |  | Cl Max: | 1.464 | at alpha= | 15.5 | deg
XFOIL ncrit=9 |  |  |  | L/D Max: | 102.553 | at alpha= | 8 | deg
Re: | 6000000 |  |  | Cd Min: | 0.15031 | at alpha= | 20 | deg
Mach: | 0.1 |  |  | Cl=0 at alpha= | -1.7779 | deg
|  |  |  | @ Cl=0.1, Cd= | 0.0038281
|  |  |  | @ Cl=0.4, Cd= | 0.0046995
|  |  |  | @ Cl=0.6, Cd= | 0.0067242
alpha (deg) | Cl | Cd | Cm | Cl/Cd
-17 | -1.1105 | 0.06272 | -0.0635 | -17.7057
-16.5 | -1.1925 | 0.04138 | -0.0791 | -28.8183
-16 | -1.2184 | 0.03462 | -0.0793 | -35.1935
-15.5 | -1.2566 | 0.02921 | -0.073 | -43.0195
-15 | -1.2612 | 0.02548 | -0.068 | -49.4976
-14.5 | -1.2369 | 0.02269 | -0.066 | -54.513
-14 | -1.1983 | 0.02093 | -0.0651 | -57.2527
-13.5 | -1.1706 | 0.01859 | -0.0618 | -62.9693
-13 | -1.1218 | 0.01747 | -0.0618 | -64.2129
-12.5 | -1.0704 | 0.01602 | -0.0624 | -66.8165
-12 | -1.0207 | 0.01499 | -0.0623 | -68.0921
-11.5 | -0.9563 | 0.01509 | -0.0645 | -63.3731
-11 | -0.8939 | 0.01416 | -0.0671 | -63.1285
-10.5 | -0.8345 | 0.0129 | -0.0691 | -64.6899
-10 | -0.7948 | 0.01117 | -0.0668 | -71.1549
-9.5 | -0.753 | 0.01005 | -0.0643 | -74.9254
-9 | -0.7094 | 0.00922 | -0.0621 | -76.9414
-8.5 | -0.6633 | 0.00865 | -0.0603 | -76.6821
-8 | -0.617 | 0.00809 | -0.0585 | -76.267
-7.5 | -0.5688 | 0.00763 | -0.0571 | -74.5478
-7 | -0.5201 | 0.00724 | -0.0558 | -71.837
-6.5 | -0.4691 | 0.00697 | -0.0549 | -67.3027
-6 | -0.4196 | 0.0066 | -0.0537 | -63.5758
-5.5 | -0.3691 | 0.00629 | -0.0527 | -58.6804
-5 | -0.3178 | 0.00605 | -0.0519 | -52.5289
-4.5 | -0.2667 | 0.00578 | -0.051 | -46.1419
-4 | -0.2156 | 0.0056 | -0.0501 | -38.5
-3.5 | -0.1644 | 0.00539 | -0.0492 | -30.5009
-3 | -0.1147 | 0.00519 | -0.048 | -22.1002
-2 | -0.0207 | 0.00455 | -0.0444 | -4.5495
-1.5 | 0.0259 | 0.00433 | -0.0426 | 5.9815
-1 | 0.0711 | 0.00412 | -0.0405 | 17.2573
-0.5 | 0.1107 | 0.00372 | -0.0372 | 29.7581
0 | 0.1527 | 0.00355 | -0.0343 | 43.0141
0.5 | 0.1976 | 0.00354 | -0.032 | 55.8192
1 | 0.2428 | 0.0036 | -0.0298 | 67.4444
1.5 | 0.2852 | 0.00371 | -0.027 | 76.8733
2 | 0.3206 | 0.00372 | -0.0225 | 86.1828
2.5 | 0.3494 | 0.00406 | -0.0165 | 86.0591
3 | 0.3933 | 0.00462 | -0.0143 | 85.1299
4 | 0.513 | 0.00604 | -0.0174 | 84.9338
4.5 | 0.5719 | 0.00654 | -0.0185 | 87.4465
5 | 0.6253 | 0.00689 | -0.0183 | 90.7547
5.5 | 0.679 | 0.00722 | -0.0182 | 94.0443
6 | 0.7388 | 0.0076 | -0.0195 | 97.2105
6.5 | 0.7974 | 0.00801 | -0.0206 | 99.5506
7 | 0.8545 | 0.00855 | -0.0214 | 99.9415
7.5 | 0.912 | 0.00897 | -0.0223 | 101.6722
8 | 0.9681 | 0.00944 | -0.0229 | 102.553
8.5 | 1.0208 | 0.01001 | -0.0228 | 101.978
9 | 1.0646 | 0.01069 | -0.0206 | 99.5884
9.5 | 1.1177 | 0.01171 | -0.0209 | 95.4483
10 | 1.169 | 0.01264 | -0.0208 | 92.4842
10.5 | 1.2232 | 0.01306 | -0.0212 | 93.66
11 | 1.2723 | 0.01389 | -0.0207 | 91.5983
11.5 | 1.3204 | 0.0145 | -0.02 | 91.0621
12 | 1.3658 | 0.01532 | -0.0188 | 89.1514
12.5 | 1.3917 | 0.01625 | -0.0137 | 85.6431
13 | 1.4082 | 0.0172 | -0.0068 | 81.8721
13.5 | 1.425 | 0.01837 | -0.0003 | 77.5721
14 | 1.4421 | 0.01974 | 0.0055 | 73.0547
14.5 | 1.4465 | 0.02208 | 0.0127 | 65.5118
15 | 1.463 | 0.02373 | 0.0176 | 61.6519
15.5 | 1.464 | 0.02657 | 0.0236 | 55.0997
16 | 1.4524 | 0.03072 | 0.0295 | 47.2786
16.5 | 1.4616 | 0.03362 | 0.0325 | 43.4741
17 | 1.4171 | 0.04207 | 0.0361 | 33.6843
17.5 | 1.3972 | 0.0495 | 0.036 | 28.2263
18 | 1.3922 | 0.05611 | 0.0343 | 24.812
18.5 | 1.3817 | 0.06417 | 0.0313 | 21.5319
19 | 1.3182 | 0.08193 | 0.0222 | 16.0893
19.5 | 1.1697 | 0.11836 | 0.0022 | 9.8826
20 | 1.06 | 0.15031 | -0.0143 | 7.0521

## 85. Re 6M Mach 0.25 (1)
BIGFOIL.COM POLAR EXPORT
MH 28
MH 28 |  |  |  | Cl Max: | 0.905 | at alpha= | 7.5 | deg
JavaFoil+Calcfoil stall+Eppler ext transition |  |  |  | L/D Max: | 97.446 | at alpha= | 5.5 | deg
Re: | 6000000 |  |  | Cd Min: | 0.00464 | at alpha= | 0 | deg
Mach: | 0.25 |  |  | Cl=0 at alpha= | -1.379 | deg
|  |  |  | @ Cl=0.1, Cd= | 0.0047434
|  |  |  | @ Cl=0.4, Cd= | 0.08295
|  |  |  | @ Cl=0.6, Cd= | 0.08295
alpha (deg) | Cl | Cd | Cm | Cl/Cd
-12.5 | -0.065 | 0.08343 | -0.005 | -0.779
-12 | -0.101 | 0.07843 | -0.006 | -1.292
-11.5 | -0.195 | 0.07391 | -0.006 | -2.644
-11 | -0.258 | 0.06984 | -0.007 | -3.698
-10.5 | -0.313 | 0.06578 | -0.007 | -4.755
-10 | -0.36 | 0.06226 | -0.007 | -5.785
-9.5 | -0.401 | 0.05817 | -0.008 | -6.888
-9 | -0.433 | 0.05403 | -0.009 | -8.016
-8.5 | -0.456 | 0.05034 | -0.01 | -9.054
-8 | -0.469 | 0.04634 | -0.011 | -10.128
-7.5 | -0.576 | 0.0087 | -0.02 | -66.25
-7 | -0.566 | 0.00834 | -0.021 | -67.839
-6.5 | -0.544 | 0.00786 | -0.022 | -69.165
-6 | -0.511 | 0.00747 | -0.023 | -68.334
-5.5 | -0.47 | 0.00722 | -0.024 | -65.091
-5 | -0.423 | 0.00693 | -0.025 | -61.014
-4.5 | -0.372 | 0.0067 | -0.026 | -55.412
-4 | -0.316 | 0.00665 | -0.027 | -47.586
-3.5 | -0.258 | 0.00638 | -0.028 | -40.506
-3 | -0.199 | 0.00633 | -0.029 | -31.4
-2.5 | -0.138 | 0.00555 | -0.03 | -24.863
-2 | -0.077 | 0.00545 | -0.031 | -14.066
-1.5 | -0.015 | 0.00534 | -0.032 | -2.835
-1 | 0.047 | 0.00523 | -0.033 | 8.917
-0.5 | 0.108 | 0.00467 | -0.034 | 23.177
0 | 0.171 | 0.00464 | -0.035 | 36.866
0.5 | 0.233 | 0.00478 | -0.036 | 48.826
1 | 0.295 | 0.00501 | -0.037 | 58.888
1.5 | 0.357 | 0.00531 | -0.038 | 67.209
2 | 0.419 | 0.00558 | -0.039 | 75.059
2.5 | 0.481 | 0.00584 | -0.04 | 82.27
3 | 0.541 | 0.00609 | -0.041 | 88.911
3.5 | 0.601 | 0.00634 | -0.042 | 94.824
4 | 0.659 | 0.00785 | -0.043 | 83.916
4.5 | 0.713 | 0.00804 | -0.044 | 88.753
5 | 0.765 | 0.00786 | -0.044 | 97.295
5.5 | 0.811 | 0.00832 | -0.045 | 97.446
6 | 0.85 | 0.00876 | -0.046 | 96.971
6.5 | 0.879 | 0.00925 | -0.047 | 95.011
7 | 0.898 | 0.00975 | -0.048 | 92.091
7.5 | 0.905 | 0.01011 | -0.049 | 89.567
8 | 0.899 | 0.01079 | -0.05 | 83.274
8.5 | 0.878 | 0.01136 | -0.051 | 77.268
9 | 0.842 | 0.01188 | -0.052 | 70.912
9.5 | 0.793 | 0.01254 | -0.053 | 63.228
10 | 0.702 | 0.01619 | -0.052 | 43.347
10.5 | 0.539 | 0.05505 | -0.037 | 9.782
11 | 0.454 | 0.06683 | -0.031 | 6.795
11.5 | 0.372 | 0.07351 | -0.029 | 5.065
12 | 0.285 | 0.07839 | -0.029 | 3.635
12.5 | 0.177 | 0.08295 | -0.03 | 2.139

## 86. Re 6M Mach 0.25 (2)
BIGFOIL.COM POLAR EXPORT
MH 28
MH 28 |  |  |  | Cl Max: | 1.2509 | at alpha= | 11 | deg
XFOIL ncrit=9 |  |  |  | L/D Max: | 99.581 | at alpha= | 7 | deg
Re: | 6000000 |  |  | Cd Min: | 0.22571 | at alpha= | 19 | deg
Mach: | 0.25 |  |  | Cl=0 at alpha= | -1.7941 | deg
|  |  |  | @ Cl=0.1, Cd= | 0.0039067
|  |  |  | @ Cl=0.4, Cd= | 0.004651
|  |  |  | @ Cl=0.6, Cd= | 0.20709
alpha (deg) | Cl | Cd | Cm | Cl/Cd
-15 | -0.5245 | 0.16662 | -0.0149 | -3.1479
-14.5 | -0.5157 | 0.15939 | -0.0171 | -3.2355
-14 | -0.5148 | 0.15054 | -0.0195 | -3.4197
-13.5 | -0.5138 | 0.14208 | -0.0215 | -3.6163
-13 | -0.5161 | 0.13275 | -0.0239 | -3.8878
-12.5 | -0.5518 | 0.11192 | -0.0328 | -4.9303
-12 | -0.6636 | 0.07695 | -0.0539 | -8.6238
-11 | -0.7317 | 0.04087 | -0.0858 | -17.9031
-10.5 | -0.7658 | 0.03078 | -0.0831 | -24.8798
-10 | -0.7771 | 0.01737 | -0.0816 | -44.7381
-9.5 | -0.7319 | 0.01507 | -0.0799 | -48.5667
-9 | -0.7146 | 0.01114 | -0.0727 | -64.1472
-8.5 | -0.6698 | 0.01015 | -0.0697 | -65.9901
-8 | -0.627 | 0.00909 | -0.0662 | -68.9769
-7.5 | -0.58 | 0.00832 | -0.0635 | -69.7115
-7 | -0.5323 | 0.00767 | -0.0609 | -69.4003
-6.5 | -0.4815 | 0.00718 | -0.0592 | -67.0613
-6 | -0.4287 | 0.0069 | -0.0578 | -62.1304
-5.5 | -0.378 | 0.00643 | -0.0561 | -58.7869
-5 | -0.3257 | 0.00613 | -0.0548 | -53.1321
-4.5 | -0.2724 | 0.00586 | -0.0537 | -46.4846
-4 | -0.22 | 0.00564 | -0.0525 | -39.0071
-3.5 | -0.1673 | 0.00543 | -0.0514 | -30.8103
-3 | -0.1158 | 0.00523 | -0.0501 | -22.1415
-2.5 | -0.0666 | 0.00491 | -0.0483 | -13.5642
-2 | -0.0196 | 0.00459 | -0.0462 | -4.2702
-1.5 | 0.028 | 0.00437 | -0.0441 | 6.4073
-1 | 0.074 | 0.00415 | -0.0418 | 17.8313
-0.5 | 0.1146 | 0.00377 | -0.0383 | 30.3979
0 | 0.157 | 0.00358 | -0.0352 | 43.8547
0.5 | 0.2024 | 0.00357 | -0.0326 | 56.6947
1 | 0.2485 | 0.00363 | -0.0302 | 68.4573
1.5 | 0.2915 | 0.00375 | -0.0272 | 77.7333
2 | 0.3274 | 0.00376 | -0.0224 | 87.0745
2.5 | 0.3557 | 0.00408 | -0.0159 | 87.1814
3 | 0.4007 | 0.00466 | -0.0135 | 85.9871
3.5 | 0.4563 | 0.0052 | -0.0135 | 87.75
4 | 0.5264 | 0.00618 | -0.0171 | 85.178
4.5 | 0.5861 | 0.00665 | -0.0178 | 88.1353
5 | 0.6407 | 0.00701 | -0.0173 | 91.398
5.5 | 0.6972 | 0.00741 | -0.0171 | 94.0891
6 | 0.7592 | 0.00778 | -0.0182 | 97.5835
6.5 | 0.8197 | 0.00828 | -0.0189 | 98.9976
7 | 0.8793 | 0.00883 | -0.0194 | 99.581
7.5 | 0.938 | 0.00944 | -0.0196 | 99.3644
8 | 0.9941 | 0.01011 | -0.0191 | 98.3284
9 | 1.0898 | 0.01262 | -0.015 | 86.355
9.5 | 1.1481 | 0.01322 | -0.015 | 86.8457
10 | 1.1936 | 0.01473 | -0.0126 | 81.0319
10.5 | 1.2268 | 0.01732 | -0.0084 | 70.8314
11 | 1.2509 | 0.02068 | -0.0034 | 60.4884
11.5 | 1.2231 | 0.02485 | 0.0103 | 49.2193
12 | 1.1852 | 0.03024 | 0.0228 | 39.1931
12.5 | 1.1336 | 0.0375 | 0.0327 | 30.2293
13 | 1.0847 | 0.04594 | 0.0375 | 23.6112
13.5 | 1.0403 | 0.05599 | 0.037 | 18.5801
14 | 1.0106 | 0.06677 | 0.032 | 15.1355
14.5 | 0.9386 | 0.09006 | 0.0164 | 10.4219
15 | 0.951 | 0.09754 | 0.0124 | 9.7498
15.5 | 0.8963 | 0.11882 | 0.0034 | 7.5433
16.5 | 0.7411 | 0.18301 | -0.0246 | 4.0495
17 | 0.7448 | 0.19439 | -0.0292 | 3.8315
17.5 | 0.7554 | 0.20289 | -0.0331 | 3.7232
18 | 0.771 | 0.20838 | -0.0364 | 3.7
18.5 | 0.7848 | 0.21514 | -0.0402 | 3.6479
19 | 0.7939 | 0.22571 | -0.0448 | 3.5173
19.5 | 0.5863 | 0.19526 | -0.0279 | 3.0027
20 | 0.5881 | 0.20709 | -0.0326 | 2.8398

## 87. Re 6M Mach 0.50 (1)
BIGFOIL.COM POLAR EXPORT
MH 28
MH 28 |  |  |  | Cl Max: | 1.172 | at alpha= | 20 | deg
JavaFoil+Calcfoil stall+Eppler ext transition |  |  |  | L/D Max: | 92.96 | at alpha= | 3 | deg
Re: | 6000000 |  |  | Cd Min: | 0.00484 | at alpha= | 0 | deg
Mach: | 0.5 |  |  | Cl=0 at alpha= | -1.3768 | deg
|  |  |  | @ Cl=0.1, Cd= | 0.0053539
|  |  |  | @ Cl=0.4, Cd= | 0.0056542
|  |  |  | @ Cl=0.6, Cd= | 0.0064833
alpha (deg) | Cl | Cd | Cm | Cl/Cd
-20 | -1.027 | 0.15285 | 0.001 | -6.719
-19.5 | -1.001 | 0.14202 | 0 | -7.048
-19 | -0.974 | 0.14655 | 0 | -6.648
-18.5 | -0.947 | 0.13694 | -0.001 | -6.914
-18 | -0.922 | 0.12563 | -0.001 | -7.34
-17.5 | -0.892 | 0.13414 | -0.001 | -6.649
-17 | -0.866 | 0.12003 | -0.002 | -7.217
-16.5 | -0.848 | 0.10507 | -0.003 | -8.072
-16 | -0.81 | 0.11492 | -0.003 | -7.051
-15.5 | -0.789 | 0.10121 | -0.004 | -7.798
-15 | -0.781 | 0.07931 | -0.005 | -9.853
-14.5 | -0.729 | 0.09819 | -0.005 | -7.426
-14 | -0.716 | 0.08032 | -0.006 | -8.912
-13.5 | -0.673 | 0.09273 | -0.005 | -7.256
-13 | -0.651 | 0.08065 | -0.007 | -8.072
-12.5 | -0.624 | 0.07757 | -0.007 | -8.045
-12 | -0.592 | 0.0765 | -0.007 | -7.74
-11.5 | -0.598 | 0.04706 | -0.011 | -12.706
-11 | -0.536 | 0.06977 | -0.008 | -7.687
-10.5 | -0.523 | 0.0539 | -0.011 | -9.706
-10 | -0.479 | 0.07427 | -0.008 | -6.448
-9.5 | -0.456 | 0.05563 | -0.011 | -8.203
-9 | -0.427 | 0.05456 | -0.01 | -7.822
-8.5 | -0.411 | 0.04146 | -0.014 | -9.922
-8 | -0.371 | 0.0489 | -0.011 | -7.58
-7.5 | -0.421 | 0.00954 | -0.022 | -44.143
-7 | -0.318 | 0.04074 | -0.014 | -7.807
-6.5 | -0.352 | 0.00889 | -0.025 | -39.629
-6 | -0.26 | 0.03838 | -0.014 | -6.762
-5.5 | -0.284 | 0.00805 | -0.027 | -35.26
-5 | -0.421 | 0.00763 | -0.028 | -55.177
-4.5 | -0.395 | 0.00732 | -0.029 | -53.999
-4 | -0.346 | 0.00696 | -0.03 | -49.703
-3.5 | -0.286 | 0.00685 | -0.031 | -41.689
-3 | -0.221 | 0.00665 | -0.032 | -33.244
-2.5 | -0.154 | 0.00645 | -0.033 | -23.854
-2 | -0.086 | 0.00563 | -0.034 | -15.209
-1.5 | -0.017 | 0.00563 | -0.035 | -3.001
-1 | 0.052 | 0.0055 | -0.037 | 9.465
-0.5 | 0.121 | 0.00529 | -0.038 | 22.859
0 | 0.191 | 0.00484 | -0.039 | 39.552
0.5 | 0.261 | 0.00502 | -0.04 | 51.896
1 | 0.33 | 0.00533 | -0.041 | 61.889
1.5 | 0.399 | 0.00565 | -0.042 | 70.616
2 | 0.468 | 0.00594 | -0.043 | 78.891
2.5 | 0.537 | 0.00622 | -0.044 | 86.318
3 | 0.604 | 0.0065 | -0.045 | 92.96
3.5 | 0.669 | 0.00821 | -0.046 | 81.439
4 | 0.73 | 0.00864 | -0.048 | 84.445
4.5 | 0.782 | 0.009 | -0.049 | 86.906
5 | 0.82 | 0.00892 | -0.05 | 91.871
5.5 | 0.827 | 0.00976 | -0.051 | 84.673
6 | 0.681 | 0.0104 | -0.052 | 65.469
6.5 | 0.545 | 0.01091 | -0.053 | 49.957
7 | 0.579 | 0.01148 | -0.054 | 50.447
7.5 | 0.613 | 0.01199 | -0.055 | 51.157
8 | 0.647 | 0.01267 | -0.056 | 51.083
8.5 | 0.681 | 0.01316 | -0.057 | 51.774
9 | 0.715 | 0.01368 | -0.058 | 52.292
9.5 | 0.749 | 0.01508 | -0.059 | 49.679
10 | 0.783 | 0.01553 | -0.06 | 50.434
10.5 | 0.682 | 0.05489 | -0.043 | 12.43
11 | 0.834 | 0.01797 | -0.061 | 46.418
11.5 | 0.716 | 0.0745 | -0.034 | 9.605
12 | 0.893 | 0.02053 | -0.063 | 43.478
12.5 | 0.768 | 0.08455 | -0.034 | 9.081
13 | 0.946 | 0.0242 | -0.064 | 39.075
13.5 | 0.823 | 0.09258 | -0.036 | 8.894
14 | 0.991 | 0.02977 | -0.064 | 33.3
14.5 | 0.88 | 0.10027 | -0.039 | 8.775
15 | 1.015 | 0.04408 | -0.062 | 23.029
15.5 | 0.935 | 0.10883 | -0.041 | 8.588
16 | 1.048 | 0.0587 | -0.061 | 17.855
16.5 | 0.988 | 0.1178 | -0.043 | 8.385
17 | 1.014 | 0.13003 | -0.043 | 7.798
17.5 | 1.04 | 0.12682 | -0.043 | 8.198
18 | 1.068 | 0.13716 | -0.045 | 7.786
18.5 | 1.093 | 0.13502 | -0.045 | 8.097
19 | 1.12 | 0.14529 | -0.046 | 7.709
19.5 | 1.146 | 0.14972 | -0.047 | 7.655
20 | 1.172 | 0.15469 | -0.047 | 7.578

## 88. Re 6M Mach 0.50 (2)
BIGFOIL.COM POLAR EXPORT
MH 28
MH 28 |  |  |  | Cl Max: | 0.9461 | at alpha= | 8 | deg
XFOIL ncrit=9 |  |  |  | L/D Max: | 93.1439 | at alpha= | 5.5 | deg
Re: | 6000000 |  |  | Cd Min: | 0.25707 | at alpha= | -20 | deg
Mach: | 0.5 |  |  | Cl=0 at alpha= | -1.8626 | deg
|  |  |  | @ Cl=0.1, Cd= | 0.004217
|  |  |  | @ Cl=0.4, Cd= | 0.0044772
|  |  |  | @ Cl=0.6, Cd= | 0.0069049
alpha (deg) | Cl | Cd | Cm | Cl/Cd
-20 | -0.6986 | 0.25707 | 0.0184 | -2.7175
-19.5 | -0.6803 | 0.24861 | 0.014 | -2.7364
-19 | -0.661 | 0.24086 | 0.0098 | -2.7443
-18.5 | -0.642 | 0.23336 | 0.0058 | -2.7511
-18 | -0.6234 | 0.22564 | 0.0019 | -2.7628
-17.5 | -0.6054 | 0.21809 | -0.0017 | -2.7759
-17 | -0.5883 | 0.21055 | -0.005 | -2.7941
-16.5 | -0.5739 | 0.20172 | -0.0081 | -2.845
-16 | -0.5578 | 0.19447 | -0.011 | -2.8683
-15.5 | -0.5436 | 0.18647 | -0.0138 | -2.9152
-15 | -0.5303 | 0.17866 | -0.0163 | -2.9682
-14.5 | -0.5166 | 0.17128 | -0.0184 | -3.0161
-14 | -0.5063 | 0.16395 | -0.0202 | -3.0881
-13.5 | -0.4874 | 0.15504 | -0.0253 | -3.1437
-13 | -0.4729 | 0.14553 | -0.0306 | -3.2495
-12.5 | -0.4569 | 0.13647 | -0.0357 | -3.348
-12 | -0.444 | 0.12711 | -0.0409 | -3.493
-11.5 | -0.4359 | 0.11663 | -0.0464 | -3.7375
-11 | -0.4279 | 0.10668 | -0.0521 | -4.0111
-10.5 | -0.4219 | 0.09672 | -0.0582 | -4.3621
-10 | -0.4212 | 0.0872 | -0.0632 | -4.8303
-9.5 | -0.4187 | 0.07755 | -0.0696 | -5.3991
-9 | -0.4205 | 0.0665 | -0.0784 | -6.3233
-8.5 | -0.4127 | 0.05496 | -0.0914 | -7.5091
-8 | -0.4283 | 0.03976 | -0.1091 | -10.7721
-7.5 | -0.415 | 0.02916 | -0.1169 | -14.2318
-7 | -0.4293 | 0.02228 | -0.1082 | -19.2684
-6.5 | -0.438 | 0.01673 | -0.0961 | -26.1805
-6 | -0.4319 | 0.01125 | -0.0847 | -38.3911
-5.5 | -0.4024 | 0.00798 | -0.076 | -50.4261
-5 | -0.3547 | 0.00681 | -0.0702 | -52.0852
-4.5 | -0.2964 | 0.00627 | -0.067 | -47.2727
-4 | -0.2366 | 0.00594 | -0.0645 | -39.8316
-3.5 | -0.1778 | 0.00565 | -0.0622 | -31.469
-3 | -0.1195 | 0.00542 | -0.06 | -22.048
-2.5 | -0.0644 | 0.00517 | -0.0574 | -12.4565
-2 | -0.0139 | 0.00476 | -0.0541 | -2.9202
-1.5 | 0.0367 | 0.00451 | -0.0509 | 8.1375
-1 | 0.0867 | 0.00432 | -0.0476 | 20.0694
-0.5 | 0.1306 | 0.00398 | -0.0433 | 32.8141
0 | 0.1744 | 0.00374 | -0.0388 | 46.631
0.5 | 0.2216 | 0.00372 | -0.035 | 59.5699
1 | 0.2692 | 0.00382 | -0.0312 | 70.4712
1.5 | 0.3147 | 0.00395 | -0.0269 | 79.6709
2 | 0.351 | 0.004 | -0.0205 | 87.75
2.5 | 0.3764 | 0.00419 | -0.0115 | 89.8329
3 | 0.429 | 0.00483 | -0.009 | 88.8199
3.5 | 0.5008 | 0.00562 | -0.0107 | 89.1103
4 | 0.5764 | 0.00673 | -0.0132 | 85.6464
4.5 | 0.6398 | 0.0072 | -0.0121 | 88.8611
5 | 0.7007 | 0.00765 | -0.0101 | 91.5948
5.5 | 0.7703 | 0.00827 | -0.0096 | 93.1439
6 | 0.8376 | 0.00908 | -0.0082 | 92.2467
6.5 | 0.8887 | 0.01089 | -0.0035 | 81.607
7 | 0.9156 | 0.01425 | 0.0054 | 64.2526
7.5 | 0.9455 | 0.02143 | 0.0114 | 44.1204
8 | 0.9461 | 0.0284 | 0.0194 | 33.3134
8.5 | 0.9272 | 0.03518 | 0.0265 | 26.3559
9 | 0.8887 | 0.04164 | 0.034 | 21.3425
9.5 | 0.8474 | 0.04938 | 0.0373 | 17.1608
10 | 0.8115 | 0.05933 | 0.0344 | 13.6777
10.5 | 0.7729 | 0.07409 | 0.0244 | 10.4319
11 | 0.7571 | 0.08844 | 0.0163 | 8.5606
11.5 | 0.7331 | 0.1025 | 0.0097 | 7.1522
12 | 0.7193 | 0.11444 | 0.0046 | 6.2854
12.5 | 0.7091 | 0.12614 | -0.0002 | 5.6215
13 | 0.7057 | 0.13683 | -0.0044 | 5.1575

## 89. Re 7M Mach 0.00 (1)
BIGFOIL.COM POLAR EXPORT
MH 28
MH 28 |  |  |  | Cl Max: | 0.948 | at alpha= | 8.5 | deg
JavaFoil+Calcfoil stall+Eppler ext transition |  |  |  | L/D Max: | 102.044 | at alpha= | 6 | deg
Re: | 7000000 |  |  | Cd Min: | 0.00474 | at alpha= | 0 | deg
Mach: | 0 |  |  | Cl=0 at alpha= | -1.375 | deg
|  |  |  | @ Cl=0.1, Cd= | 0.0051692
|  |  |  | @ Cl=0.4, Cd= | 0.005469
|  |  |  | @ Cl=0.6, Cd= | 0.08229
alpha (deg) | Cl | Cd | Cm | Cl/Cd
-14 | -0.384 | 0.09345 | -0.004 | -4.109
-13.5 | -0.404 | 0.08853 | -0.005 | -4.566
-13 | -0.425 | 0.08387 | -0.005 | -5.062
-12.5 | -0.444 | 0.07926 | -0.005 | -5.607
-12 | -0.463 | 0.07492 | -0.006 | -6.186
-11.5 | -0.481 | 0.0704 | -0.006 | -6.836
-11 | -0.497 | 0.06576 | -0.007 | -7.564
-10.5 | -0.511 | 0.06133 | -0.008 | -8.332
-10 | -0.523 | 0.0563 | -0.009 | -9.282
-9.5 | -0.535 | 0.04842 | -0.01 | -11.048
-9 | -0.644 | 0.00936 | -0.017 | -68.876
-8.5 | -0.639 | 0.00889 | -0.018 | -71.838
-8 | -0.626 | 0.00853 | -0.018 | -73.403
-7.5 | -0.607 | 0.00819 | -0.019 | -74.14
-7 | -0.581 | 0.0077 | -0.02 | -75.388
-6.5 | -0.547 | 0.00742 | -0.021 | -73.759
-6 | -0.507 | 0.0071 | -0.022 | -71.464
-5.5 | -0.463 | 0.00692 | -0.023 | -66.88
-5 | -0.414 | 0.00667 | -0.024 | -62.076
-4.5 | -0.362 | 0.00659 | -0.025 | -54.944
-4 | -0.307 | 0.00643 | -0.026 | -47.831
-3.5 | -0.251 | 0.0062 | -0.027 | -40.39
-3 | -0.193 | 0.00616 | -0.028 | -31.254
-2.5 | -0.134 | 0.00552 | -0.029 | -24.203
-2 | -0.074 | 0.00544 | -0.03 | -13.66
-1.5 | -0.015 | 0.00527 | -0.031 | -2.781
-1 | 0.045 | 0.00527 | -0.032 | 8.566
-0.5 | 0.105 | 0.00516 | -0.033 | 20.326
0 | 0.166 | 0.00474 | -0.034 | 34.944
0.5 | 0.226 | 0.00491 | -0.035 | 45.977
1 | 0.286 | 0.00506 | -0.035 | 56.514
1.5 | 0.346 | 0.00528 | -0.036 | 65.493
2 | 0.406 | 0.00549 | -0.037 | 73.917
2.5 | 0.465 | 0.00569 | -0.038 | 81.823
3 | 0.524 | 0.00592 | -0.039 | 88.577
3.5 | 0.582 | 0.00602 | -0.04 | 96.725
4 | 0.639 | 0.00736 | -0.041 | 86.748
4.5 | 0.693 | 0.00769 | -0.042 | 90.063
5 | 0.744 | 0.00791 | -0.043 | 94.128
5.5 | 0.792 | 0.00783 | -0.044 | 101.222
6 | 0.835 | 0.00818 | -0.045 | 102.044
6.5 | 0.872 | 0.00859 | -0.046 | 101.515
7 | 0.902 | 0.00889 | -0.047 | 101.506
7.5 | 0.925 | 0.00941 | -0.048 | 98.296
8 | 0.941 | 0.00989 | -0.049 | 95.064
8.5 | 0.948 | 0.0104 | -0.05 | 91.197
9 | 0.948 | 0.01087 | -0.051 | 87.256
9.5 | 0.941 | 0.01137 | -0.051 | 82.72
10 | 0.926 | 0.01194 | -0.052 | 77.546
10.5 | 0.902 | 0.0124 | -0.053 | 72.757
11 | 0.872 | 0.0131 | -0.054 | 66.556
11.5 | 0.838 | 0.0141 | -0.055 | 59.447
12 | 0.781 | 0.01618 | -0.054 | 48.309
12.5 | 0.72 | 0.02184 | -0.053 | 32.961
13 | 0.602 | 0.06707 | -0.04 | 8.982
13.5 | 0.557 | 0.08229 | -0.035 | 6.764

## 90. Re 7M Mach 0.00 (2)
BIGFOIL.COM POLAR EXPORT
MH 28
MH 28 |  |  |  | Cl Max: | 1.5125 | at alpha= | 16.5 | deg
XFOIL ncrit=9 |  |  |  | L/D Max: | 106.689 | at alpha= | 8 | deg
Re: | 7000000 |  |  | Cd Min: | 0.09971 | at alpha= | 20 | deg
Mach: | 0 |  |  | Cl=0 at alpha= | -1.7532 | deg
|  |  |  | @ Cl=0.1, Cd= | 0.0039425
|  |  |  | @ Cl=0.4, Cd= | 0.0046978
|  |  |  | @ Cl=0.6, Cd= | 0.0064983
alpha (deg) | Cl | Cd | Cm | Cl/Cd
-18.5 | -1.1353 | 0.07872 | -0.0533 | -14.422
-18 | -1.1637 | 0.06543 | -0.061 | -17.7854
-17.5 | -1.3008 | 0.03695 | -0.0794 | -35.2043
-17 | -1.3044 | 0.0328 | -0.0783 | -39.7683
-16.5 | -1.3589 | 0.02639 | -0.0702 | -51.493
-16 | -1.3451 | 0.02536 | -0.0651 | -53.0402
-15.5 | -1.3427 | 0.02108 | -0.061 | -63.6954
-15 | -1.3055 | 0.01946 | -0.06 | -67.0863
-14.5 | -1.2652 | 0.0182 | -0.0588 | -69.5165
-14 | -1.2211 | 0.01734 | -0.058 | -70.421
-13.5 | -1.1767 | 0.01588 | -0.0576 | -74.0995
-13 | -1.1208 | 0.01524 | -0.059 | -73.5433
-12.5 | -1.0711 | 0.01423 | -0.0592 | -75.2706
-12 | -1.0136 | 0.01343 | -0.0609 | -75.4728
-11.5 | -0.9467 | 0.01347 | -0.0642 | -70.2821
-11 | -0.8851 | 0.01267 | -0.0668 | -69.8579
-10.5 | -0.8276 | 0.01251 | -0.068 | -66.1551
-10 | -0.7905 | 0.0107 | -0.0653 | -73.8785
-9.5 | -0.7524 | 0.00959 | -0.0622 | -78.4567
-9 | -0.71 | 0.00878 | -0.0599 | -80.8656
-8.5 | -0.6644 | 0.00825 | -0.0582 | -80.5333
-8 | -0.6181 | 0.00768 | -0.0566 | -80.4818
-7.5 | -0.57 | 0.0073 | -0.0553 | -78.0822
-7 | -0.5209 | 0.00694 | -0.0542 | -75.0576
-6.5 | -0.4702 | 0.00669 | -0.0535 | -70.284
-6 | -0.4203 | 0.0064 | -0.0525 | -65.6719
-5.5 | -0.3699 | 0.00608 | -0.0516 | -60.8388
-5 | -0.3192 | 0.00585 | -0.0507 | -54.5641
-4.5 | -0.2681 | 0.00563 | -0.0499 | -47.6199
-4 | -0.2167 | 0.00544 | -0.0492 | -39.8346
-3.5 | -0.1663 | 0.00526 | -0.0482 | -31.616
-3 | -0.1171 | 0.00508 | -0.047 | -23.0512
-2.5 | -0.0691 | 0.0048 | -0.0455 | -14.3958
-2 | -0.0228 | 0.00454 | -0.0437 | -5.022
-1.5 | 0.0234 | 0.00436 | -0.0418 | 5.367
-1 | 0.0688 | 0.0042 | -0.0398 | 16.381
-0.5 | 0.11 | 0.00386 | -0.0369 | 28.4974
0 | 0.1521 | 0.00368 | -0.0341 | 41.3315
0.5 | 0.1964 | 0.00364 | -0.0318 | 53.956
1 | 0.2414 | 0.0037 | -0.0297 | 65.2432
1.5 | 0.2852 | 0.00381 | -0.0272 | 74.8556
2 | 0.3266 | 0.00396 | -0.0243 | 82.4747
2.5 | 0.3506 | 0.00422 | -0.0174 | 83.0806
3 | 0.3878 | 0.00456 | -0.0135 | 85.0439
4 | 0.4949 | 0.00577 | -0.0137 | 85.7712
4.5 | 0.5643 | 0.00628 | -0.0174 | 89.8567
5 | 0.6199 | 0.00662 | -0.0179 | 93.6405
5.5 | 0.6685 | 0.00692 | -0.0166 | 96.604
6 | 0.7297 | 0.00727 | -0.0184 | 100.3714
6.5 | 0.7877 | 0.00768 | -0.0195 | 102.5651
7 | 0.8441 | 0.00814 | -0.0203 | 103.6978
7.5 | 0.9012 | 0.00852 | -0.0212 | 105.7746
8 | 0.957 | 0.00897 | -0.022 | 106.689
8.5 | 1.0103 | 0.0095 | -0.0221 | 106.3474
9 | 1.0503 | 0.01015 | -0.0192 | 103.4778
9.5 | 1.104 | 0.0111 | -0.0198 | 99.4595
10 | 1.1573 | 0.01179 | -0.0203 | 98.1595
10.5 | 1.2115 | 0.01219 | -0.021 | 99.3847
11 | 1.2619 | 0.01291 | -0.0209 | 97.7459
11.5 | 1.3125 | 0.01337 | -0.021 | 98.1675
12 | 1.3595 | 0.01401 | -0.0203 | 97.0378
12.5 | 1.4028 | 0.01482 | -0.0191 | 94.6559
13 | 1.4343 | 0.01569 | -0.0154 | 91.4149
13.5 | 1.45 | 0.01666 | -0.0086 | 87.0348
14 | 1.4677 | 0.01772 | -0.0025 | 82.8273
14.5 | 1.4753 | 0.01964 | 0.0046 | 75.1171
15 | 1.4962 | 0.02086 | 0.0092 | 71.7258
15.5 | 1.5019 | 0.02311 | 0.0154 | 64.9892
16 | 1.501 | 0.02598 | 0.0215 | 57.7752
16.5 | 1.5125 | 0.02826 | 0.0254 | 53.5209
17 | 1.4828 | 0.0342 | 0.0314 | 43.3567
17.5 | 1.4771 | 0.03881 | 0.0337 | 38.0598
18 | 1.4773 | 0.04344 | 0.0346 | 34.0078
18.5 | 1.4711 | 0.04936 | 0.0343 | 29.8035
19 | 1.4255 | 0.06153 | 0.0307 | 23.1676
19.5 | 1.3505 | 0.08078 | 0.0214 | 16.7182
20 | 1.2892 | 0.09971 | 0.0113 | 12.9295

## 91. Re 7M Mach 0.10 (1)
BIGFOIL.COM POLAR EXPORT
MH 28
MH 28 |  |  |  | Cl Max: | 0.941 | at alpha= | 8.5 | deg
JavaFoil+Calcfoil stall+Eppler ext transition |  |  |  | L/D Max: | 101.532 | at alpha= | 6 | deg
Re: | 7000000 |  |  | Cd Min: | 0.00475 | at alpha= | 0 | deg
Mach: | 0.1 |  |  | Cl=0 at alpha= | -1.375 | deg
|  |  |  | @ Cl=0.1, Cd= | 0.0051842
|  |  |  | @ Cl=0.4, Cd= | 0.005472
|  |  |  | @ Cl=0.6, Cd= | 0.08544
alpha (deg) | Cl | Cd | Cm | Cl/Cd
-14 | -0.342 | 0.09391 | -0.004 | -3.644
-13.5 | -0.365 | 0.08892 | -0.005 | -4.105
-13 | -0.388 | 0.08441 | -0.005 | -4.596
-12.5 | -0.411 | 0.0798 | -0.005 | -5.149
-12 | -0.433 | 0.07564 | -0.006 | -5.727
-11.5 | -0.454 | 0.07115 | -0.006 | -6.386
-11 | -0.474 | 0.06647 | -0.007 | -7.13
-10.5 | -0.491 | 0.06217 | -0.008 | -7.896
-10 | -0.505 | 0.05762 | -0.008 | -8.769
-9.5 | -0.517 | 0.05253 | -0.01 | -9.834
-9 | -0.633 | 0.00948 | -0.017 | -66.74
-8.5 | -0.631 | 0.00895 | -0.018 | -70.496
-8 | -0.621 | 0.00858 | -0.019 | -72.39
-7.5 | -0.604 | 0.00826 | -0.019 | -73.152
-7 | -0.579 | 0.0077 | -0.02 | -75.284
-6.5 | -0.547 | 0.00739 | -0.021 | -74.056
-6 | -0.508 | 0.00717 | -0.022 | -70.89
-5.5 | -0.464 | 0.00691 | -0.023 | -67.136
-5 | -0.415 | 0.00671 | -0.024 | -61.882
-4.5 | -0.363 | 0.00658 | -0.025 | -55.232
-4 | -0.309 | 0.00642 | -0.026 | -48.123
-3.5 | -0.252 | 0.00627 | -0.027 | -40.184
-3 | -0.194 | 0.00622 | -0.028 | -31.119
-2.5 | -0.134 | 0.00555 | -0.029 | -24.19
-2 | -0.075 | 0.0054 | -0.03 | -13.828
-1.5 | -0.015 | 0.00533 | -0.031 | -2.763
-1 | 0.045 | 0.00523 | -0.032 | 8.673
-0.5 | 0.105 | 0.00518 | -0.033 | 20.371
0 | 0.167 | 0.00475 | -0.034 | 35.054
0.5 | 0.227 | 0.00487 | -0.035 | 46.603
1 | 0.287 | 0.00507 | -0.036 | 56.631
1.5 | 0.348 | 0.00529 | -0.037 | 65.748
2 | 0.408 | 0.0055 | -0.038 | 74.212
2.5 | 0.468 | 0.0057 | -0.039 | 82.067
3 | 0.527 | 0.00591 | -0.039 | 89.091
3.5 | 0.585 | 0.00607 | -0.04 | 96.334
4 | 0.642 | 0.00742 | -0.041 | 86.436
4.5 | 0.696 | 0.00777 | -0.042 | 89.639
5 | 0.748 | 0.00799 | -0.043 | 93.561
5.5 | 0.795 | 0.00785 | -0.044 | 101.323
6 | 0.838 | 0.00825 | -0.045 | 101.532
6.5 | 0.874 | 0.00867 | -0.046 | 100.789
7 | 0.903 | 0.00895 | -0.047 | 100.818
7.5 | 0.924 | 0.00953 | -0.048 | 96.967
8 | 0.937 | 0.01001 | -0.049 | 93.571
8.5 | 0.941 | 0.01047 | -0.05 | 89.898
9 | 0.937 | 0.0109 | -0.051 | 85.993
9.5 | 0.926 | 0.0115 | -0.052 | 80.513
10 | 0.906 | 0.01208 | -0.053 | 75.012
10.5 | 0.877 | 0.01273 | -0.053 | 68.874
11 | 0.841 | 0.01332 | -0.054 | 63.135
11.5 | 0.787 | 0.01488 | -0.054 | 52.906
12 | 0.719 | 0.02053 | -0.053 | 35.012
12.5 | 0.601 | 0.05987 | -0.042 | 10.045
13 | 0.548 | 0.07727 | -0.036 | 7.088
13.5 | 0.508 | 0.08544 | -0.034 | 5.942

## 92. Re 7M Mach 0.10 (2)
BIGFOIL.COM POLAR EXPORT
MH 28
MH 28 |  |  |  | Cl Max: | 1.4777 | at alpha= | 15 | deg
XFOIL ncrit=9 |  |  |  | L/D Max: | 106.32 | at alpha= | 8 | deg
Re: | 7000000 |  |  | Cd Min: | 0.1351 | at alpha= | 20 | deg
Mach: | 0.1 |  |  | Cl=0 at alpha= | -1.7554 | deg
|  |  |  | @ Cl=0.1, Cd= | 0.0040658
|  |  |  | @ Cl=0.4, Cd= | 0.0046565
|  |  |  | @ Cl=0.6, Cd= | 0.0065051
alpha (deg) | Cl | Cd | Cm | Cl/Cd
-17.5 | -1.1324 | 0.06685 | -0.0614 | -16.9394
-17 | -1.1646 | 0.05178 | -0.0727 | -22.4913
-16.5 | -1.2516 | 0.03538 | -0.0805 | -35.3759
-16 | -1.2457 | 0.03251 | -0.0784 | -38.3174
-15.5 | -1.304 | 0.02585 | -0.0692 | -50.4449
-15 | -1.2875 | 0.02264 | -0.0665 | -56.8684
-14.5 | -1.2576 | 0.02021 | -0.0645 | -62.2266
-14 | -1.223 | 0.01865 | -0.0621 | -65.5764
-13.5 | -1.1827 | 0.01685 | -0.0607 | -70.1899
-13 | -1.1289 | 0.01591 | -0.0615 | -70.9554
-12.5 | -1.0787 | 0.01472 | -0.0616 | -73.2812
-12 | -1.0224 | 0.01378 | -0.0627 | -74.1945
-11.5 | -0.9543 | 0.01378 | -0.0659 | -69.2525
-11 | -0.8915 | 0.01294 | -0.0684 | -68.8949
-10.5 | -0.8296 | 0.013 | -0.0702 | -63.8154
-10 | -0.7851 | 0.01172 | -0.0687 | -66.9881
-9.5 | -0.7537 | 0.00993 | -0.0643 | -75.9013
-9 | -0.7125 | 0.00899 | -0.0615 | -79.2547
-8.5 | -0.6672 | 0.00839 | -0.0595 | -79.5232
-8 | -0.621 | 0.00778 | -0.0577 | -79.8201
-7.5 | -0.5727 | 0.00738 | -0.0563 | -77.6016
-7 | -0.5235 | 0.00698 | -0.055 | -75
-6.5 | -0.4727 | 0.00671 | -0.0542 | -70.4471
-6 | -0.4221 | 0.00645 | -0.0532 | -65.4419
-5.5 | -0.3716 | 0.00611 | -0.0522 | -60.8183
-4.5 | -0.2692 | 0.00564 | -0.0504 | -47.7305
-4 | -0.2175 | 0.00544 | -0.0497 | -39.9816
-3.5 | -0.1669 | 0.00526 | -0.0486 | -31.73
-3 | -0.1174 | 0.00509 | -0.0474 | -23.0648
-2.5 | -0.069 | 0.00482 | -0.0459 | -14.3154
-2 | -0.0227 | 0.00455 | -0.044 | -4.989
-1.5 | 0.0237 | 0.00436 | -0.0421 | 5.4358
-1 | 0.0693 | 0.0042 | -0.04 | 16.5
0.5 | 0.1974 | 0.00364 | -0.032 | 54.2308
1 | 0.2425 | 0.0037 | -0.0298 | 65.5405
1.5 | 0.2864 | 0.00382 | -0.0273 | 74.9738
2 | 0.3278 | 0.00397 | -0.0243 | 82.5693
2.5 | 0.3519 | 0.00422 | -0.0173 | 83.3886
3 | 0.3891 | 0.00456 | -0.0133 | 85.3289
3.5 | 0.4388 | 0.005 | -0.0124 | 87.76
4 | 0.4974 | 0.00581 | -0.0137 | 85.611
4.5 | 0.5669 | 0.00631 | -0.0173 | 89.8415
5 | 0.6229 | 0.00664 | -0.0177 | 93.8102
5.5 | 0.6719 | 0.00695 | -0.0165 | 96.6763
6 | 0.7334 | 0.0073 | -0.0182 | 100.4658
6.5 | 0.7918 | 0.00772 | -0.0193 | 102.5648
7 | 0.8487 | 0.00818 | -0.0199 | 103.7531
7.5 | 0.9062 | 0.00858 | -0.0209 | 105.6177
8 | 0.9622 | 0.00905 | -0.0214 | 106.3204
8.5 | 1.0155 | 0.00961 | -0.0214 | 105.6712
9 | 1.0563 | 0.01032 | -0.0186 | 102.3547
9.5 | 1.1108 | 0.01125 | -0.0191 | 98.7378
10 | 1.1646 | 0.01193 | -0.0194 | 97.6194
10.5 | 1.2192 | 0.01235 | -0.0199 | 98.7206
11 | 1.2694 | 0.01311 | -0.0196 | 96.8268
11.5 | 1.3186 | 0.01368 | -0.0191 | 96.3889
12 | 1.3644 | 0.01448 | -0.018 | 94.2265
12.5 | 1.4062 | 0.01547 | -0.0163 | 90.8985
13 | 1.427 | 0.01645 | -0.0101 | 86.7477
13.5 | 1.442 | 0.01764 | -0.0032 | 81.746
14 | 1.4579 | 0.01895 | 0.0031 | 76.934
14.5 | 1.4603 | 0.02135 | 0.0107 | 68.3981
15 | 1.4777 | 0.02291 | 0.0157 | 64.5002
15.5 | 1.4755 | 0.02587 | 0.0223 | 57.0352
16 | 1.4645 | 0.02981 | 0.0285 | 49.1278
16.5 | 1.468 | 0.0331 | 0.0322 | 44.3505
17 | 1.4197 | 0.04178 | 0.0361 | 33.9804
17.5 | 1.4021 | 0.04889 | 0.0361 | 28.6787
18 | 1.3935 | 0.05593 | 0.0344 | 24.9151
18.5 | 1.3737 | 0.0654 | 0.0306 | 21.0046
19 | 1.3136 | 0.08279 | 0.0216 | 15.8667
19.5 | 1.2079 | 0.11073 | 0.0063 | 10.9085
20 | 1.1286 | 0.1351 | -0.0064 | 8.3538

## 93. Re 7M Mach 0.25 (1)
BIGFOIL.COM POLAR EXPORT
MH 28
MH 28 |  |  |  | Cl Max: | 0.905 | at alpha= | 7.5 | deg
JavaFoil+Calcfoil stall+Eppler ext transition |  |  |  | L/D Max: | 100.172 | at alpha= | 6 | deg
Re: | 7000000 |  |  | Cd Min: | 0.00479 | at alpha= | 0 | deg
Mach: | 0.25 |  |  | Cl=0 at alpha= | -1.379 | deg
|  |  |  | @ Cl=0.1, Cd= | 0.0052539
|  |  |  | @ Cl=0.4, Cd= | 0.08211
|  |  |  | @ Cl=0.6, Cd= | 0.08211
alpha (deg) | Cl | Cd | Cm | Cl/Cd
-12.5 | -0.065 | 0.08293 | -0.005 | -0.785
-12 | -0.101 | 0.07757 | -0.006 | -1.308
-11.5 | -0.196 | 0.0732 | -0.006 | -2.672
-11 | -0.259 | 0.06901 | -0.007 | -3.746
-10.5 | -0.313 | 0.06521 | -0.007 | -4.8
-10 | -0.361 | 0.06164 | -0.008 | -5.848
-9.5 | -0.401 | 0.05738 | -0.008 | -6.992
-9 | -0.434 | 0.05279 | -0.009 | -8.228
-8.5 | -0.459 | 0.04762 | -0.011 | -9.648
-8 | -0.574 | 0.00901 | -0.019 | -63.731
-7.5 | -0.576 | 0.00857 | -0.02 | -67.277
-7 | -0.566 | 0.00821 | -0.021 | -68.913
-6.5 | -0.544 | 0.00764 | -0.022 | -71.212
-6 | -0.511 | 0.00733 | -0.023 | -69.621
-5.5 | -0.47 | 0.0071 | -0.024 | -66.199
-5 | -0.423 | 0.00682 | -0.025 | -62.06
-4.5 | -0.372 | 0.00662 | -0.026 | -56.121
-4 | -0.316 | 0.00655 | -0.027 | -48.279
-3.5 | -0.258 | 0.00633 | -0.028 | -40.828
-3 | -0.199 | 0.00629 | -0.029 | -31.607
-2.5 | -0.138 | 0.00555 | -0.03 | -24.865
-2 | -0.077 | 0.00549 | -0.031 | -13.987
-1.5 | -0.015 | 0.00535 | -0.032 | -2.826
-1 | 0.047 | 0.00528 | -0.033 | 8.829
-0.5 | 0.108 | 0.00525 | -0.034 | 20.64
0 | 0.171 | 0.00479 | -0.035 | 35.717
0.5 | 0.233 | 0.00491 | -0.036 | 47.492
1 | 0.295 | 0.00513 | -0.037 | 57.521
1.5 | 0.357 | 0.00538 | -0.038 | 66.432
2 | 0.419 | 0.00559 | -0.039 | 74.904
2.5 | 0.481 | 0.00582 | -0.04 | 82.561
3 | 0.541 | 0.00606 | -0.041 | 89.258
3.5 | 0.601 | 0.0063 | -0.042 | 95.369
4 | 0.659 | 0.00772 | -0.043 | 85.356
4.5 | 0.713 | 0.00791 | -0.044 | 90.203
5 | 0.765 | 0.00807 | -0.045 | 94.752
5.5 | 0.811 | 0.00812 | -0.045 | 99.873
6 | 0.85 | 0.00848 | -0.046 | 100.172
6.5 | 0.879 | 0.00898 | -0.047 | 97.913
7 | 0.898 | 0.00946 | -0.048 | 94.917
7.5 | 0.905 | 0.00985 | -0.049 | 91.857
8 | 0.899 | 0.0105 | -0.05 | 85.583
8.5 | 0.878 | 0.01106 | -0.051 | 79.335
9 | 0.842 | 0.01164 | -0.052 | 72.359
9.5 | 0.793 | 0.01222 | -0.053 | 64.897
10 | 0.731 | 0.01304 | -0.054 | 56.021
10.5 | 0.65 | 0.0139 | -0.055 | 46.783
11 | 0.468 | 0.0547 | -0.039 | 8.555
11.5 | 0.373 | 0.07217 | -0.03 | 5.169
12 | 0.285 | 0.07718 | -0.03 | 3.697
12.5 | 0.178 | 0.08211 | -0.03 | 2.162

## 94. Re 7M Mach 0.25 (2)
BIGFOIL.COM POLAR EXPORT
MH 28
MH 28 |  |  |  | Cl Max: | 1.2658 | at alpha= | 11 | deg
XFOIL ncrit=9 |  |  |  | L/D Max: | 103.737 | at alpha= | 7.5 | deg
Re: | 7000000 |  |  | Cd Min: | 0.17372 | at alpha= | -15.5 | deg
Mach: | 0.25 |  |  | Cl=0 at alpha= | -1.7707 | deg
|  |  |  | @ Cl=0.1, Cd= | 0.0040126
|  |  |  | @ Cl=0.4, Cd= | 0.0046306
|  |  |  | @ Cl=0.6, Cd= | 0.0065156
alpha (deg) | Cl | Cd | Cm | Cl/Cd
-15.5 | -0.5363 | 0.17372 | -0.0123 | -3.0872
-15 | -0.5288 | 0.16582 | -0.0149 | -3.189
-14.5 | -0.5207 | 0.15844 | -0.0171 | -3.2864
-14 | -0.5172 | 0.15033 | -0.0192 | -3.4404
-13.5 | -0.5161 | 0.14193 | -0.0212 | -3.6363
-13 | -0.5303 | 0.12676 | -0.0269 | -4.1835
-12.5 | -0.6892 | 0.08068 | -0.0514 | -8.5424
-12 | -0.7303 | 0.05477 | -0.0745 | -13.3339
-11.5 | -0.7473 | 0.04352 | -0.0862 | -17.1714
-11 | -0.8394 | 0.02807 | -0.0828 | -29.9038
-10.5 | -0.8311 | 0.01911 | -0.0815 | -43.4903
-10 | -0.7885 | 0.01508 | -0.0808 | -52.2878
-9.5 | -0.7423 | 0.01351 | -0.0786 | -54.9445
-9 | -0.7119 | 0.0113 | -0.0733 | -63
-8.5 | -0.6776 | 0.00956 | -0.0682 | -70.8787
-8 | -0.6341 | 0.00856 | -0.0647 | -74.0771
-7.5 | -0.586 | 0.00791 | -0.0622 | -74.0834
-7 | -0.5367 | 0.00734 | -0.06 | -73.1199
-6.5 | -0.4856 | 0.00691 | -0.0583 | -70.275
-6 | -0.4326 | 0.00663 | -0.057 | -65.2489
-5.5 | -0.3809 | 0.00624 | -0.0555 | -61.0417
-5 | -0.3284 | 0.00594 | -0.0542 | -55.2862
-4.5 | -0.2752 | 0.00572 | -0.0531 | -48.1119
-4 | -0.2221 | 0.00548 | -0.052 | -40.5292
-3.5 | -0.1698 | 0.0053 | -0.0509 | -32.0377
-2.5 | -0.0689 | 0.00487 | -0.0478 | -14.1478
-2 | -0.0216 | 0.00458 | -0.0457 | -4.7162
-1.5 | 0.0255 | 0.00439 | -0.0435 | 5.8087
-1 | 0.0722 | 0.00423 | -0.0413 | 17.0686
-0.5 | 0.1144 | 0.0039 | -0.0382 | 29.3333
0 | 0.1572 | 0.00371 | -0.0352 | 42.372
0.5 | 0.2024 | 0.00366 | -0.0327 | 55.3005
1 | 0.2482 | 0.00372 | -0.0302 | 66.7204
1.5 | 0.2925 | 0.00386 | -0.0274 | 75.7772
2 | 0.3347 | 0.004 | -0.0242 | 83.675
2.5 | 0.3585 | 0.00423 | -0.0168 | 84.7518
3 | 0.3957 | 0.00459 | -0.0124 | 86.2092
3.5 | 0.4487 | 0.00509 | -0.0117 | 88.1532
4 | 0.5115 | 0.00593 | -0.0135 | 86.2563
4.5 | 0.5816 | 0.00641 | -0.0167 | 90.7332
5 | 0.6391 | 0.00674 | -0.0168 | 94.822
5.5 | 0.6907 | 0.00712 | -0.0155 | 97.0084
6 | 0.754 | 0.00748 | -0.017 | 100.8021
6.5 | 0.8137 | 0.00798 | -0.0175 | 101.9674
7 | 0.8736 | 0.00844 | -0.018 | 103.5071
7.5 | 0.9326 | 0.00899 | -0.0182 | 103.7375
8 | 0.9893 | 0.00962 | -0.0179 | 102.8378
8.5 | 1.041 | 0.01043 | -0.0165 | 99.8082
9 | 1.0852 | 0.0118 | -0.0136 | 91.9661
9.5 | 1.1453 | 0.01232 | -0.0139 | 92.9627
10 | 1.1944 | 0.01355 | -0.0121 | 88.1476
10.5 | 1.2336 | 0.01552 | -0.0087 | 79.4845
11 | 1.2658 | 0.0181 | -0.0046 | 69.9337
11.5 | 1.2648 | 0.02227 | 0.0045 | 56.7939
12 | 1.2368 | 0.02667 | 0.017 | 46.3742
12.5 | 1.1936 | 0.03267 | 0.0283 | 36.535
13 | 1.1532 | 0.03942 | 0.0355 | 29.2542
13.5 | 1.1081 | 0.04809 | 0.0386 | 23.0422
14 | 1.0715 | 0.05786 | 0.0367 | 18.5188
14.5 | 0.9908 | 0.07872 | 0.0244 | 12.5864
15 | 0.9979 | 0.0869 | 0.0192 | 11.4833
15.5 | 0.976 | 0.10174 | 0.0107 | 9.5931
16 | 0.8481 | 0.13919 | -0.0064 | 6.0931

## 95. Re 7M Mach 0.50 (1)
BIGFOIL.COM POLAR EXPORT
MH 28
MH 28 |  |  |  | Cl Max: | 1.174 | at alpha= | 20 | deg
JavaFoil+Calcfoil stall+Eppler ext transition |  |  |  | L/D Max: | 92.873 | at alpha= | 3 | deg
Re: | 7000000 |  |  | Cd Min: | 0.00499 | at alpha= | 0 | deg
Mach: | 0.5 |  |  | Cl=0 at alpha= | -1.3768 | deg
|  |  |  | @ Cl=0.1, Cd= | 0.0054952
|  |  |  | @ Cl=0.4, Cd= | 0.0056841
|  |  |  | @ Cl=0.6, Cd= | 0.0064833
alpha (deg) | Cl | Cd | Cm | Cl/Cd
-20 | -1.028 | 0.15047 | 0.001 | -6.833
-19.5 | -1.004 | 0.13893 | 0.001 | -7.227
-19 | -0.975 | 0.14456 | 0 | -6.747
-18.5 | -0.948 | 0.13427 | -0.001 | -7.057
-18 | -0.926 | 0.12129 | -0.001 | -7.636
-17.5 | -0.892 | 0.1309 | -0.001 | -6.815
-17 | -0.868 | 0.11742 | -0.002 | -7.394
-16.5 | -0.859 | 0.09566 | -0.003 | -8.976
-16 | -0.811 | 0.11311 | -0.003 | -7.171
-15.5 | -0.795 | 0.09556 | -0.004 | -8.321
-15 | -0.796 | 0.06764 | -0.006 | -11.773
-14.5 | -0.732 | 0.09538 | -0.005 | -7.672
-14 | -0.731 | 0.06825 | -0.007 | -10.71
-13.5 | -0.673 | 0.09164 | -0.005 | -7.348
-13 | -0.657 | 0.07569 | -0.007 | -8.676
-12.5 | -0.627 | 0.07455 | -0.008 | -8.415
-12 | -0.594 | 0.07458 | -0.007 | -7.962
-11.5 | -0.646 | 0.02334 | -0.013 | -27.668
-11 | -0.537 | 0.06848 | -0.008 | -7.848
-10.5 | -0.551 | 0.03559 | -0.013 | -15.475
-10 | -0.479 | 0.07126 | -0.008 | -6.721
-9.5 | -0.478 | 0.04012 | -0.014 | -11.907
-9 | -0.43 | 0.05215 | -0.011 | -8.237
-8.5 | -0.489 | 0.01041 | -0.02 | -46.964
-8 | -0.373 | 0.0468 | -0.012 | -7.969
-7.5 | -0.421 | 0.00938 | -0.022 | -44.86
-7 | -0.387 | 0.00917 | -0.023 | -42.165
-6.5 | -0.353 | 0.00876 | -0.025 | -40.228
-6 | -0.318 | 0.00839 | -0.026 | -37.914
-5.5 | -0.284 | 0.00792 | -0.027 | -35.843
-5 | -0.421 | 0.00758 | -0.028 | -55.501
-4.5 | -0.395 | 0.00722 | -0.029 | -54.738
-4 | -0.346 | 0.00697 | -0.03 | -49.64
-3.5 | -0.286 | 0.00677 | -0.031 | -42.202
-3 | -0.221 | 0.00655 | -0.032 | -33.734
-2.5 | -0.154 | 0.00648 | -0.033 | -23.748
-2 | -0.086 | 0.00572 | -0.034 | -14.988
-1.5 | -0.017 | 0.00566 | -0.035 | -2.988
-1 | 0.052 | 0.00553 | -0.037 | 9.418
-0.5 | 0.121 | 0.00548 | -0.038 | 22.073
0 | 0.191 | 0.00499 | -0.039 | 38.363
0.5 | 0.261 | 0.00515 | -0.04 | 50.64
1 | 0.33 | 0.00542 | -0.041 | 60.849
1.5 | 0.399 | 0.00568 | -0.042 | 70.278
2 | 0.468 | 0.00596 | -0.043 | 78.59
2.5 | 0.537 | 0.00622 | -0.044 | 86.322
3 | 0.604 | 0.0065 | -0.045 | 92.873
3.5 | 0.669 | 0.00804 | -0.046 | 83.169
4 | 0.73 | 0.00847 | -0.048 | 86.138
4.5 | 0.782 | 0.00886 | -0.049 | 88.263
5 | 0.82 | 0.00912 | -0.05 | 89.841
5.5 | 0.827 | 0.00951 | -0.051 | 86.888
6 | 0.681 | 0.01014 | -0.052 | 67.132
6.5 | 0.545 | 0.01062 | -0.053 | 51.286
7 | 0.579 | 0.01118 | -0.054 | 51.785
7.5 | 0.613 | 0.01168 | -0.055 | 52.514
8 | 0.647 | 0.01259 | -0.056 | 51.433
8.5 | 0.681 | 0.01288 | -0.057 | 52.923
9 | 0.715 | 0.0134 | -0.058 | 53.38
9.5 | 0.749 | 0.01474 | -0.059 | 50.836
10 | 0.783 | 0.01516 | -0.06 | 51.654
10.5 | 0.798 | 0.01758 | -0.06 | 45.423
11 | 0.836 | 0.01734 | -0.061 | 48.196
11.5 | 0.724 | 0.06947 | -0.039 | 10.42
12 | 0.896 | 0.01962 | -0.063 | 45.637
12.5 | 0.769 | 0.08305 | -0.035 | 9.262
13 | 0.951 | 0.02274 | -0.064 | 41.838
13.5 | 0.829 | 0.08899 | -0.04 | 9.313
14 | 1.004 | 0.02656 | -0.065 | 37.805
14.5 | 0.886 | 0.09553 | -0.043 | 9.279
15 | 1.042 | 0.03455 | -0.065 | 30.16
15.5 | 0.943 | 0.10267 | -0.045 | 9.186
16 | 1.085 | 0.04262 | -0.065 | 25.462
16.5 | 0.995 | 0.11217 | -0.046 | 8.874
17 | 1.016 | 0.12746 | -0.044 | 7.968
17.5 | 1.051 | 0.11987 | -0.048 | 8.766
18 | 1.071 | 0.13386 | -0.046 | 7.997
18.5 | 1.105 | 0.12703 | -0.05 | 8.701
19 | 1.124 | 0.14152 | -0.048 | 7.944
19.5 | 1.148 | 0.14161 | -0.048 | 8.11
20 | 1.174 | 0.15272 | -0.048 | 7.684

## 96. Re 7M Mach 0.50 (2)
BIGFOIL.COM POLAR EXPORT
MH 28
MH 28 |  |  |  | Cl Max: | 0.948 | at alpha= | 8 | deg
XFOIL ncrit=9 |  |  |  | L/D Max: | 96.8608 | at alpha= | 5.5 | deg
Re: | 7000000 |  |  | Cd Min: | 0.1361 | at alpha= | 13 | deg
Mach: | 0.5 |  |  | Cl=0 at alpha= | -99 | deg
|  |  |  | @ Cl=0.1, Cd= | 0.00386
|  |  |  | @ Cl=0.4, Cd= | 0.0045175
|  |  |  | @ Cl=0.6, Cd= | 0.0066707
alpha (deg) | Cl | Cd | Cm | Cl/Cd
0 | 0.1751 | 0.00386 | -0.0389 | 45.3627
0.5 | 0.2217 | 0.0038 | -0.035 | 58.3421
1 | 0.2696 | 0.00388 | -0.0313 | 69.4845
1.5 | 0.3157 | 0.00403 | -0.0272 | 78.3375
2 | 0.3602 | 0.00417 | -0.0227 | 86.3789
2.5 | 0.3803 | 0.00432 | -0.0126 | 88.0324
3 | 0.4182 | 0.0047 | -0.0065 | 88.9787
3.5 | 0.4877 | 0.00543 | -0.0078 | 89.8158
4 | 0.5698 | 0.00647 | -0.0117 | 88.068
4.5 | 0.6375 | 0.00692 | -0.0115 | 92.1243
5 | 0.6939 | 0.00735 | -0.0085 | 94.4082
5.5 | 0.7652 | 0.0079 | -0.0084 | 96.8608
6 | 0.8312 | 0.00874 | -0.0068 | 95.103
6.5 | 0.887 | 0.01025 | -0.0029 | 86.5366
7 | 0.9135 | 0.01342 | 0.0062 | 68.07
7.5 | 0.9429 | 0.02009 | 0.0128 | 46.9338
8 | 0.948 | 0.02687 | 0.0205 | 35.281
8.5 | 0.9312 | 0.03361 | 0.0279 | 27.706
9 | 0.8913 | 0.04155 | 0.0335 | 21.4513
9.5 | 0.848 | 0.04946 | 0.0369 | 17.1452
10 | 0.813 | 0.05927 | 0.0341 | 13.7169
10.5 | 0.779 | 0.07302 | 0.0251 | 10.6683
11 | 0.7579 | 0.08851 | 0.016 | 8.5629
11.5 | 0.7387 | 0.10153 | 0.0101 | 7.2757
12 | 0.7243 | 0.11357 | 0.0049 | 6.3776
12.5 | 0.7139 | 0.12526 | 0.0001 | 5.6993
13 | 0.7097 | 0.1361 | -0.0042 | 5.2145

## 97. Re 8M Mach 0.00 (1)
BIGFOIL.COM POLAR EXPORT
MH 28
MH 28 |  |  |  | Cl Max: | 0.948 | at alpha= | 8.5 | deg
JavaFoil+Calcfoil stall+Eppler ext transition |  |  |  | L/D Max: | 104.281 | at alpha= | 6 | deg
Re: | 8000000 |  |  | Cd Min: | 0.00505 | at alpha= | 0.5 | deg
Mach: | 0 |  |  | Cl=0 at alpha= | -1.375 | deg
|  |  |  | @ Cl=0.1, Cd= | 0.0052817
|  |  |  | @ Cl=0.4, Cd= | 0.005473
|  |  |  | @ Cl=0.6, Cd= | 0.07383
alpha (deg) | Cl | Cd | Cm | Cl/Cd
-14 | -0.384 | 0.09236 | -0.004 | -4.161
-13.5 | -0.405 | 0.08761 | -0.005 | -4.619
-13 | -0.425 | 0.08291 | -0.005 | -5.126
-12.5 | -0.445 | 0.07834 | -0.006 | -5.679
-12 | -0.464 | 0.07395 | -0.006 | -6.274
-11.5 | -0.482 | 0.06933 | -0.007 | -6.953
-11 | -0.499 | 0.06434 | -0.007 | -7.751
-10.5 | -0.513 | 0.05919 | -0.008 | -8.674
-10 | -0.531 | 0.04989 | -0.01 | -10.65
-9.5 | -0.643 | 0.00987 | -0.016 | -65.166
-9 | -0.645 | 0.00917 | -0.017 | -70.301
-8.5 | -0.639 | 0.00872 | -0.018 | -73.296
-8 | -0.626 | 0.00839 | -0.018 | -74.668
-7.5 | -0.607 | 0.00804 | -0.019 | -75.536
-7 | -0.581 | 0.00759 | -0.02 | -76.449
-6.5 | -0.547 | 0.0073 | -0.021 | -75.023
-6 | -0.507 | 0.00702 | -0.022 | -72.313
-5.5 | -0.463 | 0.00684 | -0.023 | -67.687
-5 | -0.414 | 0.00658 | -0.024 | -62.921
-4.5 | -0.362 | 0.00654 | -0.025 | -55.387
-4 | -0.307 | 0.00638 | -0.026 | -48.183
-3.5 | -0.251 | 0.00617 | -0.027 | -40.644
-3 | -0.193 | 0.00613 | -0.028 | -31.425
-2.5 | -0.134 | 0.00551 | -0.029 | -24.256
-2 | -0.074 | 0.00547 | -0.03 | -13.59
-1.5 | -0.015 | 0.00532 | -0.031 | -2.756
-1 | 0.045 | 0.0053 | -0.032 | 8.507
-0.5 | 0.105 | 0.00528 | -0.033 | 19.882
0 | 0.166 | 0.00517 | -0.034 | 32.064
0.5 | 0.226 | 0.00505 | -0.035 | 44.734
1 | 0.286 | 0.00519 | -0.035 | 55.105
1.5 | 0.346 | 0.00532 | -0.036 | 65.046
2 | 0.406 | 0.00549 | -0.037 | 73.92
2.5 | 0.465 | 0.0057 | -0.038 | 81.699
3 | 0.524 | 0.00589 | -0.039 | 88.952
3.5 | 0.582 | 0.00598 | -0.04 | 97.296
4 | 0.639 | 0.00724 | -0.041 | 88.196
4.5 | 0.693 | 0.00757 | -0.042 | 91.546
5 | 0.744 | 0.00782 | -0.043 | 95.217
5.5 | 0.792 | 0.00812 | -0.044 | 97.644
6 | 0.835 | 0.00801 | -0.045 | 104.281
6.5 | 0.872 | 0.0084 | -0.046 | 103.741
7 | 0.902 | 0.00869 | -0.047 | 103.762
7.5 | 0.925 | 0.00921 | -0.048 | 100.484
8 | 0.941 | 0.00968 | -0.049 | 97.135
8.5 | 0.948 | 0.01013 | -0.05 | 93.566
9 | 0.948 | 0.01064 | -0.051 | 89.11
9.5 | 0.941 | 0.01115 | -0.051 | 84.318
10 | 0.926 | 0.01166 | -0.052 | 79.449
10.5 | 0.902 | 0.0121 | -0.053 | 74.507
11 | 0.872 | 0.01277 | -0.054 | 68.301
11.5 | 0.838 | 0.01372 | -0.055 | 61.084
12 | 0.787 | 0.01508 | -0.055 | 52.206
12.5 | 0.742 | 0.01684 | -0.055 | 44.084
13 | 0.659 | 0.03115 | -0.051 | 21.151
13.5 | 0.565 | 0.07383 | -0.04 | 7.656

## 98. Re 8M Mach 0.00 (2)
BIGFOIL.COM POLAR EXPORT
MH 28
MH 28 |  |  |  | Cl Max: | 1.5074 | at alpha= | 16.5 | deg
XFOIL ncrit=9 |  |  |  | L/D Max: | 109.735 | at alpha= | 8 | deg
Re: | 8000000 |  |  | Cd Min: | 0.10613 | at alpha= | 20 | deg
Mach: | 0 |  |  | Cl=0 at alpha= | -1.7278 | deg
|  |  |  | @ Cl=0.1, Cd= | 0.0040494
|  |  |  | @ Cl=0.4, Cd= | 0.0046775
|  |  |  | @ Cl=0.6, Cd= | 0.0063228
alpha (deg) | Cl | Cd | Cm | Cl/Cd
-18.5 | -1.1048 | 0.08452 | -0.0499 | -13.0715
-18 | -1.1203 | 0.07433 | -0.0551 | -15.072
-17.5 | -1.2821 | 0.03896 | -0.0789 | -32.9081
-17 | -1.2848 | 0.03452 | -0.0787 | -37.219
-16.5 | -1.3529 | 0.02681 | -0.0708 | -50.4625
-15.5 | -1.3516 | 0.01986 | -0.0605 | -68.0564
-15 | -1.3132 | 0.01825 | -0.0595 | -71.9562
-14.5 | -1.2759 | 0.01704 | -0.0575 | -74.8768
-14 | -1.2293 | 0.0162 | -0.0572 | -75.8827
-13.5 | -1.1802 | 0.01491 | -0.0576 | -79.1549
-13 | -1.1241 | 0.01427 | -0.059 | -78.7737
-12.5 | -1.0728 | 0.01334 | -0.0594 | -80.4198
-12 | -1.0104 | 0.01257 | -0.0622 | -80.3819
-11.5 | -0.9441 | 0.01251 | -0.0654 | -75.4676
-11 | -0.8869 | 0.01178 | -0.0669 | -75.2886
-10.5 | -0.8308 | 0.01181 | -0.0677 | -70.3472
-10 | -0.7882 | 0.01088 | -0.0658 | -72.4449
-9.5 | -0.7519 | 0.00963 | -0.0624 | -78.0789
-9 | -0.7116 | 0.00868 | -0.0596 | -81.9816
-8.5 | -0.6666 | 0.0081 | -0.0578 | -82.2963
-8 | -0.6208 | 0.00751 | -0.056 | -82.6631
-7.5 | -0.5727 | 0.00714 | -0.0547 | -80.2101
-7 | -0.5236 | 0.00674 | -0.0536 | -77.6855
-6.5 | -0.4736 | 0.00651 | -0.0527 | -72.7496
-6 | -0.4217 | 0.00628 | -0.0522 | -67.1497
-5.5 | -0.3727 | 0.00596 | -0.051 | -62.5336
-5 | -0.3211 | 0.0057 | -0.0503 | -56.3333
-4.5 | -0.2701 | 0.00551 | -0.0495 | -49.02
-4 | -0.2194 | 0.00533 | -0.0486 | -41.1632
-3.5 | -0.1689 | 0.00516 | -0.0477 | -32.7326
-3 | -0.1194 | 0.00502 | -0.0465 | -23.7849
-2.5 | -0.0712 | 0.0048 | -0.045 | -14.8333
-1.5 | 0.021 | 0.00439 | -0.0412 | 4.7836
-1 | 0.0669 | 0.00425 | -0.0393 | 15.7412
-0.5 | 0.1098 | 0.00399 | -0.0368 | 27.5188
0 | 0.1525 | 0.00382 | -0.0342 | 39.9215
0.5 | 0.1964 | 0.00375 | -0.0318 | 52.3733
1 | 0.2408 | 0.0038 | -0.0295 | 63.3684
1.5 | 0.2857 | 0.0039 | -0.0274 | 73.2564
2 | 0.3283 | 0.0041 | -0.0247 | 80.0732
2.5 | 0.3594 | 0.00451 | -0.0196 | 79.6896
3 | 0.3886 | 0.00459 | -0.0138 | 84.6623
3.5 | 0.4329 | 0.00493 | -0.0115 | 87.8093
4 | 0.4836 | 0.00561 | -0.011 | 86.2032
4.5 | 0.5563 | 0.00608 | -0.0155 | 91.4967
5 | 0.6175 | 0.00642 | -0.0173 | 96.1838
5.5 | 0.6706 | 0.00673 | -0.0171 | 99.6434
6 | 0.7245 | 0.00703 | -0.0172 | 103.0583
6.5 | 0.7838 | 0.00744 | -0.0186 | 105.3495
7 | 0.8405 | 0.00785 | -0.0194 | 107.0701
7.5 | 0.8971 | 0.00822 | -0.0202 | 109.1363
8 | 0.9525 | 0.00868 | -0.0208 | 109.735
8.5 | 1.0059 | 0.00922 | -0.021 | 109.0998
9 | 1.0546 | 0.0099 | -0.0202 | 106.5253
9.5 | 1.0992 | 0.01062 | -0.0185 | 103.5028
10 | 1.1536 | 0.01124 | -0.0192 | 102.6335
10.5 | 1.208 | 0.01166 | -0.0199 | 103.6021
11 | 1.259 | 0.01233 | -0.02 | 102.1087
11.5 | 1.3101 | 0.01281 | -0.0201 | 102.2717
12 | 1.3572 | 0.01345 | -0.0194 | 100.9071
12.5 | 1.4008 | 0.01425 | -0.0182 | 98.3018
13 | 1.4404 | 0.01533 | -0.0164 | 93.9596
13.5 | 1.4589 | 0.01641 | -0.0102 | 88.9031
14.5 | 1.4806 | 0.01947 | 0.0038 | 76.0452
15 | 1.501 | 0.02069 | 0.0085 | 72.5471
15.5 | 1.504 | 0.0231 | 0.0151 | 65.1082
16 | 1.5003 | 0.0261 | 0.0216 | 57.4828
16.5 | 1.5074 | 0.02868 | 0.0259 | 52.5593
17 | 1.4709 | 0.03524 | 0.032 | 41.7395
17.5 | 1.4612 | 0.04036 | 0.0342 | 36.2042
18 | 1.4572 | 0.04563 | 0.0346 | 31.9351
18.5 | 1.4385 | 0.05346 | 0.0334 | 26.908
19 | 1.3894 | 0.06702 | 0.0282 | 20.7311
19.5 | 1.3274 | 0.08495 | 0.019 | 15.6257
20 | 1.2564 | 0.10613 | 0.0077 | 11.8383

## 99. Re 8M Mach 0.10 (1)
BIGFOIL.COM POLAR EXPORT
MH 28
MH 28 |  |  |  | Cl Max: | 0.941 | at alpha= | 8.5 | deg
JavaFoil+Calcfoil stall+Eppler ext transition |  |  |  | L/D Max: | 103.696 | at alpha= | 6 | deg
Re: | 8000000 |  |  | Cd Min: | 0.005 | at alpha= | 0.5 | deg
Mach: | 0.1 |  |  | Cl=0 at alpha= | -1.375 | deg
|  |  |  | @ Cl=0.1, Cd= | 0.0053283
|  |  |  | @ Cl=0.4, Cd= | 0.0055173
|  |  |  | @ Cl=0.6, Cd= | 0.08435
alpha (deg) | Cl | Cd | Cm | Cl/Cd
-14 | -0.342 | 0.09325 | -0.004 | -3.671
-13.5 | -0.365 | 0.08829 | -0.005 | -4.136
-13 | -0.388 | 0.08353 | -0.005 | -4.65
-12.5 | -0.411 | 0.07896 | -0.006 | -5.21
-12 | -0.434 | 0.07466 | -0.006 | -5.808
-11.5 | -0.455 | 0.07022 | -0.007 | -6.479
-11 | -0.475 | 0.06535 | -0.007 | -7.268
-10.5 | -0.492 | 0.06068 | -0.008 | -8.116
-10 | -0.509 | 0.05439 | -0.009 | -9.363
-9.5 | -0.542 | 0.03596 | -0.012 | -15.085
-9 | -0.633 | 0.00923 | -0.017 | -68.588
-8.5 | -0.631 | 0.00883 | -0.018 | -71.486
-8 | -0.621 | 0.00846 | -0.019 | -73.446
-7.5 | -0.604 | 0.00811 | -0.019 | -74.485
-7 | -0.579 | 0.00757 | -0.02 | -76.542
-6.5 | -0.547 | 0.00726 | -0.021 | -75.351
-6 | -0.508 | 0.00707 | -0.022 | -71.927
-5.5 | -0.464 | 0.00681 | -0.023 | -68.159
-5 | -0.416 | 0.00662 | -0.024 | -62.746
-4.5 | -0.363 | 0.00658 | -0.025 | -55.276
-4 | -0.309 | 0.00633 | -0.026 | -48.766
-3.5 | -0.252 | 0.0062 | -0.027 | -40.635
-3 | -0.194 | 0.00616 | -0.028 | -31.433
-2.5 | -0.134 | 0.00557 | -0.029 | -24.106
-2 | -0.075 | 0.00544 | -0.03 | -13.74
-1.5 | -0.015 | 0.00533 | -0.031 | -2.761
-1 | 0.045 | 0.00531 | -0.032 | 8.548
-0.5 | 0.105 | 0.00533 | -0.033 | 19.787
0 | 0.167 | 0.00518 | -0.034 | 32.136
0.5 | 0.227 | 0.005 | -0.035 | 45.357
1 | 0.287 | 0.00515 | -0.036 | 55.738
1.5 | 0.348 | 0.00537 | -0.037 | 64.715
2 | 0.408 | 0.00554 | -0.038 | 73.566
2.5 | 0.468 | 0.00567 | -0.039 | 82.548
3 | 0.527 | 0.00589 | -0.039 | 89.498
3.5 | 0.585 | 0.00604 | -0.04 | 96.902
4 | 0.642 | 0.00724 | -0.041 | 88.627
4.5 | 0.696 | 0.00764 | -0.042 | 91.102
5 | 0.748 | 0.00787 | -0.043 | 95.025
5.5 | 0.795 | 0.00811 | -0.044 | 98.08
6 | 0.838 | 0.00808 | -0.045 | 103.696
6.5 | 0.874 | 0.00848 | -0.046 | 103.002
7 | 0.903 | 0.00876 | -0.047 | 103.065
7.5 | 0.924 | 0.00932 | -0.048 | 99.135
8 | 0.937 | 0.00979 | -0.049 | 95.645
8.5 | 0.941 | 0.01025 | -0.05 | 91.874
9 | 0.937 | 0.01063 | -0.051 | 88.165
9.5 | 0.926 | 0.01127 | -0.052 | 82.103
10 | 0.906 | 0.0118 | -0.053 | 76.838
10.5 | 0.877 | 0.01243 | -0.053 | 70.551
11 | 0.841 | 0.01299 | -0.054 | 64.767
11.5 | 0.801 | 0.01401 | -0.055 | 57.19
12 | 0.742 | 0.01583 | -0.055 | 46.873
12.5 | 0.681 | 0.02035 | -0.054 | 33.446
13 | 0.561 | 0.06522 | -0.041 | 8.598
13.5 | 0.508 | 0.08435 | -0.034 | 6.028

## 100. Re 8M Mach 0.10 (2)
BIGFOIL.COM POLAR EXPORT
MH 28
MH 28 |  |  |  | Cl Max: | 1.4813 | at alpha= | 15 | deg
XFOIL ncrit=9 |  |  |  | L/D Max: | 109.202 | at alpha= | 8 | deg
Re: | 8000000 |  |  | Cd Min: | 0.13823 | at alpha= | 20 | deg
Mach: | 0.1 |  |  | Cl=0 at alpha= | -1.7301 | deg
|  |  |  | @ Cl=0.1, Cd= | 0.0040552
|  |  |  | @ Cl=0.4, Cd= | 0.0046714
|  |  |  | @ Cl=0.6, Cd= | 0.0063291
alpha (deg) | Cl | Cd | Cm | Cl/Cd
-17.5 | -1.1329 | 0.06685 | -0.0613 | -16.9469
-17 | -1.1591 | 0.05286 | -0.0716 | -21.9277
-16.5 | -1.2542 | 0.03521 | -0.0804 | -35.6206
-16 | -1.2406 | 0.03294 | -0.0785 | -37.6624
-15.5 | -1.3076 | 0.02511 | -0.0696 | -52.0749
-15 | -1.2919 | 0.02183 | -0.0666 | -59.18
-14.5 | -1.2683 | 0.0191 | -0.0634 | -66.4031
-14 | -1.2346 | 0.01729 | -0.0608 | -71.4054
-13.5 | -1.188 | 0.01575 | -0.0605 | -75.4286
-13 | -1.1317 | 0.01483 | -0.0617 | -76.3115
-12.5 | -1.0818 | 0.01379 | -0.0615 | -78.4482
-12 | -1.0196 | 0.01289 | -0.064 | -79.1001
-11.5 | -0.9518 | 0.0128 | -0.0671 | -74.3594
-11 | -0.892 | 0.01203 | -0.0689 | -74.148
-10.5 | -0.8352 | 0.01205 | -0.0695 | -69.3112
-10 | -0.7918 | 0.01109 | -0.0675 | -71.3977
-9.5 | -0.751 | 0.01014 | -0.0648 | -74.0631
-9 | -0.7137 | 0.00892 | -0.0613 | -80.0112
-8.5 | -0.6694 | 0.00825 | -0.0591 | -81.1394
-8 | -0.6238 | 0.0076 | -0.0571 | -82.0789
-7.5 | -0.5755 | 0.00721 | -0.0557 | -79.8197
-7 | -0.5263 | 0.00679 | -0.0544 | -77.511
-6.5 | -0.4761 | 0.00653 | -0.0534 | -72.9096
-6 | -0.4236 | 0.00632 | -0.0529 | -67.0253
-5.5 | -0.3744 | 0.00598 | -0.0515 | -62.6087
-5 | -0.3226 | 0.00572 | -0.0508 | -56.3986
-4.5 | -0.2712 | 0.00552 | -0.05 | -49.1304
-4 | -0.2203 | 0.00533 | -0.049 | -41.3321
-3.5 | -0.1694 | 0.00517 | -0.0481 | -32.766
-3 | -0.1197 | 0.00503 | -0.0468 | -23.7972
-2.5 | -0.0711 | 0.00481 | -0.0454 | -14.7817
-2 | -0.0251 | 0.00456 | -0.0434 | -5.5044
-1.5 | 0.0214 | 0.0044 | -0.0415 | 4.8636
-1 | 0.0673 | 0.00426 | -0.0395 | 15.7981
-0.5 | 0.1104 | 0.00399 | -0.037 | 27.6692
0 | 0.1533 | 0.00382 | -0.0344 | 40.1309
0.5 | 0.1973 | 0.00375 | -0.032 | 52.6133
1 | 0.2418 | 0.0038 | -0.0296 | 63.6316
1.5 | 0.2869 | 0.00391 | -0.0274 | 73.376
2 | 0.3297 | 0.0041 | -0.0248 | 80.4146
2.5 | 0.3608 | 0.00451 | -0.0195 | 80
3 | 0.3896 | 0.00459 | -0.0136 | 84.8802
3.5 | 0.4343 | 0.00494 | -0.0113 | 87.915
4 | 0.4851 | 0.00562 | -0.0107 | 86.3167
4.5 | 0.5593 | 0.00611 | -0.0155 | 91.5385
5 | 0.6206 | 0.00644 | -0.0171 | 96.3665
5.5 | 0.6738 | 0.00676 | -0.0169 | 99.6746
6 | 0.7284 | 0.00706 | -0.017 | 103.1728
6.5 | 0.788 | 0.00748 | -0.0183 | 105.3476
7.5 | 0.9021 | 0.00828 | -0.0198 | 108.9493
8 | 0.9577 | 0.00877 | -0.0203 | 109.2018
8.5 | 1.0112 | 0.00933 | -0.0203 | 108.3816
9 | 1.0583 | 0.01008 | -0.0189 | 104.9901
9.5 | 1.1063 | 0.01074 | -0.0178 | 103.0074
10 | 1.161 | 0.01137 | -0.0184 | 102.1108
10.5 | 1.2158 | 0.01181 | -0.0189 | 102.9467
11 | 1.2668 | 0.01252 | -0.0187 | 101.1821
11.5 | 1.3167 | 0.0131 | -0.0183 | 100.5115
12 | 1.362 | 0.01393 | -0.0171 | 97.7746
12.5 | 1.4041 | 0.01491 | -0.0154 | 94.1717
13 | 1.4379 | 0.01613 | -0.0121 | 89.1445
13.5 | 1.4509 | 0.01737 | -0.0047 | 83.5291
14 | 1.4656 | 0.01867 | 0.0019 | 78.5003
14.5 | 1.4652 | 0.02118 | 0.01 | 69.1785
15 | 1.4813 | 0.0228 | 0.0152 | 64.9693
15.5 | 1.475 | 0.02601 | 0.0223 | 56.709
16 | 1.4614 | 0.0301 | 0.0288 | 48.5515
16.5 | 1.4561 | 0.03411 | 0.0329 | 42.6884
17 | 1.4019 | 0.04364 | 0.0363 | 32.1242
17.5 | 1.3816 | 0.05138 | 0.0356 | 26.8898
18 | 1.368 | 0.05945 | 0.033 | 23.0109
18.5 | 1.3343 | 0.07167 | 0.0273 | 18.6173
19 | 1.2784 | 0.08924 | 0.0178 | 14.3254
19.5 | 1.1956 | 0.1133 | 0.0048 | 10.5525
20 | 1.1147 | 0.13823 | -0.0081 | 8.0641

## 101. Re 8M Mach 0.25 (1)
BIGFOIL.COM POLAR EXPORT
MH 28
MH 28 |  |  |  | Cl Max: | 0.905 | at alpha= | 7.5 | deg
JavaFoil+Calcfoil stall+Eppler ext transition |  |  |  | L/D Max: | 102.4 | at alpha= | 6 | deg
Re: | 8000000 |  |  | Cd Min: | 0.00504 | at alpha= | 0.5 | deg
Mach: | 0.25 |  |  | Cl=0 at alpha= | -1.379 | deg
|  |  |  | @ Cl=0.1, Cd= | 0.0053426
|  |  |  | @ Cl=0.4, Cd= | 0.08102
|  |  |  | @ Cl=0.6, Cd= | 0.08102
alpha (deg) | Cl | Cd | Cm | Cl/Cd
-12.5 | -0.065 | 0.08219 | -0.005 | -0.792
-12 | -0.101 | 0.07685 | -0.006 | -1.321
-11.5 | -0.196 | 0.07253 | -0.007 | -2.698
-11 | -0.259 | 0.06854 | -0.007 | -3.774
-10.5 | -0.313 | 0.06451 | -0.007 | -4.857
-10 | -0.361 | 0.06092 | -0.008 | -5.924
-9.5 | -0.402 | 0.05654 | -0.009 | -7.106
-9 | -0.437 | 0.05086 | -0.01 | -8.583
-8.5 | -0.559 | 0.00946 | -0.018 | -59.111
-8 | -0.574 | 0.00878 | -0.019 | -65.401
-7.5 | -0.576 | 0.0084 | -0.02 | -68.608
-7 | -0.566 | 0.00808 | -0.021 | -70.056
-6.5 | -0.544 | 0.00753 | -0.022 | -72.259
-6 | -0.511 | 0.00722 | -0.023 | -70.765
-5.5 | -0.47 | 0.00699 | -0.024 | -67.198
-5 | -0.423 | 0.00674 | -0.025 | -62.753
-4.5 | -0.372 | 0.00654 | -0.026 | -56.812
-4 | -0.316 | 0.0065 | -0.027 | -48.675
-3.5 | -0.258 | 0.00625 | -0.028 | -41.335
-3 | -0.199 | 0.00622 | -0.029 | -31.963
-2.5 | -0.138 | 0.00554 | -0.03 | -24.922
-2 | -0.077 | 0.00547 | -0.031 | -14.028
-1.5 | -0.015 | 0.00534 | -0.032 | -2.832
-1 | 0.047 | 0.00536 | -0.033 | 8.693
-0.5 | 0.108 | 0.00534 | -0.034 | 20.272
0 | 0.171 | 0.00525 | -0.035 | 32.58
0.5 | 0.233 | 0.00504 | -0.036 | 46.303
1 | 0.295 | 0.0052 | -0.037 | 56.746
1.5 | 0.357 | 0.0054 | -0.038 | 66.115
2 | 0.419 | 0.00558 | -0.039 | 75.053
2.5 | 0.481 | 0.00579 | -0.04 | 83.039
3 | 0.541 | 0.00603 | -0.041 | 89.751
3.5 | 0.601 | 0.00626 | -0.042 | 95.953
4 | 0.659 | 0.00759 | -0.043 | 86.823
4.5 | 0.713 | 0.0078 | -0.044 | 91.411
5 | 0.765 | 0.00794 | -0.045 | 96.233
5.5 | 0.811 | 0.00839 | -0.045 | 96.65
6 | 0.85 | 0.0083 | -0.046 | 102.4
6.5 | 0.879 | 0.00878 | -0.047 | 100.141
7 | 0.898 | 0.00926 | -0.048 | 97.043
7.5 | 0.905 | 0.00964 | -0.049 | 93.886
8 | 0.899 | 0.01027 | -0.05 | 87.481
8.5 | 0.878 | 0.01083 | -0.051 | 81.019
9 | 0.842 | 0.01138 | -0.052 | 74.017
9.5 | 0.793 | 0.01201 | -0.053 | 66.012
10 | 0.731 | 0.0127 | -0.054 | 57.531
10.5 | 0.65 | 0.01354 | -0.055 | 48.024
11 | 0.546 | 0.01569 | -0.054 | 34.794
11.5 | 0.374 | 0.07045 | -0.032 | 5.311
12 | 0.286 | 0.07583 | -0.031 | 3.771
12.5 | 0.178 | 0.08102 | -0.031 | 2.194

## 102. Re 8M Mach 0.25 (2)
BIGFOIL.COM POLAR EXPORT
MH 28
MH 28 |  |  |  | Cl Max: | 1.2938 | at alpha= | 11.5 | deg
XFOIL ncrit=9 |  |  |  | L/D Max: | 107.353 | at alpha= | 7.5 | deg
Re: | 8000000 |  |  | Cd Min: | 0.1214 | at alpha= | 16.5 | deg
Mach: | 0.25 |  |  | Cl=0 at alpha= | -99 | deg
|  |  |  | @ Cl=0.1, Cd= | 0.00377
|  |  |  | @ Cl=0.4, Cd= | 0.0046487
|  |  |  | @ Cl=0.6, Cd= | 0.0063346
alpha (deg) | Cl | Cd | Cm | Cl/Cd
0.5 | 0.2023 | 0.00377 | -0.0326 | 53.6605
1 | 0.2475 | 0.00382 | -0.0301 | 64.7906
1.5 | 0.293 | 0.00394 | -0.0276 | 74.3655
2 | 0.3369 | 0.00412 | -0.0248 | 81.7718
2.5 | 0.3684 | 0.00451 | -0.0192 | 81.6851
3 | 0.3954 | 0.00461 | -0.0124 | 85.7701
3.5 | 0.4418 | 0.005 | -0.0101 | 88.36
4 | 0.4946 | 0.00571 | -0.0095 | 86.62
4.5 | 0.5757 | 0.0062 | -0.0153 | 92.8548
5 | 0.6371 | 0.00654 | -0.0163 | 97.4159
5.5 | 0.6908 | 0.00689 | -0.0155 | 100.2612
6 | 0.7492 | 0.00724 | -0.0158 | 103.4807
6.5 | 0.81 | 0.00775 | -0.0166 | 104.5161
7 | 0.8698 | 0.00813 | -0.017 | 106.9865
7.5 | 0.9286 | 0.00865 | -0.0172 | 107.3526
8 | 0.9853 | 0.00929 | -0.0169 | 106.0603
8.5 | 1.0372 | 0.01018 | -0.0155 | 101.8861
9 | 1.0811 | 0.01118 | -0.0124 | 96.6995
9.5 | 1.1424 | 0.01167 | -0.013 | 97.892
10 | 1.1941 | 0.01272 | -0.0116 | 93.8758
10.5 | 1.238 | 0.01428 | -0.0089 | 86.6947
11 | 1.2751 | 0.01637 | -0.0052 | 77.8925
11.5 | 1.2938 | 0.01995 | 0.0007 | 64.8521
12 | 1.279 | 0.02394 | 0.0118 | 53.4252
12.5 | 1.2446 | 0.02894 | 0.0236 | 43.0062
13 | 1.2103 | 0.03466 | 0.0324 | 34.9192
13.5 | 1.172 | 0.04174 | 0.0379 | 28.0786
14 | 1.1336 | 0.0503 | 0.0391 | 22.5368
14.5 | 1.0413 | 0.06947 | 0.0308 | 14.9892
15 | 1.0451 | 0.07735 | 0.026 | 13.5113
15.5 | 1.023 | 0.09134 | 0.017 | 11.1999
16 | 0.969 | 0.11253 | 0.0061 | 8.611
16.5 | 0.9671 | 0.1214 | 0.0029 | 7.9662

## 103. Re 8M Mach 0.50 (1)
BIGFOIL.COM POLAR EXPORT
MH 28
MH 28 |  |  |  | Cl Max: | 1.175 | at alpha= | 20 | deg
JavaFoil+Calcfoil stall+Eppler ext transition |  |  |  | L/D Max: | 93.708 | at alpha= | 3 | deg
Re: | 8000000 |  |  | Cd Min: | 0.00534 | at alpha= | 0.5 | deg
Mach: | 0.5 |  |  | Cl=0 at alpha= | -1.3768 | deg
|  |  |  | @ Cl=0.1, Cd= | 0.0056257
|  |  |  | @ Cl=0.4, Cd= | 0.0056641
|  |  |  | @ Cl=0.6, Cd= | 0.0064333
alpha (deg) | Cl | Cd | Cm | Cl/Cd
-20 | -1.029 | 0.14775 | 0.001 | -6.967
-19.5 | -1.008 | 0.13465 | 0.001 | -7.486
-19 | -0.976 | 0.14206 | 0 | -6.872
-18.5 | -0.951 | 0.13105 | -0.001 | -7.253
-18 | -0.938 | 0.111 | -0.001 | -8.448
-17.5 | -0.893 | 0.12893 | -0.002 | -6.925
-17 | -0.873 | 0.11311 | -0.002 | -7.718
-16.5 | -0.87 | 0.08623 | -0.003 | -10.084
-16 | -0.812 | 0.1115 | -0.003 | -7.282
-15.5 | -0.803 | 0.08892 | -0.004 | -9.025
-15 | -0.811 | 0.05712 | -0.006 | -14.203
-14.5 | -0.734 | 0.09281 | -0.005 | -7.912
-14 | -0.742 | 0.05963 | -0.007 | -12.452
-13.5 | -0.674 | 0.09035 | -0.005 | -7.463
-13 | -0.666 | 0.06793 | -0.008 | -9.809
-12.5 | -0.631 | 0.0711 | -0.008 | -8.876
-12 | -0.596 | 0.07217 | -0.008 | -8.264
-11.5 | -0.67 | 0.01654 | -0.014 | -40.5
-11 | -0.539 | 0.06694 | -0.009 | -8.051
-10.5 | -0.604 | 0.01538 | -0.016 | -39.294
-10 | -0.479 | 0.06716 | -0.008 | -7.133
-9.5 | -0.557 | 0.01177 | -0.018 | -47.281
-9 | -0.438 | 0.04569 | -0.013 | -9.584
-8.5 | -0.489 | 0.01014 | -0.02 | -48.226
-8 | -0.391 | 0.03314 | -0.016 | -11.807
-7.5 | -0.421 | 0.00917 | -0.022 | -45.922
-7 | -0.387 | 0.00903 | -0.023 | -42.846
-6.5 | -0.353 | 0.00867 | -0.025 | -40.661
-6 | -0.318 | 0.00835 | -0.026 | -38.122
-5.5 | -0.284 | 0.00779 | -0.027 | -36.465
-5 | -0.421 | 0.00749 | -0.028 | -56.233
-4.5 | -0.395 | 0.0071 | -0.029 | -55.673
-4 | -0.346 | 0.00686 | -0.03 | -50.408
-3.5 | -0.286 | 0.00667 | -0.031 | -42.852
-3 | -0.221 | 0.00655 | -0.032 | -33.743
-2.5 | -0.154 | 0.00638 | -0.033 | -24.127
-2 | -0.086 | 0.00568 | -0.034 | -15.081
-1.5 | -0.017 | 0.00564 | -0.035 | -2.998
-1 | 0.052 | 0.00557 | -0.037 | 9.341
-0.5 | 0.121 | 0.00565 | -0.038 | 21.421
0 | 0.191 | 0.00557 | -0.039 | 34.361
0.5 | 0.261 | 0.00534 | -0.04 | 48.772
1 | 0.33 | 0.00545 | -0.041 | 60.554
1.5 | 0.399 | 0.00566 | -0.042 | 70.501
2 | 0.468 | 0.00594 | -0.043 | 78.842
2.5 | 0.537 | 0.00617 | -0.044 | 86.949
3 | 0.604 | 0.00645 | -0.045 | 93.708
3.5 | 0.669 | 0.00796 | -0.046 | 84.014
4 | 0.73 | 0.00831 | -0.048 | 87.815
4.5 | 0.782 | 0.00869 | -0.049 | 89.965
5 | 0.82 | 0.00896 | -0.05 | 91.48
5.5 | 0.827 | 0.00971 | -0.051 | 85.108
6 | 0.681 | 0.00991 | -0.052 | 68.684
6.5 | 0.545 | 0.01038 | -0.053 | 52.483
7 | 0.579 | 0.01096 | -0.054 | 52.85
7.5 | 0.613 | 0.01141 | -0.055 | 53.754
8 | 0.647 | 0.0123 | -0.056 | 52.625
8.5 | 0.681 | 0.01257 | -0.057 | 54.234
9 | 0.715 | 0.01308 | -0.058 | 54.686
9.5 | 0.749 | 0.01443 | -0.059 | 51.939
10 | 0.783 | 0.01474 | -0.06 | 53.143
10.5 | 0.801 | 0.01681 | -0.06 | 47.665
11 | 0.839 | 0.01673 | -0.061 | 50.142
11.5 | 0.798 | 0.03433 | -0.055 | 23.232
12 | 0.897 | 0.01897 | -0.063 | 47.294
12.5 | 0.774 | 0.07995 | -0.039 | 9.685
13 | 0.955 | 0.02171 | -0.064 | 43.987
13.5 | 0.84 | 0.08157 | -0.045 | 10.3
14 | 1.01 | 0.0249 | -0.066 | 40.546
14.5 | 0.902 | 0.08503 | -0.048 | 10.609
15 | 1.055 | 0.03052 | -0.066 | 34.574
15.5 | 0.96 | 0.09056 | -0.051 | 10.606
16 | 1.103 | 0.03634 | -0.067 | 30.345
16.5 | 1.021 | 0.09476 | -0.053 | 10.77
17 | 1.018 | 0.12483 | -0.045 | 8.154
17.5 | 1.069 | 0.10672 | -0.053 | 10.012
18 | 1.076 | 0.12888 | -0.048 | 8.351
18.5 | 1.128 | 0.10963 | -0.056 | 10.292
19 | 1.129 | 0.13667 | -0.05 | 8.264
19.5 | 1.155 | 0.13703 | -0.05 | 8.426
20 | 1.175 | 0.14978 | -0.048 | 7.841

## 104. Re 8M Mach 0.50 (2)
BIGFOIL.COM POLAR EXPORT
MH 28
MH 28 |  |  |  | Cl Max: | 0.9488 | at alpha= | 8 | deg
XFOIL ncrit=9 |  |  |  | L/D Max: | 99.1029 | at alpha= | 6 | deg
Re: | 8000000 |  |  | Cd Min: | 0.13567 | at alpha= | 13 | deg
Mach: | 0.5 |  |  | Cl=0 at alpha= | -1.8067 | deg
|  |  |  | @ Cl=0.1, Cd= | 0.0042823
|  |  |  | @ Cl=0.4, Cd= | 0.0045708
|  |  |  | @ Cl=0.6, Cd= | 0.0064836
alpha (deg) | Cl | Cd | Cm | Cl/Cd
-7 | -0.4392 | 0.02132 | -0.1071 | -20.6004
-6.5 | -0.4468 | 0.01592 | -0.0949 | -28.0653
-6 | -0.4426 | 0.01033 | -0.083 | -42.8461
-5.5 | -0.4113 | 0.00749 | -0.0743 | -54.9132
-5 | -0.3604 | 0.00649 | -0.0691 | -55.5316
-4.5 | -0.3031 | 0.0059 | -0.0656 | -51.3729
-4 | -0.2431 | 0.00562 | -0.0631 | -43.2562
-3.5 | -0.184 | 0.00538 | -0.0608 | -34.2007
-3 | -0.1271 | 0.00521 | -0.0583 | -24.3954
-2.5 | -0.071 | 0.00504 | -0.0559 | -14.0873
-2 | -0.0196 | 0.00476 | -0.0527 | -4.1176
-1.5 | 0.0311 | 0.00452 | -0.0495 | 6.8805
-1 | 0.0817 | 0.00437 | -0.0465 | 18.6957
-0.5 | 0.1297 | 0.00414 | -0.0429 | 31.3285
0 | 0.176 | 0.00398 | -0.039 | 44.2211
0.5 | 0.2221 | 0.00389 | -0.0351 | 57.0951
1 | 0.2698 | 0.00393 | -0.0314 | 68.6514
1.5 | 0.3161 | 0.0041 | -0.0273 | 77.0976
2 | 0.3635 | 0.00426 | -0.0235 | 85.3286
2.5 | 0.3968 | 0.00455 | -0.0165 | 87.2088
3 | 0.4122 | 0.00465 | -0.0052 | 88.6452
3.5 | 0.475 | 0.00529 | -0.0048 | 89.7921
4 | 0.5578 | 0.00623 | -0.0089 | 89.5345
4.5 | 0.636 | 0.0067 | -0.0111 | 94.9254
5 | 0.6951 | 0.00712 | -0.0087 | 97.6264
6 | 0.8285 | 0.00836 | -0.0061 | 99.1029
6.5 | 0.8859 | 0.00975 | -0.0024 | 90.8615
7 | 0.9176 | 0.01295 | 0.0057 | 70.8571
7.5 | 0.9413 | 0.01895 | 0.0138 | 49.6728
8 | 0.9488 | 0.02573 | 0.0215 | 36.8752
8.5 | 0.9284 | 0.03289 | 0.0293 | 28.2274
9 | 0.8949 | 0.04077 | 0.0343 | 21.95
9.5 | 0.8527 | 0.0491 | 0.0369 | 17.3666
10 | 0.8177 | 0.05876 | 0.0342 | 13.9159
10.5 | 0.7829 | 0.07243 | 0.0253 | 10.8091
11 | 0.7626 | 0.08767 | 0.0163 | 8.6985
11.5 | 0.7425 | 0.10092 | 0.0102 | 7.3573
12 | 0.7277 | 0.11303 | 0.005 | 6.4381
12.5 | 0.7172 | 0.12471 | 0.0002 | 5.7509
13 | 0.7124 | 0.13567 | -0.0042 | 5.251

## 105. Re 10M Mach 0.00 (1)
BIGFOIL.COM POLAR EXPORT
MH 28
MH 28 |  |  |  | Cl Max: | 0.948 | at alpha= | 8.5 | deg
JavaFoil+Calcfoil stall+Eppler ext transition |  |  |  | L/D Max: | 107.803 | at alpha= | 7 | deg
Re: | 10000000 |  |  | Cd Min: | 0.00529 | at alpha= | 1 | deg
Mach: | 0 |  |  | Cl=0 at alpha= | -1.375 | deg
|  |  |  | @ Cl=0.1, Cd= | 0.0054725
|  |  |  | @ Cl=0.4, Cd= | 0.005472
|  |  |  | @ Cl=0.6, Cd= | 0.05122
alpha (deg) | Cl | Cd | Cm | Cl/Cd
-14 | -0.385 | 0.0911 | -0.004 | -4.223
-13.5 | -0.405 | 0.08621 | -0.005 | -4.7
-13 | -0.426 | 0.08148 | -0.005 | -5.225
-12.5 | -0.446 | 0.07699 | -0.006 | -5.789
-12 | -0.465 | 0.07245 | -0.006 | -6.418
-11.5 | -0.484 | 0.06758 | -0.007 | -7.155
-11 | -0.502 | 0.06145 | -0.008 | -8.165
-10.5 | -0.522 | 0.05268 | -0.009 | -9.901
-10 | -0.637 | 0.01004 | -0.015 | -63.44
-9.5 | -0.644 | 0.0093 | -0.016 | -69.237
-9 | -0.645 | 0.00883 | -0.017 | -73.033
-8.5 | -0.639 | 0.00848 | -0.018 | -75.377
-8 | -0.627 | 0.00816 | -0.018 | -76.756
-7.5 | -0.607 | 0.00782 | -0.019 | -77.665
-7 | -0.581 | 0.00737 | -0.02 | -78.762
-6.5 | -0.547 | 0.00712 | -0.021 | -76.909
-6 | -0.507 | 0.00684 | -0.022 | -74.233
-5.5 | -0.463 | 0.00669 | -0.023 | -69.171
-5 | -0.414 | 0.00652 | -0.024 | -63.533
-4.5 | -0.362 | 0.0064 | -0.025 | -56.541
-4 | -0.307 | 0.00625 | -0.026 | -49.166
-3.5 | -0.251 | 0.0061 | -0.027 | -41.089
-3 | -0.193 | 0.00608 | -0.028 | -31.686
-2.5 | -0.134 | 0.00557 | -0.029 | -24.027
-2 | -0.074 | 0.00547 | -0.03 | -13.582
-1.5 | -0.015 | 0.00541 | -0.031 | -2.709
-1 | 0.045 | 0.00539 | -0.032 | 8.375
-0.5 | 0.105 | 0.00548 | -0.033 | 19.142
0 | 0.166 | 0.00554 | -0.034 | 29.896
0.5 | 0.226 | 0.00552 | -0.035 | 40.916
1 | 0.286 | 0.00529 | -0.035 | 54.006
1.5 | 0.346 | 0.0054 | -0.036 | 64.052
2 | 0.406 | 0.00548 | -0.037 | 74.006
2.5 | 0.465 | 0.00562 | -0.038 | 82.769
3 | 0.524 | 0.00583 | -0.039 | 89.885
3.5 | 0.582 | 0.00598 | -0.04 | 97.364
4 | 0.639 | 0.00705 | -0.041 | 90.549
4.5 | 0.693 | 0.00726 | -0.042 | 95.462
5 | 0.744 | 0.0076 | -0.043 | 97.956
5.5 | 0.792 | 0.00791 | -0.044 | 100.225
6 | 0.835 | 0.00819 | -0.045 | 102.014
6.5 | 0.872 | 0.00851 | -0.046 | 102.46
7 | 0.902 | 0.00837 | -0.047 | 107.803
7.5 | 0.925 | 0.00887 | -0.048 | 104.359
8 | 0.941 | 0.00933 | -0.049 | 100.823
8.5 | 0.948 | 0.00976 | -0.05 | 97.196
9 | 0.948 | 0.01025 | -0.051 | 92.506
9.5 | 0.941 | 0.01075 | -0.051 | 87.514
10 | 0.926 | 0.01127 | -0.052 | 82.184
10.5 | 0.902 | 0.01169 | -0.053 | 77.129
11 | 0.872 | 0.01226 | -0.054 | 71.152
11.5 | 0.838 | 0.01302 | -0.055 | 64.392
12 | 0.801 | 0.01385 | -0.056 | 57.841
12.5 | 0.749 | 0.0153 | -0.056 | 48.949
13 | 0.691 | 0.01984 | -0.055 | 34.831
13.5 | 0.592 | 0.05122 | -0.047 | 11.551

## 106. Re 10M Mach 0.00 (2)
BIGFOIL.COM POLAR EXPORT
MH 28
MH 28 |  |  |  | Cl Max: | 1.5501 | at alpha= | 18.5 | deg
XFOIL ncrit=9 |  |  |  | L/D Max: | 114.756 | at alpha= | 7.5 | deg
Re: | 10000000 |  |  | Cd Min: | 0.2018 | at alpha= | -18 | deg
Mach: | 0 |  |  | Cl=0 at alpha= | -1.6807 | deg
|  |  |  | @ Cl=0.1, Cd= | 0.004215
|  |  |  | @ Cl=0.4, Cd= | 0.0049437
|  |  |  | @ Cl=0.6, Cd= | 0.0060606
alpha (deg) | Cl | Cd | Cm | Cl/Cd
-18 | -0.5976 | 0.2018 | 0.0012 | -2.9613
-17.5 | -0.5861 | 0.19469 | -0.0019 | -3.0104
-17 | -0.6098 | 0.17324 | -0.0077 | -3.52
-16.5 | -0.594 | 0.16927 | -0.0095 | -3.5092
-16 | -0.5839 | 0.16323 | -0.0119 | -3.5772
-15.5 | -1.3252 | 0.02157 | -0.0642 | -61.4372
-15 | -1.3034 | 0.01865 | -0.0613 | -69.8874
-14.5 | -1.287 | 0.01562 | -0.0563 | -82.3944
-14 | -1.2359 | 0.01469 | -0.0569 | -84.1321
-13.5 | -1.1836 | 0.01362 | -0.0578 | -86.9016
-13 | -1.1297 | 0.01297 | -0.0587 | -87.101
-12.5 | -1.0675 | 0.01209 | -0.0615 | -88.2961
-12 | -1.0042 | 0.01136 | -0.0644 | -88.3979
-11.5 | -0.9437 | 0.01118 | -0.0664 | -84.4097
-11 | -0.8955 | 0.01058 | -0.0656 | -84.6408
-10.5 | -0.8445 | 0.01049 | -0.0652 | -80.5052
-10 | -0.803 | 0.00975 | -0.0629 | -82.359
-9.5 | -0.7565 | 0.00932 | -0.0615 | -81.1695
-9 | -0.713 | 0.00868 | -0.0594 | -82.1429
-8.5 | -0.669 | 0.00798 | -0.0573 | -83.8346
-8 | -0.6249 | 0.00731 | -0.0552 | -85.4856
-7.5 | -0.5762 | 0.00691 | -0.054 | -83.3864
-7 | -0.5286 | 0.00648 | -0.0525 | -81.5741
-6.5 | -0.4776 | 0.00621 | -0.0518 | -76.9082
-6 | -0.4266 | 0.00602 | -0.0511 | -70.8638
-5.5 | -0.3756 | 0.00575 | -0.0504 | -65.3217
-5 | -0.3251 | 0.00549 | -0.0494 | -59.2168
-4.5 | -0.2738 | 0.00534 | -0.0487 | -51.2734
-4 | -0.2235 | 0.00516 | -0.0477 | -43.314
-3.5 | -0.1738 | 0.00504 | -0.0465 | -34.4841
-3 | -0.1242 | 0.00493 | -0.0454 | -25.1927
-2.5 | -0.0758 | 0.00482 | -0.044 | -15.7261
-2 | -0.0295 | 0.0046 | -0.0421 | -6.413
-1.5 | 0.0167 | 0.00446 | -0.0403 | 3.7444
-0.5 | 0.1085 | 0.00419 | -0.0365 | 25.895
0 | 0.1532 | 0.00406 | -0.0343 | 37.734
0.5 | 0.197 | 0.00396 | -0.032 | 49.7475
1 | 0.2405 | 0.00397 | -0.0295 | 60.5793
1.5 | 0.2861 | 0.00406 | -0.0275 | 70.468
2 | 0.3288 | 0.00428 | -0.0249 | 76.8224
2.5 | 0.3659 | 0.00473 | -0.0212 | 77.3573
3 | 0.4058 | 0.00498 | -0.018 | 81.4859
3.5 | 0.4347 | 0.005 | -0.0121 | 86.94
4 | 0.4747 | 0.00539 | -0.0088 | 88.0705
4.5 | 0.5324 | 0.00574 | -0.0097 | 92.7526
5 | 0.6083 | 0.0061 | -0.015 | 99.7213
5.5 | 0.67 | 0.00643 | -0.0169 | 104.1991
6 | 0.7215 | 0.00669 | -0.0164 | 107.8475
6.5 | 0.7761 | 0.00709 | -0.0166 | 109.464
7 | 0.8356 | 0.00742 | -0.0181 | 112.6146
7.5 | 0.8928 | 0.00778 | -0.0191 | 114.7558
8 | 0.9465 | 0.00828 | -0.0193 | 114.3116
8.5 | 0.9997 | 0.00883 | -0.0194 | 113.2163
9 | 1.0497 | 0.00952 | -0.0189 | 110.2626
9.5 | 1.0918 | 0.00988 | -0.0165 | 110.5061
10 | 1.1475 | 0.01043 | -0.0174 | 110.0192
10.5 | 1.2026 | 0.01088 | -0.0183 | 110.5331
11 | 1.2546 | 0.01149 | -0.0185 | 109.1906
11.5 | 1.3062 | 0.01201 | -0.0187 | 108.7594
12 | 1.353 | 0.01274 | -0.018 | 106.2009
12.5 | 1.3952 | 0.01372 | -0.0165 | 101.691
13 | 1.4336 | 0.01493 | -0.0145 | 96.0214
13.5 | 1.4672 | 0.01635 | -0.0117 | 89.737
14 | 1.4815 | 0.0175 | -0.0049 | 84.6571
14.5 | 1.4778 | 0.01988 | 0.0042 | 74.336
15 | 1.4941 | 0.02134 | 0.0094 | 70.0141
15.5 | 1.4988 | 0.02363 | 0.0157 | 63.4278
16.5 | 1.5267 | 0.02733 | 0.0241 | 55.8617
17 | 1.4458 | 0.0375 | 0.0332 | 38.5547
17.5 | 1.439 | 0.04263 | 0.0346 | 33.7556
18 | 1.4927 | 0.04173 | 0.0345 | 35.7704
18.5 | 1.5501 | 0.04052 | 0.0343 | 38.2552
19 | 1.4997 | 0.05141 | 0.0339 | 29.1714

## 107. Re 10M Mach 0.10 (1)
BIGFOIL.COM POLAR EXPORT
MH 28
MH 28 |  |  |  | Cl Max: | 0.941 | at alpha= | 8.5 | deg
JavaFoil+Calcfoil stall+Eppler ext transition |  |  |  | L/D Max: | 106.959 | at alpha= | 7 | deg
Re: | 10000000 |  |  | Cd Min: | 0.00534 | at alpha= | 1 | deg
Mach: | 0.1 |  |  | Cl=0 at alpha= | -1.375 | deg
|  |  |  | @ Cl=0.1, Cd= | 0.0054317
|  |  |  | @ Cl=0.4, Cd= | 0.0054867
|  |  |  | @ Cl=0.6, Cd= | 0.0743
alpha (deg) | Cl | Cd | Cm | Cl/Cd
-14 | -0.343 | 0.09162 | -0.004 | -3.742
-13.5 | -0.366 | 0.08659 | -0.005 | -4.225
-13 | -0.389 | 0.08189 | -0.005 | -4.751
-12.5 | -0.412 | 0.07728 | -0.006 | -5.333
-12 | -0.435 | 0.07263 | -0.006 | -5.987
-11.5 | -0.457 | 0.06795 | -0.007 | -6.72
-11 | -0.477 | 0.06331 | -0.008 | -7.53
-10.5 | -0.496 | 0.05712 | -0.009 | -8.691
-10 | -0.607 | 0.01144 | -0.015 | -53.075
-9.5 | -0.628 | 0.00945 | -0.016 | -66.514
-9 | -0.633 | 0.00894 | -0.017 | -70.835
-8.5 | -0.631 | 0.00853 | -0.018 | -73.99
-8 | -0.621 | 0.00821 | -0.019 | -75.642
-7.5 | -0.604 | 0.00789 | -0.019 | -76.541
-7 | -0.58 | 0.00745 | -0.02 | -77.819
-6.5 | -0.547 | 0.00716 | -0.021 | -76.406
-6 | -0.508 | 0.0069 | -0.022 | -73.645
-5.5 | -0.464 | 0.00665 | -0.023 | -69.823
-5 | -0.416 | 0.00651 | -0.024 | -63.851
-4.5 | -0.364 | 0.00644 | -0.025 | -56.446
-4 | -0.309 | 0.00628 | -0.026 | -49.168
-3.5 | -0.252 | 0.00608 | -0.027 | -41.39
-3 | -0.194 | 0.00606 | -0.028 | -31.937
-2.5 | -0.134 | 0.00555 | -0.029 | -24.222
-2 | -0.075 | 0.0055 | -0.03 | -13.588
-1.5 | -0.015 | 0.00536 | -0.031 | -2.747
-1 | 0.045 | 0.00545 | -0.032 | 8.329
-0.5 | 0.105 | 0.00543 | -0.033 | 19.41
0 | 0.167 | 0.0055 | -0.034 | 30.283
0.5 | 0.227 | 0.00551 | -0.035 | 41.154
1 | 0.287 | 0.00534 | -0.036 | 53.789
1.5 | 0.348 | 0.0054 | -0.037 | 64.326
2 | 0.408 | 0.0055 | -0.038 | 74.163
2.5 | 0.468 | 0.00568 | -0.039 | 82.363
3 | 0.527 | 0.00588 | -0.04 | 89.638
3.5 | 0.585 | 0.00595 | -0.04 | 98.345
4 | 0.642 | 0.00709 | -0.041 | 90.544
4.5 | 0.696 | 0.00743 | -0.042 | 93.638
5 | 0.748 | 0.00765 | -0.043 | 97.746
5.5 | 0.795 | 0.0079 | -0.044 | 100.739
6 | 0.838 | 0.00826 | -0.045 | 101.412
6.5 | 0.874 | 0.00858 | -0.046 | 101.756
7 | 0.903 | 0.00844 | -0.047 | 106.959
7.5 | 0.924 | 0.00892 | -0.048 | 103.554
8 | 0.937 | 0.00943 | -0.049 | 99.334
8.5 | 0.941 | 0.00986 | -0.05 | 95.423
9 | 0.937 | 0.01024 | -0.051 | 91.537
9.5 | 0.926 | 0.01087 | -0.052 | 85.155
10 | 0.906 | 0.01142 | -0.053 | 79.372
10.5 | 0.877 | 0.012 | -0.054 | 73.026
11 | 0.841 | 0.01245 | -0.054 | 67.586
11.5 | 0.801 | 0.01326 | -0.055 | 60.466
12 | 0.749 | 0.01462 | -0.055 | 51.219
12.5 | 0.693 | 0.01714 | -0.055 | 40.438
13 | 0.586 | 0.04572 | -0.047 | 12.809
13.5 | 0.517 | 0.0743 | -0.04 | 6.965

## 108. Re 10M Mach 0.10 (2)
BIGFOIL.COM POLAR EXPORT
MH 28
MH 28 |  |  |  | Cl Max: | 1.474 | at alpha= | 16.5 | deg
XFOIL ncrit=9 |  |  |  | L/D Max: | 114.783 | at alpha= | 7.5 | deg
Re: | 10000000 |  |  | Cd Min: | 0.19421 | at alpha= | -20 | deg
Mach: | 0.1 |  |  | Cl=0 at alpha= | -1.683 | deg
|  |  |  | @ Cl=0.1, Cd= | 0.0042184
|  |  |  | @ Cl=0.4, Cd= | 0.0049349
|  |  |  | @ Cl=0.6, Cd= | 0.0060559
alpha (deg) | Cl | Cd | Cm | Cl/Cd
-20 | -0.4375 | 0.19421 | -0.006 | -2.2527
-19.5 | -0.4289 | 0.18748 | -0.0099 | -2.2877
-18.5 | -0.4161 | 0.17445 | -0.0162 | -2.3852
-17.5 | -1.0489 | 0.08322 | -0.0511 | -12.6039
-17 | -1.0804 | 0.06994 | -0.0577 | -15.4475
-16.5 | -1.2007 | 0.04068 | -0.0789 | -29.5157
-16 | -1.1791 | 0.03841 | -0.0787 | -30.6977
-15.5 | -1.2742 | 0.02711 | -0.0731 | -47.0011
-15 | -1.2708 | 0.02302 | -0.0694 | -55.2042
-14.5 | -1.2631 | 0.01944 | -0.0642 | -64.9743
-14 | -1.2422 | 0.01586 | -0.0604 | -78.3228
-13.5 | -1.1903 | 0.01447 | -0.061 | -82.2598
-13 | -1.1396 | 0.01348 | -0.061 | -84.5401
-12.5 | -1.078 | 0.01249 | -0.0633 | -86.309
-12 | -1.013 | 0.01166 | -0.0663 | -86.8782
-11.5 | -0.9495 | 0.01144 | -0.0685 | -82.9983
-11 | -0.9005 | 0.01081 | -0.0677 | -83.3025
-10.5 | -0.8484 | 0.01072 | -0.0672 | -79.1418
-10 | -0.8068 | 0.00994 | -0.0646 | -81.167
-9.5 | -0.7599 | 0.00949 | -0.0631 | -80.0738
-9 | -0.7163 | 0.00883 | -0.0608 | -81.1212
-8.5 | -0.6713 | 0.00816 | -0.0588 | -82.2672
-8 | -0.6278 | 0.0074 | -0.0563 | -84.8378
-7.5 | -0.579 | 0.00698 | -0.055 | -82.9513
-7 | -0.5311 | 0.00653 | -0.0534 | -81.3323
-6.5 | -0.4802 | 0.00623 | -0.0525 | -77.0787
-5.5 | -0.3773 | 0.00577 | -0.0509 | -65.3899
-5 | -0.3266 | 0.00551 | -0.0499 | -59.274
-4.5 | -0.275 | 0.00535 | -0.0491 | -51.4019
-4 | -0.2243 | 0.00516 | -0.0481 | -43.469
-3.5 | -0.1744 | 0.00505 | -0.0469 | -34.5347
-3 | -0.1246 | 0.00493 | -0.0457 | -25.2738
-2.5 | -0.0759 | 0.00482 | -0.0443 | -15.7469
-1.5 | 0.017 | 0.00446 | -0.0405 | 3.8117
-1 | 0.0639 | 0.00433 | -0.0388 | 14.7575
-0.5 | 0.1092 | 0.00419 | -0.0367 | 26.0621
0 | 0.154 | 0.00406 | -0.0345 | 37.931
0.5 | 0.198 | 0.00396 | -0.0321 | 50
1 | 0.2415 | 0.00397 | -0.0296 | 60.8312
1.5 | 0.2873 | 0.00406 | -0.0276 | 70.7635
2 | 0.3302 | 0.00428 | -0.025 | 77.1495
2.5 | 0.3673 | 0.00473 | -0.0211 | 77.6533
3 | 0.4072 | 0.00498 | -0.0178 | 81.7671
3.5 | 0.4359 | 0.005 | -0.0118 | 87.18
4 | 0.4762 | 0.00541 | -0.0086 | 88.0222
4.5 | 0.5355 | 0.00576 | -0.0097 | 92.9688
5 | 0.6118 | 0.00611 | -0.015 | 100.1309
5.5 | 0.6735 | 0.00644 | -0.0167 | 104.5807
6 | 0.725 | 0.00672 | -0.0161 | 107.8869
6.5 | 0.7804 | 0.00713 | -0.0164 | 109.453
7 | 0.8403 | 0.00746 | -0.0178 | 112.6408
7.5 | 0.8976 | 0.00782 | -0.0186 | 114.7826
8 | 0.9517 | 0.00836 | -0.0187 | 113.8397
8.5 | 1.0049 | 0.00895 | -0.0187 | 112.2793
9 | 1.0553 | 0.00962 | -0.0181 | 109.6985
9.5 | 1.0989 | 0.00998 | -0.0158 | 110.1102
10 | 1.1551 | 0.01056 | -0.0166 | 109.3845
10.5 | 1.2106 | 0.01103 | -0.0173 | 109.7552
11 | 1.2628 | 0.01168 | -0.0173 | 108.1164
11.5 | 1.313 | 0.01231 | -0.017 | 106.6613
12 | 1.3561 | 0.01339 | -0.0153 | 101.2771
12.5 | 1.3982 | 0.01442 | -0.0136 | 96.9626
13 | 1.4348 | 0.0158 | -0.011 | 90.8101
13.5 | 1.456 | 0.01744 | -0.0057 | 83.4862
14 | 1.4666 | 0.01892 | 0.0016 | 77.5159
14.5 | 1.4561 | 0.02198 | 0.0112 | 66.2466
15 | 1.4648 | 0.0241 | 0.0171 | 60.7801
15.5 | 1.4585 | 0.02735 | 0.0239 | 53.3272
16.5 | 1.474 | 0.03265 | 0.0318 | 45.1455
17 | 1.3436 | 0.05028 | 0.0357 | 26.7224
17.5 | 1.3071 | 0.0616 | 0.0318 | 21.2192
18 | 1.3797 | 0.05776 | 0.0337 | 23.8868
18.5 | 1.461 | 0.05315 | 0.0355 | 27.4882
19 | 1.3642 | 0.07417 | 0.0263 | 18.3929

## 109. Re 10M Mach 0.25 (1)
BIGFOIL.COM POLAR EXPORT
MH 28
MH 28 |  |  |  | Cl Max: | 0.905 | at alpha= | 7.5 | deg
JavaFoil+Calcfoil stall+Eppler ext transition |  |  |  | L/D Max: | 100.907 | at alpha= | 7 | deg
Re: | 10000000 |  |  | Cd Min: | 0.00538 | at alpha= | 1 | deg
Mach: | 0.25 |  |  | Cl=0 at alpha= | -1.379 | deg
|  |  |  | @ Cl=0.1, Cd= | 0.0055169
|  |  |  | @ Cl=0.4, Cd= | 0.0797
|  |  |  | @ Cl=0.6, Cd= | 0.0797
alpha (deg) | Cl | Cd | Cm | Cl/Cd
-12.5 | -0.065 | 0.08127 | -0.006 | -0.801
-12 | -0.102 | 0.07578 | -0.006 | -1.341
-11.5 | -0.196 | 0.07176 | -0.007 | -2.729
-11 | -0.259 | 0.06732 | -0.007 | -3.849
-10.5 | -0.314 | 0.06332 | -0.008 | -4.957
-10 | -0.362 | 0.05946 | -0.008 | -6.086
-9.5 | -0.404 | 0.05448 | -0.009 | -7.41
-9 | -0.523 | 0.01095 | -0.017 | -47.754
-8.5 | -0.56 | 0.00887 | -0.018 | -63.105
-8 | -0.575 | 0.00853 | -0.019 | -67.346
-7.5 | -0.577 | 0.0082 | -0.02 | -70.333
-7 | -0.566 | 0.00787 | -0.021 | -71.947
-6.5 | -0.544 | 0.00741 | -0.022 | -73.381
-6 | -0.511 | 0.00712 | -0.023 | -71.72
-5.5 | -0.47 | 0.00683 | -0.024 | -68.768
-5 | -0.423 | 0.00665 | -0.025 | -63.586
-4.5 | -0.372 | 0.00649 | -0.026 | -57.286
-4 | -0.316 | 0.00635 | -0.027 | -49.781
-3.5 | -0.258 | 0.0062 | -0.028 | -41.638
-3 | -0.199 | 0.00611 | -0.029 | -32.543
-2.5 | -0.138 | 0.00561 | -0.03 | -24.621
-2 | -0.077 | 0.00552 | -0.031 | -13.895
-1.5 | -0.015 | 0.00547 | -0.032 | -2.764
-1 | 0.047 | 0.00543 | -0.033 | 8.581
-0.5 | 0.108 | 0.00553 | -0.034 | 19.587
0 | 0.171 | 0.00553 | -0.035 | 30.968
0.5 | 0.233 | 0.00555 | -0.036 | 42.034
1 | 0.295 | 0.00538 | -0.037 | 54.881
1.5 | 0.357 | 0.00547 | -0.038 | 65.271
2 | 0.419 | 0.00557 | -0.039 | 75.301
2.5 | 0.481 | 0.00573 | -0.04 | 83.817
3 | 0.541 | 0.00596 | -0.041 | 90.859
3.5 | 0.601 | 0.00617 | -0.042 | 97.313
4 | 0.659 | 0.00735 | -0.043 | 89.556
4.5 | 0.713 | 0.00755 | -0.044 | 94.483
5 | 0.765 | 0.00775 | -0.045 | 98.631
5.5 | 0.811 | 0.00814 | -0.045 | 99.642
6 | 0.85 | 0.00843 | -0.046 | 100.81
6.5 | 0.879 | 0.00885 | -0.047 | 99.3
7 | 0.898 | 0.0089 | -0.048 | 100.907
7.5 | 0.905 | 0.00928 | -0.049 | 97.584
8 | 0.899 | 0.00988 | -0.05 | 90.904
8.5 | 0.878 | 0.01044 | -0.051 | 84.042
9 | 0.842 | 0.01096 | -0.052 | 76.823
9.5 | 0.793 | 0.01143 | -0.053 | 69.338
10 | 0.731 | 0.01227 | -0.054 | 59.552
10.5 | 0.65 | 0.01301 | -0.055 | 50.005
11 | 0.549 | 0.01467 | -0.055 | 37.43
11.5 | 0.378 | 0.06603 | -0.035 | 5.72
12 | 0.287 | 0.07419 | -0.032 | 3.864
12.5 | 0.178 | 0.0797 | -0.032 | 2.234

## 110. Re 10M Mach 0.25 (2)
BIGFOIL.COM POLAR EXPORT
MH 28
MH 28 |  |  |  | Cl Max: | 1.3352 | at alpha= | 12 | deg
XFOIL ncrit=9 |  |  |  | L/D Max: | 113.211 | at alpha= | 7.5 | deg
Re: | 10000000 |  |  | Cd Min: | 0.13172 | at alpha= | 17 | deg
Mach: | 0.25 |  |  | Cl=0 at alpha= | -99 | deg
|  |  |  | @ Cl=0.1, Cd= | 0.00407
|  |  |  | @ Cl=0.4, Cd= | 0.0049086
|  |  |  | @ Cl=0.6, Cd= | 0.0060747
alpha (deg) | Cl | Cd | Cm | Cl/Cd
0 | 0.1583 | 0.00407 | -0.0354 | 38.8943
0.5 | 0.2031 | 0.00397 | -0.0328 | 51.1587
1 | 0.2471 | 0.00399 | -0.03 | 61.9298
1.5 | 0.2937 | 0.00408 | -0.0278 | 71.9853
2 | 0.3378 | 0.00429 | -0.025 | 78.7413
2.5 | 0.3748 | 0.00473 | -0.0208 | 79.2389
3 | 0.4143 | 0.00501 | -0.017 | 82.6946
4 | 0.484 | 0.00548 | -0.007 | 88.3212
4.5 | 0.5527 | 0.00585 | -0.0098 | 94.4786
5 | 0.6306 | 0.00622 | -0.0147 | 101.3826
5.5 | 0.692 | 0.00656 | -0.0157 | 105.4878
6 | 0.7432 | 0.00689 | -0.0143 | 107.8665
6.5 | 0.8036 | 0.00733 | -0.0149 | 109.6317
7 | 0.8656 | 0.00768 | -0.0159 | 112.7083
7.5 | 0.9238 | 0.00816 | -0.016 | 113.2108
8 | 0.9792 | 0.00887 | -0.0154 | 110.3946
8.5 | 1.0327 | 0.00967 | -0.0143 | 106.7942
9 | 1.0746 | 0.01029 | -0.0106 | 104.4315
9.5 | 1.1366 | 0.01077 | -0.0112 | 105.5339
10 | 1.1919 | 0.01163 | -0.0105 | 102.485
10.5 | 1.242 | 0.01275 | -0.0087 | 97.4118
11 | 1.2857 | 0.01426 | -0.0059 | 90.1613
11.5 | 1.3177 | 0.01666 | -0.0015 | 79.0936
12 | 1.3352 | 0.02011 | 0.0046 | 66.3948
12.5 | 1.3186 | 0.0242 | 0.0153 | 54.4876
13 | 1.2931 | 0.0286 | 0.0258 | 45.2133
13.5 | 1.2579 | 0.0345 | 0.0342 | 36.4609
14 | 1.2224 | 0.04137 | 0.039 | 29.548
14.5 | 1.1324 | 0.05628 | 0.0379 | 20.1208
15 | 1.1264 | 0.06379 | 0.0349 | 17.6579
15.5 | 1.0943 | 0.07713 | 0.027 | 14.1877
16 | 1.0448 | 0.09613 | 0.0151 | 10.8686
16.5 | 1.0492 | 0.10447 | 0.0112 | 10.0431
17 | 0.9579 | 0.13172 | -0.0016 | 7.2722

## 111. Re 10M Mach 0.50 (1)
BIGFOIL.COM POLAR EXPORT
MH 28
MH 28 |  |  |  | Cl Max: | 1.189 | at alpha= | 20 | deg
JavaFoil+Calcfoil stall+Eppler ext transition |  |  |  | L/D Max: | 94.574 | at alpha= | 3 | deg
Re: | 10000000 |  |  | Cd Min: | 0.00558 | at alpha= | 1 | deg
Mach: | 0.5 |  |  | Cl=0 at alpha= | -1.3768 | deg
|  |  |  | @ Cl=0.1, Cd= | 0.0057087
|  |  |  | @ Cl=0.4, Cd= | 0.0057033
|  |  |  | @ Cl=0.6, Cd= | 0.0063751
alpha (deg) | Cl | Cd | Cm | Cl/Cd
-20 | -1.033 | 0.14305 | 0.001 | -7.221
-19.5 | -1.021 | 0.12154 | 0.001 | -8.402
-19 | -0.979 | 0.1379 | 0 | -7.096
-18.5 | -0.956 | 0.12479 | -0.001 | -7.663
-18 | -0.954 | 0.09622 | -0.001 | -9.912
-17.5 | -0.895 | 0.12568 | -0.002 | -7.119
-17 | -0.882 | 0.10442 | -0.002 | -8.443
-16.5 | -0.889 | 0.07074 | -0.004 | -12.568
-16 | -0.815 | 0.10753 | -0.003 | -7.583
-15.5 | -0.818 | 0.07608 | -0.005 | -10.748
-15 | -0.843 | 0.03909 | -0.006 | -21.565
-14.5 | -0.741 | 0.08635 | -0.005 | -8.584
-14 | -0.772 | 0.04166 | -0.008 | -18.521
-13.5 | -0.676 | 0.08795 | -0.006 | -7.684
-13 | -0.684 | 0.05485 | -0.009 | -12.464
-12.5 | -0.639 | 0.06481 | -0.009 | -9.852
-12 | -0.606 | 0.064 | -0.009 | -9.476
-11.5 | -0.685 | 0.01379 | -0.014 | -49.695
-11 | -0.544 | 0.06221 | -0.01 | -8.751
-10.5 | -0.624 | 0.01236 | -0.016 | -50.515
-10 | -0.479 | 0.06593 | -0.008 | -7.271
-9.5 | -0.557 | 0.01092 | -0.018 | -51.007
-9 | -0.523 | 0.01133 | -0.019 | -46.137
-8.5 | -0.489 | 0.0099 | -0.02 | -49.43
-8 | -0.455 | 0.00973 | -0.021 | -46.754
-7.5 | -0.421 | 0.0089 | -0.022 | -47.299
-7 | -0.387 | 0.00875 | -0.023 | -44.22
-6.5 | -0.353 | 0.00846 | -0.025 | -41.688
-6 | -0.318 | 0.00817 | -0.026 | -38.965
-5.5 | -0.284 | 0.0076 | -0.027 | -37.366
-5 | -0.421 | 0.00727 | -0.028 | -57.946
-4.5 | -0.395 | 0.00699 | -0.029 | -56.559
-4 | -0.346 | 0.00667 | -0.03 | -51.846
-3.5 | -0.286 | 0.00657 | -0.031 | -43.452
-3 | -0.221 | 0.0064 | -0.032 | -34.533
-2.5 | -0.154 | 0.00622 | -0.033 | -24.745
-2 | -0.086 | 0.00572 | -0.034 | -14.976
-1.5 | -0.017 | 0.0057 | -0.035 | -2.963
-1 | 0.052 | 0.00566 | -0.037 | 9.199
-0.5 | 0.121 | 0.00573 | -0.038 | 21.112
0 | 0.191 | 0.0058 | -0.039 | 32.966
0.5 | 0.261 | 0.00586 | -0.04 | 44.498
1 | 0.33 | 0.00558 | -0.041 | 59.113
1.5 | 0.399 | 0.0057 | -0.042 | 70.031
2 | 0.468 | 0.00593 | -0.043 | 79.004
2.5 | 0.537 | 0.00614 | -0.044 | 87.456
3 | 0.604 | 0.00639 | -0.045 | 94.574
3.5 | 0.669 | 0.00772 | -0.046 | 86.684
4 | 0.73 | 0.00805 | -0.048 | 90.686
4.5 | 0.782 | 0.00848 | -0.049 | 92.219
5 | 0.82 | 0.00874 | -0.05 | 93.811
5.5 | 0.827 | 0.0094 | -0.051 | 87.954
6 | 0.681 | 0.00995 | -0.052 | 68.443
6.5 | 0.545 | 0.01036 | -0.053 | 52.579
7 | 0.579 | 0.01052 | -0.054 | 55.042
7.5 | 0.613 | 0.01098 | -0.055 | 55.846
8 | 0.647 | 0.01187 | -0.056 | 54.54
8.5 | 0.681 | 0.01232 | -0.057 | 55.299
9 | 0.715 | 0.01277 | -0.058 | 56.024
9.5 | 0.749 | 0.0138 | -0.059 | 54.298
10 | 0.783 | 0.01421 | -0.06 | 55.123
10.5 | 0.817 | 0.01573 | -0.061 | 51.947
11 | 0.851 | 0.01583 | -0.062 | 53.721
11.5 | 0.858 | 0.01933 | -0.061 | 44.394
12 | 0.899 | 0.01807 | -0.063 | 49.763
12.5 | 0.814 | 0.05696 | -0.051 | 14.286
13 | 0.959 | 0.02036 | -0.065 | 47.089
13.5 | 0.893 | 0.05174 | -0.056 | 17.256
14 | 1.016 | 0.02295 | -0.066 | 44.268
14.5 | 0.95 | 0.05677 | -0.057 | 16.739
15 | 1.067 | 0.02707 | -0.067 | 39.427
15.5 | 1.006 | 0.06313 | -0.059 | 15.927
16 | 1.119 | 0.03106 | -0.068 | 36.031
16.5 | 1.058 | 0.0705 | -0.06 | 15.013
17 | 1.023 | 0.1193 | -0.047 | 8.577
17.5 | 1.108 | 0.07936 | -0.06 | 13.966
18 | 1.089 | 0.11786 | -0.052 | 9.239
18.5 | 1.177 | 0.07703 | -0.063 | 15.276
19 | 1.148 | 0.12114 | -0.055 | 9.475
19.5 | 1.183 | 0.12089 | -0.057 | 9.787
20 | 1.189 | 0.14673 | -0.053 | 8.102

## 112. Re 10M Mach 0.50 (2)
BIGFOIL.COM POLAR EXPORT
MH 28
MH 28 |  |  |  | Cl Max: | 0.9461 | at alpha= | 8 | deg
XFOIL ncrit=9 |  |  |  | L/D Max: | 105.575 | at alpha= | 6 | deg
Re: | 10000000 |  |  | Cd Min: | 0.13495 | at alpha= | 13 | deg
Mach: | 0.5 |  |  | Cl=0 at alpha= | -99 | deg
|  |  |  | @ Cl=0.1, Cd= | 0.00417
|  |  |  | @ Cl=0.4, Cd= | 0.0046942
|  |  |  | @ Cl=0.6, Cd= | 0.0062104
alpha (deg) | Cl | Cd | Cm | Cl/Cd
0 | 0.1764 | 0.00417 | -0.0391 | 42.3022
0.5 | 0.2231 | 0.00408 | -0.0353 | 54.6814
1 | 0.2698 | 0.00407 | -0.0314 | 66.2899
1.5 | 0.3175 | 0.0042 | -0.0277 | 75.5952
2 | 0.3662 | 0.00435 | -0.0241 | 84.1839
2.5 | 0.4045 | 0.00474 | -0.0183 | 85.3376
3.5 | 0.4536 | 0.0051 | 0.0001 | 88.9412
4 | 0.5298 | 0.00585 | -0.0024 | 90.5641
4.5 | 0.6272 | 0.00635 | -0.009 | 98.7717
5 | 0.6987 | 0.00677 | -0.0094 | 103.2053
5.5 | 0.754 | 0.00718 | -0.0057 | 105.0139
6 | 0.8256 | 0.00782 | -0.0052 | 105.5754
6.5 | 0.8853 | 0.00901 | -0.0018 | 98.2575
7 | 0.9199 | 0.01194 | 0.0058 | 77.0436
7.5 | 0.94 | 0.01719 | 0.0151 | 54.683
8 | 0.9461 | 0.0245 | 0.0233 | 38.6163
8.5 | 0.9291 | 0.03138 | 0.0314 | 29.608
9 | 0.8955 | 0.03922 | 0.0369 | 22.8327
9.5 | 0.858 | 0.0487 | 0.0367 | 17.6181
10 | 0.8228 | 0.05829 | 0.0342 | 14.1156
10.5 | 0.7879 | 0.0718 | 0.0254 | 10.9735
11 | 0.7685 | 0.08671 | 0.0164 | 8.8629
11.5 | 0.748 | 0.10012 | 0.0103 | 7.471
12 | 0.7329 | 0.11223 | 0.0051 | 6.5303
12.5 | 0.7221 | 0.12388 | 0.0003 | 5.829
13 | 0.7168 | 0.13495 | -0.0042 | 5.3116

## 113. Re 12M Mach 0.00 (1)
BIGFOIL.COM POLAR EXPORT
MH 28
MH 28 |  |  |  | Cl Max: | 0.948 | at alpha= | 8.5 | deg
JavaFoil+Calcfoil stall+Eppler ext transition |  |  |  | L/D Max: | 105.687 | at alpha= | 7 | deg
Re: | 12000000 |  |  | Cd Min: | 0.00543 | at alpha= | -1.5 | deg
Mach: | 0 |  |  | Cl=0 at alpha= | -1.375 | deg
|  |  |  | @ Cl=0.1, Cd= | 0.0055267
|  |  |  | @ Cl=0.4, Cd= | 0.005514
|  |  |  | @ Cl=0.6, Cd= | 0.0062153
alpha (deg) | Cl | Cd | Cm | Cl/Cd
-14 | -0.385 | 0.08953 | -0.004 | -4.305
-13.5 | -0.406 | 0.08458 | -0.005 | -4.8
-13 | -0.426 | 0.07991 | -0.005 | -5.337
-12.5 | -0.447 | 0.07542 | -0.006 | -5.923
-12 | -0.466 | 0.07056 | -0.007 | -6.611
-11.5 | -0.486 | 0.0649 | -0.007 | -7.488
-11 | -0.509 | 0.05526 | -0.009 | -9.207
-10.5 | -0.588 | 0.01728 | -0.013 | -34.016
-10 | -0.637 | 0.00956 | -0.015 | -66.654
-9.5 | -0.644 | 0.00901 | -0.016 | -71.478
-9 | -0.645 | 0.00865 | -0.017 | -74.566
-8.5 | -0.639 | 0.00828 | -0.018 | -77.186
-8 | -0.627 | 0.00797 | -0.018 | -78.604
-7.5 | -0.607 | 0.00763 | -0.019 | -79.523
-7 | -0.581 | 0.0072 | -0.02 | -80.635
-6.5 | -0.547 | 0.00693 | -0.021 | -78.951
-6 | -0.507 | 0.00677 | -0.022 | -74.925
-5.5 | -0.463 | 0.00653 | -0.023 | -70.885
-5 | -0.414 | 0.0064 | -0.024 | -64.655
-4.5 | -0.362 | 0.00635 | -0.025 | -57.016
-4 | -0.307 | 0.0062 | -0.026 | -49.541
-3.5 | -0.251 | 0.00599 | -0.027 | -41.85
-3 | -0.193 | 0.00598 | -0.028 | -32.199
-2.5 | -0.134 | 0.0056 | -0.029 | -23.886
-2 | -0.074 | 0.00553 | -0.03 | -13.437
-1.5 | -0.015 | 0.00543 | -0.031 | -2.698
-1 | 0.045 | 0.00549 | -0.032 | 8.22
-0.5 | 0.105 | 0.00553 | -0.033 | 18.966
0 | 0.166 | 0.0056 | -0.034 | 29.593
0.5 | 0.226 | 0.00568 | -0.035 | 39.739
1 | 0.286 | 0.00561 | -0.035 | 50.923
1.5 | 0.346 | 0.00546 | -0.036 | 63.332
2 | 0.406 | 0.00552 | -0.037 | 73.479
2.5 | 0.465 | 0.00563 | -0.038 | 82.69
3 | 0.524 | 0.00584 | -0.039 | 89.775
3.5 | 0.582 | 0.00589 | -0.04 | 98.895
4 | 0.639 | 0.00692 | -0.041 | 92.347
4.5 | 0.693 | 0.00714 | -0.042 | 97.065
5 | 0.744 | 0.00746 | -0.043 | 99.73
5.5 | 0.792 | 0.0077 | -0.044 | 102.903
6 | 0.835 | 0.00803 | -0.045 | 103.96
6.5 | 0.872 | 0.0083 | -0.046 | 105.016
7 | 0.902 | 0.00854 | -0.047 | 105.687
7.5 | 0.925 | 0.00892 | -0.048 | 103.669
8 | 0.941 | 0.00902 | -0.049 | 104.227
8.5 | 0.948 | 0.00945 | -0.05 | 100.382
9 | 0.948 | 0.00993 | -0.051 | 95.525
9.5 | 0.941 | 0.01042 | -0.051 | 90.255
10 | 0.926 | 0.01092 | -0.052 | 84.795
10.5 | 0.902 | 0.01152 | -0.053 | 78.261
11 | 0.872 | 0.01193 | -0.054 | 73.108
11.5 | 0.838 | 0.01264 | -0.055 | 66.325
12 | 0.801 | 0.01331 | -0.056 | 60.164
12.5 | 0.752 | 0.01473 | -0.056 | 51.017
13 | 0.704 | 0.01666 | -0.056 | 42.236
13.5 | 0.652 | 0.02045 | -0.056 | 31.883

## 114. Re 12M Mach 0.00 (2)
BIGFOIL.COM POLAR EXPORT
MH 28
MH 28 |  |  |  | Cl Max: | 1.6192 | at alpha= | 18.5 | deg
XFOIL ncrit=9 |  |  |  | L/D Max: | 119.356 | at alpha= | 7.5 | deg
Re: | 12000000 |  |  | Cd Min: | 0.07771 | at alpha= | 19.5 | deg
Mach: | 0 |  |  | Cl=0 at alpha= | -1.6456 | deg
|  |  |  | @ Cl=0.1, Cd= | 0.0043413
|  |  |  | @ Cl=0.4, Cd= | 0.005025
|  |  |  | @ Cl=0.6, Cd= | 0.0058758
alpha (deg) | Cl | Cd | Cm | Cl/Cd
-18.5 | -1.3437 | 0.04208 | -0.0783 | -31.932
-18 | -1.3441 | 0.03701 | -0.0797 | -36.3172
-17.5 | -1.4087 | 0.02824 | -0.0758 | -49.8831
-17 | -1.4054 | 0.02603 | -0.0711 | -53.9915
-16.5 | -1.4043 | 0.02308 | -0.0662 | -60.8449
-15.5 | -1.3468 | 0.01922 | -0.0623 | -70.0728
-15 | -1.3178 | 0.0176 | -0.0592 | -74.875
-14.5 | -1.2896 | 0.01483 | -0.0564 | -86.9589
-14 | -1.2371 | 0.01375 | -0.0575 | -89.9709
-13.5 | -1.1867 | 0.01281 | -0.0577 | -92.6386
-13 | -1.1256 | 0.01209 | -0.0603 | -93.1017
-12.5 | -1.0607 | 0.01126 | -0.0636 | -94.2007
-12 | -1.0015 | 0.0106 | -0.0656 | -94.4811
-11.5 | -0.9499 | 0.01035 | -0.0654 | -91.7778
-11 | -0.9054 | 0.00981 | -0.0638 | -92.2936
-10.5 | -0.857 | 0.00965 | -0.0628 | -88.8083
-10 | -0.8134 | 0.00902 | -0.0608 | -90.1774
-9.5 | -0.7671 | 0.00864 | -0.0593 | -88.7847
-9 | -0.7216 | 0.00809 | -0.0576 | -89.1965
-8.5 | -0.6723 | 0.00785 | -0.0566 | -85.6433
-8 | -0.6267 | 0.00722 | -0.0548 | -86.8006
-7.5 | -0.5792 | 0.0068 | -0.0534 | -85.1765
-7 | -0.531 | 0.00632 | -0.052 | -84.019
-6.5 | -0.4816 | 0.00601 | -0.051 | -80.1331
-6 | -0.43 | 0.0058 | -0.0504 | -74.1379
-5.5 | -0.3784 | 0.00562 | -0.0498 | -67.331
-5 | -0.3286 | 0.00535 | -0.0486 | -61.4206
-4.5 | -0.2775 | 0.00521 | -0.0479 | -53.263
-4 | -0.2278 | 0.00507 | -0.0467 | -44.931
-3.5 | -0.1778 | 0.00498 | -0.0457 | -35.7028
-3 | -0.1287 | 0.00489 | -0.0444 | -26.319
-2.5 | -0.0803 | 0.00483 | -0.043 | -16.6253
-2 | -0.0331 | 0.00466 | -0.0413 | -7.103
-1.5 | 0.0136 | 0.00452 | -0.0396 | 3.0088
-1 | 0.0603 | 0.00441 | -0.0378 | 13.6735
-0.5 | 0.1065 | 0.00433 | -0.036 | 24.5958
0 | 0.1524 | 0.00422 | -0.0341 | 36.1137
0.5 | 0.1971 | 0.00416 | -0.032 | 47.3798
1 | 0.2417 | 0.00415 | -0.0298 | 58.241
1.5 | 0.2871 | 0.00418 | -0.0278 | 68.6842
2 | 0.3286 | 0.00445 | -0.0249 | 73.8427
3 | 0.4118 | 0.00512 | -0.0193 | 80.4297
3.5 | 0.4518 | 0.00537 | -0.0162 | 84.1341
4 | 0.4838 | 0.00542 | -0.011 | 89.262
4.5 | 0.5248 | 0.00554 | -0.0079 | 94.7292
5 | 0.5902 | 0.00583 | -0.0106 | 101.235
5.5 | 0.6629 | 0.00617 | -0.0151 | 107.4392
6 | 0.7239 | 0.00646 | -0.0169 | 112.0588
7 | 0.8303 | 0.00711 | -0.0167 | 116.7792
7.5 | 0.8892 | 0.00745 | -0.0181 | 119.3557
8 | 0.9441 | 0.008 | -0.0186 | 118.0125
8.5 | 0.9964 | 0.00852 | -0.0185 | 116.9484
9 | 1.0488 | 0.009 | -0.0185 | 116.5333
9.5 | 1.0993 | 0.00937 | -0.0181 | 117.3212
10 | 1.1432 | 0.00987 | -0.0162 | 115.8257
10.5 | 1.1987 | 0.01034 | -0.0171 | 115.9284
11 | 1.2519 | 0.01091 | -0.0176 | 114.7479
11.5 | 1.3037 | 0.01147 | -0.0178 | 113.6617
12 | 1.346 | 0.01266 | -0.0162 | 106.3191
12.5 | 1.3884 | 0.01361 | -0.0148 | 102.0132
13.5 | 1.4693 | 0.01553 | -0.0115 | 94.6104
14 | 1.5048 | 0.01653 | -0.0091 | 91.0345
15 | 1.5353 | 0.01902 | 0.0033 | 80.7203
15.5 | 1.5479 | 0.0207 | 0.0091 | 74.7778
16 | 1.5397 | 0.02378 | 0.0169 | 64.7477
16.5 | 1.5809 | 0.02376 | 0.0182 | 66.5362
17 | 1.5475 | 0.02902 | 0.0268 | 53.3253
17.5 | 1.553 | 0.03202 | 0.0301 | 48.5009
18 | 1.5838 | 0.03318 | 0.0312 | 47.7336
18.5 | 1.6192 | 0.03404 | 0.0318 | 47.5676
19 | 1.5958 | 0.04051 | 0.0343 | 39.3927
19.5 | 1.3687 | 0.07771 | 0.0228 | 17.6129
20 | 1.4609 | 0.06964 | 0.0272 | 20.9779

## 115. Re 12M Mach 0.10 (1)
BIGFOIL.COM POLAR EXPORT
MH 28
MH 28 |  |  |  | Cl Max: | 0.941 | at alpha= | 8.5 | deg
JavaFoil+Calcfoil stall+Eppler ext transition |  |  |  | L/D Max: | 104.852 | at alpha= | 7 | deg
Re: | 12000000 |  |  | Cd Min: | 0.00544 | at alpha= | -1.5 | deg
Mach: | 0.1 |  |  | Cl=0 at alpha= | -1.375 | deg
|  |  |  | @ Cl=0.1, Cd= | 0.0055358
|  |  |  | @ Cl=0.4, Cd= | 0.0055307
|  |  |  | @ Cl=0.6, Cd= | 0.06186
alpha (deg) | Cl | Cd | Cm | Cl/Cd
-14 | -0.343 | 0.09052 | -0.004 | -3.791
-13.5 | -0.366 | 0.08562 | -0.005 | -4.277
-13 | -0.39 | 0.08085 | -0.005 | -4.818
-12.5 | -0.413 | 0.07618 | -0.006 | -5.418
-12 | -0.436 | 0.07147 | -0.007 | -6.096
-11.5 | -0.458 | 0.06641 | -0.007 | -6.895
-11 | -0.482 | 0.05817 | -0.009 | -8.288
-10.5 | -0.509 | 0.04742 | -0.01 | -10.726
-10 | -0.618 | 0.00993 | -0.015 | -62.187
-9.5 | -0.629 | 0.00912 | -0.016 | -68.967
-9 | -0.633 | 0.00875 | -0.017 | -72.39
-8.5 | -0.631 | 0.00833 | -0.018 | -75.778
-8 | -0.621 | 0.00802 | -0.019 | -77.479
-7.5 | -0.604 | 0.00771 | -0.019 | -78.36
-7 | -0.58 | 0.00728 | -0.02 | -79.634
-6.5 | -0.547 | 0.00701 | -0.021 | -78.107
-6 | -0.508 | 0.00673 | -0.022 | -75.51
-5.5 | -0.464 | 0.0066 | -0.023 | -70.269
-5 | -0.416 | 0.00642 | -0.024 | -64.681
-4.5 | -0.364 | 0.0063 | -0.025 | -57.675
-4 | -0.309 | 0.00619 | -0.026 | -49.866
-3.5 | -0.252 | 0.00605 | -0.027 | -41.627
-3 | -0.194 | 0.00604 | -0.028 | -32.065
-2.5 | -0.134 | 0.00563 | -0.029 | -23.889
-2 | -0.075 | 0.00553 | -0.03 | -13.508
-1.5 | -0.015 | 0.00544 | -0.031 | -2.706
-1 | 0.045 | 0.00549 | -0.032 | 8.263
-0.5 | 0.105 | 0.00554 | -0.033 | 19.043
0 | 0.167 | 0.0056 | -0.034 | 29.719
0.5 | 0.227 | 0.00567 | -0.035 | 39.995
1 | 0.287 | 0.00562 | -0.036 | 51.152
1.5 | 0.348 | 0.00547 | -0.037 | 63.544
2 | 0.408 | 0.00554 | -0.038 | 73.673
2.5 | 0.468 | 0.00568 | -0.039 | 82.308
3 | 0.527 | 0.00586 | -0.04 | 89.947
3.5 | 0.585 | 0.00594 | -0.04 | 98.461
4 | 0.642 | 0.00691 | -0.041 | 92.816
4.5 | 0.696 | 0.00721 | -0.042 | 96.506
5 | 0.748 | 0.00744 | -0.043 | 100.445
5.5 | 0.795 | 0.00775 | -0.044 | 102.63
6 | 0.838 | 0.00804 | -0.045 | 104.155
6.5 | 0.874 | 0.00838 | -0.046 | 104.239
7 | 0.903 | 0.00861 | -0.047 | 104.852
7.5 | 0.924 | 0.00904 | -0.048 | 102.155
8 | 0.937 | 0.00913 | -0.049 | 102.566
8.5 | 0.941 | 0.00954 | -0.05 | 98.64
9 | 0.937 | 0.00991 | -0.051 | 94.551
9.5 | 0.926 | 0.01053 | -0.052 | 87.903
10 | 0.906 | 0.01105 | -0.053 | 82.057
10.5 | 0.877 | 0.0115 | -0.054 | 76.243
11 | 0.841 | 0.01211 | -0.054 | 69.438
11.5 | 0.801 | 0.01284 | -0.055 | 62.428
12 | 0.759 | 0.01359 | -0.056 | 55.829
12.5 | 0.7 | 0.0155 | -0.056 | 45.169
13 | 0.643 | 0.01894 | -0.055 | 33.977
13.5 | 0.53 | 0.06186 | -0.044 | 8.565

## 116. Re 12M Mach 0.10 (2)
BIGFOIL.COM POLAR EXPORT
MH 28
MH 28 |  |  |  | Cl Max: | 1.5525 | at alpha= | 18.5 | deg
XFOIL ncrit=9 |  |  |  | L/D Max: | 119.227 | at alpha= | 7.5 | deg
Re: | 12000000 |  |  | Cd Min: | 0.05432 | at alpha= | 19 | deg
Mach: | 0.1 |  |  | Cl=0 at alpha= | -1.6478 | deg
|  |  |  | @ Cl=0.1, Cd= | 0.0043438
|  |  |  | @ Cl=0.4, Cd= | 0.005022
|  |  |  | @ Cl=0.6, Cd= | 0.0058697
alpha (deg) | Cl | Cd | Cm | Cl/Cd
-13 | -1.1368 | 0.01259 | -0.0623 | -90.2939
-12.5 | -1.0706 | 0.01164 | -0.0656 | -91.9759
-11.5 | -0.9555 | 0.01059 | -0.0677 | -90.2266
-11 | -0.9102 | 0.01002 | -0.0659 | -90.8383
-10.5 | -0.8612 | 0.00986 | -0.0647 | -87.3428
-10 | -0.8175 | 0.0092 | -0.0625 | -88.8587
-9.5 | -0.7708 | 0.0088 | -0.0608 | -87.5909
-9 | -0.7251 | 0.00822 | -0.059 | -88.2117
-8.5 | -0.6753 | 0.00798 | -0.0579 | -84.6241
-8 | -0.6293 | 0.00734 | -0.056 | -85.7357
-7.5 | -0.5819 | 0.00687 | -0.0544 | -84.7016
-7 | -0.5335 | 0.00638 | -0.0529 | -83.6207
-6.5 | -0.4842 | 0.00603 | -0.0516 | -80.2985
-6 | -0.4322 | 0.00582 | -0.051 | -74.2612
-5.5 | -0.3801 | 0.00564 | -0.0503 | -67.3936
-5 | -0.3301 | 0.00537 | -0.0492 | -61.4711
-4.5 | -0.2787 | 0.00521 | -0.0483 | -53.4933
-4 | -0.2286 | 0.00507 | -0.0472 | -45.0888
-3.5 | -0.1784 | 0.00498 | -0.046 | -35.8233
-3 | -0.1291 | 0.00489 | -0.0447 | -26.4008
-2.5 | -0.0804 | 0.00484 | -0.0433 | -16.6116
-2 | -0.0329 | 0.00467 | -0.0416 | -7.045
-1.5 | 0.0138 | 0.00452 | -0.0398 | 3.0531
-1 | 0.0607 | 0.00442 | -0.038 | 13.733
-0.5 | 0.1071 | 0.00433 | -0.0362 | 24.7344
0 | 0.1532 | 0.00422 | -0.0343 | 36.3033
0.5 | 0.198 | 0.00416 | -0.0321 | 47.5962
1 | 0.2427 | 0.00415 | -0.0299 | 58.4819
1.5 | 0.2883 | 0.00419 | -0.0278 | 68.8067
2 | 0.3301 | 0.00445 | -0.025 | 74.1798
3 | 0.4132 | 0.00513 | -0.0192 | 80.5458
4 | 0.4849 | 0.00543 | -0.0106 | 89.3002
4.5 | 0.5267 | 0.00555 | -0.0076 | 94.9009
5 | 0.5938 | 0.00584 | -0.0106 | 101.6781
5.5 | 0.6668 | 0.00619 | -0.0151 | 107.7221
6 | 0.7276 | 0.00649 | -0.0166 | 112.1109
6.5 | 0.7741 | 0.00684 | -0.0148 | 113.1725
7.5 | 0.8942 | 0.0075 | -0.0177 | 119.2267
8 | 0.9491 | 0.00808 | -0.018 | 117.4629
9.5 | 1.1048 | 0.00947 | -0.017 | 116.6631
10 | 1.1508 | 0.00999 | -0.0154 | 115.1952
10.5 | 1.2068 | 0.01048 | -0.0161 | 115.1527
11 | 1.2603 | 0.0111 | -0.0164 | 113.5405
11.5 | 1.3088 | 0.01194 | -0.0158 | 109.6147
12 | 1.3501 | 0.01321 | -0.0138 | 102.2029
12.5 | 1.391 | 0.01432 | -0.0118 | 97.1369
13 | 1.4302 | 0.01547 | -0.0097 | 92.4499
13.5 | 1.4686 | 0.0166 | -0.0075 | 88.4699
14 | 1.4931 | 0.01773 | -0.0027 | 84.2132
14.5 | 1.4784 | 0.02077 | 0.0081 | 71.1796
15 | 1.5138 | 0.02114 | 0.0108 | 71.6083
15.5 | 1.5183 | 0.02349 | 0.0172 | 64.636
16 | 1.4844 | 0.02863 | 0.0266 | 51.8477
16.5 | 1.542 | 0.02756 | 0.0265 | 55.9507
17 | 1.4682 | 0.03706 | 0.035 | 39.6168
17.5 | 1.4553 | 0.04285 | 0.0366 | 33.9627
18 | 1.4998 | 0.04311 | 0.0367 | 34.7901
18.5 | 1.5525 | 0.04257 | 0.0368 | 36.4693
19 | 1.499 | 0.05432 | 0.0353 | 27.5957

## 117. Re 12M Mach 0.25 (1)
BIGFOIL.COM POLAR EXPORT
MH 28
MH 28 |  |  |  | Cl Max: | 0.905 | at alpha= | 7.5 | deg
JavaFoil+Calcfoil stall+Eppler ext transition |  |  |  | L/D Max: | 102.817 | at alpha= | 6 | deg
Re: | 12000000 |  |  | Cd Min: | 0.00549 | at alpha= | -1.5 | deg
Mach: | 0.25 |  |  | Cl=0 at alpha= | -1.379 | deg
|  |  |  | @ Cl=0.1, Cd= | 0.0055713
|  |  |  | @ Cl=0.4, Cd= | 0.07838
|  |  |  | @ Cl=0.6, Cd= | 0.07838
alpha (deg) | Cl | Cd | Cm | Cl/Cd
-12.5 | -0.065 | 0.08041 | -0.006 | -0.811
-12 | -0.102 | 0.0753 | -0.006 | -1.35
-11.5 | -0.196 | 0.0712 | -0.007 | -2.753
-11 | -0.259 | 0.06632 | -0.007 | -3.912
-10.5 | -0.315 | 0.06201 | -0.008 | -5.074
-10 | -0.363 | 0.05776 | -0.009 | -6.287
-9.5 | -0.407 | 0.05099 | -0.01 | -7.99
-9 | -0.532 | 0.00929 | -0.017 | -57.32
-8.5 | -0.56 | 0.00865 | -0.018 | -64.722
-8 | -0.575 | 0.00835 | -0.019 | -68.793
-7.5 | -0.577 | 0.00801 | -0.02 | -71.976
-7 | -0.566 | 0.00769 | -0.021 | -73.666
-6.5 | -0.544 | 0.00722 | -0.022 | -75.368
-6 | -0.511 | 0.00695 | -0.023 | -73.437
-5.5 | -0.47 | 0.00676 | -0.024 | -69.511
-5 | -0.423 | 0.00651 | -0.025 | -64.99
-4.5 | -0.372 | 0.00633 | -0.026 | -58.673
-4 | -0.316 | 0.0063 | -0.027 | -50.223
-3.5 | -0.258 | 0.00608 | -0.028 | -42.483
-3 | -0.199 | 0.00604 | -0.029 | -32.883
-2.5 | -0.138 | 0.0056 | -0.03 | -24.628
-2 | -0.077 | 0.00559 | -0.031 | -13.722
-1.5 | -0.015 | 0.00549 | -0.032 | -2.758
-1 | 0.047 | 0.00558 | -0.033 | 8.356
-0.5 | 0.108 | 0.00557 | -0.034 | 19.465
0 | 0.171 | 0.00562 | -0.035 | 30.445
0.5 | 0.233 | 0.00569 | -0.036 | 40.949
1 | 0.295 | 0.0057 | -0.037 | 51.777
1.5 | 0.357 | 0.00551 | -0.038 | 64.776
2 | 0.419 | 0.00559 | -0.039 | 74.964
2.5 | 0.481 | 0.00573 | -0.04 | 83.856
3 | 0.541 | 0.00593 | -0.041 | 91.307
3.5 | 0.601 | 0.00614 | -0.042 | 97.857
4 | 0.659 | 0.00717 | -0.043 | 91.901
4.5 | 0.713 | 0.00741 | -0.044 | 96.225
5 | 0.765 | 0.00754 | -0.045 | 101.341
5.5 | 0.811 | 0.00791 | -0.045 | 102.474
6 | 0.85 | 0.00826 | -0.046 | 102.817
6.5 | 0.879 | 0.00869 | -0.047 | 101.128
7 | 0.898 | 0.00909 | -0.048 | 98.807
7.5 | 0.905 | 0.00935 | -0.049 | 96.834
8 | 0.899 | 0.00957 | -0.05 | 93.885
8.5 | 0.878 | 0.0101 | -0.051 | 86.933
9 | 0.842 | 0.01066 | -0.052 | 79.01
9.5 | 0.793 | 0.01126 | -0.053 | 70.408
10 | 0.731 | 0.01188 | -0.054 | 61.508
10.5 | 0.65 | 0.01257 | -0.055 | 51.745
11 | 0.56 | 0.01335 | -0.056 | 41.958
11.5 | 0.414 | 0.03209 | -0.049 | 12.894
12 | 0.288 | 0.07207 | -0.034 | 3.993
12.5 | 0.178 | 0.07838 | -0.033 | 2.276

## 118. Re 12M Mach 0.25 (2)
BIGFOIL.COM POLAR EXPORT
MH 28
MH 28 |  |  |  | Cl Max: | 1.3589 | at alpha= | 12.5 | deg
XFOIL ncrit=9 |  |  |  | L/D Max: | 117.513 | at alpha= | 7.5 | deg
Re: | 12000000 |  |  | Cd Min: | 0.15323 | at alpha= | 17.5 | deg
Mach: | 0.25 |  |  | Cl=0 at alpha= | -99 | deg
|  |  |  | @ Cl=0.1, Cd= | 0.00423
|  |  |  | @ Cl=0.4, Cd= | 0.0050028
|  |  |  | @ Cl=0.6, Cd= | 0.0058817
alpha (deg) | Cl | Cd | Cm | Cl/Cd
0 | 0.1575 | 0.00423 | -0.0352 | 37.234
0.5 | 0.2034 | 0.00417 | -0.0328 | 48.777
1 | 0.2482 | 0.00415 | -0.0303 | 59.8072
1.5 | 0.2949 | 0.00419 | -0.0281 | 70.3819
2 | 0.3376 | 0.00444 | -0.025 | 76.036
2.5 | 0.3784 | 0.00483 | -0.0216 | 78.3437
3 | 0.4209 | 0.00517 | -0.0185 | 81.412
3.5 | 0.4604 | 0.00542 | -0.0147 | 84.9446
4 | 0.4901 | 0.00545 | -0.0084 | 89.9266
4.5 | 0.539 | 0.00562 | -0.0065 | 95.9075
5 | 0.6136 | 0.00594 | -0.0106 | 103.2997
5.5 | 0.6879 | 0.00631 | -0.0147 | 109.0174
6 | 0.7476 | 0.00666 | -0.0152 | 112.2523
6.5 | 0.7975 | 0.00701 | -0.0134 | 113.766
7 | 0.8611 | 0.00736 | -0.0148 | 116.9973
7.5 | 0.9213 | 0.00784 | -0.0153 | 117.5128
8 | 0.9758 | 0.0086 | -0.0145 | 113.4651
8.5 | 1.0321 | 0.00911 | -0.014 | 113.2931
9 | 1.0864 | 0.00969 | -0.0129 | 112.1156
10 | 1.1896 | 0.01092 | -0.0096 | 108.9377
10.5 | 1.242 | 0.01193 | -0.0082 | 104.1073
11 | 1.2896 | 0.01318 | -0.006 | 97.8452
11.5 | 1.3258 | 0.01522 | -0.002 | 87.1091
12 | 1.3508 | 0.018 | 0.0034 | 75.0444
12.5 | 1.3589 | 0.02194 | 0.0101 | 61.9371
13 | 1.3368 | 0.02587 | 0.0213 | 51.6738
13.5 | 1.2955 | 0.03176 | 0.0316 | 40.7903
14 | 1.26 | 0.03818 | 0.0379 | 33.0016
14.5 | 1.1742 | 0.05132 | 0.0395 | 22.88
15 | 1.1604 | 0.05911 | 0.0374 | 19.6312
15.5 | 1.1161 | 0.07324 | 0.0297 | 15.2389
16 | 1.0733 | 0.09018 | 0.019 | 11.9018
16.5 | 1.0636 | 0.10145 | 0.0129 | 10.484
17 | 0.9545 | 0.13249 | -0.0021 | 7.2043
17.5 | 0.9037 | 0.15323 | -0.0129 | 5.8977

## 119. Re 12M Mach 0.50 (1)
BIGFOIL.COM POLAR EXPORT
MH 28
MH 28 |  |  |  | Cl Max: | 1.18 | at alpha= | 20 | deg
JavaFoil+Calcfoil stall+Eppler ext transition |  |  |  | L/D Max: | 96.673 | at alpha= | 5 | deg
Re: | 12000000 |  |  | Cd Min: | 0.00575 | at alpha= | -2 | deg
Mach: | 0.5 |  |  | Cl=0 at alpha= | -1.3768 | deg
|  |  |  | @ Cl=0.1, Cd= | 0.0057878
|  |  |  | @ Cl=0.4, Cd= | 0.0057522
|  |  |  | @ Cl=0.6, Cd= | 0.0063351
alpha (deg) | Cl | Cd | Cm | Cl/Cd
-20 | -1.034 | 0.15244 | 0.001 | -6.781
-19.5 | -1.013 | 0.13658 | 0.001 | -7.416
-19 | -0.981 | 0.13651 | 0 | -7.183
-18.5 | -0.965 | 0.11688 | -0.001 | -8.255
-18 | -0.963 | 0.08836 | -0.001 | -10.902
-17.5 | -0.897 | 0.12292 | -0.002 | -7.294
-17 | -0.891 | 0.09567 | -0.003 | -9.312
-16.5 | -0.906 | 0.05887 | -0.004 | -15.392
-16 | -0.819 | 0.10342 | -0.003 | -7.92
-15.5 | -0.83 | 0.06635 | -0.005 | -12.511
-15 | -0.863 | 0.03013 | -0.007 | -28.628
-14.5 | -0.75 | 0.07892 | -0.006 | -9.499
-14 | -0.795 | 0.03067 | -0.008 | -25.903
-13.5 | -0.678 | 0.08525 | -0.006 | -7.957
-13 | -0.708 | 0.03965 | -0.009 | -17.866
-12.5 | -0.645 | 0.05933 | -0.009 | -10.877
-12 | -0.619 | 0.05423 | -0.01 | -11.415
-11.5 | -0.692 | 0.01284 | -0.014 | -53.898
-11 | -0.553 | 0.05504 | -0.011 | -10.053
-10.5 | -0.625 | 0.01191 | -0.016 | -52.431
-10 | -0.479 | 0.06432 | -0.008 | -7.455
-9.5 | -0.557 | 0.01062 | -0.018 | -52.434
-9 | -0.523 | 0.01069 | -0.019 | -48.894
-8.5 | -0.489 | 0.00964 | -0.02 | -50.743
-8 | -0.455 | 0.00945 | -0.021 | -48.135
-7.5 | -0.421 | 0.00891 | -0.022 | -47.239
-7 | -0.387 | 0.00861 | -0.023 | -44.921
-6.5 | -0.353 | 0.00826 | -0.025 | -42.674
-6 | -0.318 | 0.008 | -0.026 | -39.781
-5.5 | -0.284 | 0.00749 | -0.027 | -37.92
-5 | -0.421 | 0.00716 | -0.028 | -58.792
-4.5 | -0.395 | 0.00693 | -0.029 | -57.105
-4 | -0.346 | 0.00659 | -0.03 | -52.483
-3.5 | -0.286 | 0.0065 | -0.031 | -43.925
-3 | -0.221 | 0.00634 | -0.032 | -34.865
-2.5 | -0.154 | 0.00616 | -0.033 | -25.007
-2 | -0.086 | 0.00575 | -0.034 | -14.909
-1.5 | -0.017 | 0.00577 | -0.035 | -2.929
-1 | 0.052 | 0.00576 | -0.037 | 9.044
-0.5 | 0.121 | 0.0058 | -0.038 | 20.881
0 | 0.191 | 0.00585 | -0.039 | 32.68
0.5 | 0.261 | 0.00595 | -0.04 | 43.77
1 | 0.33 | 0.00595 | -0.041 | 55.447
1.5 | 0.399 | 0.00575 | -0.042 | 69.431
2 | 0.468 | 0.0059 | -0.043 | 79.336
2.5 | 0.537 | 0.0061 | -0.044 | 87.989
3 | 0.604 | 0.00635 | -0.045 | 95.1
3.5 | 0.669 | 0.00754 | -0.046 | 88.731
4 | 0.73 | 0.00786 | -0.048 | 92.851
4.5 | 0.782 | 0.00819 | -0.049 | 95.462
5 | 0.82 | 0.00848 | -0.05 | 96.673
5.5 | 0.827 | 0.00901 | -0.051 | 91.721
6 | 0.681 | 0.00976 | -0.052 | 69.795
6.5 | 0.545 | 0.01014 | -0.053 | 53.72
7 | 0.579 | 0.01061 | -0.054 | 54.557
7.5 | 0.613 | 0.01066 | -0.055 | 57.542
8 | 0.647 | 0.01151 | -0.056 | 56.273
8.5 | 0.681 | 0.01193 | -0.057 | 57.109
9 | 0.715 | 0.0122 | -0.058 | 58.646
9.5 | 0.749 | 0.0134 | -0.059 | 55.908
10 | 0.783 | 0.01382 | -0.06 | 56.662
10.5 | 0.817 | 0.01524 | -0.061 | 53.603
11 | 0.851 | 0.01529 | -0.062 | 55.643
11.5 | 0.863 | 0.01805 | -0.062 | 47.84
12 | 0.901 | 0.01732 | -0.063 | 52.01
12.5 | 0.895 | 0.02594 | -0.061 | 34.516
13 | 0.961 | 0.01951 | -0.065 | 49.255
13.5 | 0.944 | 0.03209 | -0.062 | 29.404
14 | 1.019 | 0.02185 | -0.066 | 46.648
14.5 | 0.992 | 0.03879 | -0.062 | 25.576
15 | 1.074 | 0.02505 | -0.067 | 42.857
15.5 | 1.04 | 0.04643 | -0.063 | 22.407
16 | 1.128 | 0.02822 | -0.069 | 39.982
16.5 | 1.091 | 0.05349 | -0.064 | 20.391
17 | 1.03 | 0.11304 | -0.049 | 9.112
17.5 | 1.11 | 0.07908 | -0.061 | 14.043
18 | 1.091 | 0.11793 | -0.053 | 9.251
18.5 | 1.125 | 0.11732 | -0.055 | 9.586
19 | 1.133 | 0.14113 | -0.051 | 8.03
19.5 | 1.159 | 0.14943 | -0.051 | 7.757
20 | 1.18 | 0.16682 | -0.05 | 7.072

## 120. Re 12M Mach 0.50 (2)
BIGFOIL.COM POLAR EXPORT
MH 28
MH 28 |  |  |  | Cl Max: | 0.9458 | at alpha= | 8 | deg
XFOIL ncrit=9 |  |  |  | L/D Max: | 110.47 | at alpha= | 6 | deg
Re: | 12000000 |  |  | Cd Min: | 0.13411 | at alpha= | 13 | deg
Mach: | 0.5 |  |  | Cl=0 at alpha= | -1.716 | deg
|  |  |  | @ Cl=0.1, Cd= | 0.0044042
|  |  |  | @ Cl=0.4, Cd= | 0.0047663
|  |  |  | @ Cl=0.6, Cd= | 0.0060166
alpha (deg) | Cl | Cd | Cm | Cl/Cd
-7.5 | -0.4421 | 0.0252 | -0.1164 | -17.5437
-7 | -0.4604 | 0.01967 | -0.1043 | -23.4062
-6.5 | -0.4642 | 0.01454 | -0.0922 | -31.9257
-6 | -0.4579 | 0.00923 | -0.0804 | -49.61
-5.5 | -0.4259 | 0.0067 | -0.0716 | -63.5672
-5 | -0.3724 | 0.00591 | -0.0667 | -63.0118
-4.5 | -0.3131 | 0.00553 | -0.0636 | -56.6184
-4 | -0.253 | 0.00528 | -0.0611 | -47.9167
-3.5 | -0.1952 | 0.00513 | -0.0584 | -38.0507
-3 | -0.1382 | 0.00502 | -0.0559 | -27.5299
-2.5 | -0.0826 | 0.00494 | -0.0534 | -16.7206
-2 | -0.0288 | 0.00479 | -0.0507 | -6.0125
-1.5 | 0.0219 | 0.00459 | -0.0475 | 4.7712
-1 | 0.0742 | 0.00446 | -0.0448 | 16.6368
-0.5 | 0.1251 | 0.00435 | -0.0419 | 28.7586
0 | 0.1751 | 0.0043 | -0.0388 | 40.7209
0.5 | 0.2242 | 0.00424 | -0.0355 | 52.8774
1 | 0.2702 | 0.00421 | -0.0315 | 64.1805
1.5 | 0.3199 | 0.00427 | -0.0282 | 74.918
2 | 0.3668 | 0.00444 | -0.0243 | 82.6126
2.5 | 0.4075 | 0.00484 | -0.019 | 84.1942
3 | 0.4475 | 0.0053 | -0.0136 | 84.434
3.5 | 0.4802 | 0.00549 | -0.0061 | 87.4681
4 | 0.5006 | 0.00557 | 0.0044 | 89.8743
4.5 | 0.6052 | 0.00604 | -0.004 | 100.1987
5 | 0.6964 | 0.0065 | -0.0087 | 107.1385
5.5 | 0.761 | 0.00694 | -0.0071 | 109.6542
6 | 0.8219 | 0.00744 | -0.0042 | 110.4704
6.5 | 0.8866 | 0.0085 | -0.0018 | 104.3059
7 | 0.9228 | 0.01116 | 0.0058 | 82.6882
7.5 | 0.9399 | 0.01591 | 0.016 | 59.0761
8 | 0.9458 | 0.02348 | 0.0244 | 40.2811
8.5 | 0.9285 | 0.03034 | 0.033 | 30.6032
9 | 0.8955 | 0.03813 | 0.0387 | 23.4854
9.5 | 0.858 | 0.04731 | 0.0392 | 18.1357
10 | 0.8268 | 0.05793 | 0.0341 | 14.2724
10.5 | 0.7923 | 0.07124 | 0.0255 | 11.1216
11 | 0.7731 | 0.08603 | 0.0164 | 8.9864
11.5 | 0.753 | 0.09941 | 0.0104 | 7.5747
12 | 0.7379 | 0.11144 | 0.0053 | 6.6215
12.5 | 0.7269 | 0.12305 | 0.0004 | 5.9074
13 | 0.7214 | 0.13411 | -0.0041 | 5.3792

## 121. Re 14M Mach 0.00 (1)
BIGFOIL.COM POLAR EXPORT
MH 28
MH 28 |  |  |  | Cl Max: | 0.948 | at alpha= | 8.5 | deg
JavaFoil+Calcfoil stall+Eppler ext transition |  |  |  | L/D Max: | 107.533 | at alpha= | 7 | deg
Re: | 14000000 |  |  | Cd Min: | 0.00549 | at alpha= | -1.5 | deg
Mach: | 0 |  |  | Cl=0 at alpha= | -1.375 | deg
|  |  |  | @ Cl=0.1, Cd= | 0.0055675
|  |  |  | @ Cl=0.4, Cd= | 0.005605
|  |  |  | @ Cl=0.6, Cd= | 0.0061579
alpha (deg) | Cl | Cd | Cm | Cl/Cd
-14 | -0.386 | 0.08811 | -0.005 | -4.381
-13.5 | -0.407 | 0.08311 | -0.005 | -4.894
-13 | -0.427 | 0.07835 | -0.006 | -5.456
-12.5 | -0.448 | 0.07361 | -0.006 | -6.086
-12 | -0.469 | 0.06769 | -0.007 | -6.928
-11.5 | -0.491 | 0.0602 | -0.008 | -8.153
-11 | -0.536 | 0.03517 | -0.011 | -15.253
-10.5 | -0.625 | 0.01015 | -0.014 | -61.616
-10 | -0.637 | 0.00935 | -0.015 | -68.122
-9.5 | -0.644 | 0.00885 | -0.016 | -72.733
-9 | -0.645 | 0.00852 | -0.017 | -75.666
-8.5 | -0.639 | 0.0081 | -0.018 | -78.933
-8 | -0.627 | 0.00788 | -0.018 | -79.569
-7.5 | -0.607 | 0.00755 | -0.019 | -80.377
-7 | -0.581 | 0.00712 | -0.02 | -81.543
-6.5 | -0.547 | 0.00689 | -0.021 | -79.473
-6 | -0.507 | 0.00663 | -0.022 | -76.582
-5.5 | -0.463 | 0.00649 | -0.023 | -71.266
-5 | -0.414 | 0.00633 | -0.024 | -65.386
-4.5 | -0.362 | 0.00629 | -0.025 | -57.572
-4 | -0.307 | 0.00615 | -0.026 | -50.004
-3.5 | -0.251 | 0.00599 | -0.027 | -41.851
-3 | -0.193 | 0.00596 | -0.028 | -32.325
-2.5 | -0.134 | 0.00566 | -0.029 | -23.619
-2 | -0.074 | 0.00561 | -0.03 | -13.239
-1.5 | -0.015 | 0.00549 | -0.031 | -2.671
-1 | 0.045 | 0.00554 | -0.032 | 8.153
-0.5 | 0.105 | 0.00557 | -0.033 | 18.843
0 | 0.166 | 0.00558 | -0.034 | 29.709
0.5 | 0.226 | 0.00571 | -0.035 | 39.524
1 | 0.286 | 0.00568 | -0.035 | 50.278
1.5 | 0.346 | 0.00565 | -0.036 | 61.246
2 | 0.406 | 0.0056 | -0.037 | 72.507
2.5 | 0.465 | 0.00567 | -0.038 | 82.053
3 | 0.524 | 0.00582 | -0.039 | 90.148
3.5 | 0.582 | 0.00588 | -0.04 | 98.931
4 | 0.639 | 0.00676 | -0.041 | 94.543
4.5 | 0.693 | 0.00696 | -0.042 | 99.516
5 | 0.744 | 0.00728 | -0.043 | 102.309
5.5 | 0.792 | 0.00757 | -0.044 | 104.677
6 | 0.835 | 0.00785 | -0.045 | 106.418
6.5 | 0.872 | 0.00817 | -0.046 | 106.66
7 | 0.902 | 0.00839 | -0.047 | 107.533
7.5 | 0.925 | 0.0088 | -0.048 | 105.084
8 | 0.941 | 0.00918 | -0.049 | 102.498
8.5 | 0.948 | 0.00924 | -0.05 | 102.626
9 | 0.948 | 0.00973 | -0.051 | 97.429
9.5 | 0.941 | 0.01012 | -0.051 | 92.96
10 | 0.926 | 0.01067 | -0.052 | 86.789
10.5 | 0.902 | 0.01122 | -0.053 | 80.363
11 | 0.872 | 0.01179 | -0.054 | 73.968
11.5 | 0.838 | 0.01229 | -0.055 | 68.172
12 | 0.801 | 0.013 | -0.056 | 61.642
12.5 | 0.762 | 0.01371 | -0.057 | 55.576
13 | 0.708 | 0.01544 | -0.056 | 45.888
13.5 | 0.662 | 0.01763 | -0.057 | 37.535

## 122. Re 14M Mach 0.00 (2)
BIGFOIL.COM POLAR EXPORT
MH 28
MH 28 |  |  |  | Cl Max: | 1.6606 | at alpha= | 18.5 | deg
XFOIL ncrit=9 |  |  |  | L/D Max: | 122.774 | at alpha= | 7.5 | deg
Re: | 14000000 |  |  | Cd Min: | 0.0515 | at alpha= | 20 | deg
Mach: | 0 |  |  | Cl=0 at alpha= | -1.6139 | deg
|  |  |  | @ Cl=0.1, Cd= | 0.0044357
|  |  |  | @ Cl=0.4, Cd= | 0.0050813
|  |  |  | @ Cl=0.6, Cd= | 0.0057238
alpha (deg) | Cl | Cd | Cm | Cl/Cd
-19.5 | -1.3838 | 0.04885 | -0.0748 | -28.3275
-19 | -1.4149 | 0.03893 | -0.0799 | -36.3447
-18.5 | -1.4439 | 0.03176 | -0.0801 | -45.4628
-18 | -1.4461 | 0.02847 | -0.0772 | -50.7938
-17.5 | -1.4682 | 0.02464 | -0.0704 | -59.586
-17 | -1.4543 | 0.02273 | -0.0665 | -63.9815
-16.5 | -1.4312 | 0.02064 | -0.0639 | -69.3411
-16 | -1.3919 | 0.01957 | -0.0631 | -71.1242
-14 | -1.2402 | 0.01313 | -0.0573 | -94.4554
-13.5 | -1.1838 | 0.01223 | -0.0588 | -96.7948
-13 | -1.1182 | 0.01144 | -0.0624 | -97.7448
-12.5 | -1.0555 | 0.01068 | -0.0652 | -98.8296
-12 | -1.0049 | 0.0101 | -0.0651 | -99.495
-11.5 | -0.9573 | 0.00979 | -0.0641 | -97.7835
-11 | -0.9141 | 0.00931 | -0.062 | -98.1847
-10.5 | -0.8655 | 0.00906 | -0.0611 | -95.5298
-10 | -0.8219 | 0.00854 | -0.059 | -96.2412
-9.5 | -0.7742 | 0.00815 | -0.0578 | -94.9939
-9 | -0.7285 | 0.00769 | -0.0561 | -94.7334
-8.5 | -0.6784 | 0.00742 | -0.0554 | -91.4286
-8 | -0.6317 | 0.00696 | -0.0537 | -90.7615
-7.5 | -0.5818 | 0.00662 | -0.0529 | -87.8852
-7 | -0.5335 | 0.00625 | -0.0515 | -85.36
-6.5 | -0.4842 | 0.00585 | -0.0504 | -82.7692
-6 | -0.4331 | 0.00565 | -0.0497 | -76.6549
-5 | -0.3317 | 0.00526 | -0.048 | -63.0608
-4.5 | -0.2812 | 0.00512 | -0.047 | -54.9219
-4 | -0.2314 | 0.00501 | -0.0459 | -46.1876
-3.5 | -0.1819 | 0.00495 | -0.0447 | -36.7475
-3 | -0.1327 | 0.00488 | -0.0435 | -27.1926
-2.5 | -0.084 | 0.00483 | -0.0422 | -17.3913
-2 | -0.0366 | 0.00472 | -0.0405 | -7.7542
-1.5 | 0.0108 | 0.00456 | -0.039 | 2.3684
-1 | 0.0579 | 0.00449 | -0.0373 | 12.8953
-0.5 | 0.1044 | 0.00443 | -0.0355 | 23.5666
0 | 0.1514 | 0.00433 | -0.0339 | 34.9654
0.5 | 0.1971 | 0.00432 | -0.032 | 45.625
1 | 0.2432 | 0.00429 | -0.0301 | 56.69
1.5 | 0.2886 | 0.00429 | -0.0281 | 67.2727
2 | 0.3291 | 0.0046 | -0.0251 | 71.5435
2.5 | 0.3724 | 0.00488 | -0.0227 | 76.3115
3 | 0.4149 | 0.00519 | -0.0201 | 79.9422
3.5 | 0.4583 | 0.00546 | -0.0176 | 83.9377
4 | 0.5006 | 0.00562 | -0.0149 | 89.0747
4.5 | 0.5296 | 0.00548 | -0.009 | 96.6423
5 | 0.5798 | 0.00563 | -0.008 | 102.984
5.5 | 0.6487 | 0.00595 | -0.0116 | 109.0252
6 | 0.7195 | 0.00627 | -0.0157 | 114.7528
7 | 0.8249 | 0.00687 | -0.0154 | 120.0728
7.5 | 0.8852 | 0.00721 | -0.0171 | 122.7739
8 | 0.9417 | 0.00777 | -0.0179 | 121.1969
8.5 | 0.9967 | 0.00817 | -0.0184 | 121.9951
9 | 1.0486 | 0.00861 | -0.0183 | 121.7886
9.5 | 1.1003 | 0.009 | -0.0182 | 122.2556
10 | 1.1398 | 0.00945 | -0.0152 | 120.6138
10.5 | 1.1956 | 0.00993 | -0.0162 | 120.4028
11 | 1.2497 | 0.01048 | -0.0168 | 119.2462
11.5 | 1.3015 | 0.01108 | -0.0171 | 117.4639
12 | 1.3449 | 0.01219 | -0.0157 | 110.3281
12.5 | 1.39 | 0.0129 | -0.0147 | 107.7519
13 | 1.4325 | 0.01372 | -0.0132 | 104.4096
13.5 | 1.4742 | 0.01455 | -0.0118 | 101.3196
14 | 1.5135 | 0.01546 | -0.01 | 97.8978
14.5 | 1.5365 | 0.01702 | -0.0054 | 90.2761
15 | 1.5617 | 0.01765 | -0.0008 | 88.4816
15.5 | 1.5789 | 0.01899 | 0.0045 | 83.1438
16 | 1.5843 | 0.02112 | 0.0111 | 75.0142
16.5 | 1.6154 | 0.02174 | 0.0138 | 74.3054
17 | 1.6044 | 0.02506 | 0.0213 | 64.0223
17.5 | 1.6143 | 0.02735 | 0.0253 | 59.0238
18 | 1.6363 | 0.029 | 0.0276 | 56.4241
18.5 | 1.6606 | 0.03059 | 0.0294 | 54.2857
19 | 1.6514 | 0.03519 | 0.0325 | 46.9281
19.5 | 1.555 | 0.05016 | 0.0342 | 31.0008
20 | 1.5899 | 0.0515 | 0.0339 | 30.8718

## 123. Re 14M Mach 0.10 (1)
BIGFOIL.COM POLAR EXPORT
MH 28
MH 28 |  |  |  | Cl Max: | 0.941 | at alpha= | 8.5 | deg
JavaFoil+Calcfoil stall+Eppler ext transition |  |  |  | L/D Max: | 106.758 | at alpha= | 7 | deg
Re: | 14000000 |  |  | Cd Min: | 0.00554 | at alpha= | -2 | deg
Mach: | 0.1 |  |  | Cl=0 at alpha= | -1.375 | deg
|  |  |  | @ Cl=0.1, Cd= | 0.0055675
|  |  |  | @ Cl=0.4, Cd= | 0.0056233
|  |  |  | @ Cl=0.6, Cd= | 0.03345
alpha (deg) | Cl | Cd | Cm | Cl/Cd
-14 | -0.344 | 0.0893 | -0.004 | -3.848
-13.5 | -0.367 | 0.08424 | -0.005 | -4.354
-13 | -0.39 | 0.07945 | -0.006 | -4.911
-12.5 | -0.414 | 0.07469 | -0.006 | -5.539
-12 | -0.437 | 0.06963 | -0.007 | -6.276
-11.5 | -0.46 | 0.06383 | -0.008 | -7.211
-11 | -0.491 | 0.05077 | -0.009 | -9.663
-10.5 | -0.601 | 0.01069 | -0.014 | -56.261
-10 | -0.618 | 0.00952 | -0.015 | -64.903
-9.5 | -0.629 | 0.00896 | -0.016 | -70.194
-9 | -0.633 | 0.00856 | -0.017 | -74.015
-8.5 | -0.631 | 0.00814 | -0.018 | -77.488
-8 | -0.621 | 0.00795 | -0.019 | -78.169
-7.5 | -0.604 | 0.00763 | -0.019 | -79.195
-7 | -0.58 | 0.0072 | -0.02 | -80.544
-6.5 | -0.548 | 0.00693 | -0.021 | -78.974
-6 | -0.508 | 0.00667 | -0.022 | -76.231
-5.5 | -0.464 | 0.00654 | -0.023 | -70.981
-5 | -0.416 | 0.00637 | -0.024 | -65.209
-4.5 | -0.364 | 0.00624 | -0.025 | -58.258
-4 | -0.309 | 0.00614 | -0.026 | -50.308
-3.5 | -0.252 | 0.00601 | -0.027 | -41.903
-3 | -0.194 | 0.00601 | -0.028 | -32.196
-2.5 | -0.134 | 0.00573 | -0.029 | -23.467
-2 | -0.075 | 0.00554 | -0.03 | -13.474
-1.5 | -0.015 | 0.00555 | -0.031 | -2.653
-1 | 0.045 | 0.00554 | -0.032 | 8.192
-0.5 | 0.105 | 0.00557 | -0.033 | 18.925
0 | 0.167 | 0.00563 | -0.034 | 29.574
0.5 | 0.227 | 0.00565 | -0.035 | 40.145
1 | 0.287 | 0.00569 | -0.036 | 50.514
1.5 | 0.348 | 0.00571 | -0.037 | 60.883
2 | 0.408 | 0.00561 | -0.038 | 72.756
2.5 | 0.468 | 0.00563 | -0.039 | 83.073
3 | 0.527 | 0.0058 | -0.04 | 90.796
3.5 | 0.585 | 0.00594 | -0.04 | 98.507
4 | 0.642 | 0.00682 | -0.041 | 94.155
4.5 | 0.696 | 0.0071 | -0.042 | 98.02
5 | 0.748 | 0.00732 | -0.043 | 102.132
5.5 | 0.795 | 0.00755 | -0.044 | 105.323
6 | 0.838 | 0.0079 | -0.045 | 106.054
6.5 | 0.874 | 0.00825 | -0.046 | 105.926
7 | 0.903 | 0.00845 | -0.047 | 106.758
7.5 | 0.924 | 0.00885 | -0.048 | 104.342
8 | 0.937 | 0.00928 | -0.049 | 100.908
8.5 | 0.941 | 0.00933 | -0.05 | 100.862
9 | 0.937 | 0.00983 | -0.051 | 95.338
9.5 | 0.926 | 0.01024 | -0.052 | 90.379
10 | 0.906 | 0.0108 | -0.053 | 83.911
10.5 | 0.877 | 0.0112 | -0.054 | 78.303
11 | 0.841 | 0.01197 | -0.054 | 70.257
11.5 | 0.801 | 0.01248 | -0.055 | 64.197
12 | 0.759 | 0.01323 | -0.056 | 57.368
12.5 | 0.715 | 0.01406 | -0.057 | 50.827
13 | 0.654 | 0.0163 | -0.056 | 40.104
13.5 | 0.567 | 0.03345 | -0.052 | 16.959

## 124. Re 14M Mach 0.10 (2)
BIGFOIL.COM POLAR EXPORT
MH 28
MH 28 |  |  |  | Cl Max: | 1.6091 | at alpha= | 18.5 | deg
XFOIL ncrit=9 |  |  |  | L/D Max: | 122.631 | at alpha= | 7.5 | deg
Re: | 14000000 |  |  | Cd Min: | 0.08932 | at alpha= | 19.5 | deg
Mach: | 0.1 |  |  | Cl=0 at alpha= | -1.6166 | deg
|  |  |  | @ Cl=0.1, Cd= | 0.0044364
|  |  |  | @ Cl=0.4, Cd= | 0.0050707
|  |  |  | @ Cl=0.6, Cd= | 0.0057226
alpha (deg) | Cl | Cd | Cm | Cl/Cd
-13 | -1.13 | 0.01194 | -0.0643 | -94.6399
-12.5 | -1.0646 | 0.01104 | -0.0674 | -96.4312
-12 | -1.0113 | 0.01037 | -0.0676 | -97.5217
-11.5 | -0.9626 | 0.01003 | -0.0664 | -95.9721
-11 | -0.9191 | 0.00951 | -0.0642 | -96.6456
-10.5 | -0.87 | 0.00926 | -0.063 | -93.9525
-10 | -0.8264 | 0.0087 | -0.0607 | -94.9885
-9.5 | -0.7782 | 0.0083 | -0.0594 | -93.759
-9 | -0.7323 | 0.00781 | -0.0575 | -93.7644
-8.5 | -0.6816 | 0.00753 | -0.0566 | -90.5179
-8 | -0.6349 | 0.00704 | -0.0548 | -90.1847
-7.5 | -0.5847 | 0.00669 | -0.0538 | -87.3991
-7 | -0.5362 | 0.0063 | -0.0524 | -85.1111
-6.5 | -0.4868 | 0.00588 | -0.0511 | -82.7891
-6 | -0.4354 | 0.00566 | -0.0503 | -76.9258
-5.5 | -0.3837 | 0.0055 | -0.0495 | -69.7636
-5 | -0.3331 | 0.00528 | -0.0485 | -63.0871
-4 | -0.2323 | 0.00502 | -0.0464 | -46.2749
-3.5 | -0.1825 | 0.00495 | -0.0451 | -36.8687
-3 | -0.1331 | 0.00489 | -0.0439 | -27.2188
-2.5 | -0.0842 | 0.00483 | -0.0425 | -17.4327
-2 | -0.0365 | 0.00472 | -0.0408 | -7.7331
-1.5 | 0.0111 | 0.00456 | -0.0392 | 2.4342
-1 | 0.0584 | 0.00449 | -0.0375 | 13.0067
-0.5 | 0.105 | 0.00443 | -0.0357 | 23.702
0 | 0.1522 | 0.00433 | -0.034 | 35.1501
0.5 | 0.198 | 0.00432 | -0.0321 | 45.8333
1 | 0.2443 | 0.00429 | -0.0302 | 56.9464
1.5 | 0.2898 | 0.00429 | -0.0282 | 67.5524
2 | 0.3305 | 0.0046 | -0.0251 | 71.8478
2.5 | 0.3738 | 0.00488 | -0.0226 | 76.5984
3 | 0.4164 | 0.00519 | -0.0199 | 80.2312
3.5 | 0.4598 | 0.00547 | -0.0174 | 84.0585
4 | 0.5021 | 0.00562 | -0.0146 | 89.3416
4.5 | 0.5311 | 0.00548 | -0.0086 | 96.9161
5 | 0.5824 | 0.00564 | -0.0078 | 103.2624
5.5 | 0.6527 | 0.00597 | -0.0116 | 109.33
6 | 0.7237 | 0.0063 | -0.0156 | 114.873
6.5 | 0.781 | 0.00664 | -0.0164 | 117.6205
7 | 0.8298 | 0.0069 | -0.0151 | 120.2609
7.5 | 0.8903 | 0.00726 | -0.0167 | 122.6309
8 | 0.9471 | 0.00783 | -0.0174 | 120.9579
8.5 | 1.0023 | 0.00824 | -0.0178 | 121.6383
9 | 1.0547 | 0.0087 | -0.0176 | 121.2299
9.5 | 1.1067 | 0.00909 | -0.0173 | 121.7492
10 | 1.1474 | 0.00957 | -0.0144 | 119.8955
10.5 | 1.2038 | 0.01007 | -0.0152 | 119.5432
11 | 1.2581 | 0.01067 | -0.0157 | 117.91
12 | 1.3504 | 0.01262 | -0.0134 | 107.0048
12.5 | 1.3947 | 0.01343 | -0.012 | 103.8496
13 | 1.4362 | 0.01441 | -0.0101 | 99.6669
13.5 | 1.4763 | 0.0154 | -0.0082 | 95.8636
14 | 1.5132 | 0.0165 | -0.0058 | 91.7091
14.5 | 1.5166 | 0.0187 | 0.0023 | 81.1016
15 | 1.547 | 0.01929 | 0.0061 | 80.197
15.5 | 1.5582 | 0.02115 | 0.0121 | 73.6738
16 | 1.545 | 0.02462 | 0.0204 | 62.7539
16.5 | 1.5869 | 0.02467 | 0.0219 | 64.3251
17 | 1.545 | 0.03066 | 0.0308 | 50.3914
17.5 | 1.5435 | 0.0345 | 0.0341 | 44.7391
18 | 1.5737 | 0.03592 | 0.0351 | 43.8112
18.5 | 1.6091 | 0.03701 | 0.0358 | 43.4774
19 | 1.5773 | 0.04499 | 0.037 | 35.0589
19.5 | 1.3215 | 0.08932 | 0.0181 | 14.7951
20 | 1.4003 | 0.08308 | 0.0222 | 16.8548

## 125. Re 14M Mach 0.25 (1)
BIGFOIL.COM POLAR EXPORT
MH 28
MH 28 |  |  |  | Cl Max: | 0.905 | at alpha= | 7.5 | deg
JavaFoil+Calcfoil stall+Eppler ext transition |  |  |  | L/D Max: | 104.362 | at alpha= | 6 | deg
Re: | 14000000 |  |  | Cd Min: | 0.00553 | at alpha= | -1.5 | deg
Mach: | 0.25 |  |  | Cl=0 at alpha= | -1.379 | deg
|  |  |  | @ Cl=0.1, Cd= | 0.0055939
|  |  |  | @ Cl=0.4, Cd= | 0.07602
|  |  |  | @ Cl=0.6, Cd= | 0.07602
alpha (deg) | Cl | Cd | Cm | Cl/Cd
-12.5 | -0.065 | 0.07967 | -0.006 | -0.819
-12 | -0.102 | 0.07436 | -0.006 | -1.368
-11.5 | -0.196 | 0.07012 | -0.007 | -2.799
-11 | -0.26 | 0.06516 | -0.008 | -3.989
-10.5 | -0.315 | 0.06128 | -0.008 | -5.141
-10 | -0.364 | 0.05672 | -0.009 | -6.417
-9.5 | -0.418 | 0.04161 | -0.012 | -10.056
-9 | -0.532 | 0.00916 | -0.017 | -58.097
-8.5 | -0.56 | 0.00849 | -0.018 | -65.932
-8 | -0.575 | 0.00819 | -0.019 | -70.13
-7.5 | -0.577 | 0.00784 | -0.02 | -73.537
-7 | -0.566 | 0.00759 | -0.021 | -74.563
-6.5 | -0.544 | 0.00716 | -0.022 | -75.954
-6 | -0.511 | 0.00688 | -0.023 | -74.252
-5.5 | -0.47 | 0.00661 | -0.024 | -71.13
-5 | -0.423 | 0.00645 | -0.025 | -65.59
-4.5 | -0.372 | 0.00628 | -0.026 | -59.14
-4 | -0.316 | 0.00623 | -0.027 | -50.767
-3.5 | -0.258 | 0.00603 | -0.028 | -42.813
-3 | -0.199 | 0.00601 | -0.029 | -33.05
-2.5 | -0.138 | 0.00586 | -0.03 | -23.564
-2 | -0.077 | 0.00565 | -0.031 | -13.583
-1.5 | -0.015 | 0.00553 | -0.032 | -2.734
-1 | 0.047 | 0.00562 | -0.033 | 8.295
-0.5 | 0.108 | 0.00559 | -0.034 | 19.394
0 | 0.171 | 0.00564 | -0.035 | 30.33
0.5 | 0.233 | 0.00572 | -0.036 | 40.798
1 | 0.295 | 0.00577 | -0.037 | 51.195
1.5 | 0.357 | 0.00575 | -0.038 | 62.066
2 | 0.419 | 0.00565 | -0.039 | 74.177
2.5 | 0.481 | 0.00572 | -0.04 | 83.95
3 | 0.541 | 0.00592 | -0.041 | 91.403
3.5 | 0.601 | 0.00677 | -0.042 | 88.76
4 | 0.659 | 0.00695 | -0.043 | 94.704
4.5 | 0.713 | 0.00722 | -0.044 | 98.751
5 | 0.765 | 0.00742 | -0.045 | 103.069
5.5 | 0.811 | 0.0078 | -0.045 | 103.961
6 | 0.85 | 0.00814 | -0.046 | 104.362
6.5 | 0.879 | 0.00848 | -0.047 | 103.641
7 | 0.898 | 0.00889 | -0.048 | 101.087
7.5 | 0.905 | 0.0092 | -0.049 | 98.352
8 | 0.899 | 0.00969 | -0.05 | 92.741
8.5 | 0.878 | 0.0099 | -0.051 | 88.691
9 | 0.842 | 0.0104 | -0.052 | 80.956
9.5 | 0.793 | 0.01098 | -0.053 | 72.195
10 | 0.731 | 0.01161 | -0.054 | 62.912
10.5 | 0.65 | 0.01228 | -0.055 | 52.982
11 | 0.56 | 0.01302 | -0.056 | 43.037
11.5 | 0.44 | 0.01842 | -0.054 | 23.879
12 | 0.291 | 0.06603 | -0.038 | 4.413
12.5 | 0.179 | 0.07602 | -0.035 | 2.357

## 126. Re 14M Mach 0.25 (2)
BIGFOIL.COM POLAR EXPORT
MH 28
MH 28 |  |  |  | Cl Max: | 1.3616 | at alpha= | 12.5 | deg
XFOIL ncrit=9 |  |  |  | L/D Max: | 120.472 | at alpha= | 7.5 | deg
Re: | 14000000 |  |  | Cd Min: | 0.17091 | at alpha= | -18 | deg
Mach: | 0.25 |  |  | Cl=0 at alpha= | -1.6281 | deg
|  |  |  | @ Cl=0.1, Cd= | 0.0044405
|  |  |  | @ Cl=0.4, Cd= | 0.0050199
|  |  |  | @ Cl=0.6, Cd= | 0.0057723
alpha (deg) | Cl | Cd | Cm | Cl/Cd
-18 | -0.4103 | 0.17091 | -0.0186 | -2.4007
-17.5 | -0.4025 | 0.16677 | -0.0205 | -2.4135
-16.5 | -0.4398 | 0.1466 | -0.0264 | -3
-16 | -0.5625 | 0.12417 | -0.0361 | -4.5301
-15.5 | -0.5939 | 0.15453 | -0.0159 | -3.8433
-15 | -0.769 | 0.10623 | -0.0389 | -7.239
-14.5 | -0.8362 | 0.08568 | -0.0512 | -9.7596
-14 | -0.878 | 0.06818 | -0.0613 | -12.8777
-13.5 | -0.8758 | 0.05402 | -0.0751 | -16.2125
-13 | -0.9117 | 0.03971 | -0.0897 | -22.959
-12.5 | -0.9473 | 0.03097 | -0.0909 | -30.5877
-12 | -1.0005 | 0.02148 | -0.0828 | -46.5782
-11.5 | -0.9633 | 0.01409 | -0.0849 | -68.3676
-11 | -0.9285 | 0.01191 | -0.0804 | -77.9597
-10.5 | -0.8831 | 0.01124 | -0.0768 | -78.5676
-10 | -0.8433 | 0.01015 | -0.0724 | -83.0837
-9.5 | -0.796 | 0.00945 | -0.0694 | -84.2328
-9 | -0.7508 | 0.00872 | -0.066 | -86.1009
-8.5 | -0.6961 | 0.00846 | -0.0647 | -82.2813
-8 | -0.6507 | 0.00767 | -0.0615 | -84.837
-7.5 | -0.5993 | 0.00718 | -0.0596 | -83.468
-7 | -0.5502 | 0.00663 | -0.0573 | -82.9864
-6.5 | -0.4996 | 0.00611 | -0.0554 | -81.7676
-6 | -0.4478 | 0.00576 | -0.0538 | -77.7431
-5.5 | -0.394 | 0.00558 | -0.0527 | -70.6093
-5 | -0.3411 | 0.00537 | -0.0515 | -63.5196
-4.5 | -0.2889 | 0.00515 | -0.0501 | -56.0971
-4 | -0.237 | 0.00506 | -0.0488 | -46.8379
-3.5 | -0.1859 | 0.00496 | -0.0473 | -37.4798
-3 | -0.1352 | 0.0049 | -0.0458 | -27.5918
-2.5 | -0.0851 | 0.00485 | -0.0442 | -17.5464
-2 | -0.036 | 0.00472 | -0.0424 | -7.6271
-1.5 | 0.0124 | 0.00456 | -0.0406 | 2.7193
-1 | 0.0607 | 0.00449 | -0.0387 | 13.5189
-0.5 | 0.1083 | 0.00443 | -0.0368 | 24.447
0.5 | 0.203 | 0.00432 | -0.0328 | 46.9907
1 | 0.2499 | 0.00429 | -0.0307 | 58.2517
2 | 0.3378 | 0.00458 | -0.0251 | 73.7555
2.5 | 0.3814 | 0.00488 | -0.0223 | 78.1557
3.5 | 0.4678 | 0.00553 | -0.0163 | 84.5931
4 | 0.5107 | 0.00566 | -0.0131 | 90.2297
4.5 | 0.5375 | 0.00551 | -0.0061 | 97.5499
5.5 | 0.6757 | 0.00609 | -0.0117 | 110.9524
6 | 0.7463 | 0.00647 | -0.0148 | 115.3478
6.5 | 0.803 | 0.00679 | -0.0146 | 118.2622
7 | 0.8564 | 0.00711 | -0.0136 | 120.4501
7.5 | 0.918 | 0.00762 | -0.0144 | 120.4724
8 | 0.9763 | 0.00822 | -0.0144 | 118.7713
8.5 | 1.0324 | 0.0087 | -0.0139 | 118.6667
9 | 1.0874 | 0.00925 | -0.013 | 117.5568
9.5 | 1.1289 | 0.00972 | -0.009 | 116.142
10 | 1.1871 | 0.01043 | -0.0088 | 113.8159
10.5 | 1.2398 | 0.01149 | -0.0075 | 107.9025
11 | 1.2888 | 0.01268 | -0.0054 | 101.6404
11.5 | 1.3239 | 0.01482 | -0.0012 | 89.332
12 | 1.3489 | 0.01759 | 0.0042 | 76.6856
12.5 | 1.3616 | 0.02109 | 0.0106 | 64.5614
13 | 1.3416 | 0.02584 | 0.0205 | 51.9195
13.5 | 1.2682 | 0.03403 | 0.0332 | 37.2671
14 | 1.2235 | 0.04158 | 0.0387 | 29.4252
14.5 | 1.15 | 0.05435 | 0.0384 | 21.1592
15 | 1.1258 | 0.06409 | 0.0345 | 17.5659
15.5 | 1.0761 | 0.08045 | 0.0246 | 13.376
16 | 1.0533 | 0.09424 | 0.0162 | 11.1768
16.5 | 1.0261 | 0.10932 | 0.0082 | 9.3862
17 | 0.9031 | 0.14424 | -0.0084 | 6.2611
17.5 | 0.859 | 0.16502 | -0.019 | 5.2054

## 127. Re 14M Mach 0.50 (1)
BIGFOIL.COM POLAR EXPORT
MH 28
MH 28 |  |  |  | Cl Max: | 1.178 | at alpha= | 20 | deg
JavaFoil+Calcfoil stall+Eppler ext transition |  |  |  | L/D Max: | 98.611 | at alpha= | 5 | deg
Re: | 14000000 |  |  | Cd Min: | 0.00577 | at alpha= | -2 | deg
Mach: | 0.5 |  |  | Cl=0 at alpha= | -1.3768 | deg
|  |  |  | @ Cl=0.1, Cd= | 0.0057861
|  |  |  | @ Cl=0.4, Cd= | 0.0059893
|  |  |  | @ Cl=0.6, Cd= | 0.0062781
alpha (deg) | Cl | Cd | Cm | Cl/Cd
-20 | -1.032 | 0.16333 | 0.001 | -6.316
-19.5 | -1.008 | 0.14771 | 0.001 | -6.825
-19 | -0.977 | 0.14884 | 0 | -6.565
-18.5 | -0.954 | 0.13435 | -0.001 | -7.099
-18 | -0.935 | 0.11731 | -0.001 | -7.972
-17.5 | -0.897 | 0.12657 | -0.002 | -7.085
-17 | -0.883 | 0.10422 | -0.002 | -8.475
-16.5 | -0.9 | 0.06311 | -0.004 | -14.255
-16 | -0.823 | 0.09895 | -0.004 | -8.322
-15.5 | -0.843 | 0.05733 | -0.005 | -14.705
-15 | -0.874 | 0.02555 | -0.007 | -34.22
-14.5 | -0.757 | 0.07231 | -0.006 | -10.474
-14 | -0.809 | 0.02497 | -0.008 | -32.396
-13.5 | -0.681 | 0.08262 | -0.006 | -8.243
-13 | -0.731 | 0.02897 | -0.01 | -25.233
-12.5 | -0.653 | 0.05321 | -0.009 | -12.28
-12 | -0.632 | 0.0454 | -0.01 | -13.921
-11.5 | -0.692 | 0.01242 | -0.014 | -55.7
-11 | -0.57 | 0.04342 | -0.012 | -13.117
-10.5 | -0.625 | 0.01149 | -0.016 | -54.347
-10 | -0.48 | 0.06381 | -0.008 | -7.522
-9.5 | -0.557 | 0.01041 | -0.018 | -53.529
-9 | -0.523 | 0.01044 | -0.019 | -50.104
-8.5 | -0.489 | 0.00952 | -0.02 | -51.37
-8 | -0.455 | 0.00922 | -0.021 | -49.36
-7.5 | -0.421 | 0.0087 | -0.022 | -48.377
-7 | -0.387 | 0.00842 | -0.023 | -45.973
-6.5 | -0.353 | 0.00816 | -0.025 | -43.19
-6 | -0.318 | 0.00789 | -0.026 | -40.341
-5.5 | -0.284 | 0.00739 | -0.027 | -38.463
-5 | -0.421 | 0.00705 | -0.028 | -59.704
-4.5 | -0.395 | 0.00683 | -0.029 | -57.917
-4 | -0.346 | 0.00651 | -0.03 | -53.121
-3.5 | -0.286 | 0.00644 | -0.031 | -44.37
-3 | -0.221 | 0.00629 | -0.032 | -35.146
-2.5 | -0.154 | 0.00615 | -0.033 | -25.029
-2 | -0.086 | 0.00577 | -0.034 | -14.852
-1.5 | -0.017 | 0.00582 | -0.035 | -2.904
-1 | 0.052 | 0.0058 | -0.037 | 8.98
-0.5 | 0.121 | 0.00578 | -0.038 | 20.934
0 | 0.191 | 0.00584 | -0.039 | 32.732
0.5 | 0.261 | 0.00594 | -0.04 | 43.874
1 | 0.33 | 0.00599 | -0.041 | 55.085
1.5 | 0.399 | 0.00599 | -0.042 | 66.631
2 | 0.468 | 0.00594 | -0.043 | 78.818
2.5 | 0.537 | 0.00609 | -0.044 | 88.16
3 | 0.604 | 0.00629 | -0.045 | 96.013
3.5 | 0.669 | 0.00741 | -0.046 | 90.286
4 | 0.73 | 0.00772 | -0.048 | 94.553
4.5 | 0.782 | 0.008 | -0.049 | 97.774
5 | 0.82 | 0.00831 | -0.05 | 98.611
5.5 | 0.827 | 0.00885 | -0.051 | 93.412
6 | 0.681 | 0.00954 | -0.052 | 71.369
6.5 | 0.545 | 0.00994 | -0.053 | 54.823
7 | 0.579 | 0.01043 | -0.054 | 55.52
7.5 | 0.613 | 0.01079 | -0.055 | 56.866
8 | 0.647 | 0.0115 | -0.056 | 56.288
8.5 | 0.681 | 0.0116 | -0.057 | 58.748
9 | 0.715 | 0.01187 | -0.058 | 60.275
9.5 | 0.749 | 0.01304 | -0.059 | 57.477
10 | 0.783 | 0.01341 | -0.06 | 58.398
10.5 | 0.817 | 0.01481 | -0.061 | 55.179
11 | 0.851 | 0.01489 | -0.062 | 57.113
11.5 | 0.866 | 0.01732 | -0.062 | 49.978
12 | 0.902 | 0.01686 | -0.063 | 53.482
12.5 | 0.913 | 0.02188 | -0.063 | 41.74
13 | 0.962 | 0.01877 | -0.065 | 51.283
13.5 | 0.965 | 0.02605 | -0.064 | 37.05
14 | 1.022 | 0.02092 | -0.066 | 48.83
14.5 | 1.014 | 0.03147 | -0.064 | 32.223
15 | 1.078 | 0.0237 | -0.068 | 45.469
15.5 | 1.062 | 0.03797 | -0.065 | 27.965
16 | 1.113 | 0.03253 | -0.067 | 34.206
16.5 | 1.059 | 0.07036 | -0.06 | 15.05
17 | 1.02 | 0.12483 | -0.046 | 8.174
17.5 | 1.058 | 0.12005 | -0.05 | 8.816
18 | 1.074 | 0.13927 | -0.048 | 7.712
18.5 | 1.107 | 0.13719 | -0.05 | 8.069
19 | 1.127 | 0.15481 | -0.049 | 7.278
19.5 | 1.156 | 0.15902 | -0.05 | 7.269
20 | 1.178 | 0.17646 | -0.05 | 6.677

## 128. Re 14M Mach 0.50 (2)
BIGFOIL.COM POLAR EXPORT
MH 28
MH 28 |  |  |  | Cl Max: | 0.9511 | at alpha= | 7.5 | deg
XFOIL ncrit=9 |  |  |  | L/D Max: | 114.575 | at alpha= | 6 | deg
Re: | 14000000 |  |  | Cd Min: | 0.19343 | at alpha= | -16 | deg
Mach: | 0.5 |  |  | Cl=0 at alpha= | -1.6775 | deg
|  |  |  | @ Cl=0.1, Cd= | 0.0044561
|  |  |  | @ Cl=0.4, Cd= | 0.0048102
|  |  |  | @ Cl=0.6, Cd= | 0.0058812
alpha (deg) | Cl | Cd | Cm | Cl/Cd
-16 | -0.5644 | 0.19343 | -0.0096 | -2.9179
-15.5 | -0.5491 | 0.18546 | -0.0129 | -2.9607
-15 | -0.5282 | 0.17685 | -0.0181 | -2.9867
-14.5 | -0.5068 | 0.16895 | -0.023 | -2.9997
-14 | -0.4882 | 0.15996 | -0.0281 | -3.052
-13.5 | -0.471 | 0.15094 | -0.0331 | -3.1204
-13 | -0.4569 | 0.1414 | -0.0381 | -3.2313
-12.5 | -0.4429 | 0.13214 | -0.0431 | -3.3517
-12 | -0.4355 | 0.12166 | -0.0485 | -3.5796
-11.5 | -0.4327 | 0.11059 | -0.0543 | -3.9127
-11 | -0.4289 | 0.10023 | -0.0603 | -4.2792
-10.5 | -0.4262 | 0.09225 | -0.0631 | -4.6201
-10 | -0.4292 | 0.08216 | -0.0689 | -5.224
-9.5 | -0.4282 | 0.07169 | -0.0769 | -5.9729
-9 | -0.4348 | 0.05907 | -0.0885 | -7.3608
-8.5 | -0.4282 | 0.04697 | -0.1042 | -9.1165
-7.5 | -0.4497 | 0.02478 | -0.1154 | -18.1477
-7 | -0.4688 | 0.01908 | -0.1031 | -24.5702
-6.5 | -0.4719 | 0.01398 | -0.0911 | -33.7554
-6 | -0.4647 | 0.00886 | -0.0792 | -52.4492
-5.5 | -0.4315 | 0.00646 | -0.0705 | -66.7957
-5 | -0.3762 | 0.00573 | -0.066 | -65.6545
-4.5 | -0.3163 | 0.00542 | -0.0629 | -58.3579
-4 | -0.2573 | 0.00519 | -0.0602 | -49.5761
-3.5 | -0.2003 | 0.00508 | -0.0574 | -39.4291
-3 | -0.1431 | 0.00499 | -0.0549 | -28.6774
-2.5 | -0.0878 | 0.00492 | -0.0523 | -17.8455
-2 | -0.0329 | 0.0048 | -0.0498 | -6.8542
-1.5 | 0.0181 | 0.00463 | -0.0467 | 3.9093
-1 | 0.071 | 0.00449 | -0.0441 | 15.8129
-0.5 | 0.1224 | 0.00443 | -0.0413 | 27.6298
0 | 0.1736 | 0.00438 | -0.0384 | 39.6347
0.5 | 0.2244 | 0.00436 | -0.0355 | 51.4679
1 | 0.272 | 0.00434 | -0.0319 | 62.6728
1.5 | 0.3222 | 0.00435 | -0.0288 | 74.069
2 | 0.3678 | 0.00454 | -0.0246 | 81.0132
2.5 | 0.4107 | 0.0049 | -0.0198 | 83.8163
3 | 0.4524 | 0.00537 | -0.0146 | 84.2458
3.5 | 0.4951 | 0.00572 | -0.0095 | 86.5559
4 | 0.5224 | 0.00571 | -0.0006 | 91.4886
4.5 | 0.5819 | 0.0058 | 0.0014 | 100.3276
5 | 0.6867 | 0.00627 | -0.0065 | 109.5215
5.5 | 0.7636 | 0.00674 | -0.0076 | 113.2938
6 | 0.8215 | 0.00717 | -0.004 | 114.5746
6.5 | 0.8866 | 0.00809 | -0.0016 | 109.5921
7 | 0.9261 | 0.01056 | 0.0055 | 87.6989
7.5 | 0.9511 | 0.01564 | 0.014 | 60.812
8 | 0.9456 | 0.0227 | 0.0252 | 41.6564
8.5 | 0.9281 | 0.02947 | 0.0343 | 31.493
9 | 0.8959 | 0.03712 | 0.0404 | 24.1352
9.5 | 0.8588 | 0.04609 | 0.0414 | 18.6331
10 | 0.8278 | 0.05657 | 0.0365 | 14.6332
10.5 | 0.7967 | 0.07065 | 0.0257 | 11.2767
11 | 0.7773 | 0.08531 | 0.0164 | 9.1115
11.5 | 0.758 | 0.09873 | 0.0104 | 7.6775
12 | 0.7428 | 0.11064 | 0.0054 | 6.7137
12.5 | 0.7316 | 0.12219 | 0.0006 | 5.9874

## 129. Re 16M Mach 0.00 (1)
BIGFOIL.COM POLAR EXPORT
MH 28
MH 28 |  |  |  | Cl Max: | 0.948 | at alpha= | 8.5 | deg
JavaFoil+Calcfoil stall+Eppler ext transition |  |  |  | L/D Max: | 109.185 | at alpha= | 7 | deg
Re: | 16000000 |  |  | Cd Min: | 0.00549 | at alpha= | -1.5 | deg
Mach: | 0 |  |  | Cl=0 at alpha= | -1.375 | deg
|  |  |  | @ Cl=0.1, Cd= | 0.0055725
|  |  |  | @ Cl=0.4, Cd= | 0.005707
|  |  |  | @ Cl=0.6, Cd= | 0.0061295
alpha (deg) | Cl | Cd | Cm | Cl/Cd
-14 | -0.386 | 0.08745 | -0.005 | -4.417
-13.5 | -0.407 | 0.08246 | -0.005 | -4.937
-13 | -0.427 | 0.07815 | -0.006 | -5.47
-12.5 | -0.448 | 0.0734 | -0.006 | -6.105
-12 | -0.47 | 0.06653 | -0.007 | -7.064
-11.5 | -0.493 | 0.05813 | -0.008 | -8.48
-11 | -0.532 | 0.03755 | -0.011 | -14.178
-10.5 | -0.626 | 0.00982 | -0.014 | -63.687
-10 | -0.637 | 0.00916 | -0.015 | -69.611
-9.5 | -0.644 | 0.00867 | -0.016 | -74.243
-9 | -0.645 | 0.00836 | -0.017 | -77.176
-8.5 | -0.639 | 0.00801 | -0.018 | -79.84
-8 | -0.627 | 0.00771 | -0.018 | -81.263
-7.5 | -0.607 | 0.00747 | -0.019 | -81.32
-7 | -0.581 | 0.00705 | -0.02 | -82.436
-6.5 | -0.547 | 0.00681 | -0.021 | -80.338
-6 | -0.508 | 0.00656 | -0.022 | -77.313
-5.5 | -0.463 | 0.00643 | -0.023 | -72.032
-5 | -0.414 | 0.00627 | -0.024 | -66.057
-4.5 | -0.362 | 0.00614 | -0.025 | -58.971
-4 | -0.307 | 0.00613 | -0.026 | -50.112
-3.5 | -0.251 | 0.00595 | -0.027 | -42.161
-3 | -0.193 | 0.00594 | -0.028 | -32.434
-2.5 | -0.134 | 0.00591 | -0.029 | -22.647
-2 | -0.074 | 0.00561 | -0.03 | -13.247
-1.5 | -0.015 | 0.00549 | -0.031 | -2.667
-1 | 0.045 | 0.0056 | -0.032 | 8.067
-0.5 | 0.105 | 0.00557 | -0.033 | 18.843
0 | 0.166 | 0.00562 | -0.034 | 29.485
0.5 | 0.226 | 0.0057 | -0.035 | 39.597
1 | 0.286 | 0.00568 | -0.035 | 50.315
1.5 | 0.346 | 0.00568 | -0.036 | 60.884
2 | 0.406 | 0.00571 | -0.037 | 71.101
2.5 | 0.465 | 0.00571 | -0.038 | 81.475
3 | 0.524 | 0.00582 | -0.039 | 90.013
3.5 | 0.582 | 0.00588 | -0.04 | 99.068
4 | 0.639 | 0.00667 | -0.041 | 95.772
4.5 | 0.693 | 0.00686 | -0.042 | 100.955
5 | 0.744 | 0.00716 | -0.043 | 103.92
5.5 | 0.792 | 0.00745 | -0.044 | 106.433
6 | 0.835 | 0.00772 | -0.045 | 108.224
6.5 | 0.872 | 0.00803 | -0.046 | 108.568
7 | 0.902 | 0.00826 | -0.047 | 109.185
7.5 | 0.925 | 0.00861 | -0.048 | 107.502
8 | 0.941 | 0.00898 | -0.049 | 104.713
8.5 | 0.948 | 0.00943 | -0.05 | 100.511
9 | 0.948 | 0.00982 | -0.051 | 96.523
9.5 | 0.941 | 0.00994 | -0.051 | 94.632
10 | 0.926 | 0.01042 | -0.052 | 88.884
10.5 | 0.902 | 0.01096 | -0.053 | 82.319
11 | 0.872 | 0.01151 | -0.054 | 75.738
11.5 | 0.838 | 0.012 | -0.055 | 69.843
12 | 0.801 | 0.01276 | -0.056 | 62.781
12.5 | 0.762 | 0.0134 | -0.057 | 56.875
13 | 0.708 | 0.01529 | -0.057 | 46.315
13.5 | 0.662 | 0.01725 | -0.057 | 38.402

## 130. Re 16M Mach 0.00 (2)
BIGFOIL.COM POLAR EXPORT
MH 28
MH 28 |  |  |  | Cl Max: | 1.6883 | at alpha= | 18.5 | deg
XFOIL ncrit=9 |  |  |  | L/D Max: | 126.395 | at alpha= | 9.5 | deg
Re: | 16000000 |  |  | Cd Min: | 0.05389 | at alpha= | -20 | deg
Mach: | 0 |  |  | Cl=0 at alpha= | -1.5868 | deg
|  |  |  | @ Cl=0.1, Cd= | 0.0044932
|  |  |  | @ Cl=0.4, Cd= | 0.0051148
|  |  |  | @ Cl=0.6, Cd= | 0.0056166
alpha (deg) | Cl | Cd | Cm | Cl/Cd
-20 | -1.3956 | 0.05389 | -0.0716 | -25.8972
-19.5 | -1.4653 | 0.03835 | -0.0803 | -38.2086
-19 | -1.4806 | 0.03236 | -0.0807 | -45.754
-18.5 | -1.495 | 0.02792 | -0.0778 | -53.5458
-18 | -1.4955 | 0.02537 | -0.0732 | -58.9476
-17.5 | -1.5001 | 0.0227 | -0.0671 | -66.0837
-17 | -1.4743 | 0.02095 | -0.0649 | -70.3723
-16.5 | -1.4455 | 0.01922 | -0.0627 | -75.2081
-16 | -1.4058 | 0.01812 | -0.0618 | -77.5828
-15.5 | -1.3791 | 0.01657 | -0.058 | -83.2287
-15 | -1.337 | 0.01534 | -0.057 | -87.1578
-14.5 | -1.2853 | 0.0143 | -0.0579 | -89.8811
-14 | -1.2397 | 0.01267 | -0.0577 | -97.8453
-13.5 | -1.1784 | 0.01179 | -0.0604 | -99.9491
-13 | -1.1122 | 0.01096 | -0.0642 | -101.4781
-12.5 | -1.0549 | 0.01028 | -0.0657 | -102.6167
-12 | -1.0093 | 0.00976 | -0.0643 | -103.4119
-11.5 | -0.9638 | 0.00941 | -0.0628 | -102.423
-11 | -0.9198 | 0.00894 | -0.0609 | -102.8859
-10.5 | -0.8733 | 0.00867 | -0.0595 | -100.7266
-10 | -0.8273 | 0.00818 | -0.0579 | -101.1369
-9.5 | -0.7807 | 0.00783 | -0.0564 | -99.7063
-9 | -0.7328 | 0.00739 | -0.0552 | -99.161
-8.5 | -0.6841 | 0.00713 | -0.0541 | -95.9467
-8 | -0.6352 | 0.00671 | -0.053 | -94.6647
-7.5 | -0.5861 | 0.00642 | -0.0519 | -91.2928
-7 | -0.5357 | 0.0061 | -0.0511 | -87.8197
-6.5 | -0.4871 | 0.00574 | -0.0498 | -84.8606
-6 | -0.4359 | 0.00553 | -0.0491 | -78.8246
-5 | -0.3345 | 0.00519 | -0.0474 | -64.4509
-4.5 | -0.285 | 0.00507 | -0.0462 | -56.213
-4 | -0.2351 | 0.00499 | -0.0451 | -47.1142
-3.5 | -0.186 | 0.00494 | -0.0438 | -37.6518
-3 | -0.1366 | 0.00489 | -0.0427 | -27.9346
-2.5 | -0.0872 | 0.00484 | -0.0415 | -18.0165
-2 | -0.0395 | 0.00475 | -0.0399 | -8.3158
-1.5 | 0.0083 | 0.00463 | -0.0384 | 1.7927
-1 | 0.0557 | 0.00454 | -0.0368 | 12.2687
-0.5 | 0.103 | 0.00449 | -0.0352 | 22.9399
0.5 | 0.1972 | 0.00442 | -0.032 | 44.6154
1 | 0.244 | 0.00441 | -0.0303 | 55.3288
1.5 | 0.2898 | 0.00439 | -0.0284 | 66.0137
2 | 0.3298 | 0.00473 | -0.0253 | 69.7252
2.5 | 0.3746 | 0.00493 | -0.0231 | 75.9838
3 | 0.4172 | 0.00524 | -0.0206 | 79.6183
3.5 | 0.462 | 0.00548 | -0.0184 | 84.3066
4 | 0.5071 | 0.00566 | -0.0164 | 89.5936
4.5 | 0.5478 | 0.00565 | -0.0133 | 96.9558
5 | 0.5782 | 0.00553 | -0.0076 | 104.557
5.5 | 0.6336 | 0.00575 | -0.008 | 110.1913
6 | 0.7094 | 0.00609 | -0.0133 | 116.486
7 | 0.8296 | 0.0067 | -0.0164 | 123.8209
7.5 | 0.8809 | 0.00701 | -0.016 | 125.6633
8 | 0.9392 | 0.00751 | -0.0172 | 125.0599
8.5 | 0.9959 | 0.0079 | -0.0181 | 126.0633
9 | 1.0495 | 0.00832 | -0.0184 | 126.1418
9.5 | 1.1009 | 0.00871 | -0.0182 | 126.3949
10 | 1.1472 | 0.00915 | -0.0168 | 125.377
10.5 | 1.1929 | 0.0096 | -0.0154 | 124.2604
11 | 1.2474 | 0.01014 | -0.0161 | 123.0178
11.5 | 1.2992 | 0.01079 | -0.0164 | 120.4078
12 | 1.345 | 0.01171 | -0.0154 | 114.8591
12.5 | 1.3908 | 0.01237 | -0.0145 | 112.4333
13 | 1.4343 | 0.01312 | -0.0132 | 109.3216
13.5 | 1.4769 | 0.01389 | -0.0118 | 106.3283
14 | 1.517 | 0.01474 | -0.0102 | 102.9172
14.5 | 1.5497 | 0.01601 | -0.0074 | 96.7958
15 | 1.581 | 0.01678 | -0.0041 | 94.2193
15.5 | 1.5997 | 0.01792 | 0.0013 | 89.269
16 | 1.6122 | 0.01958 | 0.0071 | 82.3391
16.5 | 1.6386 | 0.02047 | 0.0107 | 80.0489
17 | 1.6394 | 0.02291 | 0.0172 | 71.5583
17.5 | 1.6507 | 0.02486 | 0.0218 | 66.3998
18 | 1.6692 | 0.0266 | 0.0248 | 62.7519
18.5 | 1.6883 | 0.02846 | 0.0273 | 59.3219
19 | 1.6866 | 0.03216 | 0.0308 | 52.444
19.5 | 1.6394 | 0.04072 | 0.0344 | 40.2603
20 | 1.6559 | 0.04383 | 0.0346 | 37.7801

## 131. Re 16M Mach 0.10 (1)
BIGFOIL.COM POLAR EXPORT
MH 28
MH 28 |  |  |  | Cl Max: | 0.941 | at alpha= | 8.5 | deg
JavaFoil+Calcfoil stall+Eppler ext transition |  |  |  | L/D Max: | 109.249 | at alpha= | 7 | deg
Re: | 16000000 |  |  | Cd Min: | 0.00554 | at alpha= | -1 | deg
Mach: | 0.1 |  |  | Cl=0 at alpha= | -1.375 | deg
|  |  |  | @ Cl=0.1, Cd= | 0.0055675
|  |  |  | @ Cl=0.4, Cd= | 0.005766
|  |  |  | @ Cl=0.6, Cd= | 0.02092
alpha (deg) | Cl | Cd | Cm | Cl/Cd
-14 | -0.344 | 0.08871 | -0.004 | -3.876
-13.5 | -0.367 | 0.08367 | -0.005 | -4.386
-13 | -0.39 | 0.07928 | -0.006 | -4.922
-12.5 | -0.414 | 0.07453 | -0.006 | -5.551
-12 | -0.438 | 0.06878 | -0.007 | -6.364
-11.5 | -0.461 | 0.06255 | -0.008 | -7.377
-11 | -0.489 | 0.05169 | -0.009 | -9.467
-10.5 | -0.596 | 0.01087 | -0.014 | -54.781
-10 | -0.618 | 0.0093 | -0.015 | -66.45
-9.5 | -0.629 | 0.00869 | -0.016 | -72.351
-9 | -0.633 | 0.00849 | -0.017 | -74.635
-8.5 | -0.631 | 0.00808 | -0.018 | -78.108
-8 | -0.621 | 0.00779 | -0.019 | -79.823
-7.5 | -0.604 | 0.00755 | -0.019 | -80.023
-7 | -0.58 | 0.00703 | -0.02 | -82.437
-6.5 | -0.548 | 0.00686 | -0.021 | -79.871
-6 | -0.508 | 0.0066 | -0.022 | -76.99
-5.5 | -0.464 | 0.00646 | -0.023 | -71.866
-5 | -0.416 | 0.00625 | -0.024 | -66.466
-4.5 | -0.364 | 0.00622 | -0.025 | -58.487
-4 | -0.309 | 0.00608 | -0.026 | -50.791
-3.5 | -0.252 | 0.00596 | -0.027 | -42.236
-3 | -0.194 | 0.00591 | -0.028 | -32.732
-2.5 | -0.134 | 0.0059 | -0.029 | -22.787
-2 | -0.075 | 0.00559 | -0.03 | -13.362
-1.5 | -0.015 | 0.00556 | -0.031 | -2.648
-1 | 0.045 | 0.00554 | -0.032 | 8.187
-0.5 | 0.105 | 0.00557 | -0.033 | 18.935
0 | 0.167 | 0.00562 | -0.034 | 29.639
0.5 | 0.227 | 0.00564 | -0.035 | 40.235
1 | 0.287 | 0.00568 | -0.036 | 50.566
1.5 | 0.348 | 0.00574 | -0.037 | 60.508
2 | 0.408 | 0.00577 | -0.038 | 70.697
2.5 | 0.468 | 0.00567 | -0.039 | 82.415
3 | 0.527 | 0.00578 | -0.04 | 91.137
3.5 | 0.585 | 0.00642 | -0.04 | 91.196
4 | 0.642 | 0.00673 | -0.041 | 95.39
4.5 | 0.696 | 0.0069 | -0.042 | 100.912
5 | 0.748 | 0.00721 | -0.043 | 103.632
5.5 | 0.795 | 0.00743 | -0.044 | 107.012
6 | 0.838 | 0.00778 | -0.045 | 107.605
6.5 | 0.874 | 0.00804 | -0.046 | 108.639
7 | 0.903 | 0.00826 | -0.047 | 109.249
7.5 | 0.924 | 0.00869 | -0.048 | 106.314
8 | 0.937 | 0.00909 | -0.049 | 103.054
8.5 | 0.941 | 0.00949 | -0.05 | 99.227
9 | 0.937 | 0.00991 | -0.051 | 94.545
9.5 | 0.926 | 0.01002 | -0.052 | 92.356
10 | 0.906 | 0.01054 | -0.053 | 86.022
10.5 | 0.877 | 0.01098 | -0.054 | 79.834
11 | 0.841 | 0.01169 | -0.054 | 71.942
11.5 | 0.801 | 0.0122 | -0.055 | 65.718
12 | 0.759 | 0.01302 | -0.056 | 58.305
12.5 | 0.715 | 0.01392 | -0.057 | 51.337
13 | 0.653 | 0.0162 | -0.056 | 40.322
13.5 | 0.595 | 0.02092 | -0.056 | 28.426

## 132. Re 16M Mach 0.10 (2)
BIGFOIL.COM POLAR EXPORT
MH 28
MH 28 |  |  |  | Cl Max: | 1.6473 | at alpha= | 18.5 | deg
XFOIL ncrit=9 |  |  |  | L/D Max: | 125.854 | at alpha= | 8.5 | deg
Re: | 16000000 |  |  | Cd Min: | 0.06379 | at alpha= | 20 | deg
Mach: | 0.1 |  |  | Cl=0 at alpha= | -1.5896 | deg
|  |  |  | @ Cl=0.1, Cd= | 0.0044938
|  |  |  | @ Cl=0.4, Cd= | 0.0051039
|  |  |  | @ Cl=0.6, Cd= | 0.005614
alpha (deg) | Cl | Cd | Cm | Cl/Cd
-18.5 | -1.3232 | 0.04821 | -0.0774 | -27.4466
-18 | -1.3405 | 0.04 | -0.0816 | -33.5125
-17.5 | -1.4087 | 0.02992 | -0.0805 | -47.0822
-17 | -1.4131 | 0.02693 | -0.0758 | -52.4731
-16.5 | -1.4095 | 0.02349 | -0.0723 | -60.0043
-16 | -1.3749 | 0.02214 | -0.0708 | -62.1003
-15.5 | -1.3598 | 0.019 | -0.067 | -71.5684
-15 | -1.337 | 0.0173 | -0.0621 | -77.2832
-14.5 | -1.2903 | 0.01588 | -0.0619 | -81.2531
-13 | -1.1229 | 0.01146 | -0.0663 | -97.9843
-12.5 | -1.0612 | 0.01062 | -0.0685 | -99.9247
-12 | -1.0152 | 0.01002 | -0.0669 | -101.3174
-11.5 | -0.9691 | 0.00963 | -0.0652 | -100.6334
-11 | -0.9251 | 0.00914 | -0.063 | -101.2144
-10.5 | -0.878 | 0.00886 | -0.0614 | -99.0971
-10 | -0.8319 | 0.00833 | -0.0596 | -99.8679
-9.5 | -0.785 | 0.00796 | -0.0579 | -98.6181
-9 | -0.7369 | 0.0075 | -0.0565 | -98.2533
-8.5 | -0.6876 | 0.00723 | -0.0553 | -95.1037
-8 | -0.6386 | 0.00679 | -0.0541 | -94.0501
-7.5 | -0.5892 | 0.00648 | -0.0528 | -90.9259
-7 | -0.5385 | 0.00614 | -0.0519 | -87.7036
-6.5 | -0.4896 | 0.00577 | -0.0505 | -84.8527
-6 | -0.4382 | 0.00555 | -0.0497 | -78.955
-5.5 | -0.3864 | 0.00538 | -0.0489 | -71.8216
-5 | -0.3358 | 0.00522 | -0.0479 | -64.3295
-4.5 | -0.2863 | 0.00508 | -0.0466 | -56.3583
-4 | -0.236 | 0.005 | -0.0455 | -47.2
-3.5 | -0.1867 | 0.00494 | -0.0442 | -37.7935
-3 | -0.137 | 0.00489 | -0.043 | -28.0164
-2.5 | -0.0874 | 0.00484 | -0.0418 | -18.0579
-2 | -0.0394 | 0.00475 | -0.0402 | -8.2947
-1.5 | 0.0086 | 0.00463 | -0.0387 | 1.8575
-1 | 0.0561 | 0.00454 | -0.037 | 12.3568
-0.5 | 0.1036 | 0.00449 | -0.0354 | 23.0735
0 | 0.1508 | 0.00441 | -0.0338 | 34.195
0.5 | 0.1981 | 0.00442 | -0.0321 | 44.819
1 | 0.2451 | 0.00441 | -0.0304 | 55.5782
1.5 | 0.2911 | 0.00439 | -0.0284 | 66.3098
2 | 0.3314 | 0.00472 | -0.0253 | 70.2119
2.5 | 0.3761 | 0.00493 | -0.0231 | 76.288
3 | 0.4187 | 0.00524 | -0.0205 | 79.9046
3.5 | 0.4637 | 0.00549 | -0.0183 | 84.4627
4 | 0.5089 | 0.00567 | -0.0162 | 89.7531
4.5 | 0.5493 | 0.00566 | -0.0129 | 97.0495
5 | 0.5799 | 0.00553 | -0.0072 | 104.8644
5.5 | 0.6373 | 0.00577 | -0.0079 | 110.4506
6 | 0.7143 | 0.00612 | -0.0133 | 116.7157
6.5 | 0.7801 | 0.00646 | -0.0161 | 120.7585
7 | 0.834 | 0.00673 | -0.0161 | 123.9227
7.5 | 0.8862 | 0.00707 | -0.0157 | 125.3465
8 | 0.9448 | 0.00757 | -0.0168 | 124.8085
8.5 | 1.0018 | 0.00796 | -0.0176 | 125.8543
9 | 1.0555 | 0.0084 | -0.0176 | 125.6548
9.5 | 1.1074 | 0.0088 | -0.0173 | 125.8409
10 | 1.1447 | 0.00924 | -0.0136 | 123.8853
10.5 | 1.201 | 0.00975 | -0.0144 | 123.1795
11 | 1.2558 | 0.01034 | -0.015 | 121.4507
11.5 | 1.304 | 0.01133 | -0.0142 | 115.0927
12 | 1.3514 | 0.01207 | -0.0133 | 111.9635
12.5 | 1.3967 | 0.01281 | -0.012 | 109.032
13 | 1.4394 | 0.01368 | -0.0103 | 105.2193
13.5 | 1.4808 | 0.01459 | -0.0085 | 101.4942
14 | 1.5194 | 0.01558 | -0.0063 | 97.5225
14.5 | 1.545 | 0.01739 | -0.0023 | 88.8442
15 | 1.5701 | 0.0181 | 0.0026 | 86.7459
15.5 | 1.5854 | 0.01964 | 0.0083 | 80.723
16 | 1.585 | 0.02223 | 0.0156 | 71.3
16.5 | 1.6178 | 0.02284 | 0.0183 | 70.8319
17 | 1.5959 | 0.02701 | 0.0265 | 59.0855
17.5 | 1.5995 | 0.03 | 0.0308 | 53.3167
18 | 1.6215 | 0.03189 | 0.0328 | 50.8467
18.5 | 1.6473 | 0.03367 | 0.0343 | 48.9249
19 | 1.6278 | 0.03976 | 0.0367 | 40.9406
19.5 | 1.4778 | 0.06361 | 0.0319 | 23.2322
20 | 1.5232 | 0.06379 | 0.0322 | 23.8784

## 133. Re 16M Mach 0.25 (1)
BIGFOIL.COM POLAR EXPORT
MH 28
MH 28 |  |  |  | Cl Max: | 0.905 | at alpha= | 7.5 | deg
JavaFoil+Calcfoil stall+Eppler ext transition |  |  |  | L/D Max: | 107.243 | at alpha= | 6 | deg
Re: | 16000000 |  |  | Cd Min: | 0.00553 | at alpha= | -1.5 | deg
Mach: | 0.25 |  |  | Cl=0 at alpha= | -1.379 | deg
|  |  |  | @ Cl=0.1, Cd= | 0.0056287
|  |  |  | @ Cl=0.4, Cd= | 0.07234
|  |  |  | @ Cl=0.6, Cd= | 0.07234
alpha (deg) | Cl | Cd | Cm | Cl/Cd
-12.5 | -0.065 | 0.07917 | -0.006 | -0.824
-12 | -0.102 | 0.07402 | -0.006 | -1.375
-11.5 | -0.197 | 0.06924 | -0.007 | -2.838
-11 | -0.26 | 0.06461 | -0.008 | -4.027
-10.5 | -0.316 | 0.05988 | -0.009 | -5.277
-10 | -0.366 | 0.05446 | -0.01 | -6.719
-9.5 | -0.493 | 0.01013 | -0.016 | -48.647
-9 | -0.532 | 0.00896 | -0.017 | -59.451
-8.5 | -0.56 | 0.00838 | -0.018 | -66.821
-8 | -0.575 | 0.00814 | -0.019 | -70.623
-7.5 | -0.577 | 0.00775 | -0.02 | -74.377
-7 | -0.566 | 0.0075 | -0.021 | -75.457
-6.5 | -0.544 | 0.00708 | -0.022 | -76.839
-6 | -0.511 | 0.0068 | -0.023 | -75.086
-5.5 | -0.47 | 0.00654 | -0.024 | -71.901
-5 | -0.423 | 0.00639 | -0.025 | -66.205
-4.5 | -0.372 | 0.00623 | -0.026 | -59.672
-4 | -0.316 | 0.00621 | -0.027 | -50.913
-3.5 | -0.258 | 0.00598 | -0.028 | -43.202
-3 | -0.199 | 0.00602 | -0.029 | -33.015
-2.5 | -0.138 | 0.00589 | -0.03 | -23.45
-2 | -0.077 | 0.0057 | -0.031 | -13.475
-1.5 | -0.015 | 0.00553 | -0.032 | -2.734
-1 | 0.047 | 0.00562 | -0.033 | 8.296
-0.5 | 0.108 | 0.00563 | -0.034 | 19.235
0 | 0.171 | 0.00562 | -0.035 | 30.438
0.5 | 0.233 | 0.0057 | -0.036 | 40.938
1 | 0.295 | 0.00576 | -0.037 | 51.292
1.5 | 0.357 | 0.00579 | -0.038 | 61.715
2 | 0.419 | 0.00581 | -0.039 | 72.141
2.5 | 0.481 | 0.00577 | -0.04 | 83.255
3 | 0.541 | 0.00592 | -0.041 | 91.37
3.5 | 0.601 | 0.00672 | -0.042 | 89.34
4 | 0.659 | 0.00686 | -0.043 | 95.961
4.5 | 0.713 | 0.00711 | -0.044 | 100.358
5 | 0.765 | 0.00734 | -0.045 | 104.216
5.5 | 0.811 | 0.00766 | -0.045 | 105.934
6 | 0.85 | 0.00792 | -0.046 | 107.243
6.5 | 0.879 | 0.00835 | -0.047 | 105.243
7 | 0.898 | 0.00874 | -0.048 | 102.724
7.5 | 0.905 | 0.009 | -0.049 | 100.601
8 | 0.899 | 0.00948 | -0.05 | 94.764
8.5 | 0.878 | 0.00999 | -0.051 | 87.831
9 | 0.842 | 0.01046 | -0.052 | 80.54
9.5 | 0.793 | 0.01072 | -0.053 | 73.964
10 | 0.731 | 0.01134 | -0.054 | 64.412
10.5 | 0.65 | 0.01199 | -0.055 | 54.246
11 | 0.56 | 0.01266 | -0.056 | 44.237
11.5 | 0.45 | 0.01512 | -0.055 | 29.778
12 | 0.301 | 0.0515 | -0.044 | 5.849
12.5 | 0.18 | 0.07234 | -0.037 | 2.494

## 134. Re 16M Mach 0.25 (2)
BIGFOIL.COM POLAR EXPORT
MH 28
MH 28 |  |  |  | Cl Max: | 1.3324 | at alpha= | 12 | deg
XFOIL ncrit=9 |  |  |  | L/D Max: | 123.458 | at alpha= | 7 | deg
Re: | 16000000 |  |  | Cd Min: | 0.15031 | at alpha= | 17 | deg
Mach: | 0.25 |  |  | Cl=0 at alpha= | -99 | deg
|  |  |  | @ Cl=0.1, Cd= | 0.00442
|  |  |  | @ Cl=0.4, Cd= | 0.0050696
|  |  |  | @ Cl=0.6, Cd= | 0.0056244
alpha (deg) | Cl | Cd | Cm | Cl/Cd
0.5 | 0.2029 | 0.00442 | -0.0327 | 45.905
1 | 0.2512 | 0.00441 | -0.0309 | 56.9615
1.5 | 0.298 | 0.00439 | -0.0288 | 67.8815
2 | 0.339 | 0.0047 | -0.0254 | 72.1277
2.5 | 0.384 | 0.00495 | -0.0229 | 77.5758
3 | 0.4268 | 0.00527 | -0.0198 | 80.9867
3.5 | 0.4724 | 0.00554 | -0.0173 | 85.2708
4 | 0.5185 | 0.00572 | -0.0149 | 90.6469
4.5 | 0.5566 | 0.00566 | -0.0105 | 98.3392
5 | 0.5901 | 0.00558 | -0.005 | 105.7527
5.5 | 0.6592 | 0.00589 | -0.0078 | 111.9185
6 | 0.74 | 0.00628 | -0.0133 | 117.8344
6.5 | 0.8048 | 0.00661 | -0.015 | 121.7549
7 | 0.8568 | 0.00694 | -0.0136 | 123.4582
7.5 | 0.9144 | 0.00744 | -0.0135 | 122.9032
8.5 | 1.0337 | 0.00839 | -0.014 | 123.2062
9 | 1.0884 | 0.00891 | -0.013 | 122.1549
9.5 | 1.1416 | 0.00943 | -0.0117 | 121.0604
10 | 1.1846 | 0.01006 | -0.008 | 117.7535
10.5 | 1.2364 | 0.01124 | -0.0065 | 110
11 | 1.2852 | 0.0125 | -0.0045 | 102.816
11.5 | 1.3161 | 0.01503 | 0.0003 | 87.5649
12 | 1.3324 | 0.01853 | 0.0068 | 71.905
12.5 | 1.331 | 0.02304 | 0.0146 | 57.7691
13 | 1.2974 | 0.02902 | 0.0248 | 44.7071
13.5 | 1.2622 | 0.03462 | 0.0335 | 36.4587
14 | 1.2319 | 0.04092 | 0.0383 | 30.1051
15 | 1.1185 | 0.06536 | 0.0336 | 17.1129
15.5 | 1.0797 | 0.08004 | 0.0246 | 13.4895
16 | 1.006 | 0.10465 | 0.0095 | 9.613
16.5 | 1.0567 | 0.103 | 0.0118 | 10.2592
17 | 0.8791 | 0.15031 | -0.0117 | 5.8486

## 135. Re 16M Mach 0.50 (1)
BIGFOIL.COM POLAR EXPORT
MH 28
MH 28 |  |  |  | Cl Max: | 1.177 | at alpha= | 20 | deg
JavaFoil+Calcfoil stall+Eppler ext transition |  |  |  | L/D Max: | 100.523 | at alpha= | 5 | deg
Re: | 16000000 |  |  | Cd Min: | 0.0058 | at alpha= | -1 | deg
Mach: | 0.5 |  |  | Cl=0 at alpha= | -1.3768 | deg
|  |  |  | @ Cl=0.1, Cd= | 0.0058626
|  |  |  | @ Cl=0.4, Cd= | 0.0060109
|  |  |  | @ Cl=0.6, Cd= | 0.0062581
alpha (deg) | Cl | Cd | Cm | Cl/Cd
-20 | -1.031 | 0.1696 | 0.001 | -6.079
-19.5 | -1.007 | 0.15389 | 0.001 | -6.543
-19 | -0.976 | 0.15704 | 0 | -6.216
-18.5 | -0.951 | 0.1422 | -0.001 | -6.69
-18 | -0.929 | 0.12711 | -0.001 | -7.309
-17.5 | -0.895 | 0.13523 | -0.002 | -6.616
-17 | -0.873 | 0.11765 | -0.002 | -7.422
-16.5 | -0.863 | 0.09344 | -0.003 | -9.233
-16 | -0.82 | 0.10439 | -0.003 | -7.852
-15.5 | -0.819 | 0.07486 | -0.005 | -10.944
-15 | -0.835 | 0.04274 | -0.006 | -19.538
-14.5 | -0.765 | 0.06618 | -0.006 | -11.561
-14 | -0.819 | 0.02154 | -0.009 | -38.007
-13.5 | -0.684 | 0.07954 | -0.006 | -8.602
-13 | -0.746 | 0.02302 | -0.01 | -32.416
-12.5 | -0.664 | 0.04629 | -0.01 | -14.337
-12 | -0.665 | 0.02805 | -0.012 | -23.707
-11.5 | -0.692 | 0.01193 | -0.014 | -57.991
-11 | -0.59 | 0.03193 | -0.013 | -18.462
-10.5 | -0.625 | 0.0112 | -0.016 | -55.786
-10 | -0.48 | 0.06311 | -0.009 | -7.611
-9.5 | -0.557 | 0.01014 | -0.018 | -54.93
-9 | -0.523 | 0.01018 | -0.019 | -51.388
-8.5 | -0.489 | 0.00928 | -0.02 | -52.724
-8 | -0.455 | 0.00911 | -0.021 | -49.984
-7.5 | -0.421 | 0.00859 | -0.022 | -49.034
-7 | -0.387 | 0.00831 | -0.023 | -46.56
-6.5 | -0.353 | 0.00806 | -0.025 | -43.731
-6 | -0.318 | 0.00779 | -0.026 | -40.879
-5.5 | -0.284 | 0.00727 | -0.027 | -39.07
-5 | -0.421 | 0.00698 | -0.028 | -60.328
-4.5 | -0.395 | 0.00674 | -0.029 | -58.643
-4 | -0.346 | 0.00643 | -0.03 | -53.81
-3.5 | -0.286 | 0.00637 | -0.031 | -44.836
-3 | -0.221 | 0.00623 | -0.032 | -35.452
-2.5 | -0.154 | 0.00618 | -0.033 | -24.89
-2 | -0.086 | 0.00584 | -0.034 | -14.674
-1.5 | -0.017 | 0.00583 | -0.035 | -2.901
-1 | 0.052 | 0.0058 | -0.037 | 8.976
-0.5 | 0.121 | 0.00589 | -0.038 | 20.564
0 | 0.191 | 0.00586 | -0.039 | 32.65
0.5 | 0.261 | 0.00589 | -0.04 | 44.268
1 | 0.33 | 0.00602 | -0.041 | 54.81
1.5 | 0.399 | 0.00601 | -0.042 | 66.376
2 | 0.468 | 0.00607 | -0.043 | 77.131
2.5 | 0.537 | 0.00607 | -0.044 | 88.463
3 | 0.604 | 0.00627 | -0.045 | 96.384
3.5 | 0.669 | 0.00729 | -0.046 | 91.742
4 | 0.73 | 0.00759 | -0.048 | 96.149
4.5 | 0.782 | 0.00786 | -0.049 | 99.507
5 | 0.82 | 0.00816 | -0.05 | 100.523
5.5 | 0.827 | 0.00868 | -0.051 | 95.265
6 | 0.681 | 0.00936 | -0.052 | 72.722
6.5 | 0.545 | 0.00976 | -0.053 | 55.835
7 | 0.579 | 0.01024 | -0.054 | 56.566
7.5 | 0.613 | 0.01059 | -0.055 | 57.901
8 | 0.647 | 0.01135 | -0.056 | 57.053
8.5 | 0.681 | 0.0117 | -0.057 | 58.236
9 | 0.715 | 0.01157 | -0.058 | 61.814
9.5 | 0.749 | 0.01273 | -0.059 | 58.889
10 | 0.783 | 0.0131 | -0.06 | 59.799
10.5 | 0.817 | 0.01442 | -0.061 | 56.665
11 | 0.851 | 0.01456 | -0.062 | 58.425
11.5 | 0.867 | 0.01687 | -0.062 | 51.392
12 | 0.906 | 0.01622 | -0.064 | 55.878
12.5 | 0.92 | 0.0203 | -0.063 | 45.343
13 | 0.964 | 0.01817 | -0.065 | 53.043
13.5 | 0.975 | 0.02354 | -0.064 | 41.439
14 | 1.023 | 0.02017 | -0.067 | 50.739
14.5 | 1.027 | 0.0278 | -0.065 | 36.932
15 | 1.062 | 0.02763 | -0.067 | 38.447
15.5 | 0.997 | 0.06803 | -0.057 | 14.649
16 | 1.035 | 0.06526 | -0.06 | 15.861
16.5 | 1.009 | 0.10563 | -0.05 | 9.554
17 | 1.016 | 0.13445 | -0.044 | 7.56
17.5 | 1.051 | 0.13026 | -0.048 | 8.066
18 | 1.072 | 0.14703 | -0.047 | 7.289
18.5 | 1.103 | 0.14498 | -0.049 | 7.611
19 | 1.125 | 0.16235 | -0.048 | 6.932
19.5 | 1.155 | 0.16446 | -0.05 | 7.023
20 | 1.177 | 0.18436 | -0.049 | 6.387

## 136. Re 16M Mach 0.50 (2)
BIGFOIL.COM POLAR EXPORT
MH 28
MH 28 |  |  |  | Cl Max: | 0.9535 | at alpha= | 7.5 | deg
XFOIL ncrit=9 |  |  |  | L/D Max: | 118.754 | at alpha= | 6 | deg
Re: | 16000000 |  |  | Cd Min: | 0.12135 | at alpha= | 12.5 | deg
Mach: | 0.5 |  |  | Cl=0 at alpha= | -99 | deg
|  |  |  | @ Cl=0.1, Cd= | 0.00444
|  |  |  | @ Cl=0.4, Cd= | 0.0048699
|  |  |  | @ Cl=0.6, Cd= | 0.0057812
alpha (deg) | Cl | Cd | Cm | Cl/Cd
0 | 0.1719 | 0.00444 | -0.0381 | 38.7162
0.5 | 0.2239 | 0.00444 | -0.0354 | 50.4279
1 | 0.2738 | 0.00446 | -0.0323 | 61.3901
1.5 | 0.3246 | 0.00443 | -0.0293 | 73.2731
2 | 0.369 | 0.00464 | -0.0249 | 79.5259
2.5 | 0.4135 | 0.00497 | -0.0204 | 83.1992
3 | 0.4553 | 0.00542 | -0.0153 | 84.0037
3.5 | 0.5019 | 0.00574 | -0.0109 | 87.439
4 | 0.5465 | 0.00587 | -0.0059 | 93.1005
4.5 | 0.5572 | 0.00561 | 0.0071 | 99.3226
5 | 0.6672 | 0.00605 | -0.0021 | 110.281
5.5 | 0.7597 | 0.00656 | -0.0066 | 115.8079
6 | 0.8289 | 0.00698 | -0.0055 | 118.7536
6.5 | 0.8856 | 0.00776 | -0.0012 | 114.1237
7 | 0.9299 | 0.01011 | 0.0051 | 91.9782
7.5 | 0.9535 | 0.01529 | 0.0138 | 62.361
8 | 0.9455 | 0.02206 | 0.0258 | 42.8604
8.5 | 0.9283 | 0.02872 | 0.0353 | 32.3224
9 | 0.8963 | 0.03618 | 0.0418 | 24.7734
9.5 | 0.8596 | 0.04494 | 0.0433 | 19.1277
10 | 0.8288 | 0.05524 | 0.0388 | 15.0036
10.5 | 0.7981 | 0.06917 | 0.028 | 11.5382
11 | 0.7811 | 0.08453 | 0.0166 | 9.2405
11.5 | 0.7628 | 0.09809 | 0.0104 | 7.7765
12 | 0.7476 | 0.10988 | 0.0056 | 6.8038
12.5 | 0.7362 | 0.12135 | 0.0008 | 6.0667

## 137. Re 18M Mach 0.00 (1)
BIGFOIL.COM POLAR EXPORT
MH 28
MH 28 |  |  |  | Cl Max: | 0.948 | at alpha= | 8.5 | deg
JavaFoil+Calcfoil stall+Eppler ext transition |  |  |  | L/D Max: | 110.842 | at alpha= | 7 | deg
Re: | 18000000 |  |  | Cd Min: | 0.00554 | at alpha= | -1.5 | deg
Mach: | 0 |  |  | Cl=0 at alpha= | -1.375 | deg
|  |  |  | @ Cl=0.1, Cd= | 0.0055425
|  |  |  | @ Cl=0.4, Cd= | 0.005773
|  |  |  | @ Cl=0.6, Cd= | 0.00646
alpha (deg) | Cl | Cd | Cm | Cl/Cd
-14 | -0.387 | 0.08627 | -0.005 | -4.484
-13.5 | -0.408 | 0.08109 | -0.005 | -5.029
-13 | -0.428 | 0.07673 | -0.006 | -5.583
-12.5 | -0.449 | 0.07171 | -0.006 | -6.265
-12 | -0.473 | 0.06364 | -0.007 | -7.426
-11.5 | -0.499 | 0.05251 | -0.009 | -9.507
-11 | -0.595 | 0.01221 | -0.013 | -48.749
-10.5 | -0.626 | 0.00962 | -0.014 | -65.044
-10 | -0.637 | 0.00898 | -0.015 | -71.014
-9.5 | -0.644 | 0.00853 | -0.016 | -75.543
-9 | -0.645 | 0.00827 | -0.017 | -78.015
-8.5 | -0.639 | 0.00795 | -0.018 | -80.444
-8 | -0.627 | 0.00762 | -0.018 | -82.198
-7.5 | -0.607 | 0.00741 | -0.019 | -81.902
-7 | -0.581 | 0.00699 | -0.02 | -83.031
-6.5 | -0.547 | 0.00674 | -0.021 | -81.237
-6 | -0.508 | 0.0065 | -0.022 | -78.104
-5.5 | -0.463 | 0.00638 | -0.023 | -72.521
-5 | -0.414 | 0.00623 | -0.024 | -66.455
-4.5 | -0.362 | 0.0062 | -0.025 | -58.375
-4 | -0.307 | 0.00607 | -0.026 | -50.613
-3.5 | -0.251 | 0.00591 | -0.027 | -42.41
-3 | -0.193 | 0.00591 | -0.028 | -32.601
-2.5 | -0.134 | 0.0059 | -0.029 | -22.683
-2 | -0.074 | 0.00563 | -0.03 | -13.198
-1.5 | -0.015 | 0.00554 | -0.031 | -2.646
-1 | 0.045 | 0.00557 | -0.032 | 8.1
-0.5 | 0.105 | 0.00554 | -0.033 | 18.948
0 | 0.166 | 0.00558 | -0.034 | 29.664
0.5 | 0.226 | 0.00567 | -0.035 | 39.827
1 | 0.286 | 0.00565 | -0.035 | 50.632
1.5 | 0.346 | 0.00571 | -0.036 | 60.522
2 | 0.406 | 0.00578 | -0.037 | 70.212
2.5 | 0.465 | 0.00581 | -0.038 | 80.121
3 | 0.524 | 0.00584 | -0.039 | 89.827
3.5 | 0.582 | 0.0064 | -0.04 | 91.011
4 | 0.639 | 0.00659 | -0.041 | 96.938
4.5 | 0.693 | 0.00677 | -0.042 | 102.388
5 | 0.744 | 0.00707 | -0.043 | 105.353
5.5 | 0.792 | 0.00734 | -0.044 | 107.961
6 | 0.835 | 0.00761 | -0.045 | 109.743
6.5 | 0.872 | 0.00792 | -0.046 | 110.052
7 | 0.902 | 0.00814 | -0.047 | 110.842
7.5 | 0.925 | 0.00848 | -0.048 | 109.147
8 | 0.941 | 0.00884 | -0.049 | 106.352
8.5 | 0.948 | 0.00924 | -0.05 | 102.627
9 | 0.948 | 0.0097 | -0.051 | 97.709
9.5 | 0.941 | 0.01006 | -0.051 | 93.474
10 | 0.926 | 0.01022 | -0.052 | 90.639
10.5 | 0.902 | 0.01075 | -0.053 | 83.896
11 | 0.872 | 0.01129 | -0.054 | 77.23
11.5 | 0.838 | 0.01182 | -0.055 | 70.877
12 | 0.801 | 0.01249 | -0.056 | 64.12
12.5 | 0.762 | 0.01321 | -0.057 | 57.68
13 | 0.712 | 0.01463 | -0.057 | 48.676
13.5 | 0.666 | 0.01622 | -0.057 | 41.066

## 138. Re 18M Mach 0.00 (2)
BIGFOIL.COM POLAR EXPORT
MH 28
MH 28 |  |  |  | Cl Max: | 1.7115 | at alpha= | 19 | deg
XFOIL ncrit=9 |  |  |  | L/D Max: | 130.083 | at alpha= | 9.5 | deg
Re: | 18000000 |  |  | Cd Min: | 0.04242 | at alpha= | -20 | deg
Mach: | 0 |  |  | Cl=0 at alpha= | -1.5633 | deg
|  |  |  | @ Cl=0.1, Cd= | 0.0045322
|  |  |  | @ Cl=0.4, Cd= | 0.0051538
|  |  |  | @ Cl=0.6, Cd= | 0.005599
alpha (deg) | Cl | Cd | Cm | Cl/Cd
-20 | -1.4761 | 0.04242 | -0.0788 | -34.7973
-19.5 | -1.5109 | 0.0337 | -0.0811 | -44.8338
-19 | -1.5201 | 0.02914 | -0.0796 | -52.1654
-18.5 | -1.5287 | 0.0258 | -0.0752 | -59.2519
-18 | -1.5268 | 0.02362 | -0.07 | -64.6401
-17.5 | -1.515 | 0.02137 | -0.066 | -70.8938
-17 | -1.4864 | 0.01979 | -0.0639 | -75.1086
-16.5 | -1.4542 | 0.01826 | -0.062 | -79.6386
-16 | -1.4142 | 0.01716 | -0.061 | -82.4126
-15.5 | -1.3866 | 0.01583 | -0.057 | -87.5932
-15 | -1.3394 | 0.01469 | -0.0571 | -91.1777
-14 | -1.2367 | 0.01232 | -0.0587 | -100.3815
-13.5 | -1.1714 | 0.01143 | -0.0623 | -102.4847
-13 | -1.1074 | 0.01058 | -0.0655 | -104.6692
-12.5 | -1.0572 | 0.00998 | -0.0653 | -105.9319
-12 | -1.0138 | 0.00949 | -0.0635 | -106.8282
-11.5 | -0.9697 | 0.00913 | -0.0616 | -106.2103
-11 | -0.9252 | 0.00868 | -0.0598 | -106.5899
-10.5 | -0.878 | 0.00837 | -0.0585 | -104.8984
-10 | -0.8325 | 0.00793 | -0.0568 | -104.9811
-9.5 | -0.7844 | 0.00757 | -0.0557 | -103.6196
-9 | -0.7372 | 0.00719 | -0.0543 | -102.5313
-8.5 | -0.6873 | 0.0069 | -0.0534 | -99.6087
-8 | -0.6388 | 0.00654 | -0.0522 | -97.6758
-7.5 | -0.5885 | 0.00625 | -0.0514 | -94.16
-7 | -0.5389 | 0.00597 | -0.0504 | -90.268
-6.5 | -0.4889 | 0.00564 | -0.0494 | -86.6844
-6 | -0.4381 | 0.00544 | -0.0486 | -80.5331
-5.5 | -0.3871 | 0.00529 | -0.0478 | -73.1758
-4.5 | -0.2885 | 0.00504 | -0.0454 | -57.2421
-4 | -0.2387 | 0.00499 | -0.0443 | -47.8357
-3.5 | -0.1898 | 0.00494 | -0.043 | -38.4211
-3 | -0.14 | 0.00489 | -0.0419 | -28.6299
-2.5 | -0.0902 | 0.00485 | -0.0408 | -18.5979
-2 | -0.0421 | 0.00477 | -0.0394 | -8.826
-1.5 | 0.0061 | 0.00469 | -0.0379 | 1.3006
-1 | 0.0541 | 0.00458 | -0.0365 | 11.8122
-0.5 | 0.1021 | 0.00453 | -0.035 | 22.5386
0 | 0.1491 | 0.00448 | -0.0334 | 33.2812
0.5 | 0.1972 | 0.00448 | -0.032 | 44.0179
1 | 0.2446 | 0.00447 | -0.0304 | 54.7204
1.5 | 0.291 | 0.00449 | -0.0286 | 64.8107
2.5 | 0.3766 | 0.005 | -0.0236 | 75.32
3 | 0.4192 | 0.00528 | -0.021 | 79.3939
3.5 | 0.4651 | 0.00549 | -0.0191 | 84.7177
4 | 0.5112 | 0.00565 | -0.0173 | 90.4779
4.5 | 0.5573 | 0.00574 | -0.0154 | 97.0906
5 | 0.5915 | 0.00559 | -0.0107 | 105.814
5.5 | 0.6295 | 0.00563 | -0.0069 | 111.8117
6 | 0.6975 | 0.00592 | -0.0103 | 117.8209
6.5 | 0.7694 | 0.00627 | -0.0147 | 122.7113
7 | 0.8315 | 0.00656 | -0.0168 | 126.753
7.5 | 0.8785 | 0.00686 | -0.0153 | 128.0612
8 | 0.9362 | 0.00731 | -0.0164 | 128.0711
8.5 | 0.9942 | 0.00768 | -0.0177 | 129.4531
9 | 1.0498 | 0.00809 | -0.0183 | 129.7651
9.5 | 1.1018 | 0.00847 | -0.0183 | 130.0826
10 | 1.1509 | 0.00891 | -0.0175 | 129.1695
10.5 | 1.1906 | 0.00934 | -0.0147 | 127.4732
11 | 1.2452 | 0.00987 | -0.0154 | 126.1601
11.5 | 1.297 | 0.01055 | -0.0157 | 122.9384
12 | 1.3447 | 0.01134 | -0.0151 | 118.5802
12.5 | 1.3911 | 0.01197 | -0.0143 | 116.2155
13 | 1.4353 | 0.01267 | -0.0131 | 113.2833
13.5 | 1.4786 | 0.01341 | -0.0118 | 110.261
14 | 1.5195 | 0.01421 | -0.0102 | 106.9317
14.5 | 1.555 | 0.01529 | -0.0079 | 101.7005
15.5 | 1.6147 | 0.01719 | -0.0011 | 93.9325
16 | 1.6311 | 0.01859 | 0.0044 | 87.7407
16.5 | 1.6559 | 0.01957 | 0.0082 | 84.6142
17 | 1.6632 | 0.02158 | 0.0141 | 77.0714
17.5 | 1.6754 | 0.02333 | 0.019 | 71.8131
18 | 1.6918 | 0.02505 | 0.0226 | 67.5369
18.5 | 1.7089 | 0.02697 | 0.0256 | 63.363
19 | 1.7115 | 0.03015 | 0.0292 | 56.7662
19.5 | 1.6863 | 0.03616 | 0.0331 | 46.6344
20 | 1.6961 | 0.03965 | 0.0341 | 42.7768

## 139. Re 18M Mach 0.10 (1)
BIGFOIL.COM POLAR EXPORT
MH 28
MH 28 |  |  |  | Cl Max: | 0.941 | at alpha= | 8.5 | deg
JavaFoil+Calcfoil stall+Eppler ext transition |  |  |  | L/D Max: | 110.891 | at alpha= | 7 | deg
Re: | 18000000 |  |  | Cd Min: | 0.00551 | at alpha= | -1 | deg
Mach: | 0.1 |  |  | Cl=0 at alpha= | -1.375 | deg
|  |  |  | @ Cl=0.1, Cd= | 0.0055833
|  |  |  | @ Cl=0.4, Cd= | 0.0057807
|  |  |  | @ Cl=0.6, Cd= | 0.01967
alpha (deg) | Cl | Cd | Cm | Cl/Cd
-14 | -0.344 | 0.08762 | -0.005 | -3.929
-13.5 | -0.368 | 0.08255 | -0.005 | -4.452
-13 | -0.391 | 0.07812 | -0.006 | -5.003
-12.5 | -0.415 | 0.07324 | -0.006 | -5.661
-12 | -0.439 | 0.06682 | -0.007 | -6.574
-11.5 | -0.465 | 0.05926 | -0.008 | -7.84
-11 | -0.501 | 0.04236 | -0.01 | -11.828
-10.5 | -0.602 | 0.00994 | -0.014 | -60.51
-10 | -0.618 | 0.0091 | -0.015 | -67.954
-9.5 | -0.629 | 0.00862 | -0.016 | -72.933
-9 | -0.633 | 0.00833 | -0.017 | -76.045
-8.5 | -0.631 | 0.00799 | -0.018 | -79.003
-8 | -0.622 | 0.0077 | -0.019 | -80.727
-7.5 | -0.604 | 0.00747 | -0.019 | -80.923
-7 | -0.58 | 0.00695 | -0.02 | -83.385
-6.5 | -0.548 | 0.00678 | -0.021 | -80.765
-6 | -0.508 | 0.00653 | -0.022 | -77.797
-5.5 | -0.464 | 0.0064 | -0.023 | -72.537
-5 | -0.416 | 0.00618 | -0.024 | -67.231
-4.5 | -0.364 | 0.00615 | -0.025 | -59.116
-4 | -0.309 | 0.00601 | -0.026 | -51.37
-3.5 | -0.252 | 0.00597 | -0.027 | -42.197
-3 | -0.194 | 0.00596 | -0.028 | -32.471
-2.5 | -0.134 | 0.00591 | -0.029 | -22.746
-2 | -0.075 | 0.00561 | -0.03 | -13.317
-1.5 | -0.015 | 0.00554 | -0.031 | -2.656
-1 | 0.045 | 0.00551 | -0.032 | 8.229
-0.5 | 0.105 | 0.00559 | -0.033 | 18.864
0 | 0.167 | 0.00558 | -0.034 | 29.829
0.5 | 0.227 | 0.0056 | -0.035 | 40.483
1 | 0.287 | 0.00564 | -0.036 | 50.898
1.5 | 0.348 | 0.00572 | -0.037 | 60.788
2 | 0.408 | 0.00579 | -0.038 | 70.487
2.5 | 0.468 | 0.00583 | -0.039 | 80.278
3 | 0.527 | 0.00582 | -0.04 | 90.531
3.5 | 0.585 | 0.00638 | -0.04 | 91.634
4 | 0.642 | 0.00665 | -0.041 | 96.545
4.5 | 0.696 | 0.00684 | -0.042 | 101.801
5 | 0.748 | 0.00714 | -0.043 | 104.744
5.5 | 0.795 | 0.00735 | -0.044 | 108.206
6 | 0.838 | 0.00768 | -0.045 | 109.124
6.5 | 0.874 | 0.00793 | -0.046 | 110.168
7 | 0.903 | 0.00814 | -0.047 | 110.891
7.5 | 0.924 | 0.00858 | -0.048 | 107.646
8 | 0.937 | 0.00895 | -0.049 | 104.671
8.5 | 0.941 | 0.00935 | -0.05 | 100.699
9 | 0.937 | 0.00979 | -0.051 | 95.713
9.5 | 0.926 | 0.01013 | -0.052 | 91.323
10 | 0.906 | 0.01033 | -0.053 | 87.729
10.5 | 0.877 | 0.01074 | -0.054 | 81.619
11 | 0.841 | 0.01145 | -0.054 | 73.49
11.5 | 0.801 | 0.01202 | -0.055 | 66.69
12 | 0.759 | 0.01273 | -0.056 | 59.598
12.5 | 0.715 | 0.01354 | -0.057 | 52.776
13 | 0.656 | 0.01542 | -0.057 | 42.555
13.5 | 0.598 | 0.01967 | -0.056 | 30.413

## 140. Re 18M Mach 0.10 (2)
BIGFOIL.COM POLAR EXPORT
MH 28
MH 28 |  |  |  | Cl Max: | 1.6746 | at alpha= | 18.5 | deg
XFOIL ncrit=9 |  |  |  | L/D Max: | 129.474 | at alpha= | 9.5 | deg
Re: | 18000000 |  |  | Cd Min: | 0.05414 | at alpha= | 20 | deg
Mach: | 0.1 |  |  | Cl=0 at alpha= | -1.566 | deg
|  |  |  | @ Cl=0.1, Cd= | 0.0045323
|  |  |  | @ Cl=0.4, Cd= | 0.0051439
|  |  |  | @ Cl=0.6, Cd= | 0.0056886
alpha (deg) | Cl | Cd | Cm | Cl/Cd
-19 | -1.3455 | 0.05182 | -0.0753 | -25.9649
-18.5 | -1.4001 | 0.03849 | -0.083 | -36.3757
-18 | -1.4148 | 0.03285 | -0.0827 | -43.0685
-17.5 | -1.4546 | 0.02692 | -0.0776 | -54.0342
-17 | -1.4469 | 0.02424 | -0.0739 | -59.6906
-16.5 | -1.432 | 0.02158 | -0.0706 | -66.3577
-16 | -1.3972 | 0.02016 | -0.0689 | -69.3056
-15.5 | -1.3761 | 0.01786 | -0.0648 | -77.0493
-15 | -1.3443 | 0.0163 | -0.0616 | -82.4724
-14.5 | -1.2937 | 0.01499 | -0.062 | -86.3042
-14 | -1.2441 | 0.01372 | -0.062 | -90.6778
-13.5 | -1.1827 | 0.0126 | -0.0643 | -93.8651
-13 | -1.117 | 0.0111 | -0.0679 | -100.6306
-12.5 | -1.0629 | 0.01034 | -0.0683 | -102.795
-12 | -1.0196 | 0.00975 | -0.0661 | -104.5744
-11.5 | -0.9755 | 0.00934 | -0.0639 | -104.4433
-11 | -0.9306 | 0.00886 | -0.0619 | -105.0339
-10.5 | -0.8831 | 0.00854 | -0.0604 | -103.4075
-10 | -0.8373 | 0.00807 | -0.0585 | -103.7546
-9.5 | -0.7889 | 0.00769 | -0.0571 | -102.5878
-9 | -0.7414 | 0.00728 | -0.0556 | -101.8407
-8.5 | -0.691 | 0.00699 | -0.0546 | -98.8555
-8 | -0.6423 | 0.00661 | -0.0532 | -97.171
-7.5 | -0.5917 | 0.0063 | -0.0523 | -93.9206
-7 | -0.5418 | 0.00601 | -0.0512 | -90.1498
-6.5 | -0.4913 | 0.00567 | -0.0501 | -86.649
-6 | -0.4404 | 0.00545 | -0.0492 | -80.8073
-5.5 | -0.389 | 0.0053 | -0.0484 | -73.3962
-5 | -0.3387 | 0.00517 | -0.0473 | -65.5126
-4.5 | -0.2897 | 0.00504 | -0.0459 | -57.4802
-4 | -0.2397 | 0.00499 | -0.0447 | -48.0361
-3.5 | -0.1905 | 0.00494 | -0.0434 | -38.5628
-3 | -0.1405 | 0.00489 | -0.0423 | -28.7321
-2 | -0.0421 | 0.00478 | -0.0396 | -8.8075
-1.5 | 0.0064 | 0.00469 | -0.0382 | 1.3646
-1 | 0.0545 | 0.00458 | -0.0367 | 11.8996
0 | 0.1499 | 0.00448 | -0.0336 | 33.4598
0.5 | 0.1982 | 0.00448 | -0.0321 | 44.2411
1 | 0.2458 | 0.00447 | -0.0305 | 54.9888
2 | 0.3328 | 0.00481 | -0.0256 | 69.1892
2.5 | 0.3781 | 0.00499 | -0.0236 | 75.7715
3 | 0.4208 | 0.00529 | -0.0209 | 79.5463
3.5 | 0.4668 | 0.0055 | -0.019 | 84.8727
4 | 0.5131 | 0.00566 | -0.0171 | 90.6537
4.5 | 0.5592 | 0.00575 | -0.0151 | 97.2522
5.5 | 0.6323 | 0.00564 | -0.0066 | 112.1099
6 | 0.702 | 0.00595 | -0.0103 | 117.9832
6.5 | 0.7745 | 0.00629 | -0.0147 | 123.132
7 | 0.8364 | 0.00659 | -0.0165 | 126.9196
7.5 | 0.8825 | 0.00691 | -0.0147 | 127.7135
8 | 0.942 | 0.00736 | -0.016 | 127.9891
8.5 | 1.0003 | 0.00774 | -0.0171 | 129.2377
9 | 1.0562 | 0.00816 | -0.0177 | 129.4363
9.5 | 1.1083 | 0.00856 | -0.0174 | 129.4743
10 | 1.1574 | 0.00901 | -0.0164 | 128.4573
10.5 | 1.1986 | 0.00948 | -0.0137 | 126.4346
11 | 1.2536 | 0.01007 | -0.0143 | 124.4886
12 | 1.3516 | 0.01165 | -0.013 | 116.0172
12.5 | 1.3978 | 0.01236 | -0.0119 | 113.0906
13 | 1.4414 | 0.01316 | -0.0103 | 109.5289
13.5 | 1.4839 | 0.014 | -0.0086 | 105.9929
14 | 1.5239 | 0.01493 | -0.0067 | 102.0697
14.5 | 1.5543 | 0.01641 | -0.0033 | 94.7166
15 | 1.5883 | 0.01728 | -0.0003 | 91.9155
15.5 | 1.6048 | 0.01862 | 0.0055 | 86.1869
16 | 1.6121 | 0.02069 | 0.0121 | 77.9169
16.5 | 1.64 | 0.0216 | 0.0155 | 75.9259
17 | 1.6315 | 0.02479 | 0.0229 | 65.8128
17.5 | 1.6367 | 0.02732 | 0.0278 | 59.9085
18 | 1.6547 | 0.02933 | 0.0306 | 56.4166
18.5 | 1.6746 | 0.03142 | 0.0328 | 53.2973
19 | 1.6632 | 0.03642 | 0.0358 | 45.6672
19.5 | 1.5708 | 0.05123 | 0.0364 | 30.6617
20 | 1.5953 | 0.05414 | 0.0357 | 29.4662

## 141. Re 18M Mach 0.25 (1)
BIGFOIL.COM POLAR EXPORT
MH 28
MH 28 |  |  |  | Cl Max: | 0.905 | at alpha= | 7.5 | deg
JavaFoil+Calcfoil stall+Eppler ext transition |  |  |  | L/D Max: | 108.848 | at alpha= | 6 | deg
Re: | 18000000 |  |  | Cd Min: | 0.00558 | at alpha= | -1 | deg
Mach: | 0.25 |  |  | Cl=0 at alpha= | -1.379 | deg
|  |  |  | @ Cl=0.1, Cd= | 0.0056408
|  |  |  | @ Cl=0.4, Cd= | 0.07119
|  |  |  | @ Cl=0.6, Cd= | 0.07119
alpha (deg) | Cl | Cd | Cm | Cl/Cd
-12.5 | -0.065 | 0.07894 | -0.006 | -0.827
-12 | -0.102 | 0.0732 | -0.007 | -1.392
-11.5 | -0.197 | 0.06855 | -0.007 | -2.87
-11 | -0.261 | 0.06352 | -0.008 | -4.105
-10.5 | -0.317 | 0.05825 | -0.009 | -5.443
-10 | -0.369 | 0.05109 | -0.01 | -7.225
-9.5 | -0.465 | 0.0155 | -0.015 | -29.959
-9 | -0.533 | 0.00878 | -0.017 | -60.648
-8.5 | -0.56 | 0.00831 | -0.018 | -67.417
-8 | -0.575 | 0.00805 | -0.019 | -71.41
-7.5 | -0.577 | 0.00766 | -0.02 | -75.294
-7 | -0.566 | 0.00745 | -0.021 | -76.024
-6.5 | -0.544 | 0.00699 | -0.022 | -77.773
-6 | -0.511 | 0.00672 | -0.023 | -76.025
-5.5 | -0.47 | 0.00646 | -0.024 | -72.718
-5 | -0.423 | 0.00633 | -0.025 | -66.888
-4.5 | -0.372 | 0.00617 | -0.026 | -60.211
-4 | -0.316 | 0.00614 | -0.027 | -51.517
-3.5 | -0.258 | 0.00598 | -0.028 | -43.224
-3 | -0.199 | 0.00598 | -0.029 | -33.212
-2.5 | -0.138 | 0.00588 | -0.03 | -23.491
-2 | -0.077 | 0.00571 | -0.031 | -13.436
-1.5 | -0.015 | 0.00564 | -0.032 | -2.682
-1 | 0.047 | 0.00558 | -0.033 | 8.346
-0.5 | 0.108 | 0.00565 | -0.034 | 19.172
0 | 0.171 | 0.00564 | -0.035 | 30.363
0.5 | 0.233 | 0.00566 | -0.036 | 41.23
1 | 0.295 | 0.00571 | -0.037 | 51.679
1.5 | 0.357 | 0.00575 | -0.038 | 62.084
2 | 0.419 | 0.00583 | -0.039 | 71.931
2.5 | 0.481 | 0.00586 | -0.04 | 81.977
3 | 0.541 | 0.00592 | -0.041 | 91.472
3.5 | 0.601 | 0.00665 | -0.042 | 90.325
4 | 0.659 | 0.00677 | -0.043 | 97.22
4.5 | 0.713 | 0.00704 | -0.044 | 101.349
5 | 0.765 | 0.00726 | -0.045 | 105.328
5.5 | 0.811 | 0.00755 | -0.045 | 107.373
6 | 0.85 | 0.00781 | -0.046 | 108.848
6.5 | 0.879 | 0.00821 | -0.047 | 107.092
7 | 0.898 | 0.00859 | -0.048 | 104.542
7.5 | 0.905 | 0.00887 | -0.049 | 102.053
8 | 0.899 | 0.00933 | -0.05 | 96.299
8.5 | 0.878 | 0.00984 | -0.051 | 89.193
9 | 0.842 | 0.01033 | -0.052 | 81.533
9.5 | 0.793 | 0.01085 | -0.053 | 73.047
10 | 0.731 | 0.0111 | -0.054 | 65.825
10.5 | 0.65 | 0.01173 | -0.055 | 55.439
11 | 0.56 | 0.01238 | -0.056 | 45.248
11.5 | 0.453 | 0.01428 | -0.056 | 31.721
12 | 0.328 | 0.02433 | -0.053 | 13.466
12.5 | 0.181 | 0.07119 | -0.038 | 2.539

## 142. Re 18M Mach 0.25 (2)
BIGFOIL.COM POLAR EXPORT
MH 28
MH 28 |  |  |  | Cl Max: | 1.3433 | at alpha= | 12.5 | deg
XFOIL ncrit=9 |  |  |  | L/D Max: | 126.941 | at alpha= | 8.5 | deg
Re: | 18000000 |  |  | Cd Min: | 0.16511 | at alpha= | 17.5 | deg
Mach: | 0.25 |  |  | Cl=0 at alpha= | -1.5795 | deg
|  |  |  | @ Cl=0.1, Cd= | 0.0045477
|  |  |  | @ Cl=0.4, Cd= | 0.0051012
|  |  |  | @ Cl=0.6, Cd= | 0.0055869
alpha (deg) | Cl | Cd | Cm | Cl/Cd
-11.5 | -0.9834 | 0.01202 | -0.0825 | -81.8136
-11 | -0.9506 | 0.01063 | -0.0767 | -89.4262
-10.5 | -0.9039 | 0.01008 | -0.0732 | -89.6726
-10 | -0.8591 | 0.00922 | -0.0696 | -93.1779
-9.5 | -0.8109 | 0.00863 | -0.0666 | -93.9629
-9 | -0.7624 | 0.008 | -0.0638 | -95.3
-8.5 | -0.709 | 0.00771 | -0.0621 | -91.9585
-8 | -0.6602 | 0.00709 | -0.0596 | -93.1171
-7.5 | -0.6083 | 0.00668 | -0.0578 | -91.0629
-7 | -0.5572 | 0.00626 | -0.0558 | -89.0096
-6.5 | -0.5042 | 0.00591 | -0.0544 | -85.313
-6 | -0.4528 | 0.00555 | -0.0527 | -81.5856
-5.5 | -0.3995 | 0.00536 | -0.0515 | -74.5336
-4.5 | -0.2964 | 0.00507 | -0.0485 | -58.4615
-4 | -0.2449 | 0.005 | -0.047 | -48.98
-3.5 | -0.194 | 0.00494 | -0.0455 | -39.2713
-3 | -0.143 | 0.0049 | -0.0441 | -29.1837
-2.5 | -0.0914 | 0.00485 | -0.0429 | -18.8454
-2 | -0.0418 | 0.00478 | -0.0412 | -8.7448
-1.5 | 0.0079 | 0.00468 | -0.0396 | 1.688
0 | 0.1541 | 0.00447 | -0.0344 | 34.4743
0.5 | 0.2031 | 0.00448 | -0.0328 | 45.3348
1 | 0.2519 | 0.00447 | -0.0311 | 56.3535
1.5 | 0.2995 | 0.00447 | -0.0291 | 67.0022
2 | 0.3404 | 0.0048 | -0.0257 | 70.9167
2.5 | 0.386 | 0.005 | -0.0233 | 77.2
3 | 0.4289 | 0.00531 | -0.0203 | 80.7721
3.5 | 0.476 | 0.00554 | -0.0181 | 85.9206
4 | 0.5233 | 0.0057 | -0.0159 | 91.807
4.5 | 0.5694 | 0.00578 | -0.0134 | 98.5121
5 | 0.5977 | 0.00558 | -0.0067 | 107.1147
5.5 | 0.6477 | 0.00573 | -0.005 | 113.0366
6 | 0.7287 | 0.00611 | -0.0106 | 119.2635
6.5 | 0.8014 | 0.00645 | -0.0141 | 124.2481
7 | 0.8616 | 0.00682 | -0.0146 | 126.3343
7.5 | 0.9111 | 0.00725 | -0.0126 | 125.669
8 | 0.9734 | 0.0077 | -0.0135 | 126.4156
8.5 | 1.0333 | 0.00814 | -0.0138 | 126.941
9 | 1.09 | 0.00865 | -0.0132 | 126.0116
9.5 | 1.1434 | 0.00917 | -0.0119 | 124.6892
10 | 1.1824 | 0.00978 | -0.0073 | 120.8998
10.5 | 1.2323 | 0.01111 | -0.0055 | 110.9181
11 | 1.2809 | 0.01243 | -0.0035 | 103.0491
11.5 | 1.3148 | 0.01474 | 0.0009 | 89.1995
12 | 1.3373 | 0.01772 | 0.0066 | 75.4684
12.5 | 1.3433 | 0.02165 | 0.0138 | 62.0462
13.5 | 1.2954 | 0.03214 | 0.0313 | 40.3049
14 | 1.2666 | 0.03793 | 0.0372 | 33.3931
14.5 | 1.1096 | 0.05991 | 0.0357 | 18.5211
15 | 1.1529 | 0.06061 | 0.0359 | 19.0216
15.5 | 1.112 | 0.07459 | 0.028 | 14.9082
16 | 1.035 | 0.09858 | 0.0128 | 10.4991
16.5 | 1.0862 | 0.09708 | 0.0154 | 11.1887
17 | 0.9424 | 0.13524 | -0.0037 | 6.9684
17.5 | 0.8591 | 0.16511 | -0.0191 | 5.2032

## 143. Re 18M Mach 0.50 (1)
BIGFOIL.COM POLAR EXPORT
MH 28
MH 28 |  |  |  | Cl Max: | 1.178 | at alpha= | 20 | deg
JavaFoil+Calcfoil stall+Eppler ext transition |  |  |  | L/D Max: | 101.919 | at alpha= | 5 | deg
Re: | 18000000 |  |  | Cd Min: | 0.00582 | at alpha= | -0.5 | deg
Mach: | 0.5 |  |  | Cl=0 at alpha= | -1.3768 | deg
|  |  |  | @ Cl=0.1, Cd= | 0.0058291
|  |  |  | @ Cl=0.4, Cd= | 0.0060409
|  |  |  | @ Cl=0.6, Cd= | 0.0062528
alpha (deg) | Cl | Cd | Cm | Cl/Cd
-20 | -1.031 | 0.17367 | 0.001 | -5.936
-19.5 | -1.007 | 0.15722 | 0.001 | -6.402
-19 | -0.976 | 0.16244 | 0 | -6.007
-18.5 | -0.951 | 0.14743 | -0.001 | -6.448
-18 | -0.927 | 0.1317 | -0.001 | -7.04
-17.5 | -0.894 | 0.14189 | -0.002 | -6.3
-17 | -0.871 | 0.12347 | -0.002 | -7.052
-16.5 | -0.853 | 0.10422 | -0.003 | -8.184
-16 | -0.815 | 0.11293 | -0.003 | -7.215
-15.5 | -0.799 | 0.09365 | -0.004 | -8.529
-15 | -0.79 | 0.07275 | -0.005 | -10.856
-14.5 | -0.759 | 0.07122 | -0.006 | -10.651
-14 | -0.809 | 0.02465 | -0.009 | -32.815
-13.5 | -0.688 | 0.07617 | -0.007 | -9.031
-13 | -0.757 | 0.01967 | -0.011 | -38.481
-12.5 | -0.673 | 0.04076 | -0.01 | -16.501
-12 | -0.684 | 0.02105 | -0.012 | -32.471
-11.5 | -0.692 | 0.01163 | -0.014 | -59.515
-11 | -0.62 | 0.01953 | -0.014 | -31.717
-10.5 | -0.625 | 0.01101 | -0.016 | -56.745
-10 | -0.481 | 0.06215 | -0.009 | -7.735
-9.5 | -0.557 | 0.0099 | -0.018 | -56.305
-9 | -0.523 | 0.00999 | -0.019 | -52.346
-8.5 | -0.489 | 0.00914 | -0.02 | -53.501
-8 | -0.455 | 0.00893 | -0.021 | -50.974
-7.5 | -0.421 | 0.00821 | -0.022 | -51.313
-7 | -0.387 | 0.00809 | -0.023 | -47.823
-6.5 | -0.353 | 0.00784 | -0.025 | -44.986
-6 | -0.318 | 0.00771 | -0.026 | -41.304
-5.5 | -0.284 | 0.0072 | -0.027 | -39.481
-5 | -0.421 | 0.00687 | -0.028 | -61.312
-4.5 | -0.396 | 0.00665 | -0.029 | -59.484
-4 | -0.346 | 0.00645 | -0.03 | -53.607
-3.5 | -0.286 | 0.0063 | -0.031 | -45.328
-3 | -0.221 | 0.00627 | -0.032 | -35.219
-2.5 | -0.154 | 0.00618 | -0.033 | -24.893
-2 | -0.086 | 0.00583 | -0.034 | -14.707
-1.5 | -0.017 | 0.00589 | -0.035 | -2.871
-1 | 0.052 | 0.00585 | -0.037 | 8.905
-0.5 | 0.121 | 0.00582 | -0.038 | 20.809
0 | 0.191 | 0.00586 | -0.039 | 32.654
0.5 | 0.261 | 0.00588 | -0.04 | 44.291
1 | 0.33 | 0.00595 | -0.041 | 55.41
1.5 | 0.399 | 0.00604 | -0.042 | 66.067
2 | 0.468 | 0.0061 | -0.043 | 76.841
2.5 | 0.537 | 0.00614 | -0.044 | 87.468
3 | 0.604 | 0.00626 | -0.045 | 96.553
3.5 | 0.669 | 0.00718 | -0.046 | 93.124
4 | 0.73 | 0.00747 | -0.048 | 97.721
4.5 | 0.782 | 0.00773 | -0.049 | 101.185
5 | 0.82 | 0.00804 | -0.05 | 101.919
5.5 | 0.827 | 0.00853 | -0.051 | 96.88
6 | 0.681 | 0.00921 | -0.052 | 73.951
6.5 | 0.545 | 0.00959 | -0.053 | 56.825
7 | 0.579 | 0.01006 | -0.054 | 57.551
7.5 | 0.613 | 0.01043 | -0.055 | 58.806
8 | 0.647 | 0.01115 | -0.056 | 58.052
8.5 | 0.681 | 0.01152 | -0.057 | 59.139
9 | 0.715 | 0.01167 | -0.058 | 61.321
9.5 | 0.749 | 0.01245 | -0.059 | 60.201
10 | 0.783 | 0.01281 | -0.06 | 61.138
10.5 | 0.817 | 0.01414 | -0.061 | 57.785
11 | 0.851 | 0.0142 | -0.063 | 59.889
11.5 | 0.868 | 0.01638 | -0.062 | 53.015
12 | 0.918 | 0.01565 | -0.065 | 58.64
12.5 | 0.925 | 0.01912 | -0.064 | 48.39
13 | 0.965 | 0.01773 | -0.065 | 54.42
13.5 | 0.981 | 0.0222 | -0.065 | 44.18
14 | 1.019 | 0.02121 | -0.066 | 48.064
14.5 | 0.936 | 0.06431 | -0.055 | 14.546
15 | 0.999 | 0.04938 | -0.061 | 20.239
15.5 | 0.951 | 0.09956 | -0.048 | 9.553
16 | 0.996 | 0.09057 | -0.053 | 10.997
16.5 | 0.997 | 0.11861 | -0.047 | 8.403
17 | 1.016 | 0.13978 | -0.044 | 7.265
17.5 | 1.047 | 0.13701 | -0.047 | 7.645
18 | 1.07 | 0.15324 | -0.046 | 6.985
18.5 | 1.102 | 0.14928 | -0.049 | 7.383
19 | 1.125 | 0.16694 | -0.048 | 6.738
19.5 | 1.155 | 0.16863 | -0.05 | 6.847
20 | 1.178 | 0.1872 | -0.05 | 6.292

## 144. Re 18M Mach 0.50 (2)
BIGFOIL.COM POLAR EXPORT
MH 28
MH 28 |  |  |  | Cl Max: | 0.9559 | at alpha= | 7.5 | deg
XFOIL ncrit=9 |  |  |  | L/D Max: | 121.833 | at alpha= | 6 | deg
Re: | 18000000 |  |  | Cd Min: | 0.12057 | at alpha= | 12.5 | deg
Mach: | 0.5 |  |  | Cl=0 at alpha= | -1.6262 | deg
|  |  |  | @ Cl=0.1, Cd= | 0.0045703
|  |  |  | @ Cl=0.4, Cd= | 0.0049144
|  |  |  | @ Cl=0.6, Cd= | 0.005788
alpha (deg) | Cl | Cd | Cm | Cl/Cd
-7.5 | -0.4485 | 0.02493 | -0.1154 | -17.9904
-7 | -0.4792 | 0.01839 | -0.1016 | -26.0576
-6.5 | -0.4841 | 0.01309 | -0.0892 | -36.9824
-6 | -0.4748 | 0.00824 | -0.0775 | -57.6214
-5.5 | -0.4403 | 0.00609 | -0.0688 | -72.2989
-5 | -0.384 | 0.0055 | -0.0644 | -69.8182
-4.5 | -0.3242 | 0.00526 | -0.0613 | -61.635
-4 | -0.2662 | 0.00512 | -0.0583 | -51.9922
-3.5 | -0.2092 | 0.00503 | -0.0555 | -41.5905
-3 | -0.1521 | 0.00495 | -0.053 | -30.7273
-2.5 | -0.0958 | 0.00492 | -0.0506 | -19.4715
-2 | -0.04 | 0.00483 | -0.0483 | -8.2816
-1.5 | 0.0135 | 0.00469 | -0.0457 | 2.8785
-1 | 0.0659 | 0.00459 | -0.043 | 14.3573
-0.5 | 0.1178 | 0.00456 | -0.0403 | 25.8333
0 | 0.1707 | 0.00449 | -0.0378 | 38.0178
1 | 0.2755 | 0.00452 | -0.0326 | 60.9513
1.5 | 0.3263 | 0.00449 | -0.0297 | 72.6726
2 | 0.371 | 0.00473 | -0.0253 | 78.4355
2.5 | 0.4166 | 0.00502 | -0.0211 | 82.988
3 | 0.4584 | 0.00545 | -0.0159 | 84.1101
3.5 | 0.5069 | 0.00573 | -0.012 | 88.4642
4 | 0.5564 | 0.0059 | -0.008 | 94.3051
4.5 | 0.5849 | 0.00577 | 0.0009 | 101.3692
5 | 0.6436 | 0.00584 | 0.0033 | 110.2055
5.5 | 0.7521 | 0.00638 | -0.0049 | 117.884
6 | 0.8309 | 0.00682 | -0.0058 | 121.8328
6.5 | 0.8849 | 0.0075 | -0.0009 | 117.9867
7 | 0.933 | 0.00971 | 0.0048 | 96.0865
7.5 | 0.9559 | 0.01489 | 0.0137 | 64.1974
8 | 0.9458 | 0.0215 | 0.0263 | 43.9907
8.5 | 0.929 | 0.02808 | 0.036 | 33.084
9 | 0.897 | 0.03535 | 0.0431 | 25.3748
9.5 | 0.8606 | 0.04391 | 0.045 | 19.5992
10 | 0.83 | 0.05406 | 0.0408 | 15.3533
10.5 | 0.7989 | 0.06763 | 0.0305 | 11.8128
11 | 0.781 | 0.0827 | 0.019 | 9.4438
11.5 | 0.7667 | 0.09732 | 0.0109 | 7.8781
12 | 0.7521 | 0.10919 | 0.0057 | 6.888
12.5 | 0.7405 | 0.12057 | 0.0011 | 6.1417

## 145. Re 20M Mach 0.00 (1)
BIGFOIL.COM POLAR EXPORT
MH 28
MH 28 |  |  |  | Cl Max: | 0.948 | at alpha= | 8.5 | deg
JavaFoil+Calcfoil stall+Eppler ext transition |  |  |  | L/D Max: | 112.339 | at alpha= | 7 | deg
Re: | 20000000 |  |  | Cd Min: | 0.00553 | at alpha= | -1 | deg
Mach: | 0 |  |  | Cl=0 at alpha= | -1.375 | deg
|  |  |  | @ Cl=0.1, Cd= | 0.0055483
|  |  |  | @ Cl=0.4, Cd= | 0.005741
|  |  |  | @ Cl=0.6, Cd= | 0.0064242
alpha (deg) | Cl | Cd | Cm | Cl/Cd
-14 | -0.387 | 0.085 | -0.005 | -4.558
-13.5 | -0.409 | 0.07973 | -0.005 | -5.125
-13 | -0.429 | 0.07533 | -0.006 | -5.7
-12.5 | -0.451 | 0.06992 | -0.007 | -6.445
-12 | -0.476 | 0.06021 | -0.008 | -7.905
-11.5 | -0.508 | 0.04496 | -0.009 | -11.308
-11 | -0.609 | 0.01042 | -0.013 | -58.464
-10.5 | -0.626 | 0.0095 | -0.014 | -65.834
-10 | -0.637 | 0.00892 | -0.015 | -71.491
-9.5 | -0.644 | 0.00844 | -0.016 | -76.278
-9 | -0.645 | 0.00813 | -0.017 | -79.337
-8.5 | -0.639 | 0.00786 | -0.018 | -81.358
-8 | -0.627 | 0.00757 | -0.018 | -82.828
-7.5 | -0.607 | 0.00733 | -0.019 | -82.868
-7 | -0.581 | 0.00692 | -0.02 | -83.983
-6.5 | -0.548 | 0.00666 | -0.021 | -82.192
-6 | -0.508 | 0.00643 | -0.022 | -78.983
-5.5 | -0.463 | 0.00631 | -0.023 | -73.406
-5 | -0.414 | 0.00616 | -0.024 | -67.228
-4.5 | -0.362 | 0.00613 | -0.025 | -59.043
-4 | -0.307 | 0.00602 | -0.026 | -51.099
-3.5 | -0.251 | 0.00586 | -0.027 | -42.775
-3 | -0.193 | 0.00587 | -0.028 | -32.798
-2.5 | -0.134 | 0.00589 | -0.029 | -22.713
-2 | -0.074 | 0.00563 | -0.03 | -13.199
-1.5 | -0.015 | 0.00556 | -0.031 | -2.637
-1 | 0.045 | 0.00553 | -0.032 | 8.162
-0.5 | 0.105 | 0.00555 | -0.033 | 18.904
0 | 0.166 | 0.00554 | -0.034 | 29.918
0.5 | 0.226 | 0.00562 | -0.035 | 40.166
1 | 0.286 | 0.00559 | -0.035 | 51.122
1.5 | 0.346 | 0.00566 | -0.036 | 61.052
2 | 0.406 | 0.00575 | -0.037 | 70.568
2.5 | 0.465 | 0.00579 | -0.038 | 80.353
3 | 0.524 | 0.00592 | -0.039 | 88.579
3.5 | 0.582 | 0.00638 | -0.04 | 91.255
4 | 0.639 | 0.00652 | -0.041 | 97.922
4.5 | 0.693 | 0.00668 | -0.042 | 103.804
5 | 0.744 | 0.00696 | -0.043 | 106.961
5.5 | 0.792 | 0.00723 | -0.044 | 109.548
6 | 0.835 | 0.00751 | -0.045 | 111.2
6.5 | 0.872 | 0.00782 | -0.046 | 111.551
7 | 0.902 | 0.00803 | -0.047 | 112.339
7.5 | 0.925 | 0.00836 | -0.048 | 110.632
8 | 0.941 | 0.00872 | -0.049 | 107.926
8.5 | 0.948 | 0.00913 | -0.05 | 103.894
9 | 0.948 | 0.00957 | -0.051 | 99.099
9.5 | 0.941 | 0.00993 | -0.051 | 94.741
10 | 0.926 | 0.01035 | -0.052 | 89.519
10.5 | 0.902 | 0.01053 | -0.053 | 85.65
11 | 0.872 | 0.01107 | -0.054 | 78.784
11.5 | 0.838 | 0.0116 | -0.055 | 72.242
12 | 0.801 | 0.01225 | -0.056 | 65.385
12.5 | 0.762 | 0.01297 | -0.057 | 58.777
13 | 0.722 | 0.01379 | -0.058 | 52.376
13.5 | 0.668 | 0.01567 | -0.057 | 42.63

## 146. Re 20M Mach 0.00 (2)
BIGFOIL.COM POLAR EXPORT
MH 28
MH 28 |  |  |  | Cl Max: | 1.7306 | at alpha= | 19 | deg
XFOIL ncrit=9 |  |  |  | L/D Max: | 133.249 | at alpha= | 9.5 | deg
Re: | 20000000 |  |  | Cd Min: | 0.03731 | at alpha= | -20 | deg
Mach: | 0 |  |  | Cl=0 at alpha= | -1.5432 | deg
|  |  |  | @ Cl=0.1, Cd= | 0.0045709
|  |  |  | @ Cl=0.4, Cd= | 0.0052015
|  |  |  | @ Cl=0.6, Cd= | 0.0057658
alpha (deg) | Cl | Cd | Cm | Cl/Cd
-20 | -1.5202 | 0.03731 | -0.0808 | -40.7451
-19.5 | -1.5425 | 0.03087 | -0.0808 | -49.9676
-19 | -1.5484 | 0.02714 | -0.078 | -57.0523
-18.5 | -1.5535 | 0.02438 | -0.0729 | -63.7203
-18 | -1.5456 | 0.02241 | -0.0681 | -68.9692
-17.5 | -1.5253 | 0.02041 | -0.0653 | -74.733
-17 | -1.4947 | 0.01895 | -0.0632 | -78.876
-16.5 | -1.4607 | 0.01754 | -0.0615 | -83.2782
-16 | -1.4263 | 0.01652 | -0.059 | -86.3378
-15.5 | -1.3904 | 0.01527 | -0.0568 | -91.0544
-14.5 | -1.2891 | 0.01327 | -0.0579 | -97.1439
-14 | -1.2325 | 0.01201 | -0.0599 | -102.6228
-13.5 | -1.1647 | 0.01114 | -0.064 | -104.5512
-12.5 | -1.061 | 0.00977 | -0.0646 | -108.5977
-12 | -1.0186 | 0.00929 | -0.0625 | -109.6448
-11.5 | -0.9738 | 0.00889 | -0.0608 | -109.5388
-11 | -0.9298 | 0.00848 | -0.0589 | -109.6462
-10.5 | -0.8822 | 0.00814 | -0.0577 | -108.3784
-10 | -0.8363 | 0.00773 | -0.0561 | -108.1889
-9.5 | -0.788 | 0.00738 | -0.0549 | -106.7751
-9 | -0.7403 | 0.00702 | -0.0536 | -105.4558
-8.5 | -0.6904 | 0.00673 | -0.0528 | -102.5854
-8 | -0.6414 | 0.0064 | -0.0517 | -100.2188
-7.5 | -0.5911 | 0.00613 | -0.0508 | -96.4274
-6.5 | -0.4912 | 0.00557 | -0.0489 | -88.1867
-6 | -0.4406 | 0.00537 | -0.048 | -82.0484
-5.5 | -0.3899 | 0.00523 | -0.0472 | -74.5507
-4.5 | -0.2917 | 0.00502 | -0.0447 | -58.1076
-4 | -0.2423 | 0.00499 | -0.0435 | -48.5571
-3.5 | -0.1933 | 0.00495 | -0.0423 | -39.0505
-3 | -0.1431 | 0.0049 | -0.0412 | -29.2041
-2.5 | -0.0931 | 0.00487 | -0.0402 | -19.117
-2 | -0.0444 | 0.00481 | -0.0389 | -9.2308
-1.5 | 0.0042 | 0.00472 | -0.0375 | 0.88983
-1 | 0.0526 | 0.00462 | -0.0362 | 11.3853
-0.5 | 0.1009 | 0.00457 | -0.0348 | 22.0788
0 | 0.1482 | 0.00452 | -0.0332 | 32.7876
0.5 | 0.1968 | 0.00453 | -0.0319 | 43.4437
1 | 0.2449 | 0.00453 | -0.0305 | 54.0618
1.5 | 0.2914 | 0.00461 | -0.0287 | 63.2104
2 | 0.3328 | 0.00488 | -0.0259 | 68.1967
2.5 | 0.3779 | 0.00509 | -0.0239 | 74.2436
3 | 0.4215 | 0.00531 | -0.0215 | 79.3785
3.5 | 0.4683 | 0.00549 | -0.0198 | 85.3005
4 | 0.5148 | 0.00563 | -0.018 | 91.4387
4.5 | 0.5621 | 0.00574 | -0.0165 | 97.9268
5 | 0.6061 | 0.00577 | -0.0141 | 105.0433
5.5 | 0.6326 | 0.00558 | -0.0076 | 113.3692
6 | 0.6853 | 0.00577 | -0.0074 | 118.7695
6.5 | 0.7583 | 0.00611 | -0.012 | 124.108
7 | 0.8282 | 0.00642 | -0.016 | 129.0031
7.5 | 0.8847 | 0.00676 | -0.0167 | 130.8728
8.5 | 0.9921 | 0.0075 | -0.0171 | 132.28
9 | 1.0488 | 0.00789 | -0.018 | 132.9278
9.5 | 1.1033 | 0.00828 | -0.0185 | 133.2488
10 | 1.1526 | 0.0087 | -0.0178 | 132.4828
10.5 | 1.1888 | 0.00912 | -0.0141 | 130.3509
11 | 1.2432 | 0.00964 | -0.0148 | 128.9627
11.5 | 1.2942 | 0.01043 | -0.0149 | 124.0844
12 | 1.3442 | 0.01105 | -0.0148 | 121.6471
12.5 | 1.3913 | 0.01166 | -0.0141 | 119.3225
13 | 1.4362 | 0.01232 | -0.013 | 116.5747
13.5 | 1.4798 | 0.01303 | -0.0118 | 113.5687
14 | 1.5216 | 0.01379 | -0.0103 | 110.3408
14.5 | 1.5591 | 0.01477 | -0.0083 | 105.5586
15 | 1.5976 | 0.01561 | -0.0064 | 102.3447
15.5 | 1.6271 | 0.01664 | -0.0031 | 97.7825
16 | 1.6453 | 0.01789 | 0.0022 | 91.9676
16.5 | 1.6691 | 0.0189 | 0.0063 | 88.3122
17 | 1.681 | 0.02064 | 0.0118 | 81.4438
17.5 | 1.6941 | 0.02228 | 0.0167 | 76.0368
18 | 1.7091 | 0.02394 | 0.0208 | 71.391
18.5 | 1.7253 | 0.02582 | 0.0242 | 66.8203
19 | 1.7306 | 0.02869 | 0.0278 | 60.3207
19.5 | 1.7165 | 0.03349 | 0.0318 | 51.2541
20 | 1.7244 | 0.0369 | 0.0333 | 46.7317

## 147. Re 20M Mach 0.10 (1)
BIGFOIL.COM POLAR EXPORT
MH 28
MH 28 |  |  |  | Cl Max: | 0.941 | at alpha= | 8.5 | deg
JavaFoil+Calcfoil stall+Eppler ext transition |  |  |  | L/D Max: | 112.231 | at alpha= | 7 | deg
Re: | 20000000 |  |  | Cd Min: | 0.00555 | at alpha= | -0.5 | deg
Mach: | 0.1 |  |  | Cl=0 at alpha= | -1.375 | deg
|  |  |  | @ Cl=0.1, Cd= | 0.0055533
|  |  |  | @ Cl=0.4, Cd= | 0.005738
|  |  |  | @ Cl=0.6, Cd= | 0.0064768
alpha (deg) | Cl | Cd | Cm | Cl/Cd
-14 | -0.345 | 0.08662 | -0.005 | -3.979
-13.5 | -0.368 | 0.0814 | -0.005 | -4.522
-13 | -0.392 | 0.07697 | -0.006 | -5.087
-12.5 | -0.416 | 0.07183 | -0.006 | -5.786
-12 | -0.441 | 0.06453 | -0.007 | -6.837
-11.5 | -0.469 | 0.05512 | -0.009 | -8.506
-11 | -0.545 | 0.01839 | -0.012 | -29.62
-10.5 | -0.602 | 0.00967 | -0.014 | -62.212
-10 | -0.618 | 0.00905 | -0.015 | -68.266
-9.5 | -0.629 | 0.00856 | -0.016 | -73.438
-9 | -0.633 | 0.00817 | -0.017 | -77.569
-8.5 | -0.631 | 0.0079 | -0.018 | -79.928
-8 | -0.622 | 0.00761 | -0.019 | -81.669
-7.5 | -0.604 | 0.00741 | -0.02 | -81.551
-7 | -0.58 | 0.00696 | -0.02 | -83.316
-6.5 | -0.548 | 0.00673 | -0.021 | -81.345
-6 | -0.508 | 0.0065 | -0.022 | -78.252
-5.5 | -0.464 | 0.00634 | -0.023 | -73.265
-5 | -0.416 | 0.00623 | -0.024 | -66.723
-4.5 | -0.364 | 0.00612 | -0.025 | -59.38
-4 | -0.309 | 0.00601 | -0.026 | -51.428
-3.5 | -0.252 | 0.00592 | -0.027 | -42.54
-3 | -0.194 | 0.00593 | -0.028 | -32.673
-2.5 | -0.134 | 0.00589 | -0.029 | -22.822
-2 | -0.075 | 0.00561 | -0.03 | -13.324
-1.5 | -0.015 | 0.00556 | -0.031 | -2.649
-1 | 0.045 | 0.00559 | -0.032 | 8.119
-0.5 | 0.105 | 0.00555 | -0.033 | 19.015
0 | 0.167 | 0.00559 | -0.034 | 29.786
0.5 | 0.227 | 0.00561 | -0.035 | 40.435
1 | 0.287 | 0.00565 | -0.036 | 50.867
1.5 | 0.348 | 0.00566 | -0.037 | 61.363
2 | 0.408 | 0.00575 | -0.038 | 70.889
2.5 | 0.468 | 0.00583 | -0.039 | 80.203
3 | 0.527 | 0.00596 | -0.04 | 88.404
3.5 | 0.585 | 0.00644 | -0.04 | 90.915
4 | 0.642 | 0.00658 | -0.041 | 97.496
4.5 | 0.696 | 0.00675 | -0.042 | 103.175
5 | 0.748 | 0.00703 | -0.043 | 106.303
5.5 | 0.795 | 0.00724 | -0.044 | 109.819
6 | 0.838 | 0.00758 | -0.045 | 110.569
6.5 | 0.874 | 0.00783 | -0.046 | 111.543
7 | 0.903 | 0.00804 | -0.047 | 112.231
7.5 | 0.924 | 0.00845 | -0.048 | 109.266
8 | 0.937 | 0.00882 | -0.049 | 106.197
8.5 | 0.941 | 0.0092 | -0.05 | 102.257
9 | 0.937 | 0.00966 | -0.051 | 97.09
9.5 | 0.926 | 0.01006 | -0.052 | 92.032
10 | 0.906 | 0.01047 | -0.053 | 86.553
10.5 | 0.877 | 0.01056 | -0.054 | 83.022
11 | 0.841 | 0.01125 | -0.054 | 74.792
11.5 | 0.801 | 0.01179 | -0.055 | 67.977
12 | 0.759 | 0.01248 | -0.056 | 60.812
12.5 | 0.715 | 0.01326 | -0.057 | 53.902
13 | 0.658 | 0.01491 | -0.057 | 44.114
13.5 | 0.604 | 0.01776 | -0.057 | 34.028

## 148. Re 20M Mach 0.10 (2)
BIGFOIL.COM POLAR EXPORT
MH 28
MH 28 |  |  |  | Cl Max: | 1.6958 | at alpha= | 18.5 | deg
XFOIL ncrit=9 |  |  |  | L/D Max: | 132.616 | at alpha= | 9.5 | deg
Re: | 20000000 |  |  | Cd Min: | 0.05608 | at alpha= | -19.5 | deg
Mach: | 0.1 |  |  | Cl=0 at alpha= | -1.5461 | deg
|  |  |  | @ Cl=0.1, Cd= | 0.0045714
|  |  |  | @ Cl=0.4, Cd= | 0.0051987
|  |  |  | @ Cl=0.6, Cd= | 0.0057646
alpha (deg) | Cl | Cd | Cm | Cl/Cd
-19.5 | -1.3657 | 0.05608 | -0.0728 | -24.3527
-19 | -1.4149 | 0.04217 | -0.0819 | -33.5523
-18.5 | -1.45 | 0.03364 | -0.0839 | -43.1034
-18 | -1.4623 | 0.02927 | -0.0812 | -49.959
-17.5 | -1.4838 | 0.02498 | -0.0755 | -59.3995
-17 | -1.4676 | 0.02253 | -0.0726 | -65.1398
-16.5 | -1.4466 | 0.02028 | -0.0695 | -71.3314
-16 | -1.4103 | 0.01892 | -0.0678 | -74.5402
-15.5 | -1.392 | 0.01708 | -0.0623 | -81.4988
-15 | -1.348 | 0.01557 | -0.0615 | -86.5768
-14.5 | -1.2973 | 0.01437 | -0.0617 | -90.2784
-14 | -1.2429 | 0.01318 | -0.0627 | -94.302
-13.5 | -1.1768 | 0.0121 | -0.0661 | -97.2562
-13 | -1.1126 | 0.01082 | -0.0691 | -102.8281
-12.5 | -1.0654 | 0.01014 | -0.0679 | -105.069
-12 | -1.0238 | 0.00955 | -0.0653 | -107.2042
-11.5 | -0.9797 | 0.0091 | -0.0631 | -107.6593
-11 | -0.9357 | 0.00865 | -0.0609 | -108.1734
-10.5 | -0.8874 | 0.0083 | -0.0595 | -106.9157
-10 | -0.8414 | 0.00786 | -0.0577 | -107.0483
-9.5 | -0.7926 | 0.00749 | -0.0564 | -105.8211
-9 | -0.7447 | 0.00711 | -0.0549 | -104.7398
-8.5 | -0.6943 | 0.00681 | -0.0539 | -101.953
-8 | -0.645 | 0.00646 | -0.0527 | -99.8452
-7.5 | -0.5944 | 0.00617 | -0.0517 | -96.3371
-7 | -0.5437 | 0.00589 | -0.0508 | -92.309
-6.5 | -0.4936 | 0.00561 | -0.0496 | -87.9857
-6 | -0.443 | 0.00538 | -0.0486 | -82.342
-5.5 | -0.3918 | 0.00524 | -0.0478 | -74.771
-4.5 | -0.293 | 0.00503 | -0.0451 | -58.2505
-4 | -0.2433 | 0.005 | -0.0439 | -48.66
-3.5 | -0.194 | 0.00495 | -0.0426 | -39.1919
-3 | -0.1436 | 0.0049 | -0.0416 | -29.3061
-2.5 | -0.0934 | 0.00486 | -0.0405 | -19.2181
-2 | -0.0443 | 0.0048 | -0.0392 | -9.2292
-1.5 | 0.0045 | 0.00472 | -0.0378 | 0.95339
-1 | 0.0529 | 0.00462 | -0.0364 | 11.4502
-0.5 | 0.1014 | 0.00457 | -0.035 | 22.1882
0 | 0.1489 | 0.00452 | -0.0334 | 32.9425
0.5 | 0.1977 | 0.00453 | -0.032 | 43.6424
1 | 0.246 | 0.00453 | -0.0306 | 54.3046
2 | 0.3342 | 0.00487 | -0.0259 | 68.6242
2.5 | 0.3794 | 0.00509 | -0.0238 | 74.5383
3 | 0.423 | 0.00532 | -0.0214 | 79.5113
3.5 | 0.47 | 0.00549 | -0.0197 | 85.6102
4 | 0.5167 | 0.00563 | -0.0179 | 91.7762
4.5 | 0.5642 | 0.00574 | -0.0162 | 98.2927
5 | 0.6079 | 0.00577 | -0.0137 | 105.3553
5.5 | 0.6347 | 0.00559 | -0.0072 | 113.542
6 | 0.6893 | 0.0058 | -0.0072 | 118.8448
6.5 | 0.7642 | 0.00614 | -0.0122 | 124.4625
7 | 0.8335 | 0.00646 | -0.0158 | 129.0248
7.5 | 0.8889 | 0.00686 | -0.0162 | 129.5773
8 | 0.9389 | 0.00719 | -0.0152 | 130.5841
8.5 | 0.9984 | 0.00756 | -0.0166 | 132.0635
9 | 1.0554 | 0.00797 | -0.0174 | 132.4216
9.5 | 1.11 | 0.00837 | -0.0177 | 132.6165
10 | 1.1594 | 0.00881 | -0.0168 | 131.6005
10.5 | 1.1968 | 0.00927 | -0.0131 | 129.1046
11 | 1.2514 | 0.00985 | -0.0136 | 127.0457
11.5 | 1.3023 | 0.01067 | -0.0134 | 122.0525
12 | 1.3515 | 0.01133 | -0.0128 | 119.2851
12.5 | 1.3986 | 0.012 | -0.0118 | 116.55
13 | 1.4429 | 0.01275 | -0.0103 | 113.1686
13.5 | 1.4863 | 0.01356 | -0.0088 | 109.6091
14 | 1.5271 | 0.01444 | -0.0069 | 105.7548
14.5 | 1.5607 | 0.01572 | -0.004 | 99.2812
15.5 | 1.62 | 0.01788 | 0.0033 | 90.604
16 | 1.6316 | 0.01965 | 0.0094 | 83.0331
16.5 | 1.6571 | 0.02069 | 0.0133 | 80.0918
17 | 1.6567 | 0.02331 | 0.0201 | 71.0725
17.5 | 1.6633 | 0.02557 | 0.0253 | 65.0489
18 | 1.6789 | 0.02759 | 0.0288 | 60.8518
18.5 | 1.6958 | 0.02977 | 0.0315 | 56.9634
19 | 1.6897 | 0.03411 | 0.0348 | 49.5368
19.5 | 1.629 | 0.04455 | 0.0373 | 36.5657
20 | 1.643 | 0.04838 | 0.037 | 33.9603

## 149. Re 20M Mach 0.25 (1)
BIGFOIL.COM POLAR EXPORT
MH 28
MH 28 |  |  |  | Cl Max: | 0.905 | at alpha= | 7.5 | deg
JavaFoil+Calcfoil stall+Eppler ext transition |  |  |  | L/D Max: | 110.035 | at alpha= | 6 | deg
Re: | 20000000 |  |  | Cd Min: | 0.00558 | at alpha= | 0 | deg
Mach: | 0.25 |  |  | Cl=0 at alpha= | -1.379 | deg
|  |  |  | @ Cl=0.1, Cd= | 0.0056
|  |  |  | @ Cl=0.4, Cd= | 0.06585
|  |  |  | @ Cl=0.6, Cd= | 0.06585
alpha (deg) | Cl | Cd | Cm | Cl/Cd
-12.5 | -0.065 | 0.07841 | -0.006 | -0.833
-12 | -0.102 | 0.07339 | -0.006 | -1.388
-11.5 | -0.197 | 0.06877 | -0.007 | -2.859
-11 | -0.261 | 0.06324 | -0.008 | -4.125
-10.5 | -0.317 | 0.05784 | -0.009 | -5.487
-10 | -0.37 | 0.05042 | -0.01 | -7.333
-9.5 | -0.493 | 0.00957 | -0.016 | -51.484
-9 | -0.533 | 0.0087 | -0.017 | -61.243
-8.5 | -0.56 | 0.00807 | -0.018 | -69.382
-8 | -0.575 | 0.0079 | -0.019 | -72.76
-7.5 | -0.577 | 0.0076 | -0.02 | -75.874
-7 | -0.566 | 0.00736 | -0.021 | -76.955
-6.5 | -0.544 | 0.0069 | -0.022 | -78.793
-6 | -0.511 | 0.00667 | -0.023 | -76.61
-5.5 | -0.47 | 0.00648 | -0.024 | -72.574
-5 | -0.423 | 0.00627 | -0.025 | -67.545
-4.5 | -0.372 | 0.00611 | -0.026 | -60.813
-4 | -0.316 | 0.00613 | -0.027 | -51.656
-3.5 | -0.258 | 0.00592 | -0.028 | -43.644
-3 | -0.199 | 0.00594 | -0.029 | -33.449
-2.5 | -0.138 | 0.00591 | -0.03 | -23.358
-2 | -0.077 | 0.00571 | -0.031 | -13.446
-1.5 | -0.015 | 0.00559 | -0.032 | -2.706
-1 | 0.047 | 0.0056 | -0.033 | 8.328
-0.5 | 0.108 | 0.0056 | -0.034 | 19.366
0 | 0.171 | 0.00558 | -0.035 | 30.659
0.5 | 0.233 | 0.0056 | -0.036 | 41.646
1 | 0.295 | 0.00565 | -0.037 | 52.231
1.5 | 0.357 | 0.00575 | -0.038 | 62.073
2 | 0.419 | 0.00579 | -0.039 | 72.416
2.5 | 0.481 | 0.00586 | -0.04 | 81.958
3 | 0.541 | 0.00599 | -0.041 | 90.307
3.5 | 0.601 | 0.00661 | -0.042 | 90.946
4 | 0.659 | 0.0067 | -0.043 | 98.316
4.5 | 0.713 | 0.00684 | -0.044 | 104.372
5 | 0.765 | 0.00715 | -0.045 | 106.953
5.5 | 0.811 | 0.00747 | -0.045 | 108.621
6 | 0.85 | 0.00772 | -0.046 | 110.035
6.5 | 0.879 | 0.00809 | -0.047 | 108.651
7 | 0.898 | 0.00847 | -0.048 | 106.039
7.5 | 0.905 | 0.00873 | -0.049 | 103.629
8 | 0.899 | 0.0092 | -0.05 | 97.648
8.5 | 0.878 | 0.0097 | -0.051 | 90.479
9 | 0.842 | 0.0102 | -0.052 | 82.563
9.5 | 0.793 | 0.01074 | -0.053 | 73.794
10 | 0.731 | 0.01121 | -0.054 | 65.193
10.5 | 0.65 | 0.01152 | -0.055 | 56.436
11 | 0.56 | 0.01221 | -0.056 | 45.865
11.5 | 0.457 | 0.0136 | -0.056 | 33.606
12 | 0.34 | 0.01725 | -0.055 | 19.717
12.5 | 0.183 | 0.06585 | -0.04 | 2.775

## 150. Re 20M Mach 0.25 (2)
BIGFOIL.COM POLAR EXPORT
MH 28
MH 28 |  |  |  | Cl Max: | 1.3586 | at alpha= | 12.5 | deg
XFOIL ncrit=9 |  |  |  | L/D Max: | 130.013 | at alpha= | 8.5 | deg
Re: | 20000000 |  |  | Cd Min: | 0.14596 | at alpha= | 17.5 | deg
Mach: | 0.25 |  |  | Cl=0 at alpha= | -99 | deg
|  |  |  | @ Cl=0.1, Cd= | 0.00452
|  |  |  | @ Cl=0.4, Cd= | 0.0051468
|  |  |  | @ Cl=0.6, Cd= | 0.0057841
alpha (deg) | Cl | Cd | Cm | Cl/Cd
0 | 0.1529 | 0.00452 | -0.0342 | 33.8274
0.5 | 0.2027 | 0.00452 | -0.0327 | 44.8451
1 | 0.2522 | 0.00452 | -0.0311 | 55.7965
1.5 | 0.3 | 0.00457 | -0.0292 | 65.6455
2 | 0.3418 | 0.00487 | -0.026 | 70.1848
2.5 | 0.3876 | 0.00507 | -0.0236 | 76.4497
3 | 0.4312 | 0.00534 | -0.0208 | 80.7491
3.5 | 0.4793 | 0.00553 | -0.0188 | 86.6727
4 | 0.5271 | 0.00568 | -0.0168 | 92.7993
4.5 | 0.5756 | 0.00579 | -0.0148 | 99.4128
5 | 0.617 | 0.00578 | -0.0112 | 106.7474
5.5 | 0.6444 | 0.00564 | -0.0042 | 114.2553
6 | 0.7144 | 0.00594 | -0.0072 | 120.2694
6.5 | 0.7949 | 0.0063 | -0.0125 | 126.1746
7 | 0.861 | 0.0067 | -0.0144 | 128.5075
8.5 | 1.0323 | 0.00794 | -0.0135 | 130.0126
9 | 1.091 | 0.00843 | -0.0133 | 129.4187
9.5 | 1.1447 | 0.00897 | -0.0121 | 127.6143
10 | 1.1892 | 0.00961 | -0.0087 | 123.7461
10.5 | 1.2301 | 0.01089 | -0.0049 | 112.9568
11 | 1.2825 | 0.0119 | -0.0034 | 107.7731
11.5 | 1.3199 | 0.01394 | 0.0005 | 94.6844
12 | 1.3468 | 0.01661 | 0.0057 | 81.0837
12.5 | 1.3586 | 0.02013 | 0.0124 | 67.4913
13 | 1.3497 | 0.02484 | 0.0205 | 54.3357
13.5 | 1.3233 | 0.0302 | 0.0291 | 43.8179
14 | 1.2951 | 0.03563 | 0.0359 | 36.3486
14.5 | 1.1444 | 0.0554 | 0.0375 | 20.657
15 | 1.1835 | 0.05665 | 0.0377 | 20.8914
15.5 | 1.141 | 0.06998 | 0.0309 | 16.3047
16 | 1.0614 | 0.09337 | 0.0159 | 11.3677
16.5 | 1.1117 | 0.09223 | 0.0184 | 12.0536
17 | 0.9996 | 0.12384 | 0.0018 | 8.0717
17.5 | 0.9346 | 0.14596 | -0.009 | 6.4031

## 151. Re 20M Mach 0.50 (1)
BIGFOIL.COM POLAR EXPORT
MH 28
MH 28 |  |  |  | Cl Max: | 1.178 | at alpha= | 20 | deg
JavaFoil+Calcfoil stall+Eppler ext transition |  |  |  | L/D Max: | 103.681 | at alpha= | 5 | deg
Re: | 20000000 |  |  | Cd Min: | 0.00578 | at alpha= | 0 | deg
Mach: | 0.5 |  |  | Cl=0 at alpha= | -1.3768 | deg
|  |  |  | @ Cl=0.1, Cd= | 0.005803
|  |  |  | @ Cl=0.4, Cd= | 0.0060217
|  |  |  | @ Cl=0.6, Cd= | 0.0062646
alpha (deg) | Cl | Cd | Cm | Cl/Cd
-20 | -1.031 | 0.17755 | 0.001 | -5.806
-19.5 | -1.006 | 0.15981 | 0.001 | -6.297
-19 | -0.976 | 0.16605 | 0 | -5.876
-18.5 | -0.95 | 0.15054 | -0.001 | -6.312
-18 | -0.926 | 0.13498 | -0.001 | -6.863
-17.5 | -0.894 | 0.14627 | -0.002 | -6.11
-17 | -0.87 | 0.12719 | -0.002 | -6.839
-16.5 | -0.849 | 0.11021 | -0.003 | -7.7
-16 | -0.814 | 0.1174 | -0.003 | -6.929
-15.5 | -0.794 | 0.10031 | -0.004 | -7.91
-15 | -0.776 | 0.08474 | -0.005 | -9.162
-14.5 | -0.74 | 0.08844 | -0.005 | -8.366
-14 | -0.743 | 0.05839 | -0.007 | -12.732
-13.5 | -0.688 | 0.0762 | -0.007 | -9.03
-13 | -0.757 | 0.01952 | -0.011 | -38.783
-12.5 | -0.689 | 0.03231 | -0.011 | -21.322
-12 | -0.696 | 0.01733 | -0.012 | -40.159
-11.5 | -0.692 | 0.0114 | -0.014 | -60.704
-11 | -0.638 | 0.01486 | -0.015 | -42.914
-10.5 | -0.625 | 0.01079 | -0.016 | -57.894
-10 | -0.481 | 0.06165 | -0.009 | -7.806
-9.5 | -0.557 | 0.00977 | -0.018 | -57.007
-9 | -0.523 | 0.00985 | -0.019 | -53.111
-8.5 | -0.489 | 0.00895 | -0.02 | -54.678
-8 | -0.455 | 0.00894 | -0.021 | -50.894
-7.5 | -0.421 | 0.00821 | -0.022 | -51.282
-7 | -0.387 | 0.00819 | -0.023 | -47.213
-6.5 | -0.353 | 0.00786 | -0.025 | -44.884
-6 | -0.318 | 0.0076 | -0.026 | -41.914
-5.5 | -0.284 | 0.00707 | -0.027 | -40.154
-5 | -0.421 | 0.00691 | -0.028 | -60.968
-4.5 | -0.396 | 0.00655 | -0.029 | -60.394
-4 | -0.346 | 0.00637 | -0.03 | -54.308
-3.5 | -0.286 | 0.00634 | -0.031 | -45.075
-3 | -0.221 | 0.00622 | -0.032 | -35.525
-2.5 | -0.154 | 0.006 | -0.033 | -25.645
-2 | -0.086 | 0.0058 | -0.034 | -14.779
-1.5 | -0.017 | 0.00584 | -0.035 | -2.894
-1 | 0.052 | 0.00581 | -0.037 | 8.97
-0.5 | 0.121 | 0.0058 | -0.038 | 20.863
0 | 0.191 | 0.00578 | -0.039 | 33.118
0.5 | 0.261 | 0.00587 | -0.04 | 44.4
1 | 0.33 | 0.00587 | -0.041 | 56.202
1.5 | 0.399 | 0.00602 | -0.042 | 66.262
2 | 0.468 | 0.00614 | -0.043 | 76.274
2.5 | 0.537 | 0.00618 | -0.044 | 86.928
3 | 0.604 | 0.00627 | -0.045 | 96.361
3.5 | 0.669 | 0.00709 | -0.046 | 94.265
4 | 0.73 | 0.00735 | -0.048 | 99.323
4.5 | 0.782 | 0.0076 | -0.049 | 102.905
5 | 0.82 | 0.00791 | -0.05 | 103.681
5.5 | 0.827 | 0.0084 | -0.051 | 98.455
6 | 0.681 | 0.00906 | -0.052 | 75.169
6.5 | 0.545 | 0.00944 | -0.053 | 57.73
7 | 0.579 | 0.00991 | -0.054 | 58.458
7.5 | 0.613 | 0.01027 | -0.055 | 59.702
8 | 0.647 | 0.0108 | -0.056 | 59.947
8.5 | 0.681 | 0.01134 | -0.057 | 60.097
9 | 0.715 | 0.0115 | -0.058 | 62.231
9.5 | 0.749 | 0.0125 | -0.059 | 59.94
10 | 0.783 | 0.01261 | -0.06 | 62.121
10.5 | 0.817 | 0.01383 | -0.061 | 59.072
11 | 0.851 | 0.01396 | -0.063 | 60.938
11.5 | 0.871 | 0.01591 | -0.063 | 54.735
12 | 0.918 | 0.01537 | -0.065 | 59.709
12.5 | 0.928 | 0.01849 | -0.064 | 50.176
13 | 0.964 | 0.01808 | -0.065 | 53.306
13.5 | 0.965 | 0.02571 | -0.064 | 37.519
14 | 1.002 | 0.02526 | -0.065 | 39.67
14.5 | 0.895 | 0.09129 | -0.046 | 9.804
15 | 0.954 | 0.07366 | -0.054 | 12.956
15.5 | 0.942 | 0.10831 | -0.045 | 8.702
16 | 0.985 | 0.09955 | -0.051 | 9.897
16.5 | 0.994 | 0.12291 | -0.046 | 8.091
17 | 1.015 | 0.14451 | -0.044 | 7.024
17.5 | 1.047 | 0.13924 | -0.047 | 7.52
18 | 1.07 | 0.15747 | -0.046 | 6.796
18.5 | 1.102 | 0.15277 | -0.049 | 7.211
19 | 1.125 | 0.17092 | -0.048 | 6.58
19.5 | 1.155 | 0.17058 | -0.05 | 6.769
20 | 1.178 | 0.19062 | -0.05 | 6.179

## 152. Re 20M Mach 0.50 (2)
BIGFOIL.COM POLAR EXPORT
MH 28
MH 28 |  |  |  | Cl Max: | 0.9581 | at alpha= | 7.5 | deg
XFOIL ncrit=9 |  |  |  | L/D Max: | 124.505 | at alpha= | 6 | deg
Re: | 20000000 |  |  | Cd Min: | 0.11985 | at alpha= | 12.5 | deg
Mach: | 0.5 |  |  | Cl=0 at alpha= | -99 | deg
|  |  |  | @ Cl=0.1, Cd= | 0.00452
|  |  |  | @ Cl=0.4, Cd= | 0.0049584
|  |  |  | @ Cl=0.6, Cd= | 0.0059157
alpha (deg) | Cl | Cd | Cm | Cl/Cd
0 | 0.1695 | 0.00452 | -0.0376 | 37.5
0.5 | 0.2229 | 0.00455 | -0.0352 | 48.989
1.5 | 0.3282 | 0.00455 | -0.0301 | 72.1319
2 | 0.3729 | 0.0048 | -0.0257 | 77.6875
2.5 | 0.4191 | 0.00507 | -0.0216 | 82.6627
3 | 0.4609 | 0.00547 | -0.0164 | 84.2596
3.5 | 0.5116 | 0.00572 | -0.0129 | 89.4406
4 | 0.5622 | 0.00588 | -0.0092 | 95.6122
4.5 | 0.6046 | 0.00592 | -0.0034 | 102.1284
5 | 0.6164 | 0.00568 | 0.0094 | 108.5211
5.5 | 0.7454 | 0.00623 | -0.0033 | 119.6469
6 | 0.8292 | 0.00666 | -0.0053 | 124.5045
6.5 | 0.8927 | 0.00735 | -0.0024 | 121.4558
7 | 0.935 | 0.00936 | 0.0047 | 99.8932
7.5 | 0.9581 | 0.01457 | 0.0135 | 65.7584
8 | 0.9465 | 0.02102 | 0.0267 | 45.0285
8.5 | 0.93 | 0.02754 | 0.0365 | 33.7691
9 | 0.8981 | 0.03466 | 0.044 | 25.9117
9.5 | 0.8619 | 0.04303 | 0.0464 | 20.0302
10 | 0.8313 | 0.05299 | 0.0427 | 15.6879
10.5 | 0.8 | 0.06631 | 0.0326 | 12.0645
11 | 0.7817 | 0.08122 | 0.0209 | 9.6245
11.5 | 0.7678 | 0.09598 | 0.0126 | 7.9996
12 | 0.7565 | 0.10859 | 0.0058 | 6.9666
12.5 | 0.7445 | 0.11985 | 0.0013 | 6.2119