## index
index | Re | Mach | Datasource
1 | 50000 | 0 | JavaFoil+Calcfoil stall+Eppler ext transition
2 | 50000 | 0 | XFOIL ncrit=9
3 | 50000 | 0.1 | JavaFoil+Calcfoil stall+Eppler ext transition
4 | 50000 | 0.1 | XFOIL ncrit=9
5 | 50000 | 0.25 | JavaFoil+Calcfoil stall+Eppler ext transition
6 | 50000 | 0.25 | XFOIL ncrit=9
7 | 50000 | 0.5 | JavaFoil+Calcfoil stall+Eppler ext transition
8 | 50000 | 0.5 | XFOIL ncrit=9
9 | 100000 | 0 | JavaFoil+Calcfoil stall+Eppler ext transition
10 | 100000 | 0 | XFOIL ncrit=9
11 | 100000 | 0.1 | JavaFoil+Calcfoil stall+Eppler ext transition
12 | 100000 | 0.1 | XFOIL ncrit=9
13 | 100000 | 0.25 | JavaFoil+Calcfoil stall+Eppler ext transition
14 | 100000 | 0.25 | XFOIL ncrit=9
15 | 100000 | 0.5 | JavaFoil+Calcfoil stall+Eppler ext transition
16 | 100000 | 0.5 | XFOIL ncrit=9
17 | 250000 | 0 | JavaFoil+Calcfoil stall+Eppler ext transition
18 | 250000 | 0 | XFOIL ncrit=9
19 | 250000 | 0.1 | JavaFoil+Calcfoil stall+Eppler ext transition
20 | 250000 | 0.1 | XFOIL ncrit=9
21 | 250000 | 0.25 | JavaFoil+Calcfoil stall+Eppler ext transition
22 | 250000 | 0.25 | XFOIL ncrit=9
23 | 250000 | 0.5 | JavaFoil+Calcfoil stall+Eppler ext transition
24 | 250000 | 0.5 | XFOIL ncrit=9
25 | 500000 | 0 | JavaFoil+Calcfoil stall+Eppler ext transition
26 | 500000 | 0 | XFOIL ncrit=9
27 | 500000 | 0.1 | JavaFoil+Calcfoil stall+Eppler ext transition
28 | 500000 | 0.1 | XFOIL ncrit=9
29 | 500000 | 0.25 | JavaFoil+Calcfoil stall+Eppler ext transition
30 | 500000 | 0.25 | XFOIL ncrit=9
31 | 500000 | 0.5 | JavaFoil+Calcfoil stall+Eppler ext transition
32 | 500000 | 0.5 | XFOIL ncrit=9
33 | 750000 | 0 | JavaFoil+Calcfoil stall+Eppler ext transition
34 | 750000 | 0 | XFOIL ncrit=9
35 | 750000 | 0.1 | JavaFoil+Calcfoil stall+Eppler ext transition
36 | 750000 | 0.1 | XFOIL ncrit=9
37 | 750000 | 0.25 | JavaFoil+Calcfoil stall+Eppler ext transition
38 | 750000 | 0.25 | XFOIL ncrit=9
39 | 750000 | 0.5 | JavaFoil+Calcfoil stall+Eppler ext transition
40 | 750000 | 0.5 | XFOIL ncrit=9
41 | 1000000 | 0 | JavaFoil+Calcfoil stall+Eppler ext transition
42 | 1000000 | 0 | XFOIL ncrit=9
43 | 1000000 | 0.1 | JavaFoil+Calcfoil stall+Eppler ext transition
44 | 1000000 | 0.1 | XFOIL ncrit=9
45 | 1000000 | 0.25 | JavaFoil+Calcfoil stall+Eppler ext transition
46 | 1000000 | 0.25 | XFOIL ncrit=9
47 | 1000000 | 0.5 | JavaFoil+Calcfoil stall+Eppler ext transition
48 | 1000000 | 0.5 | XFOIL ncrit=9
49 | 2000000 | 0 | JavaFoil+Calcfoil stall+Eppler ext transition
50 | 2000000 | 0 | XFOIL ncrit=9
51 | 2000000 | 0.1 | JavaFoil+Calcfoil stall+Eppler ext transition
52 | 2000000 | 0.1 | XFOIL ncrit=9
53 | 2000000 | 0.25 | JavaFoil+Calcfoil stall+Eppler ext transition
54 | 2000000 | 0.25 | XFOIL ncrit=9
55 | 2000000 | 0.5 | JavaFoil+Calcfoil stall+Eppler ext transition
56 | 2000000 | 0.5 | XFOIL ncrit=9
57 | 3000000 | 0 | JavaFoil+Calcfoil stall+Eppler ext transition
58 | 3000000 | 0 | XFOIL ncrit=9
59 | 3000000 | 0.1 | JavaFoil+Calcfoil stall+Eppler ext transition
60 | 3000000 | 0.1 | XFOIL ncrit=9
61 | 3000000 | 0.25 | JavaFoil+Calcfoil stall+Eppler ext transition
62 | 3000000 | 0.25 | XFOIL ncrit=9
63 | 3000000 | 0.5 | JavaFoil+Calcfoil stall+Eppler ext transition
64 | 3000000 | 0.5 | XFOIL ncrit=9
65 | 4000000 | 0 | JavaFoil+Calcfoil stall+Eppler ext transition
66 | 4000000 | 0 | XFOIL ncrit=9
67 | 4000000 | 0.1 | JavaFoil+Calcfoil stall+Eppler ext transition
68 | 4000000 | 0.1 | XFOIL ncrit=9
69 | 4000000 | 0.25 | JavaFoil+Calcfoil stall+Eppler ext transition
70 | 4000000 | 0.25 | XFOIL ncrit=9
71 | 4000000 | 0.5 | JavaFoil+Calcfoil stall+Eppler ext transition
72 | 4000000 | 0.5 | XFOIL ncrit=9
73 | 5000000 | 0 | JavaFoil+Calcfoil stall+Eppler ext transition
74 | 5000000 | 0 | XFOIL ncrit=9
75 | 5000000 | 0.1 | JavaFoil+Calcfoil stall+Eppler ext transition
76 | 5000000 | 0.1 | XFOIL ncrit=9
77 | 5000000 | 0.25 | JavaFoil+Calcfoil stall+Eppler ext transition
78 | 5000000 | 0.25 | XFOIL ncrit=9
79 | 5000000 | 0.5 | JavaFoil+Calcfoil stall+Eppler ext transition
80 | 5000000 | 0.5 | XFOIL ncrit=9
81 | 6000000 | 0 | JavaFoil+Calcfoil stall+Eppler ext transition
82 | 6000000 | 0 | XFOIL ncrit=9
83 | 6000000 | 0.1 | JavaFoil+Calcfoil stall+Eppler ext transition
84 | 6000000 | 0.1 | XFOIL ncrit=9
85 | 6000000 | 0.25 | JavaFoil+Calcfoil stall+Eppler ext transition
86 | 6000000 | 0.25 | XFOIL ncrit=9
87 | 6000000 | 0.5 | JavaFoil+Calcfoil stall+Eppler ext transition
88 | 6000000 | 0.5 | XFOIL ncrit=9
89 | 7000000 | 0 | JavaFoil+Calcfoil stall+Eppler ext transition
90 | 7000000 | 0 | XFOIL ncrit=9
91 | 7000000 | 0.1 | JavaFoil+Calcfoil stall+Eppler ext transition
92 | 7000000 | 0.1 | XFOIL ncrit=9
93 | 7000000 | 0.25 | JavaFoil+Calcfoil stall+Eppler ext transition
94 | 7000000 | 0.25 | XFOIL ncrit=9
95 | 7000000 | 0.5 | JavaFoil+Calcfoil stall+Eppler ext transition
96 | 7000000 | 0.5 | XFOIL ncrit=9
97 | 8000000 | 0 | JavaFoil+Calcfoil stall+Eppler ext transition
98 | 8000000 | 0 | XFOIL ncrit=9
99 | 8000000 | 0.1 | JavaFoil+Calcfoil stall+Eppler ext transition
100 | 8000000 | 0.1 | XFOIL ncrit=9
101 | 8000000 | 0.25 | JavaFoil+Calcfoil stall+Eppler ext transition
102 | 8000000 | 0.25 | XFOIL ncrit=9
103 | 8000000 | 0.5 | JavaFoil+Calcfoil stall+Eppler ext transition
104 | 8000000 | 0.5 | XFOIL ncrit=9
105 | 10000000 | 0 | JavaFoil+Calcfoil stall+Eppler ext transition
106 | 10000000 | 0 | XFOIL ncrit=9
107 | 10000000 | 0.1 | JavaFoil+Calcfoil stall+Eppler ext transition
108 | 10000000 | 0.1 | XFOIL ncrit=9
109 | 10000000 | 0.25 | JavaFoil+Calcfoil stall+Eppler ext transition
110 | 10000000 | 0.25 | XFOIL ncrit=9
111 | 10000000 | 0.5 | JavaFoil+Calcfoil stall+Eppler ext transition
112 | 10000000 | 0.5 | XFOIL ncrit=9
113 | 12000000 | 0 | JavaFoil+Calcfoil stall+Eppler ext transition
114 | 12000000 | 0 | XFOIL ncrit=9
115 | 12000000 | 0.1 | JavaFoil+Calcfoil stall+Eppler ext transition
116 | 12000000 | 0.1 | XFOIL ncrit=9
117 | 12000000 | 0.25 | JavaFoil+Calcfoil stall+Eppler ext transition
118 | 12000000 | 0.25 | XFOIL ncrit=9
119 | 12000000 | 0.5 | JavaFoil+Calcfoil stall+Eppler ext transition
120 | 12000000 | 0.5 | XFOIL ncrit=9
121 | 14000000 | 0 | JavaFoil+Calcfoil stall+Eppler ext transition
122 | 14000000 | 0 | XFOIL ncrit=9
123 | 14000000 | 0.1 | JavaFoil+Calcfoil stall+Eppler ext transition
124 | 14000000 | 0.1 | XFOIL ncrit=9
125 | 14000000 | 0.25 | JavaFoil+Calcfoil stall+Eppler ext transition
126 | 14000000 | 0.25 | XFOIL ncrit=9
127 | 14000000 | 0.5 | JavaFoil+Calcfoil stall+Eppler ext transition
128 | 14000000 | 0.5 | XFOIL ncrit=9
129 | 16000000 | 0 | JavaFoil+Calcfoil stall+Eppler ext transition
130 | 16000000 | 0 | XFOIL ncrit=9
131 | 16000000 | 0.1 | JavaFoil+Calcfoil stall+Eppler ext transition
132 | 16000000 | 0.1 | XFOIL ncrit=9
133 | 16000000 | 0.25 | JavaFoil+Calcfoil stall+Eppler ext transition
134 | 16000000 | 0.25 | XFOIL ncrit=9
135 | 16000000 | 0.5 | JavaFoil+Calcfoil stall+Eppler ext transition
136 | 16000000 | 0.5 | XFOIL ncrit=9
137 | 18000000 | 0 | JavaFoil+Calcfoil stall+Eppler ext transition
138 | 18000000 | 0 | XFOIL ncrit=9
139 | 18000000 | 0.1 | JavaFoil+Calcfoil stall+Eppler ext transition
140 | 18000000 | 0.1 | XFOIL ncrit=9
141 | 18000000 | 0.25 | JavaFoil+Calcfoil stall+Eppler ext transition
142 | 18000000 | 0.25 | XFOIL ncrit=9
143 | 18000000 | 0.5 | JavaFoil+Calcfoil stall+Eppler ext transition
144 | 18000000 | 0.5 | XFOIL ncrit=9
145 | 20000000 | 0 | JavaFoil+Calcfoil stall+Eppler ext transition
146 | 20000000 | 0 | XFOIL ncrit=9
147 | 20000000 | 0.1 | JavaFoil+Calcfoil stall+Eppler ext transition
148 | 20000000 | 0.1 | XFOIL ncrit=9
149 | 20000000 | 0.25 | JavaFoil+Calcfoil stall+Eppler ext transition
150 | 20000000 | 0.25 | XFOIL ncrit=9
151 | 20000000 | 0.5 | JavaFoil+Calcfoil stall+Eppler ext transition
152 | 20000000 | 0.5 | XFOIL ncrit=9

## 1. Re 50k Mach 0.00 (1)
BIGFOIL.COM POLAR EXPORT
NACA65-712 a=0.0
NACA65-712 a=0.0 |  |  |  | Cl Max: | 1.277 | at alpha= | 8.5 | deg
JavaFoil+Calcfoil stall+Eppler ext transition |  |  |  | L/D Max: | 39.538 | at alpha= | 7 | deg
Re: | 50000 |  |  | Cd Min: | 0.01513 | at alpha= | 0 | deg
Mach: | 0 |  |  | Cl=0 at alpha= | -3.4043 | deg
|  |  |  | @ Cl=0.1, Cd= | 0.040787
|  |  |  | @ Cl=0.4, Cd= | 0.015192
|  |  |  | @ Cl=0.6, Cd= | 0.020582
alpha (deg) | Cl | Cd | Cm | Cl/Cd
-15.5 | -0.289 | 0.43193 | -0.013 | -0.669
-15 | -0.3 | 0.3836 | -0.013 | -0.781
-14.5 | -0.311 | 0.34689 | -0.013 | -0.895
-14 | -0.321 | 0.28773 | -0.014 | -1.116
-13.5 | -0.331 | 0.29571 | -0.013 | -1.119
-13 | -0.34 | 0.24053 | -0.014 | -1.415
-12.5 | -0.349 | 0.22088 | -0.014 | -1.578
-12 | -0.355 | 0.22438 | -0.013 | -1.584
-11.5 | -0.361 | 0.18334 | -0.014 | -1.968
-11 | -0.364 | 0.15987 | -0.014 | -2.277
-10.5 | -0.365 | 0.14584 | -0.014 | -2.501
-10 | -0.363 | 0.13247 | -0.014 | -2.739
-9.5 | -0.358 | 0.12264 | -0.014 | -2.917
-9 | -0.349 | 0.11143 | -0.014 | -3.132
-8.5 | -0.337 | 0.10094 | -0.014 | -3.335
-8 | -0.32 | 0.09095 | -0.014 | -3.521
-7.5 | -0.3 | 0.08245 | -0.014 | -3.635
-7 | -0.275 | 0.07498 | -0.014 | -3.668
-6.5 | -0.246 | 0.07173 | -0.013 | -3.435
-6 | -0.214 | 0.06533 | -0.014 | -3.276
-5.5 | -0.178 | 0.06012 | -0.014 | -2.964
-5 | -0.139 | 0.05536 | -0.015 | -2.517
-4.5 | -0.098 | 0.05125 | -0.015 | -1.909
-4 | -0.054 | 0.04726 | -0.018 | -1.146
-3.5 | -0.009 | 0.04546 | -0.019 | -0.193
-3 | 0.038 | 0.04305 | -0.02 | 0.881
-2.5 | 0.086 | 0.04119 | -0.021 | 2.078
-2 | 0.134 | 0.03981 | -0.021 | 3.36
-1.5 | 0.182 | 0.03876 | -0.022 | 4.698
-1 | 0.231 | 0.03805 | -0.022 | 6.059
-0.5 | 0.279 | 0.03755 | -0.023 | 7.431
0 | 0.386 | 0.01513 | -0.023 | 25.478
0.5 | 0.44 | 0.01537 | -0.024 | 28.621
1 | 0.495 | 0.0157 | -0.026 | 31.551
1.5 | 0.55 | 0.0209 | -0.053 | 26.32
2 | 0.605 | 0.02055 | -0.053 | 29.432
2.5 | 0.659 | 0.02106 | -0.054 | 31.286
3 | 0.714 | 0.02159 | -0.054 | 33.067
3.5 | 0.768 | 0.02221 | -0.055 | 34.592
4 | 0.822 | 0.02292 | -0.055 | 35.85
4.5 | 0.876 | 0.02425 | -0.056 | 36.107
5 | 0.929 | 0.02511 | -0.056 | 36.995
5.5 | 0.982 | 0.02597 | -0.057 | 37.818
6 | 1.035 | 0.02689 | -0.058 | 38.468
6.5 | 1.09 | 0.02765 | -0.059 | 39.41
7 | 1.14 | 0.02882 | -0.059 | 39.538
7.5 | 1.187 | 0.0303 | -0.06 | 39.168
8 | 1.241 | 0.03321 | -0.061 | 37.366
8.5 | 1.277 | 0.03502 | -0.062 | 36.469
9 | 1.114 | 0.06572 | -0.028 | 16.955
9.5 | 1.136 | 0.07066 | -0.026 | 16.076
10 | 1.153 | 0.07607 | -0.025 | 15.152
10.5 | 1.164 | 0.08208 | -0.025 | 14.18
11 | 1.169 | 0.08829 | -0.024 | 13.242
11.5 | 1.168 | 0.09673 | -0.022 | 12.074
12 | 1.161 | 0.10474 | -0.023 | 11.087
12.5 | 1.148 | 0.11276 | -0.021 | 10.183
13 | 1.13 | 0.1217 | -0.019 | 9.283
13.5 | 1.106 | 0.13002 | -0.017 | 8.508

## 2. Re 50k Mach 0.00 (2)
BIGFOIL.COM POLAR EXPORT
NACA65-712 a=0.0
NACA65-712 a=0.0 |  |  |  | Cl Max: | 1.2837 | at alpha= | 13.5 | deg
XFOIL ncrit=9 |  |  |  | L/D Max: | 20.5967 | at alpha= | 12.5 | deg
Re: | 50000 |  |  | Cd Min: | 0.2381 | at alpha= | -20 | deg
Mach: | 0 |  |  | Cl=0 at alpha= | 1.2498 | deg
|  |  |  | @ Cl=0.1, Cd= | 0.042399
|  |  |  | @ Cl=0.4, Cd= | 0.064909
|  |  |  | @ Cl=0.6, Cd= | 0.086688
alpha (deg) | Cl | Cd | Cm | Cl/Cd
-20 | -0.5785 | 0.2381 | 0.0244 | -2.4297
-19.5 | -0.5577 | 0.23009 | 0.0211 | -2.4238
-19 | -0.5389 | 0.22388 | 0.0173 | -2.4071
-18.5 | -0.5211 | 0.21816 | 0.0132 | -2.3886
-18 | -0.505 | 0.21373 | 0.0086 | -2.3628
-17.5 | -0.4957 | 0.21301 | 0.0031 | -2.3271
-17 | -0.494 | 0.21442 | -0.0024 | -2.3039
-16.5 | -0.4522 | 0.19431 | -0.0028 | -2.3272
-16 | -0.4335 | 0.18758 | -0.006 | -2.311
-15.5 | -0.4184 | 0.18222 | -0.0099 | -2.2961
-15 | -0.4155 | 0.18128 | -0.0153 | -2.292
-14.5 | -0.3903 | 0.1703 | -0.0174 | -2.2918
-14 | -0.371 | 0.16303 | -0.0199 | -2.2757
-13.5 | -0.363 | 0.15883 | -0.0241 | -2.2855
-13 | -0.3704 | 0.15821 | -0.0302 | -2.3412
-12.5 | -0.3303 | 0.14426 | -0.0294 | -2.2896
-12 | -0.326 | 0.14006 | -0.0336 | -2.3276
-11.5 | -0.3119 | 0.13262 | -0.0362 | -2.3518
-11 | -0.2992 | 0.12652 | -0.0385 | -2.3648
-10.5 | -0.2951 | 0.12075 | -0.0415 | -2.4439
-10 | -0.2906 | 0.11578 | -0.0426 | -2.5099
-9.5 | -0.3329 | 0.11642 | -0.0403 | -2.8595
-9 | -0.3302 | 0.11059 | -0.0336 | -2.9858
-8.5 | -0.3718 | 0.1102 | -0.0285 | -3.3739
-8 | -0.4216 | 0.10984 | -0.0242 | -3.8383
-7.5 | -0.4276 | 0.10463 | -0.019 | -4.0868
-7 | -0.4711 | 0.10236 | -0.017 | -4.6024
-6.5 | -0.4838 | 0.09723 | -0.0136 | -4.9758
-6 | -0.5009 | 0.09223 | -0.012 | -5.431
-5.5 | -0.519 | 0.08768 | -0.0141 | -5.9193
-5 | -0.013 | 0.06284 | -0.0273 | -0.20687
-4.5 | -0.0185 | 0.06104 | -0.0249 | -0.30308
-3.5 | -0.4929 | 0.07317 | 0.0457 | -6.7364
-2 | -0.5055 | 0.05528 | 0.0448 | -9.1444
-1 | -0.202 | 0.04321 | -0.0259 | -4.6748
0 | -0.1077 | 0.04101 | -0.0238 | -2.6262
0.5 | -0.0646 | 0.04063 | -0.0224 | -1.59
1 | -0.0203 | 0.04085 | -0.0216 | -0.49694
2.5 | 0.1016 | 0.04242 | -0.0207 | 2.3951
3 | 0.1471 | 0.04572 | -0.0232 | 3.2174
4 | 0.2848 | 0.05558 | -0.0378 | 5.1241
4.5 | 0.3383 | 0.05967 | -0.0417 | 5.6695
5 | 0.39 | 0.064 | -0.0451 | 6.0938
5.5 | 0.4382 | 0.06838 | -0.0479 | 6.4083
6.5 | 0.5652 | 0.07461 | -0.0516 | 7.5754
7 | 0.5599 | 0.08125 | -0.0523 | 6.8911
7.5 | 0.592 | 0.08544 | -0.0528 | 6.9288
8 | 0.6179 | 0.08948 | -0.0526 | 6.9055
8.5 | 0.7463 | 0.08513 | -0.0503 | 8.7666
9 | 0.7816 | 0.08839 | -0.0497 | 8.8426
9.5 | 0.817 | 0.09161 | -0.049 | 8.9182
10 | 0.8465 | 0.09509 | -0.048 | 8.9021
10.5 | 0.8703 | 0.09895 | -0.0469 | 8.7954
11 | 0.8871 | 0.10341 | -0.0458 | 8.5785
11.5 | 0.9057 | 0.10753 | -0.0446 | 8.4228
12 | 1.005 | 0.09662 | -0.0355 | 10.4016
12.5 | 1.2253 | 0.05949 | -0.0109 | 20.5967
13 | 1.2653 | 0.06504 | -0.0088 | 19.4542
13.5 | 1.2837 | 0.07251 | -0.0073 | 17.7038
14 | 1.2549 | 0.08212 | -0.0066 | 15.2813
14.5 | 1.2064 | 0.09423 | -0.0086 | 12.8027
15 | 1.1462 | 0.10967 | -0.0144 | 10.4514
17 | 0.9327 | 0.21659 | -0.0767 | 4.3063
17.5 | 0.9301 | 0.2208 | -0.0816 | 4.2124
18 | 0.9368 | 0.22754 | -0.0862 | 4.1171
18.5 | 0.9539 | 0.2358 | -0.0894 | 4.0454

## 3. Re 50k Mach 0.10 (1)
BIGFOIL.COM POLAR EXPORT
NACA65-712 a=0.0
NACA65-712 a=0.0 |  |  |  | Cl Max: | 1.281 | at alpha= | 8.5 | deg
JavaFoil+Calcfoil stall+Eppler ext transition |  |  |  | L/D Max: | 39.398 | at alpha= | 7 | deg
Re: | 50000 |  |  | Cd Min: | 0.0152 | at alpha= | 0 | deg
Mach: | 0.1 |  |  | Cl=0 at alpha= | -3.4043 | deg
|  |  |  | @ Cl=0.1, Cd= | 0.040824
|  |  |  | @ Cl=0.4, Cd= | 0.015254
|  |  |  | @ Cl=0.6, Cd= | 0.020665
alpha (deg) | Cl | Cd | Cm | Cl/Cd
-15 | -0.261 | 0.45145 | -0.014 | -0.578
-14.5 | -0.273 | 0.40254 | -0.014 | -0.679
-14 | -0.286 | 0.3156 | -0.014 | -0.906
-13.5 | -0.298 | 0.33401 | -0.014 | -0.893
-13 | -0.31 | 0.26332 | -0.014 | -1.177
-12.5 | -0.321 | 0.23737 | -0.014 | -1.352
-12 | -0.33 | 0.24145 | -0.014 | -1.368
-11.5 | -0.338 | 0.18987 | -0.014 | -1.783
-11 | -0.345 | 0.17113 | -0.014 | -2.013
-10.5 | -0.348 | 0.15857 | -0.014 | -2.196
-10 | -0.349 | 0.143 | -0.014 | -2.44
-9.5 | -0.346 | 0.13042 | -0.014 | -2.655
-9 | -0.34 | 0.11852 | -0.014 | -2.869
-8.5 | -0.33 | 0.1068 | -0.014 | -3.088
-8 | -0.315 | 0.09238 | -0.014 | -3.412
-7.5 | -0.296 | 0.08572 | -0.014 | -3.456
-7 | -0.273 | 0.07666 | -0.014 | -3.56
-6.5 | -0.245 | 0.07326 | -0.013 | -3.347
-6 | -0.214 | 0.06422 | -0.015 | -3.326
-5.5 | -0.178 | 0.06055 | -0.014 | -2.942
-5 | -0.139 | 0.05574 | -0.015 | -2.503
-4.5 | -0.098 | 0.05157 | -0.015 | -1.901
-4 | -0.054 | 0.04767 | -0.018 | -1.14
-3.5 | -0.009 | 0.04527 | -0.018 | -0.195
-3 | 0.038 | 0.04309 | -0.02 | 0.885
-2.5 | 0.086 | 0.0412 | -0.021 | 2.087
-2 | 0.134 | 0.03991 | -0.021 | 3.368
-1.5 | 0.183 | 0.03884 | -0.022 | 4.712
-1 | 0.232 | 0.03811 | -0.022 | 6.078
-0.5 | 0.28 | 0.0376 | -0.023 | 7.458
0 | 0.387 | 0.0152 | -0.023 | 25.493
0.5 | 0.442 | 0.01543 | -0.024 | 28.644
1 | 0.497 | 0.01579 | -0.026 | 31.497
1.5 | 0.553 | 0.02093 | -0.053 | 26.403
2 | 0.608 | 0.02062 | -0.054 | 29.467
2.5 | 0.662 | 0.02115 | -0.054 | 31.306
3 | 0.717 | 0.02168 | -0.055 | 33.071
3.5 | 0.771 | 0.02233 | -0.055 | 34.548
4 | 0.825 | 0.0231 | -0.056 | 35.721
4.5 | 0.88 | 0.02438 | -0.056 | 36.079
5 | 0.933 | 0.02527 | -0.057 | 36.933
5.5 | 0.987 | 0.02612 | -0.057 | 37.776
6 | 1.04 | 0.02704 | -0.058 | 38.453
6.5 | 1.095 | 0.02783 | -0.059 | 39.339
7 | 1.144 | 0.02905 | -0.06 | 39.398
7.5 | 1.192 | 0.03057 | -0.06 | 38.973
8 | 1.245 | 0.03354 | -0.062 | 37.132
8.5 | 1.281 | 0.03538 | -0.062 | 36.214
9 | 1.118 | 0.0661 | -0.028 | 16.911
9.5 | 1.139 | 0.07114 | -0.026 | 16.004
10 | 1.154 | 0.07726 | -0.025 | 14.94
10.5 | 1.164 | 0.08281 | -0.024 | 14.052
11 | 1.167 | 0.0905 | -0.024 | 12.894
11.5 | 1.163 | 0.09817 | -0.022 | 11.849
12 | 1.153 | 0.10528 | -0.02 | 10.952
12.5 | 1.137 | 0.11342 | -0.02 | 10.023
13 | 1.114 | 0.12353 | -0.018 | 9.021
13.5 | 1.087 | 0.13067 | -0.017 | 8.315

## 4. Re 50k Mach 0.10 (2)
BIGFOIL.COM POLAR EXPORT
NACA65-712 a=0.0
NACA65-712 a=0.0 |  |  |  | Cl Max: | 1.2753 | at alpha= | 13.5 | deg
XFOIL ncrit=9 |  |  |  | L/D Max: | 20.1234 | at alpha= | 12.5 | deg
Re: | 50000 |  |  | Cd Min: | 0.23804 | at alpha= | -20 | deg
Mach: | 0.1 |  |  | Cl=0 at alpha= | 1.2647 | deg
|  |  |  | @ Cl=0.1, Cd= | 0.042585
|  |  |  | @ Cl=0.4, Cd= | 0.065088
|  |  |  | @ Cl=0.6, Cd= | 0.085208
alpha (deg) | Cl | Cd | Cm | Cl/Cd
-20 | -0.579 | 0.23804 | 0.0248 | -2.4324
-19.5 | -0.5586 | 0.23055 | 0.0213 | -2.4229
-19 | -0.5398 | 0.2244 | 0.0174 | -2.4055
-18.5 | -0.5219 | 0.21875 | 0.0132 | -2.3858
-18 | -0.5061 | 0.21469 | 0.0084 | -2.3574
-17.5 | -0.4978 | 0.2145 | 0.0028 | -2.3207
-17 | -0.4963 | 0.21596 | -0.0027 | -2.2981
-16.5 | -0.4517 | 0.19449 | -0.0027 | -2.3225
-16 | -0.4332 | 0.18794 | -0.0061 | -2.305
-15.5 | -0.4186 | 0.18286 | -0.0102 | -2.2892
-15 | -0.4173 | 0.18257 | -0.0157 | -2.2857
-14.5 | -0.3877 | 0.17007 | -0.0173 | -2.2796
-14 | -0.37 | 0.16337 | -0.0201 | -2.2648
-13.5 | -0.3639 | 0.15979 | -0.0246 | -2.2774
-13 | -0.3721 | 0.15937 | -0.0308 | -2.3348
-12.5 | -0.3286 | 0.14455 | -0.0297 | -2.2733
-12 | -0.3272 | 0.14103 | -0.0343 | -2.3201
-11.5 | -0.3071 | 0.13243 | -0.036 | -2.319
-11 | -0.2995 | 0.12724 | -0.0392 | -2.3538
-10.5 | -0.2887 | 0.12047 | -0.0411 | -2.3964
-10 | -0.2926 | 0.11671 | -0.043 | -2.5071
-9.5 | -0.3067 | 0.11303 | -0.0397 | -2.7134
-9 | -0.3306 | 0.1113 | -0.0334 | -2.9704
-8.5 | -0.3755 | 0.11128 | -0.0286 | -3.3744
-8 | -0.4263 | 0.11101 | -0.0243 | -3.8402
-7.5 | -0.4288 | 0.10544 | -0.0191 | -4.0668
-7 | -0.4757 | 0.10342 | -0.0177 | -4.5997
-6.5 | -0.4846 | 0.09804 | -0.0138 | -4.9429
-6 | -0.5028 | 0.0931 | -0.0123 | -5.4006
-5 | -0.0141 | 0.06332 | -0.0272 | -0.22268
-4.5 | -0.0195 | 0.06148 | -0.0249 | -0.31718
-3.5 | -0.5361 | 0.07006 | 0.0275 | -7.652
-1.5 | -0.2639 | 0.0452 | -0.0261 | -5.8385
-1 | -0.2048 | 0.04348 | -0.026 | -4.7102
-0.5 | -0.1545 | 0.04255 | -0.0248 | -3.631
1.5 | 0.0206 | 0.04185 | -0.0216 | 0.49223
2 | 0.0689 | 0.04276 | -0.0233 | 1.6113
2.5 | 0.1009 | 0.04258 | -0.0208 | 2.3697
3 | 0.1489 | 0.04605 | -0.0237 | 3.2334
3.5 | 0.2309 | 0.05186 | -0.0335 | 4.4524
4 | 0.2854 | 0.05573 | -0.038 | 5.1211
4.5 | 0.3427 | 0.06019 | -0.0425 | 5.6936
5 | 0.397 | 0.06481 | -0.0462 | 6.1256
5.5 | 0.4442 | 0.06918 | -0.0487 | 6.4209
6 | 0.4832 | 0.07313 | -0.05 | 6.6074
6.5 | 0.5202 | 0.07719 | -0.051 | 6.7392
7 | 0.5544 | 0.08133 | -0.0517 | 6.8167
7.5 | 0.5864 | 0.08556 | -0.0522 | 6.8537
8 | 0.703 | 0.08254 | -0.0504 | 8.5171
8.5 | 0.7383 | 0.08595 | -0.05 | 8.5899
9 | 0.7719 | 0.08945 | -0.0495 | 8.6294
9.5 | 0.8049 | 0.093 | -0.0489 | 8.6548
10 | 0.834 | 0.09673 | -0.0481 | 8.6219
10.5 | 0.8587 | 0.10073 | -0.0471 | 8.5248
11 | 0.8782 | 0.10511 | -0.0462 | 8.3551
11.5 | 0.9442 | 0.10301 | -0.042 | 9.1661
12 | 0.9415 | 0.10935 | -0.0414 | 8.61
12.5 | 1.2233 | 0.06079 | -0.0103 | 20.1234
13 | 1.2605 | 0.06654 | -0.0081 | 18.9435
13.5 | 1.2753 | 0.07416 | -0.0067 | 17.1966
14 | 1.2413 | 0.08432 | -0.0066 | 14.7213
14.5 | 1.192 | 0.09692 | -0.0093 | 12.2988
15 | 1.1365 | 0.11239 | -0.0154 | 10.1121
16 | 0.89 | 0.19722 | -0.0724 | 4.5127
16.5 | 0.9039 | 0.20592 | -0.0757 | 4.3896
17 | 0.9346 | 0.21744 | -0.0773 | 4.2982
17.5 | 0.9315 | 0.22152 | -0.0823 | 4.205
18 | 0.9392 | 0.2284 | -0.0869 | 4.1121
18.5 | 0.9572 | 0.23684 | -0.09 | 4.0415

## 5. Re 50k Mach 0.25 (1)
BIGFOIL.COM POLAR EXPORT
NACA65-712 a=0.0
NACA65-712 a=0.0 |  |  |  | Cl Max: | 1.302 | at alpha= | 8.5 | deg
JavaFoil+Calcfoil stall+Eppler ext transition |  |  |  | L/D Max: | 38.813 | at alpha= | 6.5 | deg
Re: | 50000 |  |  | Cd Min: | 0.01566 | at alpha= | 0 | deg
Mach: | 0.25 |  |  | Cl=0 at alpha= | -3.4062 | deg
|  |  |  | @ Cl=0.1, Cd= | 0.041504
|  |  |  | @ Cl=0.4, Cd= | 0.01567
|  |  |  | @ Cl=0.6, Cd= | 0.021239
alpha (deg) | Cl | Cd | Cm | Cl/Cd
-13 | -0.056 | 0.28149 | -0.016 | -0.199
-12.5 | -0.053 | 0.23261 | -0.016 | -0.228
-12 | -0.05 | 0.20818 | -0.016 | -0.241
-11.5 | -0.108 | 0.19002 | -0.016 | -0.57
-11 | -0.156 | 0.16957 | -0.015 | -0.922
-10.5 | -0.192 | 0.29057 | -0.015 | -0.661
-10 | -0.221 | 0.27365 | -0.015 | -0.806
-9.5 | -0.243 | 0.19553 | -0.015 | -1.244
-9 | -0.26 | 0.16433 | -0.015 | -1.579
-8.5 | -0.269 | 0.13874 | -0.015 | -1.939
-8 | -0.271 | 0.11664 | -0.015 | -2.325
-7.5 | -0.266 | 0.10384 | -0.015 | -2.562
-7 | -0.254 | 0.0911 | -0.015 | -2.783
-6.5 | -0.234 | 0.08002 | -0.014 | -2.924
-6 | -0.208 | 0.07394 | -0.014 | -2.813
-5.5 | -0.176 | 0.06573 | -0.014 | -2.682
-5 | -0.14 | 0.05923 | -0.015 | -2.358
-4.5 | -0.099 | 0.05279 | -0.016 | -1.876
-4 | -0.055 | 0.04864 | -0.017 | -1.135
-3.5 | -0.009 | 0.04644 | -0.019 | -0.194
-3 | 0.039 | 0.0436 | -0.02 | 0.894
-2.5 | 0.088 | 0.04183 | -0.021 | 2.107
-2 | 0.138 | 0.04047 | -0.022 | 3.408
-1.5 | 0.188 | 0.03919 | -0.022 | 4.796
-1 | 0.238 | 0.03837 | -0.023 | 6.202
-0.5 | 0.288 | 0.03785 | -0.023 | 7.61
0 | 0.397 | 0.01566 | -0.024 | 25.353
0.5 | 0.453 | 0.01584 | -0.025 | 28.614
1 | 0.51 | 0.01623 | -0.027 | 31.435
1.5 | 0.567 | 0.02141 | -0.055 | 26.474
2 | 0.623 | 0.02112 | -0.055 | 29.495
2.5 | 0.679 | 0.02168 | -0.055 | 31.325
3 | 0.735 | 0.02226 | -0.056 | 33.031
3.5 | 0.791 | 0.02296 | -0.056 | 34.44
4 | 0.846 | 0.02373 | -0.057 | 35.669
4.5 | 0.902 | 0.02513 | -0.058 | 35.884
5 | 0.957 | 0.02607 | -0.058 | 36.702
5.5 | 1.012 | 0.02698 | -0.059 | 37.515
6 | 1.068 | 0.02785 | -0.06 | 38.34
6.5 | 1.122 | 0.02891 | -0.061 | 38.813
7 | 1.171 | 0.03038 | -0.061 | 38.549
7.5 | 1.229 | 0.03349 | -0.063 | 36.691
8 | 1.269 | 0.03538 | -0.063 | 35.868
8.5 | 1.302 | 0.03731 | -0.064 | 34.907
9 | 1.135 | 0.0683 | -0.028 | 16.62
9.5 | 1.15 | 0.07428 | -0.026 | 15.48
10 | 1.157 | 0.08089 | -0.025 | 14.299
10.5 | 1.154 | 0.08849 | -0.024 | 13.042
11 | 1.141 | 0.09741 | -0.024 | 11.715
11.5 | 1.117 | 0.1049 | -0.021 | 10.65
12 | 1.082 | 0.11585 | -0.015 | 9.34
12.5 | 1.036 | 0.12968 |  | 7.99
13 | 0.98 | 0.14266 |  | 6.869
13.5 | 0.914 | 0.16319 |  | 5.6

## 6. Re 50k Mach 0.25 (2)
BIGFOIL.COM POLAR EXPORT
NACA65-712 a=0.0
NACA65-712 a=0.0 |  |  |  | Cl Max: | 1.208 | at alpha= | 12.5 | deg
XFOIL ncrit=9 |  |  |  | L/D Max: | 17.6893 | at alpha= | 12.5 | deg
Re: | 50000 |  |  | Cd Min: | 0.24001 | at alpha= | -20 | deg
Mach: | 0.25 |  |  | Cl=0 at alpha= | 1.3482 | deg
|  |  |  | @ Cl=0.1, Cd= | 0.043722
|  |  |  | @ Cl=0.4, Cd= | 0.066154
|  |  |  | @ Cl=0.6, Cd= | 0.074702
alpha (deg) | Cl | Cd | Cm | Cl/Cd
-20 | -0.5847 | 0.24001 | 0.0264 | -2.4361
-19.5 | -0.5646 | 0.23353 | 0.0222 | -2.4177
-19 | -0.5453 | 0.22756 | 0.0178 | -2.3963
-18.5 | -0.5276 | 0.22277 | 0.013 | -2.3684
-18 | -0.5155 | 0.22171 | 0.0074 | -2.3251
-17.5 | -0.5107 | 0.22338 | 0.0016 | -2.2862
-17 | -0.4711 | 0.20331 | 0.0006 | -2.3172
-16.5 | -0.4506 | 0.19621 | -0.0028 | -2.2965
-16 | -0.4329 | 0.19038 | -0.0069 | -2.2739
-15.5 | -0.4241 | 0.18829 | -0.0121 | -2.2524
-15 | -0.4062 | 0.18051 | -0.0157 | -2.2503
-14.5 | -0.3806 | 0.17106 | -0.0178 | -2.225
-14 | -0.3686 | 0.16637 | -0.022 | -2.2155
-13.5 | -0.3723 | 0.16597 | -0.0277 | -2.2432
-13 | -0.3346 | 0.15224 | -0.0281 | -2.1978
-12.5 | -0.3251 | 0.14732 | -0.0319 | -2.2068
-12 | -0.3361 | 0.14689 | -0.0382 | -2.2881
-11.5 | -0.2954 | 0.13382 | -0.0374 | -2.2074
-11 | -0.3084 | 0.13262 | -0.0432 | -2.3254
-10.5 | -0.2786 | 0.12242 | -0.0425 | -2.2758
-10 | -0.3095 | 0.12268 | -0.0443 | -2.5228
-9.5 | -0.3008 | 0.11583 | -0.0381 | -2.5969
-9 | -0.3469 | 0.1168 | -0.033 | -2.97
-8.5 | -0.3538 | 0.11214 | -0.0275 | -3.155
-8 | -0.3983 | 0.11171 | -0.0238 | -3.5655
-7.5 | -0.4103 | 0.10726 | -0.0191 | -3.8253
-7 | -0.4616 | 0.10609 | -0.0157 | -4.351
-6.5 | -0.4764 | 0.10121 | -0.0121 | -4.707
-6 | -0.5023 | 0.0968 | -0.0107 | -5.189
-5.5 | -0.508 | 0.09111 | -0.006 | -5.5757
-5 | -0.0199 | 0.0659 | -0.0269 | -0.30197
-4.5 | -0.0243 | 0.06388 | -0.0247 | -0.3804
-4 | -0.0704 | 0.06397 | -0.0127 | -1.1005
-3.5 | -0.1887 | 0.06653 | 0.0093 | -2.8363
-2.5 | -0.3892 | 0.06413 | 0.0393 | -6.0689
-1.5 | -0.2258 | 0.04728 | -0.0345 | -4.7758
-1 | -0.1739 | 0.04604 | -0.0332 | -3.7772
0 | -0.1215 | 0.04237 | -0.0246 | -2.8676
0.5 | -0.0762 | 0.04184 | -0.0234 | -1.8212
1 | -0.0305 | 0.04204 | -0.0224 | -0.7255
1.5 | 0.0133 | 0.04283 | -0.022 | 0.31053
2 | 0.0587 | 0.04403 | -0.0229 | 1.3332
2.5 | 0.0964 | 0.04347 | -0.0214 | 2.2176
3 | 0.1643 | 0.04822 | -0.0275 | 3.4073
4 | 0.2933 | 0.05742 | -0.0397 | 5.108
4.5 | 0.3464 | 0.06158 | -0.0432 | 5.6252
5 | 0.3982 | 0.06599 | -0.0464 | 6.0342
5.5 | 0.4496 | 0.07067 | -0.0493 | 6.362
6 | 0.5566 | 0.07114 | -0.0509 | 7.824
6.5 | 0.5955 | 0.07431 | -0.0507 | 8.0137
7 | 0.6336 | 0.07763 | -0.0505 | 8.1618
7.5 | 0.6714 | 0.08109 | -0.0504 | 8.2797
8 | 0.708 | 0.08461 | -0.0501 | 8.3678
9 | 0.7802 | 0.09184 | -0.0492 | 8.4952
9.5 | 0.8158 | 0.09545 | -0.0486 | 8.5469
10 | 0.8375 | 0.09988 | -0.0478 | 8.3851
10.5 | 0.8663 | 0.10376 | -0.0467 | 8.3491
11 | 0.8807 | 0.10883 | -0.0459 | 8.0924
11.5 | 0.8908 | 0.11437 | -0.0454 | 7.7888
12 | 1.0126 | 0.09949 | -0.0327 | 10.1779
12.5 | 1.208 | 0.06829 | -0.0078 | 17.6893
13.5 | 1.1964 | 0.08596 | -0.0071 | 13.9181
14 | 1.1461 | 0.09998 | -0.0116 | 11.4633
15 | 0.9432 | 0.16413 | -0.051 | 5.7467
15.5 | 0.9355 | 0.17781 | -0.0581 | 5.2612
16 | 0.9358 | 0.18996 | -0.0642 | 4.9263
16.5 | 0.9145 | 0.21016 | -0.0787 | 4.3514
17 | 0.936 | 0.2196 | -0.0814 | 4.2623
17.5 | 0.9413 | 0.22565 | -0.0862 | 4.1715

## 7. Re 50k Mach 0.50 (1)
BIGFOIL.COM POLAR EXPORT
NACA65-712 a=0.0
NACA65-712 a=0.0 |  |  |  | Cl Max: | 1.319 | at alpha= | 7.5 | deg
JavaFoil+Calcfoil stall+Eppler ext transition |  |  |  | L/D Max: | 36.191 | at alpha= | 5.5 | deg
Re: | 50000 |  |  | Cd Min: | 0.01749 | at alpha= | 0 | deg
Mach: | 0.5 |  |  | Cl=0 at alpha= | -3.4118 | deg
|  |  |  | @ Cl=0.1, Cd= | 0.04539
|  |  |  | @ Cl=0.4, Cd= | 0.024991
|  |  |  | @ Cl=0.6, Cd= | 0.020998
alpha (deg) | Cl | Cd | Cm | Cl/Cd
-20 | -0.927 | 0.41042 | -0.024 | -2.259
-19.5 | -0.899 | 0.38769 | -0.024 | -2.32
-19 | -0.869 | 0.36775 | -0.023 | -2.364
-18.5 | -0.841 | 0.37163 | -0.023 | -2.264
-18 | -0.814 | 0.36512 | -0.023 | -2.229
-17.5 | -0.786 | 0.368 | -0.023 | -2.136
-17 | -0.758 | 0.36338 | -0.023 | -2.087
-16.5 | -0.731 | 0.35888 | -0.024 | -2.036
-16 | -0.703 | 0.32363 | -0.024 | -2.172
-15.5 | -0.675 | 0.3192 | -0.024 | -2.115
-15 | -0.646 | 0.31711 | -0.022 | -2.036
-14.5 | -0.618 | 0.29985 | -0.023 | -2.06
-14 | -0.59 | 0.27606 | -0.023 | -2.137
-13.5 | -0.562 | 0.29015 | -0.023 | -1.936
-13 | -0.534 | 0.26664 | -0.023 | -2.003
-12.5 | -0.506 | 0.26474 | -0.023 | -1.912
-12 | -0.478 | 0.26052 | -0.024 | -1.836
-11.5 | -0.45 | 0.25642 | -0.024 | -1.757
-11 | -0.422 | 0.25227 | -0.022 | -1.671
-10.5 | -0.394 | 0.24639 | -0.022 | -1.598
-10 | -0.366 | 0.22342 | -0.022 | -1.638
-9.5 | -0.338 | 0.24185 | -0.022 | -1.397
-9 | -0.31 | 0.21464 | -0.022 | -1.445
-8.5 | -0.282 | 0.21678 | -0.022 | -1.302
-8 | -0.255 | 0.20025 | -0.022 | -1.271
-7.5 | -0.227 | 0.2069 | -0.022 | -1.096
-7 | -0.199 | 0.20368 | -0.019 | -0.975
-6.5 | -0.171 | 0.17608 | -0.02 | -0.971
-6 | -0.143 | 0.18743 | -0.02 | -0.764
-5.5 | -0.116 | 0.17192 | -0.02 | -0.672
-5 | -0.088 | 0.13441 | -0.017 | -0.653
-4.5 | -0.06 | 0.13089 | -0.017 | -0.46
-4 | -0.051 | 0.07328 | -0.015 | -0.701
-3.5 | -0.009 | 0.0545 | -0.017 | -0.171
-3 | 0.042 | 0.04793 | -0.02 | 0.878
-2.5 | 0.097 | 0.04553 | -0.022 | 2.127
-2 | 0.153 | 0.04291 | -0.024 | 3.565
-1.5 | 0.209 | 0.041 | -0.024 | 5.102
-1 | 0.265 | 0.0398 | -0.025 | 6.67
-0.5 | 0.322 | 0.03926 | -0.025 | 8.192
0 | 0.441 | 0.01749 | -0.026 | 25.203
0.5 | 0.503 | 0.01778 | -0.027 | 28.273
1 | 0.565 | 0.01827 | -0.028 | 30.947
1.5 | 0.628 | 0.02318 | -0.06 | 27.092
2 | 0.691 | 0.02338 | -0.061 | 29.561
2.5 | 0.753 | 0.0246 | -0.061 | 30.612
3 | 0.815 | 0.02552 | -0.062 | 31.923
3.5 | 0.877 | 0.02643 | -0.063 | 33.165
4 | 0.938 | 0.02754 | -0.063 | 34.056
4.5 | 1 | 0.02868 | -0.064 | 34.853
5 | 1.062 | 0.02991 | -0.065 | 35.485
5.5 | 1.126 | 0.03111 | -0.066 | 36.191
6 | 1.182 | 0.03282 | -0.066 | 36.025
6.5 | 1.232 | 0.03489 | -0.067 | 35.327
7 | 1.286 | 0.03931 | -0.069 | 32.717
7.5 | 1.319 | 0.04226 | -0.069 | 31.216
8 | 1.15 | 0.06573 | -0.03 | 17.5
8.5 | 1.14 | 0.07591 | -0.027 | 15.019
9 | 1.077 | 0.09112 | -0.025 | 11.815
9.5 | 0.689 | 0.18131 | -0.017 | 3.8
10 | 0.715 | 0.21126 | -0.025 | 3.385
10.5 | 0.741 | 0.20431 | -0.026 | 3.626
11 | 0.767 | 0.24168 | -0.031 | 3.175
11.5 | 0.793 | 0.2469 | -0.031 | 3.211
12 | 0.818 | 0.25017 | -0.032 | 3.27
12.5 | 0.845 | 0.28642 | -0.036 | 2.949

## 8. Re 50k Mach 0.50 (2)
BIGFOIL.COM POLAR EXPORT
NACA65-712 a=0.0
NACA65-712 a=0.0 |  |  |  | Cl Max: | 1.1115 | at alpha= | 20 | deg
XFOIL ncrit=9 |  |  |  | L/D Max: | 7.5395 | at alpha= | 7.5 | deg
Re: | 50000 |  |  | Cd Min: | 0.29288 | at alpha= | 20 | deg
Mach: | 0.5 |  |  | Cl=0 at alpha= | 0.085423 | deg
|  |  |  | @ Cl=0.1, Cd= | 0.05069
|  |  |  | @ Cl=0.4, Cd= | 0.063265
|  |  |  | @ Cl=0.6, Cd= | 0.081507
alpha (deg) | Cl | Cd | Cm | Cl/Cd
-20 | -0.6247 | 0.26039 | 0.0303 | -2.3991
-19.5 | -0.6064 | 0.25913 | 0.0235 | -2.3401
-18.5 | -0.5528 | 0.23683 | 0.0146 | -2.3342
-18 | -0.5275 | 0.2286 | 0.0099 | -2.3075
-17.5 | -0.5039 | 0.22165 | 0.0048 | -2.2734
-17 | -0.4845 | 0.21744 | -0.0011 | -2.2282
-16.5 | -0.4753 | 0.21857 | -0.0077 | -2.1746
-16 | -0.4348 | 0.20015 | -0.0099 | -2.1724
-15.5 | -0.412 | 0.19322 | -0.0143 | -2.1323
-15 | -0.4019 | 0.19201 | -0.0205 | -2.0931
-14.5 | -0.37 | 0.17963 | -0.0236 | -2.0598
-14 | -0.3471 | 0.1723 | -0.0275 | -2.0145
-13.5 | -0.342 | 0.17091 | -0.0331 | -2.0011
-13 | -0.3078 | 0.15873 | -0.0355 | -1.9391
-12.5 | -0.2972 | 0.15451 | -0.0399 | -1.9235
-12 | -0.2747 | 0.14616 | -0.0427 | -1.8794
-11.5 | -0.2702 | 0.14254 | -0.0461 | -1.8956
-11 | -0.2544 | 0.13517 | -0.0461 | -1.8821
-10.5 | -0.2863 | 0.13644 | -0.0437 | -2.0984
-10 | -0.2871 | 0.13105 | -0.0378 | -2.1908
-9.5 | -0.3332 | 0.13332 | -0.0344 | -2.4992
-9 | -0.337 | 0.1283 | -0.0297 | -2.6267
-8.5 | -0.3488 | 0.12445 | -0.0256 | -2.8027
-8 | -0.3653 | 0.12106 | -0.0218 | -3.0175
-7.5 | -0.3906 | 0.11844 | -0.0181 | -3.2979
-7 | -0.3929 | 0.11301 | -0.0137 | -3.4767
-6.5 | -0.4277 | 0.11082 | -0.009 | -3.8594
-5.5 | -0.4068 | 0.09933 | 0.0006 | -4.0954
-5 | -0.017 | 0.07483 | -0.0322 | -0.22718
-4.5 | 0.0215 | 0.06955 | -0.0399 | 0.30913
-4 | -0.0726 | 0.07247 | -0.0177 | -1.0018
-3.5 | -0.2179 | 0.07511 | 0.0033 | -2.9011
-3 | -0.3287 | 0.07395 | 0.0161 | -4.4449
-2.5 | -0.4235 | 0.07012 | 0.0229 | -6.0396
-2 | -0.3072 | 0.05727 | -0.039 | -5.3641
-1.5 | -0.2249 | 0.05435 | -0.0451 | -4.138
-1 | -0.1519 | 0.05224 | -0.0476 | -2.9077
-0.5 | -0.0794 | 0.05078 | -0.0493 | -1.5636
0 | -0.0109 | 0.05014 | -0.0504 | -0.21739
0.5 | 0.0529 | 0.05008 | -0.0504 | 1.0563
1 | 0.11 | 0.05082 | -0.0497 | 2.1645
1.5 | 0.1615 | 0.05169 | -0.0497 | 3.1244
2 | 0.2132 | 0.05097 | -0.0489 | 4.1829
2.5 | 0.2598 | 0.05381 | -0.0483 | 4.8281
3 | 0.3129 | 0.05696 | -0.0492 | 5.4933
3.5 | 0.3544 | 0.06002 | -0.0492 | 5.9047
4 | 0.3998 | 0.06325 | -0.0495 | 6.3209
4.5 | 0.4466 | 0.06665 | -0.05 | 6.7007
5 | 0.4937 | 0.07017 | -0.0504 | 7.0358
5.5 | 0.5433 | 0.07388 | -0.0511 | 7.3538
6 | 0.5651 | 0.07748 | -0.0498 | 7.2935
6.5 | 0.5994 | 0.08144 | -0.0495 | 7.36
7 | 0.6366 | 0.08559 | -0.0495 | 7.4378
7.5 | 0.6778 | 0.0899 | -0.0497 | 7.5395
8 | 0.6964 | 0.09462 | -0.0491 | 7.36
8.5 | 0.7206 | 0.0996 | -0.049 | 7.2349
9 | 0.7511 | 0.10474 | -0.0491 | 7.1711
9.5 | 0.7864 | 0.10995 | -0.0492 | 7.1523
10 | 0.7915 | 0.11622 | -0.0497 | 6.8104
10.5 | 0.8122 | 0.12226 | -0.0502 | 6.6432
11 | 0.8339 | 0.12842 | -0.0507 | 6.4935
11.5 | 0.8531 | 0.13481 | -0.0514 | 6.3282
12 | 0.8882 | 0.14008 | -0.0506 | 6.3407
12.5 | 0.8945 | 0.14727 | -0.0522 | 6.0739
13 | 0.9162 | 0.15314 | -0.0522 | 5.9828
13.5 | 0.9262 | 0.16134 | -0.0547 | 5.7407
14 | 0.9314 | 0.17134 | -0.0592 | 5.436
14.5 | 0.9396 | 0.1812 | -0.0638 | 5.1854
15 | 0.9527 | 0.19135 | -0.0684 | 4.9788
15.5 | 0.96 | 0.20229 | -0.0747 | 4.7457
16.5 | 0.9792 | 0.23117 | -0.0917 | 4.2358
17 | 0.9909 | 0.23858 | -0.0974 | 4.1533
17.5 | 1.013 | 0.2489 | -0.1018 | 4.0699
18 | 1.0411 | 0.26099 | -0.1051 | 3.989
18.5 | 1.0496 | 0.26568 | -0.1119 | 3.9506
19 | 1.0697 | 0.27478 | -0.1168 | 3.8929
19.5 | 1.0999 | 0.2886 | -0.12 | 3.8112
20 | 1.1115 | 0.29288 | -0.1268 | 3.7951

## 9. Re 100k Mach 0.00 (1)
BIGFOIL.COM POLAR EXPORT
NACA65-712 a=0.0
NACA65-712 a=0.0 |  |  |  | Cl Max: | 1.34 | at alpha= | 9.5 | deg
JavaFoil+Calcfoil stall+Eppler ext transition |  |  |  | L/D Max: | 56.461 | at alpha= | 6.5 | deg
Re: | 100000 |  |  | Cd Min: | 0.01058 | at alpha= | 0 | deg
Mach: | 0 |  |  | Cl=0 at alpha= | -3.4043 | deg
|  |  |  | @ Cl=0.1, Cd= | 0.036932
|  |  |  | @ Cl=0.4, Cd= | 0.010598
|  |  |  | @ Cl=0.6, Cd= | 0.014981
alpha (deg) | Cl | Cd | Cm | Cl/Cd
-15.5 | -0.289 | 0.22013 | -0.014 | -1.312
-15 | -0.3 | 0.30399 | -0.014 | -0.986
-14.5 | -0.311 | 0.27413 | -0.014 | -1.133
-14 | -0.321 | 0.17739 | -0.014 | -1.81
-13.5 | -0.331 | 0.23473 | -0.014 | -1.41
-13 | -0.34 | 0.19382 | -0.014 | -1.756
-12.5 | -0.349 | 0.17498 | -0.014 | -1.992
-12 | -0.355 | 0.17793 | -0.014 | -1.998
-11.5 | -0.361 | 0.14771 | -0.014 | -2.443
-11 | -0.364 | 0.1323 | -0.014 | -2.752
-10.5 | -0.365 | 0.12259 | -0.014 | -2.976
-10 | -0.363 | 0.11154 | -0.014 | -3.253
-9.5 | -0.358 | 0.09998 | -0.014 | -3.578
-9 | -0.349 | 0.0919 | -0.014 | -3.798
-8.5 | -0.337 | 0.08469 | -0.014 | -3.975
-8 | -0.32 | 0.07778 | -0.014 | -4.117
-7.5 | -0.3 | 0.07118 | -0.014 | -4.21
-7 | -0.275 | 0.0648 | -0.014 | -4.244
-6.5 | -0.246 | 0.06172 | -0.014 | -3.992
-6 | -0.214 | 0.0571 | -0.014 | -3.749
-5.5 | -0.178 | 0.0527 | -0.015 | -3.382
-5 | -0.139 | 0.04899 | -0.016 | -2.844
-4.5 | -0.098 | 0.0451 | -0.016 | -2.169
-4 | -0.054 | 0.04254 | -0.019 | -1.274
-3.5 | -0.009 | 0.04079 | -0.02 | -0.215
-3 | 0.038 | 0.03872 | -0.021 | 0.98
-2.5 | 0.086 | 0.03727 | -0.021 | 2.297
-2 | 0.134 | 0.03611 | -0.022 | 3.705
-1.5 | 0.182 | 0.03522 | -0.022 | 5.172
-1 | 0.231 | 0.03459 | -0.023 | 6.666
-0.5 | 0.279 | 0.03416 | -0.023 | 8.169
0 | 0.395 | 0.01058 | -0.024 | 37.307
0.5 | 0.45 | 0.01078 | -0.026 | 41.766
1 | 0.507 | 0.0154 | -0.054 | 32.89
1.5 | 0.562 | 0.0157 | -0.055 | 35.834
2 | 0.618 | 0.01464 | -0.055 | 42.226
2.5 | 0.673 | 0.01505 | -0.055 | 44.752
3 | 0.729 | 0.01546 | -0.056 | 47.166
3.5 | 0.784 | 0.01588 | -0.056 | 49.399
4 | 0.839 | 0.01624 | -0.057 | 51.668
4.5 | 0.894 | 0.0168 | -0.058 | 53.191
5 | 0.948 | 0.01742 | -0.058 | 54.439
5.5 | 1.002 | 0.01805 | -0.059 | 55.504
6 | 1.055 | 0.01878 | -0.059 | 56.17
6.5 | 1.109 | 0.01964 | -0.06 | 56.461
7 | 1.158 | 0.02114 | -0.061 | 54.776
7.5 | 1.205 | 0.02253 | -0.061 | 53.459
8 | 1.247 | 0.02805 | -0.062 | 44.466
8.5 | 1.284 | 0.02969 | -0.062 | 43.256
9 | 1.317 | 0.03139 | -0.063 | 41.944
9.5 | 1.34 | 0.0331 | -0.063 | 40.475
10 | 1.154 | 0.07015 | -0.028 | 16.45
10.5 | 1.164 | 0.07533 | -0.026 | 15.458
11 | 1.17 | 0.08088 | -0.025 | 14.46
11.5 | 1.168 | 0.08796 | -0.024 | 13.284
12 | 1.162 | 0.0937 | -0.024 | 12.399
12.5 | 1.149 | 0.09973 | -0.023 | 11.518
13 | 1.13 | 0.10752 | -0.022 | 10.512
13.5 | 1.107 | 0.11789 | -0.02 | 9.386
14 | 1.078 | 0.12878 | -0.017 | 8.374
14.5 | 1.047 | 0.13693 | -0.019 | 7.646

## 10. Re 100k Mach 0.00 (2)
BIGFOIL.COM POLAR EXPORT
NACA65-712 a=0.0
NACA65-712 a=0.0 |  |  |  | Cl Max: | 1.3195 | at alpha= | 14.5 | deg
XFOIL ncrit=9 |  |  |  | L/D Max: | 52.916 | at alpha= | 9 | deg
Re: | 100000 |  |  | Cd Min: | 0.23449 | at alpha= | -20 | deg
Mach: | 0 |  |  | Cl=0 at alpha= | -3.1435 | deg
|  |  |  | @ Cl=0.1, Cd= | 0.034407
|  |  |  | @ Cl=0.4, Cd= | 0.027864
|  |  |  | @ Cl=0.6, Cd= | 0.030433
alpha (deg) | Cl | Cd | Cm | Cl/Cd
-20 | -0.5787 | 0.23449 | 0.0286 | -2.4679
-19.5 | -0.5602 | 0.22858 | 0.0243 | -2.4508
-19 | -0.5419 | 0.2229 | 0.02 | -2.4311
-18.5 | -0.5259 | 0.219 | 0.0148 | -2.4014
-18 | -0.5155 | 0.2176 | 0.0091 | -2.369
-17.5 | -0.4933 | 0.20717 | 0.006 | -2.3811
-17 | -0.4706 | 0.19787 | 0.0038 | -2.3783
-16.5 | -0.4523 | 0.19139 | 0.0003 | -2.3632
-16 | -0.4347 | 0.18506 | -0.0034 | -2.349
-15.5 | -0.418 | 0.17897 | -0.0072 | -2.3356
-15 | -0.4036 | 0.17387 | -0.0117 | -2.3213
-14.5 | -0.3974 | 0.17118 | -0.0172 | -2.3215
-14 | -0.3927 | 0.16785 | -0.0228 | -2.3396
-13.5 | -0.3642 | 0.15512 | -0.0237 | -2.3479
-13 | -0.3416 | 0.14653 | -0.0253 | -2.3313
-12.5 | -0.3259 | 0.1399 | -0.0283 | -2.3295
-12 | -0.3117 | 0.13354 | -0.0318 | -2.3341
-11.5 | -0.2998 | 0.12763 | -0.0359 | -2.349
-11 | -0.297 | 0.12373 | -0.0425 | -2.4004
-10.5 | -0.3058 | 0.12119 | -0.0498 | -2.5233
-10 | -0.3207 | 0.1159 | -0.0439 | -2.767
-9.5 | -0.3235 | 0.11092 | -0.0357 | -2.9165
-9 | -0.2876 | 0.10232 | -0.0456 | -2.8108
-8.5 | -0.2584 | 0.09434 | -0.0611 | -2.739
-8 | -0.2477 | 0.08832 | -0.0818 | -2.8046
-7.5 | -0.1995 | 0.07633 | -0.0837 | -2.6137
-7 | -0.1784 | 0.07009 | -0.0902 | -2.5453
-6.5 | -0.1779 | 0.06737 | -0.093 | -2.6406
-6 | -0.1494 | 0.05963 | -0.0928 | -2.5055
-5 | -0.0984 | 0.0504 | -0.0926 | -1.9524
-4.5 | -0.0797 | 0.04721 | -0.0898 | -1.6882
-4 | -0.0603 | 0.04392 | -0.0865 | -1.373
-3.5 | -0.0452 | 0.04074 | -0.0825 | -1.1095
-2.5 | 0.0816 | 0.03544 | -0.0809 | 2.3025
-2 | 0.1265 | 0.03292 | -0.0774 | 3.8426
-1.5 | 0.2002 | 0.03036 | -0.0785 | 6.5942
-1 | 0.2357 | 0.02995 | -0.0754 | 7.8698
-0.5 | 0.2251 | 0.01424 | -0.0653 | 15.8076
0 | 0.3082 | 0.02981 | -0.0696 | 10.3388
0.5 | 0.4502 | 0.0268 | -0.0823 | 16.7985
1 | 0.4654 | 0.02802 | -0.0765 | 16.6096
1.5 | 0.4906 | 0.02921 | -0.0723 | 16.7956
2 | 0.524 | 0.03033 | -0.0694 | 17.2766
3 | 0.6418 | 0.03049 | -0.069 | 21.0495
3.5 | 0.648 | 0.03315 | -0.064 | 19.5475
4 | 0.7222 | 0.03226 | -0.065 | 22.3869
4.5 | 0.7782 | 0.03214 | -0.0642 | 24.2128
5 | 0.7953 | 0.03439 | -0.0603 | 23.1259
5.5 | 0.8518 | 0.03406 | -0.0594 | 25.0088
6 | 0.941 | 0.03134 | -0.0608 | 30.0255
6.5 | 1.0028 | 0.0303 | -0.0601 | 33.0957
7 | 1.0605 | 0.02938 | -0.059 | 36.096
7.5 | 1.1111 | 0.02875 | -0.0571 | 38.647
8 | 1.1916 | 0.02609 | -0.0579 | 45.6727
8.5 | 1.2358 | 0.02518 | -0.0548 | 49.0786
9 | 1.2721 | 0.02404 | -0.0502 | 52.916
9.5 | 1.2912 | 0.02461 | -0.0446 | 52.4665
10 | 1.2908 | 0.02634 | -0.0373 | 49.0053
10.5 | 1.2799 | 0.02941 | -0.0308 | 43.5192
11 | 1.2536 | 0.03449 | -0.025 | 36.3468
11.5 | 1.2166 | 0.04183 | -0.0206 | 29.0844
12 | 1.197 | 0.04854 | -0.0174 | 24.6601
12.5 | 1.202 | 0.05333 | -0.0149 | 22.5389
13 | 1.232 | 0.05657 | -0.0122 | 21.7783
13.5 | 1.2804 | 0.06002 | -0.0101 | 21.3329
14 | 1.3059 | 0.06506 | -0.0088 | 20.0722
14.5 | 1.3195 | 0.07289 | -0.0077 | 18.1026
15 | 1.2934 | 0.08142 | -0.0075 | 15.8855
15.5 | 1.2597 | 0.09158 | -0.0091 | 13.7552
16 | 1.2188 | 0.10383 | -0.0131 | 11.7384
16.5 | 1.173 | 0.11843 | -0.02 | 9.9046
17 | 1.1275 | 0.13535 | -0.0295 | 8.3303
17.5 | 1.0175 | 0.17718 | -0.0559 | 5.7427
18 | 0.7382 | 0.19827 | -0.0639 | 3.7232
18.5 | 0.7319 | 0.20597 | -0.0689 | 3.5534
19 | 0.7659 | 0.21565 | -0.0683 | 3.5516
19.5 | 0.7426 | 0.2203 | -0.0756 | 3.3709

## 11. Re 100k Mach 0.10 (1)
BIGFOIL.COM POLAR EXPORT
NACA65-712 a=0.0
NACA65-712 a=0.0 |  |  |  | Cl Max: | 1.32 | at alpha= | 9 | deg
JavaFoil+Calcfoil stall+Eppler ext transition |  |  |  | L/D Max: | 56.246 | at alpha= | 6.5 | deg
Re: | 100000 |  |  | Cd Min: | 0.01063 | at alpha= | 0 | deg
Mach: | 0.1 |  |  | Cl=0 at alpha= | -3.4043 | deg
|  |  |  | @ Cl=0.1, Cd= | 0.037019
|  |  |  | @ Cl=0.4, Cd= | 0.010644
|  |  |  | @ Cl=0.6, Cd= | 0.01509
alpha (deg) | Cl | Cd | Cm | Cl/Cd
-15 | -0.261 | 0.22288 | -0.014 | -1.17
-14.5 | -0.273 | 0.20628 | -0.014 | -1.326
-14 | -0.286 | 0.18308 | -0.014 | -1.563
-13.5 | -0.298 | 0.25489 | -0.014 | -1.17
-13 | -0.31 | 0.21111 | -0.014 | -1.469
-12.5 | -0.321 | 0.19031 | -0.014 | -1.686
-12 | -0.33 | 0.18722 | -0.014 | -1.765
-11.5 | -0.338 | 0.15402 | -0.014 | -2.198
-11 | -0.345 | 0.1439 | -0.014 | -2.395
-10.5 | -0.348 | 0.13096 | -0.014 | -2.659
-10 | -0.349 | 0.11615 | -0.014 | -3.004
-9.5 | -0.346 | 0.10463 | -0.014 | -3.31
-9 | -0.34 | 0.09631 | -0.014 | -3.531
-8.5 | -0.33 | 0.08675 | -0.014 | -3.801
-8 | -0.315 | 0.08095 | -0.014 | -3.894
-7.5 | -0.296 | 0.07172 | -0.014 | -4.131
-7 | -0.273 | 0.06619 | -0.014 | -4.123
-6.5 | -0.245 | 0.06296 | -0.014 | -3.895
-6 | -0.214 | 0.05627 | -0.015 | -3.796
-5.5 | -0.178 | 0.05301 | -0.015 | -3.361
-5 | -0.14 | 0.04926 | -0.016 | -2.832
-4.5 | -0.098 | 0.04525 | -0.016 | -2.167
-4 | -0.054 | 0.04286 | -0.019 | -1.269
-3.5 | -0.009 | 0.04108 | -0.02 | -0.215
-3 | 0.038 | 0.03885 | -0.021 | 0.981
-2.5 | 0.086 | 0.03736 | -0.022 | 2.302
-2 | 0.134 | 0.03619 | -0.022 | 3.715
-1.5 | 0.183 | 0.03527 | -0.022 | 5.189
-1 | 0.232 | 0.03464 | -0.023 | 6.689
-0.5 | 0.28 | 0.0342 | -0.023 | 8.2
0 | 0.396 | 0.01063 | -0.024 | 37.299
0.5 | 0.452 | 0.01083 | -0.026 | 41.743
1 | 0.509 | 0.01546 | -0.054 | 32.915
1.5 | 0.565 | 0.01574 | -0.055 | 35.898
2 | 0.621 | 0.0147 | -0.055 | 42.252
2.5 | 0.676 | 0.01512 | -0.056 | 44.751
3 | 0.733 | 0.0155 | -0.056 | 47.251
3.5 | 0.788 | 0.01598 | -0.057 | 49.295
4 | 0.843 | 0.01637 | -0.057 | 51.453
4.5 | 0.898 | 0.01691 | -0.058 | 53.096
5 | 0.952 | 0.01753 | -0.058 | 54.331
5.5 | 1.007 | 0.01821 | -0.059 | 55.283
6 | 1.06 | 0.01894 | -0.06 | 55.96
6.5 | 1.114 | 0.0198 | -0.06 | 56.246
7 | 1.163 | 0.02134 | -0.061 | 54.495
7.5 | 1.209 | 0.02277 | -0.062 | 53.107
8 | 1.252 | 0.02833 | -0.062 | 44.186
8.5 | 1.288 | 0.02999 | -0.063 | 42.953
9 | 1.32 | 0.03176 | -0.063 | 41.566
9.5 | 1.141 | 0.0653 | -0.03 | 17.477
10 | 1.155 | 0.07051 | -0.027 | 16.384
10.5 | 1.164 | 0.07542 | -0.025 | 15.433
11 | 1.167 | 0.08138 | -0.025 | 14.344
11.5 | 1.164 | 0.08826 | -0.024 | 13.184
12 | 1.154 | 0.09477 | -0.023 | 12.172
12.5 | 1.137 | 0.10152 | -0.023 | 11.202
13 | 1.115 | 0.11078 | -0.021 | 10.062
13.5 | 1.087 | 0.11853 | -0.021 | 9.169
14 | 1.054 | 0.12967 | -0.019 | 8.13

## 12. Re 100k Mach 0.10 (2)
BIGFOIL.COM POLAR EXPORT
NACA65-712 a=0.0
NACA65-712 a=0.0 |  |  |  | Cl Max: | 1.3105 | at alpha= | 14.5 | deg
XFOIL ncrit=9 |  |  |  | L/D Max: | 52.7874 | at alpha= | 9 | deg
Re: | 100000 |  |  | Cd Min: | 0.24629 | at alpha= | 19.5 | deg
Mach: | 0.1 |  |  | Cl=0 at alpha= | -3.3468 | deg
|  |  |  | @ Cl=0.1, Cd= | 0.034201
|  |  |  | @ Cl=0.4, Cd= | 0.028032
|  |  |  | @ Cl=0.6, Cd= | 0.032183
alpha (deg) | Cl | Cd | Cm | Cl/Cd
-20 | -0.58 | 0.23509 | 0.0288 | -2.4671
-19.5 | -0.5613 | 0.22916 | 0.0245 | -2.4494
-19 | -0.5429 | 0.22354 | 0.02 | -2.4286
-18.5 | -0.5273 | 0.21999 | 0.0147 | -2.3969
-18 | -0.5173 | 0.21877 | 0.0089 | -2.3646
-17.5 | -0.4918 | 0.2065 | 0.0065 | -2.3816
-17 | -0.4706 | 0.19821 | 0.0039 | -2.3742
-16.5 | -0.4522 | 0.19176 | 0.0003 | -2.3582
-16 | -0.4344 | 0.18542 | -0.0035 | -2.3428
-15.5 | -0.4176 | 0.17937 | -0.0074 | -2.3281
-15 | -0.4037 | 0.1746 | -0.0121 | -2.3121
-14.5 | -0.3982 | 0.1721 | -0.0176 | -2.3138
-14 | -0.393 | 0.16862 | -0.0232 | -2.3307
-13.5 | -0.36 | 0.15459 | -0.0233 | -2.3287
-13 | -0.3397 | 0.14674 | -0.0254 | -2.315
-12.5 | -0.324 | 0.14015 | -0.0286 | -2.3118
-12 | -0.3098 | 0.13382 | -0.0321 | -2.3151
-11.5 | -0.2984 | 0.1281 | -0.0365 | -2.3294
-11 | -0.2969 | 0.12452 | -0.0433 | -2.3844
-10.5 | -0.306 | 0.12198 | -0.0502 | -2.5086
-10 | -0.3298 | 0.11835 | -0.0435 | -2.7866
-9.5 | -0.3174 | 0.11092 | -0.0362 | -2.8615
-9 | -0.2823 | 0.1024 | -0.0466 | -2.7568
-8.5 | -0.2546 | 0.09469 | -0.0642 | -2.6888
-8 | -0.2452 | 0.08898 | -0.0832 | -2.7557
-7.5 | -0.193 | 0.07658 | -0.0839 | -2.5202
-7 | -0.1777 | 0.07074 | -0.0904 | -2.512
-6 | -0.1482 | 0.06007 | -0.0931 | -2.4671
-5.5 | -0.1321 | 0.05578 | -0.0925 | -2.3682
-5 | -0.1068 | 0.05137 | -0.0915 | -2.079
-4.5 | -0.0781 | 0.04734 | -0.0904 | -1.6498
-4 | -0.0594 | 0.04419 | -0.087 | -1.3442
-2.5 | 0.077 | 0.03515 | -0.0819 | 2.1906
-2 | 0.1262 | 0.03312 | -0.0777 | 3.8104
-1.5 | 0.1775 | 0.03154 | -0.076 | 5.6278
-1 | 0.238 | 0.03004 | -0.0758 | 7.9228
-0.5 | 0.2711 | 0.02991 | -0.0724 | 9.0639
0 | 0.307 | 0.03005 | -0.0696 | 10.2163
0.5 | 0.454 | 0.02686 | -0.0828 | 16.9025
1 | 0.4688 | 0.02809 | -0.0769 | 16.6892
1.5 | 0.4932 | 0.02929 | -0.0725 | 16.8385
2 | 0.5261 | 0.03043 | -0.0695 | 17.2889
2.5 | 0.5638 | 0.03151 | -0.0673 | 17.8927
4 | 0.6962 | 0.03397 | -0.0626 | 20.4946
4.5 | 0.7845 | 0.03207 | -0.0644 | 24.4621
5 | 0.7974 | 0.03455 | -0.0602 | 23.0796
5.5 | 0.8867 | 0.03211 | -0.0617 | 27.6145
6 | 0.9101 | 0.03376 | -0.058 | 26.9579
6.5 | 1.011 | 0.03017 | -0.0603 | 33.5101
7.5 | 1.1186 | 0.02869 | -0.0571 | 38.9892
8 | 1.1775 | 0.02737 | -0.0556 | 43.0216
8.5 | 1.2378 | 0.02545 | -0.0539 | 48.6365
9 | 1.2764 | 0.02418 | -0.0494 | 52.7874
9.5 | 1.2886 | 0.02504 | -0.0429 | 51.4617
10 | 1.2886 | 0.02688 | -0.0358 | 47.939
10.5 | 1.2758 | 0.03021 | -0.0294 | 42.231
11 | 1.2479 | 0.03561 | -0.024 | 35.0435
11.5 | 1.2113 | 0.04309 | -0.0198 | 28.1109
12 | 1.1938 | 0.0497 | -0.0168 | 24.0201
12.5 | 1.2011 | 0.05438 | -0.0142 | 22.0872
13 | 1.2319 | 0.05765 | -0.0116 | 21.3686
13.5 | 1.2784 | 0.06137 | -0.0094 | 20.831
14 | 1.2988 | 0.06679 | -0.0081 | 19.446
14.5 | 1.3105 | 0.07495 | -0.0071 | 17.485
15 | 1.2812 | 0.08388 | -0.0074 | 15.2742
15.5 | 1.2453 | 0.0945 | -0.0097 | 13.1778
16 | 1.2041 | 0.10719 | -0.0144 | 11.2333
16.5 | 1.1596 | 0.12213 | -0.0219 | 9.4948
17 | 1.1182 | 0.13895 | -0.0314 | 8.0475
17.5 | 1.0155 | 0.18033 | -0.0576 | 5.6313
18 | 0.9577 | 0.21995 | -0.0813 | 4.3542
18.5 | 0.9876 | 0.22824 | -0.0818 | 4.327
19 | 0.9801 | 0.23577 | -0.0903 | 4.157
19.5 | 1.0167 | 0.24629 | -0.0891 | 4.1281

## 13. Re 100k Mach 0.25 (1)
BIGFOIL.COM POLAR EXPORT
NACA65-712 a=0.0
NACA65-712 a=0.0 |  |  |  | Cl Max: | 1.337 | at alpha= | 9 | deg
JavaFoil+Calcfoil stall+Eppler ext transition |  |  |  | L/D Max: | 55.217 | at alpha= | 6 | deg
Re: | 100000 |  |  | Cd Min: | 0.01097 | at alpha= | 0 | deg
Mach: | 0.25 |  |  | Cl=0 at alpha= | -3.4062 | deg
|  |  |  | @ Cl=0.1, Cd= | 0.037451
|  |  |  | @ Cl=0.4, Cd= | 0.012161
|  |  |  | @ Cl=0.6, Cd= | 0.015711
alpha (deg) | Cl | Cd | Cm | Cl/Cd
-13 | -0.056 | 0.20973 | -0.016 | -0.267
-12.5 | -0.053 | 0.20033 | -0.016 | -0.265
-12 | -0.05 | 0.16963 | -0.016 | -0.295
-11.5 | -0.108 | 0.15932 | -0.016 | -0.681
-11 | -0.156 | 0.14475 | -0.016 | -1.081
-10.5 | -0.192 | 0.12673 | -0.016 | -1.515
-10 | -0.221 | 0.21179 | -0.015 | -1.042
-9.5 | -0.243 | 0.15169 | -0.015 | -1.604
-9 | -0.26 | 0.12933 | -0.015 | -2.007
-8.5 | -0.269 | 0.11066 | -0.015 | -2.431
-8 | -0.271 | 0.09797 | -0.015 | -2.768
-7.5 | -0.266 | 0.08582 | -0.015 | -3.1
-7 | -0.254 | 0.07594 | -0.015 | -3.339
-6.5 | -0.234 | 0.06652 | -0.015 | -3.518
-6 | -0.208 | 0.06243 | -0.014 | -3.332
-5.5 | -0.176 | 0.05666 | -0.015 | -3.111
-5 | -0.14 | 0.05127 | -0.015 | -2.724
-4.5 | -0.099 | 0.04686 | -0.017 | -2.113
-4 | -0.055 | 0.04382 | -0.019 | -1.261
-3.5 | -0.009 | 0.04159 | -0.02 | -0.216
-3 | 0.039 | 0.03942 | -0.021 | 0.989
-2.5 | 0.088 | 0.03771 | -0.022 | 2.337
-2 | 0.138 | 0.03663 | -0.022 | 3.766
-1.5 | 0.188 | 0.03553 | -0.023 | 5.29
-1 | 0.238 | 0.03483 | -0.023 | 6.832
-0.5 | 0.288 | 0.0344 | -0.024 | 8.375
0 | 0.406 | 0.01097 | -0.025 | 37.015
0.5 | 0.463 | 0.01114 | -0.026 | 41.588
1 | 0.521 | 0.0158 | -0.056 | 33.005
1.5 | 0.579 | 0.01605 | -0.056 | 36.073
2 | 0.636 | 0.01513 | -0.057 | 42.058
2.5 | 0.693 | 0.01555 | -0.057 | 44.59
3 | 0.751 | 0.01598 | -0.058 | 46.969
3.5 | 0.807 | 0.0165 | -0.058 | 48.922
4 | 0.864 | 0.01688 | -0.059 | 51.16
4.5 | 0.92 | 0.01749 | -0.059 | 52.596
5 | 0.976 | 0.01819 | -0.06 | 53.644
5.5 | 1.032 | 0.01889 | -0.06 | 54.613
6 | 1.088 | 0.0197 | -0.061 | 55.217
6.5 | 1.141 | 0.02123 | -0.062 | 53.74
7 | 1.189 | 0.02253 | -0.063 | 52.79
7.5 | 1.235 | 0.0283 | -0.063 | 43.635
8 | 1.276 | 0.02995 | -0.064 | 42.602
8.5 | 1.309 | 0.03181 | -0.064 | 41.156
9 | 1.337 | 0.03376 | -0.064 | 39.6
9.5 | 1.151 | 0.06765 | -0.028 | 17.01
10 | 1.157 | 0.07292 | -0.026 | 15.868
10.5 | 1.154 | 0.07923 | -0.025 | 14.571
11 | 1.142 | 0.08538 | -0.025 | 13.37
11.5 | 1.118 | 0.09396 | -0.024 | 11.895
12 | 1.082 | 0.10365 | -0.02 | 10.442
12.5 | 1.036 | 0.1142 | -0.015 | 9.074
13 | 0.98 | 0.12158 | -0.015 | 8.06
13.5 | 0.914 | 0.13702 |  | 6.67
14 | 0.839 | 0.14927 |  | 5.624

## 14. Re 100k Mach 0.25 (2)
BIGFOIL.COM POLAR EXPORT
NACA65-712 a=0.0
NACA65-712 a=0.0 |  |  |  | Cl Max: | 1.2807 | at alpha= | 9.5 | deg
XFOIL ncrit=9 |  |  |  | L/D Max: | 48.5486 | at alpha= | 9 | deg
Re: | 100000 |  |  | Cd Min: | 0.23857 | at alpha= | -20 | deg
Mach: | 0.25 |  |  | Cl=0 at alpha= | -2.8282 | deg
|  |  |  | @ Cl=0.1, Cd= | 0.034937
|  |  |  | @ Cl=0.4, Cd= | 0.029016
|  |  |  | @ Cl=0.6, Cd= | 0.034168
alpha (deg) | Cl | Cd | Cm | Cl/Cd
-20 | -0.5877 | 0.23857 | 0.0299 | -2.4634
-19.5 | -0.5681 | 0.23264 | 0.0252 | -2.442
-19 | -0.5496 | 0.22792 | 0.0201 | -2.4114
-18.5 | -0.5363 | 0.22612 | 0.0142 | -2.3717
-17.5 | -0.4914 | 0.20714 | 0.0077 | -2.3723
-17 | -0.4715 | 0.20034 | 0.0041 | -2.3535
-16.5 | -0.4523 | 0.1939 | 0.0001 | -2.3326
-16 | -0.4336 | 0.18755 | -0.004 | -2.3119
-15.5 | -0.4168 | 0.18212 | -0.0085 | -2.2886
-15 | -0.4074 | 0.17951 | -0.0142 | -2.2695
-14.5 | -0.4023 | 0.17696 | -0.0199 | -2.2734
-14 | -0.3718 | 0.16375 | -0.0213 | -2.2705
-13.5 | -0.3479 | 0.15482 | -0.0234 | -2.2471
-13 | -0.3304 | 0.14802 | -0.0266 | -2.2321
-12.5 | -0.3146 | 0.14157 | -0.0302 | -2.2222
-12 | -0.3006 | 0.13558 | -0.0344 | -2.2171
-11.5 | -0.2958 | 0.13186 | -0.0407 | -2.2433
-11 | -0.2957 | 0.12858 | -0.0475 | -2.2997
-10.5 | -0.2649 | 0.1165 | -0.0448 | -2.2738
-10 | -0.2892 | 0.11545 | -0.0394 | -2.505
-9 | -0.258 | 0.10343 | -0.0543 | -2.4944
-8.5 | -0.2442 | 0.09742 | -0.0767 | -2.5067
-8 | -0.1857 | 0.08519 | -0.0761 | -2.1798
-7.5 | -0.1688 | 0.07829 | -0.0862 | -2.1561
-7 | -0.174 | 0.07583 | -0.0966 | -2.2946
-6.5 | -0.1479 | 0.0665 | -0.0955 | -2.2241
-5.5 | -0.1231 | 0.05738 | -0.0949 | -2.1453
-5 | -0.1087 | 0.05352 | -0.0928 | -2.031
-4.5 | -0.0928 | 0.05031 | -0.0901 | -1.8446
-3 | -0.0277 | 0.03889 | -0.0801 | -0.71227
-2 | 0.1335 | 0.0339 | -0.0805 | 3.9381
-1.5 | 0.1712 | 0.03319 | -0.0765 | 5.1582
-1 | 0.2116 | 0.03208 | -0.074 | 6.596
0 | 0.3171 | 0.03064 | -0.0713 | 10.3492
0.5 | 0.4233 | 0.02856 | -0.0791 | 14.8214
1 | 0.4412 | 0.02978 | -0.0734 | 14.8153
1.5 | 0.4704 | 0.03098 | -0.0696 | 15.184
2.5 | 0.5886 | 0.0316 | -0.0691 | 18.6266
3 | 0.5876 | 0.03431 | -0.0628 | 17.1262
3.5 | 0.6758 | 0.0333 | -0.0652 | 20.2943
4 | 0.6787 | 0.03612 | -0.0597 | 18.7901
5.5 | 0.8375 | 0.03695 | -0.056 | 22.6658
7 | 1.0416 | 0.03305 | -0.0535 | 31.5159
7.5 | 1.132 | 0.03006 | -0.0542 | 37.658
8 | 1.1842 | 0.02917 | -0.0515 | 40.5965
8.5 | 1.2492 | 0.02696 | -0.0492 | 46.3353
9 | 1.2744 | 0.02625 | -0.0425 | 48.5486
9.5 | 1.2807 | 0.02757 | -0.0355 | 46.4527
10 | 1.2744 | 0.03037 | -0.029 | 41.9625
10.5 | 1.255 | 0.03491 | -0.0236 | 35.9496
11 | 1.2223 | 0.04161 | -0.0194 | 29.3752
11.5 | 1.191 | 0.04937 | -0.0165 | 24.124
12 | 1.1816 | 0.05568 | -0.0141 | 21.2213
12.5 | 1.1975 | 0.06003 | -0.0114 | 19.9484
13 | 1.228 | 0.06392 | -0.0086 | 19.2115
13.5 | 1.2588 | 0.0693 | -0.0064 | 18.1645
14 | 1.2489 | 0.07751 | -0.0063 | 16.1128
14.5 | 1.2334 | 0.08666 | -0.0075 | 14.2326

## 15. Re 100k Mach 0.50 (1)
BIGFOIL.COM POLAR EXPORT
NACA65-712 a=0.0
NACA65-712 a=0.0 |  |  |  | Cl Max: | 1.325 | at alpha= | 7.5 | deg
JavaFoil+Calcfoil stall+Eppler ext transition |  |  |  | L/D Max: | 50.974 | at alpha= | 5.5 | deg
Re: | 100000 |  |  | Cd Min: | 0.01242 | at alpha= | 0 | deg
Mach: | 0.5 |  |  | Cl=0 at alpha= | -3.4118 | deg
|  |  |  | @ Cl=0.1, Cd= | 0.040289
|  |  |  | @ Cl=0.4, Cd= | 0.0214
|  |  |  | @ Cl=0.6, Cd= | 0.014727
alpha (deg) | Cl | Cd | Cm | Cl/Cd
-20 | -0.927 | 0.3228 | -0.024 | -2.872
-19.5 | -0.9 | 0.32088 | -0.024 | -2.803
-19 | -0.87 | 0.30454 | -0.023 | -2.855
-18.5 | -0.842 | 0.30409 | -0.023 | -2.767
-18 | -0.814 | 0.28433 | -0.023 | -2.863
-17.5 | -0.786 | 0.28503 | -0.023 | -2.758
-17 | -0.758 | 0.28043 | -0.023 | -2.704
-16.5 | -0.731 | 0.27596 | -0.024 | -2.648
-16 | -0.703 | 0.26416 | -0.024 | -2.661
-15.5 | -0.675 | 0.25986 | -0.024 | -2.598
-15 | -0.646 | 0.24339 | -0.022 | -2.652
-14.5 | -0.618 | 0.24205 | -0.023 | -2.552
-14 | -0.59 | 0.22267 | -0.023 | -2.649
-13.5 | -0.562 | 0.23395 | -0.023 | -2.402
-13 | -0.534 | 0.21393 | -0.023 | -2.497
-12.5 | -0.506 | 0.21184 | -0.023 | -2.39
-12 | -0.478 | 0.20783 | -0.024 | -2.302
-11.5 | -0.45 | 0.20405 | -0.024 | -2.207
-11 | -0.422 | 0.19618 | -0.022 | -2.149
-10.5 | -0.394 | 0.1818 | -0.022 | -2.166
-10 | -0.366 | 0.17424 | -0.022 | -2.1
-9.5 | -0.338 | 0.17555 | -0.022 | -1.925
-9 | -0.31 | 0.15832 | -0.023 | -1.959
-8.5 | -0.282 | 0.15828 | -0.023 | -1.784
-8 | -0.255 | 0.1571 | -0.023 | -1.62
-7.5 | -0.227 | 0.1518 | -0.023 | -1.494
-7 | -0.199 | 0.15586 | -0.02 | -1.274
-6.5 | -0.171 | 0.1318 | -0.02 | -1.297
-6 | -0.143 | 0.14072 | -0.02 | -1.018
-5.5 | -0.116 | 0.12848 | -0.021 | -0.899
-5 | -0.088 | 0.10648 | -0.018 | -0.825
-4.5 | -0.06 | 0.09981 | -0.018 | -0.604
-4 | -0.051 | 0.06144 | -0.016 | -0.837
-3.5 | -0.009 | 0.0475 | -0.018 | -0.196
-3 | 0.042 | 0.04293 | -0.021 | 0.98
-2.5 | 0.097 | 0.04041 | -0.023 | 2.397
-2 | 0.153 | 0.03816 | -0.024 | 4.009
-1.5 | 0.209 | 0.03692 | -0.025 | 5.667
-1 | 0.265 | 0.03588 | -0.026 | 7.398
-0.5 | 0.322 | 0.03541 | -0.026 | 9.082
0 | 0.45 | 0.01242 | -0.027 | 36.216
0.5 | 0.513 | 0.01266 | -0.028 | 40.485
1 | 0.576 | 0.01307 | -0.03 | 44.099
1.5 | 0.64 | 0.01749 | -0.062 | 36.598
2 | 0.704 | 0.01697 | -0.063 | 41.492
2.5 | 0.767 | 0.01753 | -0.063 | 43.754
3 | 0.829 | 0.01818 | -0.064 | 45.62
3.5 | 0.893 | 0.01866 | -0.064 | 47.833
4 | 0.955 | 0.01948 | -0.065 | 49.022
4.5 | 1.017 | 0.02033 | -0.065 | 50.036
5 | 1.08 | 0.02129 | -0.066 | 50.738
5.5 | 1.144 | 0.02244 | -0.067 | 50.974
6 | 1.2 | 0.02396 | -0.068 | 50.064
6.5 | 1.249 | 0.02628 | -0.069 | 47.545
7 | 1.292 | 0.03349 | -0.069 | 38.588
7.5 | 1.325 | 0.03617 | -0.069 | 36.646
8 | 1.154 | 0.0596 | -0.035 | 19.358
8.5 | 1.14 | 0.06699 | -0.028 | 17.022
9 | 1.077 | 0.07803 | -0.025 | 13.799
9.5 | 0.689 | 0.14209 | -0.018 | 4.849
10 | 0.715 | 0.16638 | -0.025 | 4.298
10.5 | 0.741 | 0.16027 | -0.026 | 4.623
11 | 0.767 | 0.18112 | -0.031 | 4.236
11.5 | 0.793 | 0.19509 | -0.032 | 4.063
12 | 0.818 | 0.19592 | -0.032 | 4.176
12.5 | 0.845 | 0.22746 | -0.036 | 3.713

## 16. Re 100k Mach 0.50 (2)
BIGFOIL.COM POLAR EXPORT
NACA65-712 a=0.0
NACA65-712 a=0.0 |  |  |  | Cl Max: | 1.2045 | at alpha= | 10 | deg
XFOIL ncrit=9 |  |  |  | L/D Max: | 23.3295 | at alpha= | 10 | deg
Re: | 100000 |  |  | Cd Min: | 0.2643 | at alpha= | -20 | deg
Mach: | 0.5 |  |  | Cl=0 at alpha= | -2.2221 | deg
|  |  |  | @ Cl=0.1, Cd= | 0.04004
|  |  |  | @ Cl=0.4, Cd= | 0.036139
|  |  |  | @ Cl=0.6, Cd= | 0.042404
alpha (deg) | Cl | Cd | Cm | Cl/Cd
-20 | -0.6335 | 0.2643 | 0.0326 | -2.3969
-19.5 | -0.6125 | 0.25894 | 0.0265 | -2.3654
-19 | -0.5811 | 0.24292 | 0.0235 | -2.3921
-18.5 | -0.5561 | 0.23427 | 0.0189 | -2.3738
-18 | -0.5315 | 0.22663 | 0.0139 | -2.3452
-17.5 | -0.5072 | 0.21933 | 0.0087 | -2.3125
-17 | -0.4838 | 0.21275 | 0.0033 | -2.274
-16.5 | -0.4646 | 0.20903 | -0.0031 | -2.2226
-16 | -0.4524 | 0.20768 | -0.0098 | -2.1784
-15.5 | -0.4181 | 0.19283 | -0.0128 | -2.1682
-15 | -0.3902 | 0.18282 | -0.0162 | -2.1343
-14.5 | -0.3663 | 0.17526 | -0.0205 | -2.09
-14 | -0.3435 | 0.16815 | -0.0252 | -2.0428
-13.5 | -0.322 | 0.1615 | -0.0301 | -1.9938
-13 | -0.3083 | 0.15762 | -0.0364 | -1.956
-12.5 | -0.3026 | 0.15512 | -0.0434 | -1.9507
-12 | -0.2651 | 0.14152 | -0.0447 | -1.8732
-11.5 | -0.246 | 0.13456 | -0.047 | -1.8282
-11 | -0.2594 | 0.13275 | -0.0437 | -1.954
-10.5 | -0.2585 | 0.12923 | -0.0468 | -2.0003
-10 | -0.2402 | 0.12516 | -0.0623 | -1.9191
-9.5 | -0.1827 | 0.11093 | -0.0671 | -1.647
-9 | -0.1451 | 0.10278 | -0.0764 | -1.4118
-8.5 | -0.132 | 0.09864 | -0.0923 | -1.3382
-8 | -0.0896 | 0.08828 | -0.0929 | -1.015
-7.5 | -0.0754 | 0.08287 | -0.1 | -0.90986
-7 | -0.114 | 0.08242 | -0.106 | -1.3832
-6.5 | -0.069 | 0.07263 | -0.1038 | -0.95002
-6 | -0.1144 | 0.07362 | -0.1046 | -1.5539
-5.5 | -0.0988 | 0.06696 | -0.1021 | -1.4755
-5 | -0.1048 | 0.06411 | -0.099 | -1.6347
-4.5 | -0.0845 | 0.05741 | -0.0968 | -1.4719
-4 | -0.0881 | 0.05441 | -0.0914 | -1.6192
-2.5 | -0.0698 | 0.04444 | -0.0736 | -1.5707
-2 | 0.0558 | 0.0417 | -0.081 | 1.3381
-1.5 | 0.1 | 0.04004 | -0.0758 | 2.4975
-1 | 0.1454 | 0.03915 | -0.0719 | 3.7139
-0.5 | 0.1962 | 0.0377 | -0.0697 | 5.2042
0 | 0.2524 | 0.03709 | -0.0679 | 6.8051
0.5 | 0.3217 | 0.03618 | -0.0671 | 8.8917
1 | 0.3661 | 0.03665 | -0.0645 | 9.9891
1.5 | 0.4345 | 0.03562 | -0.0648 | 12.1982
2 | 0.4804 | 0.03691 | -0.0625 | 13.0154
2.5 | 0.4976 | 0.03915 | -0.0579 | 12.7101
3 | 0.5399 | 0.04078 | -0.0559 | 13.2393
3.5 | 0.5893 | 0.04217 | -0.0545 | 13.9744
4 | 0.6436 | 0.04336 | -0.0533 | 14.8432
4.5 | 0.7015 | 0.04428 | -0.0521 | 15.8424
5 | 0.7155 | 0.04749 | -0.0488 | 15.0663
5.5 | 0.7717 | 0.04842 | -0.0473 | 15.9376
6.5 | 0.8475 | 0.05241 | -0.0428 | 16.1706
7.5 | 0.9267 | 0.0561 | -0.038 | 16.5187
9 | 1.041 | 0.06119 | -0.0291 | 17.0126
9.5 | 1.0874 | 0.06142 | -0.0251 | 17.7043
10 | 1.2045 | 0.05163 | -0.0156 | 23.3295
10.5 | 1.1981 | 0.05675 | -0.0126 | 21.1119
11 | 1.177 | 0.06461 | -0.0115 | 18.217
11.5 | 1.1603 | 0.07311 | -0.0113 | 15.8706
12 | 1.1532 | 0.0813 | -0.0113 | 14.1845
12.5 | 1.1436 | 0.09068 | -0.0127 | 12.6114
13 | 1.1118 | 0.10423 | -0.0185 | 10.6668
13.5 | 1.0729 | 0.12018 | -0.0273 | 8.9274
14 | 1.0326 | 0.13843 | -0.0385 | 7.4594
14.5 | 1.0167 | 0.15318 | -0.0468 | 6.6373
15 | 0.9973 | 0.17119 | -0.0579 | 5.8257

## 17. Re 250k Mach 0.00 (1)
BIGFOIL.COM POLAR EXPORT
NACA65-712 a=0.0
NACA65-712 a=0.0 |  |  |  | Cl Max: | 1.379 | at alpha= | 11 | deg
JavaFoil+Calcfoil stall+Eppler ext transition |  |  |  | L/D Max: | 86.801 | at alpha= | 5.5 | deg
Re: | 250000 |  |  | Cd Min: | 0.00695 | at alpha= | 0 | deg
Mach: | 0 |  |  | Cl=0 at alpha= | -3.4043 | deg
|  |  |  | @ Cl=0.1, Cd= | 0.033352
|  |  |  | @ Cl=0.4, Cd= | 0.0078873
|  |  |  | @ Cl=0.6, Cd= | 0.010559
alpha (deg) | Cl | Cd | Cm | Cl/Cd
-15.5 | -0.289 | 0.17491 | -0.015 | -1.652
-15 | -0.3 | 0.16688 | -0.015 | -1.797
-14.5 | -0.311 | 0.15426 | -0.015 | -2.014
-14 | -0.321 | 0.14395 | -0.015 | -2.232
-13.5 | -0.331 | 0.13907 | -0.015 | -2.382
-13 | -0.341 | 0.12558 | -0.015 | -2.712
-12.5 | -0.349 | 0.11762 | -0.015 | -2.965
-12 | -0.356 | 0.11475 | -0.015 | -3.099
-11.5 | -0.361 | 0.10192 | -0.015 | -3.541
-11 | -0.364 | 0.09459 | -0.015 | -3.849
-10.5 | -0.365 | 0.10023 | -0.015 | -3.641
-10 | -0.363 | 0.09155 | -0.015 | -3.964
-9.5 | -0.358 | 0.08311 | -0.015 | -4.305
-9 | -0.349 | 0.07659 | -0.015 | -4.558
-8.5 | -0.337 | 0.0711 | -0.015 | -4.735
-8 | -0.32 | 0.06524 | -0.015 | -4.909
-7.5 | -0.3 | 0.06076 | -0.015 | -4.933
-7 | -0.275 | 0.05622 | -0.015 | -4.893
-6.5 | -0.246 | 0.05351 | -0.015 | -4.605
-6 | -0.214 | 0.04961 | -0.015 | -4.315
-5.5 | -0.178 | 0.04624 | -0.016 | -3.855
-5 | -0.139 | 0.04336 | -0.016 | -3.214
-4.5 | -0.098 | 0.0407 | -0.019 | -2.406
-4 | -0.054 | 0.03795 | -0.021 | -1.43
-3.5 | -0.009 | 0.0364 | -0.022 | -0.241
-3 | 0.038 | 0.0347 | -0.022 | 1.094
-2.5 | 0.086 | 0.03362 | -0.022 | 2.546
-2 | 0.134 | 0.0327 | -0.023 | 4.092
-1.5 | 0.182 | 0.03195 | -0.023 | 5.703
-1 | 0.231 | 0.03149 | -0.024 | 7.324
-0.5 | 0.279 | 0.03057 | -0.025 | 9.132
0 | 0.405 | 0.00695 | -0.026 | 58.332
0.5 | 0.463 | 0.01103 | -0.055 | 41.914
1 | 0.52 | 0.01111 | -0.056 | 46.831
1.5 | 0.578 | 0.0112 | -0.056 | 51.608
2 | 0.635 | 0.00954 | -0.057 | 66.572
2.5 | 0.692 | 0.00974 | -0.057 | 71.04
3 | 0.749 | 0.01001 | -0.058 | 74.796
3.5 | 0.805 | 0.01029 | -0.058 | 78.266
4 | 0.861 | 0.01061 | -0.059 | 81.15
4.5 | 0.917 | 0.011 | -0.059 | 83.314
5 | 0.972 | 0.01141 | -0.06 | 85.177
5.5 | 1.026 | 0.01182 | -0.06 | 86.801
6 | 1.078 | 0.01243 | -0.061 | 86.742
6.5 | 1.129 | 0.01342 | -0.061 | 84.138
7 | 1.176 | 0.01445 | -0.062 | 81.428
7.5 | 1.222 | 0.01564 | -0.062 | 78.105
8 | 1.255 | 0.02247 | -0.062 | 55.859
8.5 | 1.293 | 0.02385 | -0.063 | 54.201
9 | 1.326 | 0.02567 | -0.063 | 51.631
9.5 | 1.349 | 0.02725 | -0.064 | 49.512
10 | 1.366 | 0.02895 | -0.064 | 47.191
10.5 | 1.376 | 0.03078 | -0.065 | 44.725
11 | 1.379 | 0.03277 | -0.065 | 42.069
11.5 | 1.172 | 0.07956 | -0.031 | 14.726
12 | 1.166 | 0.08451 | -0.032 | 13.792
12.5 | 1.152 | 0.09006 | -0.03 | 12.788
13 | 1.133 | 0.09696 | -0.03 | 11.682
13.5 | 1.108 | 0.10455 | -0.027 | 10.598
14 | 1.079 | 0.11342 | -0.025 | 9.517
14.5 | 1.048 | 0.11773 | -0.025 | 8.901
15 | 1.013 | 0.12874 | -0.024 | 7.867
15.5 | 0.975 | 0.13473 | -0.021 | 7.24
16 | 0.937 | 0.14789 | -0.021 | 6.333

## 18. Re 250k Mach 0.00 (2)
BIGFOIL.COM POLAR EXPORT
NACA65-712 a=0.0
NACA65-712 a=0.0 |  |  |  | Cl Max: | 1.3017 | at alpha= | 16.5 | deg
XFOIL ncrit=9 |  |  |  | L/D Max: | 91.2624 | at alpha= | 7.5 | deg
Re: | 250000 |  |  | Cd Min: | 0.24138 | at alpha= | 20 | deg
Mach: | 0 |  |  | Cl=0 at alpha= | -3.8611 | deg
|  |  |  | @ Cl=0.1, Cd= | 0.023837
|  |  |  | @ Cl=0.4, Cd= | 0.013651
|  |  |  | @ Cl=0.6, Cd= | 0.011264
alpha (deg) | Cl | Cd | Cm | Cl/Cd
-20 | -0.5841 | 0.23431 | 0.0313 | -2.4929
-19.5 | -0.5655 | 0.22818 | 0.027 | -2.4783
-19 | -0.5469 | 0.22214 | 0.0227 | -2.462
-18.5 | -0.5298 | 0.21675 | 0.0178 | -2.4443
-17.5 | -0.494 | 0.2032 | 0.0099 | -2.4311
-17 | -0.4755 | 0.19635 | 0.0067 | -2.4217
-16.5 | -0.4577 | 0.18999 | 0.0031 | -2.4091
-16 | -0.4401 | 0.18353 | -0.0007 | -2.398
-15.5 | -0.4231 | 0.17705 | -0.0044 | -2.3897
-15 | -0.4063 | 0.17056 | -0.0084 | -2.3822
-14.5 | -0.394 | 0.16512 | -0.0135 | -2.3861
-13.5 | -0.3605 | 0.15011 | -0.0194 | -2.4016
-13 | -0.3446 | 0.14345 | -0.0226 | -2.4022
-12.5 | -0.3293 | 0.13681 | -0.0261 | -2.407
-12 | -0.3141 | 0.13016 | -0.0299 | -2.4132
-11.5 | -0.2988 | 0.12345 | -0.0343 | -2.4204
-11 | -0.2847 | 0.11713 | -0.041 | -2.4306
-10.5 | -0.2619 | 0.10924 | -0.0542 | -2.3975
-10 | -0.2516 | 0.10274 | -0.059 | -2.4489
-9.5 | -0.2339 | 0.09474 | -0.0563 | -2.4689
-9 | -0.2252 | 0.08907 | -0.0573 | -2.5283
-8.5 | -0.2193 | 0.08328 | -0.0593 | -2.6333
-8 | -0.2175 | 0.07718 | -0.0625 | -2.8181
-7.5 | -0.2228 | 0.07085 | -0.067 | -3.1447
-7 | -0.2126 | 0.06444 | -0.0717 | -3.2992
-6.5 | -0.1889 | 0.05969 | -0.0742 | -3.1647
-6 | -0.172 | 0.05106 | -0.0745 | -3.3686
-5.5 | -0.139 | 0.04578 | -0.0749 | -3.0363
-5 | -0.0906 | 0.04314 | -0.0737 | -2.1001
-4.5 | -0.0573 | 0.03524 | -0.0737 | -1.626
-4 | -0.0135 | 0.03137 | -0.0733 | -0.43035
-3.5 | 0.0351 | 0.02742 | -0.072 | 1.2801
-3 | 0.0844 | 0.02453 | -0.0716 | 3.4407
-2.5 | 0.1355 | 0.02226 | -0.0709 | 6.0872
-2 | 0.1987 | 0.01818 | -0.0684 | 10.9296
-1.5 | 0.2524 | 0.01595 | -0.0678 | 15.8245
-1 | 0.3056 | 0.01501 | -0.0673 | 20.3598
-0.5 | 0.3572 | 0.014 | -0.0665 | 25.5143
0 | 0.41 | 0.01357 | -0.0662 | 30.2137
0.5 | 0.4372 | 0.01114 | -0.0598 | 39.246
1 | 0.5539 | 0.01129 | -0.0703 | 49.0611
1.5 | 0.6422 | 0.01124 | -0.0777 | 57.1352
2 | 0.6851 | 0.01128 | -0.0758 | 60.7358
2.5 | 0.7268 | 0.01145 | -0.0738 | 63.476
3 | 0.7705 | 0.01161 | -0.072 | 66.3652
3.5 | 0.8173 | 0.0117 | -0.0705 | 69.8547
4 | 0.8637 | 0.01186 | -0.069 | 72.8246
4.5 | 0.9117 | 0.01203 | -0.0679 | 75.7855
5 | 0.9614 | 0.01217 | -0.067 | 78.9975
5.5 | 1.0118 | 0.0123 | -0.0663 | 82.2602
6 | 1.0624 | 0.01243 | -0.0656 | 85.4706
6.5 | 1.1106 | 0.01262 | -0.0646 | 88.0032
7 | 1.1583 | 0.01282 | -0.0635 | 90.351
7.5 | 1.2001 | 0.01315 | -0.0614 | 91.2624
8 | 1.2356 | 0.01389 | -0.0585 | 88.9561
8.5 | 1.2642 | 0.01505 | -0.0548 | 84
9 | 1.2799 | 0.0166 | -0.0493 | 77.1024
9.5 | 1.282 | 0.01871 | -0.0425 | 68.5195
10 | 1.2781 | 0.02182 | -0.0367 | 58.5747
10.5 | 1.2619 | 0.02646 | -0.0311 | 47.6909
11 | 1.2435 | 0.03199 | -0.0266 | 38.8715
11.5 | 1.2389 | 0.0369 | -0.0236 | 33.5745
12 | 1.2398 | 0.04157 | -0.0215 | 29.8244
12.5 | 1.24 | 0.04661 | -0.0197 | 26.6037
13 | 1.2464 | 0.05128 | -0.0187 | 24.3058
13.5 | 1.2514 | 0.05617 | -0.0169 | 22.2788
14 | 1.2645 | 0.06052 | -0.0163 | 20.8939
14.5 | 1.2772 | 0.06498 | -0.0155 | 19.6553
15 | 1.2892 | 0.06997 | -0.0145 | 18.425
15.5 | 1.2968 | 0.07568 | -0.0146 | 17.1353
16 | 1.2999 | 0.08215 | -0.0152 | 15.8235
16.5 | 1.3017 | 0.0892 | -0.0159 | 14.593
17 | 1.2785 | 0.10031 | -0.019 | 12.7455
17.5 | 1.2522 | 0.11219 | -0.0245 | 11.1614
18 | 1.2217 | 0.12594 | -0.0316 | 9.7007
18.5 | 1.1871 | 0.14181 | -0.041 | 8.3711
19 | 1.1499 | 0.1597 | -0.0524 | 7.2004
19.5 | 1.1135 | 0.17947 | -0.0652 | 6.2044
20 | 1.0143 | 0.24138 | -0.0957 | 4.2021

## 19. Re 250k Mach 0.10 (1)
BIGFOIL.COM POLAR EXPORT
NACA65-712 a=0.0
NACA65-712 a=0.0 |  |  |  | Cl Max: | 1.375 | at alpha= | 10.5 | deg
JavaFoil+Calcfoil stall+Eppler ext transition |  |  |  | L/D Max: | 86.566 | at alpha= | 5.5 | deg
Re: | 250000 |  |  | Cd Min: | 0.00698 | at alpha= | 0 | deg
Mach: | 0.1 |  |  | Cl=0 at alpha= | -3.4043 | deg
|  |  |  | @ Cl=0.1, Cd= | 0.033359
|  |  |  | @ Cl=0.4, Cd= | 0.0082922
|  |  |  | @ Cl=0.6, Cd= | 0.010673
alpha (deg) | Cl | Cd | Cm | Cl/Cd
-15 | -0.261 | 0.17196 | -0.015 | -1.517
-14.5 | -0.274 | 0.16541 | -0.015 | -1.654
-14 | -0.286 | 0.14778 | -0.015 | -1.937
-13.5 | -0.298 | 0.14649 | -0.015 | -2.038
-13 | -0.31 | 0.13015 | -0.015 | -2.383
-12.5 | -0.321 | 0.12045 | -0.015 | -2.665
-12 | -0.331 | 0.11623 | -0.015 | -2.844
-11.5 | -0.339 | 0.1046 | -0.015 | -3.237
-11 | -0.345 | 0.09653 | -0.015 | -3.571
-10.5 | -0.348 | 0.10417 | -0.015 | -3.343
-10 | -0.349 | 0.09399 | -0.015 | -3.713
-9.5 | -0.346 | 0.08702 | -0.015 | -3.981
-9 | -0.34 | 0.07868 | -0.015 | -4.323
-8.5 | -0.33 | 0.07202 | -0.015 | -4.58
-8 | -0.315 | 0.06684 | -0.015 | -4.717
-7.5 | -0.296 | 0.06191 | -0.015 | -4.786
-7 | -0.273 | 0.05699 | -0.015 | -4.789
-6.5 | -0.245 | 0.05423 | -0.015 | -4.522
-6 | -0.214 | 0.04908 | -0.016 | -4.352
-5.5 | -0.178 | 0.04663 | -0.016 | -3.821
-5 | -0.14 | 0.04355 | -0.016 | -3.204
-4.5 | -0.098 | 0.04108 | -0.019 | -2.389
-4 | -0.054 | 0.03819 | -0.021 | -1.425
-3.5 | -0.009 | 0.03647 | -0.022 | -0.242
-3 | 0.038 | 0.03481 | -0.022 | 1.096
-2.5 | 0.086 | 0.03361 | -0.023 | 2.559
-2 | 0.134 | 0.03275 | -0.023 | 4.106
-1.5 | 0.183 | 0.03202 | -0.023 | 5.718
-1 | 0.232 | 0.03151 | -0.024 | 7.355
-0.5 | 0.281 | 0.0306 | -0.025 | 9.169
0 | 0.407 | 0.00698 | -0.026 | 58.371
0.5 | 0.465 | 0.01105 | -0.056 | 42.035
1 | 0.523 | 0.01113 | -0.056 | 46.987
1.5 | 0.581 | 0.01122 | -0.056 | 51.737
2 | 0.638 | 0.00958 | -0.057 | 66.632
2.5 | 0.695 | 0.00978 | -0.057 | 71.049
3 | 0.752 | 0.01006 | -0.058 | 74.743
3.5 | 0.809 | 0.01034 | -0.058 | 78.224
4 | 0.865 | 0.01066 | -0.059 | 81.128
4.5 | 0.921 | 0.01107 | -0.06 | 83.176
5 | 0.976 | 0.0115 | -0.06 | 84.874
5.5 | 1.03 | 0.0119 | -0.061 | 86.566
6 | 1.083 | 0.01254 | -0.061 | 86.335
6.5 | 1.134 | 0.01356 | -0.062 | 83.618
7 | 1.181 | 0.0146 | -0.062 | 80.91
7.5 | 1.226 | 0.01584 | -0.063 | 77.413
8 | 1.26 | 0.02273 | -0.063 | 55.443
8.5 | 1.297 | 0.02412 | -0.063 | 53.755
9 | 1.329 | 0.02597 | -0.064 | 51.183
9.5 | 1.352 | 0.02758 | -0.064 | 49.008
10 | 1.367 | 0.02933 | -0.064 | 46.617
10.5 | 1.375 | 0.03109 | -0.065 | 44.243
11 | 1.375 | 0.03314 | -0.065 | 41.493
11.5 | 1.168 | 0.07994 | -0.032 | 14.612
12 | 1.157 | 0.0863 | -0.031 | 13.406
12.5 | 1.139 | 0.09209 | -0.029 | 12.373
13 | 1.116 | 0.09821 | -0.028 | 11.368
13.5 | 1.088 | 0.10532 | -0.027 | 10.333
14 | 1.055 | 0.1135 | -0.026 | 9.296
14.5 | 1.018 | 0.12217 | -0.024 | 8.335
15 | 0.978 | 0.13089 | -0.022 | 7.475
15.5 | 0.936 | 0.14288 | -0.015 | 6.55

## 20. Re 250k Mach 0.10 (2)
BIGFOIL.COM POLAR EXPORT
NACA65-712 a=0.0
NACA65-712 a=0.0 |  |  |  | Cl Max: | 1.2898 | at alpha= | 15.5 | deg
XFOIL ncrit=9 |  |  |  | L/D Max: | 90.8515 | at alpha= | 7.5 | deg
Re: | 250000 |  |  | Cd Min: | 0.24256 | at alpha= | 20 | deg
Mach: | 0.1 |  |  | Cl=0 at alpha= | -3.8663 | deg
|  |  |  | @ Cl=0.1, Cd= | 0.024015
|  |  |  | @ Cl=0.4, Cd= | 0.013725
|  |  |  | @ Cl=0.6, Cd= | 0.011325
alpha (deg) | Cl | Cd | Cm | Cl/Cd
-20 | -0.5855 | 0.23492 | 0.0315 | -2.4923
-19.5 | -0.5667 | 0.22875 | 0.0273 | -2.4774
-19 | -0.5479 | 0.22273 | 0.0228 | -2.4599
-18.5 | -0.5309 | 0.21739 | 0.0178 | -2.4422
-17.5 | -0.4942 | 0.2035 | 0.0101 | -2.4285
-17 | -0.4757 | 0.19678 | 0.0068 | -2.4174
-16.5 | -0.4577 | 0.1904 | 0.0031 | -2.4039
-16 | -0.44 | 0.1839 | -0.0007 | -2.3926
-15.5 | -0.4227 | 0.17739 | -0.0044 | -2.3829
-15 | -0.4058 | 0.17096 | -0.0086 | -2.3737
-14.5 | -0.3938 | 0.16562 | -0.0137 | -2.3777
-14 | -0.381 | 0.15865 | -0.0179 | -2.4015
-13.5 | -0.359 | 0.1504 | -0.0195 | -2.387
-13 | -0.3429 | 0.14374 | -0.0228 | -2.3856
-12.5 | -0.3274 | 0.13708 | -0.0263 | -2.3884
-12 | -0.3119 | 0.13041 | -0.0302 | -2.3917
-11.5 | -0.2964 | 0.12371 | -0.0348 | -2.3959
-11 | -0.2813 | 0.11736 | -0.0425 | -2.3969
-10.5 | -0.2589 | 0.10951 | -0.0549 | -2.3642
-10 | -0.2504 | 0.10323 | -0.059 | -2.4257
-9.5 | -0.2305 | 0.09513 | -0.056 | -2.423
-9 | -0.2221 | 0.08946 | -0.0572 | -2.4827
-8.5 | -0.216 | 0.08366 | -0.0593 | -2.5819
-8 | -0.2136 | 0.07757 | -0.0625 | -2.7536
-7.5 | -0.2192 | 0.07126 | -0.067 | -3.0761
-7 | -0.2096 | 0.06499 | -0.0724 | -3.2251
-6.5 | -0.1873 | 0.06014 | -0.0746 | -3.1144
-6 | -0.1708 | 0.05152 | -0.0747 | -3.3152
-5.5 | -0.1381 | 0.04617 | -0.0753 | -2.9911
-5 | -0.0896 | 0.04352 | -0.0742 | -2.0588
-4.5 | -0.0569 | 0.03554 | -0.0742 | -1.601
-4 | -0.013 | 0.03161 | -0.0738 | -0.41126
-3.5 | 0.0356 | 0.02762 | -0.0725 | 1.2889
-3 | 0.085 | 0.02469 | -0.0721 | 3.4427
-2.5 | 0.137 | 0.02235 | -0.0713 | 6.1298
-2 | 0.1999 | 0.01836 | -0.0688 | 10.8878
-1.5 | 0.2539 | 0.01603 | -0.0682 | 15.8391
-1 | 0.3074 | 0.01508 | -0.0677 | 20.3846
-0.5 | 0.3594 | 0.01407 | -0.0668 | 25.5437
0 | 0.4123 | 0.01362 | -0.0665 | 30.2717
0.5 | 0.4405 | 0.01122 | -0.0605 | 39.2602
1 | 0.5521 | 0.01134 | -0.0697 | 48.6861
1.5 | 0.6461 | 0.01131 | -0.0782 | 57.1264
2 | 0.6896 | 0.01134 | -0.0763 | 60.8113
2.5 | 0.7313 | 0.0115 | -0.0742 | 63.5913
3 | 0.7747 | 0.01167 | -0.0723 | 66.3839
3.5 | 0.821 | 0.0118 | -0.0707 | 69.5763
4 | 0.8691 | 0.01192 | -0.0694 | 72.9111
4.5 | 0.9172 | 0.01208 | -0.0681 | 75.9272
5 | 0.9671 | 0.01222 | -0.0672 | 79.1408
5.5 | 1.0178 | 0.01235 | -0.0665 | 82.413
6 | 1.068 | 0.01251 | -0.0656 | 85.3717
6.5 | 1.1165 | 0.0127 | -0.0646 | 87.9134
7 | 1.164 | 0.01292 | -0.0633 | 90.0929
7.5 | 1.2056 | 0.01327 | -0.0611 | 90.8515
8 | 1.2401 | 0.01408 | -0.0579 | 88.0753
8.5 | 1.2675 | 0.01528 | -0.0539 | 82.9516
9 | 1.2807 | 0.01685 | -0.048 | 76.0059
9.5 | 1.2816 | 0.01913 | -0.0413 | 66.9942
10 | 1.2754 | 0.02251 | -0.0354 | 56.6593
10.5 | 1.2578 | 0.0274 | -0.03 | 45.9051
11 | 1.24 | 0.033 | -0.0257 | 37.5758
11.5 | 1.2366 | 0.03789 | -0.0229 | 32.6366
12 | 1.2363 | 0.04277 | -0.0209 | 28.9058
12.5 | 1.2371 | 0.04787 | -0.0192 | 25.8429
13 | 1.2431 | 0.05268 | -0.0181 | 23.5972
13.5 | 1.2493 | 0.05752 | -0.0164 | 21.7194
14 | 1.2622 | 0.062 | -0.0158 | 20.3581
14.5 | 1.2752 | 0.06653 | -0.0149 | 19.1673
15 | 1.2847 | 0.07198 | -0.0142 | 17.848
15.5 | 1.2898 | 0.07816 | -0.0145 | 16.502
16 | 1.2897 | 0.08526 | -0.0154 | 15.1267
16.5 | 1.2866 | 0.09298 | -0.0169 | 13.8374
17 | 1.2626 | 0.10473 | -0.0202 | 12.0558
17.5 | 1.2341 | 0.11729 | -0.0265 | 10.5218
18 | 1.2027 | 0.13165 | -0.0345 | 9.1356
18.5 | 1.1684 | 0.14796 | -0.0445 | 7.8967
19 | 1.1329 | 0.16598 | -0.056 | 6.8255
19.5 | 1.0236 | 0.22739 | -0.086 | 4.5015
20 | 1.0175 | 0.24256 | -0.0965 | 4.1948

## 21. Re 250k Mach 0.25 (1)
BIGFOIL.COM POLAR EXPORT
NACA65-712 a=0.0
NACA65-712 a=0.0 |  |  |  | Cl Max: | 1.366 | at alpha= | 10 | deg
JavaFoil+Calcfoil stall+Eppler ext transition |  |  |  | L/D Max: | 84.976 | at alpha= | 5.5 | deg
Re: | 250000 |  |  | Cd Min: | 0.00712 | at alpha= | 0 | deg
Mach: | 0.25 |  |  | Cl=0 at alpha= | -3.4062 | deg
|  |  |  | @ Cl=0.1, Cd= | 0.033706
|  |  |  | @ Cl=0.4, Cd= | 0.010296
|  |  |  | @ Cl=0.6, Cd= | 0.011291
alpha (deg) | Cl | Cd | Cm | Cl/Cd
-13 | -0.056 | 0.16764 | -0.017 | -0.334
-12.5 | -0.053 | 0.15383 | -0.017 | -0.345
-12 | -0.05 | 0.13099 | -0.017 | -0.383
-11.5 | -0.108 | 0.12856 | -0.017 | -0.844
-11 | -0.156 | 0.11393 | -0.017 | -1.374
-10.5 | -0.192 | 0.10347 | -0.017 | -1.856
-10 | -0.221 | 0.09702 | -0.016 | -2.275
-9.5 | -0.243 | 0.08814 | -0.016 | -2.761
-9 | -0.26 | 0.07997 | -0.016 | -3.247
-8.5 | -0.269 | 0.08828 | -0.016 | -3.047
-8 | -0.271 | 0.07748 | -0.016 | -3.501
-7.5 | -0.266 | 0.07028 | -0.015 | -3.786
-7 | -0.254 | 0.06305 | -0.016 | -4.022
-6.5 | -0.234 | 0.05651 | -0.015 | -4.142
-6 | -0.208 | 0.0533 | -0.015 | -3.903
-5.5 | -0.176 | 0.04879 | -0.015 | -3.614
-5 | -0.14 | 0.04512 | -0.016 | -3.096
-4.5 | -0.099 | 0.04142 | -0.019 | -2.393
-4 | -0.055 | 0.03903 | -0.021 | -1.417
-3.5 | -0.009 | 0.03692 | -0.022 | -0.244
-3 | 0.039 | 0.03524 | -0.022 | 1.107
-2.5 | 0.088 | 0.03392 | -0.023 | 2.599
-2 | 0.138 | 0.03303 | -0.023 | 4.177
-1.5 | 0.188 | 0.0322 | -0.024 | 5.838
-1 | 0.238 | 0.03121 | -0.024 | 7.627
-0.5 | 0.288 | 0.03122 | -0.025 | 9.233
0 | 0.417 | 0.00712 | -0.026 | 58.621
0.5 | 0.476 | 0.0112 | -0.057 | 42.529
1 | 0.536 | 0.01134 | -0.057 | 47.255
1.5 | 0.595 | 0.01143 | -0.058 | 52.069
2 | 0.654 | 0.00979 | -0.058 | 66.788
2.5 | 0.712 | 0.01005 | -0.059 | 70.905
3 | 0.771 | 0.01034 | -0.059 | 74.577
3.5 | 0.829 | 0.01067 | -0.06 | 77.649
4 | 0.886 | 0.01104 | -0.06 | 80.227
4.5 | 0.943 | 0.01146 | -0.061 | 82.275
5 | 1 | 0.01193 | -0.062 | 83.808
5.5 | 1.055 | 0.01242 | -0.062 | 84.976
6 | 1.109 | 0.01327 | -0.063 | 83.569
6.5 | 1.16 | 0.01437 | -0.063 | 80.697
7 | 1.207 | 0.01552 | -0.064 | 77.79
7.5 | 1.243 | 0.02272 | -0.064 | 54.711
8 | 1.284 | 0.02409 | -0.064 | 53.299
8.5 | 1.318 | 0.02572 | -0.065 | 51.236
9 | 1.346 | 0.02776 | -0.065 | 48.484
9.5 | 1.361 | 0.02972 | -0.066 | 45.797
10 | 1.366 | 0.03165 | -0.066 | 43.144
10.5 | 1.159 | 0.07122 | -0.033 | 16.278
11 | 1.144 | 0.07711 | -0.03 | 14.835
11.5 | 1.12 | 0.08416 | -0.029 | 13.303
12 | 1.084 | 0.09104 | -0.026 | 11.902
12.5 | 1.037 | 0.10225 | -0.024 | 10.144
13 | 0.981 | 0.10845 | -0.023 | 9.041
13.5 | 0.914 | 0.11757 | -0.02 | 7.776
14 | 0.84 | 0.12911 | -0.019 | 6.504
14.5 | 0.758 | 0.14206 | -0.019 | 5.337
15 | 0.671 | 0.15486 | -0.017 | 4.331

## 22. Re 250k Mach 0.25 (2)
BIGFOIL.COM POLAR EXPORT
NACA65-712 a=0.0
NACA65-712 a=0.0 |  |  |  | Cl Max: | 1.2806 | at alpha= | 9 | deg
XFOIL ncrit=9 |  |  |  | L/D Max: | 88.7092 | at alpha= | 7 | deg
Re: | 250000 |  |  | Cd Min: | 0.23841 | at alpha= | -20 | deg
Mach: | 0.25 |  |  | Cl=0 at alpha= | -3.8961 | deg
|  |  |  | @ Cl=0.1, Cd= | 0.02499
|  |  |  | @ Cl=0.4, Cd= | 0.014178
|  |  |  | @ Cl=0.6, Cd= | 0.011657
alpha (deg) | Cl | Cd | Cm | Cl/Cd
-20 | -0.5937 | 0.23841 | 0.0329 | -2.4902
-19.5 | -0.5737 | 0.23208 | 0.0283 | -2.472
-19 | -0.5544 | 0.22627 | 0.0233 | -2.4502
-18 | -0.5172 | 0.21344 | 0.0142 | -2.4232
-17.5 | -0.4966 | 0.20574 | 0.011 | -2.4137
-17 | -0.4775 | 0.1992 | 0.0072 | -2.3971
-16.5 | -0.4583 | 0.19266 | 0.0032 | -2.3788
-16 | -0.4394 | 0.18598 | -0.0008 | -2.3626
-15.5 | -0.4209 | 0.17935 | -0.0049 | -2.3468
-15 | -0.4043 | 0.17344 | -0.0098 | -2.3311
-14 | -0.3696 | 0.15885 | -0.0171 | -2.3267
-13.5 | -0.3515 | 0.15199 | -0.0203 | -2.3127
-13 | -0.3344 | 0.14524 | -0.024 | -2.3024
-12.5 | -0.3176 | 0.13846 | -0.028 | -2.2938
-12 | -0.3006 | 0.13172 | -0.0325 | -2.2821
-11.5 | -0.2857 | 0.12556 | -0.0387 | -2.2754
-11 | -0.2632 | 0.1184 | -0.05 | -2.223
-10.5 | -0.2485 | 0.11133 | -0.0568 | -2.2321
-10 | -0.2272 | 0.10298 | -0.0546 | -2.2063
-9.5 | -0.2167 | 0.09718 | -0.0553 | -2.2299
-9 | -0.208 | 0.09146 | -0.057 | -2.2742
-8.5 | -0.2004 | 0.08555 | -0.0595 | -2.3425
-8 | -0.1959 | 0.07952 | -0.0632 | -2.4635
-7.5 | -0.2027 | 0.07343 | -0.0695 | -2.7605
-7 | -0.1966 | 0.06793 | -0.0747 | -2.8942
-6.5 | -0.1836 | 0.05975 | -0.0766 | -3.0728
-6 | -0.1617 | 0.05381 | -0.0765 | -3.005
-5.5 | -0.132 | 0.0482 | -0.0773 | -2.7386
-5 | -0.0845 | 0.04547 | -0.0769 | -1.8584
-4.5 | -0.0541 | 0.03715 | -0.077 | -1.4563
-4 | -0.0102 | 0.03294 | -0.0765 | -0.30965
-3.5 | 0.0389 | 0.02878 | -0.0752 | 1.3516
-3 | 0.0888 | 0.02557 | -0.0745 | 3.4728
-2.5 | 0.1413 | 0.02285 | -0.0739 | 6.1838
-2 | 0.198 | 0.01999 | -0.0728 | 9.905
-1.5 | 0.2619 | 0.0166 | -0.0706 | 15.7771
-1 | 0.3176 | 0.01545 | -0.0698 | 20.5566
-0.5 | 0.3704 | 0.01451 | -0.069 | 25.5272
0 | 0.4256 | 0.01389 | -0.0685 | 30.6407
0.5 | 0.4622 | 0.0117 | -0.0651 | 39.5043
1 | 0.5519 | 0.01169 | -0.0683 | 47.2113
1.5 | 0.6684 | 0.01161 | -0.0806 | 57.5711
2 | 0.7108 | 0.01175 | -0.0785 | 60.4936
2.5 | 0.7546 | 0.01187 | -0.0763 | 63.572
3 | 0.8002 | 0.01197 | -0.0742 | 66.8505
3.5 | 0.8454 | 0.01217 | -0.0722 | 69.4659
4 | 0.8931 | 0.01235 | -0.0704 | 72.3158
4.5 | 0.9433 | 0.01251 | -0.0691 | 75.4037
5 | 0.9949 | 0.01265 | -0.068 | 78.6482
5.5 | 1.0473 | 0.01278 | -0.0669 | 81.9484
6 | 1.0996 | 0.01293 | -0.0659 | 85.0425
6.5 | 1.1485 | 0.01317 | -0.0643 | 87.2058
7 | 1.1958 | 0.01348 | -0.0624 | 88.7092
7.5 | 1.2337 | 0.01402 | -0.059 | 87.9957
8 | 1.2624 | 0.01509 | -0.0545 | 83.6581
8.5 | 1.2774 | 0.01656 | -0.0482 | 77.1377
9 | 1.2806 | 0.01871 | -0.0412 | 68.4447
9.5 | 1.2774 | 0.02186 | -0.0352 | 58.4355
10 | 1.265 | 0.02631 | -0.0299 | 48.0806
10.5 | 1.2417 | 0.03226 | -0.0252 | 38.4904
11 | 1.2295 | 0.03795 | -0.0219 | 32.3979
11.5 | 1.2241 | 0.04353 | -0.0198 | 28.1208
12 | 1.2215 | 0.04923 | -0.0182 | 24.8121
12.5 | 1.2233 | 0.05473 | -0.0169 | 22.3515
13 | 1.2293 | 0.06003 | -0.016 | 20.4781
13.5 | 1.2386 | 0.06502 | -0.0144 | 19.0495
14 | 1.249 | 0.07038 | -0.0138 | 17.7465

## 23. Re 250k Mach 0.50 (1)
BIGFOIL.COM POLAR EXPORT
NACA65-712 a=0.0
NACA65-712 a=0.0 |  |  |  | Cl Max: | 1.353 | at alpha= | 8 | deg
JavaFoil+Calcfoil stall+Eppler ext transition |  |  |  | L/D Max: | 77.697 | at alpha= | 5 | deg
Re: | 250000 |  |  | Cd Min: | 0.00795 | at alpha= | 0 | deg
Mach: | 0.5 |  |  | Cl=0 at alpha= | -3.4118 | deg
|  |  |  | @ Cl=0.1, Cd= | 0.035629
|  |  |  | @ Cl=0.4, Cd= | 0.018574
|  |  |  | @ Cl=0.6, Cd= | 0.012218
alpha (deg) | Cl | Cd | Cm | Cl/Cd
-20 | -0.927 | 0.25441 | -0.024 | -3.644
-19.5 | -0.9 | 0.24082 | -0.024 | -3.735
-19 | -0.87 | 0.23307 | -0.023 | -3.731
-18.5 | -0.842 | 0.23436 | -0.023 | -3.591
-18 | -0.814 | 0.2211 | -0.023 | -3.682
-17.5 | -0.786 | 0.22773 | -0.023 | -3.452
-17 | -0.758 | 0.22314 | -0.023 | -3.399
-16.5 | -0.731 | 0.21868 | -0.024 | -3.341
-16 | -0.703 | 0.20187 | -0.024 | -3.482
-15.5 | -0.675 | 0.19765 | -0.024 | -3.416
-15 | -0.646 | 0.19035 | -0.022 | -3.392
-14.5 | -0.618 | 0.18166 | -0.023 | -3.401
-14 | -0.59 | 0.17344 | -0.023 | -3.401
-13.5 | -0.562 | 0.17523 | -0.023 | -3.207
-13 | -0.534 | 0.15918 | -0.023 | -3.356
-12.5 | -0.506 | 0.15668 | -0.023 | -3.231
-12 | -0.478 | 0.15292 | -0.024 | -3.128
-11.5 | -0.45 | 0.14936 | -0.024 | -3.016
-11 | -0.422 | 0.14366 | -0.022 | -2.935
-10.5 | -0.394 | 0.13807 | -0.022 | -2.852
-10 | -0.366 | 0.13005 | -0.022 | -2.814
-9.5 | -0.338 | 0.13375 | -0.022 | -2.527
-9 | -0.31 | 0.11893 | -0.023 | -2.608
-8.5 | -0.282 | 0.11846 | -0.023 | -2.384
-8 | -0.255 | 0.11583 | -0.023 | -2.198
-7.5 | -0.227 | 0.1113 | -0.023 | -2.037
-7 | -0.199 | 0.1136 | -0.021 | -1.748
-6.5 | -0.171 | 0.09924 | -0.021 | -1.723
-6 | -0.143 | 0.10273 | -0.021 | -1.394
-5.5 | -0.116 | 0.09593 | -0.022 | -1.205
-5 | -0.088 | 0.07933 | -0.019 | -1.107
-4.5 | -0.06 | 0.07577 | -0.019 | -0.795
-4 | -0.051 | 0.05058 | -0.017 | -1.016
-3.5 | -0.009 | 0.04111 | -0.019 | -0.227
-3 | 0.042 | 0.03766 | -0.024 | 1.118
-2.5 | 0.097 | 0.03571 | -0.025 | 2.713
-2 | 0.153 | 0.03419 | -0.025 | 4.476
-1.5 | 0.209 | 0.03313 | -0.026 | 6.317
-1 | 0.266 | 0.03232 | -0.027 | 8.216
-0.5 | 0.322 | 0.03194 | -0.028 | 10.075
0 | 0.462 | 0.00795 | -0.028 | 58.087
0.5 | 0.526 | 0.00815 | -0.031 | 64.637
1 | 0.592 | 0.01219 | -0.063 | 48.586
1.5 | 0.658 | 0.01242 | -0.064 | 52.922
2 | 0.723 | 0.01098 | -0.065 | 65.838
2.5 | 0.787 | 0.01133 | -0.065 | 69.487
3 | 0.851 | 0.01178 | -0.066 | 72.246
3.5 | 0.915 | 0.01228 | -0.066 | 74.521
4 | 0.978 | 0.01284 | -0.067 | 76.188
4.5 | 1.041 | 0.01349 | -0.067 | 77.141
5 | 1.103 | 0.0142 | -0.068 | 77.697
5.5 | 1.163 | 0.01548 | -0.069 | 75.125
6 | 1.218 | 0.01688 | -0.069 | 72.133
6.5 | 1.267 | 0.0185 | -0.07 | 68.487
7 | 1.3 | 0.02715 | -0.07 | 47.885
7.5 | 1.334 | 0.02941 | -0.07 | 45.337
8 | 1.353 | 0.03214 | -0.071 | 42.101
8.5 | 1.143 | 0.05994 | -0.032 | 19.061
9 | 1.077 | 0.06913 | -0.027 | 15.584
9.5 | 0.689 | 0.10987 | -0.02 | 6.271
10 | 0.715 | 0.12338 | -0.026 | 5.796
10.5 | 0.741 | 0.1224 | -0.027 | 6.053
11 | 0.767 | 0.13744 | -0.031 | 5.583
11.5 | 0.793 | 0.14662 | -0.032 | 5.407
12 | 0.818 | 0.15274 | -0.032 | 5.357
12.5 | 0.845 | 0.16595 | -0.036 | 5.09
13 | 0.87 | 0.1711 | -0.036 | 5.084

## 24. Re 250k Mach 0.50 (2)
BIGFOIL.COM POLAR EXPORT
NACA65-712 a=0.0
NACA65-712 a=0.0 |  |  |  | Cl Max: | 1.2936 | at alpha= | 8.5 | deg
XFOIL ncrit=9 |  |  |  | L/D Max: | 77.5273 | at alpha= | 6 | deg
Re: | 250000 |  |  | Cd Min: | 0.24163 | at alpha= | -19 | deg
Mach: | 0.5 |  |  | Cl=0 at alpha= | -4.1982 | deg
|  |  |  | @ Cl=0.1, Cd= | 0.030208
|  |  |  | @ Cl=0.4, Cd= | 0.016866
|  |  |  | @ Cl=0.6, Cd= | 0.013302
alpha (deg) | Cl | Cd | Cm | Cl/Cd
-19 | -0.5882 | 0.24163 | 0.0282 | -2.4343
-18.5 | -0.5642 | 0.23378 | 0.0233 | -2.4134
-18 | -0.5399 | 0.22619 | 0.0182 | -2.3869
-17.5 | -0.5155 | 0.21861 | 0.0131 | -2.3581
-17 | -0.4914 | 0.2111 | 0.0081 | -2.3278
-16.5 | -0.4672 | 0.20369 | 0.0029 | -2.2937
-16 | -0.4443 | 0.19718 | -0.0031 | -2.2533
-15 | -0.397 | 0.18121 | -0.0127 | -2.1908
-14.5 | -0.3726 | 0.17331 | -0.0169 | -2.1499
-14 | -0.3487 | 0.16594 | -0.0218 | -2.1014
-13.5 | -0.3245 | 0.15852 | -0.0272 | -2.0471
-13 | -0.3014 | 0.15175 | -0.0338 | -1.9862
-12.5 | -0.2777 | 0.14566 | -0.0435 | -1.9065
-11.5 | -0.2313 | 0.12923 | -0.0499 | -1.7898
-11 | -0.2163 | 0.12278 | -0.0509 | -1.7617
-10.5 | -0.2019 | 0.11644 | -0.0528 | -1.7339
-10 | -0.1872 | 0.11023 | -0.0553 | -1.6983
-9.5 | -0.1732 | 0.1041 | -0.0585 | -1.6638
-9 | -0.165 | 0.09912 | -0.0637 | -1.6646
-8.5 | -0.1585 | 0.09376 | -0.0692 | -1.6905
-8 | -0.1387 | 0.08525 | -0.0687 | -1.627
-7.5 | -0.1222 | 0.0789 | -0.0706 | -1.5488
-7 | -0.1109 | 0.07295 | -0.0739 | -1.5202
-6.5 | -0.1074 | 0.06685 | -0.0793 | -1.6066
-6 | -0.1033 | 0.06245 | -0.086 | -1.6541
-5 | -0.0628 | 0.04861 | -0.088 | -1.2919
-4.5 | -0.0303 | 0.04315 | -0.0885 | -0.7022
-4 | 0.0199 | 0.04076 | -0.0874 | 0.48822
-3.5 | 0.0573 | 0.03339 | -0.0872 | 1.7161
-3 | 0.1083 | 0.02959 | -0.0859 | 3.66
-2.5 | 0.1627 | 0.02602 | -0.0847 | 6.2529
-1.5 | 0.2963 | 0.01964 | -0.0804 | 15.0866
-1 | 0.3573 | 0.01765 | -0.0795 | 20.2436
-0.5 | 0.4205 | 0.01649 | -0.0782 | 25.5003
0 | 0.4767 | 0.01575 | -0.0768 | 30.2667
0.5 | 0.5369 | 0.01538 | -0.0759 | 34.909
1 | 0.565 | 0.01324 | -0.067 | 42.6737
1.5 | 0.7411 | 0.01355 | -0.087 | 54.6937
2 | 0.8007 | 0.01373 | -0.0868 | 58.3176
2.5 | 0.8438 | 0.01393 | -0.083 | 60.5743
3 | 0.89 | 0.01408 | -0.0793 | 63.2102
3.5 | 0.9396 | 0.01424 | -0.0761 | 65.9831
4 | 0.9905 | 0.01449 | -0.073 | 68.3575
4.5 | 1.0438 | 0.01475 | -0.0702 | 70.7661
5 | 1.1008 | 0.01492 | -0.0677 | 73.7802
5.5 | 1.1544 | 0.01523 | -0.0646 | 75.7978
6 | 1.2071 | 0.01557 | -0.0612 | 77.5273
6.5 | 1.2486 | 0.01626 | -0.0562 | 76.7897
7 | 1.2736 | 0.01732 | -0.049 | 73.5335
7.5 | 1.2886 | 0.01903 | -0.0415 | 67.7141
8 | 1.2903 | 0.02188 | -0.0344 | 58.9717
8.5 | 1.2936 | 0.02543 | -0.0287 | 50.8691
9 | 1.2884 | 0.02999 | -0.0238 | 42.961
9.5 | 1.2733 | 0.03583 | -0.0199 | 35.5373
10 | 1.247 | 0.04334 | -0.0172 | 28.7725
10.5 | 1.2228 | 0.05151 | -0.0158 | 23.7391
11 | 1.2052 | 0.05977 | -0.0153 | 20.164
11.5 | 1.1962 | 0.06771 | -0.0152 | 17.6665
12 | 1.1914 | 0.07544 | -0.0152 | 15.7927
12.5 | 1.1913 | 0.08312 | -0.0155 | 14.3323
13 | 1.185 | 0.09192 | -0.0167 | 12.8916
13.5 | 1.1705 | 0.10288 | -0.0205 | 11.3773

## 25. Re 500k Mach 0.00 (1)
BIGFOIL.COM POLAR EXPORT
NACA65-712 a=0.0
NACA65-712 a=0.0 |  |  |  | Cl Max: | 1.387 | at alpha= | 11 | deg
JavaFoil+Calcfoil stall+Eppler ext transition |  |  |  | L/D Max: | 114.186 | at alpha= | 5.5 | deg
Re: | 500000 |  |  | Cd Min: | 0.00661 | at alpha= | 2 | deg
Mach: | 0 |  |  | Cl=0 at alpha= | -3.4043 | deg
|  |  |  | @ Cl=0.1, Cd= | 0.031528
|  |  |  | @ Cl=0.4, Cd= | 0.010434
|  |  |  | @ Cl=0.6, Cd= | 0.0081624
alpha (deg) | Cl | Cd | Cm | Cl/Cd
-15.5 | -0.289 | 0.15245 | -0.016 | -1.897
-15 | -0.3 | 0.14894 | -0.016 | -2.015
-14.5 | -0.311 | 0.13914 | -0.016 | -2.235
-14 | -0.321 | 0.12893 | -0.016 | -2.494
-13.5 | -0.331 | 0.11995 | -0.016 | -2.763
-13 | -0.341 | 0.11112 | -0.016 | -3.066
-12.5 | -0.349 | 0.1046 | -0.016 | -3.336
-12 | -0.356 | 0.10099 | -0.016 | -3.523
-11.5 | -0.361 | 0.09276 | -0.016 | -3.893
-11 | -0.364 | 0.08672 | -0.016 | -4.202
-10.5 | -0.365 | 0.07985 | -0.016 | -4.573
-10 | -0.363 | 0.07708 | -0.017 | -4.712
-9.5 | -0.358 | 0.07154 | -0.016 | -5.004
-9 | -0.349 | 0.06905 | -0.015 | -5.057
-8.5 | -0.337 | 0.06324 | -0.016 | -5.326
-8 | -0.32 | 0.05948 | -0.015 | -5.385
-7.5 | -0.3 | 0.0548 | -0.015 | -5.47
-7 | -0.275 | 0.05102 | -0.016 | -5.392
-6.5 | -0.246 | 0.04933 | -0.016 | -4.997
-6 | -0.214 | 0.04623 | -0.016 | -4.632
-5.5 | -0.178 | 0.04347 | -0.019 | -4.105
-5 | -0.14 | 0.04063 | -0.02 | -3.436
-4.5 | -0.098 | 0.03805 | -0.021 | -2.578
-4 | -0.054 | 0.03568 | -0.023 | -1.523
-3.5 | -0.009 | 0.03426 | -0.023 | -0.257
-3 | 0.038 | 0.03288 | -0.023 | 1.156
-2.5 | 0.086 | 0.03177 | -0.023 | 2.696
-2 | 0.134 | 0.03094 | -0.023 | 4.327
-1.5 | 0.182 | 0.03021 | -0.024 | 6.034
-1 | 0.231 | 0.02975 | -0.024 | 7.757
-0.5 | 0.28 | 0.02909 | -0.027 | 9.617
0 | 0.408 | 0.00919 | -0.055 | 44.424
0.5 | 0.467 | 0.00901 | -0.056 | 51.781
1 | 0.525 | 0.00903 | -0.056 | 58.21
1.5 | 0.584 | 0.00874 | -0.057 | 66.817
2 | 0.643 | 0.00661 | -0.057 | 97.252
2.5 | 0.7 | 0.00745 | -0.058 | 93.943
3 | 0.758 | 0.00765 | -0.058 | 99.061
3.5 | 0.815 | 0.00784 | -0.059 | 103.863
4 | 0.871 | 0.00807 | -0.059 | 107.922
4.5 | 0.927 | 0.00837 | -0.06 | 110.792
5 | 0.983 | 0.00868 | -0.061 | 113.289
5.5 | 1.037 | 0.00908 | -0.061 | 114.186
6 | 1.09 | 0.00961 | -0.062 | 113.352
6.5 | 1.139 | 0.01056 | -0.062 | 107.863
7 | 1.186 | 0.01139 | -0.063 | 104.114
7.5 | 1.231 | 0.01246 | -0.063 | 98.846
8 | 1.262 | 0.01942 | -0.063 | 64.947
8.5 | 1.299 | 0.0206 | -0.063 | 63.056
9 | 1.332 | 0.02195 | -0.064 | 60.696
9.5 | 1.356 | 0.0233 | -0.064 | 58.198
10 | 1.373 | 0.02503 | -0.065 | 54.87
10.5 | 1.384 | 0.02664 | -0.065 | 51.945
11 | 1.387 | 0.02844 | -0.066 | 48.756
11.5 | 1.381 | 0.03075 | -0.066 | 44.924
12 | 1.369 | 0.03287 | -0.066 | 41.653
12.5 | 1.349 | 0.03551 | -0.067 | 37.99
13 | 1.321 | 0.03853 | -0.067 | 34.288
13.5 | 1.282 | 0.04296 | -0.067 | 29.842
14 | 1.083 | 0.10597 | -0.032 | 10.217
14.5 | 1.051 | 0.11131 | -0.033 | 9.442
15 | 1.015 | 0.12003 | -0.031 | 8.456
15.5 | 0.977 | 0.12719 | -0.029 | 7.68
16 | 0.938 | 0.13411 | -0.028 | 6.993

## 26. Re 500k Mach 0.00 (2)
BIGFOIL.COM POLAR EXPORT
NACA65-712 a=0.0
NACA65-712 a=0.0 |  |  |  | Cl Max: | 1.3252 | at alpha= | 16.5 | deg
XFOIL ncrit=9 |  |  |  | L/D Max: | 121.128 | at alpha= | 6.5 | deg
Re: | 500000 |  |  | Cd Min: | 0.23416 | at alpha= | -20 | deg
Mach: | 0 |  |  | Cl=0 at alpha= | -3.7946 | deg
|  |  |  | @ Cl=0.1, Cd= | 0.015701
|  |  |  | @ Cl=0.4, Cd= | 0.010053
|  |  |  | @ Cl=0.6, Cd= | 0.0076622
alpha (deg) | Cl | Cd | Cm | Cl/Cd
-20 | -0.5858 | 0.23416 | 0.0322 | -2.5017
-19.5 | -0.5675 | 0.228 | 0.0277 | -2.489
-19 | -0.5502 | 0.22198 | 0.0231 | -2.4786
-18.5 | -0.5325 | 0.21494 | 0.0192 | -2.4774
-18 | -0.5143 | 0.20847 | 0.0158 | -2.467
-17.5 | -0.4962 | 0.20226 | 0.0119 | -2.4533
-17 | -0.4785 | 0.19594 | 0.0081 | -2.4421
-16.5 | -0.4608 | 0.18952 | 0.0043 | -2.4314
-16 | -0.4434 | 0.18292 | 0.0005 | -2.424
-15.5 | -0.4264 | 0.17623 | -0.0033 | -2.4196
-15 | -0.4102 | 0.16948 | -0.0076 | -2.4203
-14.5 | -0.3975 | 0.163 | -0.0123 | -2.4387
-14 | -0.3811 | 0.15518 | -0.0152 | -2.4559
-13.5 | -0.3641 | 0.14846 | -0.018 | -2.4525
-13 | -0.3484 | 0.14197 | -0.0214 | -2.454
-12.5 | -0.3323 | 0.13528 | -0.0253 | -2.4564
-12 | -0.3041 | 0.12694 | -0.0334 | -2.3956
-11.5 | -0.2966 | 0.12083 | -0.0367 | -2.4547
-11 | -0.2913 | 0.11463 | -0.0402 | -2.5412
-10.5 | -0.2851 | 0.10784 | -0.0438 | -2.6437
-10 | -0.2706 | 0.10055 | -0.0448 | -2.6912
-9.5 | -0.2574 | 0.0945 | -0.0465 | -2.7238
-9 | -0.2476 | 0.0885 | -0.0491 | -2.7977
-8.5 | -0.2405 | 0.08233 | -0.052 | -2.9212
-8 | -0.2381 | 0.0759 | -0.0557 | -3.137
-7.5 | -0.2447 | 0.06917 | -0.0606 | -3.5377
-7 | -0.2343 | 0.06201 | -0.0651 | -3.7784
-6.5 | -0.2086 | 0.05425 | -0.0685 | -3.8452
-6 | -0.1892 | 0.04694 | -0.0692 | -4.0307
-5.5 | -0.1548 | 0.04198 | -0.0695 | -3.6875
-5 | -0.1041 | 0.03739 | -0.0684 | -2.7842
-4.5 | -0.0684 | 0.03017 | -0.0678 | -2.2672
-4 | -0.0226 | 0.02651 | -0.0676 | -0.85251
-3.5 | 0.0324 | 0.02442 | -0.066 | 1.3268
-3 | 0.0821 | 0.01641 | -0.0639 | 5.003
-2.5 | 0.1359 | 0.01428 | -0.0637 | 9.5168
-2 | 0.1907 | 0.0127 | -0.0634 | 15.0157
-1.5 | 0.2466 | 0.0124 | -0.0634 | 19.8871
-1 | 0.2987 | 0.01098 | -0.063 | 27.204
-0.5 | 0.3529 | 0.01043 | -0.0629 | 33.8351
0 | 0.4079 | 0.00999 | -0.0629 | 40.8308
0.5 | 0.4634 | 0.00972 | -0.063 | 47.6749
1 | 0.494 | 0.00752 | -0.058 | 65.6915
1.5 | 0.5427 | 0.00759 | -0.0558 | 71.502
2 | 0.63 | 0.0077 | -0.0624 | 81.8182
2.5 | 0.7062 | 0.00776 | -0.0673 | 91.0052
3 | 0.7807 | 0.00782 | -0.0719 | 99.8338
3.5 | 0.8265 | 0.00792 | -0.0705 | 104.3561
4 | 0.8715 | 0.00804 | -0.0689 | 108.3955
4.5 | 0.9185 | 0.0082 | -0.0676 | 112.0122
5 | 0.9673 | 0.00839 | -0.0667 | 115.292
5.5 | 1.0175 | 0.00861 | -0.0661 | 118.1765
6 | 1.0679 | 0.00887 | -0.0656 | 120.3946
6.5 | 1.1168 | 0.00922 | -0.0649 | 121.128
7 | 1.1601 | 0.00989 | -0.0634 | 117.3003
7.5 | 1.1996 | 0.01083 | -0.0614 | 110.7664
8 | 1.2346 | 0.01196 | -0.0588 | 103.2274
8.5 | 1.2612 | 0.01339 | -0.055 | 94.1897
9 | 1.2735 | 0.01506 | -0.049 | 84.5618
9.5 | 1.2759 | 0.01752 | -0.0428 | 72.8253
10 | 1.2711 | 0.02096 | -0.037 | 60.6441
10.5 | 1.2692 | 0.0247 | -0.0324 | 51.3846
11 | 1.2774 | 0.02804 | -0.0292 | 45.5563
11.5 | 1.2912 | 0.03114 | -0.027 | 41.4644
12 | 1.2923 | 0.03548 | -0.0244 | 36.4233
12.5 | 1.3022 | 0.03929 | -0.0228 | 33.1433
13 | 1.3112 | 0.04342 | -0.0216 | 30.1981
13.5 | 1.3061 | 0.04926 | -0.0204 | 26.5144
14 | 1.3132 | 0.05411 | -0.02 | 24.2691
14.5 | 1.3205 | 0.0592 | -0.02 | 22.3057
15 | 1.3226 | 0.0651 | -0.0204 | 20.3164
15.5 | 1.3188 | 0.07185 | -0.0208 | 18.3549
16 | 1.3234 | 0.07802 | -0.022 | 16.9623
16.5 | 1.3252 | 0.08482 | -0.0238 | 15.6237
17 | 1.3237 | 0.09219 | -0.0259 | 14.3584
17.5 | 1.3155 | 0.10039 | -0.0277 | 13.1039
18 | 1.3093 | 0.1093 | -0.0312 | 11.979
18.5 | 1.2997 | 0.11906 | -0.0355 | 10.9163
19 | 1.2883 | 0.1294 | -0.0406 | 9.956
19.5 | 1.2752 | 0.14051 | -0.0468 | 9.0755
20 | 1.2625 | 0.15188 | -0.0536 | 8.3125

## 27. Re 500k Mach 0.10 (1)
BIGFOIL.COM POLAR EXPORT
NACA65-712 a=0.0
NACA65-712 a=0.0 |  |  |  | Cl Max: | 1.383 | at alpha= | 10.5 | deg
JavaFoil+Calcfoil stall+Eppler ext transition |  |  |  | L/D Max: | 113.657 | at alpha= | 5.5 | deg
Re: | 500000 |  |  | Cd Min: | 0.00746 | at alpha= | 2 | deg
Mach: | 0.1 |  |  | Cl=0 at alpha= | -3.4043 | deg
|  |  |  | @ Cl=0.1, Cd= | 0.03155
|  |  |  | @ Cl=0.4, Cd= | 0.01073
|  |  |  | @ Cl=0.6, Cd= | 0.0084658
alpha (deg) | Cl | Cd | Cm | Cl/Cd
-15 | -0.261 | 0.15681 | -0.017 | -1.665
-14.5 | -0.274 | 0.14662 | -0.016 | -1.868
-14 | -0.286 | 0.13059 | -0.016 | -2.193
-13.5 | -0.299 | 0.12799 | -0.016 | -2.334
-13 | -0.31 | 0.11406 | -0.016 | -2.721
-12.5 | -0.321 | 0.10663 | -0.016 | -3.012
-12 | -0.331 | 0.10228 | -0.016 | -3.234
-11.5 | -0.339 | 0.09462 | -0.016 | -3.581
-11 | -0.345 | 0.08889 | -0.017 | -3.88
-10.5 | -0.348 | 0.08167 | -0.016 | -4.266
-10 | -0.349 | 0.07581 | -0.016 | -4.605
-9.5 | -0.347 | 0.07219 | -0.017 | -4.802
-9 | -0.34 | 0.06685 | -0.016 | -5.089
-8.5 | -0.33 | 0.0657 | -0.015 | -5.021
-8 | -0.315 | 0.06024 | -0.016 | -5.235
-7.5 | -0.296 | 0.05545 | -0.015 | -5.345
-7 | -0.273 | 0.05163 | -0.016 | -5.287
-6.5 | -0.245 | 0.04992 | -0.015 | -4.914
-6 | -0.214 | 0.04564 | -0.018 | -4.683
-5.5 | -0.178 | 0.0434 | -0.018 | -4.11
-5 | -0.14 | 0.04058 | -0.02 | -3.444
-4.5 | -0.098 | 0.03828 | -0.021 | -2.568
-4 | -0.055 | 0.03585 | -0.023 | -1.521
-3.5 | -0.009 | 0.03431 | -0.023 | -0.257
-3 | 0.038 | 0.03291 | -0.023 | 1.16
-2.5 | 0.086 | 0.03179 | -0.023 | 2.708
-2 | 0.135 | 0.03095 | -0.023 | 4.346
-1.5 | 0.183 | 0.03027 | -0.024 | 6.052
-1 | 0.232 | 0.02976 | -0.025 | 7.791
-0.5 | 0.281 | 0.02917 | -0.027 | 9.637
0 | 0.41 | 0.00918 | -0.055 | 44.694
0.5 | 0.469 | 0.009 | -0.056 | 52.107
1 | 0.528 | 0.00901 | -0.057 | 58.622
1.5 | 0.587 | 0.00875 | -0.057 | 67.076
2 | 0.646 | 0.00746 | -0.058 | 86.481
2.5 | 0.704 | 0.00749 | -0.058 | 93.95
3 | 0.761 | 0.00768 | -0.059 | 99.091
3.5 | 0.818 | 0.00787 | -0.059 | 103.935
4 | 0.875 | 0.0081 | -0.06 | 108.09
4.5 | 0.932 | 0.00842 | -0.06 | 110.644
5 | 0.988 | 0.00874 | -0.061 | 113.022
5.5 | 1.042 | 0.00917 | -0.061 | 113.657
6 | 1.094 | 0.00971 | -0.062 | 112.712
6.5 | 1.144 | 0.01068 | -0.062 | 107.1
7 | 1.191 | 0.01152 | -0.063 | 103.405
7.5 | 1.236 | 0.01261 | -0.063 | 98.013
8 | 1.266 | 0.01961 | -0.063 | 64.567
8.5 | 1.303 | 0.02085 | -0.064 | 62.496
9 | 1.336 | 0.02219 | -0.064 | 60.18
9.5 | 1.359 | 0.0236 | -0.064 | 57.579
10 | 1.374 | 0.02538 | -0.065 | 54.161
10.5 | 1.383 | 0.02699 | -0.065 | 51.238
11 | 1.383 | 0.02889 | -0.066 | 47.872
11.5 | 1.374 | 0.0314 | -0.066 | 43.769
12 | 1.357 | 0.03407 | -0.066 | 39.837
12.5 | 1.334 | 0.03622 | -0.067 | 36.82
13 | 1.3 | 0.03962 | -0.067 | 32.819
13.5 | 1.248 | 0.04624 | -0.066 | 26.999
14 | 1.059 | 0.10577 | -0.033 | 10.01
14.5 | 1.02 | 0.11428 | -0.031 | 8.929
15 | 0.98 | 0.12139 | -0.029 | 8.073
15.5 | 0.937 | 0.13109 | -0.025 | 7.145

## 28. Re 500k Mach 0.10 (2)
BIGFOIL.COM POLAR EXPORT
NACA65-712 a=0.0
NACA65-712 a=0.0 |  |  |  | Cl Max: | 1.3168 | at alpha= | 16.5 | deg
XFOIL ncrit=9 |  |  |  | L/D Max: | 120.904 | at alpha= | 6.5 | deg
Re: | 500000 |  |  | Cd Min: | 0.23478 | at alpha= | -20 | deg
Mach: | 0.1 |  |  | Cl=0 at alpha= | -3.7995 | deg
|  |  |  | @ Cl=0.1, Cd= | 0.018491
|  |  |  | @ Cl=0.4, Cd= | 0.010107
|  |  |  | @ Cl=0.6, Cd= | 0.0076954
alpha (deg) | Cl | Cd | Cm | Cl/Cd
-20 | -0.5873 | 0.23478 | 0.0324 | -2.5015
-19.5 | -0.5688 | 0.2286 | 0.0279 | -2.4882
-19 | -0.5514 | 0.22257 | 0.0232 | -2.4774
-18.5 | -0.5333 | 0.21542 | 0.0194 | -2.4756
-18 | -0.515 | 0.20899 | 0.0159 | -2.4642
-17.5 | -0.4968 | 0.20275 | 0.012 | -2.4503
-17 | -0.4788 | 0.1964 | 0.0082 | -2.4379
-16.5 | -0.4609 | 0.18994 | 0.0043 | -2.4266
-16 | -0.4433 | 0.1833 | 0.0005 | -2.4184
-15.5 | -0.4261 | 0.17658 | -0.0033 | -2.4131
-15 | -0.4098 | 0.16985 | -0.0077 | -2.4127
-14.5 | -0.3969 | 0.16338 | -0.0124 | -2.4293
-14 | -0.3798 | 0.15549 | -0.0152 | -2.4426
-13.5 | -0.3628 | 0.14881 | -0.0182 | -2.438
-13 | -0.3468 | 0.14228 | -0.0216 | -2.4374
-12.5 | -0.3279 | 0.13527 | -0.0264 | -2.424
-12 | -0.3026 | 0.12729 | -0.0336 | -2.3772
-11.5 | -0.2959 | 0.12127 | -0.0368 | -2.44
-11 | -0.2903 | 0.11506 | -0.0403 | -2.523
-10.5 | -0.2834 | 0.10823 | -0.0439 | -2.6185
-10 | -0.2672 | 0.10099 | -0.0445 | -2.6458
-9.5 | -0.2545 | 0.09495 | -0.0464 | -2.6804
-9 | -0.2445 | 0.08891 | -0.049 | -2.75
-8.5 | -0.237 | 0.08272 | -0.0521 | -2.8651
-8 | -0.2337 | 0.07629 | -0.0557 | -3.0633
-7.5 | -0.2406 | 0.0696 | -0.0606 | -3.4569
-7 | -0.2309 | 0.06225 | -0.0658 | -3.7092
-6.5 | -0.2069 | 0.05473 | -0.0689 | -3.7804
-6 | -0.1879 | 0.04746 | -0.0696 | -3.9591
-5.5 | -0.1539 | 0.04242 | -0.0699 | -3.628
-5 | -0.1034 | 0.03775 | -0.0689 | -2.7391
-4.5 | -0.0679 | 0.03055 | -0.0683 | -2.2226
-4 | -0.0221 | 0.0268 | -0.0681 | -0.82463
-3.5 | 0.033 | 0.02461 | -0.0666 | 1.3409
-3 | 0.0843 | 0.02022 | -0.0655 | 4.1691
-2.5 | 0.1367 | 0.01445 | -0.0641 | 9.4602
-2 | 0.192 | 0.01274 | -0.0638 | 15.0706
-1.5 | 0.2483 | 0.0125 | -0.0639 | 19.864
-1 | 0.3007 | 0.01102 | -0.0634 | 27.2868
-0.5 | 0.3552 | 0.01048 | -0.0632 | 33.8931
0 | 0.4104 | 0.01002 | -0.0633 | 40.9581
0.5 | 0.4663 | 0.00975 | -0.0634 | 47.8256
1 | 0.4974 | 0.00755 | -0.0585 | 65.8808
1.5 | 0.5453 | 0.00762 | -0.056 | 71.5617
2 | 0.6324 | 0.00774 | -0.0624 | 81.7054
2.5 | 0.7097 | 0.00779 | -0.0675 | 91.104
3 | 0.7846 | 0.00785 | -0.0721 | 99.949
4 | 0.8768 | 0.00809 | -0.0692 | 108.3807
4.5 | 0.9239 | 0.00825 | -0.0679 | 111.9879
5 | 0.973 | 0.00843 | -0.0669 | 115.4211
5.5 | 1.0233 | 0.00867 | -0.0662 | 118.0277
6 | 1.0741 | 0.00892 | -0.0657 | 120.4148
6.5 | 1.1232 | 0.00929 | -0.0649 | 120.9042
7 | 1.1662 | 0.00999 | -0.0633 | 116.7367
7.5 | 1.2048 | 0.01098 | -0.061 | 109.7268
8 | 1.2391 | 0.01214 | -0.0582 | 102.0675
8.5 | 1.2636 | 0.01362 | -0.0541 | 92.7753
9 | 1.2731 | 0.01538 | -0.0477 | 82.7763
9.5 | 1.2755 | 0.01797 | -0.0416 | 70.9794
10 | 1.2687 | 0.02165 | -0.0358 | 58.6005
10.5 | 1.2672 | 0.02548 | -0.0314 | 49.7331
11 | 1.2748 | 0.02895 | -0.0283 | 44.0345
11.5 | 1.2891 | 0.03209 | -0.0261 | 40.1714
12 | 1.288 | 0.03673 | -0.0235 | 35.0667
12.5 | 1.2986 | 0.0406 | -0.022 | 31.9852
13 | 1.3068 | 0.04493 | -0.0209 | 29.0852
13.5 | 1.2991 | 0.05116 | -0.0198 | 25.3929
14 | 1.3082 | 0.05597 | -0.0196 | 23.3732
14.5 | 1.3147 | 0.06128 | -0.0197 | 21.454
15 | 1.3148 | 0.06756 | -0.0202 | 19.4612
15.5 | 1.313 | 0.07422 | -0.0207 | 17.6906
16 | 1.3163 | 0.08071 | -0.0221 | 16.309
16.5 | 1.3168 | 0.08784 | -0.0241 | 14.9909
17 | 1.3139 | 0.09555 | -0.0263 | 13.7509
17.5 | 1.304 | 0.10435 | -0.0286 | 12.4964
18 | 1.2952 | 0.11392 | -0.0326 | 11.3694
18.5 | 1.2825 | 0.12453 | -0.0376 | 10.2987
19 | 1.2674 | 0.13589 | -0.0435 | 9.3267
19.5 | 1.2509 | 0.14814 | -0.0506 | 8.444
20 | 1.2324 | 0.16129 | -0.0588 | 7.6409

## 29. Re 500k Mach 0.25 (1)
BIGFOIL.COM POLAR EXPORT
NACA65-712 a=0.0
NACA65-712 a=0.0 |  |  |  | Cl Max: | 1.373 | at alpha= | 10 | deg
JavaFoil+Calcfoil stall+Eppler ext transition |  |  |  | L/D Max: | 111.775 | at alpha= | 5 | deg
Re: | 500000 |  |  | Cd Min: | 0.0076 | at alpha= | 2 | deg
Mach: | 0.25 |  |  | Cl=0 at alpha= | -3.4062 | deg
|  |  |  | @ Cl=0.1, Cd= | 0.03178
|  |  |  | @ Cl=0.4, Cd= | 0.01261
|  |  |  | @ Cl=0.6, Cd= | 0.009325
alpha (deg) | Cl | Cd | Cm | Cl/Cd
-13 | -0.056 | 0.11812 | -0.018 | -0.474
-12.5 | -0.053 | 0.11238 | -0.018 | -0.472
-12 | -0.05 | 0.10221 | -0.018 | -0.491
-11.5 | -0.109 | 0.11069 | -0.018 | -0.981
-11 | -0.157 | 0.10242 | -0.018 | -1.529
-10.5 | -0.192 | 0.09058 | -0.018 | -2.121
-10 | -0.221 | 0.08627 | -0.017 | -2.56
-9.5 | -0.244 | 0.07819 | -0.017 | -3.114
-9 | -0.26 | 0.07259 | -0.017 | -3.579
-8.5 | -0.269 | 0.06736 | -0.017 | -3.996
-8 | -0.271 | 0.06268 | -0.017 | -4.33
-7.5 | -0.266 | 0.062 | -0.016 | -4.293
-7 | -0.254 | 0.05632 | -0.016 | -4.503
-6.5 | -0.234 | 0.0517 | -0.016 | -4.528
-6 | -0.208 | 0.0488 | -0.016 | -4.264
-5.5 | -0.176 | 0.0451 | -0.016 | -3.91
-5 | -0.14 | 0.042 | -0.019 | -3.329
-4.5 | -0.099 | 0.0387 | -0.022 | -2.565
-4 | -0.055 | 0.03635 | -0.023 | -1.523
-3.5 | -0.009 | 0.03465 | -0.023 | -0.26
-3 | 0.039 | 0.03317 | -0.023 | 1.177
-2.5 | 0.088 | 0.03197 | -0.024 | 2.759
-2 | 0.138 | 0.03118 | -0.024 | 4.426
-1.5 | 0.188 | 0.03041 | -0.024 | 6.185
-1 | 0.238 | 0.02991 | -0.025 | 7.962
-0.5 | 0.289 | 0.02926 | -0.028 | 9.872
0 | 0.422 | 0.00931 | -0.057 | 45.277
0.5 | 0.481 | 0.00913 | -0.058 | 52.689
1 | 0.542 | 0.00889 | -0.058 | 60.949
1.5 | 0.602 | 0.00934 | -0.059 | 64.513
2 | 0.662 | 0.0076 | -0.059 | 87.061
2.5 | 0.721 | 0.00766 | -0.06 | 94.13
3 | 0.78 | 0.00789 | -0.06 | 98.947
3.5 | 0.839 | 0.0081 | -0.061 | 103.555
4 | 0.897 | 0.00838 | -0.061 | 107.111
4.5 | 0.955 | 0.0087 | -0.062 | 109.779
5 | 1.012 | 0.00905 | -0.062 | 111.775
5.5 | 1.067 | 0.00957 | -0.063 | 111.466
6 | 1.12 | 0.01034 | -0.063 | 108.329
6.5 | 1.17 | 0.0113 | -0.064 | 103.55
7 | 1.217 | 0.01229 | -0.064 | 98.999
7.5 | 1.249 | 0.01963 | -0.064 | 63.629
8 | 1.29 | 0.02083 | -0.065 | 61.935
8.5 | 1.324 | 0.02228 | -0.065 | 59.428
9 | 1.353 | 0.02378 | -0.065 | 56.893
9.5 | 1.368 | 0.02575 | -0.066 | 53.133
10 | 1.373 | 0.0275 | -0.066 | 49.926
10.5 | 1.366 | 0.02957 | -0.067 | 46.193
11 | 1.346 | 0.03201 | -0.067 | 42.056
11.5 | 1.313 | 0.03488 | -0.067 | 37.643
12 | 1.24 | 0.04305 | -0.066 | 28.814
12.5 | 1.039 | 0.09437 | -0.031 | 11.013
13 | 0.982 | 0.10096 | -0.029 | 9.728
13.5 | 0.915 | 0.10938 | -0.027 | 8.367
14 | 0.84 | 0.11614 | -0.025 | 7.236
14.5 | 0.759 | 0.12861 | -0.025 | 5.899
15 | 0.671 | 0.13746 | -0.022 | 4.881

## 30. Re 500k Mach 0.25 (2)
BIGFOIL.COM POLAR EXPORT
NACA65-712 a=0.0
NACA65-712 a=0.0 |  |  |  | Cl Max: | 1.2845 | at alpha= | 14.5 | deg
XFOIL ncrit=9 |  |  |  | L/D Max: | 119.504 | at alpha= | 6 | deg
Re: | 500000 |  |  | Cd Min: | 0.23839 | at alpha= | -20 | deg
Mach: | 0.25 |  |  | Cl=0 at alpha= | -3.8292 | deg
|  |  |  | @ Cl=0.1, Cd= | 0.017166
|  |  |  | @ Cl=0.4, Cd= | 0.010417
|  |  |  | @ Cl=0.6, Cd= | 0.0078355
alpha (deg) | Cl | Cd | Cm | Cl/Cd
-20 | -0.5958 | 0.23839 | 0.0339 | -2.4993
-19.5 | -0.5765 | 0.23208 | 0.0291 | -2.4841
-18.5 | -0.5385 | 0.21829 | 0.0207 | -2.4669
-18 | -0.5194 | 0.2119 | 0.0168 | -2.4512
-17.5 | -0.5001 | 0.20547 | 0.0127 | -2.4339
-17 | -0.481 | 0.19892 | 0.0086 | -2.4181
-16.5 | -0.462 | 0.19227 | 0.0046 | -2.4029
-16 | -0.4432 | 0.18543 | 0.0005 | -2.3901
-15.5 | -0.4246 | 0.17859 | -0.0036 | -2.3775
-15 | -0.4081 | 0.17198 | -0.0084 | -2.373
-14 | -0.3733 | 0.1573 | -0.0155 | -2.3732
-13.5 | -0.3557 | 0.15062 | -0.019 | -2.3616
-13 | -0.3384 | 0.14387 | -0.0228 | -2.3521
-12.5 | -0.3097 | 0.13573 | -0.0307 | -2.2817
-12 | -0.2997 | 0.12969 | -0.0337 | -2.3109
-11.5 | -0.2923 | 0.12361 | -0.0372 | -2.3647
-11 | -0.2844 | 0.11723 | -0.0408 | -2.426
-10.5 | -0.2662 | 0.10938 | -0.0417 | -2.4337
-10 | -0.2523 | 0.10312 | -0.0439 | -2.4467
-9.5 | -0.2399 | 0.09697 | -0.0465 | -2.474
-9 | -0.2289 | 0.09082 | -0.0494 | -2.5204
-8.5 | -0.2198 | 0.08454 | -0.0525 | -2.6
-8 | -0.2138 | 0.07806 | -0.0562 | -2.7389
-7.5 | -0.2206 | 0.07111 | -0.0628 | -3.1022
-7 | -0.2147 | 0.06411 | -0.0683 | -3.3489
-6.5 | -0.196 | 0.05709 | -0.0708 | -3.4332
-6 | -0.1796 | 0.05016 | -0.0714 | -3.5805
-5.5 | -0.1478 | 0.04462 | -0.0722 | -3.3124
-5 | -0.0986 | 0.03965 | -0.0717 | -2.4868
-4.5 | -0.0641 | 0.03245 | -0.0714 | -1.9753
-4 | -0.0192 | 0.02836 | -0.071 | -0.67701
-3.5 | 0.037 | 0.02562 | -0.0694 | 1.4442
-3 | 0.086 | 0.01777 | -0.0673 | 4.8396
-2.5 | 0.1421 | 0.01535 | -0.0668 | 9.2573
-2 | 0.1996 | 0.01316 | -0.0661 | 15.1672
-1.5 | 0.2568 | 0.01246 | -0.0661 | 20.61
-1 | 0.3116 | 0.01125 | -0.0656 | 27.6978
-0.5 | 0.3677 | 0.01065 | -0.0654 | 34.5258
0 | 0.4246 | 0.01024 | -0.0653 | 41.4648
0.5 | 0.482 | 0.00991 | -0.0654 | 48.6377
1 | 0.5162 | 0.00775 | -0.0609 | 66.6065
1.5 | 0.5639 | 0.00777 | -0.0579 | 72.574
2 | 0.6466 | 0.00792 | -0.0629 | 81.6414
2.5 | 0.7288 | 0.008 | -0.0684 | 91.1
3 | 0.8062 | 0.00805 | -0.0731 | 100.1491
3.5 | 0.8597 | 0.00816 | -0.0728 | 105.3554
4 | 0.9056 | 0.00831 | -0.0709 | 108.9771
4.5 | 0.9539 | 0.00849 | -0.0693 | 112.3557
5 | 1.0043 | 0.00869 | -0.0681 | 115.5696
5.5 | 1.056 | 0.00895 | -0.0671 | 117.9888
6 | 1.1078 | 0.00927 | -0.0662 | 119.5038
6.5 | 1.1568 | 0.00974 | -0.0648 | 118.768
7 | 1.1973 | 0.01062 | -0.0622 | 112.7401
7.5 | 1.2328 | 0.01175 | -0.059 | 104.9191
8 | 1.2599 | 0.01311 | -0.0546 | 96.1022
8.5 | 1.2684 | 0.0149 | -0.0475 | 85.1275
9 | 1.2742 | 0.01738 | -0.0415 | 73.3142
9.5 | 1.2709 | 0.02089 | -0.0359 | 60.8377
10 | 1.2606 | 0.02539 | -0.0307 | 49.6495
10.5 | 1.2636 | 0.02939 | -0.0271 | 42.9942
11 | 1.2665 | 0.03367 | -0.0242 | 37.6151
11.5 | 1.277 | 0.03758 | -0.0221 | 33.9808
12 | 1.2696 | 0.04344 | -0.0201 | 29.2265
12.5 | 1.2793 | 0.04805 | -0.019 | 26.6243
13 | 1.2834 | 0.05347 | -0.0184 | 24.0022
13.5 | 1.2737 | 0.06058 | -0.018 | 21.0251
14 | 1.282 | 0.06617 | -0.0182 | 19.3743
14.5 | 1.2845 | 0.07267 | -0.0189 | 17.6758
15 | 1.2795 | 0.08019 | -0.0198 | 15.9559
15.5 | 1.2778 | 0.08785 | -0.0214 | 14.5452
16 | 1.2738 | 0.09626 | -0.0239 | 13.2329
16.5 | 1.2662 | 0.1056 | -0.0275 | 11.9905
17 | 1.2551 | 0.11578 | -0.0318 | 10.8404
17.5 | 1.2362 | 0.1276 | -0.0374 | 9.6881
18 | 1.2119 | 0.14134 | -0.045 | 8.5744
18.5 | 1.1888 | 0.15596 | -0.0539 | 7.6225
19 | 1.1645 | 0.17158 | -0.0639 | 6.7869
19.5 | 1.1378 | 0.18913 | -0.0754 | 6.016

## 31. Re 500k Mach 0.50 (1)
BIGFOIL.COM POLAR EXPORT
NACA65-712 a=0.0
NACA65-712 a=0.0 |  |  |  | Cl Max: | 1.36 | at alpha= | 8 | deg
JavaFoil+Calcfoil stall+Eppler ext transition |  |  |  | L/D Max: | 102.735 | at alpha= | 4.5 | deg
Re: | 500000 |  |  | Cd Min: | 0.00608 | at alpha= | 0 | deg
Mach: | 0.5 |  |  | Cl=0 at alpha= | -3.4118 | deg
|  |  |  | @ Cl=0.1, Cd= | 0.033214
|  |  |  | @ Cl=0.4, Cd= | 0.017049
|  |  |  | @ Cl=0.6, Cd= | 0.00984
alpha (deg) | Cl | Cd | Cm | Cl/Cd
-20 | -0.927 | 0.21802 | -0.024 | -4.253
-19.5 | -0.9 | 0.20643 | -0.024 | -4.358
-19 | -0.87 | 0.20271 | -0.023 | -4.291
-18.5 | -0.842 | 0.20182 | -0.023 | -4.17
-18 | -0.814 | 0.19242 | -0.023 | -4.231
-17.5 | -0.786 | 0.18937 | -0.023 | -4.152
-17 | -0.758 | 0.18479 | -0.023 | -4.105
-16.5 | -0.731 | 0.18034 | -0.024 | -4.052
-16 | -0.703 | 0.16859 | -0.024 | -4.17
-15.5 | -0.675 | 0.16441 | -0.024 | -4.107
-15 | -0.646 | 0.1599 | -0.023 | -4.038
-14.5 | -0.618 | 0.1536 | -0.023 | -4.022
-14 | -0.59 | 0.14488 | -0.023 | -4.072
-13.5 | -0.562 | 0.14754 | -0.023 | -3.809
-13 | -0.534 | 0.13709 | -0.023 | -3.897
-12.5 | -0.506 | 0.13078 | -0.023 | -3.871
-12 | -0.478 | 0.12716 | -0.024 | -3.762
-11.5 | -0.45 | 0.12371 | -0.024 | -3.641
-11 | -0.422 | 0.12146 | -0.022 | -3.473
-10.5 | -0.394 | 0.11566 | -0.022 | -3.405
-10 | -0.366 | 0.10699 | -0.023 | -3.421
-9.5 | -0.338 | 0.10998 | -0.023 | -3.074
-9 | -0.31 | 0.10118 | -0.023 | -3.066
-8.5 | -0.282 | 0.09772 | -0.023 | -2.89
-8 | -0.255 | 0.09526 | -0.023 | -2.673
-7.5 | -0.227 | 0.09111 | -0.024 | -2.489
-7 | -0.199 | 0.09037 | -0.021 | -2.198
-6.5 | -0.171 | 0.08275 | -0.022 | -2.067
-6 | -0.143 | 0.08487 | -0.022 | -1.688
-5.5 | -0.116 | 0.07997 | -0.022 | -1.446
-5 | -0.088 | 0.05284 | -0.02 | -1.663
-4.5 | -0.06 | 0.04546 | -0.021 | -1.326
-4 | -0.051 | 0.04494 | -0.018 | -1.144
-3.5 | -0.009 | 0.03818 | -0.022 | -0.245
-3 | 0.042 | 0.03502 | -0.026 | 1.204
-2.5 | 0.097 | 0.03328 | -0.026 | 2.913
-2 | 0.153 | 0.03205 | -0.026 | 4.777
-1.5 | 0.209 | 0.03121 | -0.026 | 6.706
-1 | 0.266 | 0.03054 | -0.028 | 8.696
-0.5 | 0.322 | 0.02963 | -0.029 | 10.865
0 | 0.468 | 0.00608 | -0.031 | 76.96
0.5 | 0.533 | 0.00976 | -0.064 | 54.643
1 | 0.6 | 0.00984 | -0.064 | 60.993
1.5 | 0.666 | 0.00997 | -0.065 | 66.814
2 | 0.732 | 0.00831 | -0.066 | 88.145
2.5 | 0.798 | 0.00857 | -0.066 | 93.131
3 | 0.863 | 0.00888 | -0.067 | 97.1
3.5 | 0.927 | 0.00928 | -0.067 | 99.866
4 | 0.991 | 0.0097 | -0.068 | 102.093
4.5 | 1.053 | 0.01025 | -0.068 | 102.735
5 | 1.116 | 0.01096 | -0.069 | 101.828
5.5 | 1.174 | 0.0122 | -0.069 | 96.202
6 | 1.228 | 0.01345 | -0.07 | 91.304
6.5 | 1.276 | 0.01479 | -0.07 | 86.272
7 | 1.306 | 0.02361 | -0.07 | 55.33
7.5 | 1.34 | 0.02558 | -0.071 | 52.371
8 | 1.36 | 0.028 | -0.071 | 48.559
8.5 | 1.345 | 0.03074 | -0.071 | 43.745
9 | 1.079 | 0.06337 | -0.032 | 17.033
9.5 | 0.689 | 0.09575 | -0.022 | 7.197
10 | 0.715 | 0.10681 | -0.027 | 6.697
10.5 | 0.741 | 0.10533 | -0.028 | 7.036
11 | 0.767 | 0.11827 | -0.032 | 6.489
11.5 | 0.793 | 0.1218 | -0.032 | 6.509
12 | 0.818 | 0.12653 | -0.033 | 6.468
12.5 | 0.845 | 0.14096 | -0.036 | 5.993
13 | 0.87 | 0.14432 | -0.036 | 6.028

## 32. Re 500k Mach 0.50 (2)
BIGFOIL.COM POLAR EXPORT
NACA65-712 a=0.0
NACA65-712 a=0.0 |  |  |  | Cl Max: | 1.2943 | at alpha= | 8.5 | deg
XFOIL ncrit=9 |  |  |  | L/D Max: | 111.899 | at alpha= | 5 | deg
Re: | 500000 |  |  | Cd Min: | 0.24982 | at alpha= | -19.5 | deg
Mach: | 0.5 |  |  | Cl=0 at alpha= | -4.0335 | deg
|  |  |  | @ Cl=0.1, Cd= | 0.026921
|  |  |  | @ Cl=0.4, Cd= | 0.01198
|  |  |  | @ Cl=0.6, Cd= | 0.008937
alpha (deg) | Cl | Cd | Cm | Cl/Cd
-19.5 | -0.6169 | 0.24982 | 0.0351 | -2.4694
-19 | -0.5931 | 0.24144 | 0.0306 | -2.4565
-18.5 | -0.5694 | 0.23389 | 0.0255 | -2.4345
-18 | -0.5451 | 0.22633 | 0.0204 | -2.4084
-17.5 | -0.5209 | 0.21866 | 0.0153 | -2.3822
-17 | -0.4968 | 0.21102 | 0.0103 | -2.3543
-16.5 | -0.4725 | 0.20345 | 0.0051 | -2.3224
-16 | -0.449 | 0.19609 | -0.0006 | -2.2898
-15 | -0.4017 | 0.18017 | -0.0102 | -2.2296
-14 | -0.3498 | 0.16499 | -0.021 | -2.1201
-13.5 | -0.3338 | 0.15847 | -0.0231 | -2.1064
-13 | -0.3161 | 0.15158 | -0.0263 | -2.0854
-12.5 | -0.3038 | 0.14578 | -0.0314 | -2.084
-12 | -0.283 | 0.13773 | -0.034 | -2.0547
-11.5 | -0.2628 | 0.13035 | -0.0366 | -2.0161
-11 | -0.2442 | 0.12351 | -0.0398 | -1.9772
-10.5 | -0.2267 | 0.11668 | -0.0432 | -1.9429
-10 | -0.2096 | 0.11001 | -0.0466 | -1.9053
-9.5 | -0.1932 | 0.10332 | -0.0502 | -1.8699
-9 | -0.1807 | 0.09711 | -0.0552 | -1.8608
-8.5 | -0.1707 | 0.09072 | -0.0602 | -1.8816
-8 | -0.1576 | 0.08354 | -0.0637 | -1.8865
-7.5 | -0.1402 | 0.07677 | -0.065 | -1.8262
-7 | -0.1287 | 0.07063 | -0.068 | -1.8222
-6.5 | -0.1233 | 0.06426 | -0.0724 | -1.9188
-6 | -0.1192 | 0.05792 | -0.0772 | -2.058
-5.5 | -0.0957 | 0.05194 | -0.0821 | -1.8425
-5 | -0.0738 | 0.04479 | -0.083 | -1.6477
-4.5 | -0.0404 | 0.03912 | -0.0833 | -1.0327
-4 | 0.0029 | 0.03397 | -0.0831 | 0.085369
-3.5 | 0.0619 | 0.03016 | -0.0815 | 2.0524
-3 | 0.1153 | 0.02562 | -0.0799 | 4.5004
-2.5 | 0.1686 | 0.01868 | -0.0782 | 9.0257
-2 | 0.232 | 0.01603 | -0.0772 | 14.4729
-1.5 | 0.2972 | 0.0138 | -0.0763 | 21.5362
-1 | 0.3617 | 0.01257 | -0.0755 | 28.7749
-0.5 | 0.424 | 0.01161 | -0.0748 | 36.5202
0 | 0.4873 | 0.01111 | -0.0743 | 43.8614
0.5 | 0.5515 | 0.01068 | -0.074 | 51.6386
1 | 0.6027 | 0.00884 | -0.0724 | 68.1787
1.5 | 0.6478 | 0.00861 | -0.0667 | 75.2381
2 | 0.7138 | 0.00873 | -0.0657 | 81.764
2.5 | 0.8125 | 0.00892 | -0.0724 | 91.0874
3 | 0.9026 | 0.00907 | -0.0775 | 99.5149
3.5 | 0.979 | 0.00924 | -0.0798 | 105.9524
4 | 1.026 | 0.00945 | -0.076 | 108.5714
4.5 | 1.0771 | 0.00974 | -0.0727 | 110.5852
5 | 1.1313 | 0.01011 | -0.07 | 111.8991
5.5 | 1.1841 | 0.01063 | -0.0669 | 111.3923
6 | 1.231 | 0.01136 | -0.0629 | 108.3627
6.5 | 1.2637 | 0.01239 | -0.0568 | 101.9935
7 | 1.2743 | 0.01421 | -0.0484 | 89.6763
7.5 | 1.284 | 0.01684 | -0.0417 | 76.247
8 | 1.2921 | 0.0201 | -0.036 | 64.2836
8.5 | 1.2943 | 0.02413 | -0.0308 | 53.6386
9 | 1.2869 | 0.02916 | -0.0261 | 44.1324
9.5 | 1.2662 | 0.03556 | -0.022 | 35.6074
10 | 1.2523 | 0.04218 | -0.0193 | 29.6894
11 | 1.243 | 0.05568 | -0.0165 | 22.324
11.5 | 1.231 | 0.06387 | -0.0165 | 19.2735
12 | 1.2285 | 0.07152 | -0.0167 | 17.177
12.5 | 1.2236 | 0.07978 | -0.0177 | 15.3372
13 | 1.2131 | 0.08902 | -0.0194 | 13.6273
13.5 | 1.2054 | 0.09873 | -0.022 | 12.2091

## 33. Re 750k Mach 0.00 (1)
BIGFOIL.COM POLAR EXPORT
NACA65-712 a=0.0
NACA65-712 a=0.0 |  |  |  | Cl Max: | 1.391 | at alpha= | 11 | deg
JavaFoil+Calcfoil stall+Eppler ext transition |  |  |  | L/D Max: | 127.92 | at alpha= | 5 | deg
Re: | 750000 |  |  | Cd Min: | 0.00613 | at alpha= | 3 | deg
Mach: | 0 |  |  | Cl=0 at alpha= | -3.4043 | deg
|  |  |  | @ Cl=0.1, Cd= | 0.030694
|  |  |  | @ Cl=0.4, Cd= | 0.00835
|  |  |  | @ Cl=0.6, Cd= | 0.00771
alpha (deg) | Cl | Cd | Cm | Cl/Cd
-16 | -0.278 | 0.14367 | -0.017 | -1.938
-15.5 | -0.289 | 0.14121 | -0.017 | -2.049
-15 | -0.3 | 0.13362 | -0.017 | -2.248
-14.5 | -0.311 | 0.1284 | -0.017 | -2.423
-14 | -0.322 | 0.11816 | -0.017 | -2.722
-13.5 | -0.332 | 0.11553 | -0.017 | -2.87
-13 | -0.341 | 0.10433 | -0.017 | -3.267
-12.5 | -0.349 | 0.09785 | -0.017 | -3.568
-12 | -0.356 | 0.09677 | -0.017 | -3.679
-11.5 | -0.361 | 0.08871 | -0.017 | -4.074
-11 | -0.365 | 0.08258 | -0.017 | -4.415
-10.5 | -0.365 | 0.07828 | -0.017 | -4.668
-10 | -0.363 | 0.07209 | -0.018 | -5.041
-9.5 | -0.358 | 0.06819 | -0.018 | -5.253
-9 | -0.349 | 0.0646 | -0.017 | -5.41
-8.5 | -0.337 | 0.06 | -0.018 | -5.618
-8 | -0.321 | 0.0562 | -0.017 | -5.702
-7.5 | -0.3 | 0.0525 | -0.017 | -5.713
-7 | -0.275 | 0.04966 | -0.018 | -5.546
-6.5 | -0.247 | 0.04694 | -0.018 | -5.256
-6 | -0.214 | 0.04455 | -0.019 | -4.813
-5.5 | -0.179 | 0.04179 | -0.02 | -4.275
-5 | -0.14 | 0.03932 | -0.022 | -3.555
-4.5 | -0.098 | 0.03688 | -0.022 | -2.662
-4 | -0.054 | 0.03464 | -0.023 | -1.57
-3.5 | -0.009 | 0.03324 | -0.024 | -0.265
-3 | 0.038 | 0.03195 | -0.023 | 1.19
-2.5 | 0.086 | 0.03093 | -0.023 | 2.77
-2 | 0.134 | 0.03012 | -0.024 | 4.447
-1.5 | 0.182 | 0.02946 | -0.024 | 6.19
-1 | 0.231 | 0.02872 | -0.026 | 8.05
-0.5 | 0.347 | 0.00835 | -0.055 | 41.594
0 | 0.408 | 0.00835 | -0.055 | 48.873
0.5 | 0.467 | 0.00834 | -0.056 | 55.983
1 | 0.526 | 0.00818 | -0.056 | 64.298
1.5 | 0.585 | 0.00816 | -0.057 | 71.669
2 | 0.644 | 0.00639 | -0.058 | 100.758
2.5 | 0.702 | 0.00615 | -0.058 | 114.093
3 | 0.76 | 0.00613 | -0.059 | 124.022
3.5 | 0.818 | 0.00694 | -0.059 | 117.88
4 | 0.875 | 0.00718 | -0.06 | 121.817
4.5 | 0.932 | 0.00742 | -0.06 | 125.494
5 | 0.987 | 0.00772 | -0.061 | 127.92
5.5 | 1.042 | 0.00815 | -0.061 | 127.838
6 | 1.093 | 0.0088 | -0.062 | 124.168
6.5 | 1.143 | 0.00959 | -0.062 | 119.194
7 | 1.19 | 0.01032 | -0.063 | 115.333
7.5 | 1.236 | 0.01126 | -0.063 | 109.717
8 | 1.265 | 0.01784 | -0.063 | 70.9
8.5 | 1.303 | 0.01895 | -0.063 | 68.753
9 | 1.336 | 0.02019 | -0.064 | 66.173
9.5 | 1.36 | 0.02145 | -0.064 | 63.423
10 | 1.378 | 0.02282 | -0.065 | 60.359
10.5 | 1.388 | 0.0243 | -0.065 | 57.116
11 | 1.391 | 0.02616 | -0.066 | 53.177
11.5 | 1.386 | 0.02827 | -0.066 | 49.026
12 | 1.374 | 0.03024 | -0.067 | 45.426
12.5 | 1.354 | 0.03262 | -0.067 | 41.514
13 | 1.327 | 0.03529 | -0.067 | 37.616
13.5 | 1.294 | 0.03823 | -0.068 | 33.852
14 | 1.244 | 0.04486 | -0.067 | 27.727
14.5 | 1.197 | 0.04988 | -0.067 | 23.993
15 | 1.022 | 0.11302 | -0.039 | 9.038
15.5 | 0.979 | 0.12231 | -0.034 | 8.006
16 | 0.94 | 0.13012 | -0.034 | 7.226

## 34. Re 750k Mach 0.00 (2)
BIGFOIL.COM POLAR EXPORT
NACA65-712 a=0.0
NACA65-712 a=0.0 |  |  |  | Cl Max: | 1.3848 | at alpha= | 15 | deg
XFOIL ncrit=9 |  |  |  | L/D Max: | 138.692 | at alpha= | 6 | deg
Re: | 750000 |  |  | Cd Min: | 0.23393 | at alpha= | -20 | deg
Mach: | 0 |  |  | Cl=0 at alpha= | -3.706 | deg
|  |  |  | @ Cl=0.1, Cd= | 0.011514
|  |  |  | @ Cl=0.4, Cd= | 0.0087761
|  |  |  | @ Cl=0.6, Cd= | 0.0063799
alpha (deg) | Cl | Cd | Cm | Cl/Cd
-20 | -0.587 | 0.23393 | 0.032 | -2.5093
-19 | -0.5513 | 0.22065 | 0.0241 | -2.4985
-18.5 | -0.5336 | 0.21465 | 0.0202 | -2.4859
-18 | -0.5154 | 0.20853 | 0.0162 | -2.4716
-17.5 | -0.4973 | 0.20222 | 0.0123 | -2.4592
-17 | -0.4794 | 0.19582 | 0.0084 | -2.4482
-16.5 | -0.4618 | 0.18924 | 0.0046 | -2.4403
-16 | -0.4441 | 0.1824 | 0.0007 | -2.4348
-15.5 | -0.4274 | 0.17553 | -0.0034 | -2.4349
-15 | -0.4121 | 0.16865 | -0.0076 | -2.4435
-14.5 | -0.3984 | 0.16171 | -0.0118 | -2.4637
-14 | -0.3816 | 0.15412 | -0.0144 | -2.476
-13 | -0.3382 | 0.13995 | -0.025 | -2.4166
-12.5 | -0.3261 | 0.13366 | -0.0273 | -2.4398
-12 | -0.3145 | 0.12717 | -0.0299 | -2.4731
-11.5 | -0.3054 | 0.12039 | -0.0338 | -2.5368
-11 | -0.2974 | 0.11363 | -0.0376 | -2.6173
-10.5 | -0.2883 | 0.10663 | -0.0411 | -2.7037
-10 | -0.2753 | 0.0995 | -0.0428 | -2.7668
-9.5 | -0.2632 | 0.09351 | -0.0451 | -2.8147
-9 | -0.2535 | 0.08746 | -0.048 | -2.8985
-8.5 | -0.2464 | 0.08124 | -0.0511 | -3.033
-8 | -0.2451 | 0.07478 | -0.0548 | -3.2776
-7.5 | -0.2525 | 0.06794 | -0.0598 | -3.7165
-7 | -0.2417 | 0.06083 | -0.0639 | -3.9734
-6.5 | -0.2166 | 0.05223 | -0.0673 | -4.147
-6 | -0.1957 | 0.04485 | -0.068 | -4.3634
-5.5 | -0.1593 | 0.04013 | -0.0684 | -3.9696
-5 | -0.1107 | 0.03441 | -0.0672 | -3.2171
-4 | -0.0314 | 0.01545 | -0.0622 | -2.0324
-3.5 | 0.022 | 0.0134 | -0.062 | 1.6418
-3 | 0.0759 | 0.0116 | -0.0615 | 6.5431
-2.5 | 0.1322 | 0.0114 | -0.0619 | 11.5965
-2 | 0.1867 | 0.01066 | -0.0618 | 17.5141
-1.5 | 0.2413 | 0.00998 | -0.0619 | 24.1784
-1 | 0.2964 | 0.00961 | -0.0619 | 30.8429
-0.5 | 0.3518 | 0.00918 | -0.0621 | 38.3224
0 | 0.4067 | 0.00872 | -0.0621 | 46.6399
0.5 | 0.4632 | 0.0085 | -0.0625 | 54.4941
1 | 0.5044 | 0.0064 | -0.0605 | 78.8125
1.5 | 0.5516 | 0.00632 | -0.0583 | 87.2785
2 | 0.6001 | 0.00638 | -0.0564 | 94.0596
2.5 | 0.6671 | 0.00648 | -0.0589 | 102.9475
3 | 0.7405 | 0.00656 | -0.0632 | 112.8811
3.5 | 0.8118 | 0.00667 | -0.0671 | 121.7091
4 | 0.8773 | 0.00679 | -0.0698 | 129.2047
4.5 | 0.9227 | 0.00695 | -0.0683 | 132.7626
5 | 0.9707 | 0.00714 | -0.0672 | 135.9524
5.5 | 1.0206 | 0.00739 | -0.0666 | 138.1055
6 | 1.0707 | 0.00772 | -0.0661 | 138.6917
6.5 | 1.1174 | 0.00832 | -0.0651 | 134.3029
7 | 1.1595 | 0.00925 | -0.0636 | 125.3514
7.5 | 1.2004 | 0.01022 | -0.0619 | 117.456
8 | 1.2362 | 0.01139 | -0.0595 | 108.5338
8.5 | 1.2636 | 0.01284 | -0.0559 | 98.4112
9 | 1.2738 | 0.01458 | -0.0495 | 87.3663
9.5 | 1.275 | 0.01707 | -0.043 | 74.6924
10 | 1.2776 | 0.02 | -0.0377 | 63.88
10.5 | 1.2924 | 0.0225 | -0.0343 | 57.44
11 | 1.3043 | 0.02539 | -0.0312 | 51.3706
11.5 | 1.3258 | 0.02773 | -0.0292 | 47.811
12 | 1.3342 | 0.03125 | -0.0267 | 42.6944
12.5 | 1.3479 | 0.03451 | -0.0249 | 39.0582
13 | 1.3619 | 0.03787 | -0.0235 | 35.9625
13.5 | 1.3636 | 0.04267 | -0.0221 | 31.9569
14 | 1.3704 | 0.04726 | -0.0213 | 28.997
14.5 | 1.3812 | 0.05165 | -0.021 | 26.7415
15 | 1.3848 | 0.05708 | -0.0211 | 24.2607
15.5 | 1.3746 | 0.06447 | -0.0215 | 21.3215
16 | 1.3777 | 0.0706 | -0.0225 | 19.5142
16.5 | 1.3798 | 0.07711 | -0.024 | 17.8939
17 | 1.3766 | 0.08464 | -0.026 | 16.2642
17.5 | 1.3662 | 0.09353 | -0.0288 | 14.6071
18 | 1.3499 | 0.10359 | -0.0322 | 13.0312
18.5 | 1.3466 | 0.11213 | -0.0359 | 12.0093
19 | 1.3382 | 0.12166 | -0.0403 | 10.9995
19.5 | 1.3293 | 0.13155 | -0.0453 | 10.1049
20 | 1.3196 | 0.14169 | -0.0508 | 9.3133

## 35. Re 750k Mach 0.10 (1)
BIGFOIL.COM POLAR EXPORT
NACA65-712 a=0.0
NACA65-712 a=0.0 |  |  |  | Cl Max: | 1.388 | at alpha= | 11 | deg
JavaFoil+Calcfoil stall+Eppler ext transition |  |  |  | L/D Max: | 127.459 | at alpha= | 5.5 | deg
Re: | 750000 |  |  | Cd Min: | 0.00617 | at alpha= | 3 | deg
Mach: | 0.1 |  |  | Cl=0 at alpha= | -3.4043 | deg
|  |  |  | @ Cl=0.1, Cd= | 0.030701
|  |  |  | @ Cl=0.4, Cd= | 0.0083415
|  |  |  | @ Cl=0.6, Cd= | 0.0078139
alpha (deg) | Cl | Cd | Cm | Cl/Cd
-15.5 | -0.249 | 0.13971 | -0.017 | -1.779
-15 | -0.261 | 0.13523 | -0.017 | -1.932
-14.5 | -0.274 | 0.12988 | -0.017 | -2.11
-14 | -0.287 | 0.1235 | -0.017 | -2.32
-13.5 | -0.299 | 0.11695 | -0.017 | -2.555
-13 | -0.31 | 0.10923 | -0.017 | -2.843
-12.5 | -0.321 | 0.10022 | -0.017 | -3.206
-12 | -0.331 | 0.09569 | -0.017 | -3.458
-11.5 | -0.339 | 0.08869 | -0.017 | -3.822
-11 | -0.345 | 0.08283 | -0.017 | -4.166
-10.5 | -0.349 | 0.07965 | -0.017 | -4.377
-10 | -0.349 | 0.0738 | -0.017 | -4.734
-9.5 | -0.347 | 0.06936 | -0.018 | -5.001
-9 | -0.34 | 0.06504 | -0.017 | -5.235
-8.5 | -0.33 | 0.06046 | -0.017 | -5.46
-8 | -0.316 | 0.05684 | -0.018 | -5.552
-7.5 | -0.296 | 0.05275 | -0.017 | -5.621
-7 | -0.273 | 0.04955 | -0.017 | -5.512
-6.5 | -0.245 | 0.04744 | -0.017 | -5.174
-6 | -0.214 | 0.04434 | -0.02 | -4.826
-5.5 | -0.179 | 0.04197 | -0.02 | -4.255
-5 | -0.14 | 0.03944 | -0.022 | -3.548
-4.5 | -0.098 | 0.037 | -0.022 | -2.659
-4 | -0.055 | 0.03479 | -0.023 | -1.568
-3.5 | -0.009 | 0.03333 | -0.024 | -0.265
-3 | 0.038 | 0.03195 | -0.024 | 1.195
-2.5 | 0.086 | 0.03091 | -0.024 | 2.786
-2 | 0.135 | 0.03018 | -0.024 | 4.459
-1.5 | 0.183 | 0.02948 | -0.024 | 6.217
-1 | 0.232 | 0.02876 | -0.026 | 8.078
-0.5 | 0.349 | 0.0084 | -0.055 | 41.527
0 | 0.41 | 0.00833 | -0.055 | 49.223
0.5 | 0.469 | 0.0084 | -0.056 | 55.826
1 | 0.529 | 0.0082 | -0.057 | 64.464
1.5 | 0.588 | 0.00818 | -0.057 | 71.865
2 | 0.647 | 0.00638 | -0.058 | 101.362
2.5 | 0.705 | 0.00618 | -0.058 | 114.123
3 | 0.764 | 0.00617 | -0.059 | 123.881
3.5 | 0.822 | 0.00698 | -0.06 | 117.712
4 | 0.879 | 0.00722 | -0.06 | 121.819
4.5 | 0.936 | 0.00747 | -0.061 | 125.214
5 | 0.992 | 0.00779 | -0.061 | 127.328
5.5 | 1.046 | 0.00821 | -0.062 | 127.459
6 | 1.098 | 0.0089 | -0.062 | 123.375
6.5 | 1.148 | 0.00968 | -0.063 | 118.508
7 | 1.195 | 0.01043 | -0.063 | 114.586
7.5 | 1.24 | 0.01141 | -0.064 | 108.709
8 | 1.27 | 0.01804 | -0.063 | 70.4
8.5 | 1.307 | 0.01919 | -0.064 | 68.089
9 | 1.34 | 0.02044 | -0.064 | 65.54
9.5 | 1.363 | 0.02173 | -0.065 | 62.709
10 | 1.378 | 0.02314 | -0.065 | 59.569
10.5 | 1.387 | 0.02483 | -0.066 | 55.863
11 | 1.388 | 0.02659 | -0.066 | 52.19
11.5 | 1.379 | 0.02889 | -0.066 | 47.733
12 | 1.362 | 0.03132 | -0.067 | 43.494
12.5 | 1.339 | 0.03323 | -0.067 | 40.3
13 | 1.308 | 0.03618 | -0.067 | 36.145
13.5 | 1.268 | 0.03971 | -0.068 | 31.925
14 | 1.217 | 0.04487 | -0.067 | 27.121
14.5 | 1.027 | 0.10781 | -0.039 | 9.528
15 | 0.983 | 0.11653 | -0.035 | 8.436
15.5 | 0.938 | 0.12649 | -0.03 | 7.414
16 | 0.895 | 0.13277 | -0.032 | 6.739

## 36. Re 750k Mach 0.10 (2)
BIGFOIL.COM POLAR EXPORT
NACA65-712 a=0.0
NACA65-712 a=0.0 |  |  |  | Cl Max: | 1.3747 | at alpha= | 14.5 | deg
XFOIL ncrit=9 |  |  |  | L/D Max: | 138.241 | at alpha= | 6 | deg
Re: | 750000 |  |  | Cd Min: | 0.23458 | at alpha= | -20 | deg
Mach: | 0.1 |  |  | Cl=0 at alpha= | -3.7142 | deg
|  |  |  | @ Cl=0.1, Cd= | 0.011842
|  |  |  | @ Cl=0.4, Cd= | 0.0088127
|  |  |  | @ Cl=0.6, Cd= | 0.0063954
alpha (deg) | Cl | Cd | Cm | Cl/Cd
-20 | -0.5885 | 0.23458 | 0.0323 | -2.5087
-19 | -0.5525 | 0.22125 | 0.0243 | -2.4972
-18.5 | -0.5345 | 0.21521 | 0.0204 | -2.4836
-18 | -0.5162 | 0.20905 | 0.0164 | -2.4693
-17.5 | -0.4979 | 0.2027 | 0.0124 | -2.4563
-17 | -0.4798 | 0.19627 | 0.0085 | -2.4446
-16.5 | -0.4619 | 0.18966 | 0.0046 | -2.4354
-16 | -0.444 | 0.18277 | 0.0007 | -2.4293
-15.5 | -0.4272 | 0.17591 | -0.0034 | -2.4285
-15 | -0.4117 | 0.16903 | -0.0076 | -2.4357
-14.5 | -0.3976 | 0.16209 | -0.0119 | -2.453
-14 | -0.3805 | 0.15451 | -0.0145 | -2.4626
-13.5 | -0.3642 | 0.14806 | -0.0178 | -2.4598
-13 | -0.337 | 0.14034 | -0.025 | -2.4013
-12.5 | -0.3253 | 0.13407 | -0.0272 | -2.4263
-12 | -0.3134 | 0.12755 | -0.0298 | -2.4571
-11.5 | -0.3042 | 0.12076 | -0.0339 | -2.519
-11 | -0.2958 | 0.114 | -0.0377 | -2.5947
-10.5 | -0.2863 | 0.10701 | -0.0412 | -2.6755
-10 | -0.2721 | 0.09997 | -0.0426 | -2.7218
-9 | -0.2502 | 0.08789 | -0.048 | -2.8467
-8.5 | -0.2427 | 0.08166 | -0.0511 | -2.9721
-8 | -0.2401 | 0.0752 | -0.0548 | -3.1928
-7.5 | -0.2483 | 0.06842 | -0.0597 | -3.6291
-7 | -0.2386 | 0.06129 | -0.064 | -3.893
-6.5 | -0.2146 | 0.05274 | -0.0676 | -4.069
-6 | -0.1944 | 0.04541 | -0.0684 | -4.281
-5.5 | -0.1584 | 0.04059 | -0.0689 | -3.9024
-5 | -0.1099 | 0.03481 | -0.0678 | -3.1571
-4.5 | -0.0723 | 0.0281 | -0.0671 | -2.573
-4 | -0.0299 | 0.01721 | -0.0633 | -1.7374
-3.5 | 0.0224 | 0.01373 | -0.0626 | 1.6315
-3 | 0.0774 | 0.01211 | -0.0621 | 6.3914
-2.5 | 0.1331 | 0.01145 | -0.0623 | 11.6245
-2 | 0.188 | 0.01071 | -0.0622 | 17.5537
-1.5 | 0.2429 | 0.01001 | -0.0623 | 24.2657
-1 | 0.2983 | 0.00964 | -0.0623 | 30.944
-0.5 | 0.3542 | 0.00922 | -0.0625 | 38.4165
0 | 0.4093 | 0.00873 | -0.0625 | 46.8843
0.5 | 0.466 | 0.00853 | -0.0629 | 54.6307
1 | 0.5077 | 0.00642 | -0.0609 | 79.081
1.5 | 0.5552 | 0.00634 | -0.0587 | 87.571
2 | 0.6037 | 0.0064 | -0.0567 | 94.3281
2.5 | 0.6708 | 0.00652 | -0.0591 | 102.8834
3 | 0.7443 | 0.00659 | -0.0634 | 112.9439
3.5 | 0.8161 | 0.00669 | -0.0673 | 121.988
4 | 0.8828 | 0.00681 | -0.0702 | 129.6329
4.5 | 0.9284 | 0.00698 | -0.0686 | 133.0086
5 | 0.9765 | 0.00718 | -0.0675 | 136.0028
5.5 | 1.0265 | 0.00745 | -0.0667 | 137.7852
6 | 1.0769 | 0.00779 | -0.0662 | 138.2413
6.5 | 1.1235 | 0.00841 | -0.0651 | 133.591
7 | 1.1658 | 0.00934 | -0.0635 | 124.818
7.5 | 1.2059 | 0.01036 | -0.0616 | 116.3996
8 | 1.2408 | 0.01157 | -0.059 | 107.2429
8.5 | 1.267 | 0.01303 | -0.055 | 97.2371
9 | 1.2737 | 0.01488 | -0.0481 | 85.5981
9.5 | 1.2743 | 0.01752 | -0.0418 | 72.734
10 | 1.2767 | 0.02058 | -0.0366 | 62.036
10.5 | 1.2923 | 0.02311 | -0.0334 | 55.9195
11 | 1.3041 | 0.02608 | -0.0303 | 50.0038
11.5 | 1.3244 | 0.0286 | -0.0282 | 46.3077
12 | 1.33 | 0.03244 | -0.0256 | 40.9988
12.5 | 1.3448 | 0.0357 | -0.024 | 37.6695
13 | 1.358 | 0.03928 | -0.0226 | 34.5723
13.5 | 1.3553 | 0.04467 | -0.0212 | 30.3403
14 | 1.3652 | 0.04909 | -0.0206 | 27.8101
14.5 | 1.3747 | 0.05378 | -0.0205 | 25.5615
15 | 1.3736 | 0.05994 | -0.0207 | 22.9162
15.5 | 1.3674 | 0.06704 | -0.0214 | 20.3968
16 | 1.368 | 0.07367 | -0.0225 | 18.5693
16.5 | 1.3686 | 0.08059 | -0.0243 | 16.9823
17 | 1.3637 | 0.08858 | -0.0266 | 15.3951
17.5 | 1.3495 | 0.09822 | -0.0298 | 13.7396
18 | 1.3373 | 0.1079 | -0.0334 | 12.3939
18.5 | 1.3317 | 0.11702 | -0.0375 | 11.3801
19 | 1.3223 | 0.12695 | -0.0422 | 10.4159
19.5 | 1.3123 | 0.13724 | -0.0476 | 9.5621

## 37. Re 750k Mach 0.25 (1)
BIGFOIL.COM POLAR EXPORT
NACA65-712 a=0.0
NACA65-712 a=0.0 |  |  |  | Cl Max: | 1.377 | at alpha= | 10 | deg
JavaFoil+Calcfoil stall+Eppler ext transition |  |  |  | L/D Max: | 125.646 | at alpha= | 5 | deg
Re: | 750000 |  |  | Cd Min: | 0.00622 | at alpha= | 2 | deg
Mach: | 0.25 |  |  | Cl=0 at alpha= | -3.4062 | deg
|  |  |  | @ Cl=0.1, Cd= | 0.030952
|  |  |  | @ Cl=0.4, Cd= | 0.00845
|  |  |  | @ Cl=0.6, Cd= | 0.0082807
alpha (deg) | Cl | Cd | Cm | Cl/Cd
-13 | -0.056 | 0.10927 | -0.019 | -0.513
-12.5 | -0.053 | 0.10397 | -0.019 | -0.511
-12 | -0.05 | 0.09786 | -0.019 | -0.513
-11.5 | -0.109 | 0.09226 | -0.019 | -1.177
-11 | -0.157 | 0.09419 | -0.019 | -1.663
-10.5 | -0.192 | 0.08527 | -0.018 | -2.254
-10 | -0.221 | 0.08152 | -0.018 | -2.711
-9.5 | -0.244 | 0.07422 | -0.018 | -3.282
-9 | -0.26 | 0.06855 | -0.018 | -3.791
-8.5 | -0.269 | 0.0633 | -0.018 | -4.254
-8 | -0.272 | 0.05962 | -0.018 | -4.555
-7.5 | -0.266 | 0.05576 | -0.018 | -4.776
-7 | -0.254 | 0.05118 | -0.018 | -4.96
-6.5 | -0.234 | 0.04855 | -0.016 | -4.822
-6 | -0.208 | 0.04665 | -0.016 | -4.461
-5.5 | -0.176 | 0.04341 | -0.018 | -4.065
-5 | -0.14 | 0.04059 | -0.021 | -3.449
-4.5 | -0.099 | 0.0374 | -0.023 | -2.656
-4 | -0.055 | 0.03522 | -0.024 | -1.573
-3.5 | -0.009 | 0.0337 | -0.024 | -0.268
-3 | 0.039 | 0.03225 | -0.024 | 1.211
-2.5 | 0.088 | 0.03113 | -0.024 | 2.835
-2 | 0.138 | 0.03039 | -0.024 | 4.542
-1.5 | 0.188 | 0.02961 | -0.025 | 6.355
-1 | 0.238 | 0.0291 | -0.026 | 8.188
-0.5 | 0.358 | 0.00845 | -0.056 | 42.416
0 | 0.422 | 0.00845 | -0.057 | 49.879
0.5 | 0.482 | 0.00848 | -0.058 | 56.828
1 | 0.543 | 0.00829 | -0.058 | 65.466
1.5 | 0.604 | 0.00828 | -0.059 | 72.913
2 | 0.664 | 0.00622 | -0.059 | 106.687
2.5 | 0.724 | 0.00632 | -0.06 | 114.597
3 | 0.784 | 0.00694 | -0.06 | 112.863
3.5 | 0.843 | 0.00716 | -0.061 | 117.657
4 | 0.901 | 0.00742 | -0.062 | 121.473
4.5 | 0.959 | 0.0077 | -0.062 | 124.485
5 | 1.016 | 0.00809 | -0.063 | 125.646
5.5 | 1.071 | 0.00863 | -0.063 | 124.198
6 | 1.124 | 0.00943 | -0.064 | 119.113
6.5 | 1.174 | 0.01023 | -0.064 | 114.722
7 | 1.221 | 0.01114 | -0.065 | 109.603
7.5 | 1.252 | 0.01813 | -0.064 | 69.073
8 | 1.294 | 0.01917 | -0.065 | 67.484
8.5 | 1.328 | 0.02052 | -0.065 | 64.701
9 | 1.357 | 0.02191 | -0.066 | 61.929
9.5 | 1.372 | 0.02346 | -0.066 | 58.465
10 | 1.377 | 0.0251 | -0.067 | 54.87
10.5 | 1.37 | 0.02724 | -0.067 | 50.311
11 | 1.351 | 0.02949 | -0.067 | 45.812
11.5 | 1.318 | 0.03204 | -0.068 | 41.14
12 | 1.27 | 0.03567 | -0.068 | 35.59
12.5 | 1.19 | 0.04319 | -0.067 | 27.562
13 | 0.985 | 0.09592 | -0.035 | 10.27
13.5 | 0.917 | 0.10514 | -0.031 | 8.718
14 | 0.841 | 0.11094 | -0.029 | 7.584
14.5 | 0.759 | 0.11934 | -0.028 | 6.361
15 | 0.671 | 0.13104 | -0.026 | 5.124

## 38. Re 750k Mach 0.25 (2)
BIGFOIL.COM POLAR EXPORT
NACA65-712 a=0.0
NACA65-712 a=0.0 |  |  |  | Cl Max: | 1.3347 | at alpha= | 14.5 | deg
XFOIL ncrit=9 |  |  |  | L/D Max: | 137.28 | at alpha= | 5.5 | deg
Re: | 750000 |  |  | Cd Min: | 0.22461 | at alpha= | -19 | deg
Mach: | 0.25 |  |  | Cl=0 at alpha= | -3.7658 | deg
|  |  |  | @ Cl=0.1, Cd= | 0.012731
|  |  |  | @ Cl=0.4, Cd= | 0.0090658
|  |  |  | @ Cl=0.6, Cd= | 0.0065151
alpha (deg) | Cl | Cd | Cm | Cl/Cd
-19 | -0.5591 | 0.22461 | 0.0257 | -2.4892
-18.5 | -0.5401 | 0.21835 | 0.0215 | -2.4736
-18 | -0.5207 | 0.21195 | 0.0173 | -2.4567
-17.5 | -0.5014 | 0.20541 | 0.0131 | -2.441
-17 | -0.4822 | 0.19877 | 0.0091 | -2.4259
-16.5 | -0.4631 | 0.19196 | 0.005 | -2.4125
-16 | -0.444 | 0.18492 | 0.0008 | -2.401
-15.5 | -0.4264 | 0.17806 | -0.0036 | -2.3947
-15 | -0.4097 | 0.17112 | -0.008 | -2.3942
-13.5 | -0.3475 | 0.14893 | -0.0218 | -2.3333
-13 | -0.3345 | 0.14281 | -0.024 | -2.3423
-12.5 | -0.3212 | 0.13624 | -0.0266 | -2.3576
-12 | -0.3077 | 0.12947 | -0.03 | -2.3766
-11.5 | -0.2981 | 0.1228 | -0.0342 | -2.4275
-11 | -0.288 | 0.11603 | -0.0381 | -2.4821
-10 | -0.2577 | 0.1023 | -0.0424 | -2.5191
-9.5 | -0.2451 | 0.09612 | -0.0453 | -2.5499
-9 | -0.2339 | 0.08992 | -0.0483 | -2.6012
-8.5 | -0.2247 | 0.08361 | -0.0515 | -2.6875
-8 | -0.2184 | 0.07709 | -0.055 | -2.8331
-7.5 | -0.2214 | 0.07017 | -0.0601 | -3.1552
-7 | -0.2213 | 0.06272 | -0.0663 | -3.5284
-6.5 | -0.2031 | 0.05522 | -0.0694 | -3.678
-6 | -0.1856 | 0.04825 | -0.0704 | -3.8466
-5.5 | -0.1528 | 0.04295 | -0.0712 | -3.5576
-5 | -0.1053 | 0.03688 | -0.0707 | -2.8552
-4.5 | -0.0689 | 0.03024 | -0.0701 | -2.2784
-4 | -0.0222 | 0.02624 | -0.0696 | -0.84604
-3.5 | 0.0252 | 0.01589 | -0.0658 | 1.5859
-3 | 0.0813 | 0.01312 | -0.065 | 6.1966
-2.5 | 0.1385 | 0.01193 | -0.0648 | 11.6094
-2 | 0.1954 | 0.01089 | -0.0646 | 17.9431
-1.5 | 0.2522 | 0.01024 | -0.0645 | 24.6289
-1 | 0.3094 | 0.00978 | -0.0645 | 31.636
-0.5 | 0.3667 | 0.0094 | -0.0645 | 39.0106
0 | 0.4235 | 0.00883 | -0.0645 | 47.9615
0.5 | 0.4818 | 0.00868 | -0.0648 | 55.5069
1 | 0.5264 | 0.00658 | -0.0633 | 80
1.5 | 0.5749 | 0.0065 | -0.0608 | 88.4462
2 | 0.6248 | 0.00653 | -0.0587 | 95.6815
2.5 | 0.6916 | 0.00663 | -0.0605 | 104.3137
3 | 0.7655 | 0.00676 | -0.0643 | 113.2396
3.5 | 0.8399 | 0.00689 | -0.0683 | 121.9013
4 | 0.9124 | 0.00702 | -0.0719 | 129.9715
4.5 | 0.9587 | 0.00721 | -0.07 | 132.9681
5 | 1.0083 | 0.00742 | -0.0686 | 135.8895
5.5 | 1.0598 | 0.00772 | -0.0677 | 137.2798
6 | 1.1109 | 0.00814 | -0.0667 | 136.4742
6.5 | 1.157 | 0.00889 | -0.0651 | 130.1462
7 | 1.1977 | 0.00994 | -0.0627 | 120.493
7.5 | 1.2351 | 0.01107 | -0.0598 | 111.5718
8 | 1.2626 | 0.01248 | -0.0554 | 101.1699
8.5 | 1.2714 | 0.01425 | -0.0483 | 89.2211
9 | 1.2745 | 0.01683 | -0.0419 | 75.7279
9.5 | 1.2707 | 0.02035 | -0.036 | 62.4423
10 | 1.276 | 0.02374 | -0.0318 | 53.7489
10.5 | 1.2902 | 0.02679 | -0.0287 | 48.1598
11 | 1.3001 | 0.03036 | -0.0258 | 42.8228
11.5 | 1.3149 | 0.03375 | -0.0237 | 38.96
12 | 1.3133 | 0.03879 | -0.0213 | 33.8567
12.5 | 1.3262 | 0.04286 | -0.0201 | 30.9426
13 | 1.3337 | 0.0477 | -0.0191 | 27.9602
13.5 | 1.324 | 0.05463 | -0.0185 | 24.2358
14 | 1.3321 | 0.06004 | -0.0186 | 22.1869
14.5 | 1.3347 | 0.06638 | -0.0192 | 20.107
15 | 1.32 | 0.07511 | -0.0205 | 17.5742
15.5 | 1.3209 | 0.08235 | -0.0222 | 16.0401
16 | 1.3147 | 0.09085 | -0.0245 | 14.4711
16.5 | 1.3081 | 0.09985 | -0.0277 | 13.1007
17 | 1.2972 | 0.1098 | -0.0317 | 11.8142
17.5 | 1.2791 | 0.12121 | -0.0367 | 10.5528
18 | 1.261 | 0.13322 | -0.0427 | 9.4655
18.5 | 1.2451 | 0.14549 | -0.0496 | 8.558
19 | 1.2266 | 0.15873 | -0.0575 | 7.7276
19.5 | 1.2066 | 0.17292 | -0.0665 | 6.9778

## 39. Re 750k Mach 0.50 (1)
BIGFOIL.COM POLAR EXPORT
NACA65-712 a=0.0
NACA65-712 a=0.0 |  |  |  | Cl Max: | 1.363 | at alpha= | 8 | deg
JavaFoil+Calcfoil stall+Eppler ext transition |  |  |  | L/D Max: | 116.098 | at alpha= | 4 | deg
Re: | 750000 |  |  | Cd Min: | 0.00743 | at alpha= | 2 | deg
Mach: | 0.5 |  |  | Cl=0 at alpha= | -3.4118 | deg
|  |  |  | @ Cl=0.1, Cd= | 0.032141
|  |  |  | @ Cl=0.4, Cd= | 0.018592
|  |  |  | @ Cl=0.6, Cd= | 0.0088767
alpha (deg) | Cl | Cd | Cm | Cl/Cd
-20 | -0.927 | 0.20235 | -0.024 | -4.582
-19.5 | -0.9 | 0.1915 | -0.024 | -4.698
-19 | -0.87 | 0.18884 | -0.023 | -4.607
-18.5 | -0.842 | 0.18401 | -0.023 | -4.574
-18 | -0.814 | 0.17618 | -0.023 | -4.621
-17.5 | -0.786 | 0.17657 | -0.023 | -4.453
-17 | -0.759 | 0.172 | -0.023 | -4.41
-16.5 | -0.731 | 0.16754 | -0.024 | -4.362
-16 | -0.703 | 0.15774 | -0.024 | -4.457
-15.5 | -0.675 | 0.15362 | -0.024 | -4.396
-15 | -0.646 | 0.14627 | -0.023 | -4.415
-14.5 | -0.618 | 0.14133 | -0.023 | -4.372
-14 | -0.59 | 0.13219 | -0.023 | -4.464
-13.5 | -0.562 | 0.13513 | -0.023 | -4.159
-13 | -0.534 | 0.12456 | -0.023 | -4.289
-12.5 | -0.506 | 0.12214 | -0.024 | -4.146
-12 | -0.478 | 0.1186 | -0.024 | -4.034
-11.5 | -0.451 | 0.11524 | -0.024 | -3.91
-11 | -0.422 | 0.11075 | -0.023 | -3.809
-10.5 | -0.394 | 0.10539 | -0.022 | -3.737
-10 | -0.366 | 0.09854 | -0.023 | -3.715
-9.5 | -0.338 | 0.10144 | -0.023 | -3.334
-9 | -0.31 | 0.09061 | -0.023 | -3.425
-8.5 | -0.282 | 0.09042 | -0.023 | -3.124
-8 | -0.255 | 0.08565 | -0.024 | -2.973
-7.5 | -0.227 | 0.0838 | -0.024 | -2.707
-7 | -0.199 | 0.08305 | -0.022 | -2.393
-6.5 | -0.171 | 0.05722 | -0.023 | -2.99
-6 | -0.143 | 0.07837 | -0.023 | -1.829
-5.5 | -0.116 | 0.04592 | -0.023 | -2.519
-5 | -0.088 | 0.04986 | -0.021 | -1.763
-4.5 | -0.06 | 0.04332 | -0.022 | -1.393
-4 | -0.051 | 0.04251 | -0.019 | -1.21
-3.5 | -0.009 | 0.03643 | -0.024 | -0.257
-3 | 0.042 | 0.03377 | -0.026 | 1.249
-2.5 | 0.097 | 0.0322 | -0.026 | 3.013
-2 | 0.153 | 0.0311 | -0.027 | 4.925
-1.5 | 0.209 | 0.03029 | -0.027 | 6.912
-1 | 0.266 | 0.02964 | -0.028 | 8.964
-0.5 | 0.323 | 0.02906 | -0.031 | 11.102
0 | 0.471 | 0.00894 | -0.064 | 52.749
0.5 | 0.537 | 0.00851 | -0.064 | 63.053
1 | 0.604 | 0.0089 | -0.065 | 67.829
1.5 | 0.67 | 0.00899 | -0.065 | 74.527
2 | 0.736 | 0.00743 | -0.066 | 99.072
2.5 | 0.802 | 0.00752 | -0.066 | 106.642
3 | 0.867 | 0.00784 | -0.067 | 110.659
3.5 | 0.932 | 0.00818 | -0.068 | 113.897
4 | 0.996 | 0.00858 | -0.068 | 116.098
4.5 | 1.059 | 0.00914 | -0.069 | 115.772
5 | 1.12 | 0.00999 | -0.069 | 112.124
5.5 | 1.178 | 0.01105 | -0.07 | 106.604
6 | 1.232 | 0.01211 | -0.07 | 101.81
6.5 | 1.281 | 0.01338 | -0.071 | 95.701
7 | 1.31 | 0.02187 | -0.07 | 59.883
7.5 | 1.343 | 0.02362 | -0.071 | 56.88
8 | 1.363 | 0.02587 | -0.071 | 52.7
8.5 | 1.348 | 0.0284 | -0.072 | 47.489
9 | 1.268 | 0.03185 | -0.072 | 39.808
9.5 | 0.689 | 0.07441 | -0.024 | 9.264
10 | 0.715 | 0.09808 | -0.028 | 7.295
10.5 | 0.741 | 0.09714 | -0.029 | 7.63
11 | 0.768 | 0.10714 | -0.032 | 7.164
11.5 | 0.793 | 0.11049 | -0.032 | 7.177
12 | 0.819 | 0.11736 | -0.034 | 6.975
12.5 | 0.845 | 0.12676 | -0.036 | 6.664
13 | 0.87 | 0.13248 | -0.037 | 6.567

## 40. Re 750k Mach 0.50 (2)
BIGFOIL.COM POLAR EXPORT
NACA65-712 a=0.0
NACA65-712 a=0.0 |  |  |  | Cl Max: | 1.2972 | at alpha= | 8.5 | deg
XFOIL ncrit=9 |  |  |  | L/D Max: | 131.366 | at alpha= | 4.5 | deg
Re: | 750000 |  |  | Cd Min: | 0.25697 | at alpha= | -20 | deg
Mach: | 0.5 |  |  | Cl=0 at alpha= | -4 | deg
|  |  |  | @ Cl=0.1, Cd= | 0.021733
|  |  |  | @ Cl=0.4, Cd= | 0.010302
|  |  |  | @ Cl=0.6, Cd= | 0.0090889
alpha (deg) | Cl | Cd | Cm | Cl/Cd
-20 | -0.6427 | 0.25697 | 0.0418 | -2.5011
-19.5 | -0.6192 | 0.24924 | 0.0367 | -2.4844
-19 | -0.5955 | 0.24173 | 0.0316 | -2.4635
-18.5 | -0.5716 | 0.23412 | 0.0264 | -2.4415
-18 | -0.5474 | 0.22641 | 0.0213 | -2.4177
-17.5 | -0.523 | 0.21861 | 0.0162 | -2.3924
-17 | -0.4985 | 0.21088 | 0.0109 | -2.3639
-16.5 | -0.4748 | 0.20331 | 0.0057 | -2.3353
-16 | -0.4514 | 0.19567 | 0.0004 | -2.3069
-15 | -0.4013 | 0.17972 | -0.0099 | -2.2329
-14.5 | -0.3844 | 0.17316 | -0.0121 | -2.2199
-14 | -0.3647 | 0.16622 | -0.0155 | -2.1941
-13.5 | -0.3447 | 0.15911 | -0.0192 | -2.1664
-13 | -0.3246 | 0.15173 | -0.023 | -2.1393
-12.5 | -0.3071 | 0.14466 | -0.0279 | -2.1229
-12 | -0.2898 | 0.13763 | -0.0321 | -2.1056
-11.5 | -0.2686 | 0.12982 | -0.0346 | -2.069
-11 | -0.2496 | 0.12301 | -0.0381 | -2.0291
-10.5 | -0.2316 | 0.1161 | -0.0417 | -1.9948
-10 | -0.2142 | 0.10937 | -0.0452 | -1.9585
-9.5 | -0.1973 | 0.10256 | -0.0488 | -1.9238
-9 | -0.1822 | 0.09587 | -0.0532 | -1.9005
-8.5 | -0.1709 | 0.08927 | -0.0579 | -1.9144
-7.5 | -0.1458 | 0.0755 | -0.0646 | -1.9311
-7 | -0.134 | 0.06923 | -0.0677 | -1.9356
-6.5 | -0.1303 | 0.06298 | -0.0718 | -2.0689
-6 | -0.1253 | 0.05667 | -0.076 | -2.211
-5.5 | -0.1026 | 0.04996 | -0.0807 | -2.0536
-5 | -0.0719 | 0.04357 | -0.082 | -1.6502
-4.5 | -0.0444 | 0.03748 | -0.0822 | -1.1846
-4 | 0 | 0.03227 | -0.082 | 0
-3.5 | 0.0571 | 0.02763 | -0.0805 | 2.0666
-3 | 0.1049 | 0.02106 | -0.0788 | 4.981
-2.5 | 0.165 | 0.01607 | -0.0766 | 10.2676
-2 | 0.2298 | 0.01326 | -0.0756 | 17.3303
-1.5 | 0.2946 | 0.01153 | -0.0747 | 25.5507
-1 | 0.3593 | 0.01065 | -0.0743 | 33.7371
-0.5 | 0.4236 | 0.0101 | -0.0738 | 41.9406
0 | 0.4875 | 0.00949 | -0.0735 | 51.3699
0.5 | 0.5529 | 0.00921 | -0.0735 | 60.0326
1 | 0.619 | 0.00904 | -0.0736 | 68.4735
1.5 | 0.6634 | 0.00714 | -0.07 | 92.9132
2 | 0.7195 | 0.0072 | -0.0673 | 99.9306
3 | 0.8613 | 0.00749 | -0.0686 | 114.9933
3.5 | 0.9501 | 0.00772 | -0.0733 | 123.0699
4 | 1.0382 | 0.00796 | -0.0777 | 130.4271
4.5 | 1.0864 | 0.00827 | -0.074 | 131.3664
5 | 1.1394 | 0.0087 | -0.071 | 130.9655
5.5 | 1.1919 | 0.00931 | -0.068 | 128.0236
6 | 1.2378 | 0.01016 | -0.0639 | 121.8307
6.5 | 1.2634 | 0.01142 | -0.0568 | 110.6305
7 | 1.2771 | 0.01337 | -0.0492 | 95.5198
7.5 | 1.2911 | 0.01595 | -0.043 | 80.9467
8.5 | 1.2972 | 0.02354 | -0.0317 | 55.1062
9 | 1.287 | 0.0287 | -0.0267 | 44.8432
9.5 | 1.2717 | 0.03468 | -0.0226 | 36.6696
10 | 1.2739 | 0.04004 | -0.0198 | 31.8157
10.5 | 1.2755 | 0.04591 | -0.0177 | 27.7826
11 | 1.2741 | 0.05246 | -0.0164 | 24.2871
11.5 | 1.2661 | 0.06012 | -0.016 | 21.0595
12 | 1.2608 | 0.06797 | -0.0162 | 18.5494
12.5 | 1.2535 | 0.07648 | -0.0173 | 16.3899
13 | 1.2415 | 0.08594 | -0.0192 | 14.4461
13.5 | 1.2307 | 0.09582 | -0.0218 | 12.8439

## 41. Re 1M Mach 0.00 (1)
BIGFOIL.COM POLAR EXPORT
NACA65-712 a=0.0
NACA65-712 a=0.0 |  |  |  | Cl Max: | 1.394 | at alpha= | 11 | deg
JavaFoil+Calcfoil stall+Eppler ext transition |  |  |  | L/D Max: | 139.92 | at alpha= | 3.5 | deg
Re: | 1000000 |  |  | Cd Min: | 0.00584 | at alpha= | 3 | deg
Mach: | 0 |  |  | Cl=0 at alpha= | -3.4043 | deg
|  |  |  | @ Cl=0.1, Cd= | 0.030232
|  |  |  | @ Cl=0.4, Cd= | 0.0078887
|  |  |  | @ Cl=0.6, Cd= | 0.00728
alpha (deg) | Cl | Cd | Cm | Cl/Cd
-15.5 | -0.29 | 0.13468 | -0.017 | -2.15
-15 | -0.3 | 0.12865 | -0.017 | -2.335
-14.5 | -0.311 | 0.12032 | -0.017 | -2.587
-14 | -0.322 | 0.11268 | -0.017 | -2.856
-13.5 | -0.332 | 0.1089 | -0.017 | -3.046
-13 | -0.341 | 0.10348 | -0.018 | -3.295
-12.5 | -0.349 | 0.09708 | -0.018 | -3.598
-12 | -0.356 | 0.09284 | -0.017 | -3.836
-11.5 | -0.361 | 0.08458 | -0.018 | -4.274
-11 | -0.365 | 0.08021 | -0.018 | -4.547
-10.5 | -0.366 | 0.07565 | -0.018 | -4.832
-10 | -0.364 | 0.07089 | -0.018 | -5.129
-9.5 | -0.358 | 0.06654 | -0.018 | -5.387
-9 | -0.35 | 0.06195 | -0.018 | -5.644
-8.5 | -0.337 | 0.05871 | -0.019 | -5.745
-8 | -0.321 | 0.0549 | -0.018 | -5.843
-7.5 | -0.3 | 0.05145 | -0.019 | -5.835
-7 | -0.276 | 0.04817 | -0.019 | -5.722
-6.5 | -0.247 | 0.04612 | -0.019 | -5.355
-6 | -0.215 | 0.04346 | -0.02 | -4.938
-5.5 | -0.179 | 0.04092 | -0.021 | -4.37
-5 | -0.14 | 0.03842 | -0.022 | -3.64
-4.5 | -0.098 | 0.03615 | -0.023 | -2.717
-4 | -0.054 | 0.0341 | -0.024 | -1.596
-3.5 | -0.009 | 0.03263 | -0.025 | -0.27
-3 | 0.038 | 0.03137 | -0.024 | 1.213
-2.5 | 0.086 | 0.03046 | -0.024 | 2.814
-2 | 0.134 | 0.02968 | -0.024 | 4.515
-1.5 | 0.183 | 0.02876 | -0.026 | 6.354
-1 | 0.287 | 0.00792 | -0.054 | 36.222
-0.5 | 0.347 | 0.00788 | -0.055 | 44.081
0 | 0.408 | 0.00789 | -0.055 | 51.722
0.5 | 0.467 | 0.00788 | -0.056 | 59.247
1 | 0.526 | 0.00792 | -0.056 | 66.402
1.5 | 0.585 | 0.00773 | -0.057 | 75.696
2 | 0.644 | 0.00596 | -0.058 | 108.073
2.5 | 0.703 | 0.00606 | -0.058 | 115.953
3 | 0.761 | 0.00584 | -0.059 | 130.223
3.5 | 0.819 | 0.00585 | -0.059 | 139.92
4 | 0.876 | 0.00672 | -0.06 | 130.476
4.5 | 0.933 | 0.00698 | -0.06 | 133.743
5 | 0.989 | 0.00732 | -0.061 | 135.192
5.5 | 1.043 | 0.00785 | -0.061 | 132.882
6 | 1.095 | 0.00852 | -0.062 | 128.449
6.5 | 1.145 | 0.00915 | -0.062 | 125.018
7 | 1.192 | 0.00989 | -0.063 | 120.601
7.5 | 1.237 | 0.01079 | -0.063 | 114.702
8 | 1.268 | 0.0169 | -0.063 | 74.993
8.5 | 1.305 | 0.01794 | -0.064 | 72.774
9 | 1.339 | 0.01905 | -0.064 | 70.256
9.5 | 1.363 | 0.02024 | -0.065 | 67.335
10 | 1.38 | 0.02154 | -0.065 | 64.09
10.5 | 1.391 | 0.02288 | -0.066 | 60.81
11 | 1.394 | 0.02448 | -0.066 | 56.956
11.5 | 1.389 | 0.02646 | -0.066 | 52.494
12 | 1.377 | 0.0285 | -0.067 | 48.33
12.5 | 1.358 | 0.03071 | -0.067 | 44.206
13 | 1.331 | 0.03323 | -0.068 | 40.061
13.5 | 1.299 | 0.0359 | -0.068 | 36.169
14 | 1.255 | 0.04076 | -0.068 | 30.784
14.5 | 1.215 | 0.04326 | -0.068 | 28.072
15 | 1.158 | 0.05047 | -0.067 | 22.944
15.5 | 0.993 | 0.11275 | -0.045 | 8.809
16 | 0.943 | 0.12591 | -0.037 | 7.488

## 42. Re 1M Mach 0.00 (2)
BIGFOIL.COM POLAR EXPORT
NACA65-712 a=0.0
NACA65-712 a=0.0 |  |  |  | Cl Max: | 1.4403 | at alpha= | 15.5 | deg
XFOIL ncrit=9 |  |  |  | L/D Max: | 150.604 | at alpha= | 5.5 | deg
Re: | 1000000 |  |  | Cd Min: | 0.23428 | at alpha= | -20 | deg
Mach: | 0 |  |  | Cl=0 at alpha= | -3.6763 | deg
|  |  |  | @ Cl=0.1, Cd= | 0.00984
|  |  |  | @ Cl=0.4, Cd= | 0.0080571
|  |  |  | @ Cl=0.6, Cd= | 0.0057124
alpha (deg) | Cl | Cd | Cm | Cl/Cd
-20 | -0.5882 | 0.23428 | 0.0328 | -2.5107
-19.5 | -0.5699 | 0.22806 | 0.0286 | -2.4989
-19 | -0.5512 | 0.22148 | 0.0245 | -2.4887
-18.5 | -0.5328 | 0.21475 | 0.0203 | -2.481
-18 | -0.5149 | 0.20819 | 0.016 | -2.4732
-17.5 | -0.4973 | 0.20158 | 0.0118 | -2.467
-17 | -0.4804 | 0.19499 | 0.0076 | -2.4637
-16 | -0.4464 | 0.18101 | 0.0005 | -2.4662
-15.5 | -0.4294 | 0.17478 | -0.003 | -2.4568
-15 | -0.4126 | 0.16828 | -0.0066 | -2.4519
-14 | -0.3792 | 0.15481 | -0.0143 | -2.4495
-13 | -0.3465 | 0.13969 | -0.0239 | -2.4805
-12.5 | -0.3355 | 0.13286 | -0.0273 | -2.5252
-12 | -0.3234 | 0.12525 | -0.03 | -2.582
-11.5 | -0.3086 | 0.11912 | -0.0324 | -2.5907
-11 | -0.295 | 0.11303 | -0.0352 | -2.6099
-10.5 | -0.2826 | 0.10679 | -0.0381 | -2.6463
-10 | -0.2713 | 0.10041 | -0.0412 | -2.7019
-9.5 | -0.2615 | 0.09392 | -0.0443 | -2.7843
-9 | -0.2535 | 0.08732 | -0.0475 | -2.9031
-8.5 | -0.2521 | 0.07983 | -0.0524 | -3.158
-8 | -0.2633 | 0.07242 | -0.0583 | -3.6357
-7.5 | -0.2595 | 0.06516 | -0.0624 | -3.9825
-7 | -0.2446 | 0.05785 | -0.0652 | -4.2282
-6.5 | -0.23 | 0.04983 | -0.0668 | -4.6157
-6 | -0.1982 | 0.04516 | -0.0676 | -4.3888
-5.5 | -0.1545 | 0.038 | -0.0672 | -4.0658
-5 | -0.1214 | 0.03066 | -0.0665 | -3.9596
-4.5 | -0.0758 | 0.02756 | -0.0665 | -2.7504
-4 | -0.029 | 0.02089 | -0.0644 | -1.3882
-3.5 | 0.0158 | 0.01021 | -0.0603 | 1.5475
-3 | 0.0717 | 0.00993 | -0.0605 | 7.2205
-2.5 | 0.1283 | 0.00975 | -0.0609 | 13.159
-2 | 0.1835 | 0.00932 | -0.061 | 19.6888
-1.5 | 0.2403 | 0.0092 | -0.0614 | 26.1196
-1 | 0.2944 | 0.00858 | -0.0614 | 34.3124
-0.5 | 0.3506 | 0.00825 | -0.0617 | 42.497
0.5 | 0.4633 | 0.00781 | -0.0623 | 59.3214
1 | 0.5091 | 0.00589 | -0.0616 | 86.4346
1.5 | 0.5594 | 0.00568 | -0.0602 | 98.4859
2 | 0.6095 | 0.00572 | -0.0589 | 106.5559
2.5 | 0.6587 | 0.00578 | -0.0573 | 113.9619
3 | 0.7221 | 0.00586 | -0.0592 | 123.2253
3.5 | 0.7916 | 0.00598 | -0.0627 | 132.3746
4 | 0.8613 | 0.00612 | -0.0663 | 140.7353
4.5 | 0.9272 | 0.00628 | -0.0691 | 147.6433
5 | 0.9737 | 0.0065 | -0.0678 | 149.8
5.5 | 1.0226 | 0.00679 | -0.067 | 150.6038
6 | 1.072 | 0.00721 | -0.0664 | 148.6824
6.5 | 1.1163 | 0.00805 | -0.0652 | 138.6708
7 | 1.1601 | 0.00893 | -0.0639 | 129.9104
7.5 | 1.2014 | 0.00991 | -0.0624 | 121.2311
8 | 1.2378 | 0.01108 | -0.0601 | 111.7148
8.5 | 1.265 | 0.01256 | -0.0564 | 100.7166
9 | 1.2739 | 0.01433 | -0.0497 | 88.8974
9.5 | 1.2786 | 0.01658 | -0.0435 | 77.117
10 | 1.29 | 0.01891 | -0.039 | 68.2179
10.5 | 1.3084 | 0.02106 | -0.0357 | 62.1273
11 | 1.3312 | 0.02306 | -0.0333 | 57.7277
11.5 | 1.3469 | 0.02573 | -0.0306 | 52.3475
12 | 1.3687 | 0.02805 | -0.0288 | 48.795
12.5 | 1.381 | 0.03125 | -0.0266 | 44.192
13 | 1.3949 | 0.03446 | -0.0249 | 40.4788
13.5 | 1.4104 | 0.03768 | -0.0236 | 37.431
14 | 1.4182 | 0.04186 | -0.0225 | 33.8796
14.5 | 1.4218 | 0.04675 | -0.0216 | 30.4128
15 | 1.4326 | 0.05108 | -0.0213 | 28.0462
15.5 | 1.4403 | 0.05596 | -0.0214 | 25.738
16 | 1.428 | 0.0636 | -0.0219 | 22.4528
16.5 | 1.4288 | 0.06998 | -0.023 | 20.4173
17 | 1.4297 | 0.07657 | -0.0244 | 18.6718
17.5 | 1.4253 | 0.08426 | -0.0266 | 16.9155
18 | 1.4223 | 0.09197 | -0.0291 | 15.4648
18.5 | 1.4021 | 0.10285 | -0.0332 | 13.6325
19 | 1.3807 | 0.11431 | -0.038 | 12.0786
19.5 | 1.371 | 0.1242 | -0.0427 | 11.0386
20 | 1.3588 | 0.13469 | -0.0481 | 10.0884

## 43. Re 1M Mach 0.10 (1)
BIGFOIL.COM POLAR EXPORT
NACA65-712 a=0.0
NACA65-712 a=0.0 |  |  |  | Cl Max: | 1.391 | at alpha= | 11 | deg
JavaFoil+Calcfoil stall+Eppler ext transition |  |  |  | L/D Max: | 139.621 | at alpha= | 3.5 | deg
Re: | 1000000 |  |  | Cd Min: | 0.00587 | at alpha= | 3 | deg
Mach: | 0.1 |  |  | Cl=0 at alpha= | -3.4043 | deg
|  |  |  | @ Cl=0.1, Cd= | 0.030169
|  |  |  | @ Cl=0.4, Cd= | 0.0079133
|  |  |  | @ Cl=0.6, Cd= | 0.007352
alpha (deg) | Cl | Cd | Cm | Cl/Cd
-15.5 | -0.249 | 0.13672 | -0.018 | -1.819
-15 | -0.261 | 0.1291 | -0.018 | -2.025
-14.5 | -0.274 | 0.12348 | -0.018 | -2.22
-14 | -0.287 | 0.11525 | -0.018 | -2.488
-13.5 | -0.299 | 0.11185 | -0.018 | -2.673
-13 | -0.311 | 0.10276 | -0.018 | -3.023
-12.5 | -0.321 | 0.0962 | -0.018 | -3.342
-12 | -0.331 | 0.09335 | -0.018 | -3.546
-11.5 | -0.339 | 0.08506 | -0.018 | -3.987
-11 | -0.345 | 0.08138 | -0.018 | -4.242
-10.5 | -0.349 | 0.0768 | -0.018 | -4.542
-10 | -0.349 | 0.07085 | -0.018 | -4.933
-9.5 | -0.347 | 0.06676 | -0.018 | -5.198
-9 | -0.341 | 0.06284 | -0.018 | -5.422
-8.5 | -0.33 | 0.05944 | -0.018 | -5.558
-8 | -0.316 | 0.05512 | -0.019 | -5.729
-7.5 | -0.297 | 0.05165 | -0.018 | -5.746
-7 | -0.273 | 0.04832 | -0.019 | -5.658
-6.5 | -0.246 | 0.04639 | -0.019 | -5.296
-6 | -0.214 | 0.0432 | -0.021 | -4.959
-5.5 | -0.179 | 0.04108 | -0.021 | -4.351
-5 | -0.14 | 0.03852 | -0.022 | -3.635
-4.5 | -0.098 | 0.03624 | -0.023 | -2.717
-4 | -0.055 | 0.03416 | -0.024 | -1.598
-3.5 | -0.009 | 0.03273 | -0.025 | -0.27
-3 | 0.038 | 0.03115 | -0.025 | 1.229
-2.5 | 0.086 | 0.03036 | -0.025 | 2.84
-2 | 0.135 | 0.02969 | -0.024 | 4.534
-1.5 | 0.184 | 0.0288 | -0.026 | 6.375
-1 | 0.288 | 0.00794 | -0.054 | 36.307
-0.5 | 0.349 | 0.00793 | -0.055 | 43.973
0 | 0.41 | 0.00791 | -0.055 | 51.86
0.5 | 0.469 | 0.00793 | -0.056 | 59.123
1 | 0.529 | 0.00799 | -0.057 | 66.163
1.5 | 0.588 | 0.00771 | -0.057 | 76.21
2 | 0.647 | 0.00595 | -0.058 | 108.693
2.5 | 0.706 | 0.00609 | -0.058 | 115.942
3 | 0.764 | 0.00587 | -0.059 | 130.202
3.5 | 0.823 | 0.00589 | -0.06 | 139.621
4 | 0.88 | 0.00675 | -0.06 | 130.41
4.5 | 0.937 | 0.00702 | -0.061 | 133.534
5 | 0.994 | 0.00737 | -0.061 | 134.903
5.5 | 1.048 | 0.00792 | -0.062 | 132.242
6 | 1.099 | 0.00861 | -0.062 | 127.753
6.5 | 1.149 | 0.00924 | -0.063 | 124.448
7 | 1.197 | 0.01 | -0.063 | 119.692
7.5 | 1.242 | 0.01092 | -0.064 | 113.736
8 | 1.272 | 0.01708 | -0.063 | 74.47
8.5 | 1.309 | 0.01817 | -0.064 | 72.077
9 | 1.342 | 0.01929 | -0.064 | 69.568
9.5 | 1.365 | 0.0205 | -0.065 | 66.605
10 | 1.381 | 0.02184 | -0.065 | 63.259
10.5 | 1.39 | 0.02323 | -0.066 | 59.835
11 | 1.391 | 0.02488 | -0.066 | 55.892
11.5 | 1.382 | 0.02704 | -0.067 | 51.109
12 | 1.366 | 0.02951 | -0.067 | 46.289
12.5 | 1.343 | 0.03133 | -0.067 | 42.859
13 | 1.311 | 0.03401 | -0.068 | 38.558
13.5 | 1.273 | 0.0371 | -0.068 | 34.306
14 | 1.228 | 0.04065 | -0.068 | 30.2
14.5 | 1.169 | 0.04761 | -0.067 | 24.551
15 | 1.028 | 0.09092 | -0.055 | 11.305
15.5 | 0.94 | 0.12388 | -0.033 | 7.585
16 | 0.897 | 0.12843 | -0.035 | 6.982

## 44. Re 1M Mach 0.10 (2)
BIGFOIL.COM POLAR EXPORT
NACA65-712 a=0.0
NACA65-712 a=0.0 |  |  |  | Cl Max: | 1.4297 | at alpha= | 15.5 | deg
XFOIL ncrit=9 |  |  |  | L/D Max: | 150.644 | at alpha= | 5.5 | deg
Re: | 1000000 |  |  | Cd Min: | 0.23492 | at alpha= | -20 | deg
Mach: | 0.1 |  |  | Cl=0 at alpha= | -3.6558 | deg
|  |  |  | @ Cl=0.1, Cd= | 0.009989
|  |  |  | @ Cl=0.4, Cd= | 0.008111
|  |  |  | @ Cl=0.6, Cd= | 0.005732
alpha (deg) | Cl | Cd | Cm | Cl/Cd
-20 | -0.5898 | 0.23492 | 0.0331 | -2.5106
-19.5 | -0.5713 | 0.22867 | 0.0289 | -2.4984
-19 | -0.5524 | 0.22204 | 0.0247 | -2.4878
-18.5 | -0.5337 | 0.21528 | 0.0205 | -2.4791
-18 | -0.5157 | 0.20871 | 0.0162 | -2.4709
-17.5 | -0.4979 | 0.20207 | 0.0119 | -2.464
-17 | -0.4808 | 0.19546 | 0.0077 | -2.4598
-16 | -0.4463 | 0.18148 | 0.0006 | -2.4592
-15.5 | -0.4291 | 0.17522 | -0.0029 | -2.4489
-15 | -0.412 | 0.16868 | -0.0066 | -2.4425
-14.5 | -0.3955 | 0.16202 | -0.0103 | -2.4411
-14 | -0.3752 | 0.15478 | -0.0154 | -2.4241
-13.5 | -0.355 | 0.14731 | -0.0203 | -2.4099
-13 | -0.3457 | 0.14013 | -0.0238 | -2.467
-12.5 | -0.3345 | 0.13328 | -0.0272 | -2.5098
-12 | -0.3217 | 0.12572 | -0.0299 | -2.5589
-11.5 | -0.3069 | 0.11958 | -0.0323 | -2.5665
-11 | -0.2931 | 0.11346 | -0.0352 | -2.5833
-10.5 | -0.2806 | 0.10717 | -0.0382 | -2.6183
-10 | -0.2689 | 0.10077 | -0.0412 | -2.6685
-9.5 | -0.2588 | 0.09425 | -0.0444 | -2.7459
-9 | -0.2506 | 0.08759 | -0.0476 | -2.8611
-8.5 | -0.2491 | 0.08014 | -0.0526 | -3.1083
-8 | -0.2569 | 0.07277 | -0.0584 | -3.5303
-7.5 | -0.2559 | 0.06564 | -0.0625 | -3.8985
-7 | -0.2419 | 0.05839 | -0.0654 | -4.1428
-6.5 | -0.2278 | 0.05051 | -0.0671 | -4.51
-6 | -0.1968 | 0.04569 | -0.068 | -4.3073
-5.5 | -0.1536 | 0.03852 | -0.0677 | -3.9875
-5 | -0.1206 | 0.03112 | -0.0671 | -3.8753
-4.5 | -0.093 | 0.0126 | -0.0612 | -7.381
-4 | -0.038 | 0.01173 | -0.0611 | -3.2396
-3.5 | 0.0172 | 0.01061 | -0.061 | 1.6211
-2.5 | 0.1292 | 0.00977 | -0.0613 | 13.2242
-1.5 | 0.2419 | 0.00922 | -0.0618 | 26.2364
-1 | 0.2963 | 0.00862 | -0.0617 | 34.3735
-0.5 | 0.3528 | 0.00827 | -0.062 | 42.6602
0 | 0.4092 | 0.00808 | -0.0623 | 50.6436
0.5 | 0.4662 | 0.00782 | -0.0627 | 59.6164
1 | 0.5125 | 0.00591 | -0.062 | 86.7174
1.5 | 0.563 | 0.00571 | -0.0606 | 98.5989
2 | 0.6135 | 0.00574 | -0.0593 | 106.8815
2.5 | 0.6628 | 0.00581 | -0.0576 | 114.0792
3 | 0.7263 | 0.00588 | -0.0595 | 123.5204
3.5 | 0.796 | 0.006 | -0.0629 | 132.6667
4 | 0.8661 | 0.00614 | -0.0665 | 141.0586
4.5 | 0.9329 | 0.00631 | -0.0694 | 147.8447
5 | 0.9795 | 0.00654 | -0.068 | 149.7706
5.5 | 1.0289 | 0.00683 | -0.0672 | 150.6442
6 | 1.0781 | 0.00728 | -0.0665 | 148.0907
6.5 | 1.1227 | 0.00812 | -0.0652 | 138.2635
7 | 1.1663 | 0.00903 | -0.0639 | 129.1584
7.5 | 1.207 | 0.01005 | -0.0621 | 120.0995
8 | 1.2425 | 0.01126 | -0.0595 | 110.3464
8.5 | 1.2682 | 0.01276 | -0.0555 | 99.3887
9 | 1.2733 | 0.01463 | -0.0482 | 87.0335
9.5 | 1.2776 | 0.01704 | -0.0422 | 74.9765
10 | 1.2907 | 0.01936 | -0.038 | 66.6684
10.5 | 1.3091 | 0.0216 | -0.0348 | 60.6065
11 | 1.3307 | 0.02376 | -0.0323 | 56.0059
11.5 | 1.3465 | 0.02651 | -0.0297 | 50.7922
12 | 1.3671 | 0.029 | -0.0278 | 47.1414
12.5 | 1.3765 | 0.03254 | -0.0255 | 42.3018
13 | 1.392 | 0.03571 | -0.0239 | 38.9807
13.5 | 1.4067 | 0.03916 | -0.0227 | 35.9219
14 | 1.4093 | 0.044 | -0.0215 | 32.0295
14.5 | 1.4164 | 0.0487 | -0.0209 | 29.0842
15 | 1.4257 | 0.05335 | -0.0207 | 26.7235
15.5 | 1.4297 | 0.05886 | -0.0209 | 24.2898
16 | 1.4159 | 0.06693 | -0.0218 | 21.1549
16.5 | 1.4172 | 0.07345 | -0.023 | 19.2948
17 | 1.4161 | 0.08055 | -0.0248 | 17.5804
17.5 | 1.4099 | 0.08876 | -0.0273 | 15.8844
18 | 1.4035 | 0.09727 | -0.0304 | 14.4289
18.5 | 1.3782 | 0.10927 | -0.0352 | 12.6128
19 | 1.3637 | 0.11983 | -0.0399 | 11.3803
19.5 | 1.3523 | 0.13024 | -0.0451 | 10.3831
20 | 1.3392 | 0.1411 | -0.0509 | 9.4911

## 45. Re 1M Mach 0.25 (1)
BIGFOIL.COM POLAR EXPORT
NACA65-712 a=0.0
NACA65-712 a=0.0 |  |  |  | Cl Max: | 1.38 | at alpha= | 10 | deg
JavaFoil+Calcfoil stall+Eppler ext transition |  |  |  | L/D Max: | 132.693 | at alpha= | 5 | deg
Re: | 1000000 |  |  | Cd Min: | 0.00589 | at alpha= | 2.5 | deg
Mach: | 0.25 |  |  | Cl=0 at alpha= | -3.4062 | deg
|  |  |  | @ Cl=0.1, Cd= | 0.030452
|  |  |  | @ Cl=0.4, Cd= | 0.00798
|  |  |  | @ Cl=0.6, Cd= | 0.0078393
alpha (deg) | Cl | Cd | Cm | Cl/Cd
-13 | -0.056 | 0.10686 | -0.019 | -0.524
-12.5 | -0.053 | 0.10136 | -0.019 | -0.524
-12 | -0.05 | 0.09454 | -0.019 | -0.531
-11.5 | -0.109 | 0.09069 | -0.019 | -1.198
-11 | -0.157 | 0.08536 | -0.019 | -1.836
-10.5 | -0.192 | 0.07943 | -0.019 | -2.421
-10 | -0.221 | 0.07846 | -0.019 | -2.818
-9.5 | -0.244 | 0.0724 | -0.019 | -3.366
-9 | -0.26 | 0.0661 | -0.019 | -3.933
-8.5 | -0.269 | 0.06188 | -0.019 | -4.354
-8 | -0.272 | 0.05777 | -0.019 | -4.703
-7.5 | -0.266 | 0.05396 | -0.019 | -4.938
-7 | -0.254 | 0.05026 | -0.019 | -5.053
-6.5 | -0.234 | 0.04694 | -0.018 | -4.991
-6 | -0.208 | 0.04593 | -0.018 | -4.534
-5.5 | -0.177 | 0.04237 | -0.02 | -4.169
-5 | -0.14 | 0.03961 | -0.022 | -3.537
-4.5 | -0.099 | 0.03657 | -0.023 | -2.718
-4 | -0.055 | 0.03459 | -0.024 | -1.603
-3.5 | -0.009 | 0.03307 | -0.025 | -0.273
-3 | 0.039 | 0.03166 | -0.025 | 1.235
-2.5 | 0.088 | 0.03062 | -0.025 | 2.884
-2 | 0.138 | 0.02992 | -0.024 | 4.616
-1.5 | 0.188 | 0.0291 | -0.026 | 6.472
-1 | 0.296 | 0.00802 | -0.056 | 36.936
-0.5 | 0.358 | 0.00798 | -0.056 | 44.924
0 | 0.422 | 0.00798 | -0.057 | 52.803
0.5 | 0.482 | 0.008 | -0.058 | 60.256
1 | 0.543 | 0.00783 | -0.058 | 69.399
1.5 | 0.604 | 0.00784 | -0.059 | 77.032
2 | 0.664 | 0.00613 | -0.059 | 108.325
2.5 | 0.725 | 0.00589 | -0.06 | 123.104
3 | 0.785 | 0.00592 | -0.061 | 132.613
3.5 | 0.844 | 0.00672 | -0.061 | 125.628
4 | 0.903 | 0.00695 | -0.062 | 129.854
4.5 | 0.961 | 0.00727 | -0.062 | 132.107
5 | 1.018 | 0.00767 | -0.063 | 132.693
5.5 | 1.073 | 0.00835 | -0.063 | 128.506
6 | 1.126 | 0.00904 | -0.064 | 124.441
6.5 | 1.176 | 0.00976 | -0.064 | 120.387
7 | 1.223 | 0.01065 | -0.065 | 114.834
7.5 | 1.255 | 0.01712 | -0.064 | 73.29
8 | 1.296 | 0.01816 | -0.065 | 71.406
8.5 | 1.331 | 0.01943 | -0.065 | 68.499
9 | 1.359 | 0.02069 | -0.066 | 65.695
9.5 | 1.375 | 0.02215 | -0.066 | 62.076
10 | 1.38 | 0.0237 | -0.067 | 58.238
10.5 | 1.373 | 0.0255 | -0.067 | 53.865
11 | 1.354 | 0.02759 | -0.068 | 49.077
11.5 | 1.321 | 0.03004 | -0.068 | 43.993
12 | 1.273 | 0.03352 | -0.068 | 37.99
12.5 | 1.211 | 0.03719 | -0.068 | 32.572
13 | 1.129 | 0.04324 | -0.068 | 26.103
13.5 | 0.919 | 0.10143 | -0.035 | 9.057
14 | 0.842 | 0.10883 | -0.032 | 7.738
14.5 | 0.76 | 0.11592 | -0.031 | 6.557
15 | 0.672 | 0.12709 | -0.029 | 5.286

## 46. Re 1M Mach 0.25 (2)
BIGFOIL.COM POLAR EXPORT
NACA65-712 a=0.0
NACA65-712 a=0.0 |  |  |  | Cl Max: | 1.3797 | at alpha= | 13.5 | deg
XFOIL ncrit=9 |  |  |  | L/D Max: | 149.689 | at alpha= | 5 | deg
Re: | 1000000 |  |  | Cd Min: | 0.23861 | at alpha= | -20 | deg
Mach: | 0.25 |  |  | Cl=0 at alpha= | -3.7206 | deg
|  |  |  | @ Cl=0.1, Cd= | 0.010173
|  |  |  | @ Cl=0.4, Cd= | 0.008251
|  |  |  | @ Cl=0.6, Cd= | 0.00585
alpha (deg) | Cl | Cd | Cm | Cl/Cd
-20 | -0.5987 | 0.23861 | 0.0348 | -2.5091
-19.5 | -0.5791 | 0.23211 | 0.0304 | -2.4949
-19 | -0.5591 | 0.22524 | 0.0261 | -2.4822
-18.5 | -0.5395 | 0.21832 | 0.0216 | -2.4711
-18 | -0.5205 | 0.21159 | 0.0171 | -2.4599
-17.5 | -0.5017 | 0.20483 | 0.0126 | -2.4493
-16.5 | -0.4647 | 0.19069 | 0.0046 | -2.4369
-16 | -0.4462 | 0.18405 | 0.001 | -2.4243
-15.5 | -0.4279 | 0.1776 | -0.0028 | -2.4093
-14.5 | -0.3909 | 0.16399 | -0.0109 | -2.3837
-14 | -0.3674 | 0.15642 | -0.0166 | -2.3488
-13.5 | -0.3535 | 0.14961 | -0.0193 | -2.3628
-13 | -0.342 | 0.14247 | -0.0233 | -2.4005
-12 | -0.3134 | 0.12812 | -0.0294 | -2.4461
-11.5 | -0.298 | 0.12187 | -0.0322 | -2.4452
-11 | -0.2834 | 0.11558 | -0.0353 | -2.452
-10.5 | -0.2698 | 0.10908 | -0.0385 | -2.4734
-10 | -0.2571 | 0.10257 | -0.0416 | -2.5066
-9.5 | -0.2455 | 0.09587 | -0.0449 | -2.5608
-9 | -0.2373 | 0.08889 | -0.0492 | -2.6696
-8.5 | -0.2324 | 0.08187 | -0.0536 | -2.8386
-7.5 | -0.2358 | 0.06797 | -0.0629 | -3.4692
-7 | -0.226 | 0.06089 | -0.0665 | -3.7116
-6.5 | -0.2146 | 0.05397 | -0.0683 | -3.9763
-6 | -0.1877 | 0.04837 | -0.0699 | -3.8805
-5.5 | -0.1481 | 0.04109 | -0.0704 | -3.6043
-5 | -0.1159 | 0.03358 | -0.0701 | -3.4515
-4.5 | -0.0723 | 0.02994 | -0.07 | -2.4148
-4 | -0.0252 | 0.02247 | -0.0677 | -1.1215
-3.5 | 0.0199 | 0.01187 | -0.0641 | 1.6765
-3 | 0.076 | 0.01038 | -0.0636 | 7.3218
-2.5 | 0.1339 | 0.00988 | -0.0635 | 13.5526
-2 | 0.193 | 0.00974 | -0.0638 | 19.8152
-1.5 | 0.2507 | 0.00933 | -0.0639 | 26.8703
-1 | 0.3074 | 0.00874 | -0.0639 | 35.1716
-0.5 | 0.3652 | 0.0084 | -0.064 | 43.4762
0 | 0.4236 | 0.00815 | -0.0643 | 51.9755
0.5 | 0.482 | 0.00794 | -0.0646 | 60.7053
1 | 0.5314 | 0.0061 | -0.0642 | 87.1148
1.5 | 0.5825 | 0.00585 | -0.0626 | 99.5726
2 | 0.6351 | 0.00585 | -0.0613 | 108.5641
2.5 | 0.6855 | 0.00591 | -0.0594 | 115.9898
3 | 0.7494 | 0.00603 | -0.0609 | 124.2786
3.5 | 0.82 | 0.00617 | -0.064 | 132.9011
4 | 0.8927 | 0.00634 | -0.0676 | 140.8044
4.5 | 0.9641 | 0.00651 | -0.071 | 148.0952
5 | 1.0119 | 0.00676 | -0.0693 | 149.6893
5.5 | 1.0624 | 0.0071 | -0.0682 | 149.6338
6 | 1.1122 | 0.00764 | -0.0671 | 145.5759
6.5 | 1.1565 | 0.00858 | -0.0652 | 134.7902
7 | 1.1994 | 0.00956 | -0.0632 | 125.4603
7.5 | 1.2369 | 0.01073 | -0.0604 | 115.2749
8 | 1.2652 | 0.01213 | -0.0561 | 104.3034
8.5 | 1.2726 | 0.01391 | -0.0487 | 91.4881
9 | 1.2734 | 0.01657 | -0.0419 | 76.8497
9.5 | 1.2765 | 0.01964 | -0.0365 | 64.9949
10 | 1.2926 | 0.02226 | -0.033 | 58.0683
10.5 | 1.3103 | 0.02497 | -0.0299 | 52.475
11 | 1.3262 | 0.02796 | -0.0272 | 47.432
11.5 | 1.3403 | 0.03129 | -0.0248 | 42.8348
12 | 1.3558 | 0.03466 | -0.0228 | 39.1171
12.5 | 1.3571 | 0.03956 | -0.0208 | 34.3049
13 | 1.3723 | 0.04345 | -0.0197 | 31.5834
13.5 | 1.3797 | 0.04835 | -0.0188 | 28.5357
14 | 1.374 | 0.05495 | -0.0184 | 25.0045
14.5 | 1.3783 | 0.06083 | -0.0186 | 22.6582
15 | 1.3794 | 0.06739 | -0.0193 | 20.4689
15.5 | 1.3634 | 0.07648 | -0.0211 | 17.8269
16 | 1.3564 | 0.08491 | -0.0233 | 15.9746
16.5 | 1.347 | 0.09405 | -0.0262 | 14.3222
17 | 1.3367 | 0.10377 | -0.0299 | 12.8814
17.5 | 1.3235 | 0.11427 | -0.0344 | 11.5822
18 | 1.3117 | 0.12497 | -0.0396 | 10.4961
18.5 | 1.2896 | 0.13774 | -0.0463 | 9.3626

## 47. Re 1M Mach 0.50 (1)
BIGFOIL.COM POLAR EXPORT
NACA65-712 a=0.0
NACA65-712 a=0.0 |  |  |  | Cl Max: | 1.366 | at alpha= | 8 | deg
JavaFoil+Calcfoil stall+Eppler ext transition |  |  |  | L/D Max: | 123.275 | at alpha= | 4 | deg
Re: | 1000000 |  |  | Cd Min: | 0.00694 | at alpha= | 2 | deg
Mach: | 0.5 |  |  | Cl=0 at alpha= | -3.4118 | deg
|  |  |  | @ Cl=0.1, Cd= | 0.031598
|  |  |  | @ Cl=0.4, Cd= | 0.00831
|  |  |  | @ Cl=0.6, Cd= | 0.0080147
alpha (deg) | Cl | Cd | Cm | Cl/Cd
-20 | -0.927 | 0.19317 | -0.024 | -4.8
-19.5 | -0.9 | 0.18268 | -0.024 | -4.925
-19 | -0.87 | 0.17994 | -0.023 | -4.836
-18.5 | -0.842 | 0.17594 | -0.023 | -4.784
-18 | -0.814 | 0.16651 | -0.023 | -4.889
-17.5 | -0.786 | 0.16562 | -0.023 | -4.748
-17 | -0.759 | 0.16104 | -0.024 | -4.711
-16.5 | -0.731 | 0.15659 | -0.024 | -4.667
-16 | -0.703 | 0.14819 | -0.024 | -4.745
-15.5 | -0.675 | 0.14408 | -0.024 | -4.687
-15 | -0.646 | 0.13781 | -0.023 | -4.686
-14.5 | -0.618 | 0.13389 | -0.023 | -4.615
-14 | -0.59 | 0.12684 | -0.023 | -4.653
-13.5 | -0.562 | 0.12737 | -0.023 | -4.413
-13 | -0.534 | 0.11688 | -0.023 | -4.572
-12.5 | -0.506 | 0.11446 | -0.024 | -4.424
-12 | -0.479 | 0.11096 | -0.024 | -4.312
-11.5 | -0.451 | 0.10764 | -0.024 | -4.186
-11 | -0.422 | 0.10363 | -0.023 | -4.072
-10.5 | -0.394 | 0.09882 | -0.023 | -3.987
-10 | -0.366 | 0.09312 | -0.023 | -3.932
-9.5 | -0.338 | 0.09354 | -0.023 | -3.616
-9 | -0.31 | 0.08568 | -0.023 | -3.622
-8.5 | -0.283 | 0.08363 | -0.024 | -3.378
-8 | -0.255 | 0.08138 | -0.024 | -3.13
-7.5 | -0.227 | 0.07921 | -0.024 | -2.864
-7 | -0.199 | 0.07862 | -0.022 | -2.528
-6.5 | -0.171 | 0.05548 | -0.023 | -3.085
-6 | -0.143 | 0.05054 | -0.023 | -2.837
-5.5 | -0.116 | 0.04499 | -0.024 | -2.572
-5 | -0.088 | 0.04872 | -0.022 | -1.805
-4.5 | -0.06 | 0.04164 | -0.023 | -1.449
-4 | -0.051 | 0.03949 | -0.02 | -1.303
-3.5 | -0.009 | 0.03563 | -0.025 | -0.263
-3 | 0.042 | 0.03303 | -0.027 | 1.277
-2.5 | 0.097 | 0.03166 | -0.027 | 3.065
-2 | 0.153 | 0.03051 | -0.027 | 5.021
-1.5 | 0.209 | 0.02981 | -0.027 | 7.026
-1 | 0.266 | 0.02907 | -0.029 | 9.15
-0.5 | 0.4 | 0.00831 | -0.063 | 48.159
0 | 0.471 | 0.00836 | -0.064 | 56.394
0.5 | 0.537 | 0.0082 | -0.064 | 65.531
1 | 0.605 | 0.008 | -0.065 | 75.661
1.5 | 0.672 | 0.00847 | -0.065 | 79.351
2 | 0.738 | 0.00694 | -0.066 | 106.339
2.5 | 0.804 | 0.00716 | -0.067 | 112.284
3 | 0.869 | 0.00733 | -0.067 | 118.641
3.5 | 0.934 | 0.00763 | -0.068 | 122.449
4 | 0.998 | 0.0081 | -0.068 | 123.275
4.5 | 1.061 | 0.00872 | -0.069 | 121.675
5 | 1.122 | 0.00966 | -0.069 | 116.179
5.5 | 1.18 | 0.01053 | -0.07 | 112.128
6 | 1.235 | 0.01154 | -0.07 | 106.953
6.5 | 1.283 | 0.0128 | -0.071 | 100.217
7 | 1.312 | 0.0207 | -0.071 | 63.401
7.5 | 1.346 | 0.02243 | -0.071 | 60.017
8 | 1.366 | 0.02452 | -0.071 | 55.712
8.5 | 1.351 | 0.02683 | -0.072 | 50.354
9 | 1.271 | 0.03027 | -0.072 | 41.977
9.5 | 0.69 | 0.07227 | -0.026 | 9.542
10 | 0.716 | 0.09236 | -0.028 | 7.748
10.5 | 0.741 | 0.08536 | -0.03 | 8.686
11 | 0.768 | 0.09993 | -0.032 | 7.681
11.5 | 0.793 | 0.10549 | -0.033 | 7.518
12 | 0.819 | 0.1113 | -0.034 | 7.356
12.5 | 0.845 | 0.12065 | -0.036 | 7.003
13 | 0.87 | 0.12519 | -0.037 | 6.951

## 48. Re 1M Mach 0.50 (2)
BIGFOIL.COM POLAR EXPORT
NACA65-712 a=0.0
NACA65-712 a=0.0 |  |  |  | Cl Max: | 1.3038 | at alpha= | 8 | deg
XFOIL ncrit=9 |  |  |  | L/D Max: | 144.874 | at alpha= | 4.5 | deg
Re: | 1000000 |  |  | Cd Min: | 0.25772 | at alpha= | -20 | deg
Mach: | 0.5 |  |  | Cl=0 at alpha= | -4.0636 | deg
|  |  |  | @ Cl=0.1, Cd= | 0.019367
|  |  |  | @ Cl=0.4, Cd= | 0.0092985
|  |  |  | @ Cl=0.6, Cd= | 0.0083234
alpha (deg) | Cl | Cd | Cm | Cl/Cd
-20 | -0.6444 | 0.25772 | 0.0427 | -2.5004
-19.5 | -0.62 | 0.24979 | 0.0373 | -2.4821
-19 | -0.5956 | 0.24179 | 0.0319 | -2.4633
-18.5 | -0.5718 | 0.2339 | 0.0265 | -2.4446
-17.5 | -0.5242 | 0.21807 | 0.016 | -2.4038
-17 | -0.5009 | 0.2105 | 0.0116 | -2.3796
-16.5 | -0.4772 | 0.20306 | 0.0067 | -2.35
-15.5 | -0.4297 | 0.1883 | -0.0029 | -2.282
-15 | -0.4103 | 0.18124 | -0.0061 | -2.2638
-14.5 | -0.3896 | 0.1739 | -0.0099 | -2.2404
-14 | -0.3683 | 0.16633 | -0.0142 | -2.2143
-13.5 | -0.3484 | 0.15889 | -0.0186 | -2.1927
-12.5 | -0.3088 | 0.14385 | -0.0261 | -2.1467
-12 | -0.2889 | 0.1368 | -0.03 | -2.1118
-11.5 | -0.2696 | 0.12984 | -0.0337 | -2.0764
-11 | -0.2508 | 0.12283 | -0.0375 | -2.0418
-10.5 | -0.2336 | 0.11558 | -0.042 | -2.0211
-10 | -0.2176 | 0.10869 | -0.0461 | -2.002
-9.5 | -0.203 | 0.10178 | -0.0502 | -1.9945
-9 | -0.1885 | 0.09489 | -0.0542 | -1.9865
-8.5 | -0.1709 | 0.08799 | -0.0561 | -1.9423
-8 | -0.1561 | 0.08176 | -0.0592 | -1.9092
-7.5 | -0.1434 | 0.07552 | -0.0626 | -1.8988
-7 | -0.1331 | 0.06923 | -0.0664 | -1.9226
-6.5 | -0.131 | 0.06266 | -0.0712 | -2.0906
-6 | -0.1271 | 0.05514 | -0.0781 | -2.305
-5.5 | -0.1063 | 0.0484 | -0.0805 | -2.1963
-5 | -0.0843 | 0.04205 | -0.0813 | -2.0048
-4.5 | -0.0467 | 0.03677 | -0.0818 | -1.2701
-4 | 0.0068 | 0.03132 | -0.0811 | 0.21711
-3.5 | 0.0474 | 0.02456 | -0.0797 | 1.93
-3 | 0.1025 | 0.01912 | -0.0778 | 5.3609
-2.5 | 0.1616 | 0.01313 | -0.0754 | 12.3077
-2 | 0.2266 | 0.01094 | -0.0745 | 20.713
-1.5 | 0.2918 | 0.01006 | -0.0738 | 29.006
-1 | 0.3591 | 0.0098 | -0.0738 | 36.6429
-0.5 | 0.4219 | 0.00903 | -0.0732 | 46.722
0 | 0.4878 | 0.00863 | -0.0732 | 56.5238
0.5 | 0.5539 | 0.00842 | -0.0733 | 65.7838
1 | 0.6207 | 0.00828 | -0.0736 | 74.9638
1.5 | 0.6712 | 0.00642 | -0.0716 | 104.5483
2.5 | 0.788 | 0.00654 | -0.0675 | 120.4893
3 | 0.8514 | 0.00666 | -0.0666 | 127.8378
3.5 | 0.929 | 0.00689 | -0.0689 | 134.8331
4 | 1.0154 | 0.00716 | -0.0729 | 141.8156
4.5 | 1.0938 | 0.00755 | -0.0753 | 144.8742
5 | 1.1442 | 0.00802 | -0.0718 | 142.6683
5.5 | 1.1971 | 0.00866 | -0.0689 | 138.2333
6 | 1.2424 | 0.00959 | -0.0648 | 129.5516
6.5 | 1.2669 | 0.01092 | -0.0575 | 116.0165
7 | 1.2825 | 0.01282 | -0.0501 | 100.039
7.5 | 1.2969 | 0.01537 | -0.0438 | 84.3787
8 | 1.3038 | 0.01872 | -0.0378 | 69.6474
8.5 | 1.3 | 0.02304 | -0.032 | 56.4236
9 | 1.2886 | 0.02823 | -0.0268 | 45.6465
9.5 | 1.2854 | 0.03337 | -0.0229 | 38.5196
10 | 1.2941 | 0.03817 | -0.02 | 33.9036
10.5 | 1.2956 | 0.04393 | -0.0177 | 29.4924
11 | 1.3008 | 0.04981 | -0.0161 | 26.1152
11.5 | 1.2964 | 0.05698 | -0.0153 | 22.7518
12 | 1.288 | 0.06501 | -0.0154 | 19.8123
12.5 | 1.2803 | 0.07347 | -0.0163 | 17.4262
13 | 1.2689 | 0.0828 | -0.0182 | 15.3249

## 49. Re 2M Mach 0.00 (1)
BIGFOIL.COM POLAR EXPORT
NACA65-712 a=0.0
NACA65-712 a=0.0 |  |  |  | Cl Max: | 1.402 | at alpha= | 11 | deg
JavaFoil+Calcfoil stall+Eppler ext transition |  |  |  | L/D Max: | 159.993 | at alpha= | 4 | deg
Re: | 2000000 |  |  | Cd Min: | 0.00534 | at alpha= | 2 | deg
Mach: | 0 |  |  | Cl=0 at alpha= | -3.4196 | deg
|  |  |  | @ Cl=0.1, Cd= | 0.007284
|  |  |  | @ Cl=0.4, Cd= | 0.0070187
|  |  |  | @ Cl=0.6, Cd= | 0.0066525
alpha (deg) | Cl | Cd | Cm | Cl/Cd
-15.5 | -0.29 | 0.12426 | -0.018 | -2.332
-15 | -0.301 | 0.11756 | -0.018 | -2.558
-14.5 | -0.312 | 0.11402 | -0.018 | -2.733
-14 | -0.322 | 0.10629 | -0.019 | -3.031
-13.5 | -0.332 | 0.10191 | -0.018 | -3.259
-13 | -0.341 | 0.09612 | -0.019 | -3.552
-12.5 | -0.35 | 0.08989 | -0.019 | -3.889
-12 | -0.357 | 0.08646 | -0.019 | -4.124
-11.5 | -0.362 | 0.08003 | -0.019 | -4.522
-11 | -0.365 | 0.07511 | -0.019 | -4.861
-10.5 | -0.366 | 0.07066 | -0.019 | -5.18
-10 | -0.364 | 0.06673 | -0.02 | -5.456
-9.5 | -0.359 | 0.06263 | -0.02 | -5.731
-9 | -0.35 | 0.05888 | -0.02 | -5.948
-8.5 | -0.338 | 0.0553 | -0.02 | -6.109
-8 | -0.321 | 0.05231 | -0.021 | -6.142
-7.5 | -0.301 | 0.04914 | -0.021 | -6.121
-7 | -0.276 | 0.04599 | -0.021 | -6.004
-6.5 | -0.247 | 0.04357 | -0.021 | -5.678
-6 | -0.215 | 0.04102 | -0.022 | -5.24
-5.5 | -0.179 | 0.03913 | -0.023 | -4.575
-5 | -0.14 | 0.0368 | -0.024 | -3.807
-4.5 | -0.098 | 0.03479 | -0.025 | -2.83
-4 | -0.055 | 0.03273 | -0.026 | -1.667
-3.5 | -0.009 | 0.03111 | -0.027 | -0.284
-3 | 0.047 | 0.00739 | -0.052 | 6.399
-2.5 | 0.107 | 0.00727 | -0.052 | 14.657
-2 | 0.167 | 0.00719 | -0.053 | 23.164
-1.5 | 0.227 | 0.00712 | -0.053 | 31.836
-1 | 0.287 | 0.00709 | -0.054 | 40.487
-0.5 | 0.347 | 0.00701 | -0.055 | 49.5
0 | 0.408 | 0.00702 | -0.055 | 58.111
0.5 | 0.467 | 0.00705 | -0.056 | 66.234
1 | 0.526 | 0.0071 | -0.056 | 74.133
1.5 | 0.585 | 0.0071 | -0.057 | 82.439
2 | 0.644 | 0.00534 | -0.058 | 120.489
2.5 | 0.703 | 0.00546 | -0.058 | 128.792
3 | 0.761 | 0.00554 | -0.059 | 137.488
3.5 | 0.82 | 0.00536 | -0.059 | 152.886
4 | 0.877 | 0.00548 | -0.06 | 159.993
4.5 | 0.934 | 0.00662 | -0.061 | 141.053
5 | 0.99 | 0.00705 | -0.061 | 140.46
5.5 | 1.045 | 0.0075 | -0.062 | 139.389
6 | 1.097 | 0.00799 | -0.062 | 137.243
6.5 | 1.147 | 0.00857 | -0.063 | 133.795
7 | 1.195 | 0.00928 | -0.063 | 128.777
7.5 | 1.241 | 0.01011 | -0.064 | 122.68
8 | 1.274 | 0.01475 | -0.064 | 86.373
8.5 | 1.312 | 0.01563 | -0.064 | 83.917
9 | 1.345 | 0.01665 | -0.065 | 80.805
9.5 | 1.37 | 0.01767 | -0.065 | 77.543
10 | 1.388 | 0.01878 | -0.066 | 73.898
10.5 | 1.398 | 0.01993 | -0.066 | 70.161
11 | 1.402 | 0.02132 | -0.066 | 65.755
11.5 | 1.397 | 0.02295 | -0.067 | 60.864
12 | 1.385 | 0.02456 | -0.067 | 56.393
12.5 | 1.366 | 0.02646 | -0.068 | 51.621
13 | 1.34 | 0.02859 | -0.068 | 46.851
13.5 | 1.307 | 0.03085 | -0.068 | 42.375
14 | 1.267 | 0.03436 | -0.069 | 36.887
14.5 | 1.227 | 0.03634 | -0.069 | 33.773
15 | 1.181 | 0.0398 | -0.069 | 29.663
15.5 | 1.129 | 0.04462 | -0.069 | 25.304
16 | 1.071 | 0.0518 | -0.069 | 20.682

## 50. Re 2M Mach 0.00 (2)
BIGFOIL.COM POLAR EXPORT
NACA65-712 a=0.0
NACA65-712 a=0.0 |  |  |  | Cl Max: | 1.5628 | at alpha= | 17 | deg
XFOIL ncrit=9 |  |  |  | L/D Max: | 174.366 | at alpha= | 5 | deg
Re: | 2000000 |  |  | Cd Min: | 0.10477 | at alpha= | 20 | deg
Mach: | 0 |  |  | Cl=0 at alpha= | -3.5714 | deg
|  |  |  | @ Cl=0.1, Cd= | 0.0074477
|  |  |  | @ Cl=0.4, Cd= | 0.0067362
|  |  |  | @ Cl=0.6, Cd= | 0.0046952
alpha (deg) | Cl | Cd | Cm | Cl/Cd
-6 | -0.2644 | 0.01184 | -0.0589 | -22.3311
-5.5 | -0.1773 | 0.02829 | -0.0648 | -6.2672
-5 | -0.1296 | 0.02636 | -0.065 | -4.9165
-4.5 | -0.1033 | 0.00857 | -0.0583 | -12.0537
-4 | -0.048 | 0.00813 | -0.0584 | -5.9041
-3.5 | 0.008 | 0.00772 | -0.0586 | 1.0363
-3 | 0.0644 | 0.00746 | -0.0589 | 8.6327
-2.5 | 0.1222 | 0.00744 | -0.0595 | 16.4247
-2 | 0.1793 | 0.00739 | -0.0599 | 24.2625
-1.5 | 0.2366 | 0.00727 | -0.0605 | 32.5447
-1 | 0.293 | 0.00702 | -0.0608 | 41.7379
-0.5 | 0.3502 | 0.00685 | -0.0613 | 51.1241
0 | 0.4071 | 0.00672 | -0.0618 | 60.5804
0.5 | 0.4644 | 0.00657 | -0.0623 | 70.6849
1 | 0.5213 | 0.00643 | -0.0629 | 81.0731
1.5 | 0.57 | 0.00475 | -0.0627 | 120
2 | 0.6247 | 0.00465 | -0.0626 | 134.3441
2.5 | 0.6792 | 0.00469 | -0.0625 | 144.8188
3 | 0.7323 | 0.00477 | -0.0621 | 153.522
3.5 | 0.7861 | 0.00489 | -0.0619 | 160.7566
4 | 0.8392 | 0.00502 | -0.0616 | 167.1713
4.5 | 0.8979 | 0.00522 | -0.0627 | 172.0115
5 | 0.9625 | 0.00552 | -0.0654 | 174.3659
5.5 | 1.0249 | 0.00603 | -0.0678 | 169.9668
6 | 1.0695 | 0.00683 | -0.0665 | 156.5886
6.5 | 1.1157 | 0.00762 | -0.0656 | 146.4173
7 | 1.1611 | 0.00844 | -0.0646 | 137.5711
7.5 | 1.2032 | 0.00941 | -0.0632 | 127.864
8 | 1.2383 | 0.01069 | -0.0607 | 115.8372
8.5 | 1.2671 | 0.0121 | -0.0571 | 104.719
9 | 1.285 | 0.01345 | -0.0516 | 95.539
9.5 | 1.3047 | 0.01475 | -0.0468 | 88.4542
10 | 1.3296 | 0.01607 | -0.0434 | 82.738
10.5 | 1.3575 | 0.01739 | -0.0407 | 78.0621
11 | 1.3797 | 0.01916 | -0.0376 | 72.0094
11.5 | 1.4079 | 0.02068 | -0.0356 | 68.0803
12 | 1.4304 | 0.02266 | -0.0332 | 63.1244
12.5 | 1.4501 | 0.02498 | -0.0309 | 58.0504
13 | 1.4731 | 0.02712 | -0.0292 | 54.3178
13.5 | 1.4908 | 0.02977 | -0.0274 | 50.0773
14 | 1.5034 | 0.03299 | -0.0255 | 45.5714
14.5 | 1.5215 | 0.03588 | -0.0243 | 42.4052
15 | 1.533 | 0.03954 | -0.0232 | 38.7709
15.5 | 1.5429 | 0.04357 | -0.0223 | 35.412
16 | 1.5536 | 0.04776 | -0.0219 | 32.5293
16.5 | 1.5608 | 0.05248 | -0.0217 | 29.7409
17 | 1.5628 | 0.05807 | -0.022 | 26.9123
17.5 | 1.5529 | 0.06545 | -0.0228 | 23.7265
18 | 1.5548 | 0.07161 | -0.024 | 21.7121
18.5 | 1.5533 | 0.07846 | -0.0257 | 19.7973
19 | 1.5461 | 0.08645 | -0.0281 | 17.8843
19.5 | 1.5355 | 0.09529 | -0.0312 | 16.114
20 | 1.5229 | 0.10477 | -0.035 | 14.5356

## 51. Re 2M Mach 0.10 (1)
BIGFOIL.COM POLAR EXPORT
NACA65-712 a=0.0
NACA65-712 a=0.0 |  |  |  | Cl Max: | 1.398 | at alpha= | 11 | deg
JavaFoil+Calcfoil stall+Eppler ext transition |  |  |  | L/D Max: | 160.441 | at alpha= | 4 | deg
Re: | 2000000 |  |  | Cd Min: | 0.00534 | at alpha= | 2 | deg
Mach: | 0.1 |  |  | Cl=0 at alpha= | -3.4196 | deg
|  |  |  | @ Cl=0.1, Cd= | 0.0073328
|  |  |  | @ Cl=0.4, Cd= | 0.0070433
|  |  |  | @ Cl=0.6, Cd= | 0.0065747
alpha (deg) | Cl | Cd | Cm | Cl/Cd
-15 | -0.262 | 0.11941 | -0.018 | -2.191
-14.5 | -0.274 | 0.11285 | -0.018 | -2.431
-14 | -0.287 | 0.10586 | -0.019 | -2.711
-13.5 | -0.299 | 0.1022 | -0.019 | -2.928
-13 | -0.311 | 0.09674 | -0.019 | -3.214
-12.5 | -0.322 | 0.09122 | -0.019 | -3.528
-12 | -0.331 | 0.08802 | -0.019 | -3.765
-11.5 | -0.339 | 0.08157 | -0.019 | -4.162
-11 | -0.346 | 0.07661 | -0.019 | -4.511
-10.5 | -0.349 | 0.07141 | -0.019 | -4.89
-10 | -0.35 | 0.06713 | -0.02 | -5.213
-9.5 | -0.347 | 0.0629 | -0.02 | -5.524
-9 | -0.341 | 0.05891 | -0.02 | -5.792
-8.5 | -0.331 | 0.05579 | -0.02 | -5.931
-8 | -0.316 | 0.05215 | -0.021 | -6.065
-7.5 | -0.297 | 0.04903 | -0.021 | -6.064
-7 | -0.274 | 0.04627 | -0.021 | -5.92
-6.5 | -0.246 | 0.04376 | -0.021 | -5.625
-6 | -0.214 | 0.04068 | -0.022 | -5.272
-5.5 | -0.179 | 0.03935 | -0.023 | -4.548
-5 | -0.14 | 0.03693 | -0.024 | -3.797
-4.5 | -0.099 | 0.03482 | -0.025 | -2.834
-4 | -0.055 | 0.03288 | -0.026 | -1.664
-3.5 | -0.009 | 0.03126 | -0.027 | -0.284
-3 | 0.047 | 0.00743 | -0.052 | 6.388
-2.5 | 0.107 | 0.00732 | -0.053 | 14.639
-2 | 0.167 | 0.00719 | -0.053 | 23.298
-1.5 | 0.228 | 0.00714 | -0.054 | 31.91
-1 | 0.288 | 0.00711 | -0.054 | 40.579
-0.5 | 0.349 | 0.00706 | -0.055 | 49.41
0 | 0.41 | 0.00704 | -0.055 | 58.303
0.5 | 0.469 | 0.00707 | -0.056 | 66.363
1 | 0.529 | 0.00708 | -0.057 | 74.691
1.5 | 0.588 | 0.00689 | -0.057 | 85.367
2 | 0.647 | 0.00534 | -0.058 | 121.102
2.5 | 0.706 | 0.00543 | -0.058 | 129.983
3 | 0.765 | 0.00553 | -0.059 | 138.357
3.5 | 0.824 | 0.00541 | -0.06 | 152.285
4 | 0.882 | 0.0055 | -0.06 | 160.441
4.5 | 0.939 | 0.00668 | -0.061 | 140.553
5 | 0.995 | 0.00711 | -0.061 | 139.972
5.5 | 1.05 | 0.00755 | -0.062 | 139.027
6 | 1.102 | 0.00806 | -0.062 | 136.773
6.5 | 1.152 | 0.00867 | -0.063 | 132.952
7 | 1.2 | 0.00939 | -0.063 | 127.851
7.5 | 1.245 | 0.01024 | -0.064 | 121.665
8 | 1.279 | 0.0149 | -0.064 | 85.807
8.5 | 1.316 | 0.01583 | -0.064 | 83.115
9 | 1.349 | 0.01685 | -0.065 | 80.051
9.5 | 1.372 | 0.01789 | -0.065 | 76.7
10 | 1.389 | 0.01904 | -0.066 | 72.911
10.5 | 1.397 | 0.02023 | -0.066 | 69.073
11 | 1.398 | 0.02161 | -0.067 | 64.677
11.5 | 1.39 | 0.02346 | -0.067 | 59.24
12 | 1.374 | 0.02545 | -0.068 | 53.986
12.5 | 1.351 | 0.02701 | -0.068 | 50.027
13 | 1.32 | 0.02927 | -0.068 | 45.092
13.5 | 1.282 | 0.0318 | -0.069 | 40.307
14 | 1.239 | 0.0345 | -0.069 | 35.902
14.5 | 1.189 | 0.03807 | -0.069 | 31.245
15 | 1.137 | 0.04176 | -0.069 | 27.223
15.5 | 1.056 | 0.05663 | -0.067 | 18.652
16 | 1.01 | 0.05764 | -0.068 | 17.52

## 52. Re 2M Mach 0.10 (2)
BIGFOIL.COM POLAR EXPORT
NACA65-712 a=0.0
NACA65-712 a=0.0 |  |  |  | Cl Max: | 1.5513 | at alpha= | 16.5 | deg
XFOIL ncrit=9 |  |  |  | L/D Max: | 174.173 | at alpha= | 5 | deg
Re: | 2000000 |  |  | Cd Min: | 0.18037 | at alpha= | -16 | deg
Mach: | 0.1 |  |  | Cl=0 at alpha= | -3.5734 | deg
|  |  |  | @ Cl=0.1, Cd= | 0.0074919
|  |  |  | @ Cl=0.4, Cd= | 0.0067522
|  |  |  | @ Cl=0.6, Cd= | 0.0047221
alpha (deg) | Cl | Cd | Cm | Cl/Cd
-16 | -0.4482 | 0.18037 | 0.0007 | -2.4849
-15.5 | -0.4228 | 0.17338 | -0.0056 | -2.4386
-15 | -0.4098 | 0.16743 | -0.0078 | -2.4476
-14.5 | -0.3944 | 0.16098 | -0.011 | -2.45
-14 | -0.3785 | 0.15443 | -0.0144 | -2.4509
-13.5 | -0.3631 | 0.14757 | -0.0179 | -2.4605
-13 | -0.349 | 0.13969 | -0.0217 | -2.4984
-12.5 | -0.3358 | 0.13235 | -0.0254 | -2.5372
-12 | -0.3224 | 0.12529 | -0.0289 | -2.5732
-11.5 | -0.3095 | 0.11833 | -0.0323 | -2.6156
-11 | -0.3016 | 0.11023 | -0.0359 | -2.7361
-10.5 | -0.2878 | 0.10433 | -0.0388 | -2.7586
-10 | -0.2752 | 0.09832 | -0.0418 | -2.799
-9.5 | -0.2647 | 0.09204 | -0.045 | -2.8759
-9 | -0.2556 | 0.08577 | -0.0482 | -2.9801
-8.5 | -0.2502 | 0.07919 | -0.0516 | -3.1595
-8 | -0.2527 | 0.07248 | -0.0554 | -3.4865
-7.5 | -0.2621 | 0.06525 | -0.0606 | -4.0169
-7 | -0.2508 | 0.05785 | -0.0643 | -4.3354
-6 | -0.2641 | 0.01299 | -0.0599 | -20.331
-5.5 | -0.2119 | 0.01087 | -0.0594 | -19.494
-5 | -0.1576 | 0.00979 | -0.0592 | -16.0981
-4.5 | -0.1034 | 0.00877 | -0.059 | -11.7902
-4 | -0.0482 | 0.00818 | -0.0589 | -5.8924
-3.5 | 0.0083 | 0.00781 | -0.0591 | 1.0627
-3 | 0.065 | 0.00751 | -0.0593 | 8.6551
-2.5 | 0.1231 | 0.00748 | -0.0599 | 16.4572
-2 | 0.1805 | 0.0074 | -0.0603 | 24.3919
-1.5 | 0.2385 | 0.00736 | -0.0609 | 32.4049
-1 | 0.2949 | 0.00703 | -0.0612 | 41.9488
-0.5 | 0.3524 | 0.00686 | -0.0617 | 51.3703
0 | 0.4098 | 0.00673 | -0.0622 | 60.8915
0.5 | 0.4673 | 0.00658 | -0.0627 | 71.0182
1 | 0.5246 | 0.00646 | -0.0632 | 81.2074
1.5 | 0.5736 | 0.00477 | -0.063 | 120.2516
2 | 0.6287 | 0.00467 | -0.063 | 134.6253
2.5 | 0.6836 | 0.0047 | -0.0629 | 145.4468
3 | 0.737 | 0.00478 | -0.0624 | 154.1841
3.5 | 0.7912 | 0.0049 | -0.0623 | 161.4694
4 | 0.8445 | 0.00504 | -0.062 | 167.5595
4.5 | 0.9032 | 0.00526 | -0.063 | 171.711
5 | 0.9684 | 0.00556 | -0.0656 | 174.1727
5.5 | 1.031 | 0.00608 | -0.068 | 169.5724
6 | 1.076 | 0.00687 | -0.0666 | 156.623
6.5 | 1.1222 | 0.00768 | -0.0657 | 146.1198
7 | 1.1674 | 0.00853 | -0.0646 | 136.8581
7.5 | 1.2093 | 0.00952 | -0.063 | 127.0273
8 | 1.2433 | 0.01084 | -0.0602 | 114.6956
8.5 | 1.2709 | 0.01226 | -0.0564 | 103.6623
9 | 1.2851 | 0.01366 | -0.0501 | 94.0776
9.5 | 1.3054 | 0.01505 | -0.0455 | 86.7375
10 | 1.3302 | 0.01646 | -0.0421 | 80.8141
10.5 | 1.3584 | 0.01784 | -0.0395 | 76.1435
11 | 1.381 | 0.01967 | -0.0365 | 70.2084
11.5 | 1.4084 | 0.02132 | -0.0344 | 66.06
12 | 1.4297 | 0.02347 | -0.032 | 60.9161
12.5 | 1.4502 | 0.02581 | -0.0298 | 56.1875
13 | 1.4721 | 0.02814 | -0.028 | 52.3134
13.5 | 1.4874 | 0.03108 | -0.026 | 47.8571
14 | 1.5018 | 0.03427 | -0.0244 | 43.8226
14.5 | 1.5182 | 0.03745 | -0.0231 | 40.5394
15 | 1.5238 | 0.04184 | -0.0219 | 36.4197
15.5 | 1.5383 | 0.04559 | -0.0213 | 33.742
16 | 1.5471 | 0.05014 | -0.021 | 30.8556
16.5 | 1.5513 | 0.0554 | -0.021 | 28.0018
17 | 1.5467 | 0.06201 | -0.0215 | 24.9428
17.5 | 1.5421 | 0.06899 | -0.0226 | 22.3525
18 | 1.5404 | 0.07585 | -0.0241 | 20.3085
18.5 | 1.5366 | 0.08333 | -0.0262 | 18.4399
19 | 1.5264 | 0.09204 | -0.0291 | 16.5841
19.5 | 1.5129 | 0.10168 | -0.0328 | 14.879
20 | 1.497 | 0.11203 | -0.0373 | 13.3625

## 53. Re 2M Mach 0.25 (1)
BIGFOIL.COM POLAR EXPORT
NACA65-712 a=0.0
NACA65-712 a=0.0 |  |  |  | Cl Max: | 1.387 | at alpha= | 10 | deg
JavaFoil+Calcfoil stall+Eppler ext transition |  |  |  | L/D Max: | 156.089 | at alpha= | 3.5 | deg
Re: | 2000000 |  |  | Cd Min: | 0.0054 | at alpha= | 3 | deg
Mach: | 0.25 |  |  | Cl=0 at alpha= | -3.4062 | deg
|  |  |  | @ Cl=0.1, Cd= | 0.010499
|  |  |  | @ Cl=0.4, Cd= | 0.0071066
|  |  |  | @ Cl=0.6, Cd= | 0.0069744
alpha (deg) | Cl | Cd | Cm | Cl/Cd
-13 | -0.056 | 0.09821 | -0.02 | -0.571
-12.5 | -0.053 | 0.09336 | -0.02 | -0.569
-12 | -0.05 | 0.08794 | -0.02 | -0.571
-11.5 | -0.109 | 0.08305 | -0.02 | -1.309
-11 | -0.157 | 0.0793 | -0.02 | -1.978
-10.5 | -0.193 | 0.07589 | -0.02 | -2.537
-10 | -0.221 | 0.07183 | -0.02 | -3.08
-9.5 | -0.244 | 0.06654 | -0.02 | -3.666
-9 | -0.26 | 0.06251 | -0.02 | -4.164
-8.5 | -0.27 | 0.05825 | -0.021 | -4.631
-8 | -0.272 | 0.05476 | -0.021 | -4.968
-7.5 | -0.267 | 0.05084 | -0.021 | -5.249
-7 | -0.254 | 0.04735 | -0.021 | -5.373
-6.5 | -0.235 | 0.04488 | -0.022 | -5.232
-6 | -0.209 | 0.04257 | -0.022 | -4.902
-5.5 | -0.177 | 0.04014 | -0.023 | -4.408
-5 | -0.14 | 0.03765 | -0.023 | -3.726
-4.5 | -0.1 | 0.03517 | -0.025 | -2.831
-4 | -0.056 | 0.03332 | -0.026 | -1.667
-3.5 | -0.009 | 0.03176 | -0.026 | -0.285
-3 | 0.039 | 0.02989 | -0.028 | 1.315
-2.5 | 0.11 | 0.00732 | -0.054 | 14.993
-2 | 0.172 | 0.00721 | -0.055 | 23.839
-1.5 | 0.234 | 0.00721 | -0.055 | 32.472
-1 | 0.296 | 0.00715 | -0.056 | 41.429
-0.5 | 0.358 | 0.0071 | -0.056 | 50.51
0 | 0.422 | 0.00711 | -0.057 | 59.327
0.5 | 0.482 | 0.00712 | -0.058 | 67.646
1 | 0.543 | 0.00718 | -0.058 | 75.7
1.5 | 0.604 | 0.00696 | -0.059 | 86.831
2 | 0.665 | 0.00543 | -0.059 | 122.306
2.5 | 0.725 | 0.00558 | -0.06 | 130.097
3 | 0.786 | 0.0054 | -0.061 | 145.54
3.5 | 0.846 | 0.00542 | -0.061 | 156.089
4 | 0.905 | 0.00646 | -0.062 | 140.137
4.5 | 0.963 | 0.00696 | -0.062 | 138.197
5 | 1.02 | 0.0074 | -0.063 | 137.79
5.5 | 1.075 | 0.00788 | -0.063 | 136.381
6 | 1.128 | 0.00847 | -0.064 | 133.208
6.5 | 1.179 | 0.00915 | -0.064 | 128.73
7 | 1.226 | 0.00997 | -0.065 | 122.966
7.5 | 1.261 | 0.01495 | -0.065 | 84.317
8 | 1.303 | 0.01585 | -0.065 | 82.201
8.5 | 1.337 | 0.01696 | -0.066 | 78.867
9 | 1.366 | 0.01809 | -0.066 | 75.525
9.5 | 1.382 | 0.01934 | -0.067 | 71.455
10 | 1.387 | 0.02067 | -0.067 | 67.099
10.5 | 1.381 | 0.02222 | -0.068 | 62.124
11 | 1.361 | 0.02399 | -0.068 | 56.743
11.5 | 1.329 | 0.02612 | -0.069 | 50.872
12 | 1.282 | 0.02892 | -0.069 | 44.327
12.5 | 1.222 | 0.03179 | -0.069 | 38.443
13 | 1.15 | 0.03465 | -0.069 | 33.193
13.5 | 1.062 | 0.03944 | -0.069 | 26.935
14 | 0.948 | 0.05185 | -0.067 | 18.288
14.5 | 0.765 | 0.10943 | -0.04 | 6.99
15 | 0.674 | 0.11762 | -0.036 | 5.731

## 54. Re 2M Mach 0.25 (2)
BIGFOIL.COM POLAR EXPORT
NACA65-712 a=0.0
NACA65-712 a=0.0 |  |  |  | Cl Max: | 1.4992 | at alpha= | 15.5 | deg
XFOIL ncrit=9 |  |  |  | L/D Max: | 173.484 | at alpha= | 5 | deg
Re: | 2000000 |  |  | Cd Min: | 0.23851 | at alpha= | -20 | deg
Mach: | 0.25 |  |  | Cl=0 at alpha= | -3.5774 | deg
|  |  |  | @ Cl=0.1, Cd= | 0.0075546
|  |  |  | @ Cl=0.4, Cd= | 0.0068613
|  |  |  | @ Cl=0.6, Cd= | 0.0048598
alpha (deg) | Cl | Cd | Cm | Cl/Cd
-20 | -0.5987 | 0.23851 | 0.0351 | -2.5102
-19.5 | -0.5791 | 0.23183 | 0.0307 | -2.498
-19 | -0.5596 | 0.22492 | 0.0263 | -2.488
-18.5 | -0.5406 | 0.21781 | 0.0219 | -2.482
-18 | -0.5216 | 0.21086 | 0.0175 | -2.4737
-17.5 | -0.5026 | 0.20396 | 0.0132 | -2.4642
-17 | -0.4837 | 0.19716 | 0.0091 | -2.4533
-16 | -0.444 | 0.18268 | -0.0003 | -2.4305
-15.5 | -0.4271 | 0.17668 | -0.0034 | -2.4174
-15 | -0.4105 | 0.1702 | -0.0067 | -2.4119
-14.5 | -0.3933 | 0.1635 | -0.0103 | -2.4055
-14 | -0.3762 | 0.15677 | -0.0139 | -2.3997
-13.5 | -0.3595 | 0.1497 | -0.0175 | -2.4015
-13 | -0.344 | 0.14194 | -0.0215 | -2.4236
-12.5 | -0.3299 | 0.13446 | -0.0254 | -2.4535
-12 | -0.3153 | 0.1274 | -0.0289 | -2.4749
-11.5 | -0.3011 | 0.12034 | -0.0325 | -2.5021
-11 | -0.29 | 0.11278 | -0.0359 | -2.5714
-10.5 | -0.2754 | 0.10675 | -0.0389 | -2.5799
-10 | -0.2615 | 0.1006 | -0.0421 | -2.5994
-9.5 | -0.2493 | 0.09421 | -0.0454 | -2.6462
-9 | -0.2386 | 0.08786 | -0.0486 | -2.7157
-8.5 | -0.2304 | 0.08128 | -0.052 | -2.8346
-8 | -0.2261 | 0.07454 | -0.0556 | -3.0333
-7.5 | -0.2386 | 0.06741 | -0.0606 | -3.5395
-7 | -0.2324 | 0.05985 | -0.0654 | -3.883
-6.5 | -0.2155 | 0.05242 | -0.0683 | -4.111
-4.5 | -0.1043 | 0.01008 | -0.0626 | -10.3472
-4 | -0.0491 | 0.0086 | -0.0619 | -5.7093
-3.5 | 0.009 | 0.0081 | -0.0618 | 1.1111
-3 | 0.0674 | 0.00762 | -0.0618 | 8.8451
-2.5 | 0.1272 | 0.0075 | -0.0621 | 16.96
-2 | 0.1872 | 0.00745 | -0.0625 | 25.1275
-1.5 | 0.247 | 0.00742 | -0.063 | 33.2884
-1 | 0.3057 | 0.00709 | -0.0633 | 43.1171
-0.5 | 0.3648 | 0.00695 | -0.0637 | 52.4892
0 | 0.4243 | 0.0068 | -0.0642 | 62.3971
0.5 | 0.4833 | 0.00667 | -0.0647 | 72.4588
1 | 0.543 | 0.00656 | -0.0652 | 82.7744
1.5 | 0.5936 | 0.00487 | -0.065 | 121.8891
2 | 0.6502 | 0.00478 | -0.0649 | 136.0251
2.5 | 0.7075 | 0.00481 | -0.0649 | 147.0894
3 | 0.7631 | 0.00488 | -0.0645 | 156.373
3.5 | 0.8191 | 0.00501 | -0.0642 | 163.493
4 | 0.8737 | 0.00519 | -0.0637 | 168.343
4.5 | 0.9331 | 0.00542 | -0.0643 | 172.1587
5 | 1.001 | 0.00577 | -0.067 | 173.4835
5.5 | 1.0648 | 0.00635 | -0.069 | 167.685
6 | 1.1107 | 0.00719 | -0.0674 | 154.4784
6.5 | 1.1573 | 0.00806 | -0.0659 | 143.5856
7 | 1.2018 | 0.009 | -0.0641 | 133.5333
7.5 | 1.2402 | 0.01017 | -0.0614 | 121.9469
8 | 1.2668 | 0.01166 | -0.0568 | 108.6449
8.5 | 1.2741 | 0.01333 | -0.0491 | 95.5814
9 | 1.2877 | 0.01522 | -0.0435 | 84.6058
9.5 | 1.3122 | 0.0169 | -0.0398 | 77.645
10 | 1.337 | 0.01874 | -0.0365 | 71.3447
10.5 | 1.3626 | 0.02069 | -0.0336 | 65.8579
11 | 1.3853 | 0.02294 | -0.0308 | 60.388
11.5 | 1.4091 | 0.02528 | -0.0284 | 55.7397
12 | 1.4255 | 0.02826 | -0.0258 | 50.4423
12.5 | 1.446 | 0.03107 | -0.0238 | 46.5401
13 | 1.4599 | 0.03459 | -0.0218 | 42.2058
13.5 | 1.4731 | 0.0384 | -0.0202 | 38.362
14 | 1.4849 | 0.04255 | -0.0189 | 34.8978
14.5 | 1.4857 | 0.04806 | -0.0179 | 30.9134
15 | 1.4948 | 0.05302 | -0.0175 | 28.1931
15.5 | 1.4992 | 0.05879 | -0.0176 | 25.5009
16 | 1.4962 | 0.0657 | -0.0183 | 22.7732
16.5 | 1.4811 | 0.07459 | -0.02 | 19.8565
17 | 1.4729 | 0.08303 | -0.0223 | 17.7394
17.5 | 1.456 | 0.09318 | -0.0257 | 15.6257
18 | 1.4393 | 0.10379 | -0.0299 | 13.8674
18.5 | 1.4221 | 0.11488 | -0.0348 | 12.379
19 | 1.3994 | 0.12729 | -0.0411 | 10.9938
19.5 | 1.3777 | 0.13994 | -0.048 | 9.8449
20 | 1.3565 | 0.15283 | -0.0556 | 8.8759

## 55. Re 2M Mach 0.50 (1)
BIGFOIL.COM POLAR EXPORT
NACA65-712 a=0.0
NACA65-712 a=0.0 |  |  |  | Cl Max: | 1.373 | at alpha= | 8 | deg
JavaFoil+Calcfoil stall+Eppler ext transition |  |  |  | L/D Max: | 132.078 | at alpha= | 3 | deg
Re: | 2000000 |  |  | Cd Min: | 0.00567 | at alpha= | 2 | deg
Mach: | 0.5 |  |  | Cl=0 at alpha= | -3.4118 | deg
|  |  |  | @ Cl=0.1, Cd= | 0.030157
|  |  |  | @ Cl=0.4, Cd= | 0.00739
|  |  |  | @ Cl=0.6, Cd= | 0.007325
alpha (deg) | Cl | Cd | Cm | Cl/Cd
-20 | -0.928 | 0.17324 | -0.024 | -5.354
-19.5 | -0.9 | 0.16788 | -0.024 | -5.36
-19 | -0.871 | 0.16287 | -0.024 | -5.348
-18.5 | -0.842 | 0.16028 | -0.023 | -5.255
-18 | -0.814 | 0.15093 | -0.023 | -5.396
-17.5 | -0.787 | 0.14972 | -0.024 | -5.254
-17 | -0.759 | 0.14516 | -0.024 | -5.228
-16.5 | -0.731 | 0.14071 | -0.024 | -5.196
-16 | -0.703 | 0.1331 | -0.024 | -5.284
-15.5 | -0.675 | 0.12909 | -0.024 | -5.232
-15 | -0.646 | 0.12558 | -0.023 | -5.146
-14.5 | -0.618 | 0.12044 | -0.023 | -5.133
-14 | -0.59 | 0.11435 | -0.023 | -5.163
-13.5 | -0.562 | 0.11353 | -0.023 | -4.953
-13 | -0.535 | 0.10538 | -0.024 | -5.073
-12.5 | -0.507 | 0.10162 | -0.024 | -4.986
-12 | -0.479 | 0.09826 | -0.024 | -4.872
-11.5 | -0.451 | 0.09509 | -0.024 | -4.741
-11 | -0.422 | 0.09341 | -0.024 | -4.522
-10.5 | -0.394 | 0.08821 | -0.023 | -4.469
-10 | -0.366 | 0.06959 | -0.024 | -5.265
-9.5 | -0.339 | 0.06424 | -0.024 | -5.27
-9 | -0.311 | 0.05895 | -0.024 | -5.27
-8.5 | -0.283 | 0.07384 | -0.024 | -3.829
-8 | -0.255 | 0.07187 | -0.025 | -3.546
-7.5 | -0.227 | 0.06894 | -0.025 | -3.293
-7 | -0.199 | 0.06437 | -0.024 | -3.092
-6.5 | -0.171 | 0.05141 | -0.024 | -3.331
-6 | -0.143 | 0.04606 | -0.024 | -3.116
-5.5 | -0.116 | 0.04228 | -0.025 | -2.739
-5 | -0.088 | 0.0446 | -0.023 | -1.973
-4.5 | -0.06 | 0.03917 | -0.024 | -1.542
-4 | -0.052 | 0.03741 | -0.024 | -1.378
-3.5 | -0.009 | 0.03392 | -0.027 | -0.276
-3 | 0.042 | 0.03168 | -0.028 | 1.334
-2.5 | 0.097 | 0.03021 | -0.029 | 3.22
-2 | 0.154 | 0.0292 | -0.03 | 5.259
-1.5 | 0.21 | 0.02866 | -0.03 | 7.322
-1 | 0.33 | 0.00738 | -0.062 | 44.805
-0.5 | 0.4 | 0.00739 | -0.063 | 54.178
0 | 0.471 | 0.00743 | -0.064 | 63.441
0.5 | 0.538 | 0.00748 | -0.064 | 71.916
1 | 0.606 | 0.00731 | -0.065 | 82.887
1.5 | 0.674 | 0.00709 | -0.066 | 94.995
2 | 0.741 | 0.00567 | -0.066 | 130.546
2.5 | 0.807 | 0.00643 | -0.067 | 125.596
3 | 0.873 | 0.00661 | -0.067 | 132.078
3.5 | 0.937 | 0.00709 | -0.068 | 132.074
4 | 1 | 0.00773 | -0.069 | 129.456
4.5 | 1.063 | 0.0083 | -0.069 | 128.014
5 | 1.125 | 0.00899 | -0.07 | 125.087
5.5 | 1.184 | 0.0098 | -0.07 | 120.783
6 | 1.238 | 0.01077 | -0.071 | 114.916
6.5 | 1.287 | 0.01191 | -0.071 | 108.041
7 | 1.318 | 0.01815 | -0.071 | 72.625
7.5 | 1.353 | 0.01967 | -0.071 | 68.755
8 | 1.373 | 0.02151 | -0.072 | 63.814
8.5 | 1.358 | 0.02356 | -0.072 | 57.649
9 | 1.278 | 0.02654 | -0.073 | 48.139
9.5 | 0.691 | 0.06683 | -0.032 | 10.336
10 | 0.718 | 0.06871 | -0.036 | 10.45
10.5 | 0.742 | 0.07714 | -0.033 | 9.622
11 | 0.768 | 0.08985 | -0.034 | 8.548
11.5 | 0.793 | 0.09435 | -0.034 | 8.409
12 | 0.82 | 0.09852 | -0.036 | 8.32
12.5 | 0.845 | 0.10595 | -0.037 | 7.978
13 | 0.871 | 0.10983 | -0.038 | 7.926

## 56. Re 2M Mach 0.50 (2)
BIGFOIL.COM POLAR EXPORT
NACA65-712 a=0.0
NACA65-712 a=0.0 |  |  |  | Cl Max: | 1.3751 | at alpha= | 11.5 | deg
XFOIL ncrit=9 |  |  |  | L/D Max: | 169.174 | at alpha= | 4 | deg
Re: | 2000000 |  |  | Cd Min: | 0.16703 | at alpha= | 16.5 | deg
Mach: | 0.5 |  |  | Cl=0 at alpha= | -3.9152 | deg
|  |  |  | @ Cl=0.1, Cd= | 0.013464
|  |  |  | @ Cl=0.4, Cd= | 0.0074295
|  |  |  | @ Cl=0.6, Cd= | 0.0069221
alpha (deg) | Cl | Cd | Cm | Cl/Cd
-11.5 | -0.2731 | 0.12819 | -0.0338 | -2.1304
-11 | -0.2538 | 0.12135 | -0.0376 | -2.0915
-10.5 | -0.2353 | 0.11447 | -0.0414 | -2.0556
-10 | -0.2172 | 0.10768 | -0.0451 | -2.0171
-9.5 | -0.1999 | 0.10062 | -0.0489 | -1.9867
-9 | -0.1844 | 0.09367 | -0.0529 | -1.9686
-8.5 | -0.1702 | 0.08681 | -0.0567 | -1.9606
-8 | -0.1574 | 0.08009 | -0.0604 | -1.9653
-7.5 | -0.1461 | 0.07344 | -0.0641 | -1.9894
-7 | -0.1376 | 0.06695 | -0.0681 | -2.0553
-6.5 | -0.1439 | 0.0601 | -0.0731 | -2.3943
-6 | -0.1407 | 0.05258 | -0.0771 | -2.6759
-5.5 | -0.1202 | 0.04639 | -0.0796 | -2.5911
-5 | -0.0897 | 0.04045 | -0.081 | -2.2176
-4.5 | -0.0474 | 0.03388 | -0.0812 | -1.3991
-4 | -0.0084 | 0.02744 | -0.0804 | -0.30612
-3.5 | 0.0411 | 0.02102 | -0.0784 | 1.9553
-3 | 0.0947 | 0.014 | -0.0757 | 6.7643
-2.5 | 0.15 | 0.00841 | -0.0732 | 17.8359
-2 | 0.2175 | 0.00785 | -0.0726 | 27.707
-1.5 | 0.2868 | 0.0078 | -0.0726 | 36.7692
-1 | 0.355 | 0.00759 | -0.0728 | 46.7721
0 | 0.4896 | 0.00711 | -0.0732 | 68.8608
0.5 | 0.557 | 0.00696 | -0.0735 | 80.0287
1 | 0.625 | 0.0069 | -0.074 | 90.5797
1.5 | 0.684 | 0.0054 | -0.0739 | 126.6667
2 | 0.7482 | 0.00523 | -0.0735 | 143.0593
2.5 | 0.8137 | 0.0053 | -0.0733 | 153.5283
3 | 0.8778 | 0.00543 | -0.0726 | 161.6575
3.5 | 0.9419 | 0.00564 | -0.0719 | 167.0035
4 | 1.0032 | 0.00593 | -0.0705 | 169.1737
4.5 | 1.0676 | 0.00632 | -0.0698 | 168.9241
5.5 | 1.2072 | 0.00767 | -0.0709 | 157.3924
6 | 1.2527 | 0.0087 | -0.0669 | 143.9885
7 | 1.2951 | 0.01173 | -0.0519 | 110.4092
7.5 | 1.3072 | 0.01422 | -0.0449 | 91.9269
8 | 1.3092 | 0.0177 | -0.0382 | 73.9661
8.5 | 1.3033 | 0.02208 | -0.0321 | 59.0263
9 | 1.3143 | 0.02585 | -0.0277 | 50.8433
9.5 | 1.3335 | 0.02937 | -0.0241 | 45.4035
10 | 1.3492 | 0.03342 | -0.0208 | 40.371
10.5 | 1.3658 | 0.03773 | -0.0179 | 36.1993
11 | 1.3698 | 0.04332 | -0.0155 | 31.6205
11.5 | 1.3751 | 0.04925 | -0.0137 | 27.9208
12 | 1.3708 | 0.05643 | -0.0128 | 24.292
12.5 | 1.3578 | 0.06498 | -0.013 | 20.8957
13 | 1.338 | 0.07482 | -0.0145 | 17.8829
13.5 | 1.3174 | 0.0854 | -0.0171 | 15.4262
14 | 1.2943 | 0.09702 | -0.0212 | 13.3405
14.5 | 1.27 | 0.10958 | -0.0268 | 11.5897
15 | 1.2429 | 0.12324 | -0.034 | 10.0852
15.5 | 1.2163 | 0.13757 | -0.0423 | 8.8413
16 | 1.1929 | 0.15222 | -0.0515 | 7.8367
16.5 | 1.1732 | 0.16703 | -0.0613 | 7.0239

## 57. Re 3M Mach 0.00 (1)
BIGFOIL.COM POLAR EXPORT
NACA65-712 a=0.0
NACA65-712 a=0.0 |  |  |  | Cl Max: | 1.406 | at alpha= | 11 | deg
JavaFoil+Calcfoil stall+Eppler ext transition |  |  |  | L/D Max: | 158.339 | at alpha= | 4 | deg
Re: | 3000000 |  |  | Cd Min: | 0.00512 | at alpha= | 2 | deg
Mach: | 0 |  |  | Cl=0 at alpha= | -3.4052 | deg
|  |  |  | @ Cl=0.1, Cd= | 0.0068752
|  |  |  | @ Cl=0.4, Cd= | 0.0066787
|  |  |  | @ Cl=0.6, Cd= | 0.0063654
alpha (deg) | Cl | Cd | Cm | Cl/Cd
-15.5 | -0.29 | 0.11945 | -0.018 | -2.427
-15 | -0.301 | 0.11407 | -0.019 | -2.637
-14.5 | -0.312 | 0.10853 | -0.019 | -2.872
-14 | -0.322 | 0.1016 | -0.019 | -3.172
-13.5 | -0.332 | 0.09811 | -0.019 | -3.386
-13 | -0.342 | 0.09216 | -0.019 | -3.706
-12.5 | -0.35 | 0.08702 | -0.019 | -4.02
-12 | -0.357 | 0.08335 | -0.019 | -4.28
-11.5 | -0.362 | 0.07776 | -0.02 | -4.656
-11 | -0.365 | 0.07266 | -0.02 | -5.028
-10.5 | -0.366 | 0.0687 | -0.02 | -5.33
-10 | -0.364 | 0.06463 | -0.02 | -5.636
-9.5 | -0.359 | 0.06094 | -0.02 | -5.893
-9 | -0.35 | 0.05728 | -0.021 | -6.119
-8.5 | -0.338 | 0.05385 | -0.021 | -6.277
-8 | -0.322 | 0.05077 | -0.021 | -6.333
-7.5 | -0.301 | 0.04787 | -0.021 | -6.287
-7 | -0.276 | 0.04498 | -0.022 | -6.143
-6.5 | -0.248 | 0.04266 | -0.022 | -5.803
-6 | -0.215 | 0.04008 | -0.023 | -5.367
-5.5 | -0.179 | 0.03826 | -0.024 | -4.685
-5 | -0.14 | 0.03622 | -0.024 | -3.871
-4.5 | -0.098 | 0.03417 | -0.025 | -2.882
-4 | -0.068 | 0.00721 | -0.051 | -9.373
-3.5 | -0.011 | 0.00714 | -0.051 | -1.532
-3 | 0.047 | 0.00699 | -0.052 | 6.768
-2.5 | 0.107 | 0.00686 | -0.052 | 15.549
-2 | 0.167 | 0.00677 | -0.053 | 24.611
-1.5 | 0.227 | 0.00672 | -0.053 | 33.768
-1 | 0.287 | 0.0067 | -0.054 | 42.863
-0.5 | 0.347 | 0.00667 | -0.055 | 52.041
0 | 0.408 | 0.00668 | -0.055 | 61.079
0.5 | 0.467 | 0.00668 | -0.056 | 69.912
1 | 0.526 | 0.00672 | -0.056 | 78.284
1.5 | 0.585 | 0.00679 | -0.057 | 86.273
2 | 0.644 | 0.00512 | -0.058 | 125.753
2.5 | 0.703 | 0.00526 | -0.058 | 133.686
3 | 0.761 | 0.00543 | -0.059 | 140.204
3.5 | 0.82 | 0.00539 | -0.059 | 152.167
4 | 0.877 | 0.00554 | -0.06 | 158.339
4.5 | 0.935 | 0.00656 | -0.061 | 142.396
5 | 0.991 | 0.00694 | -0.061 | 142.888
5.5 | 1.046 | 0.00738 | -0.062 | 141.721
6 | 1.098 | 0.00789 | -0.062 | 139.214
6.5 | 1.148 | 0.00845 | -0.063 | 135.951
7 | 1.196 | 0.0091 | -0.063 | 131.515
7.5 | 1.242 | 0.00993 | -0.064 | 125.087
8 | 1.278 | 0.01366 | -0.064 | 93.553
8.5 | 1.316 | 0.01447 | -0.064 | 90.95
9 | 1.349 | 0.0154 | -0.065 | 87.605
9.5 | 1.374 | 0.01631 | -0.065 | 84.228
10 | 1.392 | 0.01732 | -0.066 | 80.368
10.5 | 1.403 | 0.01837 | -0.066 | 76.344
11 | 1.406 | 0.01963 | -0.067 | 71.628
11.5 | 1.401 | 0.02117 | -0.067 | 66.18
12 | 1.39 | 0.02266 | -0.068 | 61.341
12.5 | 1.371 | 0.02439 | -0.068 | 56.187
13 | 1.345 | 0.0263 | -0.068 | 51.12
13.5 | 1.312 | 0.02831 | -0.069 | 46.358
14 | 1.273 | 0.03142 | -0.069 | 40.51
14.5 | 1.233 | 0.03324 | -0.07 | 37.091
15 | 1.187 | 0.0362 | -0.07 | 32.783
15.5 | 1.137 | 0.03971 | -0.07 | 28.645
16 | 1.085 | 0.04406 | -0.07 | 24.629

## 58. Re 3M Mach 0.00 (2)
BIGFOIL.COM POLAR EXPORT
NACA65-712 a=0.0
NACA65-712 a=0.0 |  |  |  | Cl Max: | 1.621 | at alpha= | 17.5 | deg
XFOIL ncrit=9 |  |  |  | L/D Max: | 182.343 | at alpha= | 4.5 | deg
Re: | 3000000 |  |  | Cd Min: | 0.23236 | at alpha= | -20 | deg
Mach: | 0 |  |  | Cl=0 at alpha= | -3.5535 | deg
|  |  |  | @ Cl=0.1, Cd= | 0.0066682
|  |  |  | @ Cl=0.4, Cd= | 0.0061116
|  |  |  | @ Cl=0.6, Cd= | 0.0043932
alpha (deg) | Cl | Cd | Cm | Cl/Cd
-20 | -0.5898 | 0.23236 | 0.0328 | -2.5383
-19.5 | -0.5716 | 0.22625 | 0.0286 | -2.5264
-19 | -0.553 | 0.22051 | 0.0244 | -2.5078
-18.5 | -0.5346 | 0.21448 | 0.0203 | -2.4925
-18 | -0.5161 | 0.20808 | 0.0163 | -2.4803
-17.5 | -0.4973 | 0.20108 | 0.0123 | -2.4731
-17 | -0.4795 | 0.19442 | 0.0084 | -2.4663
-16.5 | -0.456 | 0.18688 | 0.0023 | -2.4401
-16 | -0.4433 | 0.18068 | 0.0001 | -2.4535
-15.5 | -0.4277 | 0.17378 | -0.0034 | -2.4612
-15 | -0.4117 | 0.16688 | -0.007 | -2.467
-14.5 | -0.3961 | 0.15986 | -0.0107 | -2.4778
-14 | -0.3812 | 0.15256 | -0.0144 | -2.4987
-13.5 | -0.3712 | 0.14403 | -0.0183 | -2.5772
-13 | -0.3545 | 0.13816 | -0.0217 | -2.5659
-12.5 | -0.3373 | 0.13234 | -0.025 | -2.5487
-12 | -0.3237 | 0.1254 | -0.0285 | -2.5813
-11.5 | -0.3096 | 0.11813 | -0.0321 | -2.6208
-11 | -0.2969 | 0.11124 | -0.0355 | -2.669
-10.5 | -0.2859 | 0.10421 | -0.0389 | -2.7435
-10 | -0.2751 | 0.09754 | -0.0422 | -2.8204
-9.5 | -0.2662 | 0.09075 | -0.0456 | -2.9333
-9 | -0.26 | 0.08389 | -0.0489 | -3.0993
-7 | -0.3708 | 0.01457 | -0.0588 | -25.4496
-6.5 | -0.3202 | 0.01237 | -0.0584 | -25.8852
-6 | -0.2698 | 0.01008 | -0.0579 | -26.7659
-5.5 | -0.217 | 0.00877 | -0.0575 | -24.7434
-5 | -0.1621 | 0.00813 | -0.0575 | -19.9385
-4.5 | -0.1063 | 0.00769 | -0.0577 | -13.8231
-4 | -0.0501 | 0.00737 | -0.058 | -6.7978
-3.5 | 0.006 | 0.00697 | -0.0582 | 0.86083
-3 | 0.0627 | 0.00672 | -0.0585 | 9.3304
-2.5 | 0.1203 | 0.00664 | -0.0591 | 18.1175
-2 | 0.1776 | 0.00652 | -0.0596 | 27.2393
-1.5 | 0.2353 | 0.00647 | -0.0602 | 36.3679
-1 | 0.2928 | 0.00641 | -0.0607 | 45.6786
-0.5 | 0.3499 | 0.00619 | -0.0612 | 56.5267
0 | 0.4074 | 0.0061 | -0.0618 | 66.7869
0.5 | 0.4648 | 0.00605 | -0.0624 | 76.8264
1 | 0.5223 | 0.00597 | -0.063 | 87.4874
1.5 | 0.5733 | 0.00447 | -0.0633 | 128.255
2 | 0.6289 | 0.00431 | -0.0635 | 145.9165
2.5 | 0.6848 | 0.00431 | -0.0638 | 158.8863
3 | 0.7397 | 0.00437 | -0.0639 | 169.2677
3.5 | 0.7952 | 0.00453 | -0.0642 | 175.5408
4 | 0.8498 | 0.0047 | -0.0643 | 180.8085
4.5 | 0.9026 | 0.00495 | -0.0641 | 182.3434
5 | 0.9533 | 0.00531 | -0.0636 | 179.5292
5.5 | 1.0121 | 0.00586 | -0.0652 | 172.7133
6 | 1.0681 | 0.00673 | -0.0665 | 158.7073
6.5 | 1.115 | 0.00748 | -0.0657 | 149.0642
7 | 1.1611 | 0.00827 | -0.0649 | 140.399
7.5 | 1.2033 | 0.00926 | -0.0634 | 129.946
8 | 1.2401 | 0.01045 | -0.0611 | 118.6699
8.5 | 1.2731 | 0.01166 | -0.0582 | 109.1852
9 | 1.3046 | 0.01265 | -0.0549 | 103.1304
9.5 | 1.3282 | 0.01356 | -0.0502 | 97.9499
10 | 1.3561 | 0.01454 | -0.0467 | 93.2669
10.5 | 1.3837 | 0.01571 | -0.0437 | 88.0777
11 | 1.4118 | 0.01697 | -0.041 | 83.1939
11.5 | 1.4359 | 0.01859 | -0.0382 | 77.2405
12 | 1.4638 | 0.02007 | -0.0361 | 72.9347
12.5 | 1.4878 | 0.02191 | -0.0338 | 67.9051
13 | 1.5079 | 0.02412 | -0.0315 | 62.5166
13.5 | 1.5304 | 0.02625 | -0.0297 | 58.301
14 | 1.5484 | 0.0288 | -0.0278 | 53.7639
14.5 | 1.5638 | 0.03172 | -0.0261 | 49.3001
15 | 1.5793 | 0.0348 | -0.0248 | 45.3822
15.5 | 1.5903 | 0.03849 | -0.0235 | 41.3172
16 | 1.6003 | 0.04243 | -0.0226 | 37.7162
16.5 | 1.6103 | 0.04656 | -0.0221 | 34.5855
17 | 1.6168 | 0.05124 | -0.0218 | 31.5535
17.5 | 1.621 | 0.05644 | -0.022 | 28.7208
18 | 1.6197 | 0.06251 | -0.0225 | 25.9111
18.5 | 1.6092 | 0.07016 | -0.0237 | 22.9361
19 | 1.6067 | 0.07704 | -0.0254 | 20.8554
19.5 | 1.602 | 0.08456 | -0.0277 | 18.9451
20 | 1.5941 | 0.09279 | -0.0306 | 17.1797

## 59. Re 3M Mach 0.10 (1)
BIGFOIL.COM POLAR EXPORT
NACA65-712 a=0.0
NACA65-712 a=0.0 |  |  |  | Cl Max: | 1.402 | at alpha= | 10.5 | deg
JavaFoil+Calcfoil stall+Eppler ext transition |  |  |  | L/D Max: | 157.847 | at alpha= | 4 | deg
Re: | 3000000 |  |  | Cd Min: | 0.00517 | at alpha= | 2 | deg
Mach: | 0.1 |  |  | Cl=0 at alpha= | -3.4052 | deg
|  |  |  | @ Cl=0.1, Cd= | 0.0068952
|  |  |  | @ Cl=0.4, Cd= | 0.0066733
|  |  |  | @ Cl=0.6, Cd= | 0.0064446
alpha (deg) | Cl | Cd | Cm | Cl/Cd
-15 | -0.262 | 0.11576 | -0.019 | -2.26
-14.5 | -0.274 | 0.11039 | -0.019 | -2.486
-14 | -0.287 | 0.10174 | -0.019 | -2.822
-13.5 | -0.299 | 0.09856 | -0.019 | -3.037
-13 | -0.311 | 0.09296 | -0.019 | -3.347
-12.5 | -0.322 | 0.08769 | -0.019 | -3.671
-12 | -0.332 | 0.08405 | -0.019 | -3.945
-11.5 | -0.34 | 0.07826 | -0.02 | -4.34
-11 | -0.346 | 0.07424 | -0.02 | -4.658
-10.5 | -0.349 | 0.0695 | -0.02 | -5.027
-10 | -0.35 | 0.06558 | -0.02 | -5.34
-9.5 | -0.348 | 0.0617 | -0.021 | -5.634
-9 | -0.341 | 0.05775 | -0.021 | -5.912
-8.5 | -0.331 | 0.05429 | -0.021 | -6.099
-8 | -0.317 | 0.05108 | -0.021 | -6.196
-7.5 | -0.298 | 0.04798 | -0.022 | -6.201
-7 | -0.274 | 0.0453 | -0.022 | -6.051
-6.5 | -0.246 | 0.04296 | -0.022 | -5.733
-6 | -0.215 | 0.03981 | -0.023 | -5.394
-5.5 | -0.179 | 0.03844 | -0.024 | -4.661
-5 | -0.14 | 0.0362 | -0.024 | -3.877
-4.5 | -0.099 | 0.0341 | -0.025 | -2.896
-4 | -0.055 | 0.03169 | -0.028 | -1.733
-3.5 | -0.011 | 0.00713 | -0.051 | -1.541
-3 | 0.047 | 0.00701 | -0.052 | 6.772
-2.5 | 0.107 | 0.00688 | -0.053 | 15.558
-2 | 0.167 | 0.00679 | -0.053 | 24.669
-1.5 | 0.228 | 0.00671 | -0.054 | 33.973
-1 | 0.288 | 0.00669 | -0.054 | 43.136
-0.5 | 0.349 | 0.00669 | -0.055 | 52.156
0 | 0.41 | 0.00667 | -0.055 | 61.531
0.5 | 0.469 | 0.0067 | -0.056 | 70.061
1 | 0.529 | 0.00675 | -0.057 | 78.303
1.5 | 0.588 | 0.00677 | -0.057 | 86.954
2 | 0.647 | 0.00517 | -0.058 | 125.264
2.5 | 0.706 | 0.00528 | -0.058 | 133.648
3 | 0.765 | 0.00549 | -0.059 | 139.426
3.5 | 0.824 | 0.00543 | -0.06 | 151.802
4 | 0.882 | 0.00559 | -0.06 | 157.847
4.5 | 0.939 | 0.00661 | -0.061 | 141.979
5 | 0.996 | 0.00697 | -0.061 | 142.909
5.5 | 1.05 | 0.00743 | -0.062 | 141.469
6 | 1.103 | 0.00795 | -0.062 | 138.77
6.5 | 1.153 | 0.00853 | -0.063 | 135.241
7 | 1.201 | 0.00919 | -0.063 | 130.737
7.5 | 1.247 | 0.01005 | -0.064 | 124.075
8 | 1.282 | 0.0138 | -0.064 | 92.878
8.5 | 1.32 | 0.01465 | -0.065 | 90.082
9 | 1.353 | 0.01559 | -0.065 | 86.803
9.5 | 1.377 | 0.01652 | -0.066 | 83.316
10 | 1.393 | 0.01757 | -0.066 | 79.295
10.5 | 1.402 | 0.01866 | -0.067 | 75.118
11 | 1.402 | 0.01995 | -0.067 | 70.306
11.5 | 1.394 | 0.02165 | -0.067 | 64.409
12 | 1.378 | 0.02345 | -0.068 | 58.763
12.5 | 1.356 | 0.02488 | -0.068 | 54.486
13 | 1.325 | 0.0269 | -0.069 | 49.242
13.5 | 1.287 | 0.0292 | -0.069 | 44.083
14 | 1.244 | 0.03149 | -0.069 | 39.523
14.5 | 1.195 | 0.0347 | -0.07 | 34.449
15 | 1.144 | 0.0377 | -0.07 | 30.331
15.5 | 1.08 | 0.04492 | -0.069 | 24.05

## 60. Re 3M Mach 0.10 (2)
BIGFOIL.COM POLAR EXPORT
NACA65-712 a=0.0
NACA65-712 a=0.0 |  |  |  | Cl Max: | 1.6089 | at alpha= | 17.5 | deg
XFOIL ncrit=9 |  |  |  | L/D Max: | 182.39 | at alpha= | 4.5 | deg
Re: | 3000000 |  |  | Cd Min: | 0.0993 | at alpha= | 20 | deg
Mach: | 0.1 |  |  | Cl=0 at alpha= | -3.5533 | deg
|  |  |  | @ Cl=0.1, Cd= | 0.006679
|  |  |  | @ Cl=0.4, Cd= | 0.0061255
|  |  |  | @ Cl=0.6, Cd= | 0.0044181
alpha (deg) | Cl | Cd | Cm | Cl/Cd
-6.5 | -0.3199 | 0.0137 | -0.0595 | -23.3504
-6 | -0.2709 | 0.01056 | -0.0587 | -25.6534
-5.5 | -0.2182 | 0.00898 | -0.0582 | -24.2984
-5 | -0.163 | 0.00825 | -0.0582 | -19.7576
-4.5 | -0.107 | 0.00776 | -0.0583 | -13.7887
-4 | -0.0503 | 0.00743 | -0.0585 | -6.7699
-3.5 | 0.006 | 0.007 | -0.0586 | 0.85714
-3 | 0.0631 | 0.00673 | -0.059 | 9.3759
-2.5 | 0.121 | 0.00665 | -0.0595 | 18.1955
-2 | 0.1788 | 0.00653 | -0.06 | 27.3813
-1.5 | 0.2368 | 0.00648 | -0.0605 | 36.5432
-1 | 0.2948 | 0.00644 | -0.0611 | 45.7764
-0.5 | 0.3521 | 0.0062 | -0.0616 | 56.7903
0 | 0.41 | 0.00611 | -0.0622 | 67.1031
0.5 | 0.4678 | 0.00607 | -0.0628 | 77.0675
1 | 0.5256 | 0.00598 | -0.0634 | 87.893
1.5 | 0.5769 | 0.00448 | -0.0636 | 128.7723
2 | 0.6329 | 0.00433 | -0.0639 | 146.1663
2.5 | 0.6891 | 0.00433 | -0.0642 | 159.1455
3 | 0.7444 | 0.0044 | -0.0643 | 169.1818
3.5 | 0.8002 | 0.00455 | -0.0645 | 175.8681
4 | 0.8551 | 0.00473 | -0.0647 | 180.7822
4.5 | 0.9083 | 0.00498 | -0.0644 | 182.3896
5 | 0.9591 | 0.00535 | -0.0638 | 179.271
5.5 | 1.0184 | 0.0059 | -0.0654 | 172.6102
6 | 1.0746 | 0.00677 | -0.0667 | 158.7297
6.5 | 1.1215 | 0.00755 | -0.0658 | 148.543
7 | 1.1677 | 0.00834 | -0.0649 | 140.012
7.5 | 1.2097 | 0.00935 | -0.0633 | 129.3797
8 | 1.2454 | 0.01059 | -0.0607 | 117.6015
8.5 | 1.2772 | 0.01183 | -0.0574 | 107.9628
9 | 1.3046 | 0.01281 | -0.0532 | 101.8423
9.5 | 1.3289 | 0.01379 | -0.0487 | 96.3669
10 | 1.357 | 0.01486 | -0.0454 | 91.319
10.5 | 1.3852 | 0.01607 | -0.0424 | 86.1979
11 | 1.4129 | 0.01743 | -0.0397 | 81.0614
11.5 | 1.4374 | 0.01912 | -0.0369 | 75.1778
12 | 1.4647 | 0.02072 | -0.0347 | 70.6902
12.5 | 1.4879 | 0.0227 | -0.0324 | 65.5463
13 | 1.5083 | 0.02497 | -0.0302 | 60.4045
13.5 | 1.5298 | 0.02727 | -0.0283 | 56.0983
14 | 1.545 | 0.03015 | -0.0263 | 51.2438
14.5 | 1.5623 | 0.03307 | -0.0248 | 47.2422
15 | 1.5752 | 0.03653 | -0.0234 | 43.1207
15.5 | 1.5844 | 0.04053 | -0.0222 | 39.092
16 | 1.5956 | 0.04453 | -0.0215 | 35.832
16.5 | 1.6033 | 0.04906 | -0.021 | 32.6804
17 | 1.6077 | 0.05419 | -0.0209 | 29.6678
17.5 | 1.6089 | 0.05995 | -0.0212 | 26.8374
18 | 1.6033 | 0.06684 | -0.0221 | 23.9871
18.5 | 1.5967 | 0.07427 | -0.0237 | 21.4986
19 | 1.5906 | 0.08195 | -0.0258 | 19.4094
19.5 | 1.582 | 0.09035 | -0.0286 | 17.5097
20 | 1.5715 | 0.0993 | -0.032 | 15.8258

## 61. Re 3M Mach 0.25 (1)
BIGFOIL.COM POLAR EXPORT
NACA65-712 a=0.0
NACA65-712 a=0.0 |  |  |  | Cl Max: | 1.391 | at alpha= | 10 | deg
JavaFoil+Calcfoil stall+Eppler ext transition |  |  |  | L/D Max: | 150.984 | at alpha= | 3.5 | deg
Re: | 3000000 |  |  | Cd Min: | 0.00526 | at alpha= | 2 | deg
Mach: | 0.25 |  |  | Cl=0 at alpha= | -3.4224 | deg
|  |  |  | @ Cl=0.1, Cd= | 0.006958
|  |  |  | @ Cl=0.4, Cd= | 0.0067266
|  |  |  | @ Cl=0.6, Cd= | 0.0066257
alpha (deg) | Cl | Cd | Cm | Cl/Cd
-13 | -0.056 | 0.09526 | -0.02 | -0.589
-12.5 | -0.053 | 0.09051 | -0.02 | -0.588
-12 | -0.05 | 0.08438 | -0.02 | -0.596
-11.5 | -0.109 | 0.08073 | -0.02 | -1.347
-11 | -0.157 | 0.07609 | -0.02 | -2.062
-10.5 | -0.193 | 0.07292 | -0.02 | -2.641
-10 | -0.221 | 0.06954 | -0.02 | -3.183
-9.5 | -0.244 | 0.06469 | -0.02 | -3.773
-9 | -0.26 | 0.06027 | -0.021 | -4.321
-8.5 | -0.27 | 0.05661 | -0.021 | -4.768
-8 | -0.272 | 0.05312 | -0.021 | -5.124
-7.5 | -0.267 | 0.04961 | -0.022 | -5.383
-7 | -0.255 | 0.04633 | -0.022 | -5.493
-6.5 | -0.235 | 0.04376 | -0.022 | -5.37
-6 | -0.209 | 0.04149 | -0.022 | -5.033
-5.5 | -0.177 | 0.03941 | -0.023 | -4.494
-5 | -0.14 | 0.03705 | -0.024 | -3.79
-4.5 | -0.1 | 0.03438 | -0.026 | -2.899
-4 | -0.056 | 0.03269 | -0.027 | -1.701
-3.5 | -0.009 | 0.03066 | -0.029 | -0.296
-3 | 0.049 | 0.00705 | -0.053 | 6.891
-2.5 | 0.11 | 0.00694 | -0.054 | 15.831
-2 | 0.172 | 0.00682 | -0.055 | 25.178
-1.5 | 0.234 | 0.00676 | -0.055 | 34.602
-1 | 0.296 | 0.00676 | -0.056 | 43.824
-0.5 | 0.358 | 0.00672 | -0.056 | 53.317
0 | 0.422 | 0.00673 | -0.057 | 62.687
0.5 | 0.482 | 0.00675 | -0.058 | 71.415
1 | 0.543 | 0.00685 | -0.058 | 79.361
1.5 | 0.604 | 0.00661 | -0.059 | 91.511
2 | 0.665 | 0.00526 | -0.059 | 126.32
2.5 | 0.725 | 0.00543 | -0.06 | 133.5
3 | 0.786 | 0.00563 | -0.061 | 139.624
3.5 | 0.846 | 0.0056 | -0.061 | 150.984
4 | 0.905 | 0.0065 | -0.062 | 139.118
4.5 | 0.963 | 0.00685 | -0.062 | 140.596
5 | 1.021 | 0.00726 | -0.063 | 140.517
5.5 | 1.076 | 0.00776 | -0.064 | 138.681
6 | 1.129 | 0.00833 | -0.064 | 135.611
6.5 | 1.18 | 0.00898 | -0.065 | 131.376
7 | 1.228 | 0.00977 | -0.065 | 125.692
7.5 | 1.265 | 0.01387 | -0.065 | 91.189
8 | 1.307 | 0.01468 | -0.066 | 89.03
8.5 | 1.341 | 0.0157 | -0.066 | 85.453
9 | 1.37 | 0.01671 | -0.067 | 81.995
9.5 | 1.386 | 0.01785 | -0.067 | 77.645
10 | 1.391 | 0.01907 | -0.068 | 72.971
10.5 | 1.385 | 0.02047 | -0.068 | 67.64
11 | 1.366 | 0.02218 | -0.069 | 61.584
11.5 | 1.333 | 0.0241 | -0.069 | 55.331
12 | 1.287 | 0.02664 | -0.069 | 48.291
12.5 | 1.227 | 0.02916 | -0.07 | 42.07
13 | 1.155 | 0.0317 | -0.07 | 36.452
13.5 | 1.07 | 0.03538 | -0.07 | 30.251
14 | 0.974 | 0.04026 | -0.07 | 24.201
14.5 | 0.854 | 0.05415 | -0.067 | 15.762
15 | 0.682 | 0.10994 | -0.045 | 6.202

## 62. Re 3M Mach 0.25 (2)
BIGFOIL.COM POLAR EXPORT
NACA65-712 a=0.0
NACA65-712 a=0.0 |  |  |  | Cl Max: | 1.5578 | at alpha= | 16 | deg
XFOIL ncrit=9 |  |  |  | L/D Max: | 182.054 | at alpha= | 4.5 | deg
Re: | 3000000 |  |  | Cd Min: | 0.23681 | at alpha= | -20 | deg
Mach: | 0.25 |  |  | Cl=0 at alpha= | -3.5574 | deg
|  |  |  | @ Cl=0.1, Cd= | 0.0067661
|  |  |  | @ Cl=0.4, Cd= | 0.0061991
|  |  |  | @ Cl=0.6, Cd= | 0.0045617
alpha (deg) | Cl | Cd | Cm | Cl/Cd
-20 | -0.6004 | 0.23681 | 0.035 | -2.5354
-19.5 | -0.581 | 0.23047 | 0.0306 | -2.5209
-19 | -0.5614 | 0.22446 | 0.0262 | -2.5011
-18.5 | -0.5418 | 0.21818 | 0.0219 | -2.4833
-18 | -0.5222 | 0.21166 | 0.0177 | -2.4672
-17 | -0.4801 | 0.19728 | 0.0083 | -2.4336
-16.5 | -0.4637 | 0.19076 | 0.0051 | -2.4308
-16 | -0.4465 | 0.18389 | 0.0015 | -2.4281
-15.5 | -0.4292 | 0.17686 | -0.0023 | -2.4268
-15 | -0.4115 | 0.16982 | -0.0062 | -2.4232
-14.5 | -0.3944 | 0.16269 | -0.01 | -2.4242
-14 | -0.3779 | 0.1554 | -0.0139 | -2.4318
-13.5 | -0.3619 | 0.14805 | -0.0177 | -2.4444
-13 | -0.3484 | 0.14072 | -0.0215 | -2.4758
-12.5 | -0.33 | 0.13484 | -0.0249 | -2.4473
-12 | -0.3151 | 0.12784 | -0.0285 | -2.4648
-11.5 | -0.2994 | 0.12047 | -0.0323 | -2.4853
-11 | -0.2854 | 0.11355 | -0.0358 | -2.5134
-10.5 | -0.2727 | 0.10648 | -0.0394 | -2.561
-10 | -0.26 | 0.09978 | -0.0428 | -2.6057
-9.5 | -0.2491 | 0.09303 | -0.0461 | -2.6776
-9 | -0.2398 | 0.08622 | -0.0495 | -2.7813
-8.5 | -0.2332 | 0.07943 | -0.053 | -2.9359
-8 | -0.2312 | 0.07255 | -0.0568 | -3.1868
-7.5 | -0.2452 | 0.06559 | -0.0616 | -3.7384
-7 | -0.2381 | 0.05826 | -0.0656 | -4.0869
-6.5 | -0.2295 | 0.04955 | -0.0685 | -4.6317
-5.5 | -0.2229 | 0.01111 | -0.0626 | -20.063
-5 | -0.1677 | 0.0092 | -0.0619 | -18.2283
-4.5 | -0.1103 | 0.00832 | -0.0615 | -13.2572
-4 | -0.0521 | 0.00769 | -0.0613 | -6.775
-3 | 0.0656 | 0.00687 | -0.0614 | 9.5488
-2.5 | 0.1252 | 0.00669 | -0.0617 | 18.7145
-2 | 0.1854 | 0.0066 | -0.0621 | 28.0909
-1 | 0.3055 | 0.00647 | -0.0632 | 47.2179
-0.5 | 0.3646 | 0.00627 | -0.0636 | 58.1499
0 | 0.4245 | 0.00615 | -0.0642 | 69.0244
0.5 | 0.4842 | 0.00612 | -0.0648 | 79.1176
1.5 | 0.5972 | 0.00457 | -0.0657 | 130.6783
2 | 0.6549 | 0.0044 | -0.0659 | 148.8409
2.5 | 0.713 | 0.00442 | -0.0662 | 161.3122
3 | 0.7704 | 0.00449 | -0.0662 | 171.5813
3.5 | 0.8282 | 0.00465 | -0.0665 | 178.1075
4 | 0.8847 | 0.00487 | -0.0665 | 181.6632
4.5 | 0.9394 | 0.00516 | -0.0661 | 182.0543
5 | 0.9919 | 0.00553 | -0.0653 | 179.3671
6 | 1.1098 | 0.00705 | -0.0675 | 157.4184
6.5 | 1.1575 | 0.00787 | -0.0662 | 147.0775
7 | 1.2025 | 0.0088 | -0.0645 | 136.6477
7.5 | 1.2414 | 0.00995 | -0.0618 | 124.7638
8 | 1.2699 | 0.01138 | -0.0575 | 111.5905
8.5 | 1.2848 | 0.01271 | -0.0506 | 101.0858
9 | 1.3088 | 0.01398 | -0.0459 | 93.6195
9.5 | 1.3364 | 0.01534 | -0.0423 | 87.1186
10 | 1.363 | 0.01693 | -0.0388 | 80.508
10.5 | 1.393 | 0.01848 | -0.0361 | 75.3788
11 | 1.4176 | 0.02046 | -0.0331 | 69.2864
11.5 | 1.4435 | 0.02251 | -0.0306 | 64.1271
12 | 1.4665 | 0.02486 | -0.0281 | 58.9903
12.5 | 1.4855 | 0.02762 | -0.0256 | 53.7835
13 | 1.5054 | 0.03043 | -0.0235 | 49.4709
13.5 | 1.518 | 0.03403 | -0.0213 | 44.6077
14 | 1.5343 | 0.03757 | -0.0198 | 40.8384
14.5 | 1.5431 | 0.04201 | -0.0185 | 36.7317
15 | 1.5484 | 0.04702 | -0.0175 | 32.9307
15.5 | 1.5549 | 0.05217 | -0.017 | 29.8045
16 | 1.5578 | 0.05801 | -0.017 | 26.854
16.5 | 1.5521 | 0.06513 | -0.0176 | 23.8308
17 | 1.5398 | 0.07356 | -0.0192 | 20.9326
17.5 | 1.5234 | 0.08305 | -0.0217 | 18.3432
18 | 1.5113 | 0.09243 | -0.0249 | 16.3508
18.5 | 1.4964 | 0.10265 | -0.0289 | 14.5777
19 | 1.4721 | 0.11478 | -0.0345 | 12.8254
19.5 | 1.4496 | 0.12706 | -0.0407 | 11.4088
20 | 1.4266 | 0.13977 | -0.0477 | 10.2068

## 63. Re 3M Mach 0.50 (1)
BIGFOIL.COM POLAR EXPORT
NACA65-712 a=0.0
NACA65-712 a=0.0 |  |  |  | Cl Max: | 1.377 | at alpha= | 8 | deg
JavaFoil+Calcfoil stall+Eppler ext transition |  |  |  | L/D Max: | 135.305 | at alpha= | 2 | deg
Re: | 3000000 |  |  | Cd Min: | 0.00548 | at alpha= | 2 | deg
Mach: | 0.5 |  |  | Cl=0 at alpha= | -3.4118 | deg
|  |  |  | @ Cl=0.1, Cd= | 0.028744
|  |  |  | @ Cl=0.4, Cd= | 0.00699
|  |  |  | @ Cl=0.6, Cd= | 0.0069488
alpha (deg) | Cl | Cd | Cm | Cl/Cd
-20 | -0.928 | 0.16544 | -0.024 | -5.608
-19.5 | -0.9 | 0.16006 | -0.025 | -5.625
-19 | -0.872 | 0.15566 | -0.025 | -5.603
-18.5 | -0.843 | 0.15174 | -0.024 | -5.554
-18 | -0.815 | 0.14473 | -0.024 | -5.631
-17.5 | -0.787 | 0.14186 | -0.024 | -5.548
-17 | -0.759 | 0.13963 | -0.024 | -5.438
-16.5 | -0.732 | 0.13519 | -0.024 | -5.411
-16 | -0.704 | 0.12755 | -0.024 | -5.517
-15.5 | -0.676 | 0.1216 | -0.025 | -5.558
-15 | -0.647 | 0.11918 | -0.024 | -5.427
-14.5 | -0.618 | 0.11371 | -0.023 | -5.439
-14 | -0.591 | 0.10712 | -0.024 | -5.514
-13.5 | -0.563 | 0.10642 | -0.024 | -5.289
-13 | -0.535 | 0.10045 | -0.024 | -5.325
-12.5 | -0.507 | 0.09723 | -0.024 | -5.214
-12 | -0.479 | 0.0922 | -0.025 | -5.195
-11.5 | -0.451 | 0.08912 | -0.025 | -5.061
-11 | -0.423 | 0.08779 | -0.024 | -4.814
-10.5 | -0.394 | 0.0759 | -0.024 | -5.197
-10 | -0.367 | 0.06815 | -0.025 | -5.381
-9.5 | -0.339 | 0.06269 | -0.025 | -5.406
-9 | -0.311 | 0.05701 | -0.025 | -5.455
-8.5 | -0.283 | 0.05311 | -0.025 | -5.33
-8 | -0.255 | 0.04964 | -0.026 | -5.141
-7.5 | -0.227 | 0.04645 | -0.026 | -4.895
-7 | -0.199 | 0.06167 | -0.024 | -3.229
-6.5 | -0.171 | 0.04864 | -0.025 | -3.522
-6 | -0.144 | 0.04473 | -0.025 | -3.209
-5.5 | -0.116 | 0.04031 | -0.025 | -2.874
-5 | -0.088 | 0.04208 | -0.024 | -2.092
-4.5 | -0.06 | 0.03808 | -0.025 | -1.587
-4 | -0.052 | 0.03635 | -0.025 | -1.419
-3.5 | -0.009 | 0.03324 | -0.027 | -0.282
-3 | 0.042 | 0.03106 | -0.029 | 1.362
-2.5 | 0.098 | 0.02922 | -0.032 | 3.34
-2 | 0.191 | 0.00708 | -0.061 | 26.94
-1.5 | 0.261 | 0.00698 | -0.062 | 37.309
-1 | 0.33 | 0.00698 | -0.062 | 47.322
-0.5 | 0.4 | 0.00699 | -0.063 | 57.286
0 | 0.471 | 0.00698 | -0.064 | 67.534
0.5 | 0.538 | 0.00704 | -0.064 | 76.426
1 | 0.606 | 0.00694 | -0.065 | 87.376
1.5 | 0.674 | 0.00697 | -0.066 | 96.71
2 | 0.741 | 0.00548 | -0.066 | 135.305
2.5 | 0.808 | 0.00629 | -0.067 | 128.413
3 | 0.873 | 0.00677 | -0.067 | 128.918
3.5 | 0.937 | 0.00714 | -0.068 | 131.18
4 | 1.001 | 0.0076 | -0.069 | 131.808
4.5 | 1.064 | 0.00814 | -0.069 | 130.765
5 | 1.126 | 0.00881 | -0.07 | 127.876
5.5 | 1.185 | 0.00957 | -0.07 | 123.768
6 | 1.24 | 0.0105 | -0.071 | 118.052
6.5 | 1.288 | 0.0116 | -0.071 | 111.108
7 | 1.322 | 0.01685 | -0.071 | 78.456
7.5 | 1.356 | 0.01824 | -0.072 | 74.346
8 | 1.377 | 0.01993 | -0.072 | 69.083
8.5 | 1.362 | 0.02182 | -0.073 | 62.416
9 | 1.282 | 0.02452 | -0.073 | 52.264
9.5 | 0.813 | 0.02871 | -0.073 | 28.305
10 | 0.844 | 0.02957 | -0.074 | 28.559
10.5 | 0.743 | 0.07547 | -0.036 | 9.851
11 | 0.898 | 0.03337 | -0.075 | 26.928
11.5 | 0.795 | 0.08274 | -0.037 | 9.609
12 | 0.82 | 0.09566 | -0.038 | 8.577
12.5 | 0.846 | 0.09955 | -0.038 | 8.494
13 | 0.871 | 0.10398 | -0.038 | 8.376

## 64. Re 3M Mach 0.50 (2)
BIGFOIL.COM POLAR EXPORT
NACA65-712 a=0.0
NACA65-712 a=0.0 |  |  |  | Cl Max: | 1.4241 | at alpha= | 11.5 | deg
XFOIL ncrit=9 |  |  |  | L/D Max: | 181.86 | at alpha= | 4 | deg
Re: | 3000000 |  |  | Cd Min: | 0.16291 | at alpha= | 16.5 | deg
Mach: | 0.5 |  |  | Cl=0 at alpha= | -3.8879 | deg
|  |  |  | @ Cl=0.1, Cd= | 0.0081245
|  |  |  | @ Cl=0.4, Cd= | 0.0066181
|  |  |  | @ Cl=0.6, Cd= | 0.0063219
alpha (deg) | Cl | Cd | Cm | Cl/Cd
-7 | -0.1401 | 0.06596 | -0.0681 | -2.124
-6.5 | -0.1521 | 0.05904 | -0.0729 | -2.5762
-5.5 | -0.1302 | 0.04363 | -0.08 | -2.9842
-5 | -0.0975 | 0.03782 | -0.0811 | -2.578
-4.5 | -0.056 | 0.03231 | -0.0811 | -1.7332
-4 | -0.0111 | 0.02592 | -0.08 | -0.42824
-3.5 | 0.0384 | 0.01939 | -0.0778 | 1.9804
-3 | 0.0812 | 0.00846 | -0.0738 | 9.5981
-2.5 | 0.1462 | 0.0073 | -0.0725 | 20.0274
-2 | 0.2148 | 0.00688 | -0.0721 | 31.2209
-1.5 | 0.2846 | 0.00683 | -0.0722 | 41.6691
-1 | 0.354 | 0.00674 | -0.0725 | 52.5223
-0.5 | 0.4219 | 0.00656 | -0.0728 | 64.314
0 | 0.4904 | 0.0064 | -0.0733 | 76.625
0.5 | 0.5587 | 0.00634 | -0.0738 | 88.123
1 | 0.627 | 0.00631 | -0.0743 | 99.3661
1.5 | 0.6898 | 0.00523 | -0.0747 | 131.8929
2 | 0.7543 | 0.00481 | -0.0747 | 156.8191
2.5 | 0.8209 | 0.00485 | -0.0748 | 169.2577
3 | 0.8866 | 0.00501 | -0.0745 | 176.9661
3.5 | 0.9526 | 0.00524 | -0.0743 | 181.7939
4 | 1.0166 | 0.00559 | -0.0736 | 181.8605
4.5 | 1.0771 | 0.00603 | -0.0721 | 178.6235
5 | 1.1344 | 0.00651 | -0.0698 | 174.255
5.5 | 1.2085 | 0.00731 | -0.0712 | 165.3215
6 | 1.2553 | 0.0084 | -0.0675 | 149.4405
7 | 1.2997 | 0.01128 | -0.0525 | 115.2216
7.5 | 1.3086 | 0.01382 | -0.045 | 94.6889
8 | 1.3106 | 0.01725 | -0.0382 | 75.9768
8.5 | 1.318 | 0.02085 | -0.0327 | 63.2134
9 | 1.3419 | 0.0238 | -0.0287 | 56.3824
9.5 | 1.3663 | 0.02691 | -0.0251 | 50.7729
10 | 1.3865 | 0.03051 | -0.0215 | 45.4441
10.5 | 1.4058 | 0.03446 | -0.0183 | 40.7951
11 | 1.4199 | 0.03906 | -0.0155 | 36.3518
11.5 | 1.4241 | 0.04482 | -0.013 | 31.7738
12 | 1.4194 | 0.05176 | -0.0114 | 27.4227
12.5 | 1.4034 | 0.06026 | -0.011 | 23.2891
13 | 1.3789 | 0.07022 | -0.0121 | 19.6369
13.5 | 1.3518 | 0.08122 | -0.0146 | 16.6437
14 | 1.324 | 0.09316 | -0.0187 | 14.2121
14.5 | 1.2959 | 0.106 | -0.0243 | 12.2255
15 | 1.2687 | 0.11951 | -0.0313 | 10.6158
15.5 | 1.2435 | 0.13352 | -0.0394 | 9.3132
16 | 1.219 | 0.14807 | -0.0485 | 8.2326
16.5 | 1.1974 | 0.16291 | -0.0583 | 7.3501

## 65. Re 4M Mach 0.00 (1)
BIGFOIL.COM POLAR EXPORT
NACA65-712 a=0.0
NACA65-712 a=0.0 |  |  |  | Cl Max: | 1.409 | at alpha= | 11 | deg
JavaFoil+Calcfoil stall+Eppler ext transition |  |  |  | L/D Max: | 162.382 | at alpha= | 4.5 | deg
Re: | 4000000 |  |  | Cd Min: | 0.00511 | at alpha= | 2 | deg
Mach: | 0 |  |  | Cl=0 at alpha= | -3.4052 | deg
|  |  |  | @ Cl=0.1, Cd= | 0.0066105
|  |  |  | @ Cl=0.4, Cd= | 0.0064213
|  |  |  | @ Cl=0.6, Cd= | 0.0062212
alpha (deg) | Cl | Cd | Cm | Cl/Cd
-15.5 | -0.29 | 0.11663 | -0.019 | -2.486
-15 | -0.301 | 0.11282 | -0.019 | -2.667
-14.5 | -0.312 | 0.10727 | -0.019 | -2.906
-14 | -0.322 | 0.09974 | -0.019 | -3.232
-13.5 | -0.332 | 0.09581 | -0.019 | -3.469
-13 | -0.342 | 0.09114 | -0.019 | -3.748
-12.5 | -0.35 | 0.08579 | -0.019 | -4.079
-12 | -0.357 | 0.0821 | -0.02 | -4.347
-11.5 | -0.362 | 0.07586 | -0.02 | -4.774
-11 | -0.365 | 0.0716 | -0.02 | -5.104
-10.5 | -0.366 | 0.06758 | -0.02 | -5.42
-10 | -0.364 | 0.06375 | -0.02 | -5.715
-9.5 | -0.359 | 0.06001 | -0.021 | -5.986
-9 | -0.351 | 0.05626 | -0.021 | -6.231
-8.5 | -0.338 | 0.05323 | -0.021 | -6.352
-8 | -0.322 | 0.05017 | -0.022 | -6.413
-7.5 | -0.301 | 0.04712 | -0.022 | -6.391
-7 | -0.276 | 0.04425 | -0.022 | -6.248
-6.5 | -0.248 | 0.04196 | -0.023 | -5.903
-6 | -0.215 | 0.03958 | -0.023 | -5.439
-5.5 | -0.179 | 0.03768 | -0.024 | -4.76
-5 | -0.14 | 0.03571 | -0.025 | -3.928
-4.5 | -0.099 | 0.0336 | -0.026 | -2.935
-4 | -0.068 | 0.00699 | -0.051 | -9.677
-3.5 | -0.011 | 0.00687 | -0.051 | -1.594
-3 | 0.047 | 0.00669 | -0.052 | 7.069
-2.5 | 0.107 | 0.0066 | -0.052 | 16.146
-2 | 0.167 | 0.00651 | -0.053 | 25.61
-1.5 | 0.227 | 0.0065 | -0.053 | 34.872
-1 | 0.287 | 0.00646 | -0.054 | 44.436
-0.5 | 0.347 | 0.00643 | -0.055 | 54.028
0 | 0.408 | 0.00642 | -0.055 | 63.572
0.5 | 0.467 | 0.00646 | -0.056 | 72.301
1 | 0.526 | 0.00651 | -0.056 | 80.867
1.5 | 0.585 | 0.0066 | -0.057 | 88.662
2 | 0.644 | 0.00511 | -0.058 | 126.111
2.5 | 0.703 | 0.00531 | -0.058 | 132.437
3 | 0.761 | 0.00559 | -0.059 | 136.25
3.5 | 0.82 | 0.00546 | -0.059 | 150.067
4 | 0.877 | 0.00568 | -0.06 | 154.605
4.5 | 0.935 | 0.00576 | -0.061 | 162.382
5 | 0.991 | 0.00693 | -0.061 | 142.974
5.5 | 1.046 | 0.00735 | -0.062 | 142.276
6 | 1.099 | 0.00783 | -0.062 | 140.305
6.5 | 1.149 | 0.00838 | -0.063 | 137.104
7 | 1.197 | 0.00903 | -0.063 | 132.534
7.5 | 1.243 | 0.00983 | -0.064 | 126.477
8 | 1.28 | 0.01296 | -0.064 | 98.744
8.5 | 1.318 | 0.01371 | -0.064 | 96.13
9 | 1.352 | 0.01458 | -0.065 | 92.746
9.5 | 1.377 | 0.01543 | -0.065 | 89.229
10 | 1.395 | 0.01638 | -0.066 | 85.151
10.5 | 1.406 | 0.01736 | -0.066 | 80.972
11 | 1.409 | 0.01853 | -0.067 | 76.049
11.5 | 1.405 | 0.01997 | -0.067 | 70.334
12 | 1.393 | 0.02137 | -0.068 | 65.183
12.5 | 1.374 | 0.02299 | -0.068 | 59.753
13 | 1.348 | 0.02482 | -0.069 | 54.315
13.5 | 1.316 | 0.02669 | -0.069 | 49.308
14 | 1.277 | 0.02955 | -0.069 | 43.199
14.5 | 1.236 | 0.0312 | -0.07 | 39.631
15 | 1.191 | 0.03395 | -0.07 | 35.07
15.5 | 1.142 | 0.03708 | -0.07 | 30.791
16 | 1.09 | 0.04084 | -0.07 | 26.697

## 66. Re 4M Mach 0.00 (2)
BIGFOIL.COM POLAR EXPORT
NACA65-712 a=0.0
NACA65-712 a=0.0 |  |  |  | Cl Max: | 1.6582 | at alpha= | 18.5 | deg
XFOIL ncrit=9 |  |  |  | L/D Max: | 186.397 | at alpha= | 4 | deg
Re: | 4000000 |  |  | Cd Min: | 0.21896 | at alpha= | -19 | deg
Mach: | 0 |  |  | Cl=0 at alpha= | -3.5448 | deg
|  |  |  | @ Cl=0.1, Cd= | 0.0062404
|  |  |  | @ Cl=0.4, Cd= | 0.0057803
|  |  |  | @ Cl=0.6, Cd= | 0.0042705
alpha (deg) | Cl | Cd | Cm | Cl/Cd
-19 | -0.5541 | 0.21896 | 0.0243 | -2.5306
-18.5 | -0.5357 | 0.21312 | 0.0202 | -2.5136
-17 | -0.479 | 0.19454 | 0.0078 | -2.4622
-16.5 | -0.4623 | 0.18804 | 0.0044 | -2.4585
-16 | -0.4452 | 0.18124 | 0.0007 | -2.4564
-15.5 | -0.4284 | 0.17423 | -0.003 | -2.4588
-15 | -0.4118 | 0.16728 | -0.0068 | -2.4617
-13 | -0.359 | 0.13598 | -0.0222 | -2.6401
-12.5 | -0.342 | 0.13032 | -0.0255 | -2.6243
-12 | -0.3282 | 0.1235 | -0.029 | -2.6575
-11 | -0.2997 | 0.1108 | -0.0357 | -2.7049
-10.5 | -0.2873 | 0.10422 | -0.039 | -2.7567
-10 | -0.2763 | 0.09758 | -0.0423 | -2.8315
-8 | -0.4864 | 0.01374 | -0.0576 | -35.4003
-7.5 | -0.4362 | 0.01172 | -0.0572 | -37.2184
-6.5 | -0.3292 | 0.00956 | -0.057 | -34.4351
-6 | -0.2744 | 0.00887 | -0.0571 | -30.9357
-5.5 | -0.219 | 0.00827 | -0.0572 | -26.4813
-5 | -0.163 | 0.00789 | -0.0574 | -20.6591
-4.5 | -0.1083 | 0.00714 | -0.0573 | -15.1681
-4 | -0.0518 | 0.00686 | -0.0576 | -7.551
-3.5 | 0.0051 | 0.0066 | -0.058 | 0.77273
-3 | 0.0618 | 0.00634 | -0.0583 | 9.7476
-2.5 | 0.1193 | 0.00619 | -0.0589 | 19.273
-1.5 | 0.2346 | 0.00601 | -0.06 | 39.0349
-0.5 | 0.3499 | 0.00585 | -0.0612 | 59.812
0 | 0.4074 | 0.00577 | -0.0618 | 70.6066
0.5 | 0.4651 | 0.00572 | -0.0624 | 81.3112
1 | 0.5227 | 0.00568 | -0.0631 | 92.0246
1.5 | 0.575 | 0.00436 | -0.0635 | 131.8807
2 | 0.6309 | 0.00416 | -0.064 | 151.6587
2.5 | 0.6869 | 0.00414 | -0.0643 | 165.9179
3 | 0.7428 | 0.0042 | -0.0647 | 176.8571
3.5 | 0.7986 | 0.00436 | -0.0651 | 183.1651
4 | 0.8537 | 0.00458 | -0.0654 | 186.3974
4.5 | 0.9073 | 0.00488 | -0.0654 | 185.9221
5 | 0.9585 | 0.00529 | -0.0651 | 181.1909
5.5 | 1.0063 | 0.00583 | -0.0641 | 172.6072
6.5 | 1.115 | 0.00738 | -0.0659 | 151.084
7 | 1.1614 | 0.00816 | -0.065 | 142.3284
7.5 | 1.204 | 0.00913 | -0.0636 | 131.8729
8 | 1.2427 | 0.01022 | -0.0616 | 121.5949
8.5 | 1.2799 | 0.01124 | -0.0593 | 113.8701
9 | 1.318 | 0.01204 | -0.0571 | 109.4684
9.5 | 1.349 | 0.01275 | -0.0535 | 105.8039
10 | 1.3748 | 0.01362 | -0.0494 | 100.9398
10.5 | 1.4036 | 0.01459 | -0.0462 | 96.2029
11 | 1.43 | 0.01582 | -0.043 | 90.3919
11.5 | 1.4595 | 0.01702 | -0.0406 | 85.7521
12 | 1.4852 | 0.01854 | -0.0381 | 80.1079
12.5 | 1.5091 | 0.02027 | -0.0356 | 74.4499
13 | 1.5344 | 0.02201 | -0.0335 | 69.7138
13.5 | 1.5549 | 0.02417 | -0.0313 | 64.3318
14 | 1.5743 | 0.02653 | -0.0294 | 59.3404
14.5 | 1.5922 | 0.02913 | -0.0276 | 54.6584
15 | 1.6046 | 0.03233 | -0.0258 | 49.6319
15.5 | 1.6205 | 0.03536 | -0.0245 | 45.8286
16 | 1.6323 | 0.03897 | -0.0234 | 41.8861
16.5 | 1.6399 | 0.04313 | -0.0224 | 38.0223
17 | 1.645 | 0.04782 | -0.0219 | 34.3998
17.5 | 1.6523 | 0.05247 | -0.0218 | 31.4904
18 | 1.6558 | 0.05781 | -0.0221 | 28.6421
18.5 | 1.6582 | 0.06346 | -0.0227 | 26.1298
19 | 1.6569 | 0.06988 | -0.024 | 23.7106
19.5 | 1.6519 | 0.07705 | -0.0257 | 21.4393
20 | 1.6454 | 0.08473 | -0.028 | 19.4193

## 67. Re 4M Mach 0.10 (1)
BIGFOIL.COM POLAR EXPORT
NACA65-712 a=0.0
NACA65-712 a=0.0 |  |  |  | Cl Max: | 1.406 | at alpha= | 11 | deg
JavaFoil+Calcfoil stall+Eppler ext transition |  |  |  | L/D Max: | 157.9 | at alpha= | 4 | deg
Re: | 4000000 |  |  | Cd Min: | 0.00509 | at alpha= | 2 | deg
Mach: | 0.1 |  |  | Cl=0 at alpha= | -3.4052 | deg
|  |  |  | @ Cl=0.1, Cd= | 0.0066493
|  |  |  | @ Cl=0.4, Cd= | 0.0064651
|  |  |  | @ Cl=0.6, Cd= | 0.0062849
alpha (deg) | Cl | Cd | Cm | Cl/Cd
-15.5 | -0.249 | 0.11972 | -0.019 | -2.08
-15 | -0.262 | 0.11328 | -0.019 | -2.31
-14.5 | -0.274 | 0.10742 | -0.019 | -2.555
-14 | -0.287 | 0.10015 | -0.019 | -2.867
-13.5 | -0.299 | 0.09707 | -0.019 | -3.085
-13 | -0.311 | 0.09069 | -0.019 | -3.431
-12.5 | -0.322 | 0.08679 | -0.019 | -3.71
-12 | -0.332 | 0.08296 | -0.02 | -3.998
-11.5 | -0.34 | 0.07688 | -0.02 | -4.419
-11 | -0.346 | 0.07232 | -0.02 | -4.782
-10.5 | -0.35 | 0.06836 | -0.02 | -5.113
-10 | -0.35 | 0.06429 | -0.02 | -5.449
-9.5 | -0.348 | 0.0602 | -0.021 | -5.776
-9 | -0.342 | 0.05676 | -0.021 | -6.016
-8.5 | -0.331 | 0.05327 | -0.021 | -6.217
-8 | -0.317 | 0.05041 | -0.022 | -6.281
-7.5 | -0.298 | 0.04732 | -0.022 | -6.289
-7 | -0.274 | 0.04468 | -0.022 | -6.139
-6.5 | -0.247 | 0.04232 | -0.023 | -5.825
-6 | -0.215 | 0.03914 | -0.024 | -5.49
-5.5 | -0.179 | 0.03784 | -0.024 | -4.737
-5 | -0.14 | 0.03582 | -0.025 | -3.92
-4.5 | -0.099 | 0.03343 | -0.026 | -2.96
-4 | -0.068 | 0.00699 | -0.051 | -9.708
-3.5 | -0.011 | 0.00691 | -0.051 | -1.589
-3 | 0.047 | 0.00672 | -0.052 | 7.072
-2.5 | 0.107 | 0.00664 | -0.053 | 16.134
-2 | 0.167 | 0.00655 | -0.053 | 25.549
-1.5 | 0.228 | 0.00649 | -0.054 | 35.101
-1 | 0.288 | 0.00647 | -0.054 | 44.578
-0.5 | 0.349 | 0.00644 | -0.055 | 54.206
0 | 0.41 | 0.00647 | -0.055 | 63.449
0.5 | 0.469 | 0.00646 | -0.056 | 72.567
1 | 0.529 | 0.00649 | -0.057 | 81.488
1.5 | 0.588 | 0.00659 | -0.057 | 89.306
2 | 0.647 | 0.00509 | -0.058 | 127.048
2.5 | 0.706 | 0.00535 | -0.058 | 131.976
3 | 0.765 | 0.00559 | -0.059 | 136.763
3.5 | 0.824 | 0.00551 | -0.06 | 149.537
4 | 0.882 | 0.00558 | -0.06 | 157.9
4.5 | 0.939 | 0.00663 | -0.061 | 141.768
5 | 0.996 | 0.00698 | -0.061 | 142.765
5.5 | 1.051 | 0.00741 | -0.062 | 141.788
6 | 1.104 | 0.0079 | -0.062 | 139.66
6.5 | 1.154 | 0.00845 | -0.063 | 136.584
7 | 1.202 | 0.00912 | -0.064 | 131.76
7.5 | 1.248 | 0.00994 | -0.064 | 125.513
8 | 1.285 | 0.0131 | -0.064 | 98.084
8.5 | 1.323 | 0.01389 | -0.065 | 95.235
9 | 1.356 | 0.01476 | -0.065 | 91.861
9.5 | 1.38 | 0.01564 | -0.066 | 88.224
10 | 1.396 | 0.01661 | -0.066 | 84.056
10.5 | 1.405 | 0.01762 | -0.067 | 79.721
11 | 1.406 | 0.01883 | -0.067 | 74.651
11.5 | 1.398 | 0.02043 | -0.068 | 68.417
12 | 1.382 | 0.02214 | -0.068 | 62.396
12.5 | 1.359 | 0.02347 | -0.069 | 57.914
13 | 1.328 | 0.02538 | -0.069 | 52.337
13.5 | 1.291 | 0.02752 | -0.069 | 46.9
14 | 1.248 | 0.0297 | -0.07 | 42.013
14.5 | 1.199 | 0.03253 | -0.07 | 36.862
15 | 1.148 | 0.03528 | -0.07 | 32.531
15.5 | 1.087 | 0.04106 | -0.07 | 26.487
16 | 1.037 | 0.04242 | -0.071 | 24.435

## 68. Re 4M Mach 0.10 (2)
BIGFOIL.COM POLAR EXPORT
NACA65-712 a=0.0
NACA65-712 a=0.0 |  |  |  | Cl Max: | 1.6461 | at alpha= | 18 | deg
XFOIL ncrit=9 |  |  |  | L/D Max: | 186.761 | at alpha= | 4 | deg
Re: | 4000000 |  |  | Cd Min: | 0.13077 | at alpha= | -12.5 | deg
Mach: | 0.1 |  |  | Cl=0 at alpha= | -3.5447 | deg
|  |  |  | @ Cl=0.1, Cd= | 0.0062752
|  |  |  | @ Cl=0.4, Cd= | 0.0057856
|  |  |  | @ Cl=0.6, Cd= | 0.0043365
alpha (deg) | Cl | Cd | Cm | Cl/Cd
-12.5 | -0.3406 | 0.13077 | -0.0255 | -2.6046
-12 | -0.3266 | 0.12392 | -0.029 | -2.6356
-11.5 | -0.3117 | 0.11766 | -0.0324 | -2.6492
-11 | -0.2976 | 0.11122 | -0.0357 | -2.6758
-10.5 | -0.285 | 0.10461 | -0.0391 | -2.7244
-10 | -0.2737 | 0.09797 | -0.0424 | -2.7937
-9.5 | -0.2632 | 0.09101 | -0.0458 | -2.892
-7.5 | -0.4367 | 0.01301 | -0.0585 | -33.5665
-7 | -0.3851 | 0.01112 | -0.0581 | -34.6313
-6.5 | -0.331 | 0.00996 | -0.0579 | -33.2329
-6 | -0.276 | 0.00912 | -0.0579 | -30.2632
-5.5 | -0.2204 | 0.00842 | -0.0578 | -26.1758
-5 | -0.1641 | 0.00798 | -0.058 | -20.5639
-4.5 | -0.1091 | 0.00719 | -0.0579 | -15.1739
-3.5 | 0.0051 | 0.00663 | -0.0585 | 0.76923
-2.5 | 0.1201 | 0.0062 | -0.0593 | 19.371
-2 | 0.1781 | 0.00616 | -0.0598 | 28.9123
-1.5 | 0.2361 | 0.00602 | -0.0604 | 39.2193
-1 | 0.2941 | 0.00597 | -0.061 | 49.263
-0.5 | 0.3522 | 0.00586 | -0.0616 | 60.1024
0 | 0.41 | 0.00577 | -0.0622 | 71.0572
0.5 | 0.468 | 0.00573 | -0.0628 | 81.6754
1 | 0.526 | 0.00568 | -0.0634 | 92.6056
1.5 | 0.5787 | 0.00438 | -0.0639 | 132.1233
2.5 | 0.6913 | 0.00415 | -0.0647 | 166.5783
3 | 0.7475 | 0.00422 | -0.065 | 177.1327
3.5 | 0.8036 | 0.00439 | -0.0654 | 183.0524
4 | 0.8591 | 0.0046 | -0.0657 | 186.7609
4.5 | 0.913 | 0.0049 | -0.0657 | 186.3265
5 | 0.9645 | 0.00532 | -0.0654 | 181.297
6 | 1.0695 | 0.00671 | -0.0657 | 159.389
6.5 | 1.1217 | 0.00743 | -0.066 | 150.969
7 | 1.1677 | 0.00826 | -0.065 | 141.368
7.5 | 1.21 | 0.00925 | -0.0634 | 130.8108
8 | 1.2484 | 0.01035 | -0.0612 | 120.6184
8.5 | 1.285 | 0.01137 | -0.0587 | 113.0167
9 | 1.3217 | 0.01219 | -0.0561 | 108.4249
9.5 | 1.3487 | 0.01294 | -0.0517 | 104.2272
10 | 1.376 | 0.01387 | -0.0479 | 99.2069
10.5 | 1.4048 | 0.01493 | -0.0447 | 94.0924
11 | 1.4318 | 0.01622 | -0.0417 | 88.2737
11.5 | 1.461 | 0.01751 | -0.0392 | 83.438
12 | 1.4859 | 0.01916 | -0.0366 | 77.5522
12.5 | 1.5105 | 0.02095 | -0.0342 | 72.1002
13 | 1.5347 | 0.02284 | -0.0321 | 67.1935
13.5 | 1.5533 | 0.02524 | -0.0297 | 61.5412
14 | 1.574 | 0.02762 | -0.0279 | 56.9877
14.5 | 1.589 | 0.03057 | -0.026 | 51.9791
15 | 1.6028 | 0.03378 | -0.0243 | 47.4482
15.5 | 1.6164 | 0.03718 | -0.023 | 43.475
16 | 1.6265 | 0.0411 | -0.022 | 39.5742
16.5 | 1.6309 | 0.0458 | -0.0211 | 35.6092
17 | 1.6369 | 0.05059 | -0.0208 | 32.3562
17.5 | 1.6448 | 0.0554 | -0.0209 | 29.6895
18 | 1.6461 | 0.06119 | -0.0214 | 26.9015
18.5 | 1.6457 | 0.06747 | -0.0223 | 24.3916
19 | 1.6411 | 0.07456 | -0.0239 | 22.0105
19.5 | 1.6324 | 0.08259 | -0.0262 | 19.7651
20 | 1.622 | 0.09118 | -0.0291 | 17.789

## 69. Re 4M Mach 0.25 (1)
BIGFOIL.COM POLAR EXPORT
NACA65-712 a=0.0
NACA65-712 a=0.0 |  |  |  | Cl Max: | 1.394 | at alpha= | 10 | deg
JavaFoil+Calcfoil stall+Eppler ext transition |  |  |  | L/D Max: | 150.492 | at alpha= | 3.5 | deg
Re: | 4000000 |  |  | Cd Min: | 0.0052 | at alpha= | 2 | deg
Mach: | 0.25 |  |  | Cl=0 at alpha= | -3.4083 | deg
|  |  |  | @ Cl=0.1, Cd= | 0.006683
|  |  |  | @ Cl=0.4, Cd= | 0.0065166
|  |  |  | @ Cl=0.6, Cd= | 0.0066921
alpha (deg) | Cl | Cd | Cm | Cl/Cd
-13 | -0.056 | 0.09288 | -0.02 | -0.604
-12.5 | -0.053 | 0.08982 | -0.02 | -0.592
-12 | -0.05 | 0.08344 | -0.02 | -0.602
-11.5 | -0.109 | 0.07902 | -0.02 | -1.377
-11 | -0.157 | 0.07551 | -0.021 | -2.078
-10.5 | -0.193 | 0.07171 | -0.021 | -2.686
-10 | -0.221 | 0.06878 | -0.021 | -3.22
-9.5 | -0.244 | 0.06333 | -0.021 | -3.855
-9 | -0.26 | 0.05928 | -0.021 | -4.394
-8.5 | -0.27 | 0.05542 | -0.021 | -4.871
-8 | -0.272 | 0.0522 | -0.022 | -5.216
-7.5 | -0.267 | 0.04858 | -0.022 | -5.498
-7 | -0.255 | 0.04558 | -0.022 | -5.586
-6.5 | -0.235 | 0.04302 | -0.023 | -5.463
-6 | -0.209 | 0.04103 | -0.023 | -5.093
-5.5 | -0.177 | 0.03894 | -0.024 | -4.551
-5 | -0.14 | 0.03643 | -0.025 | -3.856
-4.5 | -0.1 | 0.03382 | -0.026 | -2.951
-4 | -0.056 | 0.03203 | -0.028 | -1.739
-3.5 | -0.011 | 0.00693 | -0.053 | -1.618
-3 | 0.049 | 0.0068 | -0.053 | 7.143
-2.5 | 0.11 | 0.00666 | -0.054 | 16.49
-2 | 0.172 | 0.00659 | -0.055 | 26.065
-1.5 | 0.234 | 0.00655 | -0.055 | 35.726
-1 | 0.296 | 0.00651 | -0.056 | 45.541
-0.5 | 0.358 | 0.00651 | -0.056 | 55.109
0 | 0.422 | 0.00652 | -0.057 | 64.631
0.5 | 0.482 | 0.00651 | -0.058 | 74.017
1 | 0.543 | 0.00658 | -0.058 | 82.531
1.5 | 0.604 | 0.0067 | -0.059 | 90.27
2 | 0.665 | 0.0052 | -0.059 | 127.941
2.5 | 0.725 | 0.00544 | -0.06 | 133.32
3 | 0.786 | 0.00574 | -0.061 | 136.908
3.5 | 0.846 | 0.00562 | -0.061 | 150.492
4 | 0.905 | 0.00651 | -0.062 | 139.07
4.5 | 0.964 | 0.00686 | -0.062 | 140.523
5 | 1.021 | 0.00727 | -0.063 | 140.546
5.5 | 1.077 | 0.00772 | -0.064 | 139.475
6 | 1.13 | 0.00827 | -0.064 | 136.707
6.5 | 1.181 | 0.00889 | -0.065 | 132.823
7 | 1.229 | 0.00969 | -0.065 | 126.871
7.5 | 1.267 | 0.01318 | -0.065 | 96.175
8 | 1.309 | 0.01393 | -0.066 | 94.019
8.5 | 1.344 | 0.01487 | -0.066 | 90.385
9 | 1.373 | 0.01582 | -0.067 | 86.784
9.5 | 1.389 | 0.01689 | -0.067 | 82.23
10 | 1.394 | 0.01803 | -0.068 | 77.338
10.5 | 1.388 | 0.01936 | -0.068 | 71.721
11 | 1.369 | 0.02094 | -0.069 | 65.368
11.5 | 1.337 | 0.02275 | -0.069 | 58.743
12 | 1.29 | 0.02512 | -0.069 | 51.356
12.5 | 1.23 | 0.02749 | -0.07 | 44.751
13 | 1.159 | 0.02983 | -0.07 | 38.847
13.5 | 1.075 | 0.03314 | -0.07 | 32.426
14 | 0.98 | 0.03701 | -0.07 | 26.485
14.5 | 0.873 | 0.04391 | -0.07 | 19.877
15 | 0.754 | 0.05596 | -0.068 | 13.479

## 70. Re 4M Mach 0.25 (2)
BIGFOIL.COM POLAR EXPORT
NACA65-712 a=0.0
NACA65-712 a=0.0 |  |  |  | Cl Max: | 1.5908 | at alpha= | 16 | deg
XFOIL ncrit=9 |  |  |  | L/D Max: | 187.116 | at alpha= | 4 | deg
Re: | 4000000 |  |  | Cd Min: | 0.23761 | at alpha= | -20 | deg
Mach: | 0.25 |  |  | Cl=0 at alpha= | -3.5438 | deg
|  |  |  | @ Cl=0.1, Cd= | 0.0063396
|  |  |  | @ Cl=0.4, Cd= | 0.0058535
|  |  |  | @ Cl=0.6, Cd= | 0.0044865
alpha (deg) | Cl | Cd | Cm | Cl/Cd
-20 | -0.5986 | 0.23761 | 0.0351 | -2.5193
-19.5 | -0.5793 | 0.23091 | 0.0306 | -2.5088
-19 | -0.5623 | 0.22276 | 0.0261 | -2.5242
-18.5 | -0.543 | 0.21671 | 0.0218 | -2.5057
-18 | -0.5233 | 0.21054 | 0.0175 | -2.4855
-17 | -0.485 | 0.19814 | 0.0097 | -2.4478
-16.5 | -0.4662 | 0.19129 | 0.0059 | -2.4371
-16 | -0.4476 | 0.18431 | 0.0019 | -2.4285
-15.5 | -0.4295 | 0.17722 | -0.0021 | -2.4235
-15 | -0.4114 | 0.17015 | -0.006 | -2.4179
-14.5 | -0.394 | 0.16298 | -0.0099 | -2.4175
-14 | -0.3773 | 0.15572 | -0.0138 | -2.4229
-13.5 | -0.361 | 0.14842 | -0.0176 | -2.4323
-13 | -0.346 | 0.14083 | -0.0215 | -2.4569
-12.5 | -0.3337 | 0.13311 | -0.0254 | -2.5069
-11.5 | -0.3024 | 0.11984 | -0.0325 | -2.5234
-11 | -0.2872 | 0.11335 | -0.036 | -2.5337
-10.5 | -0.2733 | 0.10661 | -0.0394 | -2.5635
-10 | -0.2599 | 0.09976 | -0.0428 | -2.6053
-9.5 | -0.2483 | 0.09298 | -0.0463 | -2.6705
-9 | -0.2386 | 0.08625 | -0.0497 | -2.7664
-8 | -0.2294 | 0.07272 | -0.0568 | -3.1546
-7 | -0.2755 | 0.05022 | -0.0675 | -5.4859
-6.5 | -0.2478 | 0.04408 | -0.0687 | -5.6216
-5.5 | -0.2261 | 0.01016 | -0.0621 | -22.2539
-5 | -0.1693 | 0.00879 | -0.0616 | -19.2605
-4.5 | -0.1124 | 0.00775 | -0.0612 | -14.5032
-4 | -0.0542 | 0.00711 | -0.0609 | -7.6231
-3.5 | 0.0052 | 0.00678 | -0.061 | 0.76696
-3 | 0.0646 | 0.00647 | -0.0612 | 9.9845
-2.5 | 0.1243 | 0.00625 | -0.0615 | 19.888
-2 | 0.1847 | 0.0062 | -0.062 | 29.7903
-1.5 | 0.2447 | 0.00607 | -0.0625 | 40.313
-1 | 0.3048 | 0.006 | -0.0631 | 50.8
-0.5 | 0.3648 | 0.00593 | -0.0636 | 61.5177
0 | 0.4246 | 0.0058 | -0.0642 | 73.2069
0.5 | 0.4845 | 0.00578 | -0.0648 | 83.8235
1 | 0.5444 | 0.00573 | -0.0655 | 95.0087
1.5 | 0.5992 | 0.00449 | -0.066 | 133.4521
2 | 0.6571 | 0.00424 | -0.0664 | 154.9764
3 | 0.7735 | 0.00431 | -0.067 | 179.4664
3.5 | 0.8317 | 0.0045 | -0.0674 | 184.8222
4 | 0.8888 | 0.00475 | -0.0676 | 187.1158
4.5 | 0.9447 | 0.00506 | -0.0675 | 186.6996
5 | 0.9976 | 0.00551 | -0.0668 | 181.0526
5.5 | 1.0475 | 0.00603 | -0.0656 | 173.7148
6 | 1.1064 | 0.00694 | -0.0669 | 159.4236
6.5 | 1.1573 | 0.00778 | -0.0663 | 148.7532
7 | 1.2031 | 0.00867 | -0.0647 | 138.7659
7.5 | 1.2422 | 0.00982 | -0.062 | 126.4969
8 | 1.2744 | 0.0111 | -0.0582 | 114.8108
8.5 | 1.2985 | 0.01215 | -0.0527 | 106.8724
9 | 1.3242 | 0.0132 | -0.0479 | 100.3182
9.5 | 1.3535 | 0.01436 | -0.0442 | 94.2549
10 | 1.3843 | 0.01561 | -0.041 | 88.6803
10.5 | 1.4124 | 0.01716 | -0.0378 | 82.3077
11 | 1.4409 | 0.01881 | -0.035 | 76.6029
11.5 | 1.4675 | 0.02071 | -0.0323 | 70.8595
12 | 1.4908 | 0.02294 | -0.0295 | 64.9869
12.5 | 1.5142 | 0.02527 | -0.0271 | 59.9209
13 | 1.5323 | 0.02812 | -0.0247 | 54.4915
13.5 | 1.5503 | 0.03115 | -0.0225 | 49.7689
14 | 1.5628 | 0.03485 | -0.0206 | 44.8436
14.5 | 1.5753 | 0.03876 | -0.0189 | 40.6424
15 | 1.5841 | 0.04322 | -0.0177 | 36.652
15.5 | 1.5859 | 0.04865 | -0.0168 | 32.5982
16 | 1.5908 | 0.05406 | -0.0164 | 29.4266
16.5 | 1.5893 | 0.0605 | -0.0166 | 26.2694
17 | 1.587 | 0.06737 | -0.0175 | 23.5565
17.5 | 1.5807 | 0.07514 | -0.0191 | 21.0367
18 | 1.5678 | 0.08416 | -0.0216 | 18.6288
18.5 | 1.5535 | 0.09384 | -0.025 | 16.5548
19 | 1.5321 | 0.10507 | -0.0297 | 14.5817
19.5 | 1.5095 | 0.11691 | -0.0352 | 12.9116
20 | 1.4851 | 0.12945 | -0.0418 | 11.4724

## 71. Re 4M Mach 0.50 (1)
BIGFOIL.COM POLAR EXPORT
NACA65-712 a=0.0
NACA65-712 a=0.0 |  |  |  | Cl Max: | 1.379 | at alpha= | 8 | deg
JavaFoil+Calcfoil stall+Eppler ext transition |  |  |  | L/D Max: | 135.194 | at alpha= | 2 | deg
Re: | 4000000 |  |  | Cd Min: | 0.00548 | at alpha= | 2 | deg
Mach: | 0.5 |  |  | Cl=0 at alpha= | -3.4118 | deg
|  |  |  | @ Cl=0.1, Cd= | 0.013234
|  |  |  | @ Cl=0.4, Cd= | 0.00673
|  |  |  | @ Cl=0.6, Cd= | 0.0067106
alpha (deg) | Cl | Cd | Cm | Cl/Cd
-20 | -0.928 | 0.16095 | -0.025 | -5.767
-19.5 | -0.901 | 0.15396 | -0.025 | -5.85
-19 | -0.873 | 0.15029 | -0.025 | -5.808
-18.5 | -0.843 | 0.14791 | -0.024 | -5.702
-18 | -0.815 | 0.14171 | -0.024 | -5.753
-17.5 | -0.787 | 0.13776 | -0.024 | -5.716
-17 | -0.76 | 0.13321 | -0.024 | -5.702
-16.5 | -0.732 | 0.12878 | -0.024 | -5.683
-16 | -0.704 | 0.12277 | -0.025 | -5.734
-15.5 | -0.676 | 0.11904 | -0.025 | -5.68
-15 | -0.647 | 0.11388 | -0.024 | -5.684
-14.5 | -0.619 | 0.10936 | -0.024 | -5.659
-14 | -0.591 | 0.09591 | -0.024 | -6.165
-13.5 | -0.563 | 0.09037 | -0.025 | -6.235
-13 | -0.535 | 0.08327 | -0.025 | -6.43
-12.5 | -0.507 | 0.07865 | -0.025 | -6.452
-12 | -0.48 | 0.07335 | -0.025 | -6.538
-11.5 | -0.452 | 0.06924 | -0.026 | -6.524
-11 | -0.423 | 0.08436 | -0.025 | -5.012
-10.5 | -0.395 | 0.07314 | -0.024 | -5.396
-10 | -0.367 | 0.06598 | -0.025 | -5.561
-9.5 | -0.339 | 0.0611 | -0.025 | -5.55
-9 | -0.311 | 0.0557 | -0.026 | -5.586
-8.5 | -0.283 | 0.05206 | -0.026 | -5.441
-8 | -0.255 | 0.04861 | -0.026 | -5.255
-7.5 | -0.228 | 0.04558 | -0.027 | -4.994
-7 | -0.199 | 0.05811 | -0.025 | -3.428
-6.5 | -0.171 | 0.04787 | -0.025 | -3.58
-6 | -0.144 | 0.0434 | -0.025 | -3.308
-5.5 | -0.116 | 0.03975 | -0.026 | -2.915
-5 | -0.088 | 0.04087 | -0.025 | -2.155
-4.5 | -0.06 | 0.03746 | -0.026 | -1.614
-4 | -0.052 | 0.03584 | -0.026 | -1.44
-3.5 | -0.009 | 0.03284 | -0.028 | -0.286
-3 | 0.042 | 0.0307 | -0.03 | 1.379
-2.5 | 0.121 | 0.00691 | -0.06 | 17.476
-2 | 0.191 | 0.00686 | -0.061 | 27.802
-1.5 | 0.261 | 0.00676 | -0.062 | 38.527
-1 | 0.33 | 0.00671 | -0.062 | 49.276
-0.5 | 0.4 | 0.00673 | -0.063 | 59.52
0 | 0.471 | 0.00676 | -0.064 | 69.682
0.5 | 0.538 | 0.00682 | -0.064 | 78.938
1 | 0.606 | 0.0067 | -0.065 | 90.424
1.5 | 0.674 | 0.00679 | -0.066 | 99.273
2 | 0.741 | 0.00548 | -0.066 | 135.194
2.5 | 0.808 | 0.00641 | -0.067 | 125.976
3 | 0.873 | 0.0068 | -0.068 | 128.344
3.5 | 0.938 | 0.0071 | -0.068 | 132.1
4 | 1.002 | 0.00755 | -0.069 | 132.601
4.5 | 1.065 | 0.00811 | -0.069 | 131.327
5 | 1.127 | 0.00876 | -0.07 | 128.632
5.5 | 1.186 | 0.00947 | -0.07 | 125.251
6 | 1.241 | 0.01035 | -0.071 | 119.933
6.5 | 1.29 | 0.01145 | -0.071 | 112.618
7 | 1.325 | 0.016 | -0.071 | 82.802
7.5 | 1.359 | 0.01731 | -0.072 | 78.507
8 | 1.379 | 0.0189 | -0.072 | 73.006
8.5 | 1.365 | 0.02069 | -0.073 | 65.982
9 | 1.285 | 0.02324 | -0.073 | 55.282
9.5 | 0.817 | 0.02715 | -0.073 | 30.083
10 | 0.847 | 0.02795 | -0.074 | 30.292
10.5 | 0.864 | 0.03296 | -0.073 | 26.219
11 | 0.902 | 0.03163 | -0.075 | 28.513
11.5 | 0.918 | 0.0377 | -0.074 | 24.357
12 | 0.822 | 0.09274 | -0.04 | 8.858
12.5 | 0.848 | 0.08981 | -0.041 | 9.438
13 | 0.873 | 0.10142 | -0.041 | 8.604

## 72. Re 4M Mach 0.50 (2)
BIGFOIL.COM POLAR EXPORT
NACA65-712 a=0.0
NACA65-712 a=0.0 |  |  |  | Cl Max: | 1.4596 | at alpha= | 11.5 | deg
XFOIL ncrit=9 |  |  |  | L/D Max: | 188.738 | at alpha= | 3.5 | deg
Re: | 4000000 |  |  | Cd Min: | 0.25734 | at alpha= | -20 | deg
Mach: | 0.5 |  |  | Cl=0 at alpha= | -3.8253 | deg
|  |  |  | @ Cl=0.1, Cd= | 0.0073565
|  |  |  | @ Cl=0.4, Cd= | 0.0062231
|  |  |  | @ Cl=0.6, Cd= | 0.0059682
alpha (deg) | Cl | Cd | Cm | Cl/Cd
-20 | -0.6465 | 0.25734 | 0.0438 | -2.5122
-19.5 | -0.6227 | 0.24943 | 0.0385 | -2.4965
-19 | -0.599 | 0.2414 | 0.0332 | -2.4814
-18.5 | -0.5787 | 0.23397 | 0.0292 | -2.4734
-18 | -0.5576 | 0.22629 | 0.0246 | -2.4641
-17.5 | -0.534 | 0.21928 | 0.0198 | -2.4352
-17 | -0.51 | 0.21182 | 0.0151 | -2.4077
-16.5 | -0.4864 | 0.20409 | 0.0103 | -2.3833
-16 | -0.4629 | 0.19627 | 0.0055 | -2.3585
-15.5 | -0.44 | 0.1885 | 0.0009 | -2.3342
-15 | -0.4172 | 0.18078 | -0.0038 | -2.3078
-14.5 | -0.395 | 0.17309 | -0.0083 | -2.282
-14 | -0.3731 | 0.16534 | -0.0128 | -2.2566
-13.5 | -0.3518 | 0.1576 | -0.0173 | -2.2322
-13 | -0.3314 | 0.14981 | -0.0216 | -2.2121
-12.5 | -0.3133 | 0.14184 | -0.026 | -2.2088
-12 | -0.2938 | 0.13441 | -0.0302 | -2.1858
-11.5 | -0.2727 | 0.12781 | -0.0342 | -2.1336
-10.5 | -0.2341 | 0.11331 | -0.0422 | -2.066
-10 | -0.2164 | 0.10632 | -0.0461 | -2.0354
-9.5 | -0.1997 | 0.09935 | -0.0499 | -2.0101
-9 | -0.1841 | 0.09251 | -0.0535 | -1.9901
-8.5 | -0.1696 | 0.08571 | -0.0572 | -1.9788
-8 | -0.1568 | 0.07906 | -0.0607 | -1.9833
-7.5 | -0.1463 | 0.07241 | -0.0644 | -2.0204
-7 | -0.1411 | 0.06604 | -0.0681 | -2.1366
-6.5 | -0.1525 | 0.05914 | -0.0729 | -2.5786
-6 | -0.1475 | 0.05137 | -0.0774 | -2.8713
-5.5 | -0.1292 | 0.04412 | -0.08 | -2.9284
-5 | -0.1007 | 0.0367 | -0.081 | -2.7439
-4.5 | -0.0621 | 0.02999 | -0.0807 | -2.0707
-4 | -0.0173 | 0.02336 | -0.0791 | -0.74058
-3.5 | 0.0322 | 0.01656 | -0.0767 | 1.9444
-3 | 0.078 | 0.00766 | -0.0733 | 10.1828
-2.5 | 0.1447 | 0.00674 | -0.0722 | 21.4688
-2 | 0.2137 | 0.00641 | -0.0719 | 33.3385
-1.5 | 0.2841 | 0.00635 | -0.0721 | 44.7402
-1 | 0.3533 | 0.00625 | -0.0724 | 56.528
-0.5 | 0.4227 | 0.00621 | -0.0729 | 68.0676
0 | 0.4909 | 0.00602 | -0.0733 | 81.5449
0.5 | 0.5594 | 0.00598 | -0.0739 | 93.5452
1 | 0.6282 | 0.00596 | -0.0746 | 105.4027
1.5 | 0.6966 | 0.00593 | -0.0751 | 117.4705
2 | 0.7573 | 0.00462 | -0.0752 | 163.9177
2.5 | 0.824 | 0.00464 | -0.0754 | 177.5862
3 | 0.8908 | 0.00479 | -0.0755 | 185.9708
3.5 | 0.9569 | 0.00507 | -0.0753 | 188.7377
4 | 1.0215 | 0.00544 | -0.0748 | 187.7757
4.5 | 1.0844 | 0.00587 | -0.0738 | 184.7359
5 | 1.1435 | 0.00638 | -0.0719 | 179.232
5.5 | 1.1971 | 0.00705 | -0.0689 | 169.8014
6 | 1.2578 | 0.00819 | -0.068 | 153.5775
6.5 | 1.2912 | 0.00943 | -0.062 | 136.9247
7 | 1.3017 | 0.01103 | -0.0527 | 118.0145
8.5 | 1.335 | 0.01967 | -0.0336 | 67.8699
9 | 1.3633 | 0.02232 | -0.0297 | 61.0797
9.5 | 1.3889 | 0.0253 | -0.0259 | 54.8972
10 | 1.4146 | 0.02845 | -0.0223 | 49.7223
10.5 | 1.4363 | 0.03212 | -0.0188 | 44.7167
11 | 1.4516 | 0.03651 | -0.0156 | 39.759
11.5 | 1.4596 | 0.04181 | -0.0128 | 34.9103
12 | 1.4488 | 0.04903 | -0.0106 | 29.5493
12.5 | 1.4298 | 0.05758 | -0.0098 | 24.8315
13 | 1.4036 | 0.06749 | -0.0105 | 20.7972
13.5 | 1.3759 | 0.07836 | -0.0128 | 17.5587
14 | 1.347 | 0.09027 | -0.0167 | 14.9219
14.5 | 1.3154 | 0.10336 | -0.0224 | 12.7264
15 | 1.2837 | 0.11734 | -0.0297 | 10.94
15.5 | 1.255 | 0.13179 | -0.0381 | 9.5227
16 | 1.2299 | 0.14636 | -0.0472 | 8.4033
16.5 | 1.2097 | 0.16088 | -0.0567 | 7.5193

## 73. Re 5M Mach 0.00 (1)
BIGFOIL.COM POLAR EXPORT
NACA65-712 a=0.0
NACA65-712 a=0.0 |  |  |  | Cl Max: | 1.412 | at alpha= | 11 | deg
JavaFoil+Calcfoil stall+Eppler ext transition |  |  |  | L/D Max: | 160.764 | at alpha= | 4.5 | deg
Re: | 5000000 |  |  | Cd Min: | 0.00521 | at alpha= | 2 | deg
Mach: | 0 |  |  | Cl=0 at alpha= | -3.4052 | deg
|  |  |  | @ Cl=0.1, Cd= | 0.0064405
|  |  |  | @ Cl=0.4, Cd= | 0.0062826
|  |  |  | @ Cl=0.6, Cd= | 0.0061646
alpha (deg) | Cl | Cd | Cm | Cl/Cd
-16 | -0.279 | 0.11947 | -0.019 | -2.336
-15.5 | -0.29 | 0.11515 | -0.019 | -2.518
-15 | -0.301 | 0.11141 | -0.019 | -2.702
-14.5 | -0.312 | 0.10549 | -0.019 | -2.956
-14 | -0.322 | 0.09901 | -0.019 | -3.256
-13.5 | -0.332 | 0.09517 | -0.019 | -3.493
-13 | -0.342 | 0.08922 | -0.019 | -3.83
-12.5 | -0.35 | 0.08395 | -0.02 | -4.169
-12 | -0.357 | 0.08017 | -0.02 | -4.452
-11.5 | -0.362 | 0.0752 | -0.02 | -4.817
-11 | -0.366 | 0.07109 | -0.02 | -5.143
-10.5 | -0.366 | 0.06633 | -0.02 | -5.524
-10 | -0.365 | 0.06291 | -0.021 | -5.794
-9.5 | -0.359 | 0.05921 | -0.021 | -6.07
-9 | -0.351 | 0.05566 | -0.021 | -6.301
-8.5 | -0.338 | 0.05275 | -0.022 | -6.414
-8 | -0.322 | 0.04961 | -0.022 | -6.488
-7.5 | -0.301 | 0.0467 | -0.022 | -6.452
-7 | -0.277 | 0.04383 | -0.023 | -6.312
-6.5 | -0.248 | 0.04159 | -0.023 | -5.96
-6 | -0.215 | 0.0391 | -0.024 | -5.508
-5.5 | -0.179 | 0.0374 | -0.024 | -4.797
-5 | -0.14 | 0.03539 | -0.025 | -3.966
-4.5 | -0.099 | 0.03315 | -0.027 | -2.98
-4 | -0.068 | 0.0068 | -0.051 | -9.943
-3.5 | -0.011 | 0.00667 | -0.051 | -1.64
-3 | 0.047 | 0.00652 | -0.052 | 7.254
-2.5 | 0.107 | 0.00643 | -0.052 | 16.588
-2 | 0.167 | 0.00636 | -0.053 | 26.18
-1.5 | 0.227 | 0.00633 | -0.053 | 35.851
-1 | 0.287 | 0.00632 | -0.054 | 45.43
-0.5 | 0.347 | 0.0063 | -0.055 | 55.122
0 | 0.408 | 0.00628 | -0.055 | 64.95
0.5 | 0.467 | 0.00633 | -0.056 | 73.739
1 | 0.526 | 0.00643 | -0.056 | 81.89
1.5 | 0.585 | 0.00649 | -0.057 | 90.264
2 | 0.644 | 0.00521 | -0.058 | 123.675
2.5 | 0.703 | 0.00542 | -0.058 | 129.705
3 | 0.761 | 0.00559 | -0.059 | 136.129
3.5 | 0.82 | 0.00579 | -0.059 | 141.656
4 | 0.878 | 0.00567 | -0.06 | 154.692
4.5 | 0.935 | 0.00582 | -0.061 | 160.764
5 | 0.992 | 0.00696 | -0.061 | 142.499
5.5 | 1.046 | 0.00738 | -0.062 | 141.874
6 | 1.099 | 0.00782 | -0.062 | 140.643
6.5 | 1.15 | 0.00835 | -0.063 | 137.708
7 | 1.198 | 0.00898 | -0.063 | 133.446
7.5 | 1.244 | 0.00975 | -0.064 | 127.571
8 | 1.282 | 0.01245 | -0.064 | 102.997
8.5 | 1.321 | 0.01316 | -0.065 | 100.313
9 | 1.354 | 0.01399 | -0.065 | 96.791
9.5 | 1.379 | 0.0148 | -0.066 | 93.217
10 | 1.397 | 0.01569 | -0.066 | 89.046
10.5 | 1.408 | 0.01662 | -0.067 | 84.722
11 | 1.412 | 0.01773 | -0.067 | 79.628
11.5 | 1.407 | 0.01911 | -0.068 | 73.65
12 | 1.396 | 0.02042 | -0.068 | 68.346
12.5 | 1.376 | 0.02197 | -0.068 | 62.657
13 | 1.35 | 0.02368 | -0.069 | 57.016
13.5 | 1.319 | 0.02548 | -0.069 | 51.758
14 | 1.28 | 0.02814 | -0.07 | 45.474
14.5 | 1.239 | 0.02975 | -0.07 | 41.658
15 | 1.193 | 0.03232 | -0.07 | 36.928
15.5 | 1.145 | 0.03525 | -0.071 | 32.481
16 | 1.094 | 0.03867 | -0.071 | 28.286

## 74. Re 5M Mach 0.00 (2)
BIGFOIL.COM POLAR EXPORT
NACA65-712 a=0.0
NACA65-712 a=0.0 |  |  |  | Cl Max: | 1.687 | at alpha= | 18.5 | deg
XFOIL ncrit=9 |  |  |  | L/D Max: | 187.544 | at alpha= | 4 | deg
Re: | 5000000 |  |  | Cd Min: | 0.08102 | at alpha= | 20 | deg
Mach: | 0 |  |  | Cl=0 at alpha= | -3.536 | deg
|  |  |  | @ Cl=0.1, Cd= | 0.0059654
|  |  |  | @ Cl=0.4, Cd= | 0.0055528
|  |  |  | @ Cl=0.6, Cd= | 0.004489
alpha (deg) | Cl | Cd | Cm | Cl/Cd
-9 | -0.5971 | 0.0144 | -0.0571 | -41.4653
-8.5 | -0.5471 | 0.01263 | -0.0567 | -43.3175
-8 | -0.495 | 0.01131 | -0.0565 | -43.7666
-7.5 | -0.4419 | 0.01019 | -0.0564 | -43.366
-7 | -0.3877 | 0.00932 | -0.0563 | -41.5987
-6.5 | -0.3329 | 0.00866 | -0.0564 | -38.4411
-6 | -0.2775 | 0.00808 | -0.0565 | -34.3441
-5.5 | -0.2218 | 0.00761 | -0.0566 | -29.1459
-5 | -0.1655 | 0.00727 | -0.0569 | -22.7648
-4.5 | -0.1095 | 0.00684 | -0.0571 | -16.0088
-4 | -0.0529 | 0.00652 | -0.0574 | -8.1135
-3.5 | 0.0041 | 0.00632 | -0.0578 | 0.64873
-3 | 0.0612 | 0.00606 | -0.0582 | 10.099
-2.5 | 0.1186 | 0.00592 | -0.0588 | 20.0338
-2 | 0.1765 | 0.00585 | -0.0594 | 30.1709
-1.5 | 0.2341 | 0.00574 | -0.0599 | 40.784
-1 | 0.2919 | 0.00566 | -0.0606 | 51.5724
-0.5 | 0.3498 | 0.00564 | -0.0612 | 62.0213
0 | 0.4074 | 0.00554 | -0.0618 | 73.5379
0.5 | 0.4652 | 0.00549 | -0.0625 | 84.7359
1 | 0.5227 | 0.00548 | -0.0631 | 95.3832
2 | 0.6319 | 0.00408 | -0.0642 | 154.8775
2.5 | 0.6881 | 0.00404 | -0.0646 | 170.3218
3 | 0.7443 | 0.00412 | -0.0651 | 180.6553
3.5 | 0.8 | 0.0043 | -0.0655 | 186.0465
4 | 0.8552 | 0.00456 | -0.0659 | 187.5439
4.5 | 0.909 | 0.0049 | -0.066 | 185.5102
5 | 0.9616 | 0.00527 | -0.066 | 182.4668
5.5 | 1.0097 | 0.00595 | -0.0652 | 169.6975
6.5 | 1.1149 | 0.00733 | -0.0659 | 152.101
7 | 1.1617 | 0.00808 | -0.0652 | 143.7748
7.5 | 1.2044 | 0.00906 | -0.0638 | 132.936
8 | 1.2452 | 0.01003 | -0.062 | 124.1476
8.5 | 1.2856 | 0.01089 | -0.0602 | 118.0533
9 | 1.3269 | 0.01156 | -0.0585 | 114.7837
9.5 | 1.3637 | 0.01227 | -0.0561 | 111.141
10 | 1.3907 | 0.01296 | -0.0518 | 107.3071
10.5 | 1.4171 | 0.01391 | -0.048 | 101.8763
11 | 1.447 | 0.01487 | -0.0452 | 97.31
11.5 | 1.4751 | 0.01606 | -0.0424 | 91.8493
12 | 1.5002 | 0.01751 | -0.0395 | 85.6768
12.5 | 1.5279 | 0.01893 | -0.0373 | 80.7132
13 | 1.5509 | 0.02074 | -0.0349 | 74.7782
13.5 | 1.5732 | 0.02271 | -0.0327 | 69.2734
14 | 1.5944 | 0.02486 | -0.0307 | 64.1352
14.5 | 1.61 | 0.02756 | -0.0285 | 58.418
15 | 1.6272 | 0.03022 | -0.0268 | 53.8451
15.5 | 1.6398 | 0.03343 | -0.0252 | 49.0517
16 | 1.6508 | 0.037 | -0.0238 | 44.6162
16.5 | 1.6616 | 0.04075 | -0.0228 | 40.7755
17 | 1.6722 | 0.04474 | -0.0222 | 37.3759
17.5 | 1.6817 | 0.04901 | -0.0219 | 34.3134
18 | 1.6863 | 0.054 | -0.022 | 31.2278
18.5 | 1.687 | 0.05969 | -0.0223 | 28.2627
19 | 1.6843 | 0.06607 | -0.0233 | 25.4927
19.5 | 1.6768 | 0.07341 | -0.0248 | 22.8416
20 | 1.6694 | 0.08102 | -0.0269 | 20.6048

## 75. Re 5M Mach 0.10 (1)
BIGFOIL.COM POLAR EXPORT
NACA65-712 a=0.0
NACA65-712 a=0.0 |  |  |  | Cl Max: | 1.408 | at alpha= | 11 | deg
JavaFoil+Calcfoil stall+Eppler ext transition |  |  |  | L/D Max: | 161.754 | at alpha= | 4.5 | deg
Re: | 5000000 |  |  | Cd Min: | 0.00521 | at alpha= | 2 | deg
Mach: | 0.1 |  |  | Cl=0 at alpha= | -3.4052 | deg
|  |  |  | @ Cl=0.1, Cd= | 0.0064758
|  |  |  | @ Cl=0.4, Cd= | 0.0063067
|  |  |  | @ Cl=0.6, Cd= | 0.0062775
alpha (deg) | Cl | Cd | Cm | Cl/Cd
-15.5 | -0.249 | 0.11653 | -0.019 | -2.137
-15 | -0.262 | 0.1121 | -0.019 | -2.335
-14.5 | -0.275 | 0.10591 | -0.019 | -2.592
-14 | -0.287 | 0.09909 | -0.019 | -2.898
-13.5 | -0.299 | 0.09538 | -0.019 | -3.14
-13 | -0.311 | 0.08877 | -0.02 | -3.506
-12.5 | -0.322 | 0.08505 | -0.02 | -3.787
-12 | -0.332 | 0.08096 | -0.02 | -4.097
-11.5 | -0.34 | 0.07598 | -0.02 | -4.473
-11 | -0.346 | 0.07164 | -0.02 | -4.829
-10.5 | -0.35 | 0.06762 | -0.02 | -5.17
-10 | -0.35 | 0.06355 | -0.021 | -5.513
-9.5 | -0.348 | 0.05976 | -0.021 | -5.821
-9 | -0.342 | 0.05609 | -0.021 | -6.091
-8.5 | -0.331 | 0.05304 | -0.022 | -6.247
-8 | -0.317 | 0.04991 | -0.022 | -6.348
-7.5 | -0.298 | 0.04685 | -0.022 | -6.357
-7 | -0.274 | 0.04418 | -0.023 | -6.211
-6.5 | -0.247 | 0.04189 | -0.023 | -5.888
-6 | -0.215 | 0.03885 | -0.024 | -5.534
-5.5 | -0.179 | 0.03755 | -0.024 | -4.774
-5 | -0.14 | 0.03549 | -0.025 | -3.958
-4.5 | -0.099 | 0.03289 | -0.027 | -3.013
-4 | -0.068 | 0.0068 | -0.051 | -9.977
-3.5 | -0.011 | 0.00672 | -0.051 | -1.636
-3 | 0.047 | 0.00652 | -0.052 | 7.282
-2.5 | 0.107 | 0.00647 | -0.053 | 16.568
-2 | 0.167 | 0.00638 | -0.053 | 26.24
-1.5 | 0.228 | 0.00632 | -0.054 | 36.09
-1 | 0.288 | 0.0063 | -0.054 | 45.748
-0.5 | 0.349 | 0.00629 | -0.055 | 55.498
0 | 0.41 | 0.00631 | -0.055 | 65.041
0.5 | 0.469 | 0.00632 | -0.056 | 74.275
1 | 0.529 | 0.00641 | -0.057 | 82.442
1.5 | 0.588 | 0.00655 | -0.057 | 89.819
2 | 0.647 | 0.00521 | -0.058 | 124.186
2.5 | 0.706 | 0.00547 | -0.058 | 129.223
3 | 0.765 | 0.00563 | -0.059 | 135.855
3.5 | 0.824 | 0.00549 | -0.06 | 149.995
4 | 0.882 | 0.00571 | -0.06 | 154.303
4.5 | 0.94 | 0.00581 | -0.061 | 161.754
5 | 0.996 | 0.00701 | -0.061 | 142.154
5.5 | 1.051 | 0.00742 | -0.062 | 141.654
6 | 1.104 | 0.00788 | -0.063 | 140.026
6.5 | 1.155 | 0.00843 | -0.063 | 136.953
7 | 1.203 | 0.00907 | -0.064 | 132.661
7.5 | 1.249 | 0.00986 | -0.064 | 126.684
8 | 1.287 | 0.01258 | -0.064 | 102.258
8.5 | 1.325 | 0.01334 | -0.065 | 99.302
9 | 1.358 | 0.01416 | -0.065 | 95.922
9.5 | 1.382 | 0.01498 | -0.066 | 92.221
10 | 1.398 | 0.01591 | -0.066 | 87.904
10.5 | 1.407 | 0.01687 | -0.067 | 83.42
11 | 1.408 | 0.01801 | -0.067 | 78.174
11.5 | 1.4 | 0.01953 | -0.068 | 71.69
12 | 1.384 | 0.02121 | -0.068 | 65.257
12.5 | 1.361 | 0.02245 | -0.069 | 60.642
13 | 1.331 | 0.02424 | -0.069 | 54.894
13.5 | 1.293 | 0.02625 | -0.07 | 49.267
14 | 1.251 | 0.02833 | -0.07 | 44.138
14.5 | 1.202 | 0.03101 | -0.07 | 38.765
15 | 1.151 | 0.03355 | -0.07 | 34.293
15.5 | 1.092 | 0.03842 | -0.07 | 28.43
16 | 1.04 | 0.04005 | -0.071 | 25.968

## 76. Re 5M Mach 0.10 (2)
BIGFOIL.COM POLAR EXPORT
NACA65-712 a=0.0
NACA65-712 a=0.0 |  |  |  | Cl Max: | 1.676 | at alpha= | 18 | deg
XFOIL ncrit=9 |  |  |  | L/D Max: | 188.337 | at alpha= | 4 | deg
Re: | 5000000 |  |  | Cd Min: | 0.08738 | at alpha= | 20 | deg
Mach: | 0.1 |  |  | Cl=0 at alpha= | -3.5357 | deg
|  |  |  | @ Cl=0.1, Cd= | 0.0059771
|  |  |  | @ Cl=0.4, Cd= | 0.0055673
|  |  |  | @ Cl=0.6, Cd= | 0.0043119
alpha (deg) | Cl | Cd | Cm | Cl/Cd
-8.5 | -0.5437 | 0.01545 | -0.0587 | -35.1909
-8 | -0.4964 | 0.01247 | -0.0579 | -39.8075
-7.5 | -0.4442 | 0.01084 | -0.0575 | -40.9779
-7 | -0.3902 | 0.00973 | -0.0574 | -40.1028
-6.5 | -0.3351 | 0.00893 | -0.0573 | -37.5252
-6 | -0.2794 | 0.00827 | -0.0573 | -33.7848
-5.5 | -0.2234 | 0.00772 | -0.0573 | -28.9378
-5 | -0.1667 | 0.00733 | -0.0575 | -22.7422
-4.5 | -0.1096 | 0.00704 | -0.0578 | -15.5682
-4 | -0.0533 | 0.00655 | -0.0579 | -8.1374
-3.5 | 0.0041 | 0.00633 | -0.0583 | 0.64771
-3 | 0.0616 | 0.00609 | -0.0587 | 10.1149
-2.5 | 0.1194 | 0.00592 | -0.0592 | 20.1689
-2 | 0.1777 | 0.00585 | -0.0597 | 30.3761
-1.5 | 0.2356 | 0.00574 | -0.0603 | 41.0453
-1 | 0.2939 | 0.00567 | -0.0609 | 51.8342
-0.5 | 0.3521 | 0.00565 | -0.0616 | 62.3186
0 | 0.41 | 0.00555 | -0.0622 | 73.8739
0.5 | 0.4681 | 0.0055 | -0.0628 | 85.1091
1 | 0.5261 | 0.00548 | -0.0635 | 96.0036
1.5 | 0.58 | 0.00443 | -0.064 | 130.9255
2 | 0.6359 | 0.0041 | -0.0645 | 155.0976
2.5 | 0.6925 | 0.00405 | -0.065 | 170.9877
3 | 0.749 | 0.00413 | -0.0654 | 181.3559
3.5 | 0.8051 | 0.00432 | -0.0658 | 186.3657
4 | 0.8607 | 0.00457 | -0.0662 | 188.337
4.5 | 0.9147 | 0.00493 | -0.0663 | 185.5375
5 | 0.9677 | 0.0053 | -0.0662 | 182.5849
5.5 | 1.0159 | 0.00598 | -0.0654 | 169.8829
6.5 | 1.1216 | 0.00738 | -0.066 | 151.9783
7 | 1.1683 | 0.00816 | -0.0652 | 143.174
7.5 | 1.2107 | 0.00915 | -0.0636 | 132.3169
8 | 1.2506 | 0.01017 | -0.0616 | 122.9695
8.5 | 1.2913 | 0.011 | -0.0597 | 117.3909
9 | 1.332 | 0.01169 | -0.0578 | 113.9435
9.5 | 1.3637 | 0.01242 | -0.0542 | 109.7987
10 | 1.3911 | 0.01319 | -0.0501 | 105.4663
10.5 | 1.4182 | 0.01422 | -0.0464 | 99.7328
11 | 1.4487 | 0.01524 | -0.0437 | 95.0591
11.5 | 1.4763 | 0.01653 | -0.0409 | 89.3103
12 | 1.5023 | 0.01803 | -0.0381 | 83.3222
12.5 | 1.5291 | 0.01959 | -0.0358 | 78.0551
13 | 1.5507 | 0.02158 | -0.0332 | 71.8582
13.5 | 1.5739 | 0.0236 | -0.0311 | 66.6907
14 | 1.5931 | 0.026 | -0.029 | 61.2731
14.5 | 1.6093 | 0.02874 | -0.027 | 55.9951
15 | 1.6246 | 0.03171 | -0.0252 | 51.233
15.5 | 1.635 | 0.03527 | -0.0235 | 46.3567
16 | 1.6462 | 0.039 | -0.0223 | 42.2103
16.5 | 1.6577 | 0.04285 | -0.0215 | 38.6861
17 | 1.6668 | 0.04718 | -0.021 | 35.3285
17.5 | 1.6735 | 0.05192 | -0.0208 | 32.2323
18 | 1.676 | 0.0574 | -0.021 | 29.1986
18.5 | 1.6735 | 0.06371 | -0.0217 | 26.2675
19 | 1.6663 | 0.07099 | -0.023 | 23.4723
19.5 | 1.6535 | 0.07938 | -0.0251 | 20.8302
20 | 1.6462 | 0.08738 | -0.0277 | 18.8396

## 77. Re 5M Mach 0.25 (1)
BIGFOIL.COM POLAR EXPORT
NACA65-712 a=0.0
NACA65-712 a=0.0 |  |  |  | Cl Max: | 1.397 | at alpha= | 10 | deg
JavaFoil+Calcfoil stall+Eppler ext transition |  |  |  | L/D Max: | 157.12 | at alpha= | 4 | deg
Re: | 5000000 |  |  | Cd Min: | 0.0053 | at alpha= | 2 | deg
Mach: | 0.25 |  |  | Cl=0 at alpha= | -3.4083 | deg
|  |  |  | @ Cl=0.1, Cd= | 0.0065231
|  |  |  | @ Cl=0.4, Cd= | 0.0063566
|  |  |  | @ Cl=0.6, Cd= | 0.0066121
alpha (deg) | Cl | Cd | Cm | Cl/Cd
-13 | -0.056 | 0.09151 | -0.02 | -0.613
-12.5 | -0.053 | 0.08752 | -0.02 | -0.608
-12 | -0.05 | 0.08192 | -0.02 | -0.614
-11.5 | -0.109 | 0.07742 | -0.021 | -1.405
-11 | -0.157 | 0.0745 | -0.021 | -2.107
-10.5 | -0.193 | 0.06943 | -0.021 | -2.775
-10 | -0.221 | 0.06738 | -0.021 | -3.287
-9.5 | -0.244 | 0.06261 | -0.021 | -3.9
-9 | -0.261 | 0.05847 | -0.021 | -4.455
-8.5 | -0.27 | 0.05469 | -0.022 | -4.937
-8 | -0.272 | 0.05162 | -0.022 | -5.276
-7.5 | -0.267 | 0.048 | -0.022 | -5.566
-7 | -0.255 | 0.04523 | -0.023 | -5.631
-6.5 | -0.235 | 0.04239 | -0.023 | -5.548
-6 | -0.209 | 0.04067 | -0.023 | -5.14
-5.5 | -0.177 | 0.03782 | -0.024 | -4.687
-5 | -0.141 | 0.03615 | -0.025 | -3.888
-4.5 | -0.1 | 0.03383 | -0.026 | -2.949
-4 | -0.056 | 0.03134 | -0.029 | -1.782
-3.5 | -0.011 | 0.00675 | -0.053 | -1.661
-3 | 0.049 | 0.00659 | -0.053 | 7.379
-2.5 | 0.11 | 0.00651 | -0.054 | 16.864
-2 | 0.172 | 0.00641 | -0.055 | 26.786
-1.5 | 0.234 | 0.00637 | -0.055 | 36.754
-1 | 0.296 | 0.00634 | -0.056 | 46.702
-0.5 | 0.358 | 0.00635 | -0.056 | 56.463
0 | 0.422 | 0.00636 | -0.057 | 66.306
0.5 | 0.482 | 0.00636 | -0.058 | 75.763
1 | 0.543 | 0.0065 | -0.058 | 83.596
1.5 | 0.604 | 0.00662 | -0.059 | 91.27
2 | 0.665 | 0.0053 | -0.059 | 125.543
2.5 | 0.725 | 0.0056 | -0.06 | 129.503
3 | 0.786 | 0.00577 | -0.061 | 136.29
3.5 | 0.846 | 0.00565 | -0.061 | 149.783
4 | 0.905 | 0.00576 | -0.062 | 157.12
4.5 | 0.964 | 0.00687 | -0.062 | 140.219
5 | 1.022 | 0.00728 | -0.063 | 140.272
5.5 | 1.077 | 0.00773 | -0.064 | 139.405
6 | 1.131 | 0.00824 | -0.064 | 137.207
6.5 | 1.181 | 0.00885 | -0.065 | 133.45
7 | 1.23 | 0.00962 | -0.065 | 127.875
7.5 | 1.269 | 0.01266 | -0.065 | 100.247
8 | 1.311 | 0.01337 | -0.066 | 98.064
8.5 | 1.346 | 0.01428 | -0.066 | 94.293
9 | 1.376 | 0.01518 | -0.067 | 90.612
9.5 | 1.391 | 0.01619 | -0.067 | 85.95
10 | 1.397 | 0.01727 | -0.068 | 80.903
10.5 | 1.391 | 0.01852 | -0.068 | 75.09
11 | 1.372 | 0.02004 | -0.069 | 68.425
11.5 | 1.339 | 0.02176 | -0.069 | 61.53
12 | 1.292 | 0.02411 | -0.07 | 53.582
12.5 | 1.233 | 0.02622 | -0.07 | 47.009
13 | 1.161 | 0.02841 | -0.07 | 40.878
13.5 | 1.077 | 0.03151 | -0.071 | 34.192
14 | 0.984 | 0.03495 | -0.071 | 28.138
14.5 | 0.879 | 0.04035 | -0.07 | 21.78
15 | 0.768 | 0.04736 | -0.07 | 16.214

## 78. Re 5M Mach 0.25 (2)
BIGFOIL.COM POLAR EXPORT
NACA65-712 a=0.0
NACA65-712 a=0.0 |  |  |  | Cl Max: | 1.6209 | at alpha= | 16 | deg
XFOIL ncrit=9 |  |  |  | L/D Max: | 189.087 | at alpha= | 4 | deg
Re: | 5000000 |  |  | Cd Min: | 0.23798 | at alpha= | -20 | deg
Mach: | 0.25 |  |  | Cl=0 at alpha= | -3.5344 | deg
|  |  |  | @ Cl=0.1, Cd= | 0.0060732
|  |  |  | @ Cl=0.4, Cd= | 0.005627
|  |  |  | @ Cl=0.6, Cd= | 0.0052473
alpha (deg) | Cl | Cd | Cm | Cl/Cd
-20 | -0.5984 | 0.23798 | 0.035 | -2.5145
-18 | -0.5246 | 0.20938 | 0.0175 | -2.5055
-17 | -0.4875 | 0.1972 | 0.0099 | -2.4721
-16.5 | -0.4683 | 0.19079 | 0.0059 | -2.4545
-16 | -0.4494 | 0.1841 | 0.0019 | -2.4411
-15.5 | -0.4309 | 0.1773 | -0.0021 | -2.4303
-15 | -0.4121 | 0.17031 | -0.006 | -2.4197
-14.5 | -0.3941 | 0.16314 | -0.01 | -2.4157
-14 | -0.377 | 0.15591 | -0.0138 | -2.4181
-13 | -0.3453 | 0.14108 | -0.0216 | -2.4475
-12.5 | -0.3308 | 0.13321 | -0.0255 | -2.4833
-12 | -0.3163 | 0.12604 | -0.0291 | -2.5095
-11.5 | -0.308 | 0.11749 | -0.0332 | -2.6215
-11 | -0.293 | 0.11117 | -0.0366 | -2.6356
-10.5 | -0.2782 | 0.10495 | -0.04 | -2.6508
-10 | -0.2652 | 0.0985 | -0.0433 | -2.6924
-9.5 | -0.2525 | 0.09225 | -0.0466 | -2.7371
-9 | -0.242 | 0.08591 | -0.0499 | -2.8169
-8.5 | -0.2342 | 0.07938 | -0.0533 | -2.9504
-8 | -0.2733 | 0.06735 | -0.0598 | -4.0579
-7.5 | -0.2798 | 0.05961 | -0.0642 | -4.6938
-7 | -0.2903 | 0.04635 | -0.0679 | -6.2632
-6 | -0.2866 | 0.01059 | -0.0621 | -27.0633
-5.5 | -0.2307 | 0.00885 | -0.0615 | -26.0678
-5 | -0.1729 | 0.00793 | -0.0611 | -21.8033
-4.5 | -0.1138 | 0.00739 | -0.0609 | -15.3992
-4 | -0.0555 | 0.00678 | -0.0607 | -8.1858
-3.5 | 0.0041 | 0.00645 | -0.0608 | 0.63566
-3 | 0.064 | 0.00623 | -0.0611 | 10.2729
-2.5 | 0.1237 | 0.00597 | -0.0614 | 20.7203
-2 | 0.184 | 0.00589 | -0.0619 | 31.2394
-1.5 | 0.2443 | 0.00578 | -0.0624 | 42.2664
-1 | 0.3044 | 0.00572 | -0.063 | 53.2168
-0.5 | 0.3647 | 0.00568 | -0.0636 | 64.2077
0 | 0.4246 | 0.00559 | -0.0642 | 75.9571
0.5 | 0.4847 | 0.00554 | -0.0649 | 87.491
1 | 0.5447 | 0.00552 | -0.0655 | 98.6775
1.5 | 0.6035 | 0.00523 | -0.0662 | 115.392
2 | 0.6582 | 0.00416 | -0.0666 | 158.2212
2.5 | 0.7167 | 0.00412 | -0.067 | 173.9563
3 | 0.775 | 0.00424 | -0.0674 | 182.783
3.5 | 0.8332 | 0.00443 | -0.0678 | 188.0813
4 | 0.8906 | 0.00471 | -0.0681 | 189.087
4.5 | 0.9466 | 0.00506 | -0.0681 | 187.0751
5 | 1.0011 | 0.00547 | -0.0678 | 183.0165
5.5 | 1.0506 | 0.00615 | -0.0667 | 170.8293
6 | 1.0983 | 0.00688 | -0.0652 | 159.6366
6.5 | 1.1576 | 0.00769 | -0.0664 | 150.5332
7 | 1.2036 | 0.00858 | -0.0649 | 140.2797
7.5 | 1.2436 | 0.00969 | -0.0623 | 128.3385
8 | 1.279 | 0.01084 | -0.0589 | 117.9889
8.5 | 1.3136 | 0.01167 | -0.0552 | 112.5621
9 | 1.3393 | 0.01254 | -0.05 | 106.8022
9.5 | 1.3684 | 0.01359 | -0.046 | 100.6917
10 | 1.3981 | 0.01481 | -0.0425 | 94.4024
10.5 | 1.4283 | 0.01616 | -0.0394 | 88.3849
11 | 1.4579 | 0.01767 | -0.0365 | 82.5071
11.5 | 1.4829 | 0.01959 | -0.0334 | 75.6968
12 | 1.5104 | 0.02147 | -0.0308 | 70.3493
12.5 | 1.5322 | 0.02385 | -0.0281 | 64.2432
13 | 1.5531 | 0.02643 | -0.0257 | 58.7628
13.5 | 1.5691 | 0.02951 | -0.0233 | 53.1718
14 | 1.5859 | 0.03273 | -0.0213 | 48.454
14.5 | 1.5971 | 0.03661 | -0.0194 | 43.6247
15 | 1.604 | 0.04114 | -0.0178 | 38.9888
15.5 | 1.6137 | 0.04568 | -0.0168 | 35.3262
16 | 1.6209 | 0.05069 | -0.0162 | 31.9767
16.5 | 1.6209 | 0.05676 | -0.0161 | 28.5571
17 | 1.6194 | 0.06331 | -0.0166 | 25.5789
17.5 | 1.6137 | 0.07078 | -0.0179 | 22.7988
18 | 1.6013 | 0.07945 | -0.02 | 20.1548
18.5 | 1.5758 | 0.0905 | -0.0235 | 17.4122
19 | 1.5567 | 0.10116 | -0.0278 | 15.3885
19.5 | 1.5381 | 0.11222 | -0.0328 | 13.7061
20 | 1.5166 | 0.12406 | -0.0387 | 12.2247

## 79. Re 5M Mach 0.50 (1)
BIGFOIL.COM POLAR EXPORT
NACA65-712 a=0.0
NACA65-712 a=0.0 |  |  |  | Cl Max: | 1.382 | at alpha= | 8 | deg
JavaFoil+Calcfoil stall+Eppler ext transition |  |  |  | L/D Max: | 132.65 | at alpha= | 4 | deg
Re: | 5000000 |  |  | Cd Min: | 0.00562 | at alpha= | 2 | deg
Mach: | 0.5 |  |  | Cl=0 at alpha= | -3.4118 | deg
|  |  |  | @ Cl=0.1, Cd= | 0.013048
|  |  |  | @ Cl=0.4, Cd= | 0.00655
|  |  |  | @ Cl=0.6, Cd= | 0.0065706
alpha (deg) | Cl | Cd | Cm | Cl/Cd
-20 | -0.929 | 0.15867 | -0.025 | -5.853
-19.5 | -0.901 | 0.15128 | -0.025 | -5.955
-19 | -0.874 | 0.14975 | -0.025 | -5.833
-18.5 | -0.844 | 0.14373 | -0.024 | -5.872
-18 | -0.816 | 0.13838 | -0.024 | -5.894
-17.5 | -0.788 | 0.13641 | -0.024 | -5.776
-17 | -0.76 | 0.13186 | -0.025 | -5.764
-16.5 | -0.732 | 0.12743 | -0.025 | -5.746
-16 | -0.704 | 0.11963 | -0.025 | -5.888
-15.5 | -0.676 | 0.11595 | -0.025 | -5.834
-15 | -0.648 | 0.11292 | -0.024 | -5.735
-14.5 | -0.619 | 0.10342 | -0.024 | -5.988
-14 | -0.592 | 0.09422 | -0.025 | -6.28
-13.5 | -0.564 | 0.08842 | -0.025 | -6.377
-13 | -0.536 | 0.08228 | -0.026 | -6.514
-12.5 | -0.508 | 0.0771 | -0.026 | -6.591
-12 | -0.48 | 0.07236 | -0.026 | -6.637
-11.5 | -0.452 | 0.0679 | -0.027 | -6.663
-11 | -0.423 | 0.08161 | -0.025 | -5.183
-10.5 | -0.395 | 0.07244 | -0.025 | -5.45
-10 | -0.367 | 0.06444 | -0.025 | -5.695
-9.5 | -0.339 | 0.05972 | -0.026 | -5.679
-9 | -0.311 | 0.05494 | -0.026 | -5.666
-8.5 | -0.283 | 0.0513 | -0.026 | -5.525
-8 | -0.256 | 0.04811 | -0.027 | -5.312
-7.5 | -0.228 | 0.04506 | -0.028 | -5.056
-7 | -0.199 | 0.05758 | -0.025 | -3.46
-6.5 | -0.171 | 0.04701 | -0.025 | -3.646
-6 | -0.144 | 0.04276 | -0.025 | -3.359
-5.5 | -0.116 | 0.03926 | -0.026 | -2.952
-5 | -0.088 | 0.04058 | -0.025 | -2.171
-4.5 | -0.06 | 0.03705 | -0.026 | -1.632
-4 | -0.052 | 0.03529 | -0.026 | -1.463
-3.5 | -0.009 | 0.03247 | -0.028 | -0.289
-3 | 0.042 | 0.03036 | -0.031 | 1.396
-2.5 | 0.121 | 0.00678 | -0.06 | 17.818
-2 | 0.191 | 0.00667 | -0.061 | 28.588
-1.5 | 0.261 | 0.00658 | -0.062 | 39.621
-1 | 0.33 | 0.00654 | -0.062 | 50.553
-0.5 | 0.4 | 0.00655 | -0.063 | 61.126
0 | 0.471 | 0.00659 | -0.064 | 71.569
0.5 | 0.538 | 0.00668 | -0.064 | 80.592
1 | 0.606 | 0.00656 | -0.065 | 92.351
1.5 | 0.674 | 0.00681 | -0.066 | 98.978
2 | 0.741 | 0.00562 | -0.066 | 131.891
2.5 | 0.808 | 0.00644 | -0.067 | 125.499
3 | 0.873 | 0.00678 | -0.068 | 128.742
3.5 | 0.938 | 0.00708 | -0.068 | 132.424
4 | 1.002 | 0.00755 | -0.069 | 132.65
4.5 | 1.065 | 0.0081 | -0.069 | 131.578
5 | 1.127 | 0.00873 | -0.07 | 129.211
5.5 | 1.187 | 0.00943 | -0.07 | 125.885
6 | 1.242 | 0.01029 | -0.071 | 120.646
6.5 | 1.291 | 0.01133 | -0.071 | 113.934
7 | 1.327 | 0.01537 | -0.071 | 86.35
7.5 | 1.361 | 0.01663 | -0.072 | 81.868
8 | 1.382 | 0.01815 | -0.073 | 76.155
8.5 | 1.367 | 0.01983 | -0.073 | 68.95
9 | 1.287 | 0.02221 | -0.073 | 57.937
9.5 | 0.819 | 0.02603 | -0.074 | 31.445
10 | 0.848 | 0.02685 | -0.074 | 31.587
10.5 | 0.869 | 0.03134 | -0.074 | 27.722
11 | 0.904 | 0.03025 | -0.075 | 29.883
11.5 | 0.926 | 0.0348 | -0.075 | 26.603
12 | 0.824 | 0.0895 | -0.043 | 9.21
12.5 | 0.971 | 0.04179 | -0.075 | 23.243
13 | 0.875 | 0.09907 | -0.044 | 8.833

## 80. Re 5M Mach 0.50 (2)
BIGFOIL.COM POLAR EXPORT
NACA65-712 a=0.0
NACA65-712 a=0.0 |  |  |  | Cl Max: | 1.4836 | at alpha= | 11.5 | deg
XFOIL ncrit=9 |  |  |  | L/D Max: | 192.55 | at alpha= | 3.5 | deg
Re: | 5000000 |  |  | Cd Min: | 0.24251 | at alpha= | -19 | deg
Mach: | 0.5 |  |  | Cl=0 at alpha= | -3.7763 | deg
|  |  |  | @ Cl=0.1, Cd= | 0.0068616
|  |  |  | @ Cl=0.4, Cd= | 0.0058794
|  |  |  | @ Cl=0.6, Cd= | 0.0057158
alpha (deg) | Cl | Cd | Cm | Cl/Cd
-19 | -0.6026 | 0.24251 | 0.0346 | -2.4848
-18.5 | -0.5804 | 0.23459 | 0.0299 | -2.4741
-18 | -0.5572 | 0.22655 | 0.0249 | -2.4595
-17.5 | -0.5352 | 0.2183 | 0.0199 | -2.4517
-17 | -0.5113 | 0.21142 | 0.0151 | -2.4184
-16.5 | -0.4876 | 0.20403 | 0.0102 | -2.3898
-16 | -0.464 | 0.19642 | 0.0055 | -2.3623
-15.5 | -0.4406 | 0.18865 | 0.0008 | -2.3355
-15 | -0.4174 | 0.18091 | -0.0038 | -2.3072
-14.5 | -0.3949 | 0.17321 | -0.0083 | -2.2799
-14 | -0.3729 | 0.16546 | -0.0129 | -2.2537
-13 | -0.3309 | 0.14996 | -0.0217 | -2.2066
-12.5 | -0.3115 | 0.14173 | -0.0261 | -2.1978
-12 | -0.2917 | 0.13435 | -0.0303 | -2.1712
-11.5 | -0.2753 | 0.12648 | -0.0346 | -2.1766
-11 | -0.2552 | 0.11983 | -0.0385 | -2.1297
-10.5 | -0.236 | 0.11304 | -0.0424 | -2.0878
-10 | -0.2177 | 0.10624 | -0.0462 | -2.0491
-9.5 | -0.2003 | 0.09943 | -0.0499 | -2.0145
-9 | -0.1834 | 0.09244 | -0.0537 | -1.984
-8.5 | -0.1689 | 0.08566 | -0.0574 | -1.9717
-8 | -0.1559 | 0.07899 | -0.0609 | -1.9737
-7 | -0.1551 | 0.06361 | -0.0693 | -2.4383
-6.5 | -0.1683 | 0.05638 | -0.0744 | -2.9851
-6 | -0.1561 | 0.04965 | -0.078 | -3.144
-5.5 | -0.1335 | 0.04303 | -0.0801 | -3.1025
-5 | -0.1017 | 0.03646 | -0.081 | -2.7894
-4.5 | -0.0622 | 0.02977 | -0.0806 | -2.0894
-4 | -0.0174 | 0.02317 | -0.0791 | -0.75097
-3.5 | 0.0215 | 0.01244 | -0.0752 | 1.7283
-3 | 0.0757 | 0.00709 | -0.073 | 10.677
-2.5 | 0.1438 | 0.00645 | -0.0721 | 22.2946
-2 | 0.2132 | 0.0061 | -0.0718 | 34.9508
-1.5 | 0.2834 | 0.00602 | -0.072 | 47.0764
-1 | 0.353 | 0.00592 | -0.0724 | 59.6284
-0.5 | 0.4224 | 0.00586 | -0.0729 | 72.0819
0 | 0.4912 | 0.00581 | -0.0734 | 84.5439
0.5 | 0.56 | 0.00571 | -0.074 | 98.0736
1 | 0.6289 | 0.00572 | -0.0747 | 109.9476
1.5 | 0.6974 | 0.00573 | -0.0753 | 121.7103
2 | 0.759 | 0.00451 | -0.0755 | 168.2927
2.5 | 0.8257 | 0.00451 | -0.0758 | 183.082
3 | 0.893 | 0.00469 | -0.0759 | 190.4051
3.5 | 0.9589 | 0.00498 | -0.0758 | 192.5502
4 | 1.0239 | 0.00536 | -0.0754 | 191.0261
5 | 1.1493 | 0.00627 | -0.0732 | 183.3014
5.5 | 1.2027 | 0.00693 | -0.0701 | 173.5498
6.5 | 1.2939 | 0.00928 | -0.0625 | 139.4289
7 | 1.3025 | 0.01087 | -0.0528 | 119.8252
7.5 | 1.3113 | 0.01333 | -0.0451 | 98.3721
8 | 1.3212 | 0.01631 | -0.0387 | 81.0055
8.5 | 1.3489 | 0.01875 | -0.0343 | 71.9413
9 | 1.3806 | 0.02117 | -0.0305 | 65.2149
9.5 | 1.4095 | 0.02391 | -0.0267 | 58.9502
10 | 1.436 | 0.02696 | -0.0229 | 53.2641
10.5 | 1.4582 | 0.03052 | -0.0193 | 47.7785
11 | 1.4779 | 0.03451 | -0.0159 | 42.8253
11.5 | 1.4836 | 0.03985 | -0.0126 | 37.2296
12 | 1.4716 | 0.04701 | -0.0101 | 31.304
12.5 | 1.4514 | 0.05548 | -0.0089 | 26.1608
13 | 1.4233 | 0.06538 | -0.0094 | 21.7697
13.5 | 1.3917 | 0.0765 | -0.0116 | 18.1922
14 | 1.3578 | 0.08882 | -0.0157 | 15.2871
14.5 | 1.3257 | 0.1019 | -0.0213 | 13.0098
15 | 1.2947 | 0.11576 | -0.0285 | 11.1843
15.5 | 1.2664 | 0.13008 | -0.0368 | 9.7355
16 | 1.2417 | 0.14453 | -0.0458 | 8.5913
16.5 | 1.2218 | 0.15889 | -0.0552 | 7.6896

## 81. Re 6M Mach 0.00 (1)
BIGFOIL.COM POLAR EXPORT
NACA65-712 a=0.0
NACA65-712 a=0.0 |  |  |  | Cl Max: | 1.414 | at alpha= | 11 | deg
JavaFoil+Calcfoil stall+Eppler ext transition |  |  |  | L/D Max: | 158.242 | at alpha= | 4.5 | deg
Re: | 6000000 |  |  | Cd Min: | 0.0053 | at alpha= | 2 | deg
Mach: | 0 |  |  | Cl=0 at alpha= | -3.4052 | deg
|  |  |  | @ Cl=0.1, Cd= | 0.0063117
|  |  |  | @ Cl=0.4, Cd= | 0.0061947
|  |  |  | @ Cl=0.6, Cd= | 0.0062546
alpha (deg) | Cl | Cd | Cm | Cl/Cd
-15.5 | -0.29 | 0.11543 | -0.019 | -2.513
-15 | -0.301 | 0.10948 | -0.019 | -2.75
-14.5 | -0.312 | 0.10396 | -0.019 | -3
-14 | -0.323 | 0.09746 | -0.019 | -3.309
-13.5 | -0.332 | 0.09376 | -0.019 | -3.545
-13 | -0.342 | 0.08875 | -0.019 | -3.851
-12.5 | -0.35 | 0.08339 | -0.02 | -4.197
-12 | -0.357 | 0.07961 | -0.02 | -4.484
-11.5 | -0.362 | 0.07419 | -0.02 | -4.885
-11 | -0.366 | 0.0702 | -0.021 | -5.209
-10.5 | -0.367 | 0.06573 | -0.021 | -5.577
-10 | -0.365 | 0.06217 | -0.021 | -5.864
-9.5 | -0.36 | 0.05867 | -0.021 | -6.128
-9 | -0.351 | 0.05497 | -0.022 | -6.383
-8.5 | -0.338 | 0.05222 | -0.022 | -6.48
-8 | -0.322 | 0.04888 | -0.022 | -6.587
-7.5 | -0.301 | 0.04623 | -0.023 | -6.519
-7 | -0.277 | 0.0435 | -0.023 | -6.361
-6.5 | -0.248 | 0.04121 | -0.023 | -6.017
-6 | -0.215 | 0.03897 | -0.024 | -5.529
-5.5 | -0.179 | 0.0367 | -0.024 | -4.89
-5 | -0.141 | 0.03504 | -0.026 | -4.01
-4.5 | -0.099 | 0.0326 | -0.028 | -3.036
-4 | -0.068 | 0.00663 | -0.051 | -10.196
-3.5 | -0.011 | 0.00654 | -0.051 | -1.673
-3 | 0.047 | 0.0064 | -0.052 | 7.386
-2.5 | 0.107 | 0.0063 | -0.052 | 16.916
-2 | 0.167 | 0.00624 | -0.053 | 26.713
-1.5 | 0.227 | 0.00619 | -0.053 | 36.615
-1 | 0.287 | 0.00618 | -0.054 | 46.429
-0.5 | 0.347 | 0.00616 | -0.055 | 56.383
0 | 0.408 | 0.0062 | -0.055 | 65.835
0.5 | 0.467 | 0.00622 | -0.056 | 75.011
1 | 0.526 | 0.00637 | -0.056 | 82.649
1.5 | 0.585 | 0.00658 | -0.057 | 89
2 | 0.644 | 0.0053 | -0.058 | 121.539
2.5 | 0.703 | 0.00545 | -0.058 | 128.924
3 | 0.761 | 0.00565 | -0.059 | 134.824
3.5 | 0.82 | 0.00583 | -0.059 | 140.697
4 | 0.878 | 0.00572 | -0.06 | 153.511
4.5 | 0.935 | 0.00591 | -0.061 | 158.242
5 | 0.992 | 0.00698 | -0.061 | 142.054
5.5 | 1.047 | 0.00737 | -0.062 | 141.97
6 | 1.1 | 0.00781 | -0.062 | 140.766
6.5 | 1.15 | 0.00834 | -0.063 | 137.84
7 | 1.199 | 0.00894 | -0.063 | 134.021
7.5 | 1.245 | 0.00968 | -0.064 | 128.55
8 | 1.284 | 0.01205 | -0.064 | 106.525
8.5 | 1.322 | 0.01274 | -0.065 | 103.744
9 | 1.356 | 0.01354 | -0.065 | 100.172
9.5 | 1.381 | 0.0143 | -0.066 | 96.579
10 | 1.399 | 0.01515 | -0.066 | 92.344
10.5 | 1.41 | 0.01604 | -0.067 | 87.93
11 | 1.414 | 0.0171 | -0.067 | 82.663
11.5 | 1.409 | 0.01842 | -0.068 | 76.519
12 | 1.398 | 0.01966 | -0.068 | 71.079
12.5 | 1.378 | 0.02115 | -0.069 | 65.18
13 | 1.352 | 0.02281 | -0.069 | 59.293
13.5 | 1.321 | 0.02451 | -0.069 | 53.886
14 | 1.282 | 0.02704 | -0.07 | 47.404
14.5 | 1.242 | 0.02859 | -0.07 | 43.426
15 | 1.196 | 0.03103 | -0.071 | 38.54
15.5 | 1.147 | 0.0338 | -0.071 | 33.945
16 | 1.096 | 0.03704 | -0.071 | 29.606

## 82. Re 6M Mach 0.00 (2)
BIGFOIL.COM POLAR EXPORT
NACA65-712 a=0.0
NACA65-712 a=0.0 |  |  |  | Cl Max: | 1.7062 | at alpha= | 18 | deg
XFOIL ncrit=9 |  |  |  | L/D Max: | 188.132 | at alpha= | 4 | deg
Re: | 6000000 |  |  | Cd Min: | 0.07673 | at alpha= | 20 | deg
Mach: | 0 |  |  | Cl=0 at alpha= | -3.5306 | deg
|  |  |  | @ Cl=0.1, Cd= | 0.0057633
|  |  |  | @ Cl=0.4, Cd= | 0.0053864
|  |  |  | @ Cl=0.6, Cd= | 0.0047875
alpha (deg) | Cl | Cd | Cm | Cl/Cd
-10 | -0.7015 | 0.01648 | -0.0572 | -42.5667
-9.5 | -0.6556 | 0.01388 | -0.0565 | -47.2334
-9 | -0.6055 | 0.01225 | -0.0561 | -49.4286
-8.5 | -0.5531 | 0.01108 | -0.056 | -49.9188
-8 | -0.4995 | 0.01016 | -0.0559 | -49.1634
-7.5 | -0.4454 | 0.00932 | -0.0558 | -47.7897
-7 | -0.3906 | 0.00866 | -0.0559 | -45.1039
-6.5 | -0.3352 | 0.00811 | -0.056 | -41.3317
-6 | -0.2796 | 0.00764 | -0.0561 | -36.5969
-5.5 | -0.2235 | 0.00721 | -0.0563 | -30.9986
-5 | -0.1671 | 0.00691 | -0.0566 | -24.1823
-4.5 | -0.1101 | 0.00666 | -0.057 | -16.5315
-4 | -0.0537 | 0.00631 | -0.0573 | -8.5103
-3.5 | 0.0035 | 0.00608 | -0.0577 | 0.57566
-3 | 0.0607 | 0.0059 | -0.0582 | 10.2881
-2.5 | 0.1182 | 0.0057 | -0.0587 | 20.7368
-2 | 0.176 | 0.00564 | -0.0593 | 31.2057
-1.5 | 0.2338 | 0.00554 | -0.0599 | 42.2022
-1 | 0.2917 | 0.00548 | -0.0605 | 53.2299
-0.5 | 0.3496 | 0.00543 | -0.0612 | 64.3831
0 | 0.4074 | 0.00538 | -0.0618 | 75.7249
0.5 | 0.4651 | 0.00535 | -0.0625 | 86.9346
1 | 0.5227 | 0.00534 | -0.0631 | 97.8839
1.5 | 0.58 | 0.00524 | -0.0638 | 110.687
2 | 0.6326 | 0.00405 | -0.0643 | 156.1975
2.5 | 0.6888 | 0.00399 | -0.0648 | 172.6316
3 | 0.745 | 0.0041 | -0.0653 | 181.7073
3.5 | 0.8008 | 0.00427 | -0.0657 | 187.541
4 | 0.856 | 0.00455 | -0.0661 | 188.1319
4.5 | 0.91 | 0.00491 | -0.0663 | 185.336
5 | 0.963 | 0.0053 | -0.0664 | 181.6981
5.5 | 1.0113 | 0.00603 | -0.0657 | 167.7114
6 | 1.0578 | 0.00663 | -0.0646 | 159.5475
6.5 | 1.1107 | 0.00725 | -0.065 | 153.2
7 | 1.1616 | 0.00805 | -0.0652 | 144.2981
7.5 | 1.2056 | 0.00894 | -0.064 | 134.8546
8 | 1.2479 | 0.00983 | -0.0625 | 126.9481
8.5 | 1.2912 | 0.01055 | -0.0611 | 122.3886
9 | 1.3338 | 0.01119 | -0.0597 | 119.1957
9.5 | 1.3742 | 0.01183 | -0.0578 | 116.1623
10 | 1.4031 | 0.01252 | -0.0538 | 112.0687
10.5 | 1.4306 | 0.0133 | -0.05 | 107.5639
11 | 1.4597 | 0.01421 | -0.0468 | 102.7234
11.5 | 1.4865 | 0.01539 | -0.0437 | 96.5887
12 | 1.5146 | 0.01661 | -0.0411 | 91.186
12.5 | 1.541 | 0.01804 | -0.0386 | 85.4213
13 | 1.5643 | 0.01976 | -0.036 | 79.165
13.5 | 1.5882 | 0.02156 | -0.0338 | 73.6642
14 | 1.6079 | 0.02377 | -0.0316 | 67.6441
14.5 | 1.6264 | 0.02615 | -0.0295 | 62.195
15 | 1.6428 | 0.0288 | -0.0276 | 57.0417
15.5 | 1.6541 | 0.03205 | -0.0257 | 51.61
16 | 1.6699 | 0.03509 | -0.0245 | 47.5891
16.5 | 1.6825 | 0.0386 | -0.0234 | 43.5881
17 | 1.6937 | 0.04239 | -0.0226 | 39.9552
17.5 | 1.7017 | 0.0467 | -0.0221 | 36.439
18 | 1.7062 | 0.05157 | -0.0219 | 33.0851
18.5 | 1.7049 | 0.05738 | -0.0221 | 29.7124
19 | 1.7023 | 0.0636 | -0.0228 | 26.7657
19.5 | 1.6992 | 0.07022 | -0.0241 | 24.1982
20 | 1.6983 | 0.07673 | -0.0257 | 22.1335

## 83. Re 6M Mach 0.10 (1)
BIGFOIL.COM POLAR EXPORT
NACA65-712 a=0.0
NACA65-712 a=0.0 |  |  |  | Cl Max: | 1.41 | at alpha= | 11 | deg
JavaFoil+Calcfoil stall+Eppler ext transition |  |  |  | L/D Max: | 157.206 | at alpha= | 4.5 | deg
Re: | 6000000 |  |  | Cd Min: | 0.0053 | at alpha= | 2 | deg
Mach: | 0.1 |  |  | Cl=0 at alpha= | -3.4052 | deg
|  |  |  | @ Cl=0.1, Cd= | 0.0063205
|  |  |  | @ Cl=0.4, Cd= | 0.0062034
|  |  |  | @ Cl=0.6, Cd= | 0.0063117
alpha (deg) | Cl | Cd | Cm | Cl/Cd
-15 | -0.262 | 0.11093 | -0.019 | -2.36
-14.5 | -0.275 | 0.10507 | -0.019 | -2.613
-14 | -0.287 | 0.09852 | -0.02 | -2.916
-13.5 | -0.3 | 0.09388 | -0.019 | -3.19
-13 | -0.311 | 0.08849 | -0.02 | -3.518
-12.5 | -0.322 | 0.08459 | -0.02 | -3.808
-12 | -0.332 | 0.08043 | -0.02 | -4.125
-11.5 | -0.34 | 0.0754 | -0.02 | -4.508
-11 | -0.346 | 0.07055 | -0.02 | -4.904
-10.5 | -0.35 | 0.06656 | -0.021 | -5.254
-10 | -0.351 | 0.0629 | -0.021 | -5.573
-9.5 | -0.348 | 0.05871 | -0.021 | -5.927
-9 | -0.342 | 0.05536 | -0.022 | -6.174
-8.5 | -0.331 | 0.05242 | -0.022 | -6.323
-8 | -0.317 | 0.04939 | -0.022 | -6.415
-7.5 | -0.298 | 0.04655 | -0.023 | -6.4
-7 | -0.274 | 0.04359 | -0.023 | -6.297
-6.5 | -0.247 | 0.04147 | -0.023 | -5.949
-6 | -0.215 | 0.03853 | -0.024 | -5.581
-5.5 | -0.179 | 0.03681 | -0.024 | -4.873
-5 | -0.141 | 0.03524 | -0.025 | -3.99
-4.5 | -0.099 | 0.03294 | -0.027 | -3.007
-4 | -0.068 | 0.00663 | -0.051 | -10.229
-3.5 | -0.011 | 0.00656 | -0.051 | -1.675
-3 | 0.047 | 0.0064 | -0.052 | 7.42
-2.5 | 0.107 | 0.00631 | -0.053 | 16.972
-2 | 0.167 | 0.00623 | -0.053 | 26.884
-1.5 | 0.228 | 0.00619 | -0.054 | 36.847
-1 | 0.288 | 0.00617 | -0.054 | 46.768
-0.5 | 0.349 | 0.00617 | -0.055 | 56.515
0 | 0.41 | 0.00621 | -0.055 | 66.034
0.5 | 0.469 | 0.00627 | -0.056 | 74.846
1 | 0.529 | 0.0064 | -0.057 | 82.566
1.5 | 0.588 | 0.00657 | -0.057 | 89.616
2 | 0.647 | 0.0053 | -0.058 | 122.156
2.5 | 0.706 | 0.00546 | -0.058 | 129.398
3 | 0.765 | 0.00564 | -0.059 | 135.676
3.5 | 0.824 | 0.00553 | -0.06 | 148.985
4 | 0.882 | 0.00571 | -0.06 | 154.489
4.5 | 0.94 | 0.00598 | -0.061 | 157.206
5 | 0.996 | 0.00703 | -0.061 | 141.712
5.5 | 1.052 | 0.00743 | -0.062 | 141.519
6 | 1.105 | 0.00788 | -0.063 | 140.146
6.5 | 1.155 | 0.00842 | -0.063 | 137.123
7 | 1.204 | 0.00902 | -0.064 | 133.399
7.5 | 1.25 | 0.00979 | -0.064 | 127.648
8 | 1.289 | 0.01218 | -0.064 | 105.794
8.5 | 1.327 | 0.01291 | -0.065 | 102.781
9 | 1.36 | 0.0137 | -0.065 | 99.273
9.5 | 1.384 | 0.01449 | -0.066 | 95.503
10 | 1.4 | 0.01536 | -0.066 | 91.166
10.5 | 1.409 | 0.01628 | -0.067 | 86.547
11 | 1.41 | 0.01738 | -0.067 | 81.158
11.5 | 1.402 | 0.01883 | -0.068 | 74.457
12 | 1.386 | 0.02045 | -0.068 | 67.788
12.5 | 1.363 | 0.02163 | -0.069 | 63.032
13 | 1.333 | 0.02334 | -0.069 | 57.115
13.5 | 1.296 | 0.02518 | -0.07 | 51.455
14 | 1.253 | 0.02724 | -0.07 | 45.996
14.5 | 1.204 | 0.02976 | -0.07 | 40.46
15 | 1.153 | 0.03221 | -0.071 | 35.795
15.5 | 1.095 | 0.03667 | -0.071 | 29.866
16 | 1.043 | 0.03831 | -0.071 | 27.217

## 84. Re 6M Mach 0.10 (2)
BIGFOIL.COM POLAR EXPORT
NACA65-712 a=0.0
NACA65-712 a=0.0 |  |  |  | Cl Max: | 1.6951 | at alpha= | 18 | deg
XFOIL ncrit=9 |  |  |  | L/D Max: | 188.057 | at alpha= | 4 | deg
Re: | 6000000 |  |  | Cd Min: | 0.08211 | at alpha= | 20 | deg
Mach: | 0.1 |  |  | Cl=0 at alpha= | -3.5304 | deg
|  |  |  | @ Cl=0.1, Cd= | 0.005779
|  |  |  | @ Cl=0.4, Cd= | 0.0053986
|  |  |  | @ Cl=0.6, Cd= | 0.0048833
alpha (deg) | Cl | Cd | Cm | Cl/Cd
-8.5 | -0.5557 | 0.01209 | -0.0574 | -45.9636
-8 | -0.5025 | 0.01083 | -0.0571 | -46.3989
-7.5 | -0.4485 | 0.00976 | -0.0569 | -45.9529
-7 | -0.3934 | 0.00895 | -0.0568 | -43.9553
-6.5 | -0.3377 | 0.00831 | -0.0568 | -40.6378
-6 | -0.2816 | 0.00778 | -0.0569 | -36.1954
-5.5 | -0.2252 | 0.00731 | -0.057 | -30.8071
-5 | -0.1684 | 0.00696 | -0.0572 | -24.1954
-4.5 | -0.111 | 0.00669 | -0.0575 | -16.5919
-4 | -0.0541 | 0.00634 | -0.0578 | -8.5331
-3.5 | 0.0035 | 0.0061 | -0.0582 | 0.57377
-3 | 0.0612 | 0.00592 | -0.0586 | 10.3378
-2.5 | 0.119 | 0.00571 | -0.0591 | 20.8406
-2 | 0.1772 | 0.00565 | -0.0597 | 31.3628
-1.5 | 0.2354 | 0.00555 | -0.0603 | 42.4144
-1 | 0.2936 | 0.00548 | -0.0609 | 53.5766
-0.5 | 0.3518 | 0.00544 | -0.0615 | 64.6691
0 | 0.41 | 0.00539 | -0.0622 | 76.0668
0.5 | 0.4681 | 0.00535 | -0.0628 | 87.4953
1 | 0.5261 | 0.00535 | -0.0635 | 98.3364
1.5 | 0.5837 | 0.00525 | -0.0642 | 111.181
2 | 0.6366 | 0.00406 | -0.0646 | 156.798
2.5 | 0.6931 | 0.004 | -0.0651 | 173.275
3 | 0.7497 | 0.00411 | -0.0656 | 182.4088
3.5 | 0.8058 | 0.00429 | -0.0661 | 187.8322
4 | 0.8613 | 0.00458 | -0.0664 | 188.0568
4.5 | 0.9157 | 0.00493 | -0.0667 | 185.7404
5 | 0.9691 | 0.00533 | -0.0667 | 181.8199
5.5 | 1.0176 | 0.00607 | -0.066 | 167.6442
6 | 1.0642 | 0.00667 | -0.0648 | 159.5502
6.5 | 1.1175 | 0.0073 | -0.0652 | 153.0822
7 | 1.1682 | 0.00812 | -0.0652 | 143.867
7.5 | 1.2117 | 0.00905 | -0.0638 | 133.8895
8 | 1.2538 | 0.00995 | -0.0621 | 126.0101
8.5 | 1.2971 | 0.01066 | -0.0606 | 121.6792
9 | 1.3392 | 0.01132 | -0.059 | 118.3039
9.5 | 1.3782 | 0.01197 | -0.0567 | 115.1378
10 | 1.4027 | 0.01273 | -0.0519 | 110.1885
10.5 | 1.432 | 0.01356 | -0.0483 | 105.6047
11 | 1.4611 | 0.01456 | -0.0452 | 100.3503
11.5 | 1.4878 | 0.01583 | -0.0421 | 93.9861
12 | 1.5165 | 0.01711 | -0.0396 | 88.6324
12.5 | 1.5419 | 0.01869 | -0.0369 | 82.4987
13 | 1.5656 | 0.02049 | -0.0345 | 76.408
13.5 | 1.5886 | 0.02246 | -0.0322 | 70.7302
14 | 1.6071 | 0.02484 | -0.0299 | 64.6981
14.5 | 1.6252 | 0.02737 | -0.0278 | 59.3789
15 | 1.6393 | 0.03033 | -0.0258 | 54.0488
15.5 | 1.6524 | 0.03359 | -0.0242 | 49.1932
16 | 1.667 | 0.0369 | -0.0229 | 45.1762
16.5 | 1.6782 | 0.04069 | -0.0219 | 41.2435
17 | 1.6875 | 0.04487 | -0.0212 | 37.6086
17.5 | 1.6924 | 0.04969 | -0.0208 | 34.0592
18 | 1.6951 | 0.05502 | -0.0209 | 30.8088
18.5 | 1.6895 | 0.06159 | -0.0213 | 27.4314
19 | 1.6911 | 0.06755 | -0.0223 | 25.0348
19.5 | 1.6859 | 0.07472 | -0.0239 | 22.5629
20 | 1.6811 | 0.08211 | -0.0261 | 20.4738

## 85. Re 6M Mach 0.25 (1)
BIGFOIL.COM POLAR EXPORT
NACA65-712 a=0.0
NACA65-712 a=0.0 |  |  |  | Cl Max: | 1.399 | at alpha= | 10 | deg
JavaFoil+Calcfoil stall+Eppler ext transition |  |  |  | L/D Max: | 153.533 | at alpha= | 4 | deg
Re: | 6000000 |  |  | Cd Min: | 0.00538 | at alpha= | 2 | deg
Mach: | 0.25 |  |  | Cl=0 at alpha= | -3.4083 | deg
|  |  |  | @ Cl=0.1, Cd= | 0.0063948
|  |  |  | @ Cl=0.4, Cd= | 0.0062459
|  |  |  | @ Cl=0.6, Cd= | 0.0066475
alpha (deg) | Cl | Cd | Cm | Cl/Cd
-13 | -0.056 | 0.09115 | -0.021 | -0.616
-12.5 | -0.053 | 0.08737 | -0.02 | -0.609
-12 | -0.05 | 0.08086 | -0.02 | -0.622
-11.5 | -0.109 | 0.077 | -0.021 | -1.413
-11 | -0.157 | 0.07383 | -0.021 | -2.126
-10.5 | -0.193 | 0.06937 | -0.021 | -2.778
-10 | -0.221 | 0.06628 | -0.021 | -3.342
-9.5 | -0.244 | 0.062 | -0.021 | -3.939
-9 | -0.261 | 0.05803 | -0.021 | -4.49
-8.5 | -0.27 | 0.05422 | -0.022 | -4.981
-8 | -0.272 | 0.0508 | -0.022 | -5.361
-7.5 | -0.267 | 0.04775 | -0.023 | -5.598
-7 | -0.255 | 0.04481 | -0.023 | -5.686
-6.5 | -0.235 | 0.042 | -0.023 | -5.601
-6 | -0.209 | 0.04021 | -0.024 | -5.2
-5.5 | -0.177 | 0.03756 | -0.024 | -4.721
-5 | -0.141 | 0.03586 | -0.025 | -3.92
-4.5 | -0.1 | 0.03347 | -0.027 | -2.983
-4 | -0.056 | 0.02987 | -0.031 | -1.881
-3.5 | -0.011 | 0.00661 | -0.053 | -1.697
-3 | 0.049 | 0.00647 | -0.053 | 7.518
-2.5 | 0.11 | 0.00638 | -0.054 | 17.205
-2 | 0.172 | 0.00629 | -0.055 | 27.317
-1.5 | 0.234 | 0.00624 | -0.055 | 37.525
-1 | 0.296 | 0.00623 | -0.056 | 47.526
-0.5 | 0.358 | 0.0062 | -0.056 | 57.802
0 | 0.422 | 0.00627 | -0.057 | 67.254
0.5 | 0.482 | 0.00631 | -0.058 | 76.32
1 | 0.543 | 0.00647 | -0.058 | 83.978
1.5 | 0.604 | 0.00666 | -0.059 | 90.734
2 | 0.665 | 0.00538 | -0.059 | 123.625
2.5 | 0.725 | 0.00559 | -0.06 | 129.85
3 | 0.786 | 0.00577 | -0.061 | 136.244
3.5 | 0.846 | 0.00564 | -0.061 | 149.998
4 | 0.905 | 0.0059 | -0.062 | 153.533
4.5 | 0.964 | 0.00688 | -0.062 | 140.101
5 | 1.022 | 0.00729 | -0.063 | 140.15
5.5 | 1.078 | 0.00774 | -0.064 | 139.247
6 | 1.131 | 0.00825 | -0.064 | 137.159
6.5 | 1.182 | 0.00883 | -0.065 | 133.815
7 | 1.23 | 0.00955 | -0.065 | 128.825
7.5 | 1.271 | 0.01225 | -0.065 | 103.704
8 | 1.313 | 0.01294 | -0.066 | 101.493
8.5 | 1.348 | 0.01382 | -0.066 | 97.566
9 | 1.378 | 0.01467 | -0.067 | 93.874
9.5 | 1.393 | 0.01564 | -0.068 | 89.098
10 | 1.399 | 0.01667 | -0.068 | 83.891
10.5 | 1.393 | 0.01788 | -0.069 | 77.895
11 | 1.373 | 0.01933 | -0.069 | 71.047
11.5 | 1.341 | 0.02097 | -0.069 | 63.944
12 | 1.294 | 0.02324 | -0.07 | 55.694
12.5 | 1.235 | 0.02526 | -0.07 | 48.895
13 | 1.164 | 0.02734 | -0.071 | 42.566
13.5 | 1.08 | 0.03026 | -0.071 | 35.68
14 | 0.986 | 0.03348 | -0.071 | 29.456
14.5 | 0.883 | 0.0382 | -0.071 | 23.102
15 | 0.773 | 0.04379 | -0.07 | 17.655

## 86. Re 6M Mach 0.25 (2)
BIGFOIL.COM POLAR EXPORT
NACA65-712 a=0.0
NACA65-712 a=0.0 |  |  |  | Cl Max: | 1.6422 | at alpha= | 16.5 | deg
XFOIL ncrit=9 |  |  |  | L/D Max: | 189.638 | at alpha= | 4 | deg
Re: | 6000000 |  |  | Cd Min: | 0.18925 | at alpha= | -16.5 | deg
Mach: | 0.25 |  |  | Cl=0 at alpha= | -3.5279 | deg
|  |  |  | @ Cl=0.1, Cd= | 0.0058654
|  |  |  | @ Cl=0.4, Cd= | 0.0054505
|  |  |  | @ Cl=0.6, Cd= | 0.0053335
alpha (deg) | Cl | Cd | Cm | Cl/Cd
-16.5 | -0.4707 | 0.18925 | 0.0058 | -2.4872
-16 | -0.4515 | 0.18284 | 0.0018 | -2.4694
-15.5 | -0.4329 | 0.17618 | -0.0023 | -2.4571
-15 | -0.4138 | 0.16968 | -0.0062 | -2.4387
-14.5 | -0.3957 | 0.16281 | -0.0102 | -2.4304
-14 | -0.3781 | 0.15592 | -0.014 | -2.425
-13.5 | -0.3606 | 0.1487 | -0.0178 | -2.425
-13 | -0.3447 | 0.14128 | -0.0217 | -2.4398
-12.5 | -0.3304 | 0.13328 | -0.0255 | -2.479
-12 | -0.3158 | 0.12607 | -0.0293 | -2.505
-11.5 | -0.3011 | 0.11907 | -0.0329 | -2.5288
-11 | -0.2871 | 0.11206 | -0.0365 | -2.562
-10.5 | -0.275 | 0.10494 | -0.04 | -2.6205
-8.5 | -0.2565 | 0.07498 | -0.0549 | -3.4209
-8 | -0.2833 | 0.06674 | -0.06 | -4.2448
-6.5 | -0.3448 | 0.01179 | -0.0624 | -29.2451
-6 | -0.2908 | 0.00936 | -0.0616 | -31.0684
-5.5 | -0.2334 | 0.00819 | -0.061 | -28.4982
-5 | -0.175 | 0.00743 | -0.0607 | -23.5532
-4.5 | -0.1156 | 0.00697 | -0.0606 | -16.5854
-4 | -0.0559 | 0.00663 | -0.0606 | -8.4314
-3.5 | 0.0033 | 0.00622 | -0.0607 | 0.53055
-3 | 0.0634 | 0.006 | -0.061 | 10.5667
-2.5 | 0.1232 | 0.00578 | -0.0613 | 21.3149
-2 | 0.1836 | 0.00567 | -0.0618 | 32.381
-1.5 | 0.244 | 0.00561 | -0.0624 | 43.4938
-1 | 0.3042 | 0.00551 | -0.0629 | 55.2087
-0.5 | 0.3644 | 0.00548 | -0.0636 | 66.4964
0 | 0.4247 | 0.00543 | -0.0642 | 78.2136
0.5 | 0.4847 | 0.00537 | -0.0649 | 90.2607
1 | 0.5447 | 0.00538 | -0.0656 | 101.2454
1.5 | 0.6042 | 0.00533 | -0.0662 | 113.3583
2 | 0.6588 | 0.00412 | -0.0667 | 159.9029
2.5 | 0.7174 | 0.00406 | -0.0672 | 176.6995
3 | 0.7758 | 0.00421 | -0.0676 | 184.2755
3.5 | 0.8337 | 0.00441 | -0.068 | 189.0476
4 | 0.8913 | 0.0047 | -0.0683 | 189.6383
4.5 | 0.9476 | 0.00507 | -0.0684 | 186.9034
5 | 1.0029 | 0.00545 | -0.0683 | 184.0183
5.5 | 1.0524 | 0.00623 | -0.0673 | 168.9246
6 | 1.0994 | 0.00689 | -0.0656 | 159.5646
6.5 | 1.1558 | 0.00763 | -0.0661 | 151.481
7 | 1.2038 | 0.00853 | -0.0649 | 141.1254
7.5 | 1.2451 | 0.00957 | -0.0626 | 130.1045
8 | 1.2846 | 0.01055 | -0.0598 | 121.763
8.5 | 1.3238 | 0.01134 | -0.0569 | 116.7372
9 | 1.3503 | 0.01212 | -0.0516 | 111.4109
9.5 | 1.3808 | 0.01301 | -0.0476 | 106.1337
10 | 1.4098 | 0.01418 | -0.0438 | 99.4217
10.5 | 1.4419 | 0.01536 | -0.0408 | 93.8737
11 | 1.47 | 0.01689 | -0.0375 | 87.0337
11.5 | 1.4984 | 0.01854 | -0.0347 | 80.8198
12 | 1.524 | 0.02048 | -0.0318 | 74.4141
12.5 | 1.5481 | 0.02264 | -0.0291 | 68.379
13 | 1.5675 | 0.02527 | -0.0264 | 62.0301
13.5 | 1.5867 | 0.02805 | -0.024 | 56.5668
14 | 1.6018 | 0.03129 | -0.0217 | 51.1921
14.5 | 1.6121 | 0.03517 | -0.0197 | 45.8374
15 | 1.6259 | 0.03901 | -0.0182 | 41.6791
15.5 | 1.6352 | 0.04346 | -0.017 | 37.6254
16 | 1.6415 | 0.04847 | -0.0162 | 33.8663
16.5 | 1.6422 | 0.05429 | -0.0158 | 30.2487
17 | 1.6386 | 0.06094 | -0.0161 | 26.8887
17.5 | 1.6322 | 0.06833 | -0.0171 | 23.887
18 | 1.6253 | 0.07617 | -0.0188 | 21.3378
18.5 | 1.6118 | 0.08531 | -0.0215 | 18.8934
19 | 1.5974 | 0.09499 | -0.025 | 16.8165
19.5 | 1.5776 | 0.10597 | -0.0297 | 14.8872
20 | 1.5554 | 0.11763 | -0.0352 | 13.2228

## 87. Re 6M Mach 0.50 (1)
BIGFOIL.COM POLAR EXPORT
NACA65-712 a=0.0
NACA65-712 a=0.0 |  |  |  | Cl Max: | 1.384 | at alpha= | 8 | deg
JavaFoil+Calcfoil stall+Eppler ext transition |  |  |  | L/D Max: | 132.423 | at alpha= | 4 | deg
Re: | 6000000 |  |  | Cd Min: | 0.00561 | at alpha= | 2 | deg
Mach: | 0.5 |  |  | Cl=0 at alpha= | -3.4118 | deg
|  |  |  | @ Cl=0.1, Cd= | 0.012863
|  |  |  | @ Cl=0.4, Cd= | 0.00643
|  |  |  | @ Cl=0.6, Cd= | 0.0066473
alpha (deg) | Cl | Cd | Cm | Cl/Cd
-20 | -0.929 | 0.15652 | -0.025 | -5.935
-19.5 | -0.901 | 0.14864 | -0.025 | -6.064
-19 | -0.874 | 0.14659 | -0.025 | -5.96
-18.5 | -0.845 | 0.14215 | -0.025 | -5.942
-18 | -0.816 | 0.13526 | -0.024 | -6.032
-17.5 | -0.788 | 0.13284 | -0.024 | -5.932
-17 | -0.76 | 0.12832 | -0.025 | -5.925
-16.5 | -0.732 | 0.12391 | -0.025 | -5.911
-16 | -0.705 | 0.11673 | -0.025 | -6.036
-15.5 | -0.677 | 0.11301 | -0.025 | -5.987
-15 | -0.648 | 0.10943 | -0.025 | -5.92
-14.5 | -0.62 | 0.10157 | -0.025 | -6.102
-14 | -0.592 | 0.09296 | -0.025 | -6.37
-13.5 | -0.564 | 0.08772 | -0.026 | -6.432
-13 | -0.536 | 0.08067 | -0.026 | -6.649
-12.5 | -0.509 | 0.0759 | -0.026 | -6.7
-12 | -0.481 | 0.07143 | -0.027 | -6.73
-11.5 | -0.453 | 0.06688 | -0.027 | -6.773
-11 | -0.423 | 0.08039 | -0.025 | -5.263
-10.5 | -0.395 | 0.07051 | -0.025 | -5.601
-10 | -0.367 | 0.06355 | -0.025 | -5.777
-9.5 | -0.339 | 0.05916 | -0.026 | -5.735
-9 | -0.311 | 0.05428 | -0.026 | -5.737
-8.5 | -0.284 | 0.05076 | -0.027 | -5.588
-8 | -0.256 | 0.04747 | -0.028 | -5.391
-7.5 | -0.228 | 0.0442 | -0.029 | -5.163
-7 | -0.199 | 0.04697 | -0.025 | -4.243
-6.5 | -0.171 | 0.04626 | -0.025 | -3.706
-6 | -0.144 | 0.04222 | -0.025 | -3.402
-5.5 | -0.116 | 0.03884 | -0.026 | -2.984
-5 | -0.088 | 0.04013 | -0.025 | -2.196
-4.5 | -0.06 | 0.0368 | -0.026 | -1.643
-4 | -0.052 | 0.03495 | -0.026 | -1.477
-3.5 | -0.009 | 0.03224 | -0.029 | -0.291
-3 | 0.042 | 0.03005 | -0.031 | 1.411
-2.5 | 0.121 | 0.00664 | -0.06 | 18.181
-2 | 0.191 | 0.00654 | -0.061 | 29.151
-1.5 | 0.261 | 0.00643 | -0.062 | 40.531
-1 | 0.33 | 0.00645 | -0.062 | 51.23
-0.5 | 0.4 | 0.00643 | -0.063 | 62.304
0 | 0.471 | 0.0065 | -0.064 | 72.546
0.5 | 0.538 | 0.00662 | -0.064 | 81.26
1 | 0.606 | 0.00665 | -0.065 | 91.085
1.5 | 0.674 | 0.00688 | -0.066 | 97.992
2 | 0.741 | 0.00561 | -0.066 | 132.179
2.5 | 0.808 | 0.00646 | -0.067 | 125.122
3 | 0.873 | 0.0068 | -0.068 | 128.512
3.5 | 0.938 | 0.0071 | -0.068 | 132.222
4 | 1.002 | 0.00757 | -0.069 | 132.423
4.5 | 1.066 | 0.00809 | -0.069 | 131.639
5 | 1.128 | 0.0087 | -0.07 | 129.633
5.5 | 1.187 | 0.00939 | -0.07 | 126.388
6 | 1.242 | 0.01025 | -0.071 | 121.183
6.5 | 1.292 | 0.01123 | -0.071 | 115.001
7 | 1.329 | 0.01488 | -0.072 | 89.272
7.5 | 1.363 | 0.01608 | -0.072 | 84.76
8 | 1.384 | 0.01756 | -0.073 | 78.818
8.5 | 1.369 | 0.01917 | -0.073 | 71.41
9 | 1.288 | 0.02145 | -0.074 | 60.058
9.5 | 0.82 | 0.02514 | -0.074 | 32.615
10 | 0.849 | 0.0259 | -0.074 | 32.799
10.5 | 0.872 | 0.0299 | -0.074 | 29.18
11 | 0.905 | 0.02926 | -0.075 | 30.935
11.5 | 0.928 | 0.03354 | -0.075 | 27.673
12 | 0.828 | 0.08777 | -0.046 | 9.434
12.5 | 0.98 | 0.0388 | -0.076 | 25.247
13 | 0.894 | 0.08958 | -0.055 | 9.98

## 88. Re 6M Mach 0.50 (2)
BIGFOIL.COM POLAR EXPORT
NACA65-712 a=0.0
NACA65-712 a=0.0 |  |  |  | Cl Max: | 1.5037 | at alpha= | 11.5 | deg
XFOIL ncrit=9 |  |  |  | L/D Max: | 194.686 | at alpha= | 3.5 | deg
Re: | 6000000 |  |  | Cd Min: | 0.2579 | at alpha= | -20 | deg
Mach: | 0.5 |  |  | Cl=0 at alpha= | -3.7627 | deg
|  |  |  | @ Cl=0.1, Cd= | 0.0065326
|  |  |  | @ Cl=0.4, Cd= | 0.0056524
|  |  |  | @ Cl=0.6, Cd= | 0.0055558
alpha (deg) | Cl | Cd | Cm | Cl/Cd
-20 | -0.6468 | 0.2579 | 0.0439 | -2.5079
-19.5 | -0.6261 | 0.25065 | 0.0397 | -2.4979
-19 | -0.604 | 0.24294 | 0.035 | -2.4862
-18.5 | -0.5809 | 0.23493 | 0.0301 | -2.4727
-18 | -0.5576 | 0.22692 | 0.025 | -2.4573
-17.5 | -0.5341 | 0.21857 | 0.02 | -2.4436
-17 | -0.5123 | 0.21029 | 0.015 | -2.4362
-16.5 | -0.4888 | 0.20308 | 0.0102 | -2.4069
-16 | -0.465 | 0.19567 | 0.0054 | -2.3765
-15 | -0.4185 | 0.18081 | -0.0039 | -2.3146
-14.5 | -0.3957 | 0.17331 | -0.0085 | -2.2832
-14 | -0.373 | 0.16554 | -0.0129 | -2.2532
-13.5 | -0.3513 | 0.1578 | -0.0174 | -2.2262
-13 | -0.3306 | 0.15005 | -0.0218 | -2.2033
-12.5 | -0.3111 | 0.14178 | -0.0262 | -2.1942
-12 | -0.2923 | 0.1346 | -0.0304 | -2.1716
-11.5 | -0.2722 | 0.12681 | -0.0346 | -2.1465
-11 | -0.2535 | 0.11953 | -0.0387 | -2.1208
-10.5 | -0.2393 | 0.11168 | -0.0429 | -2.1427
-10 | -0.2209 | 0.10504 | -0.0466 | -2.103
-9.5 | -0.203 | 0.09854 | -0.0503 | -2.0601
-9 | -0.1863 | 0.09205 | -0.054 | -2.0239
-8.5 | -0.1709 | 0.08549 | -0.0576 | -1.9991
-8 | -0.1586 | 0.07878 | -0.0611 | -2.0132
-7.5 | -0.1584 | 0.07027 | -0.0653 | -2.2542
-7 | -0.1559 | 0.06353 | -0.0695 | -2.454
-6.5 | -0.1684 | 0.05637 | -0.0745 | -2.9874
-6 | -0.1633 | 0.04822 | -0.0784 | -3.3866
-5.5 | -0.1381 | 0.04194 | -0.0803 | -3.2928
-5 | -0.1037 | 0.03582 | -0.081 | -2.895
-4.5 | -0.0636 | 0.02935 | -0.0805 | -2.167
-4 | -0.0196 | 0.02233 | -0.0788 | -0.87774
-3.5 | 0.0217 | 0.01249 | -0.0752 | 1.7374
-3 | 0.0739 | 0.00674 | -0.0727 | 10.9644
-2.5 | 0.1431 | 0.00619 | -0.072 | 23.1179
-2 | 0.2127 | 0.0059 | -0.0717 | 36.0508
-1.5 | 0.283 | 0.00577 | -0.0719 | 49.0468
-1 | 0.3527 | 0.0057 | -0.0723 | 61.8772
-0.5 | 0.4222 | 0.00563 | -0.0728 | 74.9911
0 | 0.4914 | 0.00558 | -0.0734 | 88.0645
0.5 | 0.5603 | 0.00555 | -0.0741 | 100.955
1 | 0.629 | 0.00556 | -0.0747 | 113.1295
1.5 | 0.6977 | 0.0056 | -0.0754 | 124.5893
2 | 0.7601 | 0.00446 | -0.0757 | 170.426
2.5 | 0.827 | 0.00445 | -0.076 | 185.8427
3 | 0.894 | 0.00463 | -0.0762 | 193.0886
3.5 | 0.9598 | 0.00493 | -0.0761 | 194.6856
4 | 1.0256 | 0.00529 | -0.0758 | 193.8752
5 | 1.1522 | 0.00621 | -0.0738 | 185.5395
5.5 | 1.2057 | 0.00695 | -0.0709 | 173.482
6 | 1.2507 | 0.00794 | -0.0666 | 157.5189
6.5 | 1.2948 | 0.0092 | -0.0627 | 140.7391
7 | 1.3025 | 0.01077 | -0.0528 | 120.9378
7.5 | 1.3124 | 0.01316 | -0.0451 | 99.7264
8 | 1.329 | 0.0158 | -0.0392 | 84.1139
8.5 | 1.3614 | 0.01797 | -0.035 | 75.7596
9 | 1.3932 | 0.02035 | -0.0311 | 68.4619
9.5 | 1.4255 | 0.02287 | -0.0274 | 62.3306
10 | 1.4516 | 0.0259 | -0.0234 | 56.0463
10.5 | 1.4786 | 0.02911 | -0.0198 | 50.7935
11 | 1.4964 | 0.03314 | -0.0161 | 45.1539
11.5 | 1.5037 | 0.03828 | -0.0126 | 39.2816
12 | 1.4906 | 0.04538 | -0.0097 | 32.8471
12.5 | 1.4651 | 0.05416 | -0.0083 | 27.0513
13 | 1.4339 | 0.06422 | -0.0087 | 22.3279
13.5 | 1.4014 | 0.07532 | -0.0108 | 18.6059
14 | 1.3678 | 0.0875 | -0.0147 | 15.632
14.5 | 1.3358 | 0.10051 | -0.0203 | 13.2902
15 | 1.3047 | 0.11433 | -0.0274 | 11.4117
15.5 | 1.2764 | 0.12859 | -0.0356 | 9.9261
16 | 1.2515 | 0.14303 | -0.0446 | 8.7499
16.5 | 1.2291 | 0.15771 | -0.0543 | 7.7934

## 89. Re 7M Mach 0.00 (1)
BIGFOIL.COM POLAR EXPORT
NACA65-712 a=0.0
NACA65-712 a=0.0 |  |  |  | Cl Max: | 1.416 | at alpha= | 11 | deg
JavaFoil+Calcfoil stall+Eppler ext transition |  |  |  | L/D Max: | 157.07 | at alpha= | 4.5 | deg
Re: | 7000000 |  |  | Cd Min: | 0.00533 | at alpha= | 2 | deg
Mach: | 0 |  |  | Cl=0 at alpha= | -3.4052 | deg
|  |  |  | @ Cl=0.1, Cd= | 0.006184
|  |  |  | @ Cl=0.4, Cd= | 0.0061287
|  |  |  | @ Cl=0.6, Cd= | 0.0062846
alpha (deg) | Cl | Cd | Cm | Cl/Cd
-15.5 | -0.29 | 0.11358 | -0.019 | -2.554
-15 | -0.301 | 0.10917 | -0.019 | -2.758
-14.5 | -0.312 | 0.10361 | -0.019 | -3.011
-14 | -0.323 | 0.09762 | -0.02 | -3.304
-13.5 | -0.333 | 0.09355 | -0.02 | -3.554
-13 | -0.342 | 0.08763 | -0.02 | -3.901
-12.5 | -0.35 | 0.08316 | -0.02 | -4.21
-12 | -0.357 | 0.07916 | -0.02 | -4.511
-11.5 | -0.363 | 0.07368 | -0.021 | -4.92
-11 | -0.366 | 0.06967 | -0.021 | -5.25
-10.5 | -0.367 | 0.0654 | -0.021 | -5.606
-10 | -0.365 | 0.06195 | -0.021 | -5.887
-9.5 | -0.36 | 0.05823 | -0.022 | -6.177
-9 | -0.351 | 0.05497 | -0.022 | -6.386
-8.5 | -0.338 | 0.05186 | -0.022 | -6.527
-8 | -0.322 | 0.04862 | -0.023 | -6.624
-7.5 | -0.301 | 0.04592 | -0.023 | -6.565
-7 | -0.277 | 0.04324 | -0.023 | -6.401
-6.5 | -0.248 | 0.04089 | -0.024 | -6.065
-6 | -0.215 | 0.03867 | -0.024 | -5.571
-5.5 | -0.18 | 0.03641 | -0.025 | -4.932
-5 | -0.141 | 0.03473 | -0.026 | -4.048
-4.5 | -0.099 | 0.03177 | -0.029 | -3.125
-4 | -0.068 | 0.00652 | -0.051 | -10.365
-3.5 | -0.011 | 0.00643 | -0.051 | -1.702
-3 | 0.047 | 0.00629 | -0.052 | 7.52
-2.5 | 0.107 | 0.00617 | -0.052 | 17.275
-2 | 0.167 | 0.00615 | -0.053 | 27.099
-1.5 | 0.227 | 0.0061 | -0.053 | 37.193
-1 | 0.287 | 0.00608 | -0.054 | 47.21
-0.5 | 0.347 | 0.00612 | -0.055 | 56.759
0 | 0.408 | 0.00613 | -0.055 | 66.607
0.5 | 0.467 | 0.00622 | -0.056 | 75.027
1 | 0.526 | 0.00642 | -0.056 | 81.915
1.5 | 0.585 | 0.00661 | -0.057 | 88.596
2 | 0.644 | 0.00533 | -0.058 | 120.861
2.5 | 0.703 | 0.00546 | -0.058 | 128.772
3 | 0.761 | 0.00564 | -0.059 | 134.883
3.5 | 0.82 | 0.00589 | -0.059 | 139.236
4 | 0.878 | 0.00571 | -0.06 | 153.752
4.5 | 0.935 | 0.00595 | -0.061 | 157.07
5 | 0.992 | 0.00699 | -0.061 | 141.983
5.5 | 1.047 | 0.00735 | -0.062 | 142.574
6 | 1.1 | 0.00782 | -0.062 | 140.606
6.5 | 1.151 | 0.00834 | -0.063 | 137.951
7 | 1.199 | 0.00891 | -0.063 | 134.527
7.5 | 1.245 | 0.00974 | -0.064 | 127.869
8 | 1.285 | 0.01173 | -0.064 | 109.524
8.5 | 1.324 | 0.01239 | -0.065 | 106.834
9 | 1.358 | 0.01316 | -0.065 | 103.184
9.5 | 1.383 | 0.0139 | -0.066 | 99.468
10 | 1.401 | 0.01473 | -0.066 | 95.147
10.5 | 1.412 | 0.01557 | -0.067 | 90.691
11 | 1.416 | 0.01659 | -0.067 | 85.301
11.5 | 1.411 | 0.01784 | -0.068 | 79.08
12 | 1.399 | 0.01905 | -0.068 | 73.446
12.5 | 1.38 | 0.02051 | -0.069 | 67.313
13 | 1.354 | 0.0221 | -0.069 | 61.275
13.5 | 1.323 | 0.02373 | -0.07 | 55.732
14 | 1.284 | 0.02617 | -0.07 | 49.057
14.5 | 1.244 | 0.02765 | -0.07 | 44.981
15 | 1.198 | 0.02999 | -0.071 | 39.946
15.5 | 1.149 | 0.03265 | -0.071 | 35.196
16 | 1.098 | 0.0357 | -0.071 | 30.768

## 90. Re 7M Mach 0.00 (2)
BIGFOIL.COM POLAR EXPORT
NACA65-712 a=0.0
NACA65-712 a=0.0 |  |  |  | Cl Max: | 1.7238 | at alpha= | 19.5 | deg
XFOIL ncrit=9 |  |  |  | L/D Max: | 186.965 | at alpha= | 4 | deg
Re: | 7000000 |  |  | Cd Min: | 0.07312 | at alpha= | 20 | deg
Mach: | 0 |  |  | Cl=0 at alpha= | -3.5254 | deg
|  |  |  | @ Cl=0.1, Cd= | 0.0056258
|  |  |  | @ Cl=0.4, Cd= | 0.0052712
|  |  |  | @ Cl=0.6, Cd= | 0.0047474
alpha (deg) | Cl | Cd | Cm | Cl/Cd
-10 | -0.7047 | 0.01577 | -0.0568 | -44.6861
-9.5 | -0.6587 | 0.01322 | -0.0561 | -49.826
-9 | -0.6083 | 0.01164 | -0.0558 | -52.2595
-8.5 | -0.5557 | 0.01052 | -0.0556 | -52.8232
-8 | -0.5019 | 0.00964 | -0.0555 | -52.0643
-7.5 | -0.4475 | 0.00887 | -0.0555 | -50.451
-7 | -0.3925 | 0.00825 | -0.0556 | -47.5758
-6.5 | -0.3369 | 0.00776 | -0.0557 | -43.4149
-6 | -0.281 | 0.00732 | -0.0559 | -38.388
-5 | -0.1681 | 0.00664 | -0.0564 | -25.3163
-4.5 | -0.1111 | 0.00643 | -0.0568 | -17.2784
-4 | -0.0542 | 0.00614 | -0.0572 | -8.8274
-3.5 | 0.0029 | 0.00593 | -0.0576 | 0.48904
-3 | 0.0604 | 0.00575 | -0.0581 | 10.5043
-2.5 | 0.1178 | 0.00557 | -0.0586 | 21.149
-2 | 0.1757 | 0.00547 | -0.0592 | 32.1207
-1.5 | 0.2336 | 0.00542 | -0.0599 | 43.0996
-1 | 0.2915 | 0.00532 | -0.0605 | 54.7932
-0.5 | 0.3494 | 0.00528 | -0.0611 | 66.1742
0 | 0.4072 | 0.00527 | -0.0618 | 77.2676
0.5 | 0.4651 | 0.00522 | -0.0625 | 89.0996
1 | 0.5228 | 0.00522 | -0.0632 | 100.1533
1.5 | 0.5801 | 0.00518 | -0.0638 | 111.9884
2 | 0.633 | 0.00403 | -0.0644 | 157.072
2.5 | 0.6891 | 0.00397 | -0.0649 | 173.5768
3 | 0.7452 | 0.0041 | -0.0654 | 181.7561
3.5 | 0.801 | 0.00429 | -0.0658 | 186.7133
4 | 0.8563 | 0.00458 | -0.0663 | 186.9651
4.5 | 0.9105 | 0.00494 | -0.0666 | 184.3117
5 | 0.9639 | 0.00533 | -0.0667 | 180.8443
5.5 | 1.0124 | 0.00606 | -0.0661 | 167.0627
6 | 1.0604 | 0.00666 | -0.0653 | 159.2192
6.5 | 1.1067 | 0.00719 | -0.0641 | 153.9221
7 | 1.1619 | 0.008 | -0.0653 | 145.2375
7.5 | 1.2069 | 0.00883 | -0.0642 | 136.6818
8 | 1.2505 | 0.00965 | -0.0629 | 129.5855
8.5 | 1.2949 | 0.01031 | -0.0617 | 125.5965
9 | 1.3386 | 0.01092 | -0.0604 | 122.5824
9.5 | 1.3811 | 0.01149 | -0.059 | 120.2002
10 | 1.4153 | 0.01216 | -0.056 | 116.3898
10.5 | 1.4423 | 0.01283 | -0.0518 | 112.4162
11 | 1.4694 | 0.01374 | -0.0481 | 106.9432
11.5 | 1.4971 | 0.01481 | -0.045 | 101.0871
12 | 1.5259 | 0.01593 | -0.0424 | 95.7878
12.5 | 1.5506 | 0.0174 | -0.0395 | 89.1149
13 | 1.5762 | 0.01894 | -0.0371 | 83.2207
13.5 | 1.5993 | 0.02074 | -0.0347 | 77.1119
14 | 1.6197 | 0.02283 | -0.0324 | 70.9461
14.5 | 1.6389 | 0.02511 | -0.0303 | 65.2688
15 | 1.6537 | 0.02784 | -0.0282 | 59.4001
15.5 | 1.6701 | 0.03058 | -0.0265 | 54.6141
16 | 1.6854 | 0.0336 | -0.0251 | 50.1607
16.5 | 1.6983 | 0.03699 | -0.0239 | 45.9124
17 | 1.7098 | 0.04066 | -0.023 | 42.0512
17.5 | 1.7152 | 0.04516 | -0.0223 | 37.9805
18 | 1.7211 | 0.04978 | -0.0219 | 34.5741
18.5 | 1.7187 | 0.05562 | -0.022 | 30.9008
19.5 | 1.7238 | 0.06683 | -0.0235 | 25.7938
20 | 1.7237 | 0.07312 | -0.0249 | 23.5736

## 91. Re 7M Mach 0.10 (1)
BIGFOIL.COM POLAR EXPORT
NACA65-712 a=0.0
NACA65-712 a=0.0 |  |  |  | Cl Max: | 1.412 | at alpha= | 11 | deg
JavaFoil+Calcfoil stall+Eppler ext transition |  |  |  | L/D Max: | 156.096 | at alpha= | 4.5 | deg
Re: | 7000000 |  |  | Cd Min: | 0.00532 | at alpha= | 2 | deg
Mach: | 0.1 |  |  | Cl=0 at alpha= | -3.4052 | deg
|  |  |  | @ Cl=0.1, Cd= | 0.0062128
|  |  |  | @ Cl=0.4, Cd= | 0.0061418
|  |  |  | @ Cl=0.6, Cd= | 0.0063317
alpha (deg) | Cl | Cd | Cm | Cl/Cd
-15 | -0.262 | 0.10974 | -0.019 | -2.386
-14.5 | -0.275 | 0.10361 | -0.019 | -2.651
-14 | -0.287 | 0.09699 | -0.02 | -2.963
-13.5 | -0.3 | 0.09431 | -0.02 | -3.177
-13 | -0.311 | 0.08794 | -0.02 | -3.54
-12.5 | -0.322 | 0.08386 | -0.02 | -3.842
-12 | -0.332 | 0.07969 | -0.02 | -4.164
-11.5 | -0.34 | 0.0741 | -0.02 | -4.588
-11 | -0.346 | 0.07026 | -0.021 | -4.926
-10.5 | -0.35 | 0.06641 | -0.021 | -5.267
-10 | -0.351 | 0.06222 | -0.021 | -5.635
-9.5 | -0.348 | 0.05877 | -0.022 | -5.923
-9 | -0.342 | 0.05507 | -0.022 | -6.208
-8.5 | -0.332 | 0.05189 | -0.022 | -6.389
-8 | -0.317 | 0.04904 | -0.022 | -6.464
-7.5 | -0.298 | 0.04621 | -0.023 | -6.449
-7 | -0.275 | 0.04337 | -0.023 | -6.331
-6.5 | -0.247 | 0.04111 | -0.024 | -6.002
-6 | -0.215 | 0.03838 | -0.025 | -5.604
-5.5 | -0.179 | 0.03658 | -0.025 | -4.905
-5 | -0.141 | 0.03493 | -0.026 | -4.028
-4.5 | -0.099 | 0.03231 | -0.028 | -3.073
-4 | -0.068 | 0.00655 | -0.051 | -10.363
-3.5 | -0.011 | 0.00645 | -0.051 | -1.703
-3 | 0.047 | 0.00631 | -0.052 | 7.526
-2.5 | 0.107 | 0.0062 | -0.053 | 17.27
-2 | 0.167 | 0.00614 | -0.053 | 27.276
-1.5 | 0.228 | 0.00611 | -0.054 | 37.276
-1 | 0.288 | 0.0061 | -0.054 | 47.316
-0.5 | 0.349 | 0.0061 | -0.055 | 57.182
0 | 0.41 | 0.00615 | -0.055 | 66.754
0.5 | 0.469 | 0.00624 | -0.056 | 75.123
1 | 0.529 | 0.00643 | -0.057 | 82.199
1.5 | 0.588 | 0.00659 | -0.057 | 89.274
2 | 0.647 | 0.00532 | -0.058 | 121.655
2.5 | 0.706 | 0.0055 | -0.058 | 128.401
3 | 0.765 | 0.00568 | -0.059 | 134.704
3.5 | 0.824 | 0.00588 | -0.06 | 140.196
4 | 0.882 | 0.00575 | -0.06 | 153.363
4.5 | 0.94 | 0.00602 | -0.061 | 156.096
5 | 0.997 | 0.00702 | -0.061 | 142.025
5.5 | 1.052 | 0.00742 | -0.062 | 141.716
6 | 1.105 | 0.00789 | -0.063 | 140.063
6.5 | 1.156 | 0.00841 | -0.063 | 137.408
7 | 1.204 | 0.00901 | -0.064 | 133.683
7.5 | 1.247 | 0.01108 | -0.064 | 112.517
8 | 1.29 | 0.01187 | -0.064 | 108.659
8.5 | 1.328 | 0.01256 | -0.065 | 105.767
9 | 1.361 | 0.01332 | -0.066 | 102.204
9.5 | 1.385 | 0.01408 | -0.066 | 98.363
10 | 1.402 | 0.01492 | -0.067 | 93.948
10.5 | 1.411 | 0.0158 | -0.067 | 89.312
11 | 1.412 | 0.01686 | -0.068 | 83.762
11.5 | 1.404 | 0.0183 | -0.068 | 76.727
12 | 1.388 | 0.01982 | -0.068 | 70.024
12.5 | 1.365 | 0.02097 | -0.069 | 65.12
13 | 1.335 | 0.02261 | -0.069 | 59.035
13.5 | 1.297 | 0.02438 | -0.07 | 53.216
14 | 1.254 | 0.02634 | -0.07 | 47.621
14.5 | 1.206 | 0.02875 | -0.07 | 41.948
15 | 1.155 | 0.03113 | -0.071 | 37.102
15.5 | 1.097 | 0.03534 | -0.071 | 31.058
16 | 1.045 | 0.03697 | -0.071 | 28.264

## 92. Re 7M Mach 0.10 (2)
BIGFOIL.COM POLAR EXPORT
NACA65-712 a=0.0
NACA65-712 a=0.0 |  |  |  | Cl Max: | 1.7143 | at alpha= | 19 | deg
XFOIL ncrit=9 |  |  |  | L/D Max: | 187.734 | at alpha= | 4 | deg
Re: | 7000000 |  |  | Cd Min: | 0.07832 | at alpha= | 20 | deg
Mach: | 0.1 |  |  | Cl=0 at alpha= | -3.5252 | deg
|  |  |  | @ Cl=0.1, Cd= | 0.0056392
|  |  |  | @ Cl=0.4, Cd= | 0.0052734
|  |  |  | @ Cl=0.6, Cd= | 0.0048429
alpha (deg) | Cl | Cd | Cm | Cl/Cd
-9 | -0.6105 | 0.01294 | -0.0575 | -47.1793
-8 | -0.5054 | 0.01014 | -0.0567 | -49.8422
-7.5 | -0.4509 | 0.0092 | -0.0566 | -49.0109
-7 | -0.3955 | 0.00848 | -0.0565 | -46.6392
-6.5 | -0.3395 | 0.00792 | -0.0565 | -42.8662
-6 | -0.2831 | 0.00744 | -0.0566 | -38.0511
-5.5 | -0.2265 | 0.00703 | -0.0568 | -32.2191
-5 | -0.1695 | 0.00669 | -0.057 | -25.3363
-4.5 | -0.1121 | 0.00646 | -0.0574 | -17.3529
-4 | -0.0547 | 0.00617 | -0.0577 | -8.8655
-3.5 | 0.0029 | 0.00595 | -0.0581 | 0.48739
-2.5 | 0.1185 | 0.00558 | -0.059 | 21.2366
-2 | 0.1769 | 0.00547 | -0.0596 | 32.34
-1.5 | 0.2351 | 0.00543 | -0.0602 | 43.2965
-1 | 0.2934 | 0.00533 | -0.0608 | 55.0469
-0.5 | 0.3517 | 0.00529 | -0.0615 | 66.4839
0 | 0.4099 | 0.00527 | -0.0622 | 77.7799
0.5 | 0.4681 | 0.00522 | -0.0628 | 89.6743
1 | 0.5261 | 0.00523 | -0.0635 | 100.5927
1.5 | 0.5838 | 0.00519 | -0.0642 | 112.4855
2 | 0.637 | 0.00405 | -0.0647 | 157.284
2.5 | 0.6935 | 0.00398 | -0.0652 | 174.2462
3 | 0.7499 | 0.00412 | -0.0657 | 182.0146
3.5 | 0.806 | 0.00431 | -0.0662 | 187.007
4 | 0.8617 | 0.00459 | -0.0666 | 187.7342
4.5 | 0.9162 | 0.00496 | -0.0669 | 184.7177
5 | 0.97 | 0.00535 | -0.067 | 181.3084
5.5 | 1.0187 | 0.00608 | -0.0664 | 167.5493
6 | 1.0668 | 0.00671 | -0.0655 | 158.9866
6.5 | 1.1133 | 0.00725 | -0.0642 | 153.5586
7 | 1.1687 | 0.00806 | -0.0653 | 145
7.5 | 1.2132 | 0.00893 | -0.064 | 135.8567
8 | 1.2569 | 0.00974 | -0.0626 | 129.0452
8.5 | 1.301 | 0.01042 | -0.0613 | 124.856
9 | 1.3444 | 0.01104 | -0.0598 | 121.7754
9.5 | 1.3861 | 0.01163 | -0.0581 | 119.1831
10 | 1.4147 | 0.01232 | -0.0538 | 114.8295
10.5 | 1.4433 | 0.01307 | -0.05 | 110.4285
11 | 1.4707 | 0.01407 | -0.0464 | 104.5274
11.5 | 1.4992 | 0.01519 | -0.0434 | 98.6965
12 | 1.5275 | 0.01642 | -0.0407 | 93.0268
12.5 | 1.5518 | 0.01801 | -0.0379 | 86.1632
13 | 1.5773 | 0.01966 | -0.0354 | 80.2289
13.5 | 1.5989 | 0.02166 | -0.033 | 73.8181
14 | 1.6199 | 0.02381 | -0.0307 | 68.0344
14.5 | 1.6368 | 0.02637 | -0.0285 | 62.0705
15 | 1.6516 | 0.02922 | -0.0264 | 56.5229
15.5 | 1.6682 | 0.03213 | -0.0248 | 51.9203
16 | 1.6826 | 0.03537 | -0.0234 | 47.5714
16.5 | 1.6933 | 0.03914 | -0.0223 | 43.2626
17 | 1.7026 | 0.0432 | -0.0214 | 39.412
17.5 | 1.7056 | 0.04816 | -0.0209 | 35.4153
18 | 1.709 | 0.05329 | -0.0207 | 32.0698
18.5 | 1.7105 | 0.05893 | -0.021 | 29.026
19 | 1.7143 | 0.06447 | -0.0218 | 26.5907
19.5 | 1.7114 | 0.07118 | -0.0231 | 24.0433
20 | 1.7069 | 0.07832 | -0.025 | 21.7939

## 93. Re 7M Mach 0.25 (1)
BIGFOIL.COM POLAR EXPORT
NACA65-712 a=0.0
NACA65-712 a=0.0 |  |  |  | Cl Max: | 1.401 | at alpha= | 10 | deg
JavaFoil+Calcfoil stall+Eppler ext transition |  |  |  | L/D Max: | 153.855 | at alpha= | 4 | deg
Re: | 7000000 |  |  | Cd Min: | 0.00541 | at alpha= | 2 | deg
Mach: | 0.25 |  |  | Cl=0 at alpha= | -3.4083 | deg
|  |  |  | @ Cl=0.1, Cd= | 0.0062831
|  |  |  | @ Cl=0.4, Cd= | 0.0061862
|  |  |  | @ Cl=0.6, Cd= | 0.0066688
alpha (deg) | Cl | Cd | Cm | Cl/Cd
-13 | -0.056 | 0.08927 | -0.021 | -0.629
-12.5 | -0.053 | 0.08615 | -0.02 | -0.618
-12 | -0.05 | 0.08067 | -0.021 | -0.623
-11.5 | -0.109 | 0.07677 | -0.021 | -1.417
-11 | -0.157 | 0.07242 | -0.021 | -2.168
-10.5 | -0.193 | 0.06829 | -0.021 | -2.822
-10 | -0.222 | 0.06571 | -0.021 | -3.371
-9.5 | -0.244 | 0.0613 | -0.021 | -3.984
-9 | -0.261 | 0.05745 | -0.022 | -4.536
-8.5 | -0.27 | 0.05372 | -0.022 | -5.028
-8 | -0.272 | 0.05052 | -0.022 | -5.392
-7.5 | -0.267 | 0.04745 | -0.023 | -5.635
-7 | -0.255 | 0.04457 | -0.023 | -5.718
-6.5 | -0.235 | 0.04173 | -0.024 | -5.639
-6 | -0.209 | 0.03998 | -0.024 | -5.232
-5.5 | -0.177 | 0.0374 | -0.025 | -4.743
-5 | -0.141 | 0.03579 | -0.025 | -3.928
-4.5 | -0.1 | 0.03317 | -0.027 | -3.013
-4 | -0.069 | 0.00657 | -0.052 | -10.485
-3.5 | -0.011 | 0.0065 | -0.053 | -1.724
-3 | 0.049 | 0.00635 | -0.053 | 7.653
-2.5 | 0.11 | 0.00627 | -0.054 | 17.505
-2 | 0.172 | 0.00619 | -0.055 | 27.74
-1.5 | 0.234 | 0.00617 | -0.055 | 37.954
-1 | 0.296 | 0.00613 | -0.056 | 48.353
-0.5 | 0.358 | 0.00616 | -0.056 | 58.179
0 | 0.422 | 0.0062 | -0.057 | 68.03
0.5 | 0.482 | 0.00632 | -0.058 | 76.268
1 | 0.543 | 0.00651 | -0.058 | 83.508
1.5 | 0.604 | 0.00668 | -0.059 | 90.43
2 | 0.665 | 0.00541 | -0.059 | 122.923
2.5 | 0.725 | 0.00563 | -0.06 | 128.854
3 | 0.786 | 0.00581 | -0.061 | 135.243
3.5 | 0.846 | 0.00568 | -0.061 | 148.793
4 | 0.905 | 0.00588 | -0.062 | 153.855
4.5 | 0.964 | 0.0069 | -0.063 | 139.788
5 | 1.022 | 0.00728 | -0.063 | 140.377
5.5 | 1.078 | 0.00772 | -0.064 | 139.629
6 | 1.132 | 0.00824 | -0.064 | 137.289
6.5 | 1.183 | 0.00882 | -0.065 | 134.015
7 | 1.231 | 0.00951 | -0.065 | 129.438
7.5 | 1.272 | 0.01194 | -0.065 | 106.525
8 | 1.315 | 0.01259 | -0.066 | 104.452
8.5 | 1.35 | 0.01344 | -0.067 | 100.419
9 | 1.379 | 0.01426 | -0.067 | 96.681
9.5 | 1.395 | 0.01519 | -0.068 | 91.817
10 | 1.401 | 0.01619 | -0.068 | 86.521
10.5 | 1.394 | 0.01735 | -0.069 | 80.364
11 | 1.375 | 0.01874 | -0.069 | 73.365
11.5 | 1.343 | 0.02034 | -0.07 | 66.003
12 | 1.296 | 0.02252 | -0.07 | 57.538
12.5 | 1.237 | 0.02446 | -0.07 | 50.552
13 | 1.165 | 0.02647 | -0.071 | 44.031
13.5 | 1.082 | 0.02923 | -0.071 | 36.998
14 | 0.988 | 0.03229 | -0.071 | 30.604
14.5 | 0.885 | 0.03659 | -0.071 | 24.192
15 | 0.777 | 0.04144 | -0.071 | 18.738

## 94. Re 7M Mach 0.25 (2)
BIGFOIL.COM POLAR EXPORT
NACA65-712 a=0.0
NACA65-712 a=0.0 |  |  |  | Cl Max: | 1.6576 | at alpha= | 17 | deg
XFOIL ncrit=9 |  |  |  | L/D Max: | 190.556 | at alpha= | 4 | deg
Re: | 7000000 |  |  | Cd Min: | 0.17471 | at alpha= | -15.5 | deg
Mach: | 0.25 |  |  | Cl=0 at alpha= | -3.5234 | deg
|  |  |  | @ Cl=0.1, Cd= | 0.0057062
|  |  |  | @ Cl=0.4, Cd= | 0.0052981
|  |  |  | @ Cl=0.6, Cd= | 0.0052504
alpha (deg) | Cl | Cd | Cm | Cl/Cd
-15.5 | -0.4353 | 0.17471 | -0.0024 | -2.4916
-15 | -0.4165 | 0.1682 | -0.0064 | -2.4762
-14 | -0.3806 | 0.15471 | -0.0143 | -2.4601
-13.5 | -0.3633 | 0.14781 | -0.0181 | -2.4579
-13 | -0.3467 | 0.14093 | -0.0219 | -2.4601
-12.5 | -0.33 | 0.13329 | -0.0256 | -2.4758
-12 | -0.3157 | 0.12606 | -0.0294 | -2.5044
-11.5 | -0.3006 | 0.11907 | -0.033 | -2.5246
-11 | -0.2867 | 0.1121 | -0.0366 | -2.5575
-10.5 | -0.2744 | 0.10497 | -0.0401 | -2.6141
-10 | -0.262 | 0.09828 | -0.0435 | -2.6659
-9.5 | -0.2514 | 0.09148 | -0.0469 | -2.7481
-9 | -0.2434 | 0.0846 | -0.0504 | -2.8771
-8.5 | -0.2627 | 0.0739 | -0.0555 | -3.5548
-7 | -0.3081 | 0.04141 | -0.068 | -7.4402
-6.5 | -0.3508 | 0.01 | -0.0618 | -35.08
-6 | -0.2937 | 0.00863 | -0.0612 | -34.0324
-5.5 | -0.2354 | 0.00773 | -0.0607 | -30.4528
-5 | -0.1765 | 0.0071 | -0.0604 | -24.8592
-4.5 | -0.1169 | 0.00669 | -0.0604 | -17.4738
-4 | -0.0569 | 0.00638 | -0.0605 | -8.9185
-3.5 | 0.0028 | 0.00606 | -0.0606 | 0.46205
-3 | 0.0628 | 0.00583 | -0.0609 | 10.7719
-2.5 | 0.1229 | 0.00563 | -0.0612 | 21.8295
-2 | 0.1832 | 0.0055 | -0.0617 | 33.3091
-1.5 | 0.2438 | 0.00546 | -0.0623 | 44.652
-1 | 0.304 | 0.00536 | -0.0629 | 56.7164
-0.5 | 0.3644 | 0.00531 | -0.0636 | 68.6252
0 | 0.4245 | 0.00529 | -0.0642 | 80.2457
0.5 | 0.4846 | 0.00526 | -0.0649 | 92.1293
1.5 | 0.6044 | 0.00525 | -0.0663 | 115.1238
2 | 0.6592 | 0.00411 | -0.0668 | 160.3893
2.5 | 0.7178 | 0.00405 | -0.0673 | 177.2346
3 | 0.7762 | 0.00419 | -0.0678 | 185.2506
3.5 | 0.8341 | 0.0044 | -0.0681 | 189.5682
4 | 0.8918 | 0.00468 | -0.0685 | 190.5556
4.5 | 0.9481 | 0.00508 | -0.0686 | 186.6339
5 | 1.0038 | 0.00547 | -0.0686 | 183.5101
5.5 | 1.0537 | 0.00624 | -0.0677 | 168.8622
6 | 1.1024 | 0.00691 | -0.0664 | 159.5369
6.5 | 1.1498 | 0.00755 | -0.0647 | 152.2914
7 | 1.2041 | 0.00848 | -0.065 | 141.9929
7.5 | 1.2469 | 0.00945 | -0.0628 | 131.9471
8 | 1.2886 | 0.01033 | -0.0604 | 124.7435
8.5 | 1.3314 | 0.01102 | -0.0581 | 120.8167
9 | 1.362 | 0.01174 | -0.0535 | 116.0136
9.5 | 1.3902 | 0.0126 | -0.0489 | 110.3333
10 | 1.4209 | 0.01362 | -0.0452 | 104.3245
10.5 | 1.4524 | 0.01477 | -0.0419 | 98.3345
11 | 1.4802 | 0.01625 | -0.0385 | 91.0892
11.5 | 1.5106 | 0.01774 | -0.0357 | 85.1522
12 | 1.5348 | 0.01971 | -0.0326 | 77.8691
12.5 | 1.5604 | 0.02174 | -0.0299 | 71.7755
13 | 1.5806 | 0.02426 | -0.0272 | 65.1525
13.5 | 1.6 | 0.02696 | -0.0247 | 59.3472
14 | 1.6134 | 0.03026 | -0.0221 | 53.3179
14.5 | 1.6297 | 0.0336 | -0.0202 | 48.503
15 | 1.6426 | 0.03743 | -0.0185 | 43.8846
15.5 | 1.6508 | 0.04189 | -0.0171 | 39.408
16 | 1.6567 | 0.04682 | -0.0161 | 35.3845
16.5 | 1.6543 | 0.05288 | -0.0156 | 31.284
17 | 1.6576 | 0.0587 | -0.0157 | 28.2385
17.5 | 1.6576 | 0.06515 | -0.0163 | 25.4428
18 | 1.6521 | 0.07265 | -0.0178 | 22.7405
18.5 | 1.6395 | 0.08143 | -0.0201 | 20.1339
19 | 1.6263 | 0.09077 | -0.0232 | 17.9167
19.5 | 1.6069 | 0.10142 | -0.0275 | 15.844
20 | 1.5866 | 0.11263 | -0.0326 | 14.0868

## 95. Re 7M Mach 0.50 (1)
BIGFOIL.COM POLAR EXPORT
NACA65-712 a=0.0
NACA65-712 a=0.0 |  |  |  | Cl Max: | 1.385 | at alpha= | 8 | deg
JavaFoil+Calcfoil stall+Eppler ext transition |  |  |  | L/D Max: | 132.644 | at alpha= | 4 | deg
Re: | 7000000 |  |  | Cd Min: | 0.00563 | at alpha= | 2 | deg
Mach: | 0.5 |  |  | Cl=0 at alpha= | -3.4118 | deg
|  |  |  | @ Cl=0.1, Cd= | 0.012683
|  |  |  | @ Cl=0.4, Cd= | 0.00639
|  |  |  | @ Cl=0.6, Cd= | 0.0066682
alpha (deg) | Cl | Cd | Cm | Cl/Cd
-20 | -0.929 | 0.15379 | -0.025 | -6.041
-19.5 | -0.902 | 0.14819 | -0.025 | -6.084
-19 | -0.874 | 0.14322 | -0.025 | -6.102
-18.5 | -0.845 | 0.14105 | -0.025 | -5.991
-18 | -0.817 | 0.1324 | -0.025 | -6.17
-17.5 | -0.789 | 0.12473 | -0.025 | -6.324
-17 | -0.761 | 0.11773 | -0.025 | -6.465
-16.5 | -0.733 | 0.11118 | -0.025 | -6.596
-16 | -0.706 | 0.10383 | -0.026 | -6.799
-15.5 | -0.678 | 0.09813 | -0.026 | -6.911
-15 | -0.648 | 0.10827 | -0.025 | -5.985
-14.5 | -0.62 | 0.10071 | -0.025 | -6.156
-14 | -0.592 | 0.09178 | -0.026 | -6.455
-13.5 | -0.565 | 0.08636 | -0.026 | -6.538
-13 | -0.537 | 0.07989 | -0.026 | -6.723
-12.5 | -0.509 | 0.07494 | -0.027 | -6.797
-12 | -0.482 | 0.07004 | -0.028 | -6.881
-11.5 | -0.455 | 0.06511 | -0.029 | -6.981
-11 | -0.423 | 0.0796 | -0.025 | -5.316
-10.5 | -0.395 | 0.07017 | -0.025 | -5.629
-10 | -0.367 | 0.06328 | -0.026 | -5.802
-9.5 | -0.339 | 0.05885 | -0.026 | -5.766
-9 | -0.312 | 0.054 | -0.027 | -5.772
-8.5 | -0.284 | 0.05026 | -0.028 | -5.649
-8 | -0.256 | 0.0468 | -0.028 | -5.473
-7.5 | -0.228 | 0.04392 | -0.029 | -5.199
-7 | -0.199 | 0.04648 | -0.026 | -4.289
-6.5 | -0.171 | 0.04615 | -0.025 | -3.714
-6 | -0.144 | 0.04203 | -0.025 | -3.417
-5.5 | -0.116 | 0.03886 | -0.026 | -2.984
-5 | -0.088 | 0.03962 | -0.025 | -2.224
-4.5 | -0.06 | 0.03652 | -0.026 | -1.657
-4 | -0.052 | 0.03484 | -0.027 | -1.482
-3.5 | -0.009 | 0.03207 | -0.029 | -0.293
-3 | 0.042 | 0.02976 | -0.032 | 1.426
-2.5 | 0.121 | 0.0065 | -0.06 | 18.567
-2 | 0.191 | 0.00641 | -0.061 | 29.745
-1.5 | 0.261 | 0.00635 | -0.062 | 41.011
-1 | 0.33 | 0.00635 | -0.062 | 52.062
-0.5 | 0.4 | 0.00639 | -0.063 | 62.655
0 | 0.471 | 0.00644 | -0.064 | 73.152
0.5 | 0.538 | 0.00665 | -0.064 | 80.894
1 | 0.606 | 0.00667 | -0.065 | 90.892
1.5 | 0.674 | 0.00687 | -0.066 | 98.042
2 | 0.741 | 0.00563 | -0.066 | 131.605
2.5 | 0.808 | 0.00647 | -0.067 | 124.91
3 | 0.874 | 0.00683 | -0.068 | 127.876
3.5 | 0.939 | 0.00712 | -0.068 | 131.769
4 | 1.003 | 0.00756 | -0.069 | 132.644
4.5 | 1.066 | 0.00807 | -0.069 | 132.176
5 | 1.129 | 0.00866 | -0.07 | 130.251
5.5 | 1.188 | 0.00936 | -0.07 | 126.922
6 | 1.243 | 0.01019 | -0.071 | 122.01
6.5 | 1.292 | 0.01116 | -0.071 | 115.764
7 | 1.33 | 0.01449 | -0.072 | 91.821
7.5 | 1.365 | 0.01565 | -0.072 | 87.207
8 | 1.385 | 0.01706 | -0.073 | 81.202
8.5 | 1.371 | 0.01864 | -0.073 | 73.549
9 | 1.29 | 0.02084 | -0.074 | 61.905
9.5 | 0.821 | 0.02444 | -0.074 | 33.592
10 | 0.851 | 0.02514 | -0.075 | 33.833
10.5 | 0.874 | 0.0289 | -0.075 | 30.255
11 | 0.907 | 0.02839 | -0.076 | 31.941
11.5 | 0.93 | 0.03248 | -0.076 | 28.64
12 | 0.894 | 0.05809 | -0.068 | 15.392
12.5 | 0.982 | 0.03731 | -0.076 | 26.332
13 | 0.985 | 0.04982 | -0.074 | 19.773

## 96. Re 7M Mach 0.50 (2)
BIGFOIL.COM POLAR EXPORT
NACA65-712 a=0.0
NACA65-712 a=0.0 |  |  |  | Cl Max: | 1.5214 | at alpha= | 11.5 | deg
XFOIL ncrit=9 |  |  |  | L/D Max: | 196.421 | at alpha= | 3.5 | deg
Re: | 7000000 |  |  | Cd Min: | 0.15701 | at alpha= | 16.5 | deg
Mach: | 0.5 |  |  | Cl=0 at alpha= | -3.7017 | deg
|  |  |  | @ Cl=0.1, Cd= | 0.0062971
|  |  |  | @ Cl=0.4, Cd= | 0.0054891
|  |  |  | @ Cl=0.6, Cd= | 0.0054157
alpha (deg) | Cl | Cd | Cm | Cl/Cd
-8 | -0.1663 | 0.07702 | -0.0618 | -2.1592
-7.5 | -0.1592 | 0.07009 | -0.0656 | -2.2714
-7 | -0.1562 | 0.06342 | -0.0698 | -2.4629
-6.5 | -0.1699 | 0.05612 | -0.0748 | -3.0274
-5.5 | -0.1416 | 0.04108 | -0.0804 | -3.4469
-5 | -0.106 | 0.03514 | -0.0809 | -3.0165
-4.5 | -0.0645 | 0.02904 | -0.0805 | -2.2211
-4 | -0.0213 | 0.02168 | -0.0785 | -0.98247
-3.5 | 0.0144 | 0.00994 | -0.0745 | 1.4487
-3 | 0.073 | 0.00648 | -0.0725 | 11.2654
-2.5 | 0.1424 | 0.00601 | -0.0719 | 23.6938
-2 | 0.2126 | 0.00573 | -0.0717 | 37.103
-1.5 | 0.2826 | 0.00561 | -0.0719 | 50.3743
-1 | 0.3527 | 0.00553 | -0.0723 | 63.7794
-0.5 | 0.4221 | 0.00547 | -0.0728 | 77.1664
0 | 0.4913 | 0.00543 | -0.0734 | 90.4788
0.5 | 0.5604 | 0.00541 | -0.0741 | 103.586
1 | 0.6294 | 0.00542 | -0.0748 | 116.1255
1.5 | 0.6981 | 0.00547 | -0.0754 | 127.6234
2 | 0.7608 | 0.00445 | -0.0758 | 170.9663
2.5 | 0.8277 | 0.0044 | -0.0762 | 188.1136
3 | 0.8945 | 0.00459 | -0.0763 | 194.8802
3.5 | 0.9605 | 0.00489 | -0.0762 | 196.4213
4 | 1.0268 | 0.00524 | -0.0761 | 195.9542
4.5 | 1.0918 | 0.00565 | -0.0755 | 193.2389
5 | 1.154 | 0.00615 | -0.0742 | 187.6423
5.5 | 1.2073 | 0.00697 | -0.0714 | 173.2138
6 | 1.2486 | 0.0079 | -0.0663 | 158.0506
6.5 | 1.2959 | 0.00913 | -0.0629 | 141.9387
7 | 1.3035 | 0.01066 | -0.0529 | 122.2795
7.5 | 1.3142 | 0.01299 | -0.0452 | 101.1701
8 | 1.3384 | 0.01525 | -0.0398 | 87.7639
8.5 | 1.3726 | 0.01729 | -0.0357 | 79.3869
9 | 1.4063 | 0.01954 | -0.0318 | 71.9703
9.5 | 1.4379 | 0.02208 | -0.0279 | 65.1223
10 | 1.4677 | 0.02488 | -0.0241 | 58.9912
10.5 | 1.4951 | 0.02799 | -0.0203 | 53.4155
11 | 1.5144 | 0.03186 | -0.0164 | 47.533
11.5 | 1.5214 | 0.03695 | -0.0126 | 41.1746
12 | 1.5035 | 0.04431 | -0.0095 | 33.9314
12.5 | 1.4751 | 0.05321 | -0.0079 | 27.7222
13 | 1.4433 | 0.06321 | -0.0081 | 22.8334
13.5 | 1.4103 | 0.07424 | -0.01 | 18.9965
14 | 1.3765 | 0.08638 | -0.0139 | 15.9354
14.5 | 1.3444 | 0.09935 | -0.0194 | 13.532
15 | 1.3132 | 0.11316 | -0.0265 | 11.6048
15.5 | 1.2834 | 0.12756 | -0.0348 | 10.0611
16 | 1.2554 | 0.1424 | -0.0441 | 8.816
16.5 | 1.2334 | 0.15701 | -0.0537 | 7.8556

## 97. Re 8M Mach 0.00 (1)
BIGFOIL.COM POLAR EXPORT
NACA65-712 a=0.0
NACA65-712 a=0.0 |  |  |  | Cl Max: | 1.417 | at alpha= | 11 | deg
JavaFoil+Calcfoil stall+Eppler ext transition |  |  |  | L/D Max: | 157.878 | at alpha= | 4.5 | deg
Re: | 8000000 |  |  | Cd Min: | 0.00531 | at alpha= | 2 | deg
Mach: | 0 |  |  | Cl=0 at alpha= | -3.4052 | deg
|  |  |  | @ Cl=0.1, Cd= | 0.0061282
|  |  |  | @ Cl=0.4, Cd= | 0.0061195
|  |  |  | @ Cl=0.6, Cd= | 0.0062124
alpha (deg) | Cl | Cd | Cm | Cl/Cd
-15.5 | -0.29 | 0.11299 | -0.019 | -2.568
-15 | -0.301 | 0.10712 | -0.019 | -2.811
-14.5 | -0.312 | 0.10288 | -0.019 | -3.033
-14 | -0.323 | 0.09628 | -0.02 | -3.35
-13.5 | -0.333 | 0.09267 | -0.02 | -3.589
-13 | -0.342 | 0.08681 | -0.02 | -3.938
-12.5 | -0.35 | 0.08235 | -0.02 | -4.253
-12 | -0.357 | 0.0792 | -0.02 | -4.509
-11.5 | -0.363 | 0.07295 | -0.021 | -4.97
-11 | -0.366 | 0.06896 | -0.021 | -5.305
-10.5 | -0.367 | 0.06523 | -0.021 | -5.623
-10 | -0.365 | 0.06144 | -0.021 | -5.937
-9.5 | -0.36 | 0.05772 | -0.022 | -6.232
-9 | -0.351 | 0.05447 | -0.022 | -6.446
-8.5 | -0.339 | 0.05147 | -0.022 | -6.578
-8 | -0.322 | 0.04845 | -0.023 | -6.65
-7.5 | -0.302 | 0.04576 | -0.023 | -6.589
-7 | -0.277 | 0.04298 | -0.023 | -6.442
-6.5 | -0.248 | 0.04082 | -0.024 | -6.078
-6 | -0.216 | 0.0386 | -0.024 | -5.583
-5.5 | -0.18 | 0.03614 | -0.025 | -4.972
-5 | -0.141 | 0.03447 | -0.026 | -4.081
-4.5 | -0.122 | 0.00647 | -0.05 | -18.872
-4 | -0.068 | 0.00643 | -0.051 | -10.521
-3.5 | -0.011 | 0.00633 | -0.051 | -1.729
-3 | 0.047 | 0.00619 | -0.052 | 7.637
-2.5 | 0.107 | 0.00612 | -0.052 | 17.43
-2 | 0.167 | 0.00606 | -0.053 | 27.484
-1.5 | 0.227 | 0.00603 | -0.053 | 37.605
-1 | 0.287 | 0.00604 | -0.054 | 47.498
-0.5 | 0.347 | 0.00605 | -0.055 | 57.419
0 | 0.408 | 0.00613 | -0.055 | 66.604
0.5 | 0.467 | 0.00624 | -0.056 | 74.747
1 | 0.526 | 0.00645 | -0.056 | 81.634
1.5 | 0.585 | 0.00652 | -0.057 | 89.814
2 | 0.644 | 0.00531 | -0.058 | 121.362
2.5 | 0.703 | 0.00549 | -0.058 | 128.055
3 | 0.761 | 0.00569 | -0.059 | 133.868
3.5 | 0.82 | 0.00587 | -0.059 | 139.65
4 | 0.878 | 0.00575 | -0.06 | 152.532
4.5 | 0.935 | 0.00592 | -0.061 | 157.878
5 | 0.992 | 0.007 | -0.061 | 141.823
5.5 | 1.047 | 0.00737 | -0.062 | 142.182
6 | 1.1 | 0.00783 | -0.062 | 140.544
6.5 | 1.151 | 0.00832 | -0.063 | 138.367
7 | 1.2 | 0.00889 | -0.063 | 134.935
7.5 | 1.243 | 0.01096 | -0.064 | 113.38
8 | 1.286 | 0.01149 | -0.064 | 111.977
8.5 | 1.325 | 0.01212 | -0.065 | 109.311
9 | 1.359 | 0.01285 | -0.065 | 105.802
9.5 | 1.384 | 0.01356 | -0.066 | 102.061
10 | 1.402 | 0.01436 | -0.066 | 97.647
10.5 | 1.414 | 0.01518 | -0.067 | 93.126
11 | 1.417 | 0.01618 | -0.067 | 87.567
11.5 | 1.413 | 0.01743 | -0.068 | 81.063
12 | 1.401 | 0.01854 | -0.068 | 75.549
12.5 | 1.382 | 0.01995 | -0.069 | 69.259
13 | 1.356 | 0.02151 | -0.069 | 63.04
13.5 | 1.324 | 0.02308 | -0.07 | 57.368
14 | 1.286 | 0.02542 | -0.07 | 50.571
14.5 | 1.245 | 0.02685 | -0.07 | 46.377
15 | 1.2 | 0.0291 | -0.071 | 41.218
15.5 | 1.151 | 0.03167 | -0.071 | 36.343
16 | 1.1 | 0.03464 | -0.071 | 31.769

## 98. Re 8M Mach 0.00 (2)
BIGFOIL.COM POLAR EXPORT
NACA65-712 a=0.0
NACA65-712 a=0.0 |  |  |  | Cl Max: | 1.7444 | at alpha= | 19.5 | deg
XFOIL ncrit=9 |  |  |  | L/D Max: | 186.601 | at alpha= | 4 | deg
Re: | 8000000 |  |  | Cd Min: | 0.1308 | at alpha= | -12.5 | deg
Mach: | 0 |  |  | Cl=0 at alpha= | -3.5219 | deg
|  |  |  | @ Cl=0.1, Cd= | 0.0054909
|  |  |  | @ Cl=0.4, Cd= | 0.0051425
|  |  |  | @ Cl=0.6, Cd= | 0.0047185
alpha (deg) | Cl | Cd | Cm | Cl/Cd
-12.5 | -0.3372 | 0.1308 | -0.0258 | -2.578
-12 | -0.3244 | 0.12351 | -0.0294 | -2.6265
-11.5 | -0.3107 | 0.11663 | -0.0329 | -2.664
-9.5 | -0.6586 | 0.01337 | -0.0561 | -49.2595
-9 | -0.6092 | 0.01153 | -0.0557 | -52.8361
-8.5 | -0.5568 | 0.01032 | -0.0554 | -53.9535
-8 | -0.5031 | 0.00943 | -0.0554 | -53.351
-7.5 | -0.4487 | 0.00864 | -0.0553 | -51.9329
-7 | -0.3936 | 0.00804 | -0.0554 | -48.9552
-6.5 | -0.3379 | 0.00754 | -0.0555 | -44.8143
-6 | -0.282 | 0.00713 | -0.0557 | -39.5512
-5.5 | -0.2257 | 0.00675 | -0.056 | -33.437
-5 | -0.169 | 0.00645 | -0.0563 | -26.2016
-4.5 | -0.1119 | 0.00624 | -0.0567 | -17.9327
-4 | -0.0547 | 0.00602 | -0.0571 | -9.0864
-3.5 | 0.0025 | 0.00579 | -0.0576 | 0.43178
-3 | 0.06 | 0.00563 | -0.0581 | 10.6572
-2.5 | 0.1175 | 0.00543 | -0.0586 | 21.639
-2 | 0.1753 | 0.00535 | -0.0592 | 32.7664
-1.5 | 0.2335 | 0.00529 | -0.0598 | 44.1399
-1 | 0.2913 | 0.00522 | -0.0604 | 55.8046
-0.5 | 0.3493 | 0.00516 | -0.0611 | 67.6938
0 | 0.4072 | 0.00514 | -0.0618 | 79.2218
0.5 | 0.465 | 0.00513 | -0.0625 | 90.6433
1 | 0.5227 | 0.00514 | -0.0632 | 101.6926
1.5 | 0.5801 | 0.00513 | -0.0638 | 113.0799
2 | 0.6333 | 0.00403 | -0.0644 | 157.1464
2.5 | 0.6893 | 0.00399 | -0.0649 | 172.7569
3 | 0.7453 | 0.00411 | -0.0654 | 181.3382
3.5 | 0.8011 | 0.00431 | -0.0659 | 185.8701
4 | 0.8565 | 0.00459 | -0.0664 | 186.6013
4.5 | 0.9108 | 0.00494 | -0.0667 | 184.3725
5 | 0.9637 | 0.0054 | -0.0668 | 178.463
5.5 | 1.0129 | 0.0061 | -0.0663 | 166.0492
6 | 1.0623 | 0.00668 | -0.0658 | 159.0269
6.5 | 1.1093 | 0.0072 | -0.0648 | 154.0694
7 | 1.161 | 0.00796 | -0.0651 | 145.8543
7.5 | 1.2079 | 0.00875 | -0.0644 | 138.0457
8 | 1.253 | 0.00947 | -0.0633 | 132.3126
8.5 | 1.2983 | 0.0101 | -0.0623 | 128.5446
9 | 1.3429 | 0.01067 | -0.0611 | 125.8575
9.5 | 1.386 | 0.01124 | -0.0598 | 123.3096
10 | 1.4256 | 0.01185 | -0.0578 | 120.3038
10.5 | 1.4524 | 0.01247 | -0.0534 | 116.4715
11 | 1.4778 | 0.01336 | -0.0493 | 110.6138
11.5 | 1.5071 | 0.01429 | -0.0463 | 105.4654
12 | 1.5348 | 0.01542 | -0.0434 | 99.5331
12.5 | 1.56 | 0.01681 | -0.0405 | 92.8019
13 | 1.5851 | 0.01833 | -0.038 | 86.4757
13.5 | 1.6081 | 0.0201 | -0.0355 | 80.005
14 | 1.6299 | 0.02204 | -0.0332 | 73.9519
14.5 | 1.6479 | 0.02436 | -0.0309 | 67.6478
15 | 1.6656 | 0.02684 | -0.0289 | 62.0566
15.5 | 1.6823 | 0.02949 | -0.0271 | 57.0465
16 | 1.6979 | 0.03243 | -0.0256 | 52.3558
16.5 | 1.7102 | 0.03579 | -0.0243 | 47.7843
17 | 1.7208 | 0.0395 | -0.0232 | 43.5646
17.5 | 1.7268 | 0.04384 | -0.0224 | 39.3887
18 | 1.7331 | 0.04839 | -0.022 | 35.8153
19 | 1.7435 | 0.05831 | -0.0223 | 29.9005
19.5 | 1.7444 | 0.06407 | -0.0231 | 27.2265
20 | 1.743 | 0.07043 | -0.0244 | 24.748

## 99. Re 8M Mach 0.10 (1)
BIGFOIL.COM POLAR EXPORT
NACA65-712 a=0.0
NACA65-712 a=0.0 |  |  |  | Cl Max: | 1.414 | at alpha= | 11 | deg
JavaFoil+Calcfoil stall+Eppler ext transition |  |  |  | L/D Max: | 156.862 | at alpha= | 4.5 | deg
Re: | 8000000 |  |  | Cd Min: | 0.00536 | at alpha= | 2 | deg
Mach: | 0.1 |  |  | Cl=0 at alpha= | -3.4052 | deg
|  |  |  | @ Cl=0.1, Cd= | 0.0061547
|  |  |  | @ Cl=0.4, Cd= | 0.0061353
|  |  |  | @ Cl=0.6, Cd= | 0.0063398
alpha (deg) | Cl | Cd | Cm | Cl/Cd
-15 | -0.262 | 0.10877 | -0.019 | -2.408
-14.5 | -0.275 | 0.10295 | -0.019 | -2.668
-14 | -0.287 | 0.09661 | -0.02 | -2.975
-13.5 | -0.3 | 0.09357 | -0.02 | -3.203
-13 | -0.311 | 0.08723 | -0.02 | -3.57
-12.5 | -0.322 | 0.08305 | -0.02 | -3.88
-12 | -0.332 | 0.07943 | -0.02 | -4.177
-11.5 | -0.34 | 0.07405 | -0.02 | -4.592
-11 | -0.346 | 0.06957 | -0.021 | -4.976
-10.5 | -0.35 | 0.06577 | -0.021 | -5.319
-10 | -0.351 | 0.06209 | -0.021 | -5.648
-9.5 | -0.348 | 0.05823 | -0.022 | -5.979
-9 | -0.342 | 0.05488 | -0.022 | -6.231
-8.5 | -0.332 | 0.05184 | -0.022 | -6.398
-8 | -0.317 | 0.0489 | -0.023 | -6.484
-7.5 | -0.298 | 0.04585 | -0.023 | -6.5
-7 | -0.275 | 0.04323 | -0.023 | -6.354
-6.5 | -0.247 | 0.04104 | -0.024 | -6.016
-6 | -0.215 | 0.03811 | -0.025 | -5.649
-5.5 | -0.18 | 0.03638 | -0.025 | -4.935
-5 | -0.141 | 0.03467 | -0.026 | -4.061
-4.5 | -0.1 | 0.03149 | -0.029 | -3.163
-4 | -0.068 | 0.00645 | -0.051 | -10.516
-3.5 | -0.011 | 0.00635 | -0.051 | -1.73
-3 | 0.047 | 0.00619 | -0.052 | 7.671
-2.5 | 0.107 | 0.00615 | -0.053 | 17.43
-2 | 0.167 | 0.00608 | -0.053 | 27.551
-1.5 | 0.228 | 0.00602 | -0.054 | 37.86
-1 | 0.288 | 0.00603 | -0.054 | 47.841
-0.5 | 0.349 | 0.00606 | -0.055 | 57.541
0 | 0.41 | 0.00615 | -0.055 | 66.74
0.5 | 0.469 | 0.00627 | -0.056 | 74.82
1 | 0.529 | 0.00645 | -0.057 | 81.926
1.5 | 0.588 | 0.00659 | -0.057 | 89.339
2 | 0.647 | 0.00536 | -0.058 | 120.672
2.5 | 0.706 | 0.00553 | -0.058 | 127.801
3 | 0.765 | 0.00572 | -0.059 | 133.715
3.5 | 0.824 | 0.00592 | -0.06 | 139.172
4 | 0.882 | 0.00574 | -0.06 | 153.543
4.5 | 0.94 | 0.00599 | -0.061 | 156.862
5 | 0.997 | 0.00702 | -0.061 | 142.007
5.5 | 1.052 | 0.00744 | -0.062 | 141.451
6 | 1.105 | 0.0079 | -0.063 | 139.979
6.5 | 1.156 | 0.00839 | -0.063 | 137.822
7 | 1.205 | 0.00898 | -0.064 | 134.152
7.5 | 1.247 | 0.01106 | -0.064 | 112.765
8 | 1.291 | 0.01161 | -0.065 | 111.242
8.5 | 1.329 | 0.01226 | -0.065 | 108.398
9 | 1.363 | 0.013 | -0.066 | 104.825
9.5 | 1.387 | 0.01374 | -0.066 | 100.935
10 | 1.403 | 0.01455 | -0.067 | 96.425
10.5 | 1.413 | 0.01541 | -0.067 | 91.669
11 | 1.414 | 0.01644 | -0.068 | 85.985
11.5 | 1.406 | 0.01782 | -0.068 | 78.889
12 | 1.39 | 0.0193 | -0.069 | 72.006
12.5 | 1.367 | 0.0204 | -0.069 | 67.009
13 | 1.336 | 0.02199 | -0.069 | 60.768
13.5 | 1.299 | 0.02371 | -0.07 | 54.792
14 | 1.256 | 0.0256 | -0.07 | 49.064
14.5 | 1.208 | 0.02793 | -0.071 | 43.254
15 | 1.157 | 0.03019 | -0.071 | 38.313
15.5 | 1.099 | 0.03422 | -0.071 | 32.124
16 | 1.047 | 0.0358 | -0.072 | 29.234

## 100. Re 8M Mach 0.10 (2)
BIGFOIL.COM POLAR EXPORT
NACA65-712 a=0.0
NACA65-712 a=0.0 |  |  |  | Cl Max: | 1.7324 | at alpha= | 19 | deg
XFOIL ncrit=9 |  |  |  | L/D Max: | 186.963 | at alpha= | 4 | deg
Re: | 8000000 |  |  | Cd Min: | 0.1312 | at alpha= | -12.5 | deg
Mach: | 0.1 |  |  | Cl=0 at alpha= | -3.5217 | deg
|  |  |  | @ Cl=0.1, Cd= | 0.0055032
|  |  |  | @ Cl=0.4, Cd= | 0.0051534
|  |  |  | @ Cl=0.6, Cd= | 0.0048099
alpha (deg) | Cl | Cd | Cm | Cl/Cd
-12.5 | -0.3359 | 0.1312 | -0.0258 | -2.5602
-12 | -0.3229 | 0.1239 | -0.0294 | -2.6061
-11.5 | -0.309 | 0.11703 | -0.0329 | -2.6403
-11 | -0.2964 | 0.11008 | -0.0364 | -2.6926
-9 | -0.6109 | 0.01296 | -0.0574 | -47.1373
-8.5 | -0.5603 | 0.01106 | -0.0568 | -50.66
-8 | -0.5068 | 0.0099 | -0.0566 | -51.1919
-7.5 | -0.4522 | 0.00894 | -0.0564 | -50.5817
-7 | -0.3968 | 0.00824 | -0.0563 | -48.1553
-6.5 | -0.3406 | 0.00768 | -0.0564 | -44.349
-6 | -0.2842 | 0.00723 | -0.0565 | -39.3084
-5.5 | -0.2274 | 0.00682 | -0.0566 | -33.3431
-5 | -0.1704 | 0.0065 | -0.0569 | -26.2154
-4.5 | -0.1128 | 0.00626 | -0.0572 | -18.0192
-4 | -0.0552 | 0.00606 | -0.0576 | -9.1089
-3.5 | 0.0025 | 0.00581 | -0.058 | 0.43029
-3 | 0.0604 | 0.00564 | -0.0585 | 10.7092
-2.5 | 0.1183 | 0.00544 | -0.059 | 21.7463
-2 | 0.1765 | 0.00535 | -0.0596 | 32.9907
-1.5 | 0.235 | 0.0053 | -0.0602 | 44.3396
-1 | 0.2932 | 0.00522 | -0.0608 | 56.1686
-0.5 | 0.3515 | 0.00517 | -0.0615 | 67.9884
0 | 0.4098 | 0.00515 | -0.0622 | 79.5728
0.5 | 0.468 | 0.00513 | -0.0628 | 91.2281
1 | 0.526 | 0.00515 | -0.0635 | 102.1359
1.5 | 0.5838 | 0.00514 | -0.0642 | 113.5798
2 | 0.6373 | 0.00405 | -0.0648 | 157.358
2.5 | 0.6937 | 0.004 | -0.0653 | 173.425
3 | 0.7501 | 0.00413 | -0.0658 | 181.6223
3.5 | 0.8062 | 0.00433 | -0.0663 | 186.1894
4 | 0.8619 | 0.00461 | -0.0667 | 186.9631
4.5 | 0.9166 | 0.00497 | -0.067 | 184.4266
5 | 0.9698 | 0.00541 | -0.0671 | 179.2606
5.5 | 1.0192 | 0.00613 | -0.0666 | 166.2643
6 | 1.0687 | 0.00672 | -0.066 | 159.0327
6.5 | 1.1158 | 0.00726 | -0.0649 | 153.6915
7 | 1.1683 | 0.00802 | -0.0652 | 145.6733
7.5 | 1.2145 | 0.00883 | -0.0643 | 137.5425
8 | 1.2593 | 0.00958 | -0.063 | 131.4509
8.5 | 1.3049 | 0.01019 | -0.0619 | 128.0569
9 | 1.3492 | 0.01078 | -0.0606 | 125.1577
9.5 | 1.3914 | 0.01138 | -0.0589 | 122.2671
10 | 1.4266 | 0.01198 | -0.0559 | 119.0818
10.5 | 1.4527 | 0.0127 | -0.0514 | 114.3858
11 | 1.4791 | 0.01367 | -0.0476 | 108.2004
11.5 | 1.5092 | 0.01465 | -0.0447 | 103.0171
12 | 1.5362 | 0.01591 | -0.0417 | 96.5556
12.5 | 1.562 | 0.01736 | -0.0389 | 89.977
13 | 1.5856 | 0.01907 | -0.0362 | 83.1463
13.5 | 1.6091 | 0.02091 | -0.0337 | 76.9536
14 | 1.6294 | 0.02306 | -0.0314 | 70.6592
14.5 | 1.6464 | 0.02557 | -0.029 | 64.388
15 | 1.6647 | 0.0281 | -0.0271 | 59.242
15.5 | 1.6805 | 0.031 | -0.0254 | 54.2097
16 | 1.6943 | 0.03424 | -0.0239 | 49.4831
16.5 | 1.7046 | 0.03797 | -0.0226 | 44.8933
17 | 1.7133 | 0.04204 | -0.0216 | 40.754
17.5 | 1.7209 | 0.04643 | -0.021 | 37.0644
18 | 1.7267 | 0.05121 | -0.0207 | 33.718
18.5 | 1.7303 | 0.05647 | -0.0209 | 30.641
19 | 1.7324 | 0.06212 | -0.0215 | 27.888
19.5 | 1.7314 | 0.06844 | -0.0226 | 25.2981
20 | 1.7272 | 0.07541 | -0.0242 | 22.9041

## 101. Re 8M Mach 0.25 (1)
BIGFOIL.COM POLAR EXPORT
NACA65-712 a=0.0
NACA65-712 a=0.0 |  |  |  | Cl Max: | 1.402 | at alpha= | 10 | deg
JavaFoil+Calcfoil stall+Eppler ext transition |  |  |  | L/D Max: | 152.417 | at alpha= | 4 | deg
Re: | 8000000 |  |  | Cd Min: | 0.00544 | at alpha= | 2 | deg
Mach: | 0.25 |  |  | Cl=0 at alpha= | -3.4083 | deg
|  |  |  | @ Cl=0.1, Cd= | 0.0061998
|  |  |  | @ Cl=0.4, Cd= | 0.0061622
|  |  |  | @ Cl=0.6, Cd= | 0.0066602
alpha (deg) | Cl | Cd | Cm | Cl/Cd
-13 | -0.056 | 0.0892 | -0.021 | -0.629
-12.5 | -0.053 | 0.08612 | -0.02 | -0.618
-12 | -0.05 | 0.08049 | -0.021 | -0.625
-11.5 | -0.109 | 0.07638 | -0.021 | -1.425
-11 | -0.157 | 0.07197 | -0.021 | -2.182
-10.5 | -0.193 | 0.06834 | -0.021 | -2.82
-10 | -0.222 | 0.06557 | -0.021 | -3.379
-9.5 | -0.244 | 0.06103 | -0.021 | -4.003
-9 | -0.261 | 0.05724 | -0.022 | -4.553
-8.5 | -0.27 | 0.05351 | -0.022 | -5.048
-8 | -0.272 | 0.05009 | -0.022 | -5.44
-7.5 | -0.267 | 0.04698 | -0.023 | -5.692
-7 | -0.255 | 0.04442 | -0.023 | -5.739
-6.5 | -0.235 | 0.04146 | -0.024 | -5.678
-6 | -0.209 | 0.0398 | -0.024 | -5.257
-5.5 | -0.177 | 0.03717 | -0.025 | -4.773
-5 | -0.141 | 0.03559 | -0.025 | -3.951
-4.5 | -0.1 | 0.03215 | -0.029 | -3.121
-4 | -0.069 | 0.0065 | -0.052 | -10.608
-3.5 | -0.011 | 0.00643 | -0.053 | -1.745
-3 | 0.049 | 0.00625 | -0.053 | 7.773
-2.5 | 0.11 | 0.00619 | -0.054 | 17.739
-2 | 0.172 | 0.00611 | -0.055 | 28.12
-1.5 | 0.234 | 0.00607 | -0.055 | 38.552
-1 | 0.296 | 0.00609 | -0.056 | 48.614
-0.5 | 0.358 | 0.00609 | -0.056 | 58.853
0 | 0.422 | 0.0062 | -0.057 | 67.96
0.5 | 0.482 | 0.00635 | -0.058 | 75.953
1 | 0.543 | 0.00652 | -0.058 | 83.315
1.5 | 0.604 | 0.00667 | -0.059 | 90.603
2 | 0.665 | 0.00544 | -0.059 | 122.161
2.5 | 0.725 | 0.00561 | -0.06 | 129.25
3 | 0.786 | 0.00585 | -0.061 | 134.346
3.5 | 0.846 | 0.00573 | -0.061 | 147.579
4 | 0.905 | 0.00594 | -0.062 | 152.417
4.5 | 0.964 | 0.00703 | -0.063 | 137.232
5 | 1.022 | 0.00729 | -0.063 | 140.258
5.5 | 1.079 | 0.00772 | -0.064 | 139.77
6 | 1.132 | 0.00823 | -0.064 | 137.584
6.5 | 1.183 | 0.00879 | -0.065 | 134.581
7 | 1.231 | 0.0095 | -0.065 | 129.691
7.5 | 1.273 | 0.01171 | -0.066 | 108.775
8 | 1.316 | 0.01232 | -0.066 | 106.827
8.5 | 1.351 | 0.01312 | -0.067 | 102.986
9 | 1.381 | 0.01392 | -0.067 | 99.173
9.5 | 1.397 | 0.01482 | -0.068 | 94.252
10 | 1.402 | 0.01579 | -0.068 | 88.788
10.5 | 1.396 | 0.01691 | -0.069 | 82.56
11 | 1.377 | 0.01827 | -0.069 | 75.347
11.5 | 1.344 | 0.01981 | -0.07 | 67.876
12 | 1.297 | 0.02193 | -0.07 | 59.156
12.5 | 1.238 | 0.0238 | -0.07 | 52.024
13 | 1.167 | 0.02573 | -0.071 | 45.36
13.5 | 1.083 | 0.02837 | -0.071 | 38.181
14 | 0.99 | 0.03128 | -0.071 | 31.643
14.5 | 0.887 | 0.03528 | -0.071 | 25.144
15 | 0.778 | 0.04031 | -0.071 | 19.303

## 102. Re 8M Mach 0.25 (2)
BIGFOIL.COM POLAR EXPORT
NACA65-712 a=0.0
NACA65-712 a=0.0 |  |  |  | Cl Max: | 1.6772 | at alpha= | 17 | deg
XFOIL ncrit=9 |  |  |  | L/D Max: | 190.213 | at alpha= | 4 | deg
Re: | 8000000 |  |  | Cd Min: | 0.12598 | at alpha= | -12 | deg
Mach: | 0.25 |  |  | Cl=0 at alpha= | -3.5191 | deg
|  |  |  | @ Cl=0.1, Cd= | 0.0055853
|  |  |  | @ Cl=0.4, Cd= | 0.0051822
|  |  |  | @ Cl=0.6, Cd= | 0.0051793
alpha (deg) | Cl | Cd | Cm | Cl/Cd
-12 | -0.3157 | 0.12598 | -0.0295 | -2.506
-11.5 | -0.3003 | 0.11908 | -0.0331 | -2.5218
-11 | -0.2862 | 0.11209 | -0.0367 | -2.5533
-10.5 | -0.2741 | 0.10498 | -0.0402 | -2.611
-9 | -0.2548 | 0.08262 | -0.0513 | -3.084
-7 | -0.4092 | 0.01116 | -0.0622 | -36.6667
-6.5 | -0.3539 | 0.0092 | -0.0614 | -38.4674
-6 | -0.2958 | 0.00815 | -0.0609 | -36.2945
-5.5 | -0.237 | 0.00739 | -0.0605 | -32.0704
-5 | -0.1777 | 0.00686 | -0.0602 | -25.9038
-4.5 | -0.1178 | 0.00647 | -0.0602 | -18.2071
-4 | -0.0578 | 0.0062 | -0.0603 | -9.3226
-3.5 | 0.0023 | 0.00592 | -0.0605 | 0.38851
-3 | 0.0624 | 0.00571 | -0.0608 | 10.9282
-2.5 | 0.1227 | 0.00551 | -0.0612 | 22.2686
-2 | 0.1829 | 0.00538 | -0.0617 | 33.9963
-1.5 | 0.2435 | 0.00532 | -0.0623 | 45.7707
-1 | 0.3038 | 0.00524 | -0.0629 | 57.9771
-0.5 | 0.3641 | 0.0052 | -0.0635 | 70.0192
0 | 0.4245 | 0.00517 | -0.0642 | 82.1083
0.5 | 0.4847 | 0.00515 | -0.0649 | 94.1165
1 | 0.5447 | 0.00517 | -0.0656 | 105.3578
1.5 | 0.6044 | 0.00518 | -0.0663 | 116.6795
2 | 0.6596 | 0.00412 | -0.0668 | 160.0971
2.5 | 0.718 | 0.00406 | -0.0674 | 176.8473
3 | 0.7763 | 0.00419 | -0.0678 | 185.2745
3.5 | 0.8343 | 0.0044 | -0.0682 | 189.6136
4 | 0.8921 | 0.00469 | -0.0686 | 190.2132
4.5 | 0.9486 | 0.00508 | -0.0688 | 186.7323
5 | 1.0038 | 0.00552 | -0.0687 | 181.8478
5.5 | 1.0542 | 0.00628 | -0.0679 | 167.8662
6 | 1.1045 | 0.00691 | -0.0669 | 159.8408
6.5 | 1.1511 | 0.00754 | -0.0651 | 152.6658
7 | 1.2048 | 0.00842 | -0.0651 | 143.0879
7.5 | 1.2485 | 0.00935 | -0.0631 | 133.5294
8 | 1.293 | 0.0101 | -0.0611 | 128.0198
8.5 | 1.3369 | 0.01076 | -0.059 | 124.2472
9 | 1.3731 | 0.01143 | -0.0553 | 120.1312
9.5 | 1.3986 | 0.01227 | -0.0501 | 113.9853
10 | 1.4303 | 0.01318 | -0.0463 | 108.5205
10.5 | 1.4609 | 0.01432 | -0.0428 | 102.0182
11 | 1.4905 | 0.01565 | -0.0395 | 95.2396
11.5 | 1.5199 | 0.01714 | -0.0365 | 88.6756
12 | 1.5456 | 0.01898 | -0.0334 | 81.4331
12.5 | 1.57 | 0.02105 | -0.0306 | 74.5843
13 | 1.5917 | 0.02342 | -0.0278 | 67.9633
13.5 | 1.6099 | 0.02615 | -0.0251 | 61.5641
14 | 1.6273 | 0.02911 | -0.0227 | 55.9018
14.5 | 1.6431 | 0.03244 | -0.0207 | 50.6504
15 | 1.6562 | 0.03615 | -0.0189 | 45.8147
15.5 | 1.6629 | 0.04068 | -0.0173 | 40.8776
16 | 1.6686 | 0.04557 | -0.0161 | 36.6162
16.5 | 1.673 | 0.05084 | -0.0155 | 32.9072
17 | 1.6772 | 0.05643 | -0.0154 | 29.7218
17.5 | 1.6767 | 0.06284 | -0.0159 | 26.682
18 | 1.6726 | 0.07002 | -0.017 | 23.8875
18.5 | 1.6612 | 0.07848 | -0.019 | 21.1672
19 | 1.6487 | 0.08757 | -0.0219 | 18.8272
19.5 | 1.6311 | 0.09777 | -0.0258 | 16.683
20 | 1.6121 | 0.10862 | -0.0306 | 14.8416

## 103. Re 8M Mach 0.50 (1)
BIGFOIL.COM POLAR EXPORT
NACA65-712 a=0.0
NACA65-712 a=0.0 |  |  |  | Cl Max: | 1.387 | at alpha= | 8 | deg
JavaFoil+Calcfoil stall+Eppler ext transition |  |  |  | L/D Max: | 132.336 | at alpha= | 4 | deg
Re: | 8000000 |  |  | Cd Min: | 0.00564 | at alpha= | 2 | deg
Mach: | 0.5 |  |  | Cl=0 at alpha= | -3.4135 | deg
|  |  |  | @ Cl=0.1, Cd= | 0.012586
|  |  |  | @ Cl=0.4, Cd= | 0.00632
|  |  |  | @ Cl=0.6, Cd= | 0.0066709
alpha (deg) | Cl | Cd | Cm | Cl/Cd
-20 | -0.929 | 0.15259 | -0.025 | -6.09
-19.5 | -0.902 | 0.14501 | -0.025 | -6.218
-19 | -0.874 | 0.14192 | -0.025 | -6.159
-18.5 | -0.846 | 0.13971 | -0.025 | -6.052
-18 | -0.817 | 0.12991 | -0.025 | -6.291
-17.5 | -0.789 | 0.12408 | -0.025 | -6.362
-17 | -0.762 | 0.11616 | -0.025 | -6.558
-16.5 | -0.734 | 0.11029 | -0.026 | -6.656
-16 | -0.707 | 0.10224 | -0.026 | -6.912
-15.5 | -0.679 | 0.0969 | -0.027 | -7.006
-15 | -0.648 | 0.10723 | -0.025 | -6.044
-14.5 | -0.62 | 0.09958 | -0.025 | -6.228
-14 | -0.593 | 0.09096 | -0.026 | -6.515
-13.5 | -0.565 | 0.08536 | -0.026 | -6.616
-13 | -0.538 | 0.07892 | -0.027 | -6.814
-12.5 | -0.51 | 0.07398 | -0.027 | -6.892
-12 | -0.483 | 0.06872 | -0.029 | -7.025
-11.5 | -0.456 | 0.06353 | -0.03 | -7.175
-11 | -0.423 | 0.07822 | -0.025 | -5.41
-10.5 | -0.395 | 0.06986 | -0.025 | -5.655
-10 | -0.367 | 0.06222 | -0.026 | -5.902
-9.5 | -0.339 | 0.058 | -0.026 | -5.851
-9 | -0.312 | 0.05376 | -0.027 | -5.8
-8.5 | -0.284 | 0.04962 | -0.028 | -5.726
-8 | -0.256 | 0.0466 | -0.028 | -5.498
-7.5 | -0.229 | 0.04339 | -0.03 | -5.27
-7 | -0.199 | 0.04635 | -0.026 | -4.302
-6.5 | -0.171 | 0.04547 | -0.025 | -3.77
-6 | -0.144 | 0.04201 | -0.025 | -3.42
-5.5 | -0.116 | 0.03841 | -0.026 | -3.019
-5 | -0.088 | 0.03937 | -0.025 | -2.239
-4.5 | -0.06 | 0.0364 | -0.026 | -1.662
-4 | -0.052 | 0.0347 | -0.027 | -1.488
-3.5 | -0.009 | 0.03189 | -0.029 | -0.294
-3 | 0.043 | 0.02935 | -0.033 | 1.449
-2.5 | 0.121 | 0.00641 | -0.06 | 18.834
-2 | 0.191 | 0.00634 | -0.061 | 30.065
-1.5 | 0.261 | 0.00626 | -0.062 | 41.628
-1 | 0.33 | 0.00628 | -0.062 | 52.608
-0.5 | 0.4 | 0.00632 | -0.063 | 63.386
0 | 0.471 | 0.00644 | -0.064 | 73.197
0.5 | 0.538 | 0.00668 | -0.064 | 80.528
1 | 0.606 | 0.00667 | -0.065 | 90.871
1.5 | 0.674 | 0.00679 | -0.066 | 99.217
2 | 0.741 | 0.00564 | -0.066 | 131.425
2.5 | 0.808 | 0.00648 | -0.067 | 124.644
3 | 0.874 | 0.00683 | -0.068 | 127.954
3.5 | 0.939 | 0.00725 | -0.068 | 129.482
4 | 1.003 | 0.00758 | -0.069 | 132.336
4.5 | 1.066 | 0.00808 | -0.069 | 132.027
5 | 1.129 | 0.00866 | -0.07 | 130.427
5.5 | 1.188 | 0.00934 | -0.07 | 127.194
6 | 1.244 | 0.01014 | -0.071 | 122.59
6.5 | 1.293 | 0.0111 | -0.072 | 116.501
7 | 1.331 | 0.01418 | -0.072 | 93.871
7.5 | 1.366 | 0.01529 | -0.072 | 89.371
8 | 1.387 | 0.01665 | -0.073 | 83.264
8.5 | 1.372 | 0.01819 | -0.073 | 75.437
9 | 1.291 | 0.02032 | -0.074 | 63.554
9.5 | 0.822 | 0.02383 | -0.074 | 34.495
10 | 0.852 | 0.02449 | -0.075 | 34.772
10.5 | 0.876 | 0.02821 | -0.075 | 31.04
11 | 0.908 | 0.02761 | -0.076 | 32.88
11.5 | 0.932 | 0.03149 | -0.076 | 29.581
12 | 0.931 | 0.04424 | -0.073 | 21.04
12.5 | 0.984 | 0.0361 | -0.077 | 27.264
13 | 0.994 | 0.04567 | -0.075 | 21.774

## 104. Re 8M Mach 0.50 (2)
BIGFOIL.COM POLAR EXPORT
NACA65-712 a=0.0
NACA65-712 a=0.0 |  |  |  | Cl Max: | 1.5344 | at alpha= | 11.5 | deg
XFOIL ncrit=9 |  |  |  | L/D Max: | 198.015 | at alpha= | 4 | deg
Re: | 8000000 |  |  | Cd Min: | 0.25907 | at alpha= | -20 | deg
Mach: | 0.5 |  |  | Cl=0 at alpha= | -3.6382 | deg
|  |  |  | @ Cl=0.1, Cd= | 0.0061582
|  |  |  | @ Cl=0.4, Cd= | 0.0053616
|  |  |  | @ Cl=0.6, Cd= | 0.0053215
alpha (deg) | Cl | Cd | Cm | Cl/Cd
-20 | -0.6516 | 0.25907 | 0.0453 | -2.5152
-19.5 | -0.6283 | 0.25124 | 0.0403 | -2.5008
-19 | -0.6047 | 0.24332 | 0.0352 | -2.4852
-18.5 | -0.5813 | 0.23528 | 0.0301 | -2.4707
-17.5 | -0.5349 | 0.21911 | 0.0199 | -2.4412
-17 | -0.5106 | 0.21101 | 0.0151 | -2.4198
-16.5 | -0.4873 | 0.20325 | 0.0103 | -2.3975
-16 | -0.4639 | 0.19542 | 0.0054 | -2.3739
-15.5 | -0.4412 | 0.18757 | 0.0007 | -2.3522
-13.5 | -0.3567 | 0.15541 | -0.0179 | -2.2952
-13 | -0.3359 | 0.14807 | -0.0223 | -2.2685
-12.5 | -0.3107 | 0.14196 | -0.0264 | -2.1886
-12 | -0.2933 | 0.134 | -0.0308 | -2.1888
-11.5 | -0.2718 | 0.12673 | -0.0348 | -2.1447
-11 | -0.2528 | 0.11949 | -0.0389 | -2.1157
-10.5 | -0.235 | 0.11214 | -0.0429 | -2.0956
-9.5 | -0.2004 | 0.09826 | -0.0506 | -2.0395
-9 | -0.1853 | 0.09137 | -0.0543 | -2.028
-8.5 | -0.1768 | 0.08383 | -0.0583 | -2.109
-8 | -0.1661 | 0.07697 | -0.062 | -2.158
-7.5 | -0.1589 | 0.07004 | -0.0658 | -2.2687
-7 | -0.1563 | 0.06332 | -0.07 | -2.4684
-6.5 | -0.1708 | 0.05598 | -0.0749 | -3.0511
-6 | -0.1653 | 0.04776 | -0.0786 | -3.4611
-5.5 | -0.1443 | 0.04042 | -0.0804 | -3.57
-5 | -0.1083 | 0.03449 | -0.0809 | -3.14
-4.5 | -0.0655 | 0.02866 | -0.0804 | -2.2854
-4 | -0.0233 | 0.02101 | -0.0783 | -1.109
-3.5 | 0.0089 | 0.00828 | -0.0741 | 1.0749
-3 | 0.0725 | 0.00636 | -0.0725 | 11.3994
-2.5 | 0.142 | 0.00585 | -0.0718 | 24.2735
-2 | 0.2123 | 0.00561 | -0.0716 | 37.8431
-1.5 | 0.2824 | 0.00545 | -0.0718 | 51.8165
-1 | 0.3525 | 0.00543 | -0.0723 | 64.9171
-0.5 | 0.422 | 0.00533 | -0.0728 | 79.1745
0 | 0.4914 | 0.0053 | -0.0734 | 92.717
0.5 | 0.5605 | 0.00531 | -0.0741 | 105.5556
1 | 0.6294 | 0.00533 | -0.0748 | 118.0863
1.5 | 0.6981 | 0.00538 | -0.0755 | 129.7584
2 | 0.7616 | 0.00444 | -0.0759 | 171.5315
2.5 | 0.8281 | 0.00439 | -0.0763 | 188.6333
3 | 0.8948 | 0.00457 | -0.0764 | 195.7987
3.5 | 0.9611 | 0.00486 | -0.0764 | 197.7572
4 | 1.0277 | 0.00519 | -0.0763 | 198.0154
4.5 | 1.0927 | 0.00561 | -0.0757 | 194.7772
5 | 1.1551 | 0.00612 | -0.0745 | 188.7418
5.5 | 1.2076 | 0.007 | -0.0716 | 172.5143
6 | 1.2518 | 0.00792 | -0.067 | 158.0556
6.5 | 1.2967 | 0.00907 | -0.063 | 142.9658
7 | 1.3043 | 0.01058 | -0.0529 | 123.2798
7.5 | 1.3175 | 0.01278 | -0.0455 | 103.0908
8 | 1.3454 | 0.01484 | -0.0403 | 90.6604
8.5 | 1.3809 | 0.01679 | -0.0363 | 82.2454
9 | 1.4166 | 0.01891 | -0.0324 | 74.9127
9.5 | 1.4487 | 0.02141 | -0.0284 | 67.6646
10 | 1.4816 | 0.02401 | -0.0247 | 61.7076
10.5 | 1.508 | 0.02715 | -0.0207 | 55.5433
11 | 1.5294 | 0.03086 | -0.0168 | 49.5593
11.5 | 1.5344 | 0.03603 | -0.0128 | 42.5867
12 | 1.5137 | 0.04349 | -0.0093 | 34.8057
12.5 | 1.484 | 0.05238 | -0.0075 | 28.3314
13 | 1.4513 | 0.06235 | -0.0076 | 23.2767
13.5 | 1.4179 | 0.07335 | -0.0094 | 19.3306
14 | 1.3839 | 0.08544 | -0.0132 | 16.1973
14.5 | 1.3516 | 0.09838 | -0.0187 | 13.7386
15 | 1.3191 | 0.11232 | -0.0258 | 11.7441
15.5 | 1.2874 | 0.12695 | -0.0343 | 10.141
16 | 1.2597 | 0.14174 | -0.0436 | 8.8874
16.5 | 1.2378 | 0.15629 | -0.0531 | 7.9199

## 105. Re 10M Mach 0.00 (1)
BIGFOIL.COM POLAR EXPORT
NACA65-712 a=0.0
NACA65-712 a=0.0 |  |  |  | Cl Max: | 1.42 | at alpha= | 11 | deg
JavaFoil+Calcfoil stall+Eppler ext transition |  |  |  | L/D Max: | 155.754 | at alpha= | 4.5 | deg
Re: | 10000000 |  |  | Cd Min: | 0.00536 | at alpha= | 2 | deg
Mach: | 0 |  |  | Cl=0 at alpha= | -3.4052 | deg
|  |  |  | @ Cl=0.1, Cd= | 0.0059928
|  |  |  | @ Cl=0.4, Cd= | 0.0061456
|  |  |  | @ Cl=0.6, Cd= | 0.0062325
alpha (deg) | Cl | Cd | Cm | Cl/Cd
-15.5 | -0.29 | 0.1123 | -0.019 | -2.584
-15 | -0.301 | 0.10807 | -0.019 | -2.787
-14.5 | -0.312 | 0.1026 | -0.019 | -3.041
-14 | -0.323 | 0.0956 | -0.02 | -3.375
-13.5 | -0.333 | 0.0923 | -0.02 | -3.603
-13 | -0.342 | 0.0864 | -0.02 | -3.958
-12.5 | -0.35 | 0.08187 | -0.02 | -4.278
-12 | -0.357 | 0.078 | -0.02 | -4.579
-11.5 | -0.363 | 0.07237 | -0.021 | -5.012
-11 | -0.366 | 0.06835 | -0.021 | -5.354
-10.5 | -0.367 | 0.06455 | -0.021 | -5.684
-10 | -0.365 | 0.06096 | -0.022 | -5.986
-9.5 | -0.36 | 0.05721 | -0.022 | -6.29
-9 | -0.351 | 0.05398 | -0.022 | -6.506
-8.5 | -0.339 | 0.05106 | -0.023 | -6.633
-8 | -0.322 | 0.04803 | -0.023 | -6.71
-7.5 | -0.302 | 0.04526 | -0.023 | -6.665
-7 | -0.277 | 0.0428 | -0.024 | -6.47
-6.5 | -0.248 | 0.04048 | -0.024 | -6.131
-6 | -0.216 | 0.03819 | -0.025 | -5.648
-5.5 | -0.18 | 0.03574 | -0.026 | -5.033
-5 | -0.141 | 0.03391 | -0.027 | -4.156
-4.5 | -0.122 | 0.00638 | -0.05 | -19.147
-4 | -0.068 | 0.00628 | -0.051 | -10.774
-3.5 | -0.011 | 0.0062 | -0.051 | -1.767
-3 | 0.047 | 0.00609 | -0.052 | 7.769
-2.5 | 0.107 | 0.00598 | -0.052 | 17.832
-2 | 0.167 | 0.00595 | -0.053 | 28.025
-1.5 | 0.227 | 0.00594 | -0.053 | 38.181
-1 | 0.287 | 0.00596 | -0.054 | 48.179
-0.5 | 0.347 | 0.00605 | -0.055 | 57.418
0 | 0.408 | 0.00616 | -0.055 | 66.278
0.5 | 0.467 | 0.00626 | -0.056 | 74.586
1 | 0.526 | 0.00637 | -0.056 | 82.615
1.5 | 0.585 | 0.00653 | -0.057 | 89.667
2 | 0.644 | 0.00536 | -0.058 | 120.098
2.5 | 0.703 | 0.00551 | -0.058 | 127.566
3 | 0.761 | 0.00569 | -0.059 | 133.732
3.5 | 0.82 | 0.00594 | -0.059 | 138.056
4 | 0.878 | 0.00576 | -0.06 | 152.281
4.5 | 0.935 | 0.00601 | -0.061 | 155.754
5 | 0.992 | 0.00702 | -0.061 | 141.392
5.5 | 1.048 | 0.00736 | -0.062 | 142.393
6 | 1.101 | 0.0078 | -0.062 | 141.24
6.5 | 1.152 | 0.00828 | -0.063 | 139.072
7 | 1.201 | 0.0089 | -0.063 | 134.819
7.5 | 1.244 | 0.01061 | -0.064 | 117.267
8 | 1.288 | 0.01111 | -0.064 | 116.004
8.5 | 1.327 | 0.01172 | -0.065 | 113.185
9 | 1.361 | 0.01235 | -0.065 | 110.271
9.5 | 1.387 | 0.01302 | -0.066 | 106.478
10 | 1.405 | 0.01377 | -0.066 | 101.982
10.5 | 1.416 | 0.01456 | -0.067 | 97.237
11 | 1.42 | 0.0155 | -0.068 | 91.572
11.5 | 1.415 | 0.01675 | -0.068 | 84.47
12 | 1.404 | 0.01774 | -0.068 | 79.136
12.5 | 1.385 | 0.01906 | -0.069 | 72.625
13 | 1.359 | 0.02053 | -0.069 | 66.181
13.5 | 1.327 | 0.02203 | -0.07 | 60.231
14 | 1.288 | 0.02423 | -0.07 | 53.159
14.5 | 1.248 | 0.02558 | -0.071 | 48.786
15 | 1.202 | 0.02774 | -0.071 | 43.336
15.5 | 1.154 | 0.03018 | -0.071 | 38.227
16 | 1.103 | 0.03285 | -0.072 | 33.585

## 106. Re 10M Mach 0.00 (2)
BIGFOIL.COM POLAR EXPORT
NACA65-712 a=0.0
NACA65-712 a=0.0 |  |  |  | Cl Max: | 1.7743 | at alpha= | 19.5 | deg
XFOIL ncrit=9 |  |  |  | L/D Max: | 185.035 | at alpha= | 3.5 | deg
Re: | 10000000 |  |  | Cd Min: | 0.06652 | at alpha= | 20 | deg
Mach: | 0 |  |  | Cl=0 at alpha= | -3.5157 | deg
|  |  |  | @ Cl=0.1, Cd= | 0.0053003
|  |  |  | @ Cl=0.4, Cd= | 0.0049912
|  |  |  | @ Cl=0.6, Cd= | 0.0046975
alpha (deg) | Cl | Cd | Cm | Cl/Cd
-9 | -0.6062 | 0.01251 | -0.0559 | -48.4572
-8.5 | -0.5568 | 0.01053 | -0.0554 | -52.8775
-8 | -0.5039 | 0.00937 | -0.0553 | -53.778
-7.5 | -0.4499 | 0.00849 | -0.0552 | -52.9918
-7 | -0.3949 | 0.00782 | -0.0552 | -50.4987
-6.5 | -0.3393 | 0.00732 | -0.0554 | -46.3525
-6 | -0.2832 | 0.00688 | -0.0556 | -41.1628
-5.5 | -0.2269 | 0.00651 | -0.0558 | -34.8541
-5 | -0.1702 | 0.00617 | -0.0561 | -27.5851
-4.5 | -0.113 | 0.00598 | -0.0565 | -18.8963
-4 | -0.0555 | 0.0058 | -0.057 | -9.569
-3.5 | 0.0018 | 0.00561 | -0.0575 | 0.32086
-3 | 0.0595 | 0.00542 | -0.058 | 10.9779
-2.5 | 0.117 | 0.00525 | -0.0585 | 22.2857
-2 | 0.175 | 0.00514 | -0.0591 | 34.0467
-1.5 | 0.233 | 0.0051 | -0.0598 | 45.6863
-1 | 0.291 | 0.00505 | -0.0604 | 57.6238
-0.5 | 0.349 | 0.005 | -0.0611 | 69.8
0 | 0.4069 | 0.00499 | -0.0618 | 81.5431
0.5 | 0.4648 | 0.005 | -0.0625 | 92.96
1 | 0.5225 | 0.00501 | -0.0632 | 104.2914
1.5 | 0.5799 | 0.00505 | -0.0638 | 114.8317
2 | 0.6335 | 0.00411 | -0.0644 | 154.1363
2.5 | 0.6894 | 0.00406 | -0.065 | 169.803
3 | 0.7454 | 0.00414 | -0.0655 | 180.0483
3.5 | 0.8012 | 0.00433 | -0.066 | 185.0346
4 | 0.8566 | 0.00463 | -0.0665 | 185.0108
4.5 | 0.9114 | 0.00494 | -0.0669 | 184.4939
5.5 | 1.0135 | 0.00616 | -0.0666 | 164.5292
6 | 1.0645 | 0.00664 | -0.0664 | 160.3163
6.5 | 1.1135 | 0.0072 | -0.0658 | 154.6528
7 | 1.1579 | 0.00784 | -0.0643 | 147.6913
7.5 | 1.21 | 0.00857 | -0.0647 | 141.1902
8 | 1.2571 | 0.00918 | -0.064 | 136.939
8.5 | 1.3041 | 0.00973 | -0.0632 | 134.0288
9 | 1.3503 | 0.01025 | -0.0623 | 131.7366
9.5 | 1.3939 | 0.01083 | -0.0611 | 128.7073
10 | 1.4364 | 0.01136 | -0.0596 | 126.4437
10.5 | 1.4692 | 0.01199 | -0.0563 | 122.5354
11 | 1.4942 | 0.0127 | -0.0518 | 117.6535
11.5 | 1.5226 | 0.01355 | -0.0484 | 112.369
12 | 1.5481 | 0.01469 | -0.045 | 105.3846
12.5 | 1.5762 | 0.01585 | -0.0423 | 99.4448
13 | 1.5991 | 0.01742 | -0.0393 | 91.7968
13.5 | 1.6246 | 0.01895 | -0.0369 | 85.7309
14 | 1.6448 | 0.02092 | -0.0343 | 78.6233
14.5 | 1.6648 | 0.02303 | -0.032 | 72.2883
15 | 1.6854 | 0.02521 | -0.0301 | 66.8544
15.5 | 1.7004 | 0.02791 | -0.0281 | 60.9244
16 | 1.7161 | 0.03075 | -0.0264 | 55.8081
16.5 | 1.7275 | 0.03408 | -0.0249 | 50.6896
17 | 1.7403 | 0.03749 | -0.0237 | 46.4204
17.5 | 1.7517 | 0.04118 | -0.0229 | 42.5376
18 | 1.7606 | 0.04529 | -0.0223 | 38.8739
18.5 | 1.7675 | 0.04978 | -0.022 | 35.5062
19 | 1.771 | 0.05488 | -0.0221 | 32.2704
19.5 | 1.7743 | 0.06019 | -0.0226 | 29.4783
20 | 1.7714 | 0.06652 | -0.0236 | 26.6296

## 107. Re 10M Mach 0.10 (1)
BIGFOIL.COM POLAR EXPORT
NACA65-712 a=0.0
NACA65-712 a=0.0 |  |  |  | Cl Max: | 1.416 | at alpha= | 11 | deg
JavaFoil+Calcfoil stall+Eppler ext transition |  |  |  | L/D Max: | 156.915 | at alpha= | 4.5 | deg
Re: | 10000000 |  |  | Cd Min: | 0.00535 | at alpha= | 2 | deg
Mach: | 0.1 |  |  | Cl=0 at alpha= | -3.4052 | deg
|  |  |  | @ Cl=0.1, Cd= | 0.0060158
|  |  |  | @ Cl=0.4, Cd= | 0.0061603
|  |  |  | @ Cl=0.6, Cd= | 0.0062741
alpha (deg) | Cl | Cd | Cm | Cl/Cd
-15 | -0.262 | 0.10731 | -0.019 | -2.441
-14.5 | -0.275 | 0.10315 | -0.02 | -2.663
-14 | -0.287 | 0.09671 | -0.02 | -2.972
-13.5 | -0.3 | 0.09288 | -0.02 | -3.226
-13 | -0.311 | 0.08701 | -0.02 | -3.58
-12.5 | -0.322 | 0.08229 | -0.02 | -3.917
-12 | -0.332 | 0.07874 | -0.02 | -4.215
-11.5 | -0.34 | 0.07325 | -0.021 | -4.643
-11 | -0.346 | 0.06891 | -0.021 | -5.025
-10.5 | -0.35 | 0.06516 | -0.021 | -5.371
-10 | -0.351 | 0.06148 | -0.022 | -5.706
-9.5 | -0.348 | 0.05771 | -0.022 | -6.036
-9 | -0.342 | 0.05436 | -0.022 | -6.293
-8.5 | -0.332 | 0.05115 | -0.022 | -6.486
-8 | -0.317 | 0.04828 | -0.023 | -6.57
-7.5 | -0.298 | 0.0455 | -0.023 | -6.553
-7 | -0.275 | 0.04304 | -0.024 | -6.383
-6.5 | -0.247 | 0.0406 | -0.024 | -6.081
-6 | -0.215 | 0.03767 | -0.025 | -5.72
-5.5 | -0.18 | 0.03597 | -0.026 | -4.996
-5 | -0.141 | 0.0343 | -0.027 | -4.109
-4.5 | -0.122 | 0.0064 | -0.05 | -19.131
-4 | -0.068 | 0.0063 | -0.051 | -10.768
-3.5 | -0.011 | 0.00622 | -0.051 | -1.768
-3 | 0.047 | 0.00606 | -0.052 | 7.835
-2.5 | 0.107 | 0.00601 | -0.053 | 17.83
-2 | 0.167 | 0.00596 | -0.053 | 28.096
-1.5 | 0.228 | 0.00593 | -0.054 | 38.448
-1 | 0.288 | 0.00597 | -0.054 | 48.28
-0.5 | 0.349 | 0.00606 | -0.055 | 57.549
0 | 0.41 | 0.00618 | -0.055 | 66.404
0.5 | 0.469 | 0.0063 | -0.056 | 74.422
1 | 0.529 | 0.00643 | -0.057 | 82.214
1.5 | 0.588 | 0.00651 | -0.057 | 90.383
2 | 0.647 | 0.00535 | -0.058 | 121.043
2.5 | 0.706 | 0.00554 | -0.058 | 127.491
3 | 0.765 | 0.00574 | -0.059 | 133.235
3.5 | 0.824 | 0.00593 | -0.06 | 139.042
4 | 0.882 | 0.00576 | -0.06 | 153.131
4.5 | 0.94 | 0.00599 | -0.061 | 156.915
5 | 0.997 | 0.00705 | -0.062 | 141.436
5.5 | 1.053 | 0.00743 | -0.062 | 141.686
6 | 1.106 | 0.00785 | -0.063 | 140.948
6.5 | 1.157 | 0.00834 | -0.063 | 138.731
7 | 1.205 | 0.009 | -0.064 | 133.98
7.5 | 1.249 | 0.01071 | -0.064 | 116.668
8 | 1.293 | 0.01122 | -0.065 | 115.282
8.5 | 1.331 | 0.01187 | -0.065 | 112.183
9 | 1.365 | 0.01253 | -0.066 | 108.979
9.5 | 1.389 | 0.01322 | -0.066 | 105.026
10 | 1.406 | 0.01397 | -0.067 | 100.665
10.5 | 1.415 | 0.01484 | -0.067 | 95.383
11 | 1.416 | 0.01579 | -0.068 | 89.663
11.5 | 1.408 | 0.01705 | -0.068 | 82.595
12 | 1.392 | 0.01844 | -0.069 | 75.484
12.5 | 1.37 | 0.0195 | -0.069 | 70.25
13 | 1.339 | 0.021 | -0.07 | 63.749
13.5 | 1.302 | 0.02264 | -0.07 | 57.489
14 | 1.259 | 0.02442 | -0.07 | 51.553
14.5 | 1.211 | 0.02665 | -0.071 | 45.425
15 | 1.159 | 0.02879 | -0.071 | 40.276
15.5 | 1.102 | 0.03259 | -0.071 | 33.816
16 | 1.049 | 0.03397 | -0.072 | 30.899

## 108. Re 10M Mach 0.10 (2)
BIGFOIL.COM POLAR EXPORT
NACA65-712 a=0.0
NACA65-712 a=0.0 |  |  |  | Cl Max: | 1.7604 | at alpha= | 19.5 | deg
XFOIL ncrit=9 |  |  |  | L/D Max: | 185.333 | at alpha= | 3.5 | deg
Re: | 10000000 |  |  | Cd Min: | 0.2263 | at alpha= | -19.5 | deg
Mach: | 0.1 |  |  | Cl=0 at alpha= | -3.5156 | deg
|  |  |  | @ Cl=0.1, Cd= | 0.0053191
|  |  |  | @ Cl=0.4, Cd= | 0.0049917
|  |  |  | @ Cl=0.6, Cd= | 0.0047676
alpha (deg) | Cl | Cd | Cm | Cl/Cd
-19.5 | -0.5752 | 0.2263 | 0.0291 | -2.5418
-19 | -0.5568 | 0.22061 | 0.0251 | -2.5239
-18.5 | -0.5386 | 0.21423 | 0.021 | -2.5141
-18 | -0.5201 | 0.20775 | 0.0169 | -2.5035
-17.5 | -0.5008 | 0.20109 | 0.0129 | -2.4904
-17 | -0.4825 | 0.19455 | 0.0089 | -2.4801
-16.5 | -0.465 | 0.1876 | 0.0049 | -2.4787
-16 | -0.4478 | 0.18059 | 0.0009 | -2.4797
-15.5 | -0.4345 | 0.17225 | -0.0033 | -2.5225
-15 | -0.4227 | 0.16287 | -0.0076 | -2.5953
-14.5 | -0.4082 | 0.15534 | -0.0116 | -2.6278
-14 | -0.3877 | 0.14984 | -0.0151 | -2.5874
-12.5 | -0.3355 | 0.1312 | -0.0259 | -2.5572
-12 | -0.3227 | 0.12385 | -0.0296 | -2.6056
-11.5 | -0.3084 | 0.11705 | -0.0331 | -2.6348
-11 | -0.3606 | 0.09466 | -0.0417 | -3.8094
-10.5 | -0.339 | 0.09076 | -0.0442 | -3.7351
-10 | -0.3453 | 0.08168 | -0.0488 | -4.2275
-8.5 | -0.5588 | 0.01169 | -0.057 | -47.8015
-8 | -0.5072 | 0.00994 | -0.0565 | -51.0262
-7.5 | -0.4533 | 0.00881 | -0.0563 | -51.4529
-7 | -0.398 | 0.00802 | -0.0562 | -49.6259
-6.5 | -0.342 | 0.00746 | -0.0562 | -45.8445
-6 | -0.2855 | 0.00697 | -0.0563 | -40.9613
-5.5 | -0.2287 | 0.00658 | -0.0564 | -34.7568
-5 | -0.1716 | 0.00621 | -0.0567 | -27.6329
-4.5 | -0.114 | 0.006 | -0.057 | -19
-4 | -0.056 | 0.00582 | -0.0575 | -9.622
-3.5 | 0.0018 | 0.00563 | -0.0579 | 0.31972
-3 | 0.0598 | 0.00543 | -0.0584 | 11.0129
-2.5 | 0.1178 | 0.00527 | -0.0589 | 22.3529
-2 | 0.1761 | 0.00515 | -0.0595 | 34.1942
-1.5 | 0.2345 | 0.00511 | -0.0601 | 45.8904
-1 | 0.2929 | 0.00506 | -0.0608 | 57.8854
-0.5 | 0.3513 | 0.005 | -0.0615 | 70.26
0 | 0.4096 | 0.00499 | -0.0621 | 82.0842
0.5 | 0.4678 | 0.005 | -0.0628 | 93.56
1 | 0.5258 | 0.00502 | -0.0635 | 104.741
1.5 | 0.5836 | 0.00505 | -0.0642 | 115.5644
2 | 0.6376 | 0.00412 | -0.0648 | 154.7573
2.5 | 0.6937 | 0.00407 | -0.0654 | 170.4423
3 | 0.7501 | 0.00416 | -0.0659 | 180.3125
3.5 | 0.8062 | 0.00435 | -0.0664 | 185.3333
4.5 | 0.9172 | 0.00496 | -0.0672 | 184.9194
5 | 0.9697 | 0.0055 | -0.0672 | 176.3091
5.5 | 1.0198 | 0.00618 | -0.0668 | 165.0162
6 | 1.071 | 0.00668 | -0.0665 | 160.3293
6.5 | 1.1202 | 0.00724 | -0.0659 | 154.7238
7 | 1.1642 | 0.0079 | -0.0642 | 147.3671
7.5 | 1.2166 | 0.00866 | -0.0646 | 140.485
8 | 1.264 | 0.00926 | -0.0638 | 136.5011
8.5 | 1.3108 | 0.00983 | -0.0629 | 133.3469
9 | 1.357 | 0.01036 | -0.0618 | 130.9846
9.5 | 1.4003 | 0.01094 | -0.0603 | 127.9982
10 | 1.4417 | 0.01151 | -0.0585 | 125.2563
10.5 | 1.468 | 0.01217 | -0.0539 | 120.6245
11 | 1.4956 | 0.01295 | -0.0499 | 115.4903
11.5 | 1.5241 | 0.0139 | -0.0466 | 109.6475
12 | 1.5504 | 0.0151 | -0.0433 | 102.6755
12.5 | 1.5779 | 0.01639 | -0.0405 | 96.2721
13 | 1.6009 | 0.01804 | -0.0376 | 88.7417
13.5 | 1.6258 | 0.01971 | -0.0351 | 82.486
14 | 1.6447 | 0.02188 | -0.0324 | 75.1691
14.5 | 1.6657 | 0.02404 | -0.0303 | 69.2887
15 | 1.6844 | 0.02648 | -0.0282 | 63.6103
15.5 | 1.6978 | 0.02945 | -0.0262 | 57.6503
16 | 1.7127 | 0.03251 | -0.0245 | 52.6823
16.5 | 1.724 | 0.03603 | -0.0231 | 47.849
17 | 1.737 | 0.03958 | -0.0221 | 43.8858
17.5 | 1.7473 | 0.04355 | -0.0213 | 40.1217
18 | 1.7547 | 0.04803 | -0.0209 | 36.5334
18.5 | 1.76 | 0.05289 | -0.0207 | 33.2766
19 | 1.7594 | 0.05871 | -0.0211 | 29.9676
19.5 | 1.7604 | 0.06456 | -0.0219 | 27.2677
20 | 1.7544 | 0.0716 | -0.0233 | 24.5028

## 109. Re 10M Mach 0.25 (1)
BIGFOIL.COM POLAR EXPORT
NACA65-712 a=0.0
NACA65-712 a=0.0 |  |  |  | Cl Max: | 1.405 | at alpha= | 10 | deg
JavaFoil+Calcfoil stall+Eppler ext transition |  |  |  | L/D Max: | 152.408 | at alpha= | 4 | deg
Re: | 10000000 |  |  | Cd Min: | 0.00549 | at alpha= | 2 | deg
Mach: | 0.25 |  |  | Cl=0 at alpha= | -3.4083 | deg
|  |  |  | @ Cl=0.1, Cd= | 0.0060664
|  |  |  | @ Cl=0.4, Cd= | 0.0061876
|  |  |  | @ Cl=0.6, Cd= | 0.0066495
alpha (deg) | Cl | Cd | Cm | Cl/Cd
-13 | -0.056 | 0.08831 | -0.021 | -0.636
-12.5 | -0.053 | 0.08593 | -0.021 | -0.619
-12 | -0.05 | 0.07984 | -0.021 | -0.63
-11.5 | -0.109 | 0.07538 | -0.021 | -1.444
-11 | -0.157 | 0.07157 | -0.021 | -2.195
-10.5 | -0.193 | 0.06754 | -0.021 | -2.854
-10 | -0.222 | 0.06485 | -0.021 | -3.417
-9.5 | -0.244 | 0.06016 | -0.021 | -4.061
-9 | -0.261 | 0.05668 | -0.022 | -4.599
-8.5 | -0.27 | 0.05326 | -0.022 | -5.074
-8 | -0.273 | 0.04999 | -0.023 | -5.453
-7.5 | -0.268 | 0.04652 | -0.023 | -5.751
-7 | -0.255 | 0.04385 | -0.024 | -5.815
-6.5 | -0.235 | 0.04115 | -0.024 | -5.723
-6 | -0.209 | 0.03943 | -0.024 | -5.307
-5.5 | -0.177 | 0.03692 | -0.025 | -4.808
-5 | -0.141 | 0.03533 | -0.026 | -3.983
-4.5 | -0.124 | 0.00637 | -0.052 | -19.403
-4 | -0.069 | 0.00636 | -0.052 | -10.836
-3.5 | -0.011 | 0.00629 | -0.053 | -1.783
-3 | 0.049 | 0.00615 | -0.053 | 7.905
-2.5 | 0.11 | 0.00605 | -0.054 | 18.155
-2 | 0.172 | 0.00599 | -0.055 | 28.691
-1.5 | 0.234 | 0.00598 | -0.055 | 39.153
-1 | 0.296 | 0.00601 | -0.056 | 49.301
-0.5 | 0.359 | 0.00609 | -0.056 | 58.85
0 | 0.422 | 0.00624 | -0.057 | 67.602
0.5 | 0.482 | 0.00636 | -0.058 | 75.815
1 | 0.543 | 0.0065 | -0.058 | 83.637
1.5 | 0.604 | 0.00666 | -0.059 | 90.83
2 | 0.665 | 0.00549 | -0.059 | 121.006
2.5 | 0.725 | 0.00566 | -0.06 | 128.17
3 | 0.786 | 0.00587 | -0.061 | 133.92
3.5 | 0.846 | 0.00575 | -0.061 | 147.06
4 | 0.906 | 0.00594 | -0.062 | 152.408
4.5 | 0.965 | 0.00706 | -0.063 | 136.698
5 | 1.023 | 0.00729 | -0.063 | 140.375
5.5 | 1.079 | 0.00772 | -0.064 | 139.788
6 | 1.133 | 0.00819 | -0.064 | 138.323
6.5 | 1.184 | 0.00873 | -0.065 | 135.587
7 | 1.232 | 0.00958 | -0.065 | 128.564
7.5 | 1.275 | 0.0113 | -0.066 | 112.818
8 | 1.318 | 0.0119 | -0.066 | 110.72
8.5 | 1.353 | 0.01264 | -0.067 | 107.033
9 | 1.383 | 0.01342 | -0.067 | 103.042
9.5 | 1.399 | 0.01425 | -0.068 | 98.151
10 | 1.405 | 0.01513 | -0.068 | 92.829
10.5 | 1.398 | 0.01619 | -0.069 | 86.374
11 | 1.379 | 0.01749 | -0.069 | 78.873
11.5 | 1.347 | 0.01895 | -0.07 | 71.088
12 | 1.3 | 0.02095 | -0.07 | 62.06
12.5 | 1.241 | 0.02274 | -0.071 | 54.557
13 | 1.169 | 0.02455 | -0.071 | 47.636
13.5 | 1.086 | 0.02703 | -0.071 | 40.176
14 | 0.992 | 0.02972 | -0.071 | 33.395
14.5 | 0.89 | 0.03336 | -0.072 | 26.682
15 | 0.782 | 0.03766 | -0.071 | 20.75

## 110. Re 10M Mach 0.25 (2)
BIGFOIL.COM POLAR EXPORT
NACA65-712 a=0.0
NACA65-712 a=0.0 |  |  |  | Cl Max: | 1.7072 | at alpha= | 17.5 | deg
XFOIL ncrit=9 |  |  |  | L/D Max: | 189.025 | at alpha= | 4 | deg
Re: | 10000000 |  |  | Cd Min: | 0.23738 | at alpha= | -20 | deg
Mach: | 0.25 |  |  | Cl=0 at alpha= | -3.5132 | deg
|  |  |  | @ Cl=0.1, Cd= | 0.0054026
|  |  |  | @ Cl=0.4, Cd= | 0.0050081
|  |  |  | @ Cl=0.6, Cd= | 0.0050858
alpha (deg) | Cl | Cd | Cm | Cl/Cd
-20 | -0.6013 | 0.23738 | 0.0352 | -2.5331
-19.5 | -0.5846 | 0.2299 | 0.0312 | -2.5428
-19 | -0.565 | 0.22398 | 0.0269 | -2.5225
-18.5 | -0.5459 | 0.21741 | 0.0227 | -2.5109
-18 | -0.5264 | 0.21092 | 0.0184 | -2.4957
-17.5 | -0.5059 | 0.20415 | 0.0143 | -2.4781
-17 | -0.4865 | 0.19746 | 0.0101 | -2.4638
-16.5 | -0.4678 | 0.1904 | 0.006 | -2.4569
-16 | -0.4494 | 0.1833 | 0.0018 | -2.4517
-15.5 | -0.434 | 0.17534 | -0.0025 | -2.4752
-15 | -0.4169 | 0.16787 | -0.0066 | -2.4835
-14.5 | -0.4017 | 0.15983 | -0.0108 | -2.5133
-14 | -0.3874 | 0.15151 | -0.0149 | -2.5569
-13.5 | -0.3697 | 0.14491 | -0.0188 | -2.5512
-13 | -0.3513 | 0.1388 | -0.0225 | -2.531
-12.5 | -0.3294 | 0.13328 | -0.0259 | -2.4715
-12 | -0.3171 | 0.12575 | -0.0298 | -2.5217
-11.5 | -0.2998 | 0.11907 | -0.0333 | -2.5178
-11 | -0.2856 | 0.11209 | -0.0369 | -2.548
-10.5 | -0.2735 | 0.10495 | -0.0404 | -2.606
-10 | -0.2605 | 0.09833 | -0.0439 | -2.6492
-9 | -0.309 | 0.0729 | -0.0557 | -4.2387
-8.5 | -0.3327 | 0.06582 | -0.0605 | -5.0547
-8 | -0.3313 | 0.05857 | -0.0643 | -5.6565
-7.5 | -0.3245 | 0.05016 | -0.067 | -6.4693
-7 | -0.4125 | 0.01039 | -0.0619 | -39.7016
-6.5 | -0.3564 | 0.00866 | -0.0611 | -41.1547
-6 | -0.2979 | 0.0077 | -0.0606 | -38.6883
-5.5 | -0.2388 | 0.00703 | -0.0602 | -33.9687
-5 | -0.1792 | 0.00652 | -0.06 | -27.4847
-4.5 | -0.1192 | 0.00618 | -0.06 | -19.288
-4 | -0.0589 | 0.00591 | -0.0601 | -9.9662
-3.5 | 0.0016 | 0.00574 | -0.0604 | 0.27875
-3 | 0.0619 | 0.00551 | -0.0607 | 11.2341
-2.5 | 0.1222 | 0.00534 | -0.0611 | 22.8839
-2 | 0.1825 | 0.00518 | -0.0616 | 35.2317
-1.5 | 0.2431 | 0.00512 | -0.0622 | 47.4805
-1 | 0.3035 | 0.00509 | -0.0629 | 59.6267
-0.5 | 0.3639 | 0.00502 | -0.0635 | 72.49
0 | 0.4243 | 0.005 | -0.0642 | 84.86
0.5 | 0.4845 | 0.00502 | -0.0649 | 96.5139
1 | 0.5445 | 0.00503 | -0.0656 | 108.2505
1.5 | 0.6042 | 0.00509 | -0.0663 | 118.7033
2 | 0.66 | 0.00417 | -0.0669 | 158.2734
2.5 | 0.7181 | 0.00412 | -0.0674 | 174.2961
3 | 0.7763 | 0.00423 | -0.0679 | 183.5225
3.5 | 0.8344 | 0.00442 | -0.0683 | 188.7783
4 | 0.8922 | 0.00472 | -0.0687 | 189.0254
4.5 | 0.9491 | 0.00508 | -0.069 | 186.8307
5 | 1.0038 | 0.0056 | -0.0689 | 179.25
5.5 | 1.0549 | 0.00633 | -0.0681 | 166.6509
6 | 1.1067 | 0.0069 | -0.0674 | 160.3913
6.5 | 1.1559 | 0.00754 | -0.0662 | 153.3024
7 | 1.1989 | 0.00826 | -0.0637 | 145.1453
7.5 | 1.2521 | 0.00912 | -0.0637 | 137.2917
8 | 1.299 | 0.00977 | -0.062 | 132.958
8.5 | 1.3446 | 0.0104 | -0.0602 | 129.2885
9 | 1.3877 | 0.01102 | -0.0578 | 125.9256
9.5 | 1.4158 | 0.01168 | -0.0527 | 121.2158
10 | 1.4444 | 0.01256 | -0.0482 | 115
10.5 | 1.475 | 0.01361 | -0.0445 | 108.3762
11 | 1.5065 | 0.01476 | -0.0412 | 102.0664
11.5 | 1.534 | 0.01627 | -0.0378 | 94.284
12 | 1.5621 | 0.0179 | -0.0348 | 87.2682
12.5 | 1.5863 | 0.01991 | -0.0317 | 79.6735
13 | 1.6084 | 0.02217 | -0.0288 | 72.5485
13.5 | 1.6284 | 0.02473 | -0.0261 | 65.8471
14 | 1.6485 | 0.02742 | -0.0237 | 60.1204
14.5 | 1.6641 | 0.03064 | -0.0214 | 54.3114
15 | 1.6755 | 0.03441 | -0.0194 | 48.6922
15.5 | 1.6853 | 0.03854 | -0.0176 | 43.7286
16 | 1.6967 | 0.04275 | -0.0164 | 39.6889
16.5 | 1.7026 | 0.04771 | -0.0155 | 35.6864
17 | 1.7069 | 0.05309 | -0.0151 | 32.1511
17.5 | 1.7072 | 0.05924 | -0.0152 | 28.8184
18 | 1.7045 | 0.066 | -0.016 | 25.8258
18.5 | 1.6959 | 0.07391 | -0.0175 | 22.9455
19 | 1.6827 | 0.0828 | -0.02 | 20.3225
19.5 | 1.6656 | 0.0927 | -0.0235 | 17.9676
20 | 1.6413 | 0.10409 | -0.0283 | 15.7681

## 111. Re 10M Mach 0.50 (1)
BIGFOIL.COM POLAR EXPORT
NACA65-712 a=0.0
NACA65-712 a=0.0 |  |  |  | Cl Max: | 1.389 | at alpha= | 8 | deg
JavaFoil+Calcfoil stall+Eppler ext transition |  |  |  | L/D Max: | 137.763 | at alpha= | 2.5 | deg
Re: | 10000000 |  |  | Cd Min: | 0.00564 | at alpha= | 2 | deg
Mach: | 0.5 |  |  | Cl=0 at alpha= | -3.4262 | deg
|  |  |  | @ Cl=0.1, Cd= | 0.0063113
|  |  |  | @ Cl=0.4, Cd= | 0.00636
|  |  |  | @ Cl=0.6, Cd= | 0.0066618
alpha (deg) | Cl | Cd | Cm | Cl/Cd
-20 | -0.93 | 0.14823 | -0.025 | -6.271
-19.5 | -0.903 | 0.1355 | -0.026 | -6.666
-19 | -0.875 | 0.14081 | -0.026 | -6.214
-18.5 | -0.846 | 0.13532 | -0.025 | -6.251
-18 | -0.818 | 0.12708 | -0.025 | -6.437
-17.5 | -0.79 | 0.12091 | -0.026 | -6.535
-17 | -0.763 | 0.11379 | -0.026 | -6.702
-16.5 | -0.735 | 0.10723 | -0.026 | -6.853
-16 | -0.709 | 0.09949 | -0.027 | -7.126
-15.5 | -0.681 | 0.09389 | -0.028 | -7.257
-15 | -0.648 | 0.10607 | -0.025 | -6.112
-14.5 | -0.62 | 0.098 | -0.025 | -6.331
-14 | -0.593 | 0.08942 | -0.026 | -6.635
-13.5 | -0.566 | 0.08412 | -0.027 | -6.723
-13 | -0.539 | 0.07721 | -0.028 | -6.977
-12.5 | -0.511 | 0.0723 | -0.029 | -7.071
-12 | -0.485 | 0.06597 | -0.03 | -7.353
-11.5 | -0.46 | 0.05912 | -0.032 | -7.778
-11 | -0.423 | 0.07766 | -0.025 | -5.45
-10.5 | -0.395 | 0.06779 | -0.025 | -5.828
-10 | -0.367 | 0.06192 | -0.026 | -5.932
-9.5 | -0.34 | 0.05779 | -0.026 | -5.877
-9 | -0.312 | 0.05273 | -0.027 | -5.917
-8.5 | -0.284 | 0.04916 | -0.029 | -5.785
-8 | -0.257 | 0.04574 | -0.029 | -5.613
-7.5 | -0.229 | 0.04226 | -0.031 | -5.428
-7 | -0.199 | 0.04602 | -0.026 | -4.334
-6.5 | -0.171 | 0.04383 | -0.026 | -3.913
-6 | -0.144 | 0.04123 | -0.026 | -3.484
-5.5 | -0.116 | 0.03821 | -0.027 | -3.036
-5 | -0.088 | 0.03899 | -0.026 | -2.261
-4.5 | -0.061 | 0.03596 | -0.026 | -1.683
-4 | -0.052 | 0.03446 | -0.027 | -1.499
-3.5 | -0.009 | 0.03173 | -0.029 | -0.296
-3 | 0.052 | 0.00636 | -0.06 | 8.248
-2.5 | 0.121 | 0.00629 | -0.06 | 19.194
-2 | 0.191 | 0.00621 | -0.061 | 30.675
-1.5 | 0.261 | 0.00619 | -0.062 | 42.097
-1 | 0.33 | 0.00619 | -0.062 | 53.368
-0.5 | 0.4 | 0.00636 | -0.063 | 62.976
0 | 0.471 | 0.00654 | -0.064 | 72.043
0.5 | 0.538 | 0.00668 | -0.064 | 80.561
1 | 0.606 | 0.00666 | -0.065 | 91.036
1.5 | 0.674 | 0.00678 | -0.066 | 99.415
2 | 0.741 | 0.00564 | -0.066 | 131.435
2.5 | 0.808 | 0.00587 | -0.067 | 137.763
3 | 0.874 | 0.00685 | -0.068 | 127.589
3.5 | 0.939 | 0.00725 | -0.068 | 129.484
4 | 1.004 | 0.00757 | -0.069 | 132.641
4.5 | 1.067 | 0.00805 | -0.069 | 132.545
5 | 1.13 | 0.00864 | -0.07 | 130.743
5.5 | 1.189 | 0.00928 | -0.07 | 128.149
6 | 1.245 | 0.01005 | -0.071 | 123.813
6.5 | 1.294 | 0.01108 | -0.072 | 116.747
7 | 1.333 | 0.01369 | -0.072 | 97.421
7.5 | 1.368 | 0.01476 | -0.072 | 92.695
8 | 1.389 | 0.01602 | -0.073 | 86.728
8.5 | 1.375 | 0.01746 | -0.073 | 78.705
9 | 1.294 | 0.01949 | -0.074 | 66.392
9.5 | 0.824 | 0.02286 | -0.074 | 36.023
10 | 0.853 | 0.02351 | -0.075 | 36.295
10.5 | 0.878 | 0.02691 | -0.075 | 32.624
11 | 0.91 | 0.02642 | -0.076 | 34.424
11.5 | 0.934 | 0.03018 | -0.076 | 30.945
12 | 0.944 | 0.03878 | -0.075 | 24.348
12.5 | 0.987 | 0.03449 | -0.077 | 28.614
13 | 1.002 | 0.04226 | -0.076 | 23.712

## 112. Re 10M Mach 0.50 (2)
BIGFOIL.COM POLAR EXPORT
NACA65-712 a=0.0
NACA65-712 a=0.0 |  |  |  | Cl Max: | 1.5561 | at alpha= | 11.5 | deg
XFOIL ncrit=9 |  |  |  | L/D Max: | 461.2 | at alpha= | -0.5 | deg
Re: | 10000000 |  |  | Cd Min: | 0.15499 | at alpha= | 16.5 | deg
Mach: | 0.5 |  |  | Cl=0 at alpha= | -4.5354 | deg
|  |  |  | @ Cl=0.1, Cd= | 0.001548
|  |  |  | @ Cl=0.4, Cd= | 0.0010278
|  |  |  | @ Cl=0.6, Cd= | 0.0051687
alpha (deg) | Cl | Cd | Cm | Cl/Cd
-11 | -0.1737 | 0.12232 | -0.0379 | -1.42
-10.5 | -0.1571 | 0.11511 | -0.0416 | -1.3648
-10 | -0.1401 | 0.10832 | -0.0452 | -1.2934
-9.5 | -0.1246 | 0.10154 | -0.0487 | -1.2271
-9 | -0.1105 | 0.09467 | -0.0523 | -1.1672
-8.5 | -0.1026 | 0.08724 | -0.0561 | -1.1761
-8 | -0.0926 | 0.08023 | -0.0598 | -1.1542
-7.5 | -0.0857 | 0.07319 | -0.0637 | -1.1709
-7 | -0.0823 | 0.06627 | -0.0682 | -1.2419
-6.5 | -0.0969 | 0.05885 | -0.0741 | -1.6466
-6 | -0.0938 | 0.05028 | -0.0783 | -1.8656
-5.5 | -0.0701 | 0.04369 | -0.08 | -1.6045
-5 | -0.0354 | 0.02073 | -0.0755 | -1.7077
-4.5 | 0.0027 | 0.01532 | -0.075 | 0.17624
-4 | 0.0376 | 0.00834 | -0.073 | 4.5084
-3.5 | 0.0661 | 0.00184 | -0.0702 | 35.9239
-3 | 0.1288 | 0.0013 | -0.0687 | 99.0769
-2.5 | 0.1952 | 0.00117 | -0.0679 | 166.8376
-2 | 0.2619 | 0.0011 | -0.0676 | 238.0909
-1.5 | 0.3288 | 0.00105 | -0.0676 | 313.1429
-1 | 0.3952 | 0.00103 | -0.0677 | 383.6893
-0.5 | 0.4612 | 0.001 | -0.068 | 461.2
0 | 0.4911 | 0.00513 | -0.0734 | 95.731
0.5 | 0.5604 | 0.00514 | -0.0741 | 109.0272
1 | 0.6293 | 0.00519 | -0.0748 | 121.2524
1.5 | 0.6982 | 0.00525 | -0.0755 | 132.9905
2 | 0.7626 | 0.00454 | -0.076 | 167.9736
2.5 | 0.8284 | 0.0044 | -0.0763 | 188.2727
3 | 0.8949 | 0.00459 | -0.0765 | 194.9673
3.5 | 0.9618 | 0.00483 | -0.0766 | 199.1304
4 | 1.0287 | 0.00515 | -0.0765 | 199.7476
4.5 | 1.0935 | 0.00558 | -0.0759 | 195.9677
5 | 1.1561 | 0.00611 | -0.0748 | 189.2144
6 | 1.2558 | 0.00792 | -0.0679 | 158.5606
6.5 | 1.2939 | 0.0089 | -0.0623 | 145.382
7.5 | 1.326 | 0.01231 | -0.0462 | 107.7173
8 | 1.3591 | 0.01408 | -0.0414 | 96.527
8.5 | 1.3961 | 0.01591 | -0.0372 | 87.7498
9 | 1.4328 | 0.01796 | -0.0333 | 79.7773
9.5 | 1.4694 | 0.02018 | -0.0295 | 72.8147
10 | 1.5031 | 0.02272 | -0.0257 | 66.1576
10.5 | 1.5327 | 0.02566 | -0.0217 | 59.7311
11 | 1.5538 | 0.02932 | -0.0175 | 52.9945
11.5 | 1.5561 | 0.03458 | -0.013 | 45
12 | 1.5307 | 0.04219 | -0.0091 | 36.2811
12.5 | 1.4972 | 0.05118 | -0.007 | 29.2536
13 | 1.4634 | 0.06107 | -0.0068 | 23.9627
13.5 | 1.4298 | 0.07195 | -0.0084 | 19.8721
14 | 1.3954 | 0.08397 | -0.0121 | 16.6178
14.5 | 1.361 | 0.09706 | -0.0176 | 14.0223
15 | 1.3268 | 0.11118 | -0.0249 | 11.9338
15.5 | 1.2955 | 0.12572 | -0.0333 | 10.3046
16 | 1.2677 | 0.14051 | -0.0426 | 9.0221
16.5 | 1.2459 | 0.15499 | -0.0521 | 8.0386

## 113. Re 12M Mach 0.00 (1)
BIGFOIL.COM POLAR EXPORT
NACA65-712 a=0.0
NACA65-712 a=0.0 |  |  |  | Cl Max: | 1.422 | at alpha= | 11 | deg
JavaFoil+Calcfoil stall+Eppler ext transition |  |  |  | L/D Max: | 163.489 | at alpha= | 5 | deg
Re: | 12000000 |  |  | Cd Min: | 0.00533 | at alpha= | 2 | deg
Mach: | 0 |  |  | Cl=0 at alpha= | -3.4052 | deg
|  |  |  | @ Cl=0.1, Cd= | 0.005917
|  |  |  | @ Cl=0.4, Cd= | 0.0061295
|  |  |  | @ Cl=0.6, Cd= | 0.00621
alpha (deg) | Cl | Cd | Cm | Cl/Cd
-15.5 | -0.29 | 0.11098 | -0.019 | -2.615
-15 | -0.301 | 0.10665 | -0.02 | -2.825
-14.5 | -0.312 | 0.10161 | -0.02 | -3.072
-14 | -0.323 | 0.09538 | -0.02 | -3.384
-13.5 | -0.333 | 0.09084 | -0.02 | -3.662
-13 | -0.342 | 0.08592 | -0.02 | -3.981
-12.5 | -0.35 | 0.08125 | -0.02 | -4.312
-12 | -0.357 | 0.07744 | -0.02 | -4.614
-11.5 | -0.363 | 0.0722 | -0.021 | -5.024
-11 | -0.366 | 0.06779 | -0.021 | -5.4
-10.5 | -0.367 | 0.0641 | -0.022 | -5.725
-10 | -0.365 | 0.06059 | -0.022 | -6.024
-9.5 | -0.36 | 0.05682 | -0.022 | -6.335
-9 | -0.351 | 0.0536 | -0.022 | -6.554
-8.5 | -0.339 | 0.05077 | -0.023 | -6.673
-8 | -0.322 | 0.04755 | -0.023 | -6.779
-7.5 | -0.302 | 0.04512 | -0.023 | -6.686
-7 | -0.277 | 0.0425 | -0.024 | -6.518
-6.5 | -0.248 | 0.04011 | -0.025 | -6.192
-6 | -0.216 | 0.03785 | -0.025 | -5.702
-5.5 | -0.18 | 0.03543 | -0.026 | -5.08
-5 | -0.141 | 0.0327 | -0.028 | -4.322
-4.5 | -0.122 | 0.00628 | -0.05 | -19.456
-4 | -0.068 | 0.00618 | -0.051 | -10.933
-3.5 | -0.011 | 0.0061 | -0.051 | -1.796
-3 | 0.047 | 0.00597 | -0.052 | 7.916
-2.5 | 0.107 | 0.00591 | -0.052 | 18.029
-2 | 0.167 | 0.00588 | -0.053 | 28.351
-1.5 | 0.227 | 0.00591 | -0.053 | 38.351
-1 | 0.287 | 0.00597 | -0.054 | 48.058
-0.5 | 0.347 | 0.00606 | -0.055 | 57.287
0 | 0.408 | 0.00614 | -0.055 | 66.438
0.5 | 0.467 | 0.00625 | -0.056 | 74.626
1 | 0.526 | 0.00638 | -0.056 | 82.504
1.5 | 0.585 | 0.00651 | -0.057 | 89.936
2 | 0.644 | 0.00533 | -0.058 | 120.759
2.5 | 0.703 | 0.00556 | -0.058 | 126.489
3 | 0.761 | 0.00574 | -0.059 | 132.624
3.5 | 0.82 | 0.00591 | -0.059 | 138.83
4 | 0.878 | 0.00576 | -0.06 | 152.355
4.5 | 0.936 | 0.006 | -0.061 | 155.94
5 | 0.993 | 0.00607 | -0.061 | 163.489
5.5 | 1.048 | 0.00735 | -0.062 | 142.516
6 | 1.102 | 0.00777 | -0.062 | 141.806
6.5 | 1.153 | 0.00822 | -0.063 | 140.149
7 | 1.201 | 0.00893 | -0.063 | 134.507
7.5 | 1.246 | 0.01031 | -0.064 | 120.767
8 | 1.29 | 0.01079 | -0.064 | 119.533
8.5 | 1.329 | 0.01139 | -0.065 | 116.639
9 | 1.363 | 0.012 | -0.066 | 113.639
9.5 | 1.388 | 0.01265 | -0.066 | 109.792
10 | 1.407 | 0.01332 | -0.067 | 105.644
10.5 | 1.418 | 0.01413 | -0.067 | 100.386
11 | 1.422 | 0.01501 | -0.068 | 94.701
11.5 | 1.417 | 0.01616 | -0.068 | 87.692
12 | 1.406 | 0.01711 | -0.069 | 82.184
12.5 | 1.387 | 0.01837 | -0.069 | 75.485
13 | 1.361 | 0.0198 | -0.07 | 68.725
13.5 | 1.329 | 0.02126 | -0.07 | 62.515
14 | 1.291 | 0.02332 | -0.07 | 55.356
14.5 | 1.25 | 0.0246 | -0.071 | 50.824
15 | 1.204 | 0.02669 | -0.071 | 45.115
15.5 | 1.156 | 0.02908 | -0.071 | 39.743
16 | 1.105 | 0.03186 | -0.072 | 34.671

## 114. Re 12M Mach 0.00 (2)
BIGFOIL.COM POLAR EXPORT
NACA65-712 a=0.0
NACA65-712 a=0.0 |  |  |  | Cl Max: | 1.7945 | at alpha= | 19.5 | deg
XFOIL ncrit=9 |  |  |  | L/D Max: | 184.184 | at alpha= | 3.5 | deg
Re: | 12000000 |  |  | Cd Min: | 0.0639 | at alpha= | 20 | deg
Mach: | 0 |  |  | Cl=0 at alpha= | -3.5122 | deg
|  |  |  | @ Cl=0.1, Cd= | 0.0051692
|  |  |  | @ Cl=0.4, Cd= | 0.0048812
|  |  |  | @ Cl=0.6, Cd= | 0.0047214
alpha (deg) | Cl | Cd | Cm | Cl/Cd
-11 | -0.8126 | 0.0168 | -0.0566 | -48.369
-10.5 | -0.7602 | 0.01613 | -0.0565 | -47.1296
-10 | -0.7135 | 0.01398 | -0.0559 | -51.0372
-9.5 | -0.6614 | 0.01296 | -0.0557 | -51.034
-9 | -0.6095 | 0.01178 | -0.0555 | -51.7402
-8.5 | -0.5559 | 0.01091 | -0.0555 | -50.9533
-8 | -0.5027 | 0.00986 | -0.0554 | -50.9838
-7.5 | -0.4498 | 0.00861 | -0.0552 | -52.2416
-6.5 | -0.3399 | 0.0072 | -0.0553 | -47.2083
-6 | -0.284 | 0.00675 | -0.0555 | -42.0741
-5.5 | -0.2276 | 0.00635 | -0.0557 | -35.8425
-5 | -0.1711 | 0.00599 | -0.056 | -28.5643
-4.5 | -0.1138 | 0.00577 | -0.0564 | -19.7227
-3.5 | 0.0014 | 0.00546 | -0.0574 | 0.25641
-3 | 0.059 | 0.00529 | -0.0579 | 11.1531
-2.5 | 0.1167 | 0.00512 | -0.0585 | 22.793
-2 | 0.1746 | 0.00501 | -0.0591 | 34.8503
-1 | 0.2908 | 0.00493 | -0.0604 | 58.9858
-0.5 | 0.3487 | 0.00489 | -0.0611 | 71.3088
0 | 0.4067 | 0.00488 | -0.0618 | 83.3402
0.5 | 0.4645 | 0.00491 | -0.0625 | 94.6029
1 | 0.5222 | 0.00494 | -0.0631 | 105.7085
1.5 | 0.5794 | 0.00502 | -0.0638 | 115.4183
2 | 0.6339 | 0.00423 | -0.0645 | 149.8582
2.5 | 0.6894 | 0.00411 | -0.065 | 167.7372
3 | 0.7454 | 0.00418 | -0.0656 | 178.3254
3.5 | 0.8012 | 0.00435 | -0.0661 | 184.1839
4 | 0.8564 | 0.00468 | -0.0665 | 182.9915
4.5 | 0.9116 | 0.00497 | -0.067 | 183.4205
6 | 1.0655 | 0.00665 | -0.0666 | 160.2256
6.5 | 1.1155 | 0.00717 | -0.0663 | 155.5788
7 | 1.1622 | 0.00779 | -0.0653 | 149.1913
7.5 | 1.2064 | 0.0084 | -0.0638 | 143.619
8 | 1.2601 | 0.00897 | -0.0645 | 140.4794
8.5 | 1.308 | 0.00947 | -0.0639 | 138.1204
9 | 1.3553 | 0.00995 | -0.0632 | 136.2111
9.5 | 1.4006 | 0.01047 | -0.0622 | 133.7727
10 | 1.4434 | 0.01103 | -0.0607 | 130.8613
10.5 | 1.483 | 0.01161 | -0.0588 | 127.7347
11 | 1.5086 | 0.01221 | -0.0541 | 123.5545
11.5 | 1.5335 | 0.01308 | -0.05 | 117.2401
12 | 1.5611 | 0.01405 | -0.0467 | 111.1103
12.5 | 1.5875 | 0.01522 | -0.0436 | 104.3035
13 | 1.6122 | 0.01661 | -0.0407 | 97.062
13.5 | 1.6366 | 0.01813 | -0.0381 | 90.2703
14 | 1.6572 | 0.02002 | -0.0354 | 82.7772
14.5 | 1.6802 | 0.02188 | -0.0332 | 76.7916
15 | 1.6988 | 0.02414 | -0.031 | 70.3728
15.5 | 1.7143 | 0.02675 | -0.0289 | 64.086
16 | 1.7299 | 0.0295 | -0.0271 | 58.6407
16.5 | 1.7455 | 0.03241 | -0.0256 | 53.8568
17 | 1.7601 | 0.03554 | -0.0244 | 49.5245
17.5 | 1.7714 | 0.03915 | -0.0234 | 45.2465
18 | 1.7819 | 0.04298 | -0.0227 | 41.4588
18.5 | 1.7888 | 0.04738 | -0.0222 | 37.7543
19 | 1.79 | 0.05255 | -0.0221 | 34.0628
19.5 | 1.7945 | 0.05765 | -0.0224 | 31.1275
20 | 1.7907 | 0.0639 | -0.0232 | 28.0235

## 115. Re 12M Mach 0.10 (1)
BIGFOIL.COM POLAR EXPORT
NACA65-712 a=0.0
NACA65-712 a=0.0 |  |  |  | Cl Max: | 1.418 | at alpha= | 11 | deg
JavaFoil+Calcfoil stall+Eppler ext transition |  |  |  | L/D Max: | 155.37 | at alpha= | 4.5 | deg
Re: | 12000000 |  |  | Cd Min: | 0.0054 | at alpha= | 2 | deg
Mach: | 0.1 |  |  | Cl=0 at alpha= | -3.4052 | deg
|  |  |  | @ Cl=0.1, Cd= | 0.0059258
|  |  |  | @ Cl=0.4, Cd= | 0.0061434
|  |  |  | @ Cl=0.6, Cd= | 0.0062922
alpha (deg) | Cl | Cd | Cm | Cl/Cd
-15 | -0.262 | 0.10674 | -0.02 | -2.454
-14.5 | -0.275 | 0.10253 | -0.02 | -2.68
-14 | -0.287 | 0.09541 | -0.02 | -3.013
-13.5 | -0.3 | 0.09144 | -0.02 | -3.278
-13 | -0.312 | 0.08576 | -0.02 | -3.633
-12.5 | -0.322 | 0.08142 | -0.02 | -3.959
-12 | -0.332 | 0.07828 | -0.02 | -4.241
-11.5 | -0.34 | 0.07328 | -0.021 | -4.643
-11 | -0.346 | 0.06835 | -0.021 | -5.068
-10.5 | -0.35 | 0.06476 | -0.021 | -5.406
-10 | -0.351 | 0.06069 | -0.022 | -5.781
-9.5 | -0.348 | 0.0573 | -0.022 | -6.08
-9 | -0.342 | 0.05398 | -0.022 | -6.339
-8.5 | -0.332 | 0.05105 | -0.023 | -6.501
-8 | -0.317 | 0.04799 | -0.023 | -6.611
-7.5 | -0.298 | 0.04536 | -0.023 | -6.575
-7 | -0.275 | 0.04264 | -0.024 | -6.444
-6.5 | -0.247 | 0.04037 | -0.024 | -6.12
-6 | -0.216 | 0.03735 | -0.026 | -5.773
-5.5 | -0.18 | 0.03566 | -0.026 | -5.043
-5 | -0.141 | 0.03376 | -0.028 | -4.182
-4.5 | -0.122 | 0.00631 | -0.05 | -19.406
-4 | -0.068 | 0.00619 | -0.051 | -10.966
-3.5 | -0.011 | 0.00612 | -0.051 | -1.797
-3 | 0.047 | 0.00597 | -0.052 | 7.954
-2.5 | 0.107 | 0.00592 | -0.053 | 18.1
-2 | 0.167 | 0.00589 | -0.053 | 28.407
-1.5 | 0.228 | 0.00592 | -0.054 | 38.471
-1 | 0.288 | 0.00601 | -0.054 | 47.965
-0.5 | 0.349 | 0.00611 | -0.055 | 57.144
0 | 0.41 | 0.00615 | -0.055 | 66.709
0.5 | 0.469 | 0.00624 | -0.056 | 75.217
1 | 0.529 | 0.00636 | -0.057 | 83.128
1.5 | 0.588 | 0.00652 | -0.057 | 90.308
2 | 0.647 | 0.0054 | -0.058 | 119.946
2.5 | 0.706 | 0.00554 | -0.058 | 127.444
3 | 0.765 | 0.00573 | -0.059 | 133.602
3.5 | 0.824 | 0.00597 | -0.06 | 137.978
4 | 0.882 | 0.0058 | -0.06 | 152.126
4.5 | 0.94 | 0.00605 | -0.061 | 155.37
5 | 0.997 | 0.00706 | -0.062 | 141.334
5.5 | 1.053 | 0.00743 | -0.062 | 141.797
6 | 1.107 | 0.00782 | -0.063 | 141.522
6.5 | 1.158 | 0.00829 | -0.063 | 139.639
7 | 1.206 | 0.00901 | -0.064 | 133.851
7.5 | 1.251 | 0.0104 | -0.064 | 120.298
8 | 1.295 | 0.01093 | -0.065 | 118.443
8.5 | 1.333 | 0.01152 | -0.065 | 115.687
9 | 1.367 | 0.01213 | -0.066 | 112.663
9.5 | 1.391 | 0.0128 | -0.066 | 108.66
10 | 1.408 | 0.01355 | -0.067 | 103.907
10.5 | 1.417 | 0.01433 | -0.067 | 98.88
11 | 1.418 | 0.01524 | -0.068 | 93.024
11.5 | 1.41 | 0.01653 | -0.068 | 85.286
12 | 1.395 | 0.01777 | -0.069 | 78.458
12.5 | 1.371 | 0.01894 | -0.069 | 72.416
13 | 1.341 | 0.02027 | -0.07 | 66.139
13.5 | 1.304 | 0.02184 | -0.07 | 59.689
14 | 1.261 | 0.02356 | -0.071 | 53.511
14.5 | 1.214 | 0.02535 | -0.071 | 47.868
15 | 1.162 | 0.02764 | -0.071 | 42.037
15.5 | 1.105 | 0.03121 | -0.071 | 35.393
16 | 1.051 | 0.03273 | -0.072 | 32.122

## 116. Re 12M Mach 0.10 (2)
BIGFOIL.COM POLAR EXPORT
NACA65-712 a=0.0
NACA65-712 a=0.0 |  |  |  | Cl Max: | 1.7806 | at alpha= | 18.5 | deg
XFOIL ncrit=9 |  |  |  | L/D Max: | 184.931 | at alpha= | 3.5 | deg
Re: | 12000000 |  |  | Cd Min: | 0.11219 | at alpha= | -12.5 | deg
Mach: | 0.1 |  |  | Cl=0 at alpha= | -3.5112 | deg
|  |  |  | @ Cl=0.1, Cd= | 0.0051811
|  |  |  | @ Cl=0.4, Cd= | 0.0048984
|  |  |  | @ Cl=0.6, Cd= | 0.0047795
alpha (deg) | Cl | Cd | Cm | Cl/Cd
-12.5 | -0.4028 | 0.11219 | -0.0318 | -3.5903
-12 | -0.3832 | 0.10743 | -0.0348 | -3.567
-11.5 | -0.3704 | 0.10119 | -0.0383 | -3.6604
-9.5 | -0.661 | 0.01509 | -0.0577 | -43.8038
-9 | -0.6124 | 0.01288 | -0.0571 | -47.5466
-8.5 | -0.5594 | 0.01166 | -0.0569 | -47.976
-8 | -0.5052 | 0.01067 | -0.0567 | -47.3477
-7.5 | -0.4528 | 0.00907 | -0.0563 | -49.9228
-7 | -0.3984 | 0.00805 | -0.0561 | -49.4907
-6.5 | -0.3426 | 0.00736 | -0.0561 | -46.5489
-6 | -0.2863 | 0.00685 | -0.0562 | -41.7956
-5.5 | -0.2294 | 0.00641 | -0.0563 | -35.7878
-5 | -0.1724 | 0.00605 | -0.0565 | -28.4959
-4.5 | -0.1148 | 0.00579 | -0.0569 | -19.8273
-4 | -0.0568 | 0.00564 | -0.0573 | -10.0709
-3.5 | 0.0013 | 0.00547 | -0.0578 | 0.23766
-3 | 0.0593 | 0.0053 | -0.0583 | 11.1887
-2.5 | 0.1175 | 0.00513 | -0.0589 | 22.9045
-2 | 0.1757 | 0.00502 | -0.0594 | 35
-1 | 0.2927 | 0.00493 | -0.0608 | 59.3712
-0.5 | 0.351 | 0.00489 | -0.0614 | 71.7791
0.5 | 0.4675 | 0.00491 | -0.0628 | 95.2138
1 | 0.5255 | 0.00494 | -0.0635 | 106.3765
1.5 | 0.5831 | 0.00502 | -0.0642 | 116.1554
2 | 0.6379 | 0.00424 | -0.0648 | 150.4481
2.5 | 0.6938 | 0.00412 | -0.0654 | 168.3981
3.5 | 0.8063 | 0.00436 | -0.0664 | 184.9312
4 | 0.8618 | 0.00469 | -0.0669 | 183.7527
4.5 | 0.9174 | 0.00498 | -0.0673 | 184.2169
5 | 0.9694 | 0.00558 | -0.0673 | 173.7276
6 | 1.072 | 0.00669 | -0.0668 | 160.2392
6.5 | 1.1221 | 0.00723 | -0.0664 | 155.2006
7 | 1.1687 | 0.00786 | -0.0652 | 148.6896
7.5 | 1.214 | 0.00847 | -0.0639 | 143.3294
8 | 1.2671 | 0.00905 | -0.0643 | 140.011
8.5 | 1.3151 | 0.00956 | -0.0635 | 137.5628
9 | 1.3622 | 0.01006 | -0.0627 | 135.4076
9.5 | 1.4074 | 0.01058 | -0.0615 | 133.0246
10 | 1.4493 | 0.01117 | -0.0598 | 129.7493
10.5 | 1.4835 | 0.01175 | -0.0566 | 126.2553
11 | 1.5091 | 0.01243 | -0.0519 | 121.4079
11.5 | 1.5348 | 0.0134 | -0.048 | 114.5373
12 | 1.5632 | 0.01443 | -0.0449 | 108.3299
12.5 | 1.5887 | 0.01575 | -0.0417 | 100.8698
13 | 1.6138 | 0.01722 | -0.0388 | 93.7166
13.5 | 1.637 | 0.01893 | -0.0361 | 86.4765
14 | 1.6591 | 0.02083 | -0.0336 | 79.6495
14.5 | 1.6809 | 0.02289 | -0.0313 | 73.4338
15 | 1.6978 | 0.02539 | -0.029 | 66.8688
15.5 | 1.7123 | 0.0282 | -0.0269 | 60.7199
16 | 1.7279 | 0.03113 | -0.0252 | 55.5059
16.5 | 1.7436 | 0.03417 | -0.0238 | 51.0272
17 | 1.7574 | 0.03755 | -0.0227 | 46.8016
17.5 | 1.7663 | 0.04155 | -0.0217 | 42.5102
18 | 1.7756 | 0.04572 | -0.0211 | 38.8364
18.5 | 1.7806 | 0.05051 | -0.0208 | 35.2524
19 | 1.778 | 0.05637 | -0.0208 | 31.5416
19.5 | 1.7789 | 0.06215 | -0.0215 | 28.6227
20 | 1.7729 | 0.06904 | -0.0227 | 25.6793

## 117. Re 12M Mach 0.25 (1)
BIGFOIL.COM POLAR EXPORT
NACA65-712 a=0.0
NACA65-712 a=0.0 |  |  |  | Cl Max: | 1.406 | at alpha= | 10 | deg
JavaFoil+Calcfoil stall+Eppler ext transition |  |  |  | L/D Max: | 152.691 | at alpha= | 4 | deg
Re: | 12000000 |  |  | Cd Min: | 0.00546 | at alpha= | 2 | deg
Mach: | 0.25 |  |  | Cl=0 at alpha= | -3.4083 | deg
|  |  |  | @ Cl=0.1, Cd= | 0.0059882
|  |  |  | @ Cl=0.4, Cd= | 0.0061756
|  |  |  | @ Cl=0.6, Cd= | 0.0065708
alpha (deg) | Cl | Cd | Cm | Cl/Cd
-13 | -0.056 | 0.08812 | -0.021 | -0.637
-12.5 | -0.053 | 0.08497 | -0.021 | -0.626
-12 | -0.05 | 0.07911 | -0.021 | -0.636
-11.5 | -0.109 | 0.07507 | -0.021 | -1.45
-11 | -0.157 | 0.0711 | -0.021 | -2.21
-10.5 | -0.193 | 0.06731 | -0.021 | -2.865
-10 | -0.222 | 0.06487 | -0.021 | -3.416
-9.5 | -0.244 | 0.06017 | -0.022 | -4.061
-9 | -0.261 | 0.05617 | -0.022 | -4.643
-8.5 | -0.27 | 0.05277 | -0.022 | -5.122
-8 | -0.273 | 0.04962 | -0.023 | -5.494
-7.5 | -0.268 | 0.04616 | -0.023 | -5.797
-7 | -0.255 | 0.04356 | -0.024 | -5.856
-6.5 | -0.236 | 0.04086 | -0.024 | -5.764
-6 | -0.209 | 0.03917 | -0.025 | -5.344
-5.5 | -0.178 | 0.03682 | -0.025 | -4.82
-5 | -0.141 | 0.03455 | -0.026 | -4.075
-4.5 | -0.124 | 0.00632 | -0.052 | -19.575
-4 | -0.069 | 0.00625 | -0.052 | -11.022
-3.5 | -0.011 | 0.00617 | -0.053 | -1.818
-3 | 0.049 | 0.00603 | -0.053 | 8.06
-2.5 | 0.11 | 0.00598 | -0.054 | 18.354
-2 | 0.172 | 0.00592 | -0.055 | 29.049
-1.5 | 0.234 | 0.00595 | -0.055 | 39.34
-1 | 0.296 | 0.00602 | -0.056 | 49.174
-0.5 | 0.359 | 0.00613 | -0.056 | 58.466
0 | 0.422 | 0.0062 | -0.057 | 67.969
0.5 | 0.482 | 0.00632 | -0.058 | 76.223
1 | 0.543 | 0.00644 | -0.058 | 84.296
1.5 | 0.604 | 0.00658 | -0.059 | 91.879
2 | 0.665 | 0.00546 | -0.059 | 121.705
2.5 | 0.725 | 0.00567 | -0.06 | 127.859
3 | 0.786 | 0.0059 | -0.061 | 133.265
3.5 | 0.846 | 0.00573 | -0.061 | 147.553
4 | 0.906 | 0.00593 | -0.062 | 152.691
4.5 | 0.965 | 0.00705 | -0.063 | 136.807
5 | 1.023 | 0.0073 | -0.063 | 140.233
5.5 | 1.08 | 0.00771 | -0.064 | 140.093
6 | 1.134 | 0.00815 | -0.064 | 139.018
6.5 | 1.185 | 0.0087 | -0.065 | 136.158
7 | 1.231 | 0.01025 | -0.065 | 120.134
7.5 | 1.277 | 0.01099 | -0.066 | 116.141
8 | 1.32 | 0.01157 | -0.066 | 114.043
8.5 | 1.355 | 0.01226 | -0.067 | 110.496
9 | 1.385 | 0.013 | -0.067 | 106.524
9.5 | 1.401 | 0.01379 | -0.068 | 101.618
10 | 1.406 | 0.01467 | -0.068 | 95.836
10.5 | 1.4 | 0.0157 | -0.069 | 89.186
11 | 1.381 | 0.01687 | -0.069 | 81.865
11.5 | 1.349 | 0.01828 | -0.07 | 73.796
12 | 1.302 | 0.02021 | -0.07 | 64.445
12.5 | 1.243 | 0.02189 | -0.071 | 56.771
13 | 1.171 | 0.02367 | -0.071 | 49.483
13.5 | 1.088 | 0.02603 | -0.071 | 41.794
14 | 0.995 | 0.02846 | -0.072 | 34.947
14.5 | 0.893 | 0.03183 | -0.072 | 28.041
15 | 0.783 | 0.03643 | -0.072 | 21.495

## 118. Re 12M Mach 0.25 (2)
BIGFOIL.COM POLAR EXPORT
NACA65-712 a=0.0
NACA65-712 a=0.0 |  |  |  | Cl Max: | 1.7294 | at alpha= | 17.5 | deg
XFOIL ncrit=9 |  |  |  | L/D Max: | 189.252 | at alpha= | 3.5 | deg
Re: | 12000000 |  |  | Cd Min: | 0.11905 | at alpha= | -11.5 | deg
Mach: | 0.25 |  |  | Cl=0 at alpha= | -3.5066 | deg
|  |  |  | @ Cl=0.1, Cd= | 0.0052614
|  |  |  | @ Cl=0.4, Cd= | 0.0049
|  |  |  | @ Cl=0.6, Cd= | 0.0050343
alpha (deg) | Cl | Cd | Cm | Cl/Cd
-11.5 | -0.2993 | 0.11905 | -0.0335 | -2.5141
-11 | -0.2851 | 0.11212 | -0.037 | -2.5428
-10 | -0.3202 | 0.08565 | -0.0486 | -3.7385
-9.5 | -0.3132 | 0.07913 | -0.0522 | -3.958
-9 | -0.3176 | 0.07148 | -0.0567 | -4.4432
-8.5 | -0.3422 | 0.06441 | -0.0614 | -5.3128
-8 | -0.3388 | 0.05716 | -0.0649 | -5.9272
-6.5 | -0.3567 | 0.0087 | -0.061 | -41
-6 | -0.2988 | 0.00758 | -0.0605 | -39.4195
-5.5 | -0.2397 | 0.00686 | -0.0601 | -34.9417
-5 | -0.1802 | 0.00635 | -0.0599 | -28.378
-4.5 | -0.1201 | 0.00598 | -0.0599 | -20.0836
-4 | -0.0598 | 0.00572 | -0.06 | -10.4545
-3 | 0.0614 | 0.00537 | -0.0607 | 11.4339
-2.5 | 0.1218 | 0.0052 | -0.0611 | 23.4231
-2 | 0.1822 | 0.00505 | -0.0616 | 36.0792
-1.5 | 0.2427 | 0.00499 | -0.0622 | 48.6373
-1 | 0.3033 | 0.00495 | -0.0628 | 61.2727
-0.5 | 0.3637 | 0.0049 | -0.0635 | 74.2245
0 | 0.424 | 0.0049 | -0.0642 | 86.5306
1 | 0.5442 | 0.00495 | -0.0656 | 109.9394
1.5 | 0.6038 | 0.00504 | -0.0663 | 119.8016
2 | 0.6604 | 0.00431 | -0.0669 | 153.2251
2.5 | 0.7181 | 0.00417 | -0.0674 | 172.2062
3 | 0.7764 | 0.00424 | -0.068 | 183.1132
3.5 | 0.8346 | 0.00441 | -0.0684 | 189.2517
4 | 0.892 | 0.00476 | -0.0688 | 187.395
4.5 | 0.9495 | 0.00508 | -0.0691 | 186.9094
5 | 1.0034 | 0.00567 | -0.0689 | 176.9665
5.5 | 1.0555 | 0.00634 | -0.0683 | 166.4826
6 | 1.108 | 0.00689 | -0.0678 | 160.8128
6.5 | 1.1582 | 0.00752 | -0.0667 | 154.016
7 | 1.2043 | 0.00822 | -0.0649 | 146.5085
7.5 | 1.2552 | 0.00892 | -0.0641 | 140.7175
8 | 1.3043 | 0.00948 | -0.0629 | 137.5844
8.5 | 1.3515 | 0.01006 | -0.0612 | 134.3439
9 | 1.3958 | 0.01068 | -0.0591 | 130.6929
9.5 | 1.4309 | 0.01127 | -0.0551 | 126.9654
10 | 1.4563 | 0.01209 | -0.0498 | 120.4549
10.5 | 1.4884 | 0.01299 | -0.0461 | 114.5804
11 | 1.5181 | 0.01415 | -0.0425 | 107.2862
11.5 | 1.5472 | 0.01551 | -0.0391 | 99.755
12 | 1.5734 | 0.01719 | -0.0358 | 91.53
12.5 | 1.5987 | 0.01906 | -0.0327 | 83.8772
13 | 1.6212 | 0.02124 | -0.0296 | 76.3277
13.5 | 1.6442 | 0.02356 | -0.027 | 69.7878
14 | 1.6637 | 0.02625 | -0.0245 | 63.379
14.5 | 1.6794 | 0.02937 | -0.022 | 57.1808
15 | 1.6921 | 0.03298 | -0.0199 | 51.3069
15.5 | 1.7059 | 0.03666 | -0.0181 | 46.533
16 | 1.7185 | 0.04066 | -0.0167 | 42.2651
16.5 | 1.7241 | 0.04552 | -0.0156 | 37.8757
17 | 1.7292 | 0.05066 | -0.0149 | 34.1334
17.5 | 1.7294 | 0.05667 | -0.0148 | 30.517
18 | 1.726 | 0.06339 | -0.0154 | 27.2283
18.5 | 1.7171 | 0.07118 | -0.0167 | 24.1233
19 | 1.7018 | 0.08017 | -0.019 | 21.2274
19.5 | 1.6846 | 0.08997 | -0.0223 | 18.724
20 | 1.6692 | 0.09988 | -0.0262 | 16.7121

## 119. Re 12M Mach 0.50 (1)
BIGFOIL.COM POLAR EXPORT
NACA65-712 a=0.0
NACA65-712 a=0.0 |  |  |  | Cl Max: | 1.391 | at alpha= | 8 | deg
JavaFoil+Calcfoil stall+Eppler ext transition |  |  |  | L/D Max: | 137.964 | at alpha= | 2.5 | deg
Re: | 12000000 |  |  | Cd Min: | 0.005 | at alpha= | -7.5 | deg
Mach: | 0.5 |  |  | Cl=0 at alpha= | -3.4262 | deg
|  |  |  | @ Cl=0.1, Cd= | 0.0062174
|  |  |  | @ Cl=0.4, Cd= | 0.00637
|  |  |  | @ Cl=0.6, Cd= | 0.0065771
alpha (deg) | Cl | Cd | Cm | Cl/Cd
-20 | -0.932 | 0.1421 | -0.026 | -6.562
-19.5 | -0.905 | 0.13272 | -0.026 | -6.818
-19 | -0.876 | 0.1388 | -0.026 | -6.309
-18.5 | -0.846 | 0.13403 | -0.026 | -6.315
-18 | -0.819 | 0.12574 | -0.026 | -6.51
-17.5 | -0.791 | 0.11972 | -0.026 | -6.606
-17 | -0.764 | 0.11216 | -0.027 | -6.812
-16.5 | -0.737 | 0.10541 | -0.027 | -6.992
-16 | -0.712 | 0.0961 | -0.029 | -7.408
-15.5 | -0.685 | 0.08965 | -0.03 | -7.644
-15 | -0.649 | 0.1048 | -0.025 | -6.188
-14.5 | -0.621 | 0.09609 | -0.025 | -6.459
-14 | -0.594 | 0.08849 | -0.027 | -6.712
-13.5 | -0.566 | 0.08337 | -0.027 | -6.789
-13 | -0.54 | 0.07551 | -0.029 | -7.15
-12.5 | -0.512 | 0.07073 | -0.029 | -7.244
-12 | -0.488 | 0.06305 | -0.032 | -7.734
-11.5 | -0.532 | 0.01342 | -0.048 | -39.635
-11 | -0.423 | 0.07589 | -0.025 | -5.578
-10.5 | -0.395 | 0.06719 | -0.025 | -5.882
-10 | -0.367 | 0.06139 | -0.026 | -5.986
-9.5 | -0.34 | 0.05739 | -0.027 | -5.92
-9 | -0.312 | 0.05224 | -0.028 | -5.976
-8.5 | -0.285 | 0.04838 | -0.029 | -5.887
-8 | -0.257 | 0.04494 | -0.03 | -5.722
-7.5 | -0.282 | 0.005 | -0.054 | -56.433
-7 | -0.2 | 0.04532 | -0.026 | -4.402
-6.5 | -0.172 | 0.04325 | -0.026 | -3.965
-6 | -0.144 | 0.04122 | -0.026 | -3.485
-5.5 | -0.116 | 0.03795 | -0.027 | -3.058
-5 | -0.088 | 0.03825 | -0.026 | -2.305
-4.5 | -0.061 | 0.03588 | -0.027 | -1.686
-4 | -0.052 | 0.03415 | -0.027 | -1.513
-3.5 | -0.009 | 0.03152 | -0.029 | -0.298
-3 | 0.052 | 0.00628 | -0.06 | 8.356
-2.5 | 0.121 | 0.00619 | -0.06 | 19.501
-2 | 0.191 | 0.00617 | -0.061 | 30.913
-1.5 | 0.261 | 0.00612 | -0.062 | 42.553
-1 | 0.33 | 0.00627 | -0.062 | 52.728
-0.5 | 0.4 | 0.00637 | -0.063 | 62.835
0 | 0.471 | 0.00647 | -0.064 | 72.815
0.5 | 0.538 | 0.00665 | -0.064 | 80.947
1 | 0.606 | 0.00657 | -0.065 | 92.255
1.5 | 0.674 | 0.00672 | -0.066 | 100.242
2 | 0.741 | 0.00568 | -0.066 | 130.504
2.5 | 0.808 | 0.00586 | -0.067 | 137.964
3 | 0.874 | 0.00687 | -0.068 | 127.281
3.5 | 0.94 | 0.00725 | -0.068 | 129.589
4 | 1.004 | 0.00755 | -0.069 | 132.958
4.5 | 1.068 | 0.00805 | -0.069 | 132.57
5 | 1.13 | 0.00861 | -0.07 | 131.235
5.5 | 1.19 | 0.00923 | -0.071 | 128.892
6 | 1.246 | 0.00996 | -0.071 | 125.025
6.5 | 1.295 | 0.01109 | -0.072 | 116.734
7 | 1.335 | 0.01329 | -0.072 | 100.509
7.5 | 1.37 | 0.01433 | -0.073 | 95.615
8 | 1.391 | 0.01551 | -0.073 | 89.696
8.5 | 1.376 | 0.01689 | -0.074 | 81.47
9 | 1.295 | 0.01894 | -0.074 | 68.414
9.5 | 0.825 | 0.02206 | -0.074 | 37.398
10 | 0.855 | 0.02266 | -0.075 | 37.71
10.5 | 0.88 | 0.02591 | -0.075 | 33.958
11 | 0.911 | 0.02546 | -0.076 | 35.786
11.5 | 0.936 | 0.02897 | -0.076 | 32.29
12 | 0.95 | 0.03631 | -0.075 | 26.163
12.5 | 0.989 | 0.03304 | -0.077 | 29.939
13 | 1.006 | 0.03987 | -0.077 | 25.239

## 120. Re 12M Mach 0.50 (2)
BIGFOIL.COM POLAR EXPORT
NACA65-712 a=0.0
NACA65-712 a=0.0 |  |  |  | Cl Max: | 1.5753 | at alpha= | 11 | deg
XFOIL ncrit=9 |  |  |  | L/D Max: | 201.035 | at alpha= | 4 | deg
Re: | 12000000 |  |  | Cd Min: | 0.04134 | at alpha= | 12 | deg
Mach: | 0.5 |  |  | Cl=0 at alpha= | -99 | deg
|  |  |  | @ Cl=0.1, Cd= | 0.00499
|  |  |  | @ Cl=0.4, Cd= | 0.00499
|  |  |  | @ Cl=0.6, Cd= | 0.0050502
alpha (deg) | Cl | Cd | Cm | Cl/Cd
0 | 0.4911 | 0.00499 | -0.0734 | 98.4168
0.5 | 0.5604 | 0.00501 | -0.0742 | 111.8563
1 | 0.6293 | 0.00508 | -0.0749 | 123.878
1.5 | 0.698 | 0.00517 | -0.0755 | 135.0097
2 | 0.7657 | 0.00527 | -0.0761 | 145.2941
2.5 | 0.8284 | 0.00444 | -0.0764 | 186.5766
3 | 0.8952 | 0.00458 | -0.0766 | 195.4585
3.5 | 0.9624 | 0.00479 | -0.0767 | 200.9186
4 | 1.0293 | 0.00512 | -0.0767 | 201.0352
4.5 | 1.0943 | 0.00555 | -0.0761 | 197.1712
5 | 1.1564 | 0.00611 | -0.0749 | 189.2635
5.5 | 1.2098 | 0.007 | -0.0722 | 172.8286
6.5 | 1.2942 | 0.00884 | -0.0623 | 146.4027
7 | 1.3111 | 0.0102 | -0.0537 | 128.5392
7.5 | 1.3346 | 0.01189 | -0.047 | 112.2456
8 | 1.3707 | 0.01346 | -0.0423 | 101.8351
8.5 | 1.4092 | 0.01519 | -0.0382 | 92.7716
9 | 1.4471 | 0.01714 | -0.0342 | 84.4282
9.5 | 1.4857 | 0.01926 | -0.0305 | 77.1391
10 | 1.52 | 0.02182 | -0.0266 | 69.6609
10.5 | 1.5539 | 0.02454 | -0.0228 | 63.3211
11 | 1.5753 | 0.02816 | -0.0184 | 55.9411
11.5 | 1.5736 | 0.03363 | -0.0137 | 46.7916
12 | 1.5433 | 0.04134 | -0.0092 | 37.3319

## 121. Re 14M Mach 0.00 (1)
BIGFOIL.COM POLAR EXPORT
NACA65-712 a=0.0
NACA65-712 a=0.0 |  |  |  | Cl Max: | 1.423 | at alpha= | 11 | deg
JavaFoil+Calcfoil stall+Eppler ext transition |  |  |  | L/D Max: | 161.06 | at alpha= | 5 | deg
Re: | 14000000 |  |  | Cd Min: | 0.00538 | at alpha= | 2 | deg
Mach: | 0 |  |  | Cl=0 at alpha= | -3.4052 | deg
|  |  |  | @ Cl=0.1, Cd= | 0.0058547
|  |  |  | @ Cl=0.4, Cd= | 0.0061295
|  |  |  | @ Cl=0.6, Cd= | 0.006178
alpha (deg) | Cl | Cd | Cm | Cl/Cd
-15.5 | -0.29 | 0.11063 | -0.02 | -2.624
-15 | -0.301 | 0.10496 | -0.02 | -2.871
-14.5 | -0.312 | 0.09969 | -0.02 | -3.132
-14 | -0.323 | 0.09445 | -0.02 | -3.418
-13.5 | -0.333 | 0.09107 | -0.02 | -3.654
-13 | -0.342 | 0.08504 | -0.02 | -4.023
-12.5 | -0.35 | 0.08059 | -0.02 | -4.348
-12 | -0.357 | 0.07673 | -0.021 | -4.657
-11.5 | -0.363 | 0.07207 | -0.021 | -5.034
-11 | -0.366 | 0.06725 | -0.021 | -5.445
-10.5 | -0.367 | 0.06358 | -0.022 | -5.773
-10 | -0.365 | 0.06012 | -0.022 | -6.071
-9.5 | -0.36 | 0.0567 | -0.022 | -6.349
-9 | -0.351 | 0.05324 | -0.023 | -6.599
-8.5 | -0.339 | 0.05044 | -0.023 | -6.718
-8 | -0.322 | 0.04736 | -0.023 | -6.809
-7.5 | -0.302 | 0.04498 | -0.023 | -6.708
-7 | -0.277 | 0.04218 | -0.024 | -6.571
-6.5 | -0.249 | 0.03981 | -0.025 | -6.243
-6 | -0.216 | 0.0376 | -0.025 | -5.744
-5.5 | -0.18 | 0.03505 | -0.027 | -5.142
-5 | -0.142 | 0.03153 | -0.03 | -4.502
-4.5 | -0.122 | 0.00622 | -0.05 | -19.629
-4 | -0.068 | 0.00607 | -0.051 | -11.132
-3.5 | -0.011 | 0.00603 | -0.051 | -1.817
-3 | 0.047 | 0.00589 | -0.052 | 8.027
-2.5 | 0.107 | 0.00585 | -0.052 | 18.214
-2 | 0.167 | 0.00587 | -0.053 | 28.402
-1.5 | 0.227 | 0.00594 | -0.053 | 38.167
-1 | 0.287 | 0.00599 | -0.054 | 47.877
-0.5 | 0.347 | 0.00606 | -0.055 | 57.305
0 | 0.408 | 0.00614 | -0.055 | 66.515
0.5 | 0.467 | 0.00618 | -0.056 | 75.482
1 | 0.526 | 0.00635 | -0.056 | 82.818
1.5 | 0.585 | 0.00645 | -0.057 | 90.777
2 | 0.644 | 0.00538 | -0.058 | 119.805
2.5 | 0.703 | 0.00552 | -0.058 | 127.358
3 | 0.761 | 0.00572 | -0.059 | 133.055
3.5 | 0.82 | 0.00594 | -0.059 | 138.022
4 | 0.878 | 0.00575 | -0.06 | 152.752
4.5 | 0.936 | 0.00598 | -0.061 | 156.494
5 | 0.993 | 0.00616 | -0.061 | 161.06
5.5 | 1.048 | 0.00733 | -0.062 | 142.972
6 | 1.102 | 0.00772 | -0.062 | 142.766
6.5 | 1.153 | 0.0083 | -0.063 | 138.994
7 | 1.2 | 0.00946 | -0.063 | 126.95
7.5 | 1.247 | 0.01009 | -0.064 | 123.613
8 | 1.291 | 0.01056 | -0.065 | 122.282
8.5 | 1.33 | 0.01113 | -0.065 | 119.488
9 | 1.365 | 0.01172 | -0.066 | 116.442
9.5 | 1.39 | 0.01231 | -0.066 | 112.891
10 | 1.409 | 0.013 | -0.067 | 108.374
10.5 | 1.42 | 0.01372 | -0.067 | 103.457
11 | 1.423 | 0.01457 | -0.068 | 97.672
11.5 | 1.419 | 0.01576 | -0.068 | 89.996
12 | 1.407 | 0.0167 | -0.069 | 84.289
12.5 | 1.388 | 0.01796 | -0.069 | 77.308
13 | 1.363 | 0.01921 | -0.07 | 70.942
13.5 | 1.331 | 0.02058 | -0.07 | 64.648
14 | 1.292 | 0.02261 | -0.07 | 57.166
14.5 | 1.252 | 0.02386 | -0.071 | 52.457
15 | 1.206 | 0.02581 | -0.071 | 46.73
15.5 | 1.158 | 0.02807 | -0.072 | 41.237
16 | 1.107 | 0.03082 | -0.072 | 35.904

## 122. Re 14M Mach 0.00 (2)
BIGFOIL.COM POLAR EXPORT
NACA65-712 a=0.0
NACA65-712 a=0.0 |  |  |  | Cl Max: | 1.809 | at alpha= | 19.5 | deg
XFOIL ncrit=9 |  |  |  | L/D Max: | 183.441 | at alpha= | 4.5 | deg
Re: | 14000000 |  |  | Cd Min: | 0.06199 | at alpha= | 20 | deg
Mach: | 0 |  |  | Cl=0 at alpha= | -3.5078 | deg
|  |  |  | @ Cl=0.1, Cd= | 0.0050698
|  |  |  | @ Cl=0.4, Cd= | 0.0048111
|  |  |  | @ Cl=0.6, Cd= | 0.0050048
alpha (deg) | Cl | Cd | Cm | Cl/Cd
-13 | -1.0183 | 0.01934 | -0.0575 | -52.6525
-12.5 | -0.9781 | 0.01669 | -0.0564 | -58.604
-12 | -0.9281 | 0.01574 | -0.056 | -58.9644
-11.5 | -0.8775 | 0.0148 | -0.0557 | -59.2905
-11 | -0.8273 | 0.01361 | -0.0553 | -60.7862
-10.5 | -0.7739 | 0.01304 | -0.0552 | -59.3482
-10 | -0.7224 | 0.01193 | -0.055 | -60.5532
-9.5 | -0.6688 | 0.01121 | -0.0549 | -59.661
-9 | -0.6153 | 0.01036 | -0.0549 | -59.3919
-8.5 | -0.5609 | 0.00968 | -0.0549 | -57.9442
-8 | -0.506 | 0.00903 | -0.055 | -56.0354
-7.5 | -0.4514 | 0.00828 | -0.055 | -54.5169
-6.5 | -0.3401 | 0.00724 | -0.0553 | -46.9751
-6 | -0.2844 | 0.00668 | -0.0554 | -42.5749
-5.5 | -0.2282 | 0.00626 | -0.0556 | -36.4537
-5 | -0.1715 | 0.00589 | -0.0559 | -29.1171
-4.5 | -0.1146 | 0.00563 | -0.0563 | -20.3552
-4 | -0.0569 | 0.00547 | -0.0568 | -10.4022
-3 | 0.0587 | 0.00517 | -0.0579 | 11.354
-2.5 | 0.1164 | 0.00503 | -0.0584 | 23.1412
-2 | 0.1743 | 0.00491 | -0.059 | 35.499
-1.5 | 0.2324 | 0.00485 | -0.0597 | 47.9175
-1 | 0.2905 | 0.00484 | -0.0604 | 60.0207
-0.5 | 0.3484 | 0.00482 | -0.061 | 72.2822
0 | 0.4064 | 0.00481 | -0.0617 | 84.4906
0.5 | 0.4642 | 0.00485 | -0.0624 | 95.7113
1 | 0.5218 | 0.00489 | -0.0631 | 106.7076
1.5 | 0.5791 | 0.00499 | -0.0638 | 116.0521
2 | 0.6357 | 0.00503 | -0.0644 | 126.3817
2.5 | 0.6893 | 0.00419 | -0.065 | 164.5107
3 | 0.7453 | 0.00422 | -0.0656 | 176.6114
3.5 | 0.8009 | 0.0044 | -0.0661 | 182.0227
4 | 0.8565 | 0.00468 | -0.0666 | 183.0128
4.5 | 0.9117 | 0.00497 | -0.0671 | 183.4406
5 | 0.9629 | 0.00564 | -0.0669 | 170.727
5.5 | 1.0144 | 0.00619 | -0.0669 | 163.8772
6 | 1.0663 | 0.00664 | -0.0668 | 160.5873
7 | 1.1648 | 0.00773 | -0.0658 | 150.6856
7.5 | 1.211 | 0.00831 | -0.0647 | 145.728
8 | 1.2631 | 0.00876 | -0.065 | 144.1895
8.5 | 1.3117 | 0.00923 | -0.0645 | 142.1127
9 | 1.3592 | 0.00972 | -0.0638 | 139.8354
9.5 | 1.4057 | 0.01019 | -0.063 | 137.949
10 | 1.4491 | 0.01075 | -0.0617 | 134.8
10.5 | 1.4911 | 0.01128 | -0.0601 | 132.1897
11 | 1.5208 | 0.01186 | -0.0562 | 128.2293
11.5 | 1.5436 | 0.01267 | -0.0515 | 121.8311
12 | 1.5713 | 0.01357 | -0.0481 | 115.7922
12.5 | 1.5962 | 0.01475 | -0.0447 | 108.2169
13 | 1.622 | 0.01602 | -0.0418 | 101.2484
13.5 | 1.646 | 0.01753 | -0.039 | 93.8962
14 | 1.6692 | 0.0192 | -0.0365 | 86.9375
14.5 | 1.692 | 0.02102 | -0.0342 | 80.4948
15 | 1.7094 | 0.02331 | -0.0317 | 73.3333
15.5 | 1.7258 | 0.02582 | -0.0296 | 66.8397
16.5 | 1.7614 | 0.03098 | -0.0264 | 56.856
17 | 1.7751 | 0.03412 | -0.025 | 52.0252
17.5 | 1.7874 | 0.03755 | -0.0239 | 47.6005
18 | 1.7973 | 0.04135 | -0.023 | 43.4655
18.5 | 1.8058 | 0.04549 | -0.0224 | 39.6966
19 | 1.803 | 0.05099 | -0.022 | 35.3599
19.5 | 1.809 | 0.05583 | -0.0223 | 32.4019
20 | 1.8052 | 0.06199 | -0.0229 | 29.1208

## 123. Re 14M Mach 0.10 (1)
BIGFOIL.COM POLAR EXPORT
NACA65-712 a=0.0
NACA65-712 a=0.0 |  |  |  | Cl Max: | 1.42 | at alpha= | 11 | deg
JavaFoil+Calcfoil stall+Eppler ext transition |  |  |  | L/D Max: | 163.605 | at alpha= | 5 | deg
Re: | 14000000 |  |  | Cd Min: | 0.00542 | at alpha= | 2 | deg
Mach: | 0.1 |  |  | Cl=0 at alpha= | -3.4068 | deg
|  |  |  | @ Cl=0.1, Cd= | 0.0058836
|  |  |  | @ Cl=0.4, Cd= | 0.0061069
|  |  |  | @ Cl=0.6, Cd= | 0.0062724
alpha (deg) | Cl | Cd | Cm | Cl/Cd
-15 | -0.262 | 0.10638 | -0.02 | -2.464
-14.5 | -0.275 | 0.1008 | -0.02 | -2.727
-14 | -0.288 | 0.09456 | -0.02 | -3.041
-13.5 | -0.3 | 0.09079 | -0.02 | -3.302
-13 | -0.312 | 0.08578 | -0.02 | -3.633
-12.5 | -0.322 | 0.08138 | -0.02 | -3.962
-12 | -0.332 | 0.07757 | -0.02 | -4.28
-11.5 | -0.34 | 0.07267 | -0.021 | -4.683
-11 | -0.346 | 0.06827 | -0.021 | -5.075
-10.5 | -0.35 | 0.06426 | -0.022 | -5.449
-10 | -0.351 | 0.06062 | -0.022 | -5.789
-9.5 | -0.348 | 0.05686 | -0.022 | -6.128
-9 | -0.342 | 0.05357 | -0.023 | -6.388
-8.5 | -0.332 | 0.0507 | -0.023 | -6.546
-8 | -0.317 | 0.04768 | -0.023 | -6.655
-7.5 | -0.298 | 0.04506 | -0.023 | -6.62
-7 | -0.275 | 0.04247 | -0.024 | -6.472
-6.5 | -0.247 | 0.04006 | -0.025 | -6.171
-6 | -0.216 | 0.03702 | -0.026 | -5.829
-5.5 | -0.18 | 0.03541 | -0.026 | -5.082
-5 | -0.142 | 0.03264 | -0.028 | -4.336
-4.5 | -0.122 | 0.00622 | -0.05 | -19.693
-4 | -0.068 | 0.00607 | -0.051 | -11.168
-3.5 | -0.011 | 0.00602 | -0.051 | -1.825
-3 | 0.048 | 0.00591 | -0.052 | 8.03
-2.5 | 0.107 | 0.00588 | -0.053 | 18.217
-2 | 0.167 | 0.00588 | -0.053 | 28.482
-1.5 | 0.228 | 0.00593 | -0.054 | 38.44
-1 | 0.288 | 0.00601 | -0.054 | 47.995
-0.5 | 0.349 | 0.00604 | -0.055 | 57.743
0 | 0.41 | 0.00612 | -0.055 | 67.026
0.5 | 0.469 | 0.00623 | -0.056 | 75.304
1 | 0.529 | 0.00637 | -0.057 | 83.057
1.5 | 0.588 | 0.00649 | -0.057 | 90.677
2 | 0.647 | 0.00542 | -0.058 | 119.452
2.5 | 0.706 | 0.00556 | -0.058 | 127.031
3 | 0.765 | 0.00576 | -0.059 | 132.9
3.5 | 0.824 | 0.00594 | -0.06 | 138.678
4 | 0.882 | 0.00579 | -0.06 | 152.503
4.5 | 0.94 | 0.00603 | -0.061 | 156.016
5 | 0.998 | 0.0061 | -0.062 | 163.605
5.5 | 1.053 | 0.0074 | -0.062 | 142.233
6 | 1.107 | 0.00779 | -0.063 | 142.057
6.5 | 1.158 | 0.00836 | -0.063 | 138.481
7 | 1.205 | 0.00954 | -0.064 | 126.381
7.5 | 1.252 | 0.01018 | -0.064 | 122.937
8 | 1.296 | 0.01066 | -0.065 | 121.564
8.5 | 1.334 | 0.01125 | -0.065 | 118.661
9 | 1.368 | 0.01186 | -0.066 | 115.402
9.5 | 1.393 | 0.0125 | -0.066 | 111.387
10 | 1.41 | 0.01318 | -0.067 | 106.97
10.5 | 1.419 | 0.01392 | -0.067 | 101.908
11 | 1.42 | 0.01487 | -0.068 | 95.449
11.5 | 1.412 | 0.01604 | -0.068 | 88.035
12 | 1.396 | 0.01727 | -0.069 | 80.864
12.5 | 1.373 | 0.01835 | -0.069 | 74.814
13 | 1.343 | 0.01964 | -0.07 | 68.372
13.5 | 1.306 | 0.02114 | -0.07 | 61.756
14 | 1.262 | 0.02287 | -0.071 | 55.212
14.5 | 1.215 | 0.02465 | -0.071 | 49.299
15 | 1.163 | 0.02675 | -0.071 | 43.49
15.5 | 1.107 | 0.02995 | -0.072 | 36.976
16 | 1.053 | 0.03158 | -0.072 | 33.35

## 124. Re 14M Mach 0.10 (2)
BIGFOIL.COM POLAR EXPORT
NACA65-712 a=0.0
NACA65-712 a=0.0 |  |  |  | Cl Max: | 1.7969 | at alpha= | 18.5 | deg
XFOIL ncrit=9 |  |  |  | L/D Max: | 183.868 | at alpha= | 4.5 | deg
Re: | 14000000 |  |  | Cd Min: | 0.12639 | at alpha= | -13.5 | deg
Mach: | 0.1 |  |  | Cl=0 at alpha= | -3.5072 | deg
|  |  |  | @ Cl=0.1, Cd= | 0.0050841
|  |  |  | @ Cl=0.4, Cd= | 0.00482
|  |  |  | @ Cl=0.6, Cd= | 0.0050051
alpha (deg) | Cl | Cd | Cm | Cl/Cd
-13.5 | -0.4256 | 0.12639 | -0.024 | -3.3674
-13 | -0.4105 | 0.12009 | -0.0276 | -3.4183
-12.5 | -0.4079 | 0.11081 | -0.0325 | -3.6811
-12 | -0.3871 | 0.10638 | -0.0353 | -3.6388
-11.5 | -0.3738 | 0.10028 | -0.0388 | -3.7276
-11 | -0.8269 | 0.01618 | -0.058 | -51.1063
-10.5 | -0.7747 | 0.01519 | -0.0576 | -51.0007
-10 | -0.7261 | 0.01321 | -0.0569 | -54.9659
-9.5 | -0.6729 | 0.0122 | -0.0566 | -55.1557
-9 | -0.6197 | 0.01107 | -0.0564 | -55.9801
-8.5 | -0.5651 | 0.01023 | -0.0562 | -55.2395
-8 | -0.5099 | 0.00945 | -0.0561 | -53.9577
-7.5 | -0.455 | 0.00858 | -0.056 | -53.0303
-7 | -0.3992 | 0.00788 | -0.056 | -50.6599
-6.5 | -0.3427 | 0.00741 | -0.0561 | -46.2483
-6 | -0.2866 | 0.00679 | -0.0562 | -42.2091
-5.5 | -0.23 | 0.00633 | -0.0563 | -36.3349
-5 | -0.1729 | 0.00594 | -0.0565 | -29.1077
-4.5 | -0.1155 | 0.00566 | -0.0568 | -20.4064
-3 | 0.059 | 0.00519 | -0.0583 | 11.368
-2.5 | 0.1171 | 0.00504 | -0.0588 | 23.2341
-2 | 0.1754 | 0.00492 | -0.0594 | 35.6504
-1.5 | 0.2339 | 0.00485 | -0.0601 | 48.2268
-0.5 | 0.3507 | 0.00482 | -0.0614 | 72.7593
0 | 0.409 | 0.00482 | -0.0621 | 84.8548
0.5 | 0.4672 | 0.00485 | -0.0628 | 96.3299
1 | 0.5252 | 0.00489 | -0.0635 | 107.4029
1.5 | 0.5828 | 0.00499 | -0.0642 | 116.7936
2 | 0.6398 | 0.00504 | -0.0648 | 126.9444
2.5 | 0.6936 | 0.0042 | -0.0654 | 165.1429
3 | 0.75 | 0.00422 | -0.066 | 177.7251
3.5 | 0.8061 | 0.00441 | -0.0665 | 182.7891
4 | 0.8619 | 0.00469 | -0.0669 | 183.774
4.5 | 0.9175 | 0.00499 | -0.0674 | 183.8677
5 | 0.9689 | 0.00566 | -0.0672 | 171.1837
5.5 | 1.0208 | 0.00621 | -0.0671 | 164.38
6 | 1.0729 | 0.00668 | -0.067 | 160.6138
6.5 | 1.1236 | 0.00719 | -0.0667 | 156.2726
7 | 1.1716 | 0.00779 | -0.0658 | 150.3979
7.5 | 1.2175 | 0.00838 | -0.0646 | 145.2864
8 | 1.2704 | 0.00883 | -0.0648 | 143.8732
8.5 | 1.3191 | 0.00931 | -0.0642 | 141.6864
9 | 1.3664 | 0.00982 | -0.0634 | 139.1446
9.5 | 1.4127 | 0.0103 | -0.0624 | 137.1553
10 | 1.4556 | 0.01088 | -0.0608 | 133.7868
10.5 | 1.4965 | 0.01142 | -0.0589 | 131.042
11 | 1.5198 | 0.01207 | -0.0537 | 125.9155
11.5 | 1.5453 | 0.01295 | -0.0495 | 119.3282
12 | 1.5728 | 0.01396 | -0.0461 | 112.6648
12.5 | 1.5984 | 0.01521 | -0.0428 | 105.0888
13 | 1.6234 | 0.01663 | -0.0398 | 97.6188
13.5 | 1.6471 | 0.01825 | -0.037 | 90.2521
14 | 1.6712 | 0.01999 | -0.0346 | 83.6018
14.5 | 1.6923 | 0.02203 | -0.0322 | 76.818
15 | 1.7088 | 0.02451 | -0.0297 | 69.7185
15.5 | 1.726 | 0.02708 | -0.0277 | 63.7371
16 | 1.7433 | 0.02978 | -0.0259 | 58.5393
16.5 | 1.7599 | 0.03269 | -0.0245 | 53.836
17 | 1.7719 | 0.03615 | -0.0231 | 49.0152
17.5 | 1.7815 | 0.03999 | -0.022 | 44.5486
18 | 1.7897 | 0.04418 | -0.0213 | 40.5093
18.5 | 1.7969 | 0.04865 | -0.0208 | 36.9353
19 | 1.7913 | 0.05476 | -0.0207 | 32.7118
19.5 | 1.7953 | 0.06005 | -0.0212 | 29.8968
20 | 1.7886 | 0.06693 | -0.0222 | 26.7234

## 125. Re 14M Mach 0.25 (1)
BIGFOIL.COM POLAR EXPORT
NACA65-712 a=0.0
NACA65-712 a=0.0 |  |  |  | Cl Max: | 1.408 | at alpha= | 10 | deg
JavaFoil+Calcfoil stall+Eppler ext transition |  |  |  | L/D Max: | 156.098 | at alpha= | 4.5 | deg
Re: | 14000000 |  |  | Cd Min: | 0.0055 | at alpha= | 2 | deg
Mach: | 0.25 |  |  | Cl=0 at alpha= | -3.4083 | deg
|  |  |  | @ Cl=0.1, Cd= | 0.0059282
|  |  |  | @ Cl=0.4, Cd= | 0.0061651
|  |  |  | @ Cl=0.6, Cd= | 0.0065702
alpha (deg) | Cl | Cd | Cm | Cl/Cd
-13 | -0.056 | 0.08808 | -0.021 | -0.638
-12.5 | -0.053 | 0.08468 | -0.021 | -0.629
-12 | -0.05 | 0.07889 | -0.021 | -0.638
-11.5 | -0.109 | 0.07476 | -0.021 | -1.457
-11 | -0.157 | 0.07043 | -0.021 | -2.231
-10.5 | -0.193 | 0.06668 | -0.022 | -2.892
-10 | -0.222 | 0.06386 | -0.021 | -3.47
-9.5 | -0.244 | 0.05954 | -0.022 | -4.105
-9 | -0.261 | 0.05566 | -0.022 | -4.686
-8.5 | -0.27 | 0.05232 | -0.023 | -5.167
-8 | -0.273 | 0.04921 | -0.023 | -5.541
-7.5 | -0.268 | 0.04601 | -0.024 | -5.817
-7 | -0.255 | 0.04345 | -0.024 | -5.872
-6.5 | -0.236 | 0.04073 | -0.025 | -5.784
-6 | -0.209 | 0.03892 | -0.025 | -5.38
-5.5 | -0.178 | 0.03662 | -0.025 | -4.848
-5 | -0.141 | 0.03433 | -0.027 | -4.104
-4.5 | -0.124 | 0.00625 | -0.052 | -19.775
-4 | -0.069 | 0.00616 | -0.052 | -11.183
-3.5 | -0.011 | 0.00607 | -0.053 | -1.848
-3 | 0.049 | 0.00597 | -0.053 | 8.142
-2.5 | 0.11 | 0.00592 | -0.054 | 18.555
-2 | 0.172 | 0.00591 | -0.055 | 29.096
-1.5 | 0.234 | 0.00598 | -0.055 | 39.149
-1 | 0.296 | 0.00604 | -0.056 | 49.023
-0.5 | 0.359 | 0.0061 | -0.056 | 58.76
0 | 0.422 | 0.0062 | -0.057 | 68.024
0.5 | 0.482 | 0.00628 | -0.058 | 76.787
1 | 0.543 | 0.00643 | -0.058 | 84.521
1.5 | 0.604 | 0.00658 | -0.059 | 91.904
2 | 0.665 | 0.0055 | -0.059 | 120.838
2.5 | 0.725 | 0.00567 | -0.06 | 127.885
3 | 0.786 | 0.00588 | -0.061 | 133.755
3.5 | 0.846 | 0.00571 | -0.061 | 148.083
4 | 0.906 | 0.00592 | -0.062 | 152.991
4.5 | 0.965 | 0.00618 | -0.063 | 156.098
5 | 1.023 | 0.00726 | -0.063 | 140.919
5.5 | 1.08 | 0.00768 | -0.064 | 140.707
6 | 1.134 | 0.00812 | -0.064 | 139.744
6.5 | 1.185 | 0.00877 | -0.065 | 135.198
7 | 1.232 | 0.01019 | -0.065 | 120.921
7.5 | 1.278 | 0.01072 | -0.066 | 119.193
8 | 1.321 | 0.01132 | -0.066 | 116.741
8.5 | 1.357 | 0.01198 | -0.067 | 113.271
9 | 1.386 | 0.01269 | -0.067 | 109.213
9.5 | 1.403 | 0.01342 | -0.068 | 104.539
10 | 1.408 | 0.01426 | -0.069 | 98.719
10.5 | 1.402 | 0.01532 | -0.069 | 91.496
11 | 1.383 | 0.01651 | -0.07 | 83.778
11.5 | 1.351 | 0.01784 | -0.07 | 75.71
12 | 1.304 | 0.01953 | -0.07 | 66.78
12.5 | 1.244 | 0.02133 | -0.071 | 58.343
13 | 1.173 | 0.02291 | -0.071 | 51.208
13.5 | 1.089 | 0.02516 | -0.072 | 43.305
14 | 0.996 | 0.02748 | -0.072 | 36.265
14.5 | 0.894 | 0.03069 | -0.072 | 29.147
15 | 0.785 | 0.03492 | -0.072 | 22.483

## 126. Re 14M Mach 0.25 (2)
BIGFOIL.COM POLAR EXPORT
NACA65-712 a=0.0
NACA65-712 a=0.0 |  |  |  | Cl Max: | 1.7458 | at alpha= | 17.5 | deg
XFOIL ncrit=9 |  |  |  | L/D Max: | 187.973 | at alpha= | 3.5 | deg
Re: | 14000000 |  |  | Cd Min: | 0.23577 | at alpha= | -20 | deg
Mach: | 0.25 |  |  | Cl=0 at alpha= | -3.5025 | deg
|  |  |  | @ Cl=0.1, Cd= | 0.0051467
|  |  |  | @ Cl=0.4, Cd= | 0.00483
|  |  |  | @ Cl=0.6, Cd= | 0.0050043
alpha (deg) | Cl | Cd | Cm | Cl/Cd
-20 | -0.6051 | 0.23577 | 0.0358 | -2.5665
-19.5 | -0.5861 | 0.22916 | 0.0313 | -2.5576
-19 | -0.5662 | 0.22325 | 0.027 | -2.5362
-18.5 | -0.5465 | 0.21701 | 0.0226 | -2.5183
-18 | -0.5268 | 0.21065 | 0.0183 | -2.5008
-17.5 | -0.5061 | 0.20429 | 0.0142 | -2.4774
-17 | -0.4863 | 0.19765 | 0.01 | -2.4604
-16.5 | -0.4675 | 0.19056 | 0.0058 | -2.4533
-16 | -0.4492 | 0.18344 | 0.0017 | -2.4488
-15.5 | -0.4341 | 0.17525 | -0.0027 | -2.477
-15 | -0.4196 | 0.1665 | -0.007 | -2.5201
-14 | -0.3881 | 0.15096 | -0.0152 | -2.5709
-13 | -0.3519 | 0.13826 | -0.0228 | -2.5452
-12 | -0.3175 | 0.12535 | -0.0302 | -2.5329
-11 | -0.3486 | 0.09689 | -0.0423 | -3.5979
-10.5 | -0.3218 | 0.09365 | -0.0445 | -3.4362
-10 | -0.3265 | 0.08432 | -0.0493 | -3.8722
-9.5 | -0.3184 | 0.0781 | -0.0528 | -4.0768
-9 | -0.3255 | 0.07026 | -0.0576 | -4.6328
-8.5 | -0.3506 | 0.06307 | -0.0622 | -5.5589
-8 | -0.3462 | 0.05578 | -0.0654 | -6.2065
-7.5 | -0.3445 | 0.04542 | -0.0676 | -7.5848
-7 | -0.4112 | 0.01098 | -0.0619 | -37.4499
-6.5 | -0.3554 | 0.00916 | -0.0612 | -38.7991
-6 | -0.2987 | 0.00765 | -0.0605 | -39.0458
-5.5 | -0.2402 | 0.00681 | -0.06 | -35.2717
-5 | -0.1807 | 0.00623 | -0.0598 | -29.0048
-4.5 | -0.1208 | 0.00586 | -0.0598 | -20.6143
-4 | -0.0604 | 0.00557 | -0.0599 | -10.8438
-3 | 0.061 | 0.00525 | -0.0606 | 11.619
-2.5 | 0.1214 | 0.00509 | -0.061 | 23.8507
-2 | 0.1818 | 0.00494 | -0.0615 | 36.8016
-1.5 | 0.2424 | 0.00487 | -0.0621 | 49.7741
-1 | 0.303 | 0.00485 | -0.0628 | 62.4742
-0.5 | 0.3634 | 0.00483 | -0.0635 | 75.2381
0 | 0.4237 | 0.00483 | -0.0642 | 87.7226
1 | 0.5439 | 0.00491 | -0.0656 | 110.7739
1.5 | 0.6034 | 0.00501 | -0.0662 | 120.4391
2 | 0.6624 | 0.00507 | -0.0669 | 130.6509
2.5 | 0.7179 | 0.00424 | -0.0674 | 169.316
3 | 0.7763 | 0.00427 | -0.068 | 181.8033
3.5 | 0.8346 | 0.00444 | -0.0685 | 187.973
4 | 0.8921 | 0.00477 | -0.0688 | 187.0231
4.5 | 0.9498 | 0.00507 | -0.0692 | 187.3373
5 | 1.003 | 0.00573 | -0.0689 | 175.0436
5.5 | 1.0557 | 0.00635 | -0.0684 | 166.252
6 | 1.109 | 0.00687 | -0.068 | 161.4265
6.5 | 1.1599 | 0.00748 | -0.0671 | 155.0668
7 | 1.2074 | 0.00817 | -0.0655 | 147.7846
7.5 | 1.2531 | 0.00872 | -0.0635 | 143.7041
8 | 1.3083 | 0.00926 | -0.0635 | 141.2851
8.5 | 1.3566 | 0.00981 | -0.0621 | 138.2875
9 | 1.4027 | 0.01038 | -0.0602 | 135.1349
9.5 | 1.443 | 0.01099 | -0.0572 | 131.3012
10 | 1.4679 | 0.01169 | -0.0515 | 125.5689
10.5 | 1.4994 | 0.01252 | -0.0476 | 119.7604
11 | 1.5275 | 0.01368 | -0.0436 | 111.6594
11.5 | 1.5574 | 0.01495 | -0.0402 | 104.1739
12 | 1.5841 | 0.01654 | -0.0367 | 95.7739
12.5 | 1.6084 | 0.01841 | -0.0334 | 87.3656
13 | 1.6334 | 0.0204 | -0.0305 | 80.0686
13.5 | 1.656 | 0.02271 | -0.0278 | 72.9194
14 | 1.6759 | 0.02533 | -0.0251 | 66.1627
14.5 | 1.6917 | 0.02841 | -0.0226 | 59.5459
15 | 1.7092 | 0.03156 | -0.0206 | 54.1572
15.5 | 1.7231 | 0.03515 | -0.0187 | 49.0213
16 | 1.7352 | 0.03912 | -0.0171 | 44.3558
16.5 | 1.7412 | 0.0438 | -0.0157 | 39.7534
17 | 1.7443 | 0.04909 | -0.0149 | 35.5327
17.5 | 1.7458 | 0.05482 | -0.0146 | 31.846
18 | 1.7428 | 0.06138 | -0.0149 | 28.3936
18.5 | 1.735 | 0.0689 | -0.016 | 25.1814
19 | 1.724 | 0.07721 | -0.0179 | 22.3287
19.5 | 1.7128 | 0.08602 | -0.0207 | 19.9116
20 | 1.6979 | 0.09568 | -0.0243 | 17.7456

## 127. Re 14M Mach 0.50 (1)
BIGFOIL.COM POLAR EXPORT
NACA65-712 a=0.0
NACA65-712 a=0.0 |  |  |  | Cl Max: | 1.393 | at alpha= | 8 | deg
JavaFoil+Calcfoil stall+Eppler ext transition |  |  |  | L/D Max: | 136.951 | at alpha= | 2.5 | deg
Re: | 14000000 |  |  | Cd Min: | 0.00498 | at alpha= | -7.5 | deg
Mach: | 0.5 |  |  | Cl=0 at alpha= | -3.4262 | deg
|  |  |  | @ Cl=0.1, Cd= | 0.0061613
|  |  |  | @ Cl=0.4, Cd= | 0.00636
|  |  |  | @ Cl=0.6, Cd= | 0.0065809
alpha (deg) | Cl | Cd | Cm | Cl/Cd
-20 | -0.931 | 0.15085 | -0.026 | -6.174
-19.5 | -0.905 | 0.13527 | -0.027 | -6.694
-19 | -0.876 | 0.13684 | -0.026 | -6.403
-18.5 | -0.847 | 0.13203 | -0.026 | -6.415
-18 | -0.82 | 0.12438 | -0.026 | -6.59
-17.5 | -0.792 | 0.11769 | -0.026 | -6.729
-17 | -0.765 | 0.10998 | -0.027 | -6.956
-16.5 | -0.738 | 0.10311 | -0.028 | -7.16
-16 | -0.715 | 0.09244 | -0.03 | -7.735
-15.5 | -0.69 | 0.08463 | -0.031 | -8.153
-15 | -0.649 | 0.10362 | -0.025 | -6.259
-14.5 | -0.621 | 0.09561 | -0.026 | -6.494
-14 | -0.594 | 0.08735 | -0.027 | -6.805
-13.5 | -0.566 | 0.08236 | -0.027 | -6.878
-13 | -0.541 | 0.07442 | -0.029 | -7.267
-12.5 | -0.514 | 0.06902 | -0.03 | -7.445
-12 | -0.492 | 0.05891 | -0.034 | -8.347
-11.5 | -0.56 | 0.00513 | -0.05 | -109.07
-11 | -0.423 | 0.06972 | -0.026 | -6.074
-10.5 | -0.395 | 0.06649 | -0.025 | -5.944
-10 | -0.368 | 0.06061 | -0.026 | -6.066
-9.5 | -0.34 | 0.05674 | -0.027 | -5.99
-9 | -0.312 | 0.05202 | -0.028 | -6.005
-8.5 | -0.285 | 0.04849 | -0.029 | -5.871
-8 | -0.257 | 0.04473 | -0.031 | -5.752
-7.5 | -0.282 | 0.00498 | -0.054 | -56.682
-7 | -0.2 | 0.04521 | -0.027 | -4.414
-6.5 | -0.172 | 0.04313 | -0.026 | -3.977
-6 | -0.144 | 0.04101 | -0.026 | -3.504
-5.5 | -0.116 | 0.03781 | -0.027 | -3.069
-5 | -0.088 | 0.03781 | -0.026 | -2.332
-4.5 | -0.061 | 0.03563 | -0.027 | -1.699
-4 | -0.052 | 0.03394 | -0.027 | -1.523
-3.5 | -0.009 | 0.03131 | -0.03 | -0.3
-3 | 0.052 | 0.00621 | -0.06 | 8.456
-2.5 | 0.121 | 0.00614 | -0.06 | 19.658
-2 | 0.191 | 0.00615 | -0.061 | 31.012
-1.5 | 0.261 | 0.00619 | -0.062 | 42.11
-1 | 0.33 | 0.00626 | -0.062 | 52.795
-0.5 | 0.4 | 0.00636 | -0.063 | 62.932
0 | 0.471 | 0.00647 | -0.064 | 72.832
0.5 | 0.538 | 0.00659 | -0.064 | 81.646
1 | 0.606 | 0.00658 | -0.065 | 92.122
1.5 | 0.674 | 0.0067 | -0.066 | 100.622
2 | 0.742 | 0.00568 | -0.066 | 130.463
2.5 | 0.808 | 0.0059 | -0.067 | 136.951
3 | 0.875 | 0.00684 | -0.068 | 127.939
3.5 | 0.94 | 0.00722 | -0.068 | 130.214
4 | 1.005 | 0.00755 | -0.069 | 132.98
4.5 | 1.068 | 0.00803 | -0.069 | 133.078
5 | 1.131 | 0.00857 | -0.07 | 132.026
5.5 | 1.191 | 0.00917 | -0.071 | 129.831
6 | 1.246 | 0.00993 | -0.071 | 125.534
6.5 | 1.296 | 0.01101 | -0.072 | 117.71
7 | 1.337 | 0.01295 | -0.072 | 103.19
7.5 | 1.372 | 0.01397 | -0.073 | 98.178
8 | 1.393 | 0.01513 | -0.073 | 92.042
8.5 | 1.378 | 0.01642 | -0.074 | 83.901
9 | 1.297 | 0.01842 | -0.074 | 70.443
9.5 | 0.826 | 0.02141 | -0.074 | 38.581
10 | 0.856 | 0.02203 | -0.075 | 38.835
10.5 | 0.881 | 0.02515 | -0.075 | 35.024
11 | 0.912 | 0.02475 | -0.076 | 36.864
11.5 | 0.937 | 0.02815 | -0.076 | 33.284
12 | 0.953 | 0.0346 | -0.076 | 27.554
12.5 | 0.991 | 0.03195 | -0.077 | 31.015
13 | 1.009 | 0.03824 | -0.077 | 26.396

## 128. Re 14M Mach 0.50 (2)
BIGFOIL.COM POLAR EXPORT
NACA65-712 a=0.0
NACA65-712 a=0.0 |  |  |  | Cl Max: | 1.5984 | at alpha= | 11 | deg
XFOIL ncrit=9 |  |  |  | L/D Max: | 201.902 | at alpha= | 4 | deg
Re: | 14000000 |  |  | Cd Min: | 0.25794 | at alpha= | -20 | deg
Mach: | 0.5 |  |  | Cl=0 at alpha= | -3.4985 | deg
|  |  |  | @ Cl=0.1, Cd= | 0.0055039
|  |  |  | @ Cl=0.4, Cd= | 0.0049131
|  |  |  | @ Cl=0.6, Cd= | 0.0049661
alpha (deg) | Cl | Cd | Cm | Cl/Cd
-20 | -0.6535 | 0.25794 | 0.0456 | -2.5335
-19 | -0.6068 | 0.24166 | 0.0351 | -2.511
-18.5 | -0.5846 | 0.23262 | 0.0299 | -2.5131
-18 | -0.5603 | 0.22538 | 0.0248 | -2.486
-17.5 | -0.5356 | 0.2184 | 0.0198 | -2.4524
-17 | -0.5105 | 0.21128 | 0.015 | -2.4162
-16.5 | -0.4871 | 0.20347 | 0.0101 | -2.394
-16 | -0.4636 | 0.19561 | 0.0053 | -2.37
-15.5 | -0.442 | 0.18759 | 0.0004 | -2.3562
-15 | -0.4194 | 0.17975 | -0.0043 | -2.3332
-14.5 | -0.3974 | 0.1719 | -0.009 | -2.3118
-14 | -0.3765 | 0.16366 | -0.0136 | -2.3005
-13.5 | -0.3563 | 0.15542 | -0.0182 | -2.2925
-12.5 | -0.3132 | 0.14083 | -0.027 | -2.224
-12 | -0.295 | 0.13286 | -0.0314 | -2.2204
-11.5 | -0.2725 | 0.12642 | -0.0354 | -2.1555
-11 | -0.2517 | 0.11933 | -0.0394 | -2.1093
-10.5 | -0.234 | 0.11197 | -0.0435 | -2.0898
-10 | -0.2153 | 0.1051 | -0.0474 | -2.0485
-9.5 | -0.1986 | 0.09818 | -0.0511 | -2.0228
-9 | -0.1873 | 0.09068 | -0.0552 | -2.0655
-8.5 | -0.1768 | 0.08329 | -0.0591 | -2.1227
-8 | -0.1714 | 0.07551 | -0.0631 | -2.2699
-7.5 | -0.1692 | 0.06793 | -0.0672 | -2.4908
-7 | -0.1761 | 0.06091 | -0.0723 | -2.8912
-6.5 | -0.1852 | 0.05357 | -0.0764 | -3.4572
-6 | -0.1751 | 0.0458 | -0.0793 | -3.8231
-5 | -0.1185 | 0.03167 | -0.0805 | -3.7417
-4.5 | -0.0763 | 0.02527 | -0.0795 | -3.0194
-4 | -0.0404 | 0.01557 | -0.0763 | -2.5947
-3.5 | -0.0002 | 0.00642 | -0.0732 | -0.031153
-3 | 0.069 | 0.00563 | -0.0719 | 12.2558
-2.5 | 0.1403 | 0.00534 | -0.0715 | 26.2734
-2 | 0.211 | 0.00514 | -0.0715 | 41.0506
-1.5 | 0.2813 | 0.00498 | -0.0717 | 56.4859
-1 | 0.3516 | 0.00492 | -0.0722 | 71.4634
-0.5 | 0.4215 | 0.00491 | -0.0728 | 85.8452
0 | 0.491 | 0.0049 | -0.0734 | 100.2041
0.5 | 0.5602 | 0.00492 | -0.0741 | 113.8618
1 | 0.6292 | 0.005 | -0.0749 | 125.84
1.5 | 0.6977 | 0.00511 | -0.0755 | 136.5362
2 | 0.7654 | 0.00526 | -0.0761 | 145.5133
2.5 | 0.8286 | 0.00447 | -0.0764 | 185.3691
3.5 | 0.9629 | 0.00477 | -0.0769 | 201.8658
4 | 1.0297 | 0.0051 | -0.0768 | 201.902
4.5 | 1.0948 | 0.00553 | -0.0762 | 197.9747
5 | 1.1567 | 0.00611 | -0.075 | 189.3126
5.5 | 1.2103 | 0.00699 | -0.0723 | 173.1474
6.5 | 1.2991 | 0.00882 | -0.0632 | 147.2902
7 | 1.3144 | 0.01005 | -0.054 | 130.7861
7.5 | 1.3423 | 0.01153 | -0.0477 | 116.418
8 | 1.3792 | 0.01303 | -0.043 | 105.848
8.5 | 1.4188 | 0.01466 | -0.0389 | 96.7804
9 | 1.4596 | 0.01646 | -0.035 | 88.6756
9.5 | 1.4991 | 0.01855 | -0.0313 | 80.814
10 | 1.538 | 0.02095 | -0.0279 | 73.4129
10.5 | 1.5744 | 0.02374 | -0.0245 | 66.3184
11 | 1.5984 | 0.02745 | -0.0204 | 58.2295
11.5 | 1.5916 | 0.0333 | -0.0155 | 47.7958
12.5 | 1.5056 | 0.05048 | -0.0066 | 29.8257
13 | 1.471 | 0.06017 | -0.0059 | 24.4474
13.5 | 1.4331 | 0.07134 | -0.0076 | 20.0883
14 | 1.3972 | 0.08352 | -0.0113 | 16.7289
14.5 | 1.3614 | 0.09685 | -0.0171 | 14.0568
15 | 1.3277 | 0.111 | -0.0245 | 11.9613
15.5 | 1.2961 | 0.12569 | -0.0331 | 10.3119
16 | 1.2707 | 0.14018 | -0.0422 | 9.0648

## 129. Re 16M Mach 0.00 (1)
BIGFOIL.COM POLAR EXPORT
NACA65-712 a=0.0
NACA65-712 a=0.0 |  |  |  | Cl Max: | 1.425 | at alpha= | 11 | deg
JavaFoil+Calcfoil stall+Eppler ext transition |  |  |  | L/D Max: | 160.582 | at alpha= | 5 | deg
Re: | 16000000 |  |  | Cd Min: | 0.00541 | at alpha= | 2 | deg
Mach: | 0 |  |  | Cl=0 at alpha= | -3.4052 | deg
|  |  |  | @ Cl=0.1, Cd= | 0.0058788
|  |  |  | @ Cl=0.4, Cd= | 0.0060847
|  |  |  | @ Cl=0.6, Cd= | 0.0061856
alpha (deg) | Cl | Cd | Cm | Cl/Cd
-15.5 | -0.29 | 0.10925 | -0.02 | -2.658
-15 | -0.301 | 0.10488 | -0.02 | -2.873
-14.5 | -0.312 | 0.09953 | -0.02 | -3.137
-14 | -0.323 | 0.09427 | -0.02 | -3.425
-13.5 | -0.333 | 0.09117 | -0.02 | -3.65
-13 | -0.342 | 0.08472 | -0.02 | -4.039
-12.5 | -0.35 | 0.08028 | -0.021 | -4.366
-12 | -0.357 | 0.07679 | -0.021 | -4.653
-11.5 | -0.363 | 0.07172 | -0.021 | -5.059
-11 | -0.366 | 0.0674 | -0.021 | -5.433
-10.5 | -0.367 | 0.0633 | -0.022 | -5.799
-10 | -0.365 | 0.05988 | -0.022 | -6.098
-9.5 | -0.36 | 0.05617 | -0.022 | -6.41
-9 | -0.351 | 0.05302 | -0.023 | -6.628
-8.5 | -0.339 | 0.05037 | -0.023 | -6.727
-8 | -0.323 | 0.047 | -0.024 | -6.864
-7.5 | -0.302 | 0.04481 | -0.024 | -6.735
-7 | -0.277 | 0.04194 | -0.024 | -6.612
-6.5 | -0.249 | 0.03957 | -0.025 | -6.283
-6 | -0.216 | 0.03735 | -0.026 | -5.784
-5.5 | -0.18 | 0.03465 | -0.027 | -5.209
-5 | -0.174 | 0.00566 | -0.05 | -30.77
-4.5 | -0.122 | 0.00612 | -0.05 | -19.957
-4 | -0.068 | 0.00604 | -0.051 | -11.19
-3.5 | -0.011 | 0.00596 | -0.051 | -1.836
-3 | 0.047 | 0.00587 | -0.052 | 8.063
-2.5 | 0.107 | 0.00588 | -0.052 | 18.136
-2 | 0.167 | 0.00589 | -0.053 | 28.3
-1.5 | 0.227 | 0.00592 | -0.053 | 38.337
-1 | 0.287 | 0.00598 | -0.054 | 48.006
-0.5 | 0.347 | 0.00605 | -0.055 | 57.372
0 | 0.408 | 0.00609 | -0.055 | 67.036
0.5 | 0.467 | 0.00619 | -0.056 | 75.425
1 | 0.526 | 0.00629 | -0.056 | 83.593
1.5 | 0.585 | 0.00645 | -0.057 | 90.715
2 | 0.644 | 0.00541 | -0.058 | 119.089
2.5 | 0.703 | 0.00554 | -0.058 | 126.978
3 | 0.761 | 0.0057 | -0.059 | 133.491
3.5 | 0.82 | 0.00586 | -0.059 | 139.942
4 | 0.878 | 0.00573 | -0.06 | 153.316
4.5 | 0.936 | 0.00601 | -0.061 | 155.799
5 | 0.993 | 0.00618 | -0.061 | 160.582
5.5 | 1.049 | 0.00732 | -0.062 | 143.243
6 | 1.102 | 0.00768 | -0.062 | 143.588
6.5 | 1.153 | 0.00828 | -0.063 | 139.336
7 | 1.201 | 0.00931 | -0.063 | 129.005
7.5 | 1.248 | 0.00989 | -0.064 | 126.15
8 | 1.292 | 0.01035 | -0.065 | 124.888
8.5 | 1.331 | 0.01088 | -0.065 | 122.313
9 | 1.366 | 0.01145 | -0.066 | 119.347
9.5 | 1.391 | 0.01207 | -0.066 | 115.302
10 | 1.41 | 0.01269 | -0.067 | 111.079
10.5 | 1.421 | 0.01345 | -0.067 | 105.686
11 | 1.425 | 0.01428 | -0.068 | 99.784
11.5 | 1.42 | 0.01536 | -0.068 | 92.495
12 | 1.409 | 0.01626 | -0.069 | 86.68
12.5 | 1.39 | 0.01751 | -0.069 | 79.36
13 | 1.364 | 0.01869 | -0.07 | 73.011
13.5 | 1.332 | 0.02012 | -0.07 | 66.2
14 | 1.294 | 0.02188 | -0.071 | 59.158
14.5 | 1.253 | 0.02319 | -0.071 | 54.047
15 | 1.208 | 0.02511 | -0.071 | 48.098
15.5 | 1.159 | 0.02731 | -0.072 | 42.448
16 | 1.108 | 0.02985 | -0.072 | 37.128

## 130. Re 16M Mach 0.00 (2)
BIGFOIL.COM POLAR EXPORT
NACA65-712 a=0.0
NACA65-712 a=0.0 |  |  |  | Cl Max: | 1.8214 | at alpha= | 19.5 | deg
XFOIL ncrit=9 |  |  |  | L/D Max: | 182.623 | at alpha= | 4 | deg
Re: | 16000000 |  |  | Cd Min: | 0.06017 | at alpha= | 20 | deg
Mach: | 0 |  |  | Cl=0 at alpha= | -3.5039 | deg
|  |  |  | @ Cl=0.1, Cd= | 0.0049848
|  |  |  | @ Cl=0.4, Cd= | 0.0047589
|  |  |  | @ Cl=0.6, Cd= | 0.005
alpha (deg) | Cl | Cd | Cm | Cl/Cd
-15 | -1.2096 | 0.02261 | -0.06 | -53.4985
-14.5 | -1.1711 | 0.02052 | -0.0587 | -57.0712
-14 | -1.1308 | 0.01848 | -0.0575 | -61.1905
-13.5 | -1.0853 | 0.01705 | -0.0566 | -63.654
-13 | -1.0374 | 0.0159 | -0.056 | -65.2453
-12.5 | -0.9898 | 0.01454 | -0.0554 | -68.0743
-12 | -0.9385 | 0.01375 | -0.0551 | -68.2545
-11.5 | -0.8865 | 0.013 | -0.0548 | -68.1923
-11 | -0.8346 | 0.01211 | -0.0546 | -68.9182
-10.5 | -0.7807 | 0.01158 | -0.0545 | -67.418
-10 | -0.7278 | 0.01075 | -0.0544 | -67.7023
-9.5 | -0.6735 | 0.01014 | -0.0544 | -66.4201
-9 | -0.6192 | 0.00947 | -0.0544 | -65.3854
-8.5 | -0.5643 | 0.00888 | -0.0544 | -63.5473
-8 | -0.509 | 0.00835 | -0.0545 | -60.9581
-7.5 | -0.4538 | 0.00774 | -0.0546 | -58.6305
-7 | -0.398 | 0.00725 | -0.0548 | -54.8966
-5 | -0.172 | 0.00583 | -0.0559 | -29.5026
-4.5 | -0.115 | 0.0055 | -0.0562 | -20.9091
-4 | -0.0574 | 0.00536 | -0.0567 | -10.709
-3 | 0.0583 | 0.0051 | -0.0578 | 11.4314
-2.5 | 0.1162 | 0.00494 | -0.0584 | 23.5223
-2 | 0.174 | 0.00483 | -0.059 | 36.0248
-1.5 | 0.232 | 0.00479 | -0.0597 | 48.4342
-0.5 | 0.3482 | 0.00475 | -0.061 | 73.3053
0 | 0.4061 | 0.00476 | -0.0617 | 85.3151
0.5 | 0.4639 | 0.00481 | -0.0624 | 96.4449
1 | 0.5215 | 0.00487 | -0.0631 | 107.0842
1.5 | 0.5787 | 0.00497 | -0.0638 | 116.4386
2 | 0.6355 | 0.00505 | -0.0644 | 125.8416
2.5 | 0.6893 | 0.00425 | -0.065 | 162.1882
3 | 0.7453 | 0.00425 | -0.0656 | 175.3647
3.5 | 0.8008 | 0.00444 | -0.0661 | 180.3604
4 | 0.8565 | 0.00469 | -0.0666 | 182.6226
4.5 | 0.9116 | 0.00501 | -0.0671 | 181.9561
5 | 0.9628 | 0.00568 | -0.067 | 169.507
5.5 | 1.0149 | 0.00618 | -0.067 | 164.2233
6 | 1.0671 | 0.00662 | -0.067 | 161.1934
6.5 | 1.118 | 0.00711 | -0.0668 | 157.2433
7 | 1.1664 | 0.0077 | -0.0662 | 151.4805
7.5 | 1.2148 | 0.0082 | -0.0655 | 148.1463
8 | 1.261 | 0.00858 | -0.0643 | 146.9697
8.5 | 1.3148 | 0.00903 | -0.065 | 145.6035
9 | 1.3626 | 0.00951 | -0.0643 | 143.2808
9.5 | 1.4096 | 0.00997 | -0.0636 | 141.3842
10 | 1.4539 | 0.01051 | -0.0625 | 138.3349
10.5 | 1.4971 | 0.011 | -0.0611 | 136.1
11 | 1.5308 | 0.01163 | -0.058 | 131.6251
11.5 | 1.5536 | 0.01231 | -0.053 | 126.2063
12 | 1.5791 | 0.01322 | -0.0492 | 119.4478
12.5 | 1.6054 | 0.01429 | -0.0458 | 112.3443
13 | 1.6298 | 0.01558 | -0.0427 | 104.6085
13.5 | 1.6543 | 0.01701 | -0.0398 | 97.2546
14 | 1.6797 | 0.01851 | -0.0374 | 90.7455
14.5 | 1.7003 | 0.02042 | -0.0348 | 83.2664
15 | 1.7189 | 0.0226 | -0.0324 | 76.0575
15.5 | 1.7382 | 0.02484 | -0.0304 | 69.9758
16 | 1.7568 | 0.02723 | -0.0286 | 64.5171
16.5 | 1.7735 | 0.02992 | -0.027 | 59.2747
17 | 1.7886 | 0.03287 | -0.0256 | 54.4144
17.5 | 1.7984 | 0.03647 | -0.0242 | 49.3118
18 | 1.81 | 0.04003 | -0.0233 | 45.2161
18.5 | 1.8193 | 0.04401 | -0.0226 | 41.3383
19 | 1.8158 | 0.04949 | -0.0221 | 36.6902
19.5 | 1.8214 | 0.05429 | -0.0222 | 33.5495
20 | 1.8194 | 0.06017 | -0.0227 | 30.2377

## 131. Re 16M Mach 0.10 (1)
BIGFOIL.COM POLAR EXPORT
NACA65-712 a=0.0
NACA65-712 a=0.0 |  |  |  | Cl Max: | 1.421 | at alpha= | 11 | deg
JavaFoil+Calcfoil stall+Eppler ext transition |  |  |  | L/D Max: | 161.382 | at alpha= | 5 | deg
Re: | 16000000 |  |  | Cd Min: | 0.00539 | at alpha= | 2 | deg
Mach: | 0.1 |  |  | Cl=0 at alpha= | -3.4068 | deg
|  |  |  | @ Cl=0.1, Cd= | 0.00589
|  |  |  | @ Cl=0.4, Cd= | 0.0060985
|  |  |  | @ Cl=0.6, Cd= | 0.0062264
alpha (deg) | Cl | Cd | Cm | Cl/Cd
-15 | -0.262 | 0.10504 | -0.02 | -2.495
-14.5 | -0.275 | 0.10078 | -0.02 | -2.728
-14 | -0.288 | 0.09443 | -0.02 | -3.046
-13.5 | -0.3 | 0.09054 | -0.02 | -3.312
-13 | -0.312 | 0.08556 | -0.02 | -3.642
-12.5 | -0.323 | 0.08109 | -0.021 | -3.977
-12 | -0.332 | 0.07758 | -0.02 | -4.28
-11.5 | -0.34 | 0.07237 | -0.021 | -4.703
-11 | -0.347 | 0.0679 | -0.021 | -5.103
-10.5 | -0.35 | 0.06397 | -0.022 | -5.474
-10 | -0.351 | 0.06037 | -0.022 | -5.814
-9.5 | -0.348 | 0.05661 | -0.022 | -6.156
-9 | -0.342 | 0.05334 | -0.023 | -6.417
-8.5 | -0.332 | 0.05049 | -0.023 | -6.574
-8 | -0.317 | 0.04762 | -0.023 | -6.663
-7.5 | -0.298 | 0.04488 | -0.024 | -6.647
-7 | -0.275 | 0.04223 | -0.024 | -6.513
-6.5 | -0.247 | 0.03982 | -0.025 | -6.212
-6 | -0.216 | 0.0366 | -0.027 | -5.905
-5.5 | -0.18 | 0.03511 | -0.027 | -5.131
-5 | -0.142 | 0.03174 | -0.03 | -4.474
-4.5 | -0.122 | 0.00614 | -0.05 | -19.949
-4 | -0.068 | 0.00604 | -0.051 | -11.224
-3.5 | -0.011 | 0.00598 | -0.051 | -1.836
-3 | 0.048 | 0.00589 | -0.052 | 8.066
-2.5 | 0.107 | 0.00589 | -0.053 | 18.177
-2 | 0.167 | 0.0059 | -0.053 | 28.385
-1.5 | 0.228 | 0.00594 | -0.054 | 38.399
-1 | 0.288 | 0.00596 | -0.054 | 48.356
-0.5 | 0.349 | 0.00604 | -0.055 | 57.796
0 | 0.41 | 0.00611 | -0.055 | 67.149
0.5 | 0.469 | 0.00621 | -0.056 | 75.536
1 | 0.529 | 0.0063 | -0.057 | 83.931
1.5 | 0.588 | 0.00644 | -0.057 | 91.429
2 | 0.647 | 0.00539 | -0.058 | 120.018
2.5 | 0.706 | 0.00558 | -0.058 | 126.649
3 | 0.765 | 0.00574 | -0.059 | 133.31
3.5 | 0.824 | 0.00592 | -0.06 | 139.166
4 | 0.882 | 0.00576 | -0.06 | 153.1
4.5 | 0.94 | 0.00599 | -0.061 | 156.939
5 | 0.998 | 0.00618 | -0.062 | 161.382
5.5 | 1.054 | 0.00736 | -0.062 | 143.088
6 | 1.107 | 0.00776 | -0.063 | 142.754
6.5 | 1.158 | 0.00834 | -0.063 | 138.93
7 | 1.206 | 0.0094 | -0.064 | 128.338
7.5 | 1.253 | 0.00998 | -0.064 | 125.512
8 | 1.297 | 0.01045 | -0.065 | 124.155
8.5 | 1.336 | 0.01102 | -0.065 | 121.207
9 | 1.37 | 0.01159 | -0.066 | 118.234
9.5 | 1.394 | 0.01221 | -0.066 | 114.137
10 | 1.411 | 0.01287 | -0.067 | 109.644
10.5 | 1.42 | 0.01364 | -0.068 | 104.098
11 | 1.421 | 0.0145 | -0.068 | 98.035
11.5 | 1.413 | 0.0157 | -0.069 | 90.001
12 | 1.398 | 0.01687 | -0.069 | 82.834
12.5 | 1.375 | 0.01786 | -0.07 | 76.96
13 | 1.344 | 0.01916 | -0.07 | 70.162
13.5 | 1.307 | 0.02058 | -0.07 | 63.531
14 | 1.264 | 0.02223 | -0.071 | 56.87
14.5 | 1.216 | 0.02408 | -0.071 | 50.52
15 | 1.165 | 0.02602 | -0.072 | 44.774
15.5 | 1.109 | 0.02914 | -0.072 | 38.035
16 | 1.055 | 0.03061 | -0.072 | 34.472

## 132. Re 16M Mach 0.10 (2)
BIGFOIL.COM POLAR EXPORT
NACA65-712 a=0.0
NACA65-712 a=0.0 |  |  |  | Cl Max: | 1.8087 | at alpha= | 20 | deg
XFOIL ncrit=9 |  |  |  | L/D Max: | 183.015 | at alpha= | 4 | deg
Re: | 16000000 |  |  | Cd Min: | 0.06429 | at alpha= | 20 | deg
Mach: | 0.1 |  |  | Cl=0 at alpha= | -3.5034 | deg
|  |  |  | @ Cl=0.1, Cd= | 0.0049964
|  |  |  | @ Cl=0.4, Cd= | 0.00476
|  |  |  | @ Cl=0.6, Cd= | 0.0050047
alpha (deg) | Cl | Cd | Cm | Cl/Cd
-12.5 | -0.988 | 0.01777 | -0.0591 | -55.5993
-12 | -0.9402 | 0.01616 | -0.0583 | -58.1807
-11.5 | -0.8901 | 0.01487 | -0.0576 | -59.8588
-11 | -0.8398 | 0.01347 | -0.057 | -62.346
-10.5 | -0.7857 | 0.01278 | -0.0567 | -61.4789
-10 | -0.7333 | 0.01164 | -0.0563 | -62.9983
-9.5 | -0.6788 | 0.01086 | -0.056 | -62.5046
-9 | -0.6243 | 0.01003 | -0.0558 | -62.2433
-8.5 | -0.5689 | 0.00933 | -0.0557 | -60.9753
-8 | -0.5132 | 0.0087 | -0.0557 | -58.9885
-7.5 | -0.4575 | 0.00799 | -0.0557 | -57.2591
-7 | -0.4013 | 0.00743 | -0.0557 | -54.0108
-6.5 | -0.3445 | 0.00701 | -0.0558 | -49.1441
-6 | -0.2875 | 0.00662 | -0.056 | -43.429
-5 | -0.1733 | 0.00588 | -0.0564 | -29.4728
-4.5 | -0.116 | 0.00553 | -0.0567 | -20.9765
-4 | -0.0579 | 0.00537 | -0.0572 | -10.7821
-3.5 | 0.0004 | 0.00523 | -0.0577 | 0.076482
-3 | 0.0586 | 0.00511 | -0.0582 | 11.4677
-2.5 | 0.1169 | 0.00495 | -0.0588 | 23.6162
-2 | 0.1752 | 0.00483 | -0.0594 | 36.2733
-1.5 | 0.2336 | 0.00479 | -0.06 | 48.7683
-0.5 | 0.3505 | 0.00476 | -0.0614 | 73.6345
0 | 0.4088 | 0.00476 | -0.0621 | 85.8824
0.5 | 0.4669 | 0.00481 | -0.0628 | 97.0686
1 | 0.5249 | 0.00487 | -0.0635 | 107.7823
1.5 | 0.5824 | 0.00498 | -0.0641 | 116.9478
2 | 0.6395 | 0.00506 | -0.0648 | 126.3834
2.5 | 0.6937 | 0.00426 | -0.0654 | 162.8404
3 | 0.75 | 0.00425 | -0.066 | 176.4706
3.5 | 0.8059 | 0.00445 | -0.0665 | 181.1011
4 | 0.862 | 0.00471 | -0.067 | 183.0149
5 | 0.9689 | 0.00569 | -0.0673 | 170.2812
5.5 | 1.0213 | 0.0062 | -0.0672 | 164.7258
6.5 | 1.1248 | 0.00715 | -0.0669 | 157.3147
7 | 1.1734 | 0.00775 | -0.0662 | 151.4065
7.5 | 1.2219 | 0.00826 | -0.0654 | 147.9298
8 | 1.2677 | 0.00864 | -0.064 | 146.7245
8.5 | 1.3223 | 0.00911 | -0.0647 | 145.1482
9 | 1.3701 | 0.0096 | -0.064 | 142.7188
9.5 | 1.4168 | 0.01009 | -0.063 | 140.4163
10 | 1.461 | 0.01063 | -0.0617 | 137.4412
10.5 | 1.5034 | 0.01114 | -0.0601 | 134.9551
11 | 1.5289 | 0.01181 | -0.0552 | 129.4581
11.5 | 1.5548 | 0.01257 | -0.0509 | 123.6913
12 | 1.5804 | 0.0136 | -0.0471 | 116.2059
12.5 | 1.6073 | 0.01474 | -0.0439 | 109.0434
13 | 1.6312 | 0.01616 | -0.0406 | 100.9406
13.5 | 1.6566 | 0.01765 | -0.0379 | 93.8584
14 | 1.6816 | 0.01929 | -0.0355 | 87.1747
14.5 | 1.7004 | 0.02143 | -0.0328 | 79.3467
15 | 1.7191 | 0.02372 | -0.0304 | 72.4747
16 | 1.7571 | 0.02862 | -0.0267 | 61.3941
16.5 | 1.7717 | 0.03165 | -0.025 | 55.9779
17 | 1.7846 | 0.03494 | -0.0236 | 51.0761
17.5 | 1.7917 | 0.03898 | -0.0223 | 45.9646
18 | 1.8017 | 0.04289 | -0.0214 | 42.0075
18.5 | 1.8084 | 0.04737 | -0.0209 | 38.1761
19 | 1.8052 | 0.05308 | -0.0206 | 34.009
19.5 | 1.8073 | 0.05857 | -0.021 | 30.8571
20 | 1.8087 | 0.06429 | -0.0218 | 28.1335

## 133. Re 16M Mach 0.25 (1)
BIGFOIL.COM POLAR EXPORT
NACA65-712 a=0.0
NACA65-712 a=0.0 |  |  |  | Cl Max: | 1.41 | at alpha= | 10 | deg
JavaFoil+Calcfoil stall+Eppler ext transition |  |  |  | L/D Max: | 157.326 | at alpha= | 4.5 | deg
Re: | 16000000 |  |  | Cd Min: | 0.00547 | at alpha= | 2 | deg
Mach: | 0.25 |  |  | Cl=0 at alpha= | -3.4083 | deg
|  |  |  | @ Cl=0.1, Cd= | 0.00594
|  |  |  | @ Cl=0.4, Cd= | 0.0061391
|  |  |  | @ Cl=0.6, Cd= | 0.0065695
alpha (deg) | Cl | Cd | Cm | Cl/Cd
-13 | -0.056 | 0.08715 | -0.021 | -0.645
-12.5 | -0.053 | 0.08445 | -0.021 | -0.631
-12 | -0.05 | 0.07858 | -0.021 | -0.64
-11.5 | -0.109 | 0.07448 | -0.021 | -1.462
-11 | -0.157 | 0.07025 | -0.022 | -2.237
-10.5 | -0.193 | 0.0664 | -0.022 | -2.905
-10 | -0.222 | 0.06392 | -0.021 | -3.467
-9.5 | -0.244 | 0.05923 | -0.022 | -4.127
-9 | -0.261 | 0.05574 | -0.022 | -4.68
-8.5 | -0.27 | 0.05238 | -0.023 | -5.161
-8 | -0.273 | 0.04899 | -0.023 | -5.567
-7.5 | -0.268 | 0.0458 | -0.024 | -5.845
-7 | -0.255 | 0.04326 | -0.024 | -5.899
-6.5 | -0.236 | 0.04059 | -0.025 | -5.805
-6 | -0.209 | 0.03876 | -0.025 | -5.404
-5.5 | -0.178 | 0.03643 | -0.026 | -4.876
-5 | -0.141 | 0.03414 | -0.027 | -4.129
-4.5 | -0.124 | 0.00618 | -0.052 | -20.017
-4 | -0.069 | 0.00611 | -0.052 | -11.279
-3.5 | -0.011 | 0.00603 | -0.053 | -1.859
-3 | 0.049 | 0.00594 | -0.053 | 8.181
-2.5 | 0.11 | 0.00594 | -0.054 | 18.481
-2 | 0.172 | 0.00593 | -0.055 | 28.968
-1.5 | 0.234 | 0.00599 | -0.055 | 39.105
-1 | 0.296 | 0.00603 | -0.056 | 49.116
-0.5 | 0.359 | 0.0061 | -0.056 | 58.809
0 | 0.422 | 0.00616 | -0.057 | 68.395
0.5 | 0.482 | 0.00628 | -0.058 | 76.719
1 | 0.543 | 0.00642 | -0.058 | 84.622
1.5 | 0.604 | 0.00658 | -0.059 | 91.827
2 | 0.665 | 0.00547 | -0.059 | 121.633
2.5 | 0.726 | 0.00569 | -0.06 | 127.483
3 | 0.786 | 0.00585 | -0.061 | 134.316
3.5 | 0.846 | 0.00571 | -0.061 | 148.172
4 | 0.906 | 0.00593 | -0.062 | 152.672
4.5 | 0.965 | 0.00614 | -0.063 | 157.326
5 | 1.024 | 0.00726 | -0.063 | 140.944
5.5 | 1.08 | 0.00765 | -0.064 | 141.144
6 | 1.135 | 0.0081 | -0.064 | 140.132
6.5 | 1.186 | 0.00872 | -0.065 | 135.947
7 | 1.233 | 0.00998 | -0.065 | 123.524
7.5 | 1.279 | 0.01053 | -0.066 | 121.471
8 | 1.322 | 0.01111 | -0.066 | 119.002
8.5 | 1.358 | 0.0117 | -0.067 | 116.031
9 | 1.388 | 0.01239 | -0.068 | 111.957
9.5 | 1.404 | 0.01315 | -0.068 | 106.737
10 | 1.41 | 0.01392 | -0.069 | 101.235
10.5 | 1.403 | 0.01494 | -0.069 | 93.911
11 | 1.384 | 0.01608 | -0.07 | 86.096
11.5 | 1.352 | 0.01738 | -0.07 | 77.798
12 | 1.306 | 0.01905 | -0.071 | 68.54
12.5 | 1.246 | 0.02069 | -0.071 | 60.225
13 | 1.175 | 0.02232 | -0.071 | 52.612
13.5 | 1.091 | 0.02452 | -0.072 | 44.484
14 | 0.998 | 0.0267 | -0.072 | 37.382
14.5 | 0.896 | 0.0297 | -0.072 | 30.164
15 | 0.787 | 0.0337 | -0.072 | 23.344

## 134. Re 16M Mach 0.25 (2)
BIGFOIL.COM POLAR EXPORT
NACA65-712 a=0.0
NACA65-712 a=0.0 |  |  |  | Cl Max: | 1.7588 | at alpha= | 17.5 | deg
XFOIL ncrit=9 |  |  |  | L/D Max: | 186.969 | at alpha= | 4.5 | deg
Re: | 16000000 |  |  | Cd Min: | 0.23567 | at alpha= | -20 | deg
Mach: | 0.25 |  |  | Cl=0 at alpha= | -3.4984 | deg
|  |  |  | @ Cl=0.1, Cd= | 0.0050528
|  |  |  | @ Cl=0.4, Cd= | 0.00476
|  |  |  | @ Cl=0.6, Cd= | 0.0049844
alpha (deg) | Cl | Cd | Cm | Cl/Cd
-20 | -0.6054 | 0.23567 | 0.0358 | -2.5688
-19.5 | -0.5863 | 0.22908 | 0.0313 | -2.5594
-19 | -0.5663 | 0.22317 | 0.0269 | -2.5375
-18.5 | -0.5467 | 0.21694 | 0.0226 | -2.5201
-18 | -0.5269 | 0.21057 | 0.0183 | -2.5023
-17.5 | -0.5062 | 0.20434 | 0.0141 | -2.4772
-17 | -0.4861 | 0.19772 | 0.01 | -2.4585
-16.5 | -0.4674 | 0.19064 | 0.0058 | -2.4517
-16 | -0.449 | 0.18351 | 0.0016 | -2.4467
-15.5 | -0.4353 | 0.1746 | -0.0028 | -2.4931
-15 | -0.422 | 0.16538 | -0.0072 | -2.5517
-14.5 | -0.4057 | 0.15767 | -0.0113 | -2.5731
-14 | -0.3884 | 0.1508 | -0.0153 | -2.5756
-13.5 | -0.3707 | 0.14419 | -0.0192 | -2.5709
-13 | -0.3521 | 0.13808 | -0.023 | -2.55
-12 | -0.3749 | 0.10963 | -0.0352 | -3.4197
-11.5 | -0.3596 | 0.10358 | -0.0387 | -3.4717
-11 | -0.3529 | 0.09585 | -0.0429 | -3.6818
-10.5 | -0.3272 | 0.09241 | -0.0451 | -3.5407
-10 | -0.3307 | 0.08343 | -0.0499 | -3.9638
-9.5 | -0.3232 | 0.07721 | -0.0534 | -4.186
-9 | -0.335 | 0.06894 | -0.0587 | -4.8593
-8.5 | -0.3592 | 0.06172 | -0.063 | -5.8198
-8 | -0.3542 | 0.05421 | -0.0659 | -6.5338
-7 | -0.4163 | 0.00965 | -0.0614 | -43.1399
-6.5 | -0.3583 | 0.00843 | -0.0608 | -42.503
-6 | -0.2993 | 0.00756 | -0.0604 | -39.5899
-5.5 | -0.2402 | 0.0068 | -0.0601 | -35.3235
-5 | -0.1811 | 0.00618 | -0.0598 | -29.3042
-4.5 | -0.1212 | 0.00576 | -0.0597 | -21.0417
-4 | -0.061 | 0.00546 | -0.0598 | -11.1722
-3.5 | -0.0002 | 0.00529 | -0.0602 | -0.037807
-3 | 0.0606 | 0.00517 | -0.0606 | 11.7215
-2.5 | 0.1211 | 0.00499 | -0.061 | 24.2685
-2 | 0.1816 | 0.00485 | -0.0615 | 37.4433
-1.5 | 0.2421 | 0.0048 | -0.0621 | 50.4375
-1 | 0.3027 | 0.00477 | -0.0628 | 63.4591
-0.5 | 0.3632 | 0.00476 | -0.0635 | 76.3025
0 | 0.4235 | 0.00476 | -0.0641 | 88.9706
0.5 | 0.4836 | 0.00481 | -0.0648 | 100.5405
1 | 0.5436 | 0.00488 | -0.0656 | 111.3934
1.5 | 0.603 | 0.00499 | -0.0662 | 120.8417
2 | 0.6621 | 0.00508 | -0.0668 | 130.3346
2.5 | 0.718 | 0.00429 | -0.0674 | 167.366
3 | 0.7763 | 0.00429 | -0.068 | 180.9557
3.5 | 0.8344 | 0.00448 | -0.0685 | 186.25
4 | 0.8922 | 0.00478 | -0.0689 | 186.6527
4.5 | 0.9498 | 0.00508 | -0.0692 | 186.9685
5.5 | 1.0562 | 0.00634 | -0.0685 | 166.5931
6 | 1.1097 | 0.00686 | -0.0681 | 161.7638
6.5 | 1.1616 | 0.00741 | -0.0674 | 156.7611
7 | 1.2101 | 0.0081 | -0.066 | 149.3951
7.5 | 1.2588 | 0.00862 | -0.0646 | 146.0325
8 | 1.3104 | 0.00909 | -0.0638 | 144.1584
8.5 | 1.3605 | 0.00961 | -0.0627 | 141.5713
9 | 1.4083 | 0.01013 | -0.0611 | 139.0227
9.5 | 1.4511 | 0.01075 | -0.0586 | 134.986
10 | 1.479 | 0.01136 | -0.0533 | 130.1937
10.5 | 1.5085 | 0.01216 | -0.0488 | 124.0543
11 | 1.5365 | 0.01326 | -0.0446 | 115.8748
11.5 | 1.565 | 0.01454 | -0.041 | 107.6341
12 | 1.5927 | 0.01603 | -0.0375 | 99.3575
12.5 | 1.6172 | 0.01785 | -0.0341 | 90.5994
13 | 1.6445 | 0.01967 | -0.0313 | 83.6045
13.5 | 1.6654 | 0.02204 | -0.0283 | 75.5626
14 | 1.686 | 0.0246 | -0.0257 | 68.5366
14.5 | 1.7056 | 0.02737 | -0.0233 | 62.3164
15 | 1.7232 | 0.03046 | -0.0212 | 56.5726
15.5 | 1.7378 | 0.03393 | -0.0192 | 51.2172
16 | 1.7486 | 0.03792 | -0.0174 | 46.1129
16.5 | 1.7536 | 0.04262 | -0.0159 | 41.145
17 | 1.7578 | 0.04768 | -0.0148 | 36.8666
17.5 | 1.7588 | 0.05338 | -0.0144 | 32.9487
18 | 1.7577 | 0.05967 | -0.0146 | 29.457
18.5 | 1.7557 | 0.06635 | -0.0153 | 26.4612
19 | 1.7467 | 0.0743 | -0.017 | 23.5087
19.5 | 1.7366 | 0.08277 | -0.0194 | 20.981
20 | 1.7217 | 0.0923 | -0.0228 | 18.6533

## 135. Re 16M Mach 0.50 (1)
BIGFOIL.COM POLAR EXPORT
NACA65-712 a=0.0
NACA65-712 a=0.0 |  |  |  | Cl Max: | 1.394 | at alpha= | 8 | deg
JavaFoil+Calcfoil stall+Eppler ext transition |  |  |  | L/D Max: | 137.714 | at alpha= | 2.5 | deg
Re: | 16000000 |  |  | Cd Min: | 0.00487 | at alpha= | -7.5 | deg
Mach: | 0.5 |  |  | Cl=0 at alpha= | -3.4262 | deg
|  |  |  | @ Cl=0.1, Cd= | 0.006163
|  |  |  | @ Cl=0.4, Cd= | 0.00633
|  |  |  | @ Cl=0.6, Cd= | 0.0065551
alpha (deg) | Cl | Cd | Cm | Cl/Cd
-20 | -0.931 | 0.15736 | -0.026 | -5.915
-19.5 | -0.904 | 0.14203 | -0.026 | -6.365
-19 | -0.876 | 0.13559 | -0.026 | -6.464
-18.5 | -0.848 | 0.1303 | -0.026 | -6.505
-18 | -0.82 | 0.12227 | -0.027 | -6.71
-17.5 | -0.793 | 0.11653 | -0.027 | -6.804
-17 | -0.766 | 0.10879 | -0.027 | -7.04
-16.5 | -0.74 | 0.10087 | -0.028 | -7.335
-16 | -0.719 | 0.08855 | -0.031 | -8.117
-15.5 | -0.697 | 0.0782 | -0.033 | -8.908
-15 | -0.649 | 0.10207 | -0.025 | -6.355
-14.5 | -0.621 | 0.09476 | -0.026 | -6.555
-14 | -0.595 | 0.08663 | -0.027 | -6.866
-13.5 | -0.567 | 0.08183 | -0.028 | -6.927
-13 | -0.542 | 0.07303 | -0.03 | -7.419
-12.5 | -0.515 | 0.06753 | -0.031 | -7.627
-12 | -0.499 | 0.05189 | -0.036 | -9.62
-11.5 | -0.56 | 0.00505 | -0.05 | -110.926
-11 | -0.424 | 0.06867 | -0.026 | -6.167
-10.5 | -0.395 | 0.06632 | -0.025 | -5.96
-10 | -0.368 | 0.0604 | -0.027 | -6.088
-9.5 | -0.34 | 0.05621 | -0.027 | -6.048
-9 | -0.312 | 0.05157 | -0.028 | -6.058
-8.5 | -0.285 | 0.04803 | -0.03 | -5.934
-8 | -0.258 | 0.04396 | -0.031 | -5.866
-7.5 | -0.282 | 0.00487 | -0.054 | -57.936
-7 | -0.2 | 0.04507 | -0.027 | -4.428
-6.5 | -0.172 | 0.04296 | -0.026 | -3.994
-6 | -0.144 | 0.04084 | -0.026 | -3.519
-5.5 | -0.116 | 0.03757 | -0.027 | -3.09
-5 | -0.088 | 0.03773 | -0.026 | -2.337
-4.5 | -0.061 | 0.03559 | -0.027 | -1.701
-4 | -0.052 | 0.03386 | -0.027 | -1.526
-3.5 | -0.009 | 0.03115 | -0.03 | -0.302
-3 | 0.052 | 0.00617 | -0.06 | 8.507
-2.5 | 0.121 | 0.00616 | -0.06 | 19.615
-2 | 0.191 | 0.00618 | -0.061 | 30.849
-1.5 | 0.261 | 0.0062 | -0.062 | 42.01
-1 | 0.33 | 0.00621 | -0.062 | 53.219
-0.5 | 0.4 | 0.00633 | -0.063 | 63.23
0 | 0.471 | 0.00646 | -0.064 | 73.003
0.5 | 0.538 | 0.0066 | -0.064 | 81.529
1 | 0.607 | 0.00655 | -0.065 | 92.609
1.5 | 0.674 | 0.0067 | -0.066 | 100.567
2 | 0.742 | 0.00568 | -0.066 | 130.56
2.5 | 0.809 | 0.00587 | -0.067 | 137.714
3 | 0.875 | 0.00686 | -0.068 | 127.578
3.5 | 0.94 | 0.00722 | -0.068 | 130.262
4 | 1.005 | 0.00753 | -0.069 | 133.527
4.5 | 1.069 | 0.008 | -0.069 | 133.645
5 | 1.132 | 0.00852 | -0.07 | 132.783
5.5 | 1.192 | 0.00911 | -0.071 | 130.829
6 | 1.247 | 0.00998 | -0.071 | 124.921
6.5 | 1.295 | 0.01162 | -0.072 | 111.39
7 | 1.338 | 0.01268 | -0.072 | 105.508
7.5 | 1.373 | 0.01367 | -0.073 | 100.434
8 | 1.394 | 0.01477 | -0.073 | 94.403
8.5 | 1.38 | 0.01603 | -0.074 | 86.083
9 | 1.298 | 0.01809 | -0.074 | 71.762
9.5 | 0.827 | 0.021 | -0.074 | 39.368
10 | 0.857 | 0.02147 | -0.075 | 39.897
10.5 | 0.882 | 0.02447 | -0.075 | 36.05
11 | 0.914 | 0.02408 | -0.076 | 37.94
11.5 | 0.938 | 0.02734 | -0.076 | 34.322
12 | 0.955 | 0.03385 | -0.076 | 28.199
12.5 | 0.992 | 0.03113 | -0.077 | 31.877
13 | 1.011 | 0.03714 | -0.077 | 27.225

## 136. Re 16M Mach 0.50 (2)
BIGFOIL.COM POLAR EXPORT
NACA65-712 a=0.0
NACA65-712 a=0.0 |  |  |  | Cl Max: | 1.5988 | at alpha= | 10.5 | deg
XFOIL ncrit=9 |  |  |  | L/D Max: | 751.636 | at alpha= | -0.5 | deg
Re: | 16000000 |  |  | Cd Min: | 0.25803 | at alpha= | -20 | deg
Mach: | 0.5 |  |  | Cl=0 at alpha= | -3.4613 | deg
|  |  |  | @ Cl=0.1, Cd= | 0.00063989
|  |  |  | @ Cl=0.4, Cd= | 0.00055
|  |  |  | @ Cl=0.6, Cd= | 0.0049313
alpha (deg) | Cl | Cd | Cm | Cl/Cd
-20 | -0.6535 | 0.25803 | 0.0455 | -2.5327
-19.5 | -0.63 | 0.24991 | 0.0402 | -2.5209
-19 | -0.6069 | 0.24157 | 0.035 | -2.5123
-18.5 | -0.5848 | 0.23245 | 0.0299 | -2.5158
-18 | -0.5604 | 0.22521 | 0.0247 | -2.4883
-17.5 | -0.5357 | 0.21826 | 0.0197 | -2.4544
-17 | -0.5104 | 0.21134 | 0.015 | -2.4151
-16.5 | -0.487 | 0.20352 | 0.0101 | -2.3929
-16 | -0.4635 | 0.19566 | 0.0052 | -2.3689
-15.5 | -0.4419 | 0.18758 | 0.0003 | -2.3558
-15 | -0.4194 | 0.1797 | -0.0044 | -2.3339
-14.5 | -0.3975 | 0.1718 | -0.0091 | -2.3137
-14 | -0.3772 | 0.16324 | -0.0138 | -2.3107
-13.5 | -0.3572 | 0.155 | -0.0184 | -2.3045
-13 | -0.3376 | 0.14676 | -0.0229 | -2.3004
-12 | -0.2952 | 0.13264 | -0.0315 | -2.2256
-11.5 | -0.2726 | 0.1263 | -0.0356 | -2.1584
-11 | -0.2514 | 0.11933 | -0.0395 | -2.1068
-10.5 | -0.2334 | 0.11196 | -0.0436 | -2.0847
-10 | -0.2149 | 0.10511 | -0.0475 | -2.0445
-9.5 | -0.1981 | 0.09815 | -0.0513 | -2.0183
-9 | -0.1829 | 0.09121 | -0.0551 | -2.0053
-8.5 | -0.1782 | 0.08292 | -0.0593 | -2.1491
-8 | -0.178 | 0.07423 | -0.0637 | -2.398
-7.5 | -0.1763 | 0.06678 | -0.0679 | -2.64
-7 | -0.1896 | 0.05996 | -0.0729 | -3.1621
-6.5 | -0.1905 | 0.05269 | -0.0768 | -3.6155
-6 | -0.1773 | 0.04537 | -0.0794 | -3.9079
-5.5 | -0.1502 | 0.03894 | -0.0806 | -3.8572
-4.5 | -0.0903 | 0.00878 | -0.073 | -10.2847
-4 | -0.0547 | 0.0028 | -0.0714 | -19.5357
-3.5 | -0.0054 | 0.00078 | -0.0706 | -6.9231
-3 | 0.0644 | 0.00066 | -0.0698 | 97.5758
-2.5 | 0.1352 | 0.00062 | -0.0695 | 218.0645
-2 | 0.2054 | 0.00059 | -0.0695 | 348.1356
-1.5 | 0.275 | 0.00056 | -0.0699 | 491.0714
-1 | 0.3444 | 0.00055 | -0.0704 | 626.1818
-0.5 | 0.4134 | 0.00055 | -0.071 | 751.6364
0 | 0.4907 | 0.00484 | -0.0734 | 101.3843
0.5 | 0.5599 | 0.00487 | -0.0741 | 114.9692
1.5 | 0.6972 | 0.00508 | -0.0755 | 137.2441
2 | 0.765 | 0.00524 | -0.0761 | 145.9924
2.5 | 0.8287 | 0.00451 | -0.0764 | 183.7472
3 | 0.8958 | 0.00457 | -0.0768 | 196.0175
3.5 | 0.9634 | 0.00475 | -0.077 | 202.8211
4 | 1.03 | 0.00508 | -0.0769 | 202.7559
4.5 | 1.0949 | 0.00554 | -0.0763 | 197.6354
5 | 1.1564 | 0.00614 | -0.075 | 188.3388
5.5 | 1.2103 | 0.007 | -0.0724 | 172.9
6 | 1.261 | 0.00785 | -0.0689 | 160.6369
6.5 | 1.3018 | 0.00879 | -0.0637 | 148.1001
7 | 1.3186 | 0.00989 | -0.0545 | 133.3266
7.5 | 1.3487 | 0.01124 | -0.0484 | 119.9911
8 | 1.3877 | 0.01261 | -0.0437 | 110.0476
8.5 | 1.4276 | 0.0142 | -0.0395 | 100.5352
9 | 1.4703 | 0.01589 | -0.0357 | 92.5299
9.5 | 1.511 | 0.01798 | -0.0322 | 84.0378
10 | 1.5579 | 0.0203 | -0.0298 | 76.7438
10.5 | 1.5988 | 0.0231 | -0.027 | 69.2121

## 137. Re 18M Mach 0.00 (1)
BIGFOIL.COM POLAR EXPORT
NACA65-712 a=0.0
NACA65-712 a=0.0 |  |  |  | Cl Max: | 1.426 | at alpha= | 11 | deg
JavaFoil+Calcfoil stall+Eppler ext transition |  |  |  | L/D Max: | 161.741 | at alpha= | 5 | deg
Re: | 18000000 |  |  | Cd Min: | 0.00538 | at alpha= | 2 | deg
Mach: | 0 |  |  | Cl=0 at alpha= | -3.4052 | deg
|  |  |  | @ Cl=0.1, Cd= | 0.00587
|  |  |  | @ Cl=0.4, Cd= | 0.0060782
|  |  |  | @ Cl=0.6, Cd= | 0.006175
alpha (deg) | Cl | Cd | Cm | Cl/Cd
-15.5 | -0.29 | 0.11009 | -0.02 | -2.637
-15 | -0.301 | 0.10438 | -0.02 | -2.887
-14.5 | -0.312 | 0.10021 | -0.02 | -3.116
-14 | -0.323 | 0.09313 | -0.02 | -3.466
-13.5 | -0.333 | 0.09023 | -0.02 | -3.688
-13 | -0.342 | 0.08458 | -0.02 | -4.046
-12.5 | -0.351 | 0.08011 | -0.021 | -4.376
-12 | -0.357 | 0.07673 | -0.021 | -4.658
-11.5 | -0.363 | 0.0708 | -0.021 | -5.127
-11 | -0.366 | 0.06708 | -0.022 | -5.459
-10.5 | -0.367 | 0.06302 | -0.022 | -5.827
-10 | -0.365 | 0.05978 | -0.022 | -6.108
-9.5 | -0.36 | 0.05605 | -0.022 | -6.425
-9 | -0.351 | 0.05299 | -0.023 | -6.632
-8.5 | -0.339 | 0.05026 | -0.023 | -6.744
-8 | -0.322 | 0.04735 | -0.023 | -6.809
-7.5 | -0.302 | 0.04457 | -0.024 | -6.775
-7 | -0.278 | 0.04125 | -0.025 | -6.733
-6.5 | -0.249 | 0.03955 | -0.025 | -6.288
-6 | -0.216 | 0.03694 | -0.026 | -5.857
-5.5 | -0.182 | 0.03205 | -0.031 | -5.688
-5 | -0.174 | 0.00566 | -0.05 | -30.74
-4.5 | -0.122 | 0.0061 | -0.05 | -20.028
-4 | -0.068 | 0.00596 | -0.051 | -11.347
-3.5 | -0.011 | 0.00595 | -0.051 | -1.841
-3 | 0.047 | 0.00587 | -0.052 | 8.058
-2.5 | 0.107 | 0.00587 | -0.052 | 18.163
-2 | 0.167 | 0.00589 | -0.053 | 28.294
-1.5 | 0.227 | 0.00591 | -0.053 | 38.366
-1 | 0.287 | 0.00595 | -0.054 | 48.223
-0.5 | 0.347 | 0.006 | -0.055 | 57.856
0 | 0.408 | 0.00609 | -0.055 | 67.026
0.5 | 0.467 | 0.00617 | -0.056 | 75.655
1 | 0.526 | 0.0063 | -0.056 | 83.538
1.5 | 0.585 | 0.00644 | -0.057 | 90.92
2 | 0.645 | 0.00538 | -0.058 | 119.931
2.5 | 0.703 | 0.00554 | -0.058 | 126.977
3 | 0.761 | 0.00572 | -0.059 | 133.18
3.5 | 0.82 | 0.00594 | -0.059 | 138.106
4 | 0.878 | 0.00575 | -0.06 | 152.618
4.5 | 0.936 | 0.00596 | -0.061 | 157.04
5 | 0.993 | 0.00614 | -0.061 | 161.741
5.5 | 1.049 | 0.00729 | -0.062 | 143.965
6 | 1.103 | 0.00771 | -0.062 | 142.975
6.5 | 1.154 | 0.00823 | -0.063 | 140.176
7 | 1.202 | 0.00928 | -0.064 | 129.452
7.5 | 1.249 | 0.00972 | -0.064 | 128.493
8 | 1.293 | 0.01018 | -0.065 | 127.023
8.5 | 1.332 | 0.0107 | -0.065 | 124.565
9 | 1.367 | 0.01123 | -0.066 | 121.788
9.5 | 1.393 | 0.01182 | -0.066 | 117.84
10 | 1.411 | 0.01248 | -0.067 | 113.109
10.5 | 1.422 | 0.01316 | -0.067 | 108.053
11 | 1.426 | 0.01397 | -0.068 | 102.07
11.5 | 1.422 | 0.01509 | -0.068 | 94.218
12 | 1.41 | 0.01597 | -0.069 | 88.331
12.5 | 1.391 | 0.01706 | -0.069 | 81.566
13 | 1.366 | 0.01829 | -0.07 | 74.668
13.5 | 1.334 | 0.01957 | -0.07 | 68.158
14 | 1.296 | 0.02131 | -0.071 | 60.8
14.5 | 1.255 | 0.0226 | -0.071 | 55.523
15 | 1.209 | 0.02447 | -0.072 | 49.428
15.5 | 1.161 | 0.02658 | -0.072 | 43.666
16 | 1.11 | 0.02913 | -0.072 | 38.097

## 138. Re 18M Mach 0.00 (2)
BIGFOIL.COM POLAR EXPORT
NACA65-712 a=0.0
NACA65-712 a=0.0 |  |  |  | Cl Max: | 1.8333 | at alpha= | 19.5 | deg
XFOIL ncrit=9 |  |  |  | L/D Max: | 181.462 | at alpha= | 4 | deg
Re: | 18000000 |  |  | Cd Min: | 0.05287 | at alpha= | 19.5 | deg
Mach: | 0 |  |  | Cl=0 at alpha= | -3.5009 | deg
|  |  |  | @ Cl=0.1, Cd= | 0.0049258
|  |  |  | @ Cl=0.4, Cd= | 0.004709
|  |  |  | @ Cl=0.6, Cd= | 0.0050052
alpha (deg) | Cl | Cd | Cm | Cl/Cd
-16 | -1.3095 | 0.02295 | -0.0612 | -57.0588
-15.5 | -1.2753 | 0.02062 | -0.0594 | -61.8477
-15 | -1.2338 | 0.01906 | -0.0582 | -64.7324
-14.5 | -1.1889 | 0.0178 | -0.0573 | -66.7921
-14 | -1.1436 | 0.01642 | -0.0564 | -69.6468
-13.5 | -1.0958 | 0.01533 | -0.0557 | -71.4808
-13 | -1.0462 | 0.01438 | -0.0552 | -72.7538
-12.5 | -0.9967 | 0.01331 | -0.0547 | -74.8835
-12 | -0.9447 | 0.0126 | -0.0544 | -74.9762
-11.5 | -0.8921 | 0.01191 | -0.0542 | -74.9034
-11 | -0.8394 | 0.01117 | -0.054 | -75.1477
-10.5 | -0.7852 | 0.01066 | -0.054 | -73.6585
-10 | -0.7315 | 0.00997 | -0.0539 | -73.3701
-9.5 | -0.6768 | 0.00943 | -0.054 | -71.7709
-9 | -0.6221 | 0.00885 | -0.054 | -70.2938
-8.5 | -0.5668 | 0.00834 | -0.0541 | -67.9616
-8 | -0.5112 | 0.00787 | -0.0542 | -64.9555
-7.5 | -0.4556 | 0.00737 | -0.0544 | -61.8182
-7 | -0.3995 | 0.00695 | -0.0545 | -57.482
-6.5 | -0.343 | 0.0066 | -0.0548 | -51.9697
-6 | -0.2864 | 0.00629 | -0.0551 | -45.5326
-4.5 | -0.1155 | 0.00541 | -0.0561 | -21.3494
-4 | -0.0578 | 0.00526 | -0.0567 | -10.9886
-3.5 | 0.0001 | 0.00514 | -0.0572 | 0.019455
-3 | 0.0581 | 0.00502 | -0.0578 | 11.5737
-2.5 | 0.1159 | 0.00489 | -0.0584 | 23.7014
-2 | 0.1738 | 0.00477 | -0.059 | 36.4361
-1.5 | 0.2319 | 0.00471 | -0.0596 | 49.2357
-1 | 0.29 | 0.0047 | -0.0603 | 61.7021
-0.5 | 0.348 | 0.0047 | -0.061 | 74.0426
0 | 0.4059 | 0.00471 | -0.0617 | 86.1783
0.5 | 0.4636 | 0.00478 | -0.0624 | 96.9874
1 | 0.5211 | 0.00486 | -0.0631 | 107.2222
2 | 0.6352 | 0.00507 | -0.0644 | 125.286
2.5 | 0.6893 | 0.0043 | -0.065 | 160.3023
3 | 0.7452 | 0.00428 | -0.0656 | 174.1121
3.5 | 0.8007 | 0.00447 | -0.0661 | 179.1275
4 | 0.8565 | 0.00472 | -0.0667 | 181.4619
4.5 | 0.9111 | 0.00508 | -0.067 | 179.3504
5 | 0.9627 | 0.00572 | -0.067 | 168.3042
5.5 | 1.0154 | 0.00616 | -0.0671 | 164.8377
6 | 1.0679 | 0.00658 | -0.0671 | 162.2948
6.5 | 1.1185 | 0.0071 | -0.0669 | 157.5352
7 | 1.1682 | 0.00763 | -0.0665 | 153.1062
7.5 | 1.2177 | 0.00809 | -0.066 | 150.5192
8 | 1.2661 | 0.00848 | -0.0654 | 149.3042
8.5 | 1.3166 | 0.00887 | -0.0652 | 148.4329
9 | 1.3657 | 0.00932 | -0.0648 | 146.5343
9.5 | 1.4127 | 0.0098 | -0.0641 | 144.1531
10 | 1.4582 | 0.01029 | -0.0632 | 141.7104
10.5 | 1.502 | 0.01078 | -0.0619 | 139.3321
11 | 1.5396 | 0.01142 | -0.0597 | 134.8161
11.5 | 1.5625 | 0.01203 | -0.0545 | 129.8836
12 | 1.5859 | 0.01294 | -0.0501 | 122.558
12.5 | 1.6127 | 0.01393 | -0.0468 | 115.7717
13 | 1.6368 | 0.01519 | -0.0435 | 107.7551
13.5 | 1.663 | 0.01649 | -0.0408 | 100.849
14 | 1.6879 | 0.01798 | -0.0382 | 93.8765
14.5 | 1.7078 | 0.01989 | -0.0355 | 85.8622
15 | 1.7277 | 0.02195 | -0.0331 | 78.7107
15.5 | 1.7487 | 0.02403 | -0.0311 | 72.7715
16 | 1.7678 | 0.02636 | -0.0293 | 67.0637
16.5 | 1.7847 | 0.02896 | -0.0276 | 61.6264
17 | 1.7982 | 0.03201 | -0.026 | 56.1762
17.5 | 1.8084 | 0.03549 | -0.0246 | 50.9552
18 | 1.8191 | 0.03912 | -0.0236 | 46.5005
18.5 | 1.8294 | 0.04292 | -0.0228 | 42.6235
19 | 1.8262 | 0.04833 | -0.0221 | 37.7861
19.5 | 1.8333 | 0.05287 | -0.0221 | 34.6756

## 139. Re 18M Mach 0.10 (1)
BIGFOIL.COM POLAR EXPORT
NACA65-712 a=0.0
NACA65-712 a=0.0 |  |  |  | Cl Max: | 1.422 | at alpha= | 11 | deg
JavaFoil+Calcfoil stall+Eppler ext transition |  |  |  | L/D Max: | 161.062 | at alpha= | 5 | deg
Re: | 18000000 |  |  | Cd Min: | 0.00543 | at alpha= | 2 | deg
Mach: | 0.1 |  |  | Cl=0 at alpha= | -3.4068 | deg
|  |  |  | @ Cl=0.1, Cd= | 0.0058876
|  |  |  | @ Cl=0.4, Cd= | 0.0060618
|  |  |  | @ Cl=0.6, Cd= | 0.0062186
alpha (deg) | Cl | Cd | Cm | Cl/Cd
-15 | -0.262 | 0.10593 | -0.02 | -2.474
-14.5 | -0.275 | 0.10025 | -0.02 | -2.742
-14 | -0.288 | 0.09438 | -0.02 | -3.047
-13.5 | -0.3 | 0.0911 | -0.02 | -3.291
-13 | -0.312 | 0.08457 | -0.02 | -3.685
-12.5 | -0.323 | 0.08095 | -0.021 | -3.984
-12 | -0.332 | 0.07749 | -0.021 | -4.285
-11.5 | -0.34 | 0.07169 | -0.021 | -4.749
-11 | -0.347 | 0.06744 | -0.021 | -5.138
-10.5 | -0.35 | 0.06343 | -0.022 | -5.523
-10 | -0.351 | 0.05987 | -0.022 | -5.863
-9.5 | -0.349 | 0.05648 | -0.022 | -6.172
-9 | -0.342 | 0.0533 | -0.023 | -6.421
-8.5 | -0.332 | 0.05017 | -0.023 | -6.618
-8 | -0.317 | 0.04754 | -0.023 | -6.675
-7.5 | -0.298 | 0.04471 | -0.024 | -6.673
-7 | -0.275 | 0.04158 | -0.025 | -6.622
-6.5 | -0.247 | 0.03981 | -0.025 | -6.211
-6 | -0.216 | 0.03704 | -0.026 | -5.824
-5.5 | -0.18 | 0.03502 | -0.027 | -5.146
-5 | -0.174 | 0.00566 | -0.05 | -30.783
-4.5 | -0.122 | 0.00609 | -0.05 | -20.093
-4 | -0.068 | 0.006 | -0.051 | -11.301
-3.5 | -0.011 | 0.00594 | -0.051 | -1.849
-3 | 0.048 | 0.00587 | -0.052 | 8.098
-2.5 | 0.107 | 0.00589 | -0.053 | 18.198
-2 | 0.167 | 0.00588 | -0.053 | 28.484
-1.5 | 0.228 | 0.0059 | -0.054 | 38.643
-1 | 0.288 | 0.00596 | -0.054 | 48.388
-0.5 | 0.349 | 0.00602 | -0.055 | 57.952
0 | 0.41 | 0.00607 | -0.055 | 67.55
0.5 | 0.469 | 0.00615 | -0.056 | 76.247
1 | 0.529 | 0.00631 | -0.057 | 83.864
1.5 | 0.588 | 0.00642 | -0.057 | 91.615
2 | 0.647 | 0.00543 | -0.058 | 119.147
2.5 | 0.706 | 0.00556 | -0.058 | 127.045
3 | 0.765 | 0.0057 | -0.059 | 134.191
3.5 | 0.824 | 0.00594 | -0.06 | 138.801
4 | 0.883 | 0.00574 | -0.06 | 153.696
4.5 | 0.94 | 0.00601 | -0.061 | 156.497
5 | 0.998 | 0.0062 | -0.062 | 161.062
5.5 | 1.054 | 0.00732 | -0.062 | 143.945
6 | 1.108 | 0.00778 | -0.063 | 142.404
6.5 | 1.159 | 0.00831 | -0.063 | 139.524
7 | 1.207 | 0.00936 | -0.064 | 128.955
7.5 | 1.254 | 0.00981 | -0.064 | 127.844
8 | 1.298 | 0.0103 | -0.065 | 126.061
8.5 | 1.337 | 0.0108 | -0.065 | 123.745
9 | 1.371 | 0.01138 | -0.066 | 120.508
9.5 | 1.395 | 0.01195 | -0.067 | 116.71
10 | 1.412 | 0.01264 | -0.067 | 111.712
10.5 | 1.421 | 0.0134 | -0.068 | 106.082
11 | 1.422 | 0.01426 | -0.068 | 99.757
11.5 | 1.415 | 0.01536 | -0.069 | 92.13
12 | 1.399 | 0.01646 | -0.069 | 84.985
12.5 | 1.376 | 0.01745 | -0.07 | 78.889
13 | 1.346 | 0.0187 | -0.07 | 71.983
13.5 | 1.309 | 0.02007 | -0.071 | 65.209
14 | 1.266 | 0.02168 | -0.071 | 58.385
14.5 | 1.218 | 0.02346 | -0.071 | 51.908
15 | 1.166 | 0.02534 | -0.072 | 46.019
15.5 | 1.11 | 0.02835 | -0.072 | 39.16
16 | 1.056 | 0.03016 | -0.072 | 35.006

## 140. Re 18M Mach 0.10 (2)
BIGFOIL.COM POLAR EXPORT
NACA65-712 a=0.0
NACA65-712 a=0.0 |  |  |  | Cl Max: | 1.8237 | at alpha= | 19.5 | deg
XFOIL ncrit=9 |  |  |  | L/D Max: | 182.241 | at alpha= | 4 | deg
Re: | 18000000 |  |  | Cd Min: | 0.06245 | at alpha= | 20 | deg
Mach: | 0.1 |  |  | Cl=0 at alpha= | -3.5 | deg
|  |  |  | @ Cl=0.1, Cd= | 0.0049371
|  |  |  | @ Cl=0.4, Cd= | 0.0047085
|  |  |  | @ Cl=0.6, Cd= | 0.0050083
alpha (deg) | Cl | Cd | Cm | Cl/Cd
-13.5 | -1.0883 | 0.01972 | -0.0606 | -55.1876
-13 | -1.0472 | 0.01726 | -0.0592 | -60.6721
-12.5 | -1.0021 | 0.01523 | -0.0581 | -65.7978
-12 | -0.9509 | 0.01419 | -0.0574 | -67.012
-11.5 | -0.8987 | 0.01321 | -0.0569 | -68.0318
-11 | -0.8463 | 0.01219 | -0.0564 | -69.4258
-10.5 | -0.7916 | 0.01156 | -0.0561 | -68.4775
-10 | -0.7378 | 0.01066 | -0.0558 | -69.212
-9.5 | -0.6827 | 0.01001 | -0.0556 | -68.2018
-9 | -0.6275 | 0.0093 | -0.0554 | -67.4731
-8.5 | -0.5717 | 0.00871 | -0.0554 | -65.6372
-8 | -0.5155 | 0.00816 | -0.0554 | -63.174
-7.5 | -0.4595 | 0.00758 | -0.0554 | -60.6201
-7 | -0.4029 | 0.0071 | -0.0554 | -56.7465
-6.5 | -0.3459 | 0.00672 | -0.0556 | -51.4732
-6 | -0.2887 | 0.00638 | -0.0558 | -45.2508
-4.5 | -0.1165 | 0.00544 | -0.0567 | -21.4154
-4 | -0.0583 | 0.00527 | -0.0571 | -11.0626
-3.5 | 0 | 0.00515 | -0.0576 | 0
-3 | 0.0584 | 0.00503 | -0.0582 | 11.6103
-2.5 | 0.1166 | 0.0049 | -0.0588 | 23.7959
-2 | 0.1749 | 0.00477 | -0.0594 | 36.6667
-1.5 | 0.2334 | 0.00471 | -0.06 | 49.5541
-1 | 0.2919 | 0.0047 | -0.0607 | 62.1064
-0.5 | 0.3503 | 0.0047 | -0.0614 | 74.5319
0 | 0.4086 | 0.00471 | -0.0621 | 86.7516
0.5 | 0.4666 | 0.00478 | -0.0628 | 97.6151
1 | 0.5245 | 0.00486 | -0.0634 | 107.9218
1.5 | 0.582 | 0.00498 | -0.0641 | 116.8675
2 | 0.6392 | 0.00507 | -0.0647 | 126.075
2.5 | 0.6936 | 0.0043 | -0.0654 | 161.3023
3 | 0.75 | 0.00428 | -0.066 | 175.2336
3.5 | 0.8058 | 0.00448 | -0.0665 | 179.8661
4 | 0.862 | 0.00473 | -0.067 | 182.241
4.5 | 0.9171 | 0.00508 | -0.0674 | 180.5315
5 | 0.9688 | 0.00573 | -0.0673 | 169.075
5.5 | 1.0218 | 0.00619 | -0.0673 | 165.0727
6 | 1.0745 | 0.00661 | -0.0673 | 162.5567
6.5 | 1.1254 | 0.00714 | -0.067 | 157.619
7 | 1.175 | 0.00769 | -0.0665 | 152.7958
7.5 | 1.2247 | 0.00815 | -0.066 | 150.2699
8 | 1.2732 | 0.00856 | -0.0652 | 148.7383
8.5 | 1.3248 | 0.00895 | -0.0651 | 148.0223
9 | 1.3734 | 0.00941 | -0.0645 | 145.9511
9.5 | 1.4201 | 0.00991 | -0.0636 | 143.2997
10 | 1.4656 | 0.0104 | -0.0624 | 140.9231
10.5 | 1.5086 | 0.01092 | -0.0609 | 138.1502
11 | 1.5391 | 0.01156 | -0.057 | 133.1401
11.5 | 1.5628 | 0.01229 | -0.0521 | 127.1603
12 | 1.5877 | 0.01327 | -0.0481 | 119.6458
12.5 | 1.6141 | 0.01438 | -0.0447 | 112.2462
13 | 1.6388 | 0.01572 | -0.0415 | 104.2494
13.5 | 1.6652 | 0.01712 | -0.0388 | 97.2664
14 | 1.6895 | 0.01876 | -0.0362 | 90.0586
14.5 | 1.7087 | 0.02083 | -0.0334 | 82.0307
15 | 1.7291 | 0.02298 | -0.0311 | 75.2437
15.5 | 1.7499 | 0.0252 | -0.0292 | 69.4405
16 | 1.7678 | 0.02775 | -0.0273 | 63.7045
16.5 | 1.7825 | 0.0307 | -0.0255 | 58.0619
17 | 1.7933 | 0.03414 | -0.0239 | 52.5278
17.5 | 1.8024 | 0.03793 | -0.0226 | 47.5191
18 | 1.8112 | 0.04191 | -0.0216 | 43.2164
18.5 | 1.8201 | 0.04608 | -0.021 | 39.4987
19 | 1.8188 | 0.05152 | -0.0207 | 35.3028
19.5 | 1.8237 | 0.05656 | -0.0208 | 32.2436
20 | 1.8233 | 0.06245 | -0.0215 | 29.1962

## 141. Re 18M Mach 0.25 (1)
BIGFOIL.COM POLAR EXPORT
NACA65-712 a=0.0
NACA65-712 a=0.0 |  |  |  | Cl Max: | 1.411 | at alpha= | 10 | deg
JavaFoil+Calcfoil stall+Eppler ext transition |  |  |  | L/D Max: | 156.512 | at alpha= | 4.5 | deg
Re: | 18000000 |  |  | Cd Min: | 0.0055 | at alpha= | 2 | deg
Mach: | 0.25 |  |  | Cl=0 at alpha= | -3.4083 | deg
|  |  |  | @ Cl=0.1, Cd= | 0.0059333
|  |  |  | @ Cl=0.4, Cd= | 0.0060956
|  |  |  | @ Cl=0.6, Cd= | 0.0065008
alpha (deg) | Cl | Cd | Cm | Cl/Cd
-13 | -0.056 | 0.08652 | -0.021 | -0.649
-12.5 | -0.053 | 0.0836 | -0.021 | -0.637
-12 | -0.05 | 0.07797 | -0.021 | -0.646
-11.5 | -0.109 | 0.07347 | -0.021 | -1.483
-11 | -0.157 | 0.06981 | -0.022 | -2.252
-10.5 | -0.193 | 0.06631 | -0.022 | -2.909
-10 | -0.222 | 0.06393 | -0.021 | -3.467
-9.5 | -0.244 | 0.05911 | -0.022 | -4.136
-9 | -0.261 | 0.05554 | -0.022 | -4.696
-8.5 | -0.27 | 0.05195 | -0.023 | -5.205
-8 | -0.273 | 0.04887 | -0.023 | -5.582
-7.5 | -0.268 | 0.04576 | -0.024 | -5.849
-7 | -0.255 | 0.04299 | -0.024 | -5.937
-6.5 | -0.236 | 0.04058 | -0.025 | -5.806
-6 | -0.209 | 0.03855 | -0.025 | -5.434
-5.5 | -0.178 | 0.03608 | -0.026 | -4.928
-5 | -0.141 | 0.03314 | -0.029 | -4.269
-4.5 | -0.124 | 0.00614 | -0.052 | -20.156
-4 | -0.069 | 0.00607 | -0.052 | -11.351
-3.5 | -0.011 | 0.00601 | -0.053 | -1.866
-3 | 0.049 | 0.00595 | -0.053 | 8.163
-2.5 | 0.11 | 0.00593 | -0.054 | 18.521
-2 | 0.172 | 0.00593 | -0.055 | 28.961
-1.5 | 0.234 | 0.00597 | -0.055 | 39.191
-1 | 0.296 | 0.00599 | -0.056 | 49.426
-0.5 | 0.359 | 0.00605 | -0.056 | 59.28
0 | 0.422 | 0.00612 | -0.057 | 68.846
0.5 | 0.482 | 0.00622 | -0.058 | 77.451
1 | 0.543 | 0.00637 | -0.058 | 85.31
1.5 | 0.604 | 0.00651 | -0.059 | 92.9
2 | 0.665 | 0.0055 | -0.059 | 120.967
2.5 | 0.726 | 0.00566 | -0.06 | 128.125
3 | 0.786 | 0.00582 | -0.061 | 135.085
3.5 | 0.846 | 0.00603 | -0.061 | 140.32
4 | 0.906 | 0.00592 | -0.062 | 153.118
4.5 | 0.965 | 0.00617 | -0.063 | 156.512
5 | 1.024 | 0.00721 | -0.063 | 141.957
5.5 | 1.081 | 0.00759 | -0.064 | 142.391
6 | 1.135 | 0.00811 | -0.064 | 139.901
6.5 | 1.186 | 0.00867 | -0.065 | 136.869
7 | 1.234 | 0.00984 | -0.065 | 125.373
7.5 | 1.28 | 0.01034 | -0.066 | 123.8
8 | 1.323 | 0.01089 | -0.067 | 121.528
8.5 | 1.359 | 0.01149 | -0.067 | 118.322
9 | 1.389 | 0.01213 | -0.068 | 114.474
9.5 | 1.405 | 0.01287 | -0.068 | 109.192
10 | 1.411 | 0.01369 | -0.069 | 103.066
10.5 | 1.405 | 0.01462 | -0.069 | 96.072
11 | 1.386 | 0.01577 | -0.07 | 87.893
11.5 | 1.353 | 0.01706 | -0.07 | 79.316
12 | 1.307 | 0.01861 | -0.071 | 70.245
12.5 | 1.247 | 0.02024 | -0.071 | 61.622
13 | 1.176 | 0.02182 | -0.071 | 53.89
13.5 | 1.092 | 0.02391 | -0.072 | 45.686
14 | 0.999 | 0.0263 | -0.072 | 37.967
14.5 | 0.897 | 0.02918 | -0.072 | 30.734
15 | 0.787 | 0.0331 | -0.072 | 23.783

## 142. Re 18M Mach 0.25 (2)
BIGFOIL.COM POLAR EXPORT
NACA65-712 a=0.0
NACA65-712 a=0.0 |  |  |  | Cl Max: | 1.7755 | at alpha= | 18 | deg
XFOIL ncrit=9 |  |  |  | L/D Max: | 185.854 | at alpha= | 4 | deg
Re: | 18000000 |  |  | Cd Min: | 0.13253 | at alpha= | -12.5 | deg
Mach: | 0.25 |  |  | Cl=0 at alpha= | -3.4951 | deg
|  |  |  | @ Cl=0.1, Cd= | 0.0049763
|  |  |  | @ Cl=0.4, Cd= | 0.00471
|  |  |  | @ Cl=0.6, Cd= | 0.0049746
alpha (deg) | Cl | Cd | Cm | Cl/Cd
-12.5 | -0.3318 | 0.13253 | -0.0266 | -2.5036
-12 | -0.3785 | 0.10871 | -0.0357 | -3.4817
-11.5 | -0.3623 | 0.10287 | -0.0391 | -3.5219
-11 | -0.3565 | 0.09504 | -0.0434 | -3.7511
-10.5 | -0.33 | 0.09174 | -0.0455 | -3.5971
-10 | -0.3349 | 0.08261 | -0.0504 | -4.054
-9.5 | -0.3281 | 0.07628 | -0.054 | -4.3013
-9 | -0.3542 | 0.06706 | -0.0612 | -5.2818
-8.5 | -0.3688 | 0.06013 | -0.0638 | -6.1334
-8 | -0.3677 | 0.05151 | -0.0666 | -7.1384
-7.5 | -0.4748 | 0.01084 | -0.062 | -43.8007
-7 | -0.4195 | 0.00887 | -0.0611 | -47.2943
-6.5 | -0.3605 | 0.00792 | -0.0606 | -45.5177
-6 | -0.301 | 0.00718 | -0.0602 | -41.922
-5.5 | -0.2415 | 0.00654 | -0.0599 | -36.9266
-5 | -0.1817 | 0.00606 | -0.0597 | -29.9835
-4.5 | -0.1216 | 0.0057 | -0.0597 | -21.3333
-4 | -0.0614 | 0.00536 | -0.0598 | -11.4552
-3.5 | -0.0006 | 0.0052 | -0.0601 | -0.11538
-2.5 | 0.1208 | 0.00493 | -0.061 | 24.503
-2 | 0.1813 | 0.00479 | -0.0615 | 37.8497
-1.5 | 0.2419 | 0.00472 | -0.0621 | 51.25
-1 | 0.3025 | 0.0047 | -0.0627 | 64.3617
-0.5 | 0.363 | 0.00471 | -0.0634 | 77.0701
0 | 0.4233 | 0.00471 | -0.0641 | 89.8726
0.5 | 0.4833 | 0.00478 | -0.0648 | 101.1088
1 | 0.5432 | 0.00486 | -0.0655 | 111.7695
1.5 | 0.6027 | 0.00498 | -0.0662 | 121.0241
2 | 0.6618 | 0.00509 | -0.0668 | 130.0196
2.5 | 0.718 | 0.00433 | -0.0674 | 165.8199
3 | 0.7764 | 0.0043 | -0.068 | 180.5581
3.5 | 0.8342 | 0.00452 | -0.0685 | 184.5575
4 | 0.8921 | 0.0048 | -0.0689 | 185.8542
4.5 | 0.9497 | 0.00511 | -0.0692 | 185.8513
5.5 | 1.0567 | 0.00634 | -0.0686 | 166.6719
6 | 1.1106 | 0.00682 | -0.0683 | 162.8446
6.5 | 1.1628 | 0.00737 | -0.0676 | 157.7748
7 | 1.2124 | 0.00802 | -0.0664 | 151.1721
7.5 | 1.2623 | 0.00852 | -0.0653 | 148.1573
8 | 1.3103 | 0.00895 | -0.0636 | 146.4022
8.5 | 1.364 | 0.00943 | -0.0632 | 144.6448
9 | 1.4128 | 0.00992 | -0.0618 | 142.4194
9.5 | 1.4566 | 0.01053 | -0.0595 | 138.3286
10 | 1.4896 | 0.01109 | -0.055 | 134.3192
10.5 | 1.5157 | 0.01189 | -0.0498 | 127.4769
11 | 1.545 | 0.01288 | -0.0457 | 119.9534
11.5 | 1.5722 | 0.01417 | -0.0417 | 110.9527
12 | 1.5999 | 0.01561 | -0.0382 | 102.492
12.5 | 1.6262 | 0.0173 | -0.0349 | 94
13 | 1.6531 | 0.01911 | -0.032 | 86.5044
13.5 | 1.6736 | 0.02147 | -0.0289 | 77.9506
14 | 1.6971 | 0.02381 | -0.0264 | 71.2768
14.5 | 1.7173 | 0.02655 | -0.0241 | 64.6817
15 | 1.7366 | 0.02948 | -0.0219 | 58.9077
15.5 | 1.7504 | 0.03301 | -0.0198 | 53.0264
16 | 1.7594 | 0.03703 | -0.0178 | 47.5128
16.5 | 1.7659 | 0.04147 | -0.0161 | 42.5826
17 | 1.7687 | 0.04659 | -0.0149 | 37.9631
17.5 | 1.7715 | 0.05202 | -0.0143 | 34.0542
18 | 1.7755 | 0.05765 | -0.0142 | 30.7979
18.5 | 1.7727 | 0.06433 | -0.0149 | 27.5564
19 | 1.7641 | 0.07211 | -0.0163 | 24.464
19.5 | 1.7545 | 0.0804 | -0.0186 | 21.8221
20 | 1.7402 | 0.08973 | -0.0217 | 19.3937

## 143. Re 18M Mach 0.50 (1)
BIGFOIL.COM POLAR EXPORT
NACA65-712 a=0.0
NACA65-712 a=0.0 |  |  |  | Cl Max: | 1.395 | at alpha= | 8 | deg
JavaFoil+Calcfoil stall+Eppler ext transition |  |  |  | L/D Max: | 138.034 | at alpha= | 2.5 | deg
Re: | 18000000 |  |  | Cd Min: | 0.00487 | at alpha= | -7.5 | deg
Mach: | 0.5 |  |  | Cl=0 at alpha= | -3.4262 | deg
|  |  |  | @ Cl=0.1, Cd= | 0.006183
|  |  |  | @ Cl=0.4, Cd= | 0.00628
|  |  |  | @ Cl=0.6, Cd= | 0.006563
alpha (deg) | Cl | Cd | Cm | Cl/Cd
-20 | -0.93 | 0.16233 | -0.025 | -5.732
-19.5 | -0.904 | 0.14516 | -0.026 | -6.227
-19 | -0.875 | 0.14341 | -0.026 | -6.1
-18.5 | -0.846 | 0.13847 | -0.026 | -6.112
-18 | -0.818 | 0.13084 | -0.026 | -6.254
-17.5 | -0.791 | 0.12256 | -0.026 | -6.452
-17 | -0.763 | 0.11597 | -0.026 | -6.583
-16.5 | -0.737 | 0.10708 | -0.027 | -6.884
-16 | -0.709 | 0.10176 | -0.027 | -6.964
-15.5 | -0.681 | 0.09589 | -0.028 | -7.104
-15 | -0.649 | 0.1012 | -0.025 | -6.411
-14.5 | -0.622 | 0.0943 | -0.026 | -6.591
-14 | -0.595 | 0.08581 | -0.027 | -6.935
-13.5 | -0.567 | 0.08088 | -0.028 | -7.015
-13 | -0.543 | 0.07192 | -0.03 | -7.547
-12.5 | -0.517 | 0.06567 | -0.032 | -7.867
-12 | -0.58 | 0.01027 | -0.049 | -56.528
-11.5 | -0.56 | 0.00497 | -0.05 | -112.727
-11 | -0.424 | 0.06883 | -0.026 | -6.155
-10.5 | -0.395 | 0.06555 | -0.025 | -6.03
-10 | -0.368 | 0.05971 | -0.027 | -6.16
-9.5 | -0.34 | 0.05608 | -0.027 | -6.064
-9 | -0.313 | 0.05132 | -0.029 | -6.093
-8.5 | -0.285 | 0.04757 | -0.03 | -5.996
-8 | -0.258 | 0.04329 | -0.032 | -5.966
-7.5 | -0.282 | 0.00487 | -0.054 | -57.989
-7 | -0.2 | 0.04468 | -0.027 | -4.467
-6.5 | -0.172 | 0.04261 | -0.026 | -4.027
-6 | -0.144 | 0.04073 | -0.026 | -3.529
-5.5 | -0.116 | 0.03732 | -0.028 | -3.112
-5 | -0.088 | 0.03768 | -0.026 | -2.34
-4.5 | -0.061 | 0.0356 | -0.027 | -1.7
-4 | -0.052 | 0.03376 | -0.028 | -1.531
-3.5 | -0.009 | 0.03101 | -0.031 | -0.303
-3 | 0.052 | 0.00619 | -0.06 | 8.485
-2.5 | 0.121 | 0.00618 | -0.06 | 19.53
-2 | 0.191 | 0.00618 | -0.061 | 30.831
-1.5 | 0.261 | 0.00615 | -0.062 | 42.386
-1 | 0.33 | 0.0062 | -0.062 | 53.345
-0.5 | 0.4 | 0.00628 | -0.063 | 63.773
0 | 0.471 | 0.00638 | -0.064 | 73.899
0.5 | 0.538 | 0.00659 | -0.064 | 81.74
1 | 0.607 | 0.00656 | -0.065 | 92.532
1.5 | 0.674 | 0.00664 | -0.066 | 101.556
2 | 0.742 | 0.00596 | -0.066 | 124.368
2.5 | 0.809 | 0.00586 | -0.067 | 138.034
3 | 0.875 | 0.00683 | -0.068 | 128.202
3.5 | 0.941 | 0.00721 | -0.068 | 130.528
4 | 1.005 | 0.00751 | -0.069 | 133.892
4.5 | 1.069 | 0.00797 | -0.07 | 134.111
5 | 1.132 | 0.00847 | -0.07 | 133.711
5.5 | 1.192 | 0.00906 | -0.071 | 131.638
6 | 1.248 | 0.00992 | -0.071 | 125.768
6.5 | 1.295 | 0.0116 | -0.072 | 111.642
7 | 1.339 | 0.01245 | -0.072 | 107.576
7.5 | 1.374 | 0.01339 | -0.073 | 102.609
8 | 1.395 | 0.01445 | -0.073 | 96.576
8.5 | 1.381 | 0.01569 | -0.074 | 88.02
9 | 1.3 | 0.0177 | -0.074 | 73.409
9.5 | 0.828 | 0.02052 | -0.075 | 40.337
10 | 0.858 | 0.021 | -0.075 | 40.837
10.5 | 0.883 | 0.02389 | -0.075 | 36.964
11 | 0.915 | 0.0235 | -0.076 | 38.919
11.5 | 0.94 | 0.02665 | -0.077 | 35.251
12 | 0.957 | 0.03282 | -0.076 | 29.152
12.5 | 0.993 | 0.03029 | -0.078 | 32.796
13 | 1.013 | 0.03606 | -0.077 | 28.093

## 144. Re 18M Mach 0.50 (2)
BIGFOIL.COM POLAR EXPORT
NACA65-712 a=0.0
NACA65-712 a=0.0 |  |  |  | Cl Max: | 1.5777 | at alpha= | 10 | deg
XFOIL ncrit=9 |  |  |  | L/D Max: | 202.842 | at alpha= | 3.5 | deg
Re: | 18000000 |  |  | Cd Min: | 0.01973 | at alpha= | 10 | deg
Mach: | 0.5 |  |  | Cl=0 at alpha= | -99 | deg
|  |  |  | @ Cl=0.1, Cd= | 0.00477
|  |  |  | @ Cl=0.4, Cd= | 0.00477
|  |  |  | @ Cl=0.6, Cd= | 0.0048834
alpha (deg) | Cl | Cd | Cm | Cl/Cd
0 | 0.4906 | 0.00477 | -0.0734 | 102.8512
0.5 | 0.5598 | 0.00481 | -0.0741 | 116.3825
1.5 | 0.6968 | 0.00506 | -0.0755 | 137.7075
2 | 0.7647 | 0.00523 | -0.076 | 146.2141
2.5 | 0.8288 | 0.00453 | -0.0765 | 182.9581
3 | 0.8962 | 0.00455 | -0.0768 | 196.967
3.5 | 0.9635 | 0.00475 | -0.077 | 202.8421
4 | 1.03 | 0.00509 | -0.0769 | 202.3576
4.5 | 1.0956 | 0.0055 | -0.0764 | 199.2
5 | 1.156 | 0.00616 | -0.075 | 187.6623
5.5 | 1.2102 | 0.00702 | -0.0724 | 172.3932
6 | 1.2627 | 0.0078 | -0.0692 | 161.8846
6.5 | 1.3038 | 0.00877 | -0.064 | 148.6659
7 | 1.3174 | 0.00967 | -0.0539 | 136.2358
8 | 1.3955 | 0.01224 | -0.0444 | 114.0114
8.5 | 1.4355 | 0.01379 | -0.0401 | 104.0972
9 | 1.4793 | 0.01542 | -0.0364 | 95.9339
9.5 | 1.5233 | 0.01749 | -0.0333 | 87.0955
10 | 1.5777 | 0.01973 | -0.0319 | 79.9645

## 145. Re 20M Mach 0.00 (1)
BIGFOIL.COM POLAR EXPORT
NACA65-712 a=0.0
NACA65-712 a=0.0 |  |  |  | Cl Max: | 1.427 | at alpha= | 11 | deg
JavaFoil+Calcfoil stall+Eppler ext transition |  |  |  | L/D Max: | 169.672 | at alpha= | 5.5 | deg
Re: | 20000000 |  |  | Cd Min: | 0.00539 | at alpha= | 2 | deg
Mach: | 0 |  |  | Cl=0 at alpha= | -3.4052 | deg
|  |  |  | @ Cl=0.1, Cd= | 0.0058635
|  |  |  | @ Cl=0.4, Cd= | 0.0060261
|  |  |  | @ Cl=0.6, Cd= | 0.00614
alpha (deg) | Cl | Cd | Cm | Cl/Cd
-15.5 | -0.29 | 0.1094 | -0.02 | -2.654
-15 | -0.301 | 0.10502 | -0.02 | -2.87
-14.5 | -0.312 | 0.09949 | -0.02 | -3.138
-14 | -0.323 | 0.09347 | -0.02 | -3.455
-13.5 | -0.333 | 0.08958 | -0.02 | -3.715
-13 | -0.342 | 0.08393 | -0.02 | -4.077
-12.5 | -0.351 | 0.07952 | -0.021 | -4.408
-12 | -0.357 | 0.07616 | -0.021 | -4.693
-11.5 | -0.363 | 0.07035 | -0.021 | -5.16
-11 | -0.366 | 0.06661 | -0.022 | -5.5
-10.5 | -0.367 | 0.06264 | -0.022 | -5.862
-10 | -0.365 | 0.05943 | -0.022 | -6.145
-9.5 | -0.36 | 0.05605 | -0.023 | -6.426
-9 | -0.351 | 0.05313 | -0.023 | -6.614
-8.5 | -0.339 | 0.05003 | -0.023 | -6.774
-8 | -0.322 | 0.04713 | -0.023 | -6.842
-7.5 | -0.302 | 0.04441 | -0.024 | -6.801
-7 | -0.278 | 0.04115 | -0.025 | -6.751
-6.5 | -0.249 | 0.0394 | -0.025 | -6.313
-6 | -0.217 | 0.03662 | -0.027 | -5.913
-5.5 | -0.181 | 0.03434 | -0.028 | -5.261
-5 | -0.174 | 0.00563 | -0.05 | -30.941
-4.5 | -0.122 | 0.00604 | -0.05 | -20.217
-4 | -0.068 | 0.00594 | -0.051 | -11.376
-3.5 | -0.011 | 0.00594 | -0.051 | -1.842
-3 | 0.047 | 0.00589 | -0.052 | 8.034
-2.5 | 0.107 | 0.00586 | -0.052 | 18.182
-2 | 0.167 | 0.00584 | -0.053 | 28.516
-1.5 | 0.227 | 0.0059 | -0.053 | 38.469
-1 | 0.287 | 0.00593 | -0.054 | 48.404
-0.5 | 0.347 | 0.006 | -0.055 | 57.914
0 | 0.408 | 0.00603 | -0.055 | 67.705
0.5 | 0.467 | 0.00613 | -0.056 | 76.11
1 | 0.526 | 0.00628 | -0.056 | 83.83
1.5 | 0.585 | 0.00639 | -0.057 | 91.597
2 | 0.645 | 0.00539 | -0.058 | 119.516
2.5 | 0.703 | 0.00555 | -0.058 | 126.681
3 | 0.761 | 0.00571 | -0.059 | 133.437
3.5 | 0.82 | 0.00589 | -0.059 | 139.299
4 | 0.878 | 0.00607 | -0.06 | 144.696
4.5 | 0.936 | 0.00592 | -0.061 | 158.172
5 | 0.993 | 0.00617 | -0.061 | 160.98
5.5 | 1.049 | 0.00618 | -0.062 | 169.672
6 | 1.103 | 0.0077 | -0.062 | 143.252
6.5 | 1.154 | 0.00817 | -0.063 | 141.311
7 | 1.203 | 0.00913 | -0.064 | 131.658
7.5 | 1.25 | 0.00958 | -0.064 | 130.433
8 | 1.294 | 0.01005 | -0.065 | 128.763
8.5 | 1.333 | 0.01051 | -0.065 | 126.82
9 | 1.368 | 0.01105 | -0.066 | 123.871
9.5 | 1.394 | 0.01159 | -0.066 | 120.22
10 | 1.412 | 0.01224 | -0.067 | 115.406
10.5 | 1.424 | 0.01296 | -0.067 | 109.826
11 | 1.427 | 0.01377 | -0.068 | 103.645
11.5 | 1.423 | 0.01485 | -0.068 | 95.773
12 | 1.412 | 0.01564 | -0.069 | 90.275
12.5 | 1.392 | 0.01675 | -0.069 | 83.109
13 | 1.367 | 0.01789 | -0.07 | 76.413
13.5 | 1.335 | 0.01914 | -0.07 | 69.759
14 | 1.297 | 0.02084 | -0.071 | 62.256
14.5 | 1.256 | 0.02218 | -0.071 | 56.635
15 | 1.21 | 0.02395 | -0.072 | 50.54
15.5 | 1.162 | 0.026 | -0.072 | 44.676
16 | 1.111 | 0.02841 | -0.072 | 39.109

## 146. Re 20M Mach 0.00 (2)
BIGFOIL.COM POLAR EXPORT
NACA65-712 a=0.0
NACA65-712 a=0.0 |  |  |  | Cl Max: | 1.8487 | at alpha= | 20 | deg
XFOIL ncrit=9 |  |  |  | L/D Max: | 180.675 | at alpha= | 4 | deg
Re: | 20000000 |  |  | Cd Min: | 0.05656 | at alpha= | 20 | deg
Mach: | 0 |  |  | Cl=0 at alpha= | -3.4983 | deg
|  |  |  | @ Cl=0.1, Cd= | 0.0048525
|  |  |  | @ Cl=0.4, Cd= | 0.004689
|  |  |  | @ Cl=0.6, Cd= | 0.0050087
alpha (deg) | Cl | Cd | Cm | Cl/Cd
-17.5 | -1.405 | 0.02872 | -0.067 | -48.9206
-17 | -1.3939 | 0.02484 | -0.0636 | -56.1151
-16.5 | -1.3604 | 0.02295 | -0.0617 | -59.2767
-16 | -1.329 | 0.02043 | -0.0597 | -65.0514
-15.5 | -1.2889 | 0.01878 | -0.0584 | -68.6315
-15 | -1.2448 | 0.01748 | -0.0573 | -71.2128
-14.5 | -1.1984 | 0.01638 | -0.0565 | -73.1624
-14 | -1.1513 | 0.01523 | -0.0557 | -75.5942
-13.5 | -1.1023 | 0.01427 | -0.0551 | -77.246
-13 | -1.0519 | 0.01342 | -0.0547 | -78.383
-12.5 | -1.0013 | 0.0125 | -0.0542 | -80.104
-12 | -0.9489 | 0.01183 | -0.054 | -80.2113
-11.5 | -0.896 | 0.01119 | -0.0538 | -80.0715
-11 | -0.8427 | 0.01052 | -0.0537 | -80.1046
-10.5 | -0.7884 | 0.01003 | -0.0536 | -78.6042
-10 | -0.7342 | 0.00941 | -0.0536 | -78.0234
-9.5 | -0.6793 | 0.00893 | -0.0536 | -76.0694
-9 | -0.6242 | 0.0084 | -0.0537 | -74.3095
-8.5 | -0.5687 | 0.00795 | -0.0538 | -71.5346
-8 | -0.5128 | 0.00752 | -0.054 | -68.1915
-7.5 | -0.457 | 0.00709 | -0.0541 | -64.457
-7 | -0.4007 | 0.00671 | -0.0544 | -59.7168
-6.5 | -0.3441 | 0.00641 | -0.0546 | -53.6817
-6 | -0.2872 | 0.00611 | -0.055 | -47.0049
-5.5 | -0.2302 | 0.00586 | -0.0553 | -39.2833
-4.5 | -0.1159 | 0.00534 | -0.0561 | -21.7041
-4 | -0.0581 | 0.00518 | -0.0566 | -11.2162
-3.5 | -0.0002 | 0.00506 | -0.0572 | -0.039526
-2.5 | 0.1157 | 0.00482 | -0.0583 | 24.0041
-2 | 0.1736 | 0.00471 | -0.0589 | 36.8577
-1.5 | 0.2316 | 0.00467 | -0.0596 | 49.5931
-1 | 0.2897 | 0.00466 | -0.0603 | 62.1674
-0.5 | 0.3478 | 0.00468 | -0.061 | 74.3162
0 | 0.4057 | 0.00469 | -0.0617 | 86.5032
0.5 | 0.4633 | 0.00477 | -0.0624 | 97.1279
1 | 0.5208 | 0.00486 | -0.063 | 107.1605
1.5 | 0.578 | 0.00497 | -0.0637 | 116.2978
2 | 0.6349 | 0.00507 | -0.0644 | 125.2268
2.5 | 0.6893 | 0.00436 | -0.065 | 158.0963
3 | 0.7451 | 0.00432 | -0.0656 | 172.4769
3.5 | 0.8007 | 0.00451 | -0.0661 | 177.5388
4 | 0.8564 | 0.00474 | -0.0667 | 180.6751
4.5 | 0.9108 | 0.00513 | -0.067 | 177.5439
5 | 0.9628 | 0.00572 | -0.067 | 168.3217
5.5 | 1.0156 | 0.00617 | -0.0671 | 164.6029
6 | 1.0683 | 0.00657 | -0.0672 | 162.6027
6.5 | 1.1195 | 0.00706 | -0.067 | 158.5694
7 | 1.1694 | 0.00758 | -0.0667 | 154.2744
7.5 | 1.2196 | 0.00801 | -0.0664 | 152.2597
8 | 1.269 | 0.0084 | -0.0659 | 151.0714
8.5 | 1.316 | 0.00875 | -0.065 | 150.4
9 | 1.3683 | 0.00916 | -0.0653 | 149.3777
9.5 | 1.4154 | 0.00964 | -0.0646 | 146.8257
10 | 1.4618 | 0.0101 | -0.0638 | 144.7327
10.5 | 1.5057 | 0.0106 | -0.0626 | 142.0472
11 | 1.5454 | 0.0112 | -0.0606 | 137.9821
11.5 | 1.5699 | 0.01182 | -0.0558 | 132.8173
12 | 1.5931 | 0.01265 | -0.0512 | 125.9368
12.5 | 1.6188 | 0.01365 | -0.0476 | 118.5934
13 | 1.6438 | 0.01482 | -0.0443 | 110.9177
13.5 | 1.6701 | 0.01608 | -0.0415 | 103.8619
14 | 1.6953 | 0.01751 | -0.039 | 96.819
14.5 | 1.7151 | 0.0194 | -0.0361 | 88.4072
15 | 1.7363 | 0.02133 | -0.0338 | 81.4018
15.5 | 1.758 | 0.02332 | -0.0318 | 75.3859
16 | 1.7775 | 0.0256 | -0.0299 | 69.4336
16.5 | 1.7932 | 0.02825 | -0.0281 | 63.4761
17 | 1.8068 | 0.03126 | -0.0264 | 57.7991
17.5 | 1.8163 | 0.03475 | -0.0249 | 52.2676
18 | 1.8288 | 0.03816 | -0.0238 | 47.9245
18.5 | 1.8376 | 0.04205 | -0.023 | 43.7004
19 | 1.8402 | 0.04678 | -0.0223 | 39.3373
19.5 | 1.8442 | 0.05159 | -0.0222 | 35.7472
20 | 1.8487 | 0.05656 | -0.0224 | 32.6856

## 147. Re 20M Mach 0.10 (1)
BIGFOIL.COM POLAR EXPORT
NACA65-712 a=0.0
NACA65-712 a=0.0 |  |  |  | Cl Max: | 1.424 | at alpha= | 11 | deg
JavaFoil+Calcfoil stall+Eppler ext transition |  |  |  | L/D Max: | 162.187 | at alpha= | 5 | deg
Re: | 20000000 |  |  | Cd Min: | 0.00539 | at alpha= | 2 | deg
Mach: | 0.1 |  |  | Cl=0 at alpha= | -3.4068 | deg
|  |  |  | @ Cl=0.1, Cd= | 0.0058864
|  |  |  | @ Cl=0.4, Cd= | 0.0060385
|  |  |  | @ Cl=0.6, Cd= | 0.006222
alpha (deg) | Cl | Cd | Cm | Cl/Cd
-15 | -0.262 | 0.10526 | -0.02 | -2.49
-14.5 | -0.275 | 0.09962 | -0.02 | -2.759
-14 | -0.288 | 0.09369 | -0.02 | -3.07
-13.5 | -0.3 | 0.09043 | -0.02 | -3.316
-13 | -0.312 | 0.08482 | -0.021 | -3.675
-12.5 | -0.323 | 0.08033 | -0.021 | -4.015
-12 | -0.332 | 0.07691 | -0.021 | -4.318
-11.5 | -0.34 | 0.07117 | -0.021 | -4.784
-11 | -0.347 | 0.06752 | -0.022 | -5.133
-10.5 | -0.35 | 0.06345 | -0.022 | -5.522
-10 | -0.351 | 0.05989 | -0.022 | -5.863
-9.5 | -0.349 | 0.05614 | -0.023 | -6.209
-9 | -0.342 | 0.05331 | -0.023 | -6.42
-8.5 | -0.332 | 0.0503 | -0.023 | -6.6
-8 | -0.317 | 0.0475 | -0.023 | -6.683
-7.5 | -0.298 | 0.04458 | -0.024 | -6.696
-7 | -0.275 | 0.0414 | -0.025 | -6.654
-6.5 | -0.247 | 0.03963 | -0.025 | -6.242
-6 | -0.216 | 0.03677 | -0.027 | -5.872
-5.5 | -0.18 | 0.0347 | -0.027 | -5.199
-5 | -0.174 | 0.00562 | -0.05 | -31.023
-4.5 | -0.122 | 0.00606 | -0.05 | -20.214
-4 | -0.068 | 0.00597 | -0.051 | -11.372
-3.5 | -0.011 | 0.00594 | -0.051 | -1.85
-3 | 0.048 | 0.00586 | -0.052 | 8.101
-2.5 | 0.107 | 0.00589 | -0.053 | 18.183
-2 | 0.167 | 0.00586 | -0.053 | 28.56
-1.5 | 0.228 | 0.00588 | -0.054 | 38.739
-1 | 0.288 | 0.00595 | -0.054 | 48.482
-0.5 | 0.349 | 0.00598 | -0.055 | 58.349
0 | 0.41 | 0.00605 | -0.055 | 67.795
0.5 | 0.469 | 0.00616 | -0.056 | 76.206
1 | 0.529 | 0.00628 | -0.057 | 84.139
1.5 | 0.588 | 0.00643 | -0.057 | 91.5
2 | 0.648 | 0.00539 | -0.058 | 120.183
2.5 | 0.706 | 0.00553 | -0.058 | 127.733
3 | 0.765 | 0.00569 | -0.059 | 134.461
3.5 | 0.824 | 0.00595 | -0.06 | 138.473
4 | 0.883 | 0.00577 | -0.06 | 153.053
4.5 | 0.94 | 0.00596 | -0.061 | 157.713
5 | 0.998 | 0.00615 | -0.062 | 162.187
5.5 | 1.054 | 0.00729 | -0.062 | 144.652
6 | 1.108 | 0.00774 | -0.063 | 143.118
6.5 | 1.159 | 0.00824 | -0.063 | 140.611
7 | 1.208 | 0.00923 | -0.064 | 130.897
7.5 | 1.255 | 0.00967 | -0.064 | 129.761
8 | 1.299 | 0.01015 | -0.065 | 127.994
8.5 | 1.338 | 0.01064 | -0.066 | 125.753
9 | 1.372 | 0.01117 | -0.066 | 122.825
9.5 | 1.396 | 0.01177 | -0.067 | 118.651
10 | 1.413 | 0.01239 | -0.067 | 114.082
10.5 | 1.423 | 0.01314 | -0.068 | 108.268
11 | 1.424 | 0.01398 | -0.068 | 101.833
11.5 | 1.416 | 0.01511 | -0.069 | 93.718
12 | 1.4 | 0.01616 | -0.069 | 86.64
12.5 | 1.378 | 0.01713 | -0.07 | 80.443
13 | 1.347 | 0.01838 | -0.07 | 73.293
13.5 | 1.31 | 0.01967 | -0.071 | 66.601
14 | 1.267 | 0.02119 | -0.071 | 59.774
14.5 | 1.219 | 0.02302 | -0.071 | 52.939
15 | 1.168 | 0.02482 | -0.072 | 47.035
15.5 | 1.111 | 0.02765 | -0.072 | 40.197
16 | 1.057 | 0.02941 | -0.072 | 35.945

## 148. Re 20M Mach 0.10 (2)
BIGFOIL.COM POLAR EXPORT
NACA65-712 a=0.0
NACA65-712 a=0.0 |  |  |  | Cl Max: | 1.8389 | at alpha= | 20 | deg
XFOIL ncrit=9 |  |  |  | L/D Max: | 181.453 | at alpha= | 4 | deg
Re: | 20000000 |  |  | Cd Min: | 0.06048 | at alpha= | 20 | deg
Mach: | 0.1 |  |  | Cl=0 at alpha= | -3.4974 | deg
|  |  |  | @ Cl=0.1, Cd= | 0.0048551
|  |  |  | @ Cl=0.4, Cd= | 0.0046879
|  |  |  | @ Cl=0.6, Cd= | 0.0050053
alpha (deg) | Cl | Cd | Cm | Cl/Cd
-14 | -1.1499 | 0.01877 | -0.0607 | -61.2627
-13.5 | -1.106 | 0.01684 | -0.0594 | -65.677
-13 | -1.0581 | 0.01543 | -0.0584 | -68.5742
-12.5 | -1.0093 | 0.01399 | -0.0575 | -72.1444
-12 | -0.9571 | 0.01307 | -0.0569 | -73.2288
-11.5 | -0.904 | 0.01223 | -0.0564 | -73.9166
-11 | -0.8506 | 0.01135 | -0.0559 | -74.9427
-10.5 | -0.7956 | 0.01076 | -0.0557 | -73.9405
-10 | -0.7411 | 0.00999 | -0.0554 | -74.1842
-9.5 | -0.6856 | 0.00941 | -0.0553 | -72.8587
-9 | -0.63 | 0.00878 | -0.0551 | -71.754
-8.5 | -0.5738 | 0.00826 | -0.0551 | -69.4673
-8 | -0.5174 | 0.00777 | -0.0551 | -66.5894
-7.5 | -0.461 | 0.00727 | -0.0551 | -63.4113
-7 | -0.4042 | 0.00684 | -0.0552 | -59.0936
-6.5 | -0.347 | 0.00651 | -0.0554 | -53.3026
-6 | -0.2896 | 0.00619 | -0.0557 | -46.7851
-5.5 | -0.2322 | 0.00591 | -0.0559 | -39.2893
-5 | -0.1744 | 0.00565 | -0.0563 | -30.8673
-4.5 | -0.1168 | 0.00537 | -0.0566 | -21.7505
-4 | -0.0587 | 0.00519 | -0.0571 | -11.3102
-3.5 | -0.0003 | 0.00507 | -0.0576 | -0.059172
-2.5 | 0.1164 | 0.00482 | -0.0587 | 24.1494
-2 | 0.1747 | 0.00471 | -0.0593 | 37.0913
-1.5 | 0.2331 | 0.00467 | -0.06 | 49.9143
-1 | 0.2916 | 0.00466 | -0.0607 | 62.5751
0 | 0.4083 | 0.00469 | -0.0621 | 87.0576
0.5 | 0.4663 | 0.00477 | -0.0627 | 97.7568
1 | 0.5242 | 0.00486 | -0.0634 | 107.8601
2 | 0.639 | 0.00508 | -0.0647 | 125.7874
2.5 | 0.6937 | 0.00436 | -0.0654 | 159.1055
3 | 0.7499 | 0.00432 | -0.066 | 173.588
3.5 | 0.8057 | 0.00452 | -0.0665 | 178.2522
4 | 0.8619 | 0.00475 | -0.067 | 181.4526
4.5 | 0.9166 | 0.00514 | -0.0673 | 178.3268
5 | 0.9689 | 0.00573 | -0.0673 | 169.0925
5.5 | 1.0219 | 0.00619 | -0.0674 | 165.0889
6 | 1.0749 | 0.0066 | -0.0674 | 162.8636
6.5 | 1.1262 | 0.0071 | -0.0672 | 158.6197
7 | 1.1764 | 0.00763 | -0.0668 | 154.1809
7.5 | 1.2267 | 0.00807 | -0.0663 | 152.0074
8 | 1.2764 | 0.00847 | -0.0658 | 150.6966
8.5 | 1.3228 | 0.00883 | -0.0645 | 149.8075
9 | 1.3762 | 0.00924 | -0.0649 | 148.9394
9.5 | 1.4231 | 0.00974 | -0.0641 | 146.1088
10 | 1.4694 | 0.01021 | -0.0631 | 143.9177
10.5 | 1.5125 | 0.01075 | -0.0615 | 140.6977
11 | 1.549 | 0.01135 | -0.0588 | 136.4758
11.5 | 1.5691 | 0.01207 | -0.0531 | 130
12 | 1.595 | 0.01296 | -0.0491 | 123.071
12.5 | 1.6201 | 0.01409 | -0.0454 | 114.9823
13 | 1.6461 | 0.01532 | -0.0423 | 107.4478
13.5 | 1.6722 | 0.0167 | -0.0395 | 100.1317
14 | 1.6965 | 0.0183 | -0.0368 | 92.7049
14.5 | 1.7161 | 0.02031 | -0.034 | 84.4953
15 | 1.7383 | 0.02231 | -0.0318 | 77.9157
15.5 | 1.759 | 0.0245 | -0.0298 | 71.7959
16 | 1.778 | 0.02693 | -0.0279 | 66.023
16.5 | 1.7902 | 0.03005 | -0.0259 | 59.574
17 | 1.8018 | 0.03338 | -0.0243 | 53.9784
17.5 | 1.8112 | 0.03709 | -0.0229 | 48.8326
18 | 1.8213 | 0.04088 | -0.0218 | 44.5523
18.5 | 1.8292 | 0.04511 | -0.0211 | 40.5498
19 | 1.8329 | 0.04992 | -0.0207 | 36.7167
19.5 | 1.8358 | 0.05513 | -0.0208 | 33.2995
20 | 1.8389 | 0.06048 | -0.0213 | 30.4051

## 149. Re 20M Mach 0.25 (1)
BIGFOIL.COM POLAR EXPORT
NACA65-712 a=0.0
NACA65-712 a=0.0 |  |  |  | Cl Max: | 1.412 | at alpha= | 10 | deg
JavaFoil+Calcfoil stall+Eppler ext transition |  |  |  | L/D Max: | 157.732 | at alpha= | 4.5 | deg
Re: | 20000000 |  |  | Cd Min: | 0.00551 | at alpha= | 2 | deg
Mach: | 0.25 |  |  | Cl=0 at alpha= | -3.4083 | deg
|  |  |  | @ Cl=0.1, Cd= | 0.0059333
|  |  |  | @ Cl=0.4, Cd= | 0.0060856
|  |  |  | @ Cl=0.6, Cd= | 0.0065089
alpha (deg) | Cl | Cd | Cm | Cl/Cd
-13 | -0.056 | 0.08633 | -0.021 | -0.651
-12.5 | -0.053 | 0.08321 | -0.021 | -0.64
-12 | -0.05 | 0.07784 | -0.021 | -0.647
-11.5 | -0.109 | 0.07449 | -0.021 | -1.462
-11 | -0.157 | 0.06984 | -0.022 | -2.25
-10.5 | -0.193 | 0.06582 | -0.022 | -2.931
-10 | -0.222 | 0.06345 | -0.022 | -3.494
-9.5 | -0.244 | 0.05868 | -0.022 | -4.166
-9 | -0.261 | 0.05517 | -0.022 | -4.729
-8.5 | -0.27 | 0.05193 | -0.023 | -5.208
-8 | -0.273 | 0.04857 | -0.023 | -5.616
-7.5 | -0.268 | 0.04575 | -0.024 | -5.851
-7 | -0.255 | 0.04271 | -0.024 | -5.977
-6.5 | -0.236 | 0.04052 | -0.025 | -5.814
-6 | -0.21 | 0.03838 | -0.025 | -5.46
-5.5 | -0.178 | 0.03592 | -0.026 | -4.952
-5 | -0.142 | 0.03294 | -0.029 | -4.298
-4.5 | -0.124 | 0.00609 | -0.052 | -20.312
-4 | -0.069 | 0.00603 | -0.052 | -11.426
-3.5 | -0.011 | 0.00597 | -0.053 | -1.878
-3 | 0.049 | 0.00595 | -0.053 | 8.17
-2.5 | 0.11 | 0.00593 | -0.054 | 18.53
-2 | 0.172 | 0.00592 | -0.055 | 29.016
-1.5 | 0.234 | 0.00592 | -0.055 | 39.558
-1 | 0.296 | 0.00598 | -0.056 | 49.546
-0.5 | 0.359 | 0.00604 | -0.056 | 59.358
0 | 0.422 | 0.00611 | -0.057 | 69.039
0.5 | 0.482 | 0.00623 | -0.058 | 77.389
1 | 0.543 | 0.00635 | -0.058 | 85.582
1.5 | 0.604 | 0.00652 | -0.059 | 92.738
2 | 0.665 | 0.00551 | -0.059 | 120.569
2.5 | 0.726 | 0.00565 | -0.06 | 128.366
3 | 0.786 | 0.00584 | -0.061 | 134.529
3.5 | 0.846 | 0.00603 | -0.061 | 140.32
4 | 0.906 | 0.00586 | -0.062 | 154.582
4.5 | 0.965 | 0.00612 | -0.063 | 157.732
5 | 1.024 | 0.00719 | -0.063 | 142.529
5.5 | 1.081 | 0.00756 | -0.064 | 143.013
6 | 1.135 | 0.00807 | -0.064 | 140.625
6.5 | 1.187 | 0.00861 | -0.065 | 137.839
7 | 1.235 | 0.00967 | -0.065 | 127.638
7.5 | 1.281 | 0.01018 | -0.066 | 125.821
8 | 1.324 | 0.01073 | -0.067 | 123.454
8.5 | 1.36 | 0.01128 | -0.067 | 120.549
9 | 1.39 | 0.01194 | -0.068 | 116.424
9.5 | 1.406 | 0.01262 | -0.068 | 111.409
10 | 1.412 | 0.01342 | -0.069 | 105.233
10.5 | 1.406 | 0.01441 | -0.069 | 97.59
11 | 1.387 | 0.01545 | -0.07 | 89.761
11.5 | 1.354 | 0.01671 | -0.07 | 81.037
12 | 1.308 | 0.01826 | -0.071 | 71.66
12.5 | 1.249 | 0.0198 | -0.071 | 63.064
13 | 1.177 | 0.02134 | -0.072 | 55.15
13.5 | 1.093 | 0.02336 | -0.072 | 46.815
14 | 1 | 0.02556 | -0.072 | 39.125
14.5 | 0.898 | 0.02846 | -0.072 | 31.55
15 | 0.789 | 0.03225 | -0.072 | 24.454

## 150. Re 20M Mach 0.25 (2)
BIGFOIL.COM POLAR EXPORT
NACA65-712 a=0.0
NACA65-712 a=0.0 |  |  |  | Cl Max: | 1.7908 | at alpha= | 16 | deg
XFOIL ncrit=9 |  |  |  | L/D Max: | 185.875 | at alpha= | 4 | deg
Re: | 20000000 |  |  | Cd Min: | 0.1081 | at alpha= | -12 | deg
Mach: | 0.25 |  |  | Cl=0 at alpha= | -3.4926 | deg
|  |  |  | @ Cl=0.1, Cd= | 0.0049075
|  |  |  | @ Cl=0.4, Cd= | 0.0046862
|  |  |  | @ Cl=0.6, Cd= | 0.0049753
alpha (deg) | Cl | Cd | Cm | Cl/Cd
-12 | -0.3807 | 0.1081 | -0.036 | -3.5217
-11.5 | -0.3646 | 0.10231 | -0.0394 | -3.5637
-11 | -0.3601 | 0.09417 | -0.0439 | -3.8239
-10.5 | -0.3324 | 0.0912 | -0.0458 | -3.6447
-10 | -0.3398 | 0.08164 | -0.0509 | -4.1622
-9.5 | -0.3339 | 0.07529 | -0.0546 | -4.4349
-9 | -0.3778 | 0.06554 | -0.0612 | -5.7644
-8.5 | -0.3912 | 0.05629 | -0.0653 | -6.9497
-8 | -0.396 | 0.04547 | -0.0674 | -8.709
-7.5 | -0.4793 | 0.00975 | -0.0616 | -49.159
-7 | -0.4218 | 0.00833 | -0.0608 | -50.6363
-6.5 | -0.3623 | 0.00753 | -0.0603 | -48.1142
-6 | -0.3024 | 0.00688 | -0.06 | -43.9535
-5.5 | -0.2427 | 0.00634 | -0.0597 | -38.2808
-5 | -0.1825 | 0.0059 | -0.0596 | -30.9322
-4 | -0.0617 | 0.00528 | -0.0597 | -11.6856
-3.5 | -0.0009 | 0.00511 | -0.06 | -0.17613
-3 | 0.0599 | 0.005 | -0.0605 | 11.98
-2.5 | 0.1206 | 0.00486 | -0.0609 | 24.8148
-2 | 0.1811 | 0.00475 | -0.0615 | 38.1263
-1.5 | 0.2416 | 0.00468 | -0.0621 | 51.6239
-1 | 0.3022 | 0.00467 | -0.0627 | 64.7109
-0.5 | 0.3627 | 0.00468 | -0.0634 | 77.5
0 | 0.423 | 0.00469 | -0.0641 | 90.1919
0.5 | 0.4831 | 0.00475 | -0.0648 | 101.7053
1 | 0.5429 | 0.00486 | -0.0655 | 111.7078
1.5 | 0.6023 | 0.00498 | -0.0662 | 120.9438
2 | 0.6615 | 0.0051 | -0.0668 | 129.7059
2.5 | 0.7181 | 0.00437 | -0.0675 | 164.3249
3 | 0.7764 | 0.00433 | -0.068 | 179.3072
3.5 | 0.8341 | 0.00455 | -0.0685 | 183.3187
4 | 0.8922 | 0.0048 | -0.0689 | 185.875
4.5 | 0.9494 | 0.00515 | -0.0692 | 184.3495
5 | 1.0024 | 0.00584 | -0.0689 | 171.6438
5.5 | 1.0568 | 0.00634 | -0.0686 | 166.6877
6 | 1.1113 | 0.00679 | -0.0684 | 163.6672
6.5 | 1.1633 | 0.00736 | -0.0677 | 158.0571
7 | 1.2144 | 0.00793 | -0.0668 | 153.14
7.5 | 1.2654 | 0.00841 | -0.0658 | 150.4637
8 | 1.3155 | 0.00883 | -0.0646 | 148.9807
8.5 | 1.3673 | 0.00927 | -0.0637 | 147.4973
9 | 1.4164 | 0.00975 | -0.0623 | 145.2718
9.5 | 1.4615 | 0.01033 | -0.0603 | 141.4811
10 | 1.4998 | 0.01088 | -0.0568 | 137.8493
10.5 | 1.5224 | 0.01166 | -0.0508 | 130.566
11 | 1.5521 | 0.01258 | -0.0466 | 123.3784
11.5 | 1.5793 | 0.01382 | -0.0425 | 114.2764
12 | 1.6057 | 0.01528 | -0.0388 | 105.0851
12.5 | 1.6334 | 0.01687 | -0.0355 | 96.8228
13 | 1.6606 | 0.01862 | -0.0325 | 89.1837
13.5 | 1.682 | 0.0209 | -0.0294 | 80.4785
14 | 1.7064 | 0.02319 | -0.027 | 73.5834
14.5 | 1.7291 | 0.02579 | -0.0249 | 67.0454
15.5 | 1.7819 | 0.03278 | -0.025 | 54.3594
16 | 1.7908 | 0.03671 | -0.0227 | 48.7823
16.5 | 1.7758 | 0.04065 | -0.0164 | 43.6851
17 | 1.7819 | 0.04532 | -0.015 | 39.3182
17.5 | 1.7866 | 0.05045 | -0.0142 | 35.4133
18 | 1.7888 | 0.05619 | -0.0141 | 31.8348
18.5 | 1.7882 | 0.06252 | -0.0145 | 28.602
19 | 1.7817 | 0.06991 | -0.0157 | 25.4856
19.5 | 1.7725 | 0.07802 | -0.0177 | 22.7185
20 | 1.7587 | 0.08716 | -0.0206 | 20.1778

## 151. Re 20M Mach 0.50 (1)
BIGFOIL.COM POLAR EXPORT
NACA65-712 a=0.0
NACA65-712 a=0.0 |  |  |  | Cl Max: | 1.397 | at alpha= | 8 | deg
JavaFoil+Calcfoil stall+Eppler ext transition |  |  |  | L/D Max: | 138.83 | at alpha= | 2.5 | deg
Re: | 20000000 |  |  | Cd Min: | 0.00484 | at alpha= | -7.5 | deg
Mach: | 0.5 |  |  | Cl=0 at alpha= | -3.4262 | deg
|  |  |  | @ Cl=0.1, Cd= | 0.006177
|  |  |  | @ Cl=0.4, Cd= | 0.00628
|  |  |  | @ Cl=0.6, Cd= | 0.0067197
alpha (deg) | Cl | Cd | Cm | Cl/Cd
-20 | -0.93 | 0.16603 | -0.025 | -5.604
-19.5 | -0.904 | 0.14749 | -0.026 | -6.128
-19 | -0.874 | 0.14837 | -0.025 | -5.892
-18.5 | -0.846 | 0.14253 | -0.025 | -5.937
-18 | -0.818 | 0.13573 | -0.025 | -6.026
-17.5 | -0.791 | 0.12561 | -0.026 | -6.293
-17 | -0.763 | 0.11744 | -0.026 | -6.498
-16.5 | -0.736 | 0.11021 | -0.027 | -6.675
-16 | -0.707 | 0.10513 | -0.027 | -6.73
-15.5 | -0.68 | 0.09784 | -0.027 | -6.955
-15 | -0.649 | 0.10284 | -0.025 | -6.309
-14.5 | -0.622 | 0.09456 | -0.026 | -6.574
-14 | -0.596 | 0.08488 | -0.028 | -7.016
-13.5 | -0.568 | 0.08002 | -0.028 | -7.096
-13 | -0.544 | 0.07047 | -0.031 | -7.72
-12.5 | -0.519 | 0.06352 | -0.033 | -8.167
-12 | -0.588 | 0.00927 | -0.049 | -63.455
-11.5 | -0.56 | 0.00489 | -0.05 | -114.372
-11 | -0.424 | 0.06823 | -0.026 | -6.21
-10.5 | -0.395 | 0.06536 | -0.026 | -6.048
-10 | -0.368 | 0.05974 | -0.027 | -6.16
-9.5 | -0.34 | 0.05566 | -0.027 | -6.111
-9 | -0.313 | 0.05133 | -0.029 | -6.09
-8.5 | -0.285 | 0.04724 | -0.03 | -6.042
-8 | -0.259 | 0.04232 | -0.033 | -6.12
-7.5 | -0.282 | 0.00484 | -0.054 | -58.391
-7 | -0.2 | 0.04442 | -0.027 | -4.494
-6.5 | -0.172 | 0.04263 | -0.027 | -4.026
-6 | -0.144 | 0.04049 | -0.026 | -3.55
-5.5 | -0.116 | 0.03728 | -0.028 | -3.115
-5 | -0.088 | 0.03756 | -0.026 | -2.347
-4.5 | -0.061 | 0.03536 | -0.027 | -1.712
-4 | -0.052 | 0.03361 | -0.028 | -1.538
-3.5 | -0.009 | 0.03092 | -0.031 | -0.304
-3 | 0.052 | 0.00617 | -0.06 | 8.508
-2.5 | 0.121 | 0.00618 | -0.06 | 19.533
-2 | 0.191 | 0.00613 | -0.061 | 31.085
-1.5 | 0.261 | 0.00611 | -0.062 | 42.627
-1 | 0.33 | 0.00618 | -0.062 | 53.449
-0.5 | 0.4 | 0.00628 | -0.063 | 63.801
0 | 0.471 | 0.00637 | -0.064 | 73.947
0.5 | 0.538 | 0.00654 | -0.064 | 82.301
1 | 0.607 | 0.00674 | -0.065 | 90.023
1.5 | 0.674 | 0.00663 | -0.066 | 101.603
2 | 0.742 | 0.00599 | -0.066 | 123.918
2.5 | 0.809 | 0.00583 | -0.067 | 138.83
3 | 0.875 | 0.00681 | -0.068 | 128.548
3.5 | 0.941 | 0.00718 | -0.068 | 130.984
4 | 1.006 | 0.00746 | -0.069 | 134.865
4.5 | 1.07 | 0.00793 | -0.07 | 134.895
5 | 1.133 | 0.00843 | -0.07 | 134.398
5.5 | 1.193 | 0.00906 | -0.071 | 131.68
6 | 1.248 | 0.00986 | -0.071 | 126.638
6.5 | 1.296 | 0.01141 | -0.072 | 113.622
7 | 1.34 | 0.01225 | -0.072 | 109.441
7.5 | 1.375 | 0.01315 | -0.073 | 104.612
8 | 1.397 | 0.01419 | -0.073 | 98.413
8.5 | 1.382 | 0.01544 | -0.074 | 89.486
9 | 1.301 | 0.01733 | -0.074 | 75.053
9.5 | 0.829 | 0.02012 | -0.075 | 41.185
10 | 0.858 | 0.0206 | -0.075 | 41.66
10.5 | 0.884 | 0.02349 | -0.076 | 37.628
11 | 0.915 | 0.02307 | -0.076 | 39.682
11.5 | 0.94 | 0.02615 | -0.077 | 35.966
12 | 0.958 | 0.03192 | -0.076 | 30.025
12.5 | 0.995 | 0.02961 | -0.078 | 33.596
13 | 1.014 | 0.03504 | -0.077 | 28.95

## 152. Re 20M Mach 0.50 (2)
BIGFOIL.COM POLAR EXPORT
NACA65-712 a=0.0
NACA65-712 a=0.0 |  |  |  | Cl Max: | 1.5912 | at alpha= | 10 | deg
XFOIL ncrit=9 |  |  |  | L/D Max: | 202.884 | at alpha= | 3.5 | deg
Re: | 20000000 |  |  | Cd Min: | 0.01928 | at alpha= | 10 | deg
Mach: | 0.5 |  |  | Cl=0 at alpha= | -99 | deg
|  |  |  | @ Cl=0.1, Cd= | 0.00474
|  |  |  | @ Cl=0.4, Cd= | 0.00474
|  |  |  | @ Cl=0.6, Cd= | 0.0048449
alpha (deg) | Cl | Cd | Cm | Cl/Cd
0 | 0.4903 | 0.00474 | -0.0734 | 103.4388
0.5 | 0.5595 | 0.00478 | -0.0741 | 117.0502
1 | 0.6282 | 0.00489 | -0.0748 | 128.4663
1.5 | 0.6965 | 0.00504 | -0.0755 | 138.1944
2 | 0.7646 | 0.0052 | -0.076 | 147.0385
2.5 | 0.8292 | 0.00456 | -0.0765 | 181.8421
3.5 | 0.9637 | 0.00475 | -0.0771 | 202.8842
4 | 1.0298 | 0.0051 | -0.0769 | 201.9216
4.5 | 1.096 | 0.00548 | -0.0765 | 200
5 | 1.1555 | 0.0062 | -0.075 | 186.371
5.5 | 1.2103 | 0.00703 | -0.0724 | 172.1622
6 | 1.2637 | 0.00778 | -0.0694 | 162.4293
6.5 | 1.3073 | 0.00869 | -0.0645 | 150.4373
7 | 1.3216 | 0.00963 | -0.0545 | 137.2378
8 | 1.4021 | 0.01194 | -0.045 | 117.4288
8.5 | 1.4434 | 0.01339 | -0.0407 | 107.7969
9 | 1.4873 | 0.01502 | -0.037 | 99.0213
9.5 | 1.5402 | 0.01703 | -0.0352 | 90.4404
10 | 1.5912 | 0.01928 | -0.0332 | 82.5311